## Index
Data Item Description | Worksheet Hyperlink
Beams | Click here to access worksheet
Columns | Click here to access worksheet
Walls | Click here to access worksheet
Slabs | Click here to access worksheet
Materials by Element Type | Click here to access worksheet
Total Embodied Flows | Click here to access worksheet
Total Embodied Flows per NFA | Click here to access worksheet
Embodied Flows By Element Type | Click here to access worksheet
© James Helal 2021

## Beams
| Story | Label | Section | Structural_Element_Type | Material | Cross_Section_Type | Width_(mm) | Depth_(mm) | Area_(cm^2) | Length_(mm) | Volume_(m^3) | Mass_(kg) | Long._Rebar_Material | Long._Rebar_Volume_(mm^3) | Long._Rebar_Mass_(kg) | Tran._Rebar_Material | Tran._Rebar_Volume_(mm^3) | Tran._Rebar_Mass_(kg)
0 | Story1 | B1 | 50 MPa RC Beam (25 cm x 25 cm) | Beam | 50MPa | Concrete Rectangular | 250 | 250 | 625 | 7050 | 0.44 | 1077.98 | G300E | 2852312.5 | 22.38 | G300E | 782550 | 6.14
1 | Story1 | B10 | 50 MPa RC Beam (25 cm x 25 cm) | Beam | 50MPa | Concrete Rectangular | 250 | 250 | 625 | 4650 | 0.29 | 711.01 | G300E | 1258987.5 | 9.88 | G300E | 771900 | 6.06
2 | Story1 | B11 | 50 MPa RC Beam (25 cm x 25 cm) | Beam | 50MPa | Concrete Rectangular | 250 | 250 | 625 | 7050 | 0.44 | 1077.98 | G300E | 3628400 | 28.47 | G300E | 85678.06 | 0.67
3 | Story1 | B12 | 50 MPa RC Beam (25 cm x 25 cm) | Beam | 50MPa | Concrete Rectangular | 250 | 250 | 625 | 4650 | 0.29 | 711.01 | G300E | 1260731.25 | 9.89 | G300E | 772190.62 | 6.06
4 | Story1 | B13 | 50 MPa RC Beam (25 cm x 25 cm) | Beam | 50MPa | Concrete Rectangular | 250 | 250 | 625 | 7050 | 0.44 | 1077.98 | G300E | 3708593.75 | 29.1 | G300E | 85678.06 | 0.67
5 | Story1 | B14 | 50 MPa RC Beam (25 cm x 25 cm) | Beam | 50MPa | Concrete Rectangular | 250 | 250 | 625 | 4650 | 0.29 | 711.01 | G300E | 1197956.25 | 9.4 | G300E | 774225 | 6.07
6 | Story1 | B15 | 50 MPa RC Beam (25 cm x 25 cm) | Beam | 50MPa | Concrete Rectangular | 250 | 250 | 625 | 7050 | 0.44 | 1077.98 | G300E | 2852018.75 | 22.38 | G300E | 782550 | 6.14
7 | Story1 | B16 | 50 MPa RC Beam (25 cm x 25 cm) | Beam | 50MPa | Concrete Rectangular | 250 | 250 | 625 | 7050 | 0.44 | 1077.98 | G300E | 2495700 | 19.58 | G300E | 293456.25 | 2.3
8 | Story1 | B17 | 50 MPa RC Beam (25 cm x 25 cm) | Beam | 50MPa | Concrete Rectangular | 250 | 250 | 625 | 4650 | 0.29 | 711.01 | G300E | 1886737.5 | 14.8 | G300E | 21191.65 | 0.17
9 | Story1 | B18 | 50 MPa RC Beam (25 cm x 25 cm) | Beam | 50MPa | Concrete Rectangular | 250 | 250 | 625 | 7050 | 0.44 | 1077.98 | G300E | 3248875 | 25.49 | G300E | 0 | 0
10 | Story1 | B19 | 50 MPa RC Beam (25 cm x 25 cm) | Beam | 50MPa | Concrete Rectangular | 250 | 250 | 625 | 4650 | 0.29 | 711.01 | G300E | 1814371.88 | 14.24 | G300E | 0 | 0
11 | Story1 | B2 | 50 MPa RC Beam (25 cm x 25 cm) | Beam | 50MPa | Concrete Rectangular | 250 | 250 | 625 | 4650 | 0.29 | 711.01 | G300E | 1197956.25 | 9.4 | G300E | 774225 | 6.07
12 | Story1 | B20 | 50 MPa RC Beam (25 cm x 25 cm) | Beam | 50MPa | Concrete Rectangular | 250 | 250 | 625 | 7050 | 0.44 | 1077.98 | G300E | 3022100 | 23.71 | G300E | 0 | 0
13 | Story1 | B21 | 50 MPa RC Beam (25 cm x 25 cm) | Beam | 50MPa | Concrete Rectangular | 250 | 250 | 625 | 4650 | 0.29 | 711.01 | G300E | 1802746.88 | 14.15 | G300E | 0 | 0
14 | Story1 | B22 | 50 MPa RC Beam (25 cm x 25 cm) | Beam | 50MPa | Concrete Rectangular | 250 | 250 | 625 | 7200 | 0.45 | 1100.92 | G300E | 3226800 | 25.32 | G300E | 399600 | 3.14
15 | Story1 | B23 | 50 MPa RC Beam (25 cm x 25 cm) | Beam | 50MPa | Concrete Rectangular | 250 | 250 | 625 | 4650 | 0.29 | 711.01 | G300E | 1766418.75 | 13.86 | G300E | 387112.5 | 3.04
16 | Story1 | B24 | 50 MPa RC Beam (25 cm x 25 cm) | Beam | 50MPa | Concrete Rectangular | 250 | 250 | 625 | 7200 | 0.45 | 1100.92 | G300E | 3227400 | 25.32 | G300E | 399600 | 3.14
17 | Story1 | B25 | 50 MPa RC Beam (25 cm x 25 cm) | Beam | 50MPa | Concrete Rectangular | 250 | 250 | 625 | 4650 | 0.29 | 711.01 | G300E | 1802746.88 | 14.15 | G300E | 0 | 0
18 | Story1 | B26 | 50 MPa RC Beam (25 cm x 25 cm) | Beam | 50MPa | Concrete Rectangular | 250 | 250 | 625 | 7050 | 0.44 | 1077.98 | G300E | 3021512.5 | 23.71 | G300E | 0 | 0
19 | Story1 | B27 | 50 MPa RC Beam (25 cm x 25 cm) | Beam | 50MPa | Concrete Rectangular | 250 | 250 | 625 | 4650 | 0.29 | 711.01 | G300E | 1814371.88 | 14.24 | G300E | 0 | 0
20 | Story1 | B28 | 50 MPa RC Beam (25 cm x 25 cm) | Beam | 50MPa | Concrete Rectangular | 250 | 250 | 625 | 7050 | 0.44 | 1077.98 | G300E | 3249168.75 | 25.49 | G300E | 0 | 0
21 | Story1 | B29 | 50 MPa RC Beam (25 cm x 25 cm) | Beam | 50MPa | Concrete Rectangular | 250 | 250 | 625 | 4650 | 0.29 | 711.01 | G300E | 1886737.5 | 14.8 | G300E | 21191.65 | 0.17
22 | Story1 | B3 | 50 MPa RC Beam (25 cm x 25 cm) | Beam | 50MPa | Concrete Rectangular | 250 | 250 | 625 | 7050 | 0.44 | 1077.98 | G300E | 3708593.75 | 29.1 | G300E | 85678.06 | 0.67
23 | Story1 | B30 | 50 MPa RC Beam (25 cm x 25 cm) | Beam | 50MPa | Concrete Rectangular | 250 | 250 | 625 | 7050 | 0.44 | 1077.98 | G300E | 2496287.5 | 19.59 | G300E | 293456.25 | 2.3
24 | Story1 | B31 | 50 MPa RC Beam (25 cm x 25 cm) | Beam | 50MPa | Concrete Rectangular | 250 | 250 | 625 | 7050 | 0.44 | 1077.98 | G300E | 2556800 | 20.06 | G300E | 391275 | 3.07
25 | Story1 | B32 | 50 MPa RC Beam (25 cm x 25 cm) | Beam | 50MPa | Concrete Rectangular | 250 | 250 | 625 | 4650 | 0.29 | 711.01 | G300E | 1795190.62 | 14.09 | G300E | 0 | 0
26 | Story1 | B33 | 50 MPa RC Beam (25 cm x 25 cm) | Beam | 50MPa | Concrete Rectangular | 250 | 250 | 625 | 7050 | 0.44 | 1077.98 | G300E | 3284712.5 | 25.77 | G300E | 0 | 0
27 | Story1 | B34 | 50 MPa RC Beam (25 cm x 25 cm) | Beam | 50MPa | Concrete Rectangular | 250 | 250 | 625 | 4650 | 0.29 | 711.01 | G300E | 1710328.12 | 13.42 | G300E | 0 | 0
28 | Story1 | B35 | 50 MPa RC Beam (25 cm x 25 cm) | Beam | 50MPa | Concrete Rectangular | 250 | 250 | 625 | 7050 | 0.44 | 1077.98 | G300E | 2897256.25 | 22.73 | G300E | 391275 | 3.07
29 | Story1 | B36 | 50 MPa RC Beam (25 cm x 25 cm) | Beam | 50MPa | Concrete Rectangular | 250 | 250 | 625 | 4800 | 0.3 | 733.94 | G300E | 1595700 | 12.52 | G300E | 499500 | 3.92
30 | Story1 | B4 | 50 MPa RC Beam (25 cm x 25 cm) | Beam | 50MPa | Concrete Rectangular | 250 | 250 | 625 | 4650 | 0.29 | 711.01 | G300E | 1260731.25 | 9.89 | G300E | 772190.62 | 6.06
31 | Story1 | B40 | 50 MPa RC Beam (25 cm x 25 cm) | Beam | 50MPa | Concrete Rectangular | 250 | 250 | 625 | 4650 | 0.29 | 711.01 | G300E | 1549903.12 | 12.16 | G300E | 483890.62 | 3.8
32 | Story1 | B41 | 50 MPa RC Beam (25 cm x 25 cm) | Beam | 50MPa | Concrete Rectangular | 250 | 250 | 625 | 7050 | 0.44 | 1077.98 | G300E | 2901956.25 | 22.77 | G300E | 391275 | 3.07
33 | Story1 | B42 | 50 MPa RC Beam (25 cm x 25 cm) | Beam | 50MPa | Concrete Rectangular | 250 | 250 | 625 | 4650 | 0.29 | 711.01 | G300E | 1708293.75 | 13.4 | G300E | 0 | 0
34 | Story1 | B43 | 50 MPa RC Beam (25 cm x 25 cm) | Beam | 50MPa | Concrete Rectangular | 250 | 250 | 625 | 7050 | 0.44 | 1077.98 | G300E | 3286768.75 | 25.79 | G300E | 0 | 0
35 | Story1 | B44 | 50 MPa RC Beam (25 cm x 25 cm) | Beam | 50MPa | Concrete Rectangular | 250 | 250 | 625 | 4650 | 0.29 | 711.01 | G300E | 1794609.38 | 14.08 | G300E | 0 | 0
36 | Story1 | B45 | 50 MPa RC Beam (25 cm x 25 cm) | Beam | 50MPa | Concrete Rectangular | 250 | 250 | 625 | 7050 | 0.44 | 1077.98 | G300E | 2554743.75 | 20.05 | G300E | 391275 | 3.07
37 | Story1 | B46 | 50 MPa RC Beam (25 cm x 25 cm) | Beam | 50MPa | Concrete Rectangular | 250 | 250 | 625 | 7050 | 0.44 | 1077.98 | G300E | 2495993.75 | 19.58 | G300E | 293456.25 | 2.3
38 | Story1 | B47 | 50 MPa RC Beam (25 cm x 25 cm) | Beam | 50MPa | Concrete Rectangular | 250 | 250 | 625 | 4650 | 0.29 | 711.01 | G300E | 1795190.62 | 14.09 | G300E | 0 | 0
39 | Story1 | B48 | 50 MPa RC Beam (25 cm x 25 cm) | Beam | 50MPa | Concrete Rectangular | 250 | 250 | 625 | 7050 | 0.44 | 1077.98 | G300E | 3248875 | 25.49 | G300E | 0 | 0
40 | Story1 | B49 | 50 MPa RC Beam (25 cm x 25 cm) | Beam | 50MPa | Concrete Rectangular | 250 | 250 | 625 | 4650 | 0.29 | 711.01 | G300E | 1710328.12 | 13.42 | G300E | 0 | 0
41 | Story1 | B5 | 50 MPa RC Beam (25 cm x 25 cm) | Beam | 50MPa | Concrete Rectangular | 250 | 250 | 625 | 7050 | 0.44 | 1077.98 | G300E | 3628106.25 | 28.47 | G300E | 85678.06 | 0.67
42 | Story1 | B50 | 50 MPa RC Beam (25 cm x 25 cm) | Beam | 50MPa | Concrete Rectangular | 250 | 250 | 625 | 7050 | 0.44 | 1077.98 | G300E | 3022100 | 23.71 | G300E | 0 | 0
43 | Story1 | B51 | 50 MPa RC Beam (25 cm x 25 cm) | Beam | 50MPa | Concrete Rectangular | 250 | 250 | 625 | 4800 | 0.3 | 733.94 | G300E | 1595700 | 12.52 | G300E | 499500 | 3.92
44 | Story1 | B52 | 50 MPa RC Beam (25 cm x 25 cm) | Beam | 50MPa | Concrete Rectangular | 250 | 250 | 625 | 7050 | 0.44 | 1077.98 | G300E | 3159281.25 | 24.79 | G300E | 391275 | 3.07
45 | Story1 | B54 | 50 MPa RC Beam (25 cm x 25 cm) | Beam | 50MPa | Concrete Rectangular | 250 | 250 | 625 | 7050 | 0.44 | 1077.98 | G300E | 3168387.5 | 24.86 | G300E | 391275 | 3.07
46 | Story1 | B55 | 50 MPa RC Beam (25 cm x 25 cm) | Beam | 50MPa | Concrete Rectangular | 250 | 250 | 625 | 4650 | 0.29 | 711.01 | G300E | 1563950 | 12.27 | G300E | 516150 | 4.05
47 | Story1 | B56 | 50 MPa RC Beam (25 cm x 25 cm) | Beam | 50MPa | Concrete Rectangular | 250 | 250 | 625 | 7050 | 0.44 | 1077.98 | G300E | 3100825 | 24.33 | G300E | 0 | 0
48 | Story1 | B57 | 50 MPa RC Beam (25 cm x 25 cm) | Beam | 50MPa | Concrete Rectangular | 250 | 250 | 625 | 4650 | 0.29 | 711.01 | G300E | 1712362.5 | 13.44 | G300E | 0 | 0
49 | Story1 | B58 | 50 MPa RC Beam (25 cm x 25 cm) | Beam | 50MPa | Concrete Rectangular | 250 | 250 | 625 | 7050 | 0.44 | 1077.98 | G300E | 3345812.5 | 26.25 | G300E | 21419.52 | 0.17
50 | Story1 | B59 | 50 MPa RC Beam (25 cm x 25 cm) | Beam | 50MPa | Concrete Rectangular | 250 | 250 | 625 | 4650 | 0.29 | 711.01 | G300E | 1796353.12 | 14.09 | G300E | 0 | 0
51 | Story1 | B6 | 50 MPa RC Beam (25 cm x 25 cm) | Beam | 50MPa | Concrete Rectangular | 250 | 250 | 625 | 4650 | 0.29 | 711.01 | G300E | 1258987.5 | 9.88 | G300E | 771900 | 6.06
52 | Story1 | B60 | 50 MPa RC Beam (25 cm x 25 cm) | Beam | 50MPa | Concrete Rectangular | 250 | 250 | 625 | 7050 | 0.44 | 1077.98 | G300E | 2170518.75 | 17.03 | G300E | 293456.25 | 2.3
53 | Story1 | B61 | 50 MPa RC Beam (25 cm x 25 cm) | Beam | 50MPa | Concrete Rectangular | 250 | 250 | 625 | 7050 | 0.44 | 1077.98 | G300E | 2852018.75 | 22.38 | G300E | 782550 | 6.14
54 | Story1 | B62 | 50 MPa RC Beam (25 cm x 25 cm) | Beam | 50MPa | Concrete Rectangular | 250 | 250 | 625 | 4650 | 0.29 | 711.01 | G300E | 1886737.5 | 14.8 | G300E | 21191.65 | 0.17
55 | Story1 | B63 | 50 MPa RC Beam (25 cm x 25 cm) | Beam | 50MPa | Concrete Rectangular | 250 | 250 | 625 | 7050 | 0.44 | 1077.98 | G300E | 3708593.75 | 29.1 | G300E | 85678.06 | 0.67
56 | Story1 | B64 | 50 MPa RC Beam (25 cm x 25 cm) | Beam | 50MPa | Concrete Rectangular | 250 | 250 | 625 | 4650 | 0.29 | 711.01 | G300E | 1814371.88 | 14.24 | G300E | 0 | 0
57 | Story1 | B65 | 50 MPa RC Beam (25 cm x 25 cm) | Beam | 50MPa | Concrete Rectangular | 250 | 250 | 625 | 7050 | 0.44 | 1077.98 | G300E | 3628400 | 28.47 | G300E | 85678.06 | 0.67
58 | Story1 | B66 | 50 MPa RC Beam (25 cm x 25 cm) | Beam | 50MPa | Concrete Rectangular | 250 | 250 | 625 | 4650 | 0.29 | 711.01 | G300E | 1802746.88 | 14.15 | G300E | 0 | 0
59 | Story1 | B67 | 50 MPa RC Beam (25 cm x 25 cm) | Beam | 50MPa | Concrete Rectangular | 250 | 250 | 625 | 7050 | 0.44 | 1077.98 | G300E | 3635156.25 | 28.52 | G300E | 85678.06 | 0.67
60 | Story1 | B68 | 50 MPa RC Beam (25 cm x 25 cm) | Beam | 50MPa | Concrete Rectangular | 250 | 250 | 625 | 4650 | 0.29 | 711.01 | G300E | 1766418.75 | 13.86 | G300E | 387112.5 | 3.04
61 | Story1 | B69 | 50 MPa RC Beam (25 cm x 25 cm) | Beam | 50MPa | Concrete Rectangular | 250 | 250 | 625 | 7050 | 0.44 | 1077.98 | G300E | 3635743.75 | 28.53 | G300E | 85678.06 | 0.67
62 | Story1 | B7 | 50 MPa RC Beam (25 cm x 25 cm) | Beam | 50MPa | Concrete Rectangular | 250 | 250 | 625 | 7050 | 0.44 | 1077.98 | G300E | 3635156.25 | 28.52 | G300E | 85678.06 | 0.67
63 | Story1 | B70 | 50 MPa RC Beam (25 cm x 25 cm) | Beam | 50MPa | Concrete Rectangular | 250 | 250 | 625 | 4650 | 0.29 | 711.01 | G300E | 1803037.5 | 14.15 | G300E | 0 | 0
64 | Story1 | B71 | 50 MPa RC Beam (25 cm x 25 cm) | Beam | 50MPa | Concrete Rectangular | 250 | 250 | 625 | 7050 | 0.44 | 1077.98 | G300E | 3626637.5 | 28.46 | G300E | 85678.06 | 0.67
65 | Story1 | B72 | 50 MPa RC Beam (25 cm x 25 cm) | Beam | 50MPa | Concrete Rectangular | 250 | 250 | 625 | 4650 | 0.29 | 711.01 | G300E | 1819603.12 | 14.28 | G300E | 0 | 0
66 | Story1 | B73 | 50 MPa RC Beam (25 cm x 25 cm) | Beam | 50MPa | Concrete Rectangular | 250 | 250 | 625 | 7050 | 0.44 | 1077.98 | G300E | 3726512.5 | 29.24 | G300E | 85678.06 | 0.67
67 | Story1 | B74 | 50 MPa RC Beam (25 cm x 25 cm) | Beam | 50MPa | Concrete Rectangular | 250 | 250 | 625 | 4650 | 0.29 | 711.01 | G300E | 1714482.35 | 13.45 | G300E | 79780.32 | 0.63
68 | Story1 | B75 | 50 MPa RC Beam (25 cm x 25 cm) | Beam | 50MPa | Concrete Rectangular | 250 | 250 | 625 | 7050 | 0.44 | 1077.98 | G300E | 2772624 | 21.76 | G300E | 845154 | 6.63
69 | Story1 | B76 | 50 MPa RC Beam (25 cm x 25 cm) | Beam | 50MPa | Concrete Rectangular | 250 | 250 | 625 | 4650 | 0.29 | 711.01 | G300E | 1197956.25 | 9.4 | G300E | 774225 | 6.07
70 | Story1 | B77 | 50 MPa RC Beam (25 cm x 25 cm) | Beam | 50MPa | Concrete Rectangular | 250 | 250 | 625 | 4650 | 0.29 | 711.01 | G300E | 1260731.25 | 9.89 | G300E | 772190.62 | 6.06
71 | Story1 | B78 | 50 MPa RC Beam (25 cm x 25 cm) | Beam | 50MPa | Concrete Rectangular | 250 | 250 | 625 | 4650 | 0.29 | 711.01 | G300E | 1258987.5 | 9.88 | G300E | 772481.25 | 6.06
72 | Story1 | B79 | 50 MPa RC Beam (25 cm x 25 cm) | Beam | 50MPa | Concrete Rectangular | 250 | 250 | 625 | 4650 | 0.29 | 711.01 | G300E | 1259568.75 | 9.88 | G300E | 771900 | 6.06
73 | Story1 | B8 | 50 MPa RC Beam (25 cm x 25 cm) | Beam | 50MPa | Concrete Rectangular | 250 | 250 | 625 | 4650 | 0.29 | 711.01 | G300E | 1259568.75 | 9.88 | G300E | 771900 | 6.06
74 | Story1 | B80 | 50 MPa RC Beam (25 cm x 25 cm) | Beam | 50MPa | Concrete Rectangular | 250 | 250 | 625 | 4650 | 0.29 | 711.01 | G300E | 1258987.5 | 9.88 | G300E | 772771.88 | 6.06
75 | Story1 | B81 | 50 MPa RC Beam (25 cm x 25 cm) | Beam | 50MPa | Concrete Rectangular | 250 | 250 | 625 | 4650 | 0.29 | 711.01 | G300E | 1260731.25 | 9.89 | G300E | 772190.62 | 6.06
76 | Story1 | B82 | 50 MPa RC Beam (25 cm x 25 cm) | Beam | 50MPa | Concrete Rectangular | 250 | 250 | 625 | 4650 | 0.29 | 711.01 | G300E | 1199118.75 | 9.41 | G300E | 774225 | 6.07
77 | Story1 | B9 | 50 MPa RC Beam (25 cm x 25 cm) | Beam | 50MPa | Concrete Rectangular | 250 | 250 | 625 | 7050 | 0.44 | 1077.98 | G300E | 3635156.25 | 28.52 | G300E | 85678.06 | 0.67
78 | Story2 | B1 | 50 MPa RC Beam (25 cm x 25 cm) | Beam | 50MPa | Concrete Rectangular | 250 | 250 | 625 | 7050 | 0.44 | 1077.98 | G300E | 2860537.5 | 22.44 | G300E | 684731.25 | 5.37
79 | Story2 | B10 | 50 MPa RC Beam (25 cm x 25 cm) | Beam | 50MPa | Concrete Rectangular | 250 | 250 | 625 | 4650 | 0.29 | 711.01 | G300E | 1255500 | 9.85 | G300E | 774225 | 6.07
80 | Story2 | B11 | 50 MPa RC Beam (25 cm x 25 cm) | Beam | 50MPa | Concrete Rectangular | 250 | 250 | 625 | 7050 | 0.44 | 1077.98 | G300E | 3683918.75 | 28.91 | G300E | 85678.06 | 0.67
81 | Story2 | B12 | 50 MPa RC Beam (25 cm x 25 cm) | Beam | 50MPa | Concrete Rectangular | 250 | 250 | 625 | 4650 | 0.29 | 711.01 | G300E | 1256371.88 | 9.86 | G300E | 774225 | 6.07
82 | Story2 | B13 | 50 MPa RC Beam (25 cm x 25 cm) | Beam | 50MPa | Concrete Rectangular | 250 | 250 | 625 | 7050 | 0.44 | 1077.98 | G300E | 3720637.5 | 29.19 | G300E | 85678.06 | 0.67
83 | Story2 | B14 | 50 MPa RC Beam (25 cm x 25 cm) | Beam | 50MPa | Concrete Rectangular | 250 | 250 | 625 | 4650 | 0.29 | 711.01 | G300E | 1263346.88 | 9.91 | G300E | 796312.5 | 6.25
84 | Story2 | B15 | 50 MPa RC Beam (25 cm x 25 cm) | Beam | 50MPa | Concrete Rectangular | 250 | 250 | 625 | 7050 | 0.44 | 1077.98 | G300E | 2860537.5 | 22.44 | G300E | 684731.25 | 5.37
85 | Story2 | B16 | 50 MPa RC Beam (25 cm x 25 cm) | Beam | 50MPa | Concrete Rectangular | 250 | 250 | 625 | 7050 | 0.44 | 1077.98 | G300E | 2500987.5 | 19.62 | G300E | 293456.25 | 2.3
86 | Story2 | B17 | 50 MPa RC Beam (25 cm x 25 cm) | Beam | 50MPa | Concrete Rectangular | 250 | 250 | 625 | 4650 | 0.29 | 711.01 | G300E | 1825706.25 | 14.33 | G300E | 0 | 0
87 | Story2 | B18 | 50 MPa RC Beam (25 cm x 25 cm) | Beam | 50MPa | Concrete Rectangular | 250 | 250 | 625 | 7050 | 0.44 | 1077.98 | G300E | 3219500 | 25.26 | G300E | 0 | 0
88 | Story2 | B19 | 50 MPa RC Beam (25 cm x 25 cm) | Beam | 50MPa | Concrete Rectangular | 250 | 250 | 625 | 4650 | 0.29 | 711.01 | G300E | 1807687.5 | 14.18 | G300E | 0 | 0
89 | Story2 | B2 | 50 MPa RC Beam (25 cm x 25 cm) | Beam | 50MPa | Concrete Rectangular | 250 | 250 | 625 | 4650 | 0.29 | 711.01 | G300E | 1263056.25 | 9.91 | G300E | 796312.5 | 6.25
90 | Story2 | B20 | 50 MPa RC Beam (25 cm x 25 cm) | Beam | 50MPa | Concrete Rectangular | 250 | 250 | 625 | 7050 | 0.44 | 1077.98 | G300E | 3080262.5 | 24.17 | G300E | 0 | 0
91 | Story2 | B21 | 50 MPa RC Beam (25 cm x 25 cm) | Beam | 50MPa | Concrete Rectangular | 250 | 250 | 625 | 4650 | 0.29 | 711.01 | G300E | 1782403.12 | 13.99 | G300E | 0 | 0
92 | Story2 | B22 | 50 MPa RC Beam (25 cm x 25 cm) | Beam | 50MPa | Concrete Rectangular | 250 | 250 | 625 | 7200 | 0.45 | 1100.92 | G300E | 3409800 | 26.75 | G300E | 399600 | 3.14
93 | Story2 | B23 | 50 MPa RC Beam (25 cm x 25 cm) | Beam | 50MPa | Concrete Rectangular | 250 | 250 | 625 | 4650 | 0.29 | 711.01 | G300E | 1733868.75 | 13.6 | G300E | 580668.75 | 4.56
94 | Story2 | B24 | 50 MPa RC Beam (25 cm x 25 cm) | Beam | 50MPa | Concrete Rectangular | 250 | 250 | 625 | 7200 | 0.45 | 1100.92 | G300E | 3411300 | 26.77 | G300E | 399600 | 3.14
95 | Story2 | B25 | 50 MPa RC Beam (25 cm x 25 cm) | Beam | 50MPa | Concrete Rectangular | 250 | 250 | 625 | 4650 | 0.29 | 711.01 | G300E | 1782403.12 | 13.99 | G300E | 0 | 0
96 | Story2 | B26 | 50 MPa RC Beam (25 cm x 25 cm) | Beam | 50MPa | Concrete Rectangular | 250 | 250 | 625 | 7050 | 0.44 | 1077.98 | G300E | 3079968.75 | 24.17 | G300E | 0 | 0
97 | Story2 | B27 | 50 MPa RC Beam (25 cm x 25 cm) | Beam | 50MPa | Concrete Rectangular | 250 | 250 | 625 | 4650 | 0.29 | 711.01 | G300E | 1808268.75 | 14.19 | G300E | 0 | 0
98 | Story2 | B28 | 50 MPa RC Beam (25 cm x 25 cm) | Beam | 50MPa | Concrete Rectangular | 250 | 250 | 625 | 7050 | 0.44 | 1077.98 | G300E | 3219793.75 | 25.26 | G300E | 0 | 0
99 | Story2 | B29 | 50 MPa RC Beam (25 cm x 25 cm) | Beam | 50MPa | Concrete Rectangular | 250 | 250 | 625 | 4650 | 0.29 | 711.01 | G300E | 1825706.25 | 14.33 | G300E | 0 | 0
100 | Story2 | B3 | 50 MPa RC Beam (25 cm x 25 cm) | Beam | 50MPa | Concrete Rectangular | 250 | 250 | 625 | 7050 | 0.44 | 1077.98 | G300E | 3720637.5 | 29.19 | G300E | 85678.06 | 0.67
101 | Story2 | B30 | 50 MPa RC Beam (25 cm x 25 cm) | Beam | 50MPa | Concrete Rectangular | 250 | 250 | 625 | 7050 | 0.44 | 1077.98 | G300E | 2500987.5 | 19.62 | G300E | 293456.25 | 2.3
102 | Story2 | B31 | 50 MPa RC Beam (25 cm x 25 cm) | Beam | 50MPa | Concrete Rectangular | 250 | 250 | 625 | 7050 | 0.44 | 1077.98 | G300E | 2553275 | 20.03 | G300E | 195637.5 | 1.54
103 | Story2 | B32 | 50 MPa RC Beam (25 cm x 25 cm) | Beam | 50MPa | Concrete Rectangular | 250 | 250 | 625 | 4650 | 0.29 | 711.01 | G300E | 1748981.25 | 13.72 | G300E | 0 | 0
104 | Story2 | B33 | 50 MPa RC Beam (25 cm x 25 cm) | Beam | 50MPa | Concrete Rectangular | 250 | 250 | 625 | 7050 | 0.44 | 1077.98 | G300E | 3388700 | 26.59 | G300E | 0 | 0
105 | Story2 | B34 | 50 MPa RC Beam (25 cm x 25 cm) | Beam | 50MPa | Concrete Rectangular | 250 | 250 | 625 | 4650 | 0.29 | 711.01 | G300E | 1727765.62 | 13.56 | G300E | 0 | 0
106 | Story2 | B35 | 50 MPa RC Beam (25 cm x 25 cm) | Beam | 50MPa | Concrete Rectangular | 250 | 250 | 625 | 7050 | 0.44 | 1077.98 | G300E | 2837037.5 | 22.26 | G300E | 586912.5 | 4.61
107 | Story2 | B36 | 50 MPa RC Beam (25 cm x 25 cm) | Beam | 50MPa | Concrete Rectangular | 250 | 250 | 625 | 4800 | 0.3 | 733.94 | G300E | 1761600 | 13.82 | G300E | 499500 | 3.92
108 | Story2 | B4 | 50 MPa RC Beam (25 cm x 25 cm) | Beam | 50MPa | Concrete Rectangular | 250 | 250 | 625 | 4650 | 0.29 | 711.01 | G300E | 1256371.88 | 9.86 | G300E | 774225 | 6.07
109 | Story2 | B40 | 50 MPa RC Beam (25 cm x 25 cm) | Beam | 50MPa | Concrete Rectangular | 250 | 250 | 625 | 4650 | 0.29 | 711.01 | G300E | 1709746.88 | 13.42 | G300E | 483890.62 | 3.8
110 | Story2 | B41 | 50 MPa RC Beam (25 cm x 25 cm) | Beam | 50MPa | Concrete Rectangular | 250 | 250 | 625 | 7050 | 0.44 | 1077.98 | G300E | 2838800 | 22.27 | G300E | 586912.5 | 4.61
111 | Story2 | B42 | 50 MPa RC Beam (25 cm x 25 cm) | Beam | 50MPa | Concrete Rectangular | 250 | 250 | 625 | 4650 | 0.29 | 711.01 | G300E | 1726021.88 | 13.54 | G300E | 0 | 0
112 | Story2 | B43 | 50 MPa RC Beam (25 cm x 25 cm) | Beam | 50MPa | Concrete Rectangular | 250 | 250 | 625 | 7050 | 0.44 | 1077.98 | G300E | 3390462.5 | 26.6 | G300E | 0 | 0
113 | Story2 | B44 | 50 MPa RC Beam (25 cm x 25 cm) | Beam | 50MPa | Concrete Rectangular | 250 | 250 | 625 | 4650 | 0.29 | 711.01 | G300E | 1748981.25 | 13.72 | G300E | 0 | 0
114 | Story2 | B45 | 50 MPa RC Beam (25 cm x 25 cm) | Beam | 50MPa | Concrete Rectangular | 250 | 250 | 625 | 7050 | 0.44 | 1077.98 | G300E | 2550631.25 | 20.01 | G300E | 195637.5 | 1.54
115 | Story2 | B46 | 50 MPa RC Beam (25 cm x 25 cm) | Beam | 50MPa | Concrete Rectangular | 250 | 250 | 625 | 7050 | 0.44 | 1077.98 | G300E | 2500987.5 | 19.62 | G300E | 293456.25 | 2.3
116 | Story2 | B47 | 50 MPa RC Beam (25 cm x 25 cm) | Beam | 50MPa | Concrete Rectangular | 250 | 250 | 625 | 4650 | 0.29 | 711.01 | G300E | 1748981.25 | 13.72 | G300E | 0 | 0
117 | Story2 | B48 | 50 MPa RC Beam (25 cm x 25 cm) | Beam | 50MPa | Concrete Rectangular | 250 | 250 | 625 | 7050 | 0.44 | 1077.98 | G300E | 3219793.75 | 25.26 | G300E | 0 | 0
118 | Story2 | B49 | 50 MPa RC Beam (25 cm x 25 cm) | Beam | 50MPa | Concrete Rectangular | 250 | 250 | 625 | 4650 | 0.29 | 711.01 | G300E | 1727765.62 | 13.56 | G300E | 0 | 0
119 | Story2 | B5 | 50 MPa RC Beam (25 cm x 25 cm) | Beam | 50MPa | Concrete Rectangular | 250 | 250 | 625 | 7050 | 0.44 | 1077.98 | G300E | 3683918.75 | 28.91 | G300E | 85678.06 | 0.67
120 | Story2 | B50 | 50 MPa RC Beam (25 cm x 25 cm) | Beam | 50MPa | Concrete Rectangular | 250 | 250 | 625 | 7050 | 0.44 | 1077.98 | G300E | 3080262.5 | 24.17 | G300E | 0 | 0
121 | Story2 | B51 | 50 MPa RC Beam (25 cm x 25 cm) | Beam | 50MPa | Concrete Rectangular | 250 | 250 | 625 | 4800 | 0.3 | 733.94 | G300E | 1761600 | 13.82 | G300E | 499500 | 3.92
122 | Story2 | B52 | 50 MPa RC Beam (25 cm x 25 cm) | Beam | 50MPa | Concrete Rectangular | 250 | 250 | 625 | 7050 | 0.44 | 1077.98 | G300E | 3338762.5 | 26.2 | G300E | 391275 | 3.07
123 | Story2 | B54 | 50 MPa RC Beam (25 cm x 25 cm) | Beam | 50MPa | Concrete Rectangular | 250 | 250 | 625 | 7050 | 0.44 | 1077.98 | G300E | 3347575 | 26.27 | G300E | 391275 | 3.07
124 | Story2 | B55 | 50 MPa RC Beam (25 cm x 25 cm) | Beam | 50MPa | Concrete Rectangular | 250 | 250 | 625 | 4650 | 0.29 | 711.01 | G300E | 1589370 | 12.47 | G300E | 516150 | 4.05
125 | Story2 | B56 | 50 MPa RC Beam (25 cm x 25 cm) | Beam | 50MPa | Concrete Rectangular | 250 | 250 | 625 | 7050 | 0.44 | 1077.98 | G300E | 3090250 | 24.25 | G300E | 0 | 0
126 | Story2 | B57 | 50 MPa RC Beam (25 cm x 25 cm) | Beam | 50MPa | Concrete Rectangular | 250 | 250 | 625 | 4650 | 0.29 | 711.01 | G300E | 1728637.5 | 13.56 | G300E | 0 | 0
127 | Story2 | B58 | 50 MPa RC Beam (25 cm x 25 cm) | Beam | 50MPa | Concrete Rectangular | 250 | 250 | 625 | 7050 | 0.44 | 1077.98 | G300E | 3321137.5 | 26.06 | G300E | 21419.52 | 0.17
128 | Story2 | B59 | 50 MPa RC Beam (25 cm x 25 cm) | Beam | 50MPa | Concrete Rectangular | 250 | 250 | 625 | 4650 | 0.29 | 711.01 | G300E | 1749562.5 | 13.73 | G300E | 0 | 0
129 | Story2 | B6 | 50 MPa RC Beam (25 cm x 25 cm) | Beam | 50MPa | Concrete Rectangular | 250 | 250 | 625 | 4650 | 0.29 | 711.01 | G300E | 1255209.38 | 9.85 | G300E | 774225 | 6.07
130 | Story2 | B60 | 50 MPa RC Beam (25 cm x 25 cm) | Beam | 50MPa | Concrete Rectangular | 250 | 250 | 625 | 7050 | 0.44 | 1077.98 | G300E | 2503337.5 | 19.64 | G300E | 293456.25 | 2.3
131 | Story2 | B61 | 50 MPa RC Beam (25 cm x 25 cm) | Beam | 50MPa | Concrete Rectangular | 250 | 250 | 625 | 7050 | 0.44 | 1077.98 | G300E | 2860537.5 | 22.44 | G300E | 684731.25 | 5.37
132 | Story2 | B62 | 50 MPa RC Beam (25 cm x 25 cm) | Beam | 50MPa | Concrete Rectangular | 250 | 250 | 625 | 4650 | 0.29 | 711.01 | G300E | 1825706.25 | 14.33 | G300E | 0 | 0
133 | Story2 | B63 | 50 MPa RC Beam (25 cm x 25 cm) | Beam | 50MPa | Concrete Rectangular | 250 | 250 | 625 | 7050 | 0.44 | 1077.98 | G300E | 3720637.5 | 29.19 | G300E | 85678.06 | 0.67
134 | Story2 | B64 | 50 MPa RC Beam (25 cm x 25 cm) | Beam | 50MPa | Concrete Rectangular | 250 | 250 | 625 | 4650 | 0.29 | 711.01 | G300E | 1807687.5 | 14.18 | G300E | 0 | 0
135 | Story2 | B65 | 50 MPa RC Beam (25 cm x 25 cm) | Beam | 50MPa | Concrete Rectangular | 250 | 250 | 625 | 7050 | 0.44 | 1077.98 | G300E | 3683918.75 | 28.91 | G300E | 85678.06 | 0.67
136 | Story2 | B66 | 50 MPa RC Beam (25 cm x 25 cm) | Beam | 50MPa | Concrete Rectangular | 250 | 250 | 625 | 4650 | 0.29 | 711.01 | G300E | 1782403.12 | 13.99 | G300E | 0 | 0
137 | Story2 | B67 | 50 MPa RC Beam (25 cm x 25 cm) | Beam | 50MPa | Concrete Rectangular | 250 | 250 | 625 | 7050 | 0.44 | 1077.98 | G300E | 3616943.75 | 28.38 | G300E | 85678.06 | 0.67
138 | Story2 | B68 | 50 MPa RC Beam (25 cm x 25 cm) | Beam | 50MPa | Concrete Rectangular | 250 | 250 | 625 | 4650 | 0.29 | 711.01 | G300E | 1733287.5 | 13.6 | G300E | 580668.75 | 4.56
139 | Story2 | B69 | 50 MPa RC Beam (25 cm x 25 cm) | Beam | 50MPa | Concrete Rectangular | 250 | 250 | 625 | 7050 | 0.44 | 1077.98 | G300E | 3616943.75 | 28.38 | G300E | 85678.06 | 0.67
140 | Story2 | B7 | 50 MPa RC Beam (25 cm x 25 cm) | Beam | 50MPa | Concrete Rectangular | 250 | 250 | 625 | 7050 | 0.44 | 1077.98 | G300E | 3617237.5 | 28.38 | G300E | 85678.06 | 0.67
141 | Story2 | B70 | 50 MPa RC Beam (25 cm x 25 cm) | Beam | 50MPa | Concrete Rectangular | 250 | 250 | 625 | 4650 | 0.29 | 711.01 | G300E | 1783275 | 13.99 | G300E | 0 | 0
142 | Story2 | B71 | 50 MPa RC Beam (25 cm x 25 cm) | Beam | 50MPa | Concrete Rectangular | 250 | 250 | 625 | 7050 | 0.44 | 1077.98 | G300E | 3682450 | 28.89 | G300E | 85678.06 | 0.67
143 | Story2 | B72 | 50 MPa RC Beam (25 cm x 25 cm) | Beam | 50MPa | Concrete Rectangular | 250 | 250 | 625 | 4650 | 0.29 | 711.01 | G300E | 1814081.25 | 14.23 | G300E | 0 | 0
144 | Story2 | B73 | 50 MPa RC Beam (25 cm x 25 cm) | Beam | 50MPa | Concrete Rectangular | 250 | 250 | 625 | 7050 | 0.44 | 1077.98 | G300E | 3736206.25 | 29.32 | G300E | 85678.06 | 0.67
145 | Story2 | B74 | 50 MPa RC Beam (25 cm x 25 cm) | Beam | 50MPa | Concrete Rectangular | 250 | 250 | 625 | 4650 | 0.29 | 711.01 | G300E | 1730073.53 | 13.57 | G300E | 150920.54 | 1.18
146 | Story2 | B75 | 50 MPa RC Beam (25 cm x 25 cm) | Beam | 50MPa | Concrete Rectangular | 250 | 250 | 625 | 7050 | 0.44 | 1077.98 | G300E | 2775444 | 21.78 | G300E | 563436 | 4.42
147 | Story2 | B76 | 50 MPa RC Beam (25 cm x 25 cm) | Beam | 50MPa | Concrete Rectangular | 250 | 250 | 625 | 4650 | 0.29 | 711.01 | G300E | 1263346.88 | 9.91 | G300E | 796312.5 | 6.25
148 | Story2 | B77 | 50 MPa RC Beam (25 cm x 25 cm) | Beam | 50MPa | Concrete Rectangular | 250 | 250 | 625 | 4650 | 0.29 | 711.01 | G300E | 1256371.88 | 9.86 | G300E | 774225 | 6.07
149 | Story2 | B78 | 50 MPa RC Beam (25 cm x 25 cm) | Beam | 50MPa | Concrete Rectangular | 250 | 250 | 625 | 4650 | 0.29 | 711.01 | G300E | 1255500 | 9.85 | G300E | 774225 | 6.07
150 | Story2 | B79 | 50 MPa RC Beam (25 cm x 25 cm) | Beam | 50MPa | Concrete Rectangular | 250 | 250 | 625 | 4650 | 0.29 | 711.01 | G300E | 1255500 | 9.85 | G300E | 774225 | 6.07
151 | Story2 | B8 | 50 MPa RC Beam (25 cm x 25 cm) | Beam | 50MPa | Concrete Rectangular | 250 | 250 | 625 | 4650 | 0.29 | 711.01 | G300E | 1255500 | 9.85 | G300E | 774225 | 6.07
152 | Story2 | B80 | 50 MPa RC Beam (25 cm x 25 cm) | Beam | 50MPa | Concrete Rectangular | 250 | 250 | 625 | 4650 | 0.29 | 711.01 | G300E | 1255209.38 | 9.85 | G300E | 774225 | 6.07
153 | Story2 | B81 | 50 MPa RC Beam (25 cm x 25 cm) | Beam | 50MPa | Concrete Rectangular | 250 | 250 | 625 | 4650 | 0.29 | 711.01 | G300E | 1255790.62 | 9.85 | G300E | 774225 | 6.07
154 | Story2 | B82 | 50 MPa RC Beam (25 cm x 25 cm) | Beam | 50MPa | Concrete Rectangular | 250 | 250 | 625 | 4650 | 0.29 | 711.01 | G300E | 1265671.88 | 9.93 | G300E | 793987.5 | 6.23
155 | Story2 | B9 | 50 MPa RC Beam (25 cm x 25 cm) | Beam | 50MPa | Concrete Rectangular | 250 | 250 | 625 | 7050 | 0.44 | 1077.98 | G300E | 3617237.5 | 28.38 | G300E | 85678.06 | 0.67
156 | Story3 | B1 | 50 MPa RC Beam (25 cm x 25 cm) | Beam | 50MPa | Concrete Rectangular | 250 | 250 | 625 | 7062.5 | 0.44 | 1079.89 | G300E | 2896507.81 | 22.73 | G300E | 783937.5 | 6.15
157 | Story3 | B10 | 50 MPa RC Beam (25 cm x 25 cm) | Beam | 50MPa | Concrete Rectangular | 250 | 250 | 625 | 4662.5 | 0.29 | 712.92 | G300E | 1266742.97 | 9.94 | G300E | 771060.94 | 6.05
158 | Story3 | B11 | 50 MPa RC Beam (25 cm x 25 cm) | Beam | 50MPa | Concrete Rectangular | 250 | 250 | 625 | 7062.5 | 0.44 | 1079.89 | G300E | 3771963.54 | 29.6 | G300E | 85829.97 | 0.67
159 | Story3 | B12 | 50 MPa RC Beam (25 cm x 25 cm) | Beam | 50MPa | Concrete Rectangular | 250 | 250 | 625 | 4662.5 | 0.29 | 712.92 | G300E | 1268200 | 9.95 | G300E | 772517.97 | 6.06
160 | Story3 | B13 | 50 MPa RC Beam (25 cm x 25 cm) | Beam | 50MPa | Concrete Rectangular | 250 | 250 | 625 | 7062.5 | 0.44 | 1079.89 | G300E | 3715757.81 | 29.16 | G300E | 85829.97 | 0.67
161 | Story3 | B14 | 50 MPa RC Beam (25 cm x 25 cm) | Beam | 50MPa | Concrete Rectangular | 250 | 250 | 625 | 4662.5 | 0.29 | 712.92 | G300E | 1276942.19 | 10.02 | G300E | 776306.25 | 6.09
162 | Story3 | B15 | 50 MPa RC Beam (25 cm x 25 cm) | Beam | 50MPa | Concrete Rectangular | 250 | 250 | 625 | 7062.5 | 0.44 | 1079.89 | G300E | 2896213.54 | 22.72 | G300E | 783937.5 | 6.15
163 | Story3 | B16 | 50 MPa RC Beam (25 cm x 25 cm) | Beam | 50MPa | Concrete Rectangular | 250 | 250 | 625 | 7062.5 | 0.44 | 1079.89 | G300E | 2541911.46 | 19.94 | G300E | 293976.56 | 2.31
164 | Story3 | B17 | 50 MPa RC Beam (25 cm x 25 cm) | Beam | 50MPa | Concrete Rectangular | 250 | 250 | 625 | 4662.5 | 0.29 | 712.92 | G300E | 1836733.59 | 14.41 | G300E | 0 | 0
165 | Story3 | B18 | 50 MPa RC Beam (25 cm x 25 cm) | Beam | 50MPa | Concrete Rectangular | 250 | 250 | 625 | 7062.5 | 0.44 | 1079.89 | G300E | 3251398.44 | 25.51 | G300E | 0 | 0
166 | Story3 | B19 | 50 MPa RC Beam (25 cm x 25 cm) | Beam | 50MPa | Concrete Rectangular | 250 | 250 | 625 | 4662.5 | 0.29 | 712.92 | G300E | 1844018.75 | 14.47 | G300E | 0 | 0
167 | Story3 | B2 | 50 MPa RC Beam (25 cm x 25 cm) | Beam | 50MPa | Concrete Rectangular | 250 | 250 | 625 | 4662.5 | 0.29 | 712.92 | G300E | 1276942.19 | 10.02 | G300E | 776306.25 | 6.09
168 | Story3 | B20 | 50 MPa RC Beam (25 cm x 25 cm) | Beam | 50MPa | Concrete Rectangular | 250 | 250 | 625 | 7062.5 | 0.44 | 1079.89 | G300E | 3159880.21 | 24.79 | G300E | 0 | 0
169 | Story3 | B21 | 50 MPa RC Beam (25 cm x 25 cm) | Beam | 50MPa | Concrete Rectangular | 250 | 250 | 625 | 4662.5 | 0.29 | 712.92 | G300E | 1800016.41 | 14.12 | G300E | 0 | 0
170 | Story3 | B22 | 50 MPa RC Beam (25 cm x 25 cm) | Beam | 50MPa | Concrete Rectangular | 250 | 250 | 625 | 7200 | 0.45 | 1100.92 | G300E | 3463500 | 27.18 | G300E | 399600 | 3.14
171 | Story3 | B23 | 50 MPa RC Beam (25 cm x 25 cm) | Beam | 50MPa | Concrete Rectangular | 250 | 250 | 625 | 4662.5 | 0.29 | 712.92 | G300E | 1741443.75 | 13.66 | G300E | 582229.69 | 4.57
172 | Story3 | B24 | 50 MPa RC Beam (25 cm x 25 cm) | Beam | 50MPa | Concrete Rectangular | 250 | 250 | 625 | 7200 | 0.45 | 1100.92 | G300E | 3464400 | 27.18 | G300E | 399600 | 3.14
173 | Story3 | B25 | 50 MPa RC Beam (25 cm x 25 cm) | Beam | 50MPa | Concrete Rectangular | 250 | 250 | 625 | 4662.5 | 0.29 | 712.92 | G300E | 1800016.41 | 14.12 | G300E | 0 | 0
174 | Story3 | B26 | 50 MPa RC Beam (25 cm x 25 cm) | Beam | 50MPa | Concrete Rectangular | 250 | 250 | 625 | 7062.5 | 0.44 | 1079.89 | G300E | 3159585.94 | 24.79 | G300E | 0 | 0
175 | Story3 | B27 | 50 MPa RC Beam (25 cm x 25 cm) | Beam | 50MPa | Concrete Rectangular | 250 | 250 | 625 | 4662.5 | 0.29 | 712.92 | G300E | 1844018.75 | 14.47 | G300E | 0 | 0
176 | Story3 | B28 | 50 MPa RC Beam (25 cm x 25 cm) | Beam | 50MPa | Concrete Rectangular | 250 | 250 | 625 | 7062.5 | 0.44 | 1079.89 | G300E | 3251986.98 | 25.52 | G300E | 0 | 0
177 | Story3 | B29 | 50 MPa RC Beam (25 cm x 25 cm) | Beam | 50MPa | Concrete Rectangular | 250 | 250 | 625 | 4662.5 | 0.29 | 712.92 | G300E | 1836733.59 | 14.41 | G300E | 0 | 0
178 | Story3 | B3 | 50 MPa RC Beam (25 cm x 25 cm) | Beam | 50MPa | Concrete Rectangular | 250 | 250 | 625 | 7062.5 | 0.44 | 1079.89 | G300E | 3715757.81 | 29.16 | G300E | 85829.97 | 0.67
179 | Story3 | B30 | 50 MPa RC Beam (25 cm x 25 cm) | Beam | 50MPa | Concrete Rectangular | 250 | 250 | 625 | 7062.5 | 0.44 | 1079.89 | G300E | 2542500 | 19.95 | G300E | 293976.56 | 2.31
180 | Story3 | B31 | 50 MPa RC Beam (25 cm x 25 cm) | Beam | 50MPa | Concrete Rectangular | 250 | 250 | 625 | 7062.5 | 0.44 | 1079.89 | G300E | 2589583.33 | 20.32 | G300E | 391968.75 | 3.08
181 | Story3 | B32 | 50 MPa RC Beam (25 cm x 25 cm) | Beam | 50MPa | Concrete Rectangular | 250 | 250 | 625 | 4662.5 | 0.29 | 712.92 | G300E | 1757762.5 | 13.79 | G300E | 0 | 0
182 | Story3 | B33 | 50 MPa RC Beam (25 cm x 25 cm) | Beam | 50MPa | Concrete Rectangular | 250 | 250 | 625 | 7062.5 | 0.44 | 1079.89 | G300E | 3411187.5 | 26.77 | G300E | 0 | 0
183 | Story3 | B34 | 50 MPa RC Beam (25 cm x 25 cm) | Beam | 50MPa | Concrete Rectangular | 250 | 250 | 625 | 4662.5 | 0.29 | 712.92 | G300E | 1756888.28 | 13.79 | G300E | 0 | 0
184 | Story3 | B35 | 50 MPa RC Beam (25 cm x 25 cm) | Beam | 50MPa | Concrete Rectangular | 250 | 250 | 625 | 7062.5 | 0.44 | 1079.89 | G300E | 2670802.08 | 20.96 | G300E | 783937.5 | 6.15
185 | Story3 | B36 | 50 MPa RC Beam (25 cm x 25 cm) | Beam | 50MPa | Concrete Rectangular | 250 | 250 | 625 | 4800 | 0.3 | 733.94 | G300E | 1928400 | 15.13 | G300E | 499500 | 3.92
186 | Story3 | B4 | 50 MPa RC Beam (25 cm x 25 cm) | Beam | 50MPa | Concrete Rectangular | 250 | 250 | 625 | 4662.5 | 0.29 | 712.92 | G300E | 1268200 | 9.95 | G300E | 772517.97 | 6.06
187 | Story3 | B40 | 50 MPa RC Beam (25 cm x 25 cm) | Beam | 50MPa | Concrete Rectangular | 250 | 250 | 625 | 4662.5 | 0.29 | 712.92 | G300E | 1877239.06 | 14.73 | G300E | 485191.41 | 3.81
188 | Story3 | B41 | 50 MPa RC Beam (25 cm x 25 cm) | Beam | 50MPa | Concrete Rectangular | 250 | 250 | 625 | 7062.5 | 0.44 | 1079.89 | G300E | 2743192.71 | 21.52 | G300E | 783937.5 | 6.15
189 | Story3 | B42 | 50 MPa RC Beam (25 cm x 25 cm) | Beam | 50MPa | Concrete Rectangular | 250 | 250 | 625 | 4662.5 | 0.29 | 712.92 | G300E | 1754848.44 | 13.77 | G300E | 0 | 0
190 | Story3 | B43 | 50 MPa RC Beam (25 cm x 25 cm) | Beam | 50MPa | Concrete Rectangular | 250 | 250 | 625 | 7062.5 | 0.44 | 1079.89 | G300E | 3413541.67 | 26.78 | G300E | 0 | 0
191 | Story3 | B44 | 50 MPa RC Beam (25 cm x 25 cm) | Beam | 50MPa | Concrete Rectangular | 250 | 250 | 625 | 4662.5 | 0.29 | 712.92 | G300E | 1757762.5 | 13.79 | G300E | 0 | 0
192 | Story3 | B45 | 50 MPa RC Beam (25 cm x 25 cm) | Beam | 50MPa | Concrete Rectangular | 250 | 250 | 625 | 7062.5 | 0.44 | 1079.89 | G300E | 2587523.44 | 20.3 | G300E | 391968.75 | 3.08
193 | Story3 | B46 | 50 MPa RC Beam (25 cm x 25 cm) | Beam | 50MPa | Concrete Rectangular | 250 | 250 | 625 | 7062.5 | 0.44 | 1079.89 | G300E | 2541911.46 | 19.94 | G300E | 293976.56 | 2.31
194 | Story3 | B47 | 50 MPa RC Beam (25 cm x 25 cm) | Beam | 50MPa | Concrete Rectangular | 250 | 250 | 625 | 4662.5 | 0.29 | 712.92 | G300E | 1757762.5 | 13.79 | G300E | 0 | 0
195 | Story3 | B48 | 50 MPa RC Beam (25 cm x 25 cm) | Beam | 50MPa | Concrete Rectangular | 250 | 250 | 625 | 7062.5 | 0.44 | 1079.89 | G300E | 3251398.44 | 25.51 | G300E | 0 | 0
196 | Story3 | B49 | 50 MPa RC Beam (25 cm x 25 cm) | Beam | 50MPa | Concrete Rectangular | 250 | 250 | 625 | 4662.5 | 0.29 | 712.92 | G300E | 1756888.28 | 13.79 | G300E | 0 | 0
197 | Story3 | B5 | 50 MPa RC Beam (25 cm x 25 cm) | Beam | 50MPa | Concrete Rectangular | 250 | 250 | 625 | 7062.5 | 0.44 | 1079.89 | G300E | 3703104.17 | 29.06 | G300E | 107287.47 | 0.84
198 | Story3 | B50 | 50 MPa RC Beam (25 cm x 25 cm) | Beam | 50MPa | Concrete Rectangular | 250 | 250 | 625 | 7062.5 | 0.44 | 1079.89 | G300E | 3159880.21 | 24.79 | G300E | 0 | 0
199 | Story3 | B51 | 50 MPa RC Beam (25 cm x 25 cm) | Beam | 50MPa | Concrete Rectangular | 250 | 250 | 625 | 4800 | 0.3 | 733.94 | G300E | 1928400 | 15.13 | G300E | 499500 | 3.92
200 | Story3 | B52 | 50 MPa RC Beam (25 cm x 25 cm) | Beam | 50MPa | Concrete Rectangular | 250 | 250 | 625 | 7062.5 | 0.44 | 1079.89 | G300E | 3397356.77 | 26.66 | G300E | 391968.75 | 3.08
201 | Story3 | B54 | 50 MPa RC Beam (25 cm x 25 cm) | Beam | 50MPa | Concrete Rectangular | 250 | 250 | 625 | 7062.5 | 0.44 | 1079.89 | G300E | 3406773.44 | 26.73 | G300E | 391968.75 | 3.08
202 | Story3 | B55 | 50 MPa RC Beam (25 cm x 25 cm) | Beam | 50MPa | Concrete Rectangular | 250 | 250 | 625 | 4662.5 | 0.29 | 712.92 | G300E | 1766155 | 13.86 | G300E | 517537.5 | 4.06
203 | Story3 | B56 | 50 MPa RC Beam (25 cm x 25 cm) | Beam | 50MPa | Concrete Rectangular | 250 | 250 | 625 | 7062.5 | 0.44 | 1079.89 | G300E | 3100437.5 | 24.33 | G300E | 0 | 0
204 | Story3 | B57 | 50 MPa RC Beam (25 cm x 25 cm) | Beam | 50MPa | Concrete Rectangular | 250 | 250 | 625 | 4662.5 | 0.29 | 712.92 | G300E | 1757179.69 | 13.79 | G300E | 0 | 0
205 | Story3 | B58 | 50 MPa RC Beam (25 cm x 25 cm) | Beam | 50MPa | Concrete Rectangular | 250 | 250 | 625 | 7062.5 | 0.44 | 1079.89 | G300E | 3350273.44 | 26.29 | G300E | 21457.49 | 0.17
206 | Story3 | B59 | 50 MPa RC Beam (25 cm x 25 cm) | Beam | 50MPa | Concrete Rectangular | 250 | 250 | 625 | 4662.5 | 0.29 | 712.92 | G300E | 1759802.34 | 13.81 | G300E | 0 | 0
207 | Story3 | B6 | 50 MPa RC Beam (25 cm x 25 cm) | Beam | 50MPa | Concrete Rectangular | 250 | 250 | 625 | 4662.5 | 0.29 | 712.92 | G300E | 1266742.97 | 9.94 | G300E | 772809.38 | 6.06
208 | Story3 | B60 | 50 MPa RC Beam (25 cm x 25 cm) | Beam | 50MPa | Concrete Rectangular | 250 | 250 | 625 | 7062.5 | 0.44 | 1079.89 | G300E | 2201734.38 | 17.28 | G300E | 293976.56 | 2.31
209 | Story3 | B61 | 50 MPa RC Beam (25 cm x 25 cm) | Beam | 50MPa | Concrete Rectangular | 250 | 250 | 625 | 7062.5 | 0.44 | 1079.89 | G300E | 2896213.54 | 22.72 | G300E | 783937.5 | 6.15
210 | Story3 | B62 | 50 MPa RC Beam (25 cm x 25 cm) | Beam | 50MPa | Concrete Rectangular | 250 | 250 | 625 | 4662.5 | 0.29 | 712.92 | G300E | 1836733.59 | 14.41 | G300E | 0 | 0
211 | Story3 | B63 | 50 MPa RC Beam (25 cm x 25 cm) | Beam | 50MPa | Concrete Rectangular | 250 | 250 | 625 | 7062.5 | 0.44 | 1079.89 | G300E | 3715757.81 | 29.16 | G300E | 85829.97 | 0.67
212 | Story3 | B64 | 50 MPa RC Beam (25 cm x 25 cm) | Beam | 50MPa | Concrete Rectangular | 250 | 250 | 625 | 4662.5 | 0.29 | 712.92 | G300E | 1843727.34 | 14.47 | G300E | 0 | 0
213 | Story3 | B65 | 50 MPa RC Beam (25 cm x 25 cm) | Beam | 50MPa | Concrete Rectangular | 250 | 250 | 625 | 7062.5 | 0.44 | 1079.89 | G300E | 3703398.44 | 29.06 | G300E | 107287.47 | 0.84
214 | Story3 | B66 | 50 MPa RC Beam (25 cm x 25 cm) | Beam | 50MPa | Concrete Rectangular | 250 | 250 | 625 | 4662.5 | 0.29 | 712.92 | G300E | 1800016.41 | 14.12 | G300E | 0 | 0
215 | Story3 | B67 | 50 MPa RC Beam (25 cm x 25 cm) | Beam | 50MPa | Concrete Rectangular | 250 | 250 | 625 | 7062.5 | 0.44 | 1079.89 | G300E | 3628065.1 | 28.47 | G300E | 85829.97 | 0.67
216 | Story3 | B68 | 50 MPa RC Beam (25 cm x 25 cm) | Beam | 50MPa | Concrete Rectangular | 250 | 250 | 625 | 4662.5 | 0.29 | 712.92 | G300E | 1741735.16 | 13.67 | G300E | 582229.69 | 4.57
217 | Story3 | B69 | 50 MPa RC Beam (25 cm x 25 cm) | Beam | 50MPa | Concrete Rectangular | 250 | 250 | 625 | 7062.5 | 0.44 | 1079.89 | G300E | 3628065.1 | 28.47 | G300E | 85829.97 | 0.67
218 | Story3 | B7 | 50 MPa RC Beam (25 cm x 25 cm) | Beam | 50MPa | Concrete Rectangular | 250 | 250 | 625 | 7062.5 | 0.44 | 1079.89 | G300E | 3628359.38 | 28.47 | G300E | 85829.97 | 0.67
219 | Story3 | B70 | 50 MPa RC Beam (25 cm x 25 cm) | Beam | 50MPa | Concrete Rectangular | 250 | 250 | 625 | 4662.5 | 0.29 | 712.92 | G300E | 1801182.03 | 14.13 | G300E | 0 | 0
220 | Story3 | B71 | 50 MPa RC Beam (25 cm x 25 cm) | Beam | 50MPa | Concrete Rectangular | 250 | 250 | 625 | 7062.5 | 0.44 | 1079.89 | G300E | 3768138.02 | 29.57 | G300E | 85829.97 | 0.67
221 | Story3 | B72 | 50 MPa RC Beam (25 cm x 25 cm) | Beam | 50MPa | Concrete Rectangular | 250 | 250 | 625 | 4662.5 | 0.29 | 712.92 | G300E | 1849846.88 | 14.51 | G300E | 0 | 0
222 | Story3 | B73 | 50 MPa RC Beam (25 cm x 25 cm) | Beam | 50MPa | Concrete Rectangular | 250 | 250 | 625 | 7062.5 | 0.44 | 1079.89 | G300E | 3732531.25 | 29.29 | G300E | 85829.97 | 0.67
223 | Story3 | B74 | 50 MPa RC Beam (25 cm x 25 cm) | Beam | 50MPa | Concrete Rectangular | 250 | 250 | 625 | 4662.5 | 0.29 | 712.92 | G300E | 1749260.29 | 13.73 | G300E | 59996.09 | 0.47
224 | Story3 | B75 | 50 MPa RC Beam (25 cm x 25 cm) | Beam | 50MPa | Concrete Rectangular | 250 | 250 | 625 | 7062.5 | 0.44 | 1079.89 | G300E | 2809745 | 22.05 | G300E | 940725 | 7.38
225 | Story3 | B76 | 50 MPa RC Beam (25 cm x 25 cm) | Beam | 50MPa | Concrete Rectangular | 250 | 250 | 625 | 4662.5 | 0.29 | 712.92 | G300E | 1276942.19 | 10.02 | G300E | 776306.25 | 6.09
226 | Story3 | B77 | 50 MPa RC Beam (25 cm x 25 cm) | Beam | 50MPa | Concrete Rectangular | 250 | 250 | 625 | 4662.5 | 0.29 | 712.92 | G300E | 1268200 | 9.95 | G300E | 772517.97 | 6.06
227 | Story3 | B78 | 50 MPa RC Beam (25 cm x 25 cm) | Beam | 50MPa | Concrete Rectangular | 250 | 250 | 625 | 4662.5 | 0.29 | 712.92 | G300E | 1266742.97 | 9.94 | G300E | 772809.38 | 6.06
228 | Story3 | B79 | 50 MPa RC Beam (25 cm x 25 cm) | Beam | 50MPa | Concrete Rectangular | 250 | 250 | 625 | 4662.5 | 0.29 | 712.92 | G300E | 1267034.38 | 9.94 | G300E | 772809.38 | 6.06
229 | Story3 | B8 | 50 MPa RC Beam (25 cm x 25 cm) | Beam | 50MPa | Concrete Rectangular | 250 | 250 | 625 | 4662.5 | 0.29 | 712.92 | G300E | 1267034.38 | 9.94 | G300E | 772809.38 | 6.06
230 | Story3 | B80 | 50 MPa RC Beam (25 cm x 25 cm) | Beam | 50MPa | Concrete Rectangular | 250 | 250 | 625 | 4662.5 | 0.29 | 712.92 | G300E | 1266742.97 | 9.94 | G300E | 772809.38 | 6.06
231 | Story3 | B81 | 50 MPa RC Beam (25 cm x 25 cm) | Beam | 50MPa | Concrete Rectangular | 250 | 250 | 625 | 4662.5 | 0.29 | 712.92 | G300E | 1268200 | 9.95 | G300E | 772517.97 | 6.06
232 | Story3 | B82 | 50 MPa RC Beam (25 cm x 25 cm) | Beam | 50MPa | Concrete Rectangular | 250 | 250 | 625 | 4662.5 | 0.29 | 712.92 | G300E | 1278399.22 | 10.03 | G300E | 776306.25 | 6.09
233 | Story3 | B9 | 50 MPa RC Beam (25 cm x 25 cm) | Beam | 50MPa | Concrete Rectangular | 250 | 250 | 625 | 7062.5 | 0.44 | 1079.89 | G300E | 3628065.1 | 28.47 | G300E | 85829.97 | 0.67
234 | Story4 | B1 | 50 MPa RC Beam (25 cm x 25 cm) | Beam | 50MPa | Concrete Rectangular | 250 | 250 | 625 | 7062.5 | 0.44 | 1079.89 | G300E | 2896213.54 | 22.72 | G300E | 685945.31 | 5.38
235 | Story4 | B10 | 50 MPa RC Beam (25 cm x 25 cm) | Beam | 50MPa | Concrete Rectangular | 250 | 250 | 625 | 4662.5 | 0.29 | 712.92 | G300E | 1262080.47 | 9.9 | G300E | 776306.25 | 6.09
236 | Story4 | B11 | 50 MPa RC Beam (25 cm x 25 cm) | Beam | 50MPa | Concrete Rectangular | 250 | 250 | 625 | 7062.5 | 0.44 | 1079.89 | G300E | 3756661.46 | 29.48 | G300E | 85829.97 | 0.67
237 | Story4 | B12 | 50 MPa RC Beam (25 cm x 25 cm) | Beam | 50MPa | Concrete Rectangular | 250 | 250 | 625 | 4662.5 | 0.29 | 712.92 | G300E | 1263537.5 | 9.91 | G300E | 776306.25 | 6.09
238 | Story4 | B13 | 50 MPa RC Beam (25 cm x 25 cm) | Beam | 50MPa | Concrete Rectangular | 250 | 250 | 625 | 7062.5 | 0.44 | 1079.89 | G300E | 3799330.73 | 29.81 | G300E | 85829.97 | 0.67
239 | Story4 | B14 | 50 MPa RC Beam (25 cm x 25 cm) | Beam | 50MPa | Concrete Rectangular | 250 | 250 | 625 | 4662.5 | 0.29 | 712.92 | G300E | 1274902.34 | 10 | G300E | 803115.62 | 6.3
240 | Story4 | B15 | 50 MPa RC Beam (25 cm x 25 cm) | Beam | 50MPa | Concrete Rectangular | 250 | 250 | 625 | 7062.5 | 0.44 | 1079.89 | G300E | 2896213.54 | 22.72 | G300E | 685945.31 | 5.38
241 | Story4 | B16 | 50 MPa RC Beam (25 cm x 25 cm) | Beam | 50MPa | Concrete Rectangular | 250 | 250 | 625 | 7062.5 | 0.44 | 1079.89 | G300E | 2542205.73 | 19.95 | G300E | 195984.38 | 1.54
242 | Story4 | B17 | 50 MPa RC Beam (25 cm x 25 cm) | Beam | 50MPa | Concrete Rectangular | 250 | 250 | 625 | 4662.5 | 0.29 | 712.92 | G300E | 1912207.81 | 15 | G300E | 0 | 0
243 | Story4 | B18 | 50 MPa RC Beam (25 cm x 25 cm) | Beam | 50MPa | Concrete Rectangular | 250 | 250 | 625 | 7062.5 | 0.44 | 1079.89 | G300E | 3294361.98 | 25.85 | G300E | 0 | 0
244 | Story4 | B19 | 50 MPa RC Beam (25 cm x 25 cm) | Beam | 50MPa | Concrete Rectangular | 250 | 250 | 625 | 4662.5 | 0.29 | 712.92 | G300E | 1838482.03 | 14.43 | G300E | 0 | 0
245 | Story4 | B2 | 50 MPa RC Beam (25 cm x 25 cm) | Beam | 50MPa | Concrete Rectangular | 250 | 250 | 625 | 4662.5 | 0.29 | 712.92 | G300E | 1274902.34 | 10 | G300E | 804281.25 | 6.31
246 | Story4 | B20 | 50 MPa RC Beam (25 cm x 25 cm) | Beam | 50MPa | Concrete Rectangular | 250 | 250 | 625 | 7062.5 | 0.44 | 1079.89 | G300E | 3156937.5 | 24.77 | G300E | 0 | 0
247 | Story4 | B21 | 50 MPa RC Beam (25 cm x 25 cm) | Beam | 50MPa | Concrete Rectangular | 250 | 250 | 625 | 4662.5 | 0.29 | 712.92 | G300E | 1781949.22 | 13.98 | G300E | 194076.56 | 1.52
248 | Story4 | B22 | 50 MPa RC Beam (25 cm x 25 cm) | Beam | 50MPa | Concrete Rectangular | 250 | 250 | 625 | 7200 | 0.45 | 1100.92 | G300E | 3497400 | 27.44 | G300E | 399600 | 3.14
249 | Story4 | B23 | 50 MPa RC Beam (25 cm x 25 cm) | Beam | 50MPa | Concrete Rectangular | 250 | 250 | 625 | 4662.5 | 0.29 | 712.92 | G300E | 1712885.94 | 13.44 | G300E | 582229.69 | 4.57
250 | Story4 | B24 | 50 MPa RC Beam (25 cm x 25 cm) | Beam | 50MPa | Concrete Rectangular | 250 | 250 | 625 | 7200 | 0.45 | 1100.92 | G300E | 3497700 | 27.44 | G300E | 399600 | 3.14
251 | Story4 | B25 | 50 MPa RC Beam (25 cm x 25 cm) | Beam | 50MPa | Concrete Rectangular | 250 | 250 | 625 | 4662.5 | 0.29 | 712.92 | G300E | 1782240.62 | 13.98 | G300E | 194076.56 | 1.52
252 | Story4 | B26 | 50 MPa RC Beam (25 cm x 25 cm) | Beam | 50MPa | Concrete Rectangular | 250 | 250 | 625 | 7062.5 | 0.44 | 1079.89 | G300E | 3156348.96 | 24.77 | G300E | 0 | 0
253 | Story4 | B27 | 50 MPa RC Beam (25 cm x 25 cm) | Beam | 50MPa | Concrete Rectangular | 250 | 250 | 625 | 4662.5 | 0.29 | 712.92 | G300E | 1838773.44 | 14.43 | G300E | 0 | 0
254 | Story4 | B28 | 50 MPa RC Beam (25 cm x 25 cm) | Beam | 50MPa | Concrete Rectangular | 250 | 250 | 625 | 7062.5 | 0.44 | 1079.89 | G300E | 3294656.25 | 25.85 | G300E | 0 | 0
255 | Story4 | B29 | 50 MPa RC Beam (25 cm x 25 cm) | Beam | 50MPa | Concrete Rectangular | 250 | 250 | 625 | 4662.5 | 0.29 | 712.92 | G300E | 1912790.62 | 15.01 | G300E | 0 | 0
256 | Story4 | B3 | 50 MPa RC Beam (25 cm x 25 cm) | Beam | 50MPa | Concrete Rectangular | 250 | 250 | 625 | 7062.5 | 0.44 | 1079.89 | G300E | 3799330.73 | 29.81 | G300E | 85829.97 | 0.67
257 | Story4 | B30 | 50 MPa RC Beam (25 cm x 25 cm) | Beam | 50MPa | Concrete Rectangular | 250 | 250 | 625 | 7062.5 | 0.44 | 1079.89 | G300E | 2542500 | 19.95 | G300E | 195984.38 | 1.54
258 | Story4 | B31 | 50 MPa RC Beam (25 cm x 25 cm) | Beam | 50MPa | Concrete Rectangular | 250 | 250 | 625 | 7062.5 | 0.44 | 1079.89 | G300E | 2580755.21 | 20.25 | G300E | 195984.38 | 1.54
259 | Story4 | B32 | 50 MPa RC Beam (25 cm x 25 cm) | Beam | 50MPa | Concrete Rectangular | 250 | 250 | 625 | 4662.5 | 0.29 | 712.92 | G300E | 1847807.03 | 14.5 | G300E | 0 | 0
260 | Story4 | B33 | 50 MPa RC Beam (25 cm x 25 cm) | Beam | 50MPa | Concrete Rectangular | 250 | 250 | 625 | 7062.5 | 0.44 | 1079.89 | G300E | 3376463.54 | 26.49 | G300E | 0 | 0
261 | Story4 | B34 | 50 MPa RC Beam (25 cm x 25 cm) | Beam | 50MPa | Concrete Rectangular | 250 | 250 | 625 | 4662.5 | 0.29 | 712.92 | G300E | 1778452.34 | 13.95 | G300E | 0 | 0
262 | Story4 | B35 | 50 MPa RC Beam (25 cm x 25 cm) | Beam | 50MPa | Concrete Rectangular | 250 | 250 | 625 | 7062.5 | 0.44 | 1079.89 | G300E | 2621364.58 | 20.57 | G300E | 783937.5 | 6.15
263 | Story4 | B36 | 50 MPa RC Beam (25 cm x 25 cm) | Beam | 50MPa | Concrete Rectangular | 250 | 250 | 625 | 4800 | 0.3 | 733.94 | G300E | 1879800 | 14.75 | G300E | 499500 | 3.92
264 | Story4 | B4 | 50 MPa RC Beam (25 cm x 25 cm) | Beam | 50MPa | Concrete Rectangular | 250 | 250 | 625 | 4662.5 | 0.29 | 712.92 | G300E | 1263537.5 | 9.91 | G300E | 776306.25 | 6.09
265 | Story4 | B40 | 50 MPa RC Beam (25 cm x 25 cm) | Beam | 50MPa | Concrete Rectangular | 250 | 250 | 625 | 4662.5 | 0.29 | 712.92 | G300E | 1829739.84 | 14.36 | G300E | 485191.41 | 3.81
266 | Story4 | B41 | 50 MPa RC Beam (25 cm x 25 cm) | Beam | 50MPa | Concrete Rectangular | 250 | 250 | 625 | 7062.5 | 0.44 | 1079.89 | G300E | 2624307.29 | 20.59 | G300E | 783937.5 | 6.15
267 | Story4 | B42 | 50 MPa RC Beam (25 cm x 25 cm) | Beam | 50MPa | Concrete Rectangular | 250 | 250 | 625 | 4662.5 | 0.29 | 712.92 | G300E | 1776412.5 | 13.94 | G300E | 0 | 0
268 | Story4 | B43 | 50 MPa RC Beam (25 cm x 25 cm) | Beam | 50MPa | Concrete Rectangular | 250 | 250 | 625 | 7062.5 | 0.44 | 1079.89 | G300E | 3378523.44 | 26.51 | G300E | 0 | 0
269 | Story4 | B44 | 50 MPa RC Beam (25 cm x 25 cm) | Beam | 50MPa | Concrete Rectangular | 250 | 250 | 625 | 4662.5 | 0.29 | 712.92 | G300E | 1847807.03 | 14.5 | G300E | 0 | 0
270 | Story4 | B45 | 50 MPa RC Beam (25 cm x 25 cm) | Beam | 50MPa | Concrete Rectangular | 250 | 250 | 625 | 7062.5 | 0.44 | 1079.89 | G300E | 2578695.31 | 20.23 | G300E | 195984.38 | 1.54
271 | Story4 | B46 | 50 MPa RC Beam (25 cm x 25 cm) | Beam | 50MPa | Concrete Rectangular | 250 | 250 | 625 | 7062.5 | 0.44 | 1079.89 | G300E | 2542205.73 | 19.95 | G300E | 195984.38 | 1.54
272 | Story4 | B47 | 50 MPa RC Beam (25 cm x 25 cm) | Beam | 50MPa | Concrete Rectangular | 250 | 250 | 625 | 4662.5 | 0.29 | 712.92 | G300E | 1847807.03 | 14.5 | G300E | 0 | 0
273 | Story4 | B48 | 50 MPa RC Beam (25 cm x 25 cm) | Beam | 50MPa | Concrete Rectangular | 250 | 250 | 625 | 7062.5 | 0.44 | 1079.89 | G300E | 3294361.98 | 25.85 | G300E | 0 | 0
274 | Story4 | B49 | 50 MPa RC Beam (25 cm x 25 cm) | Beam | 50MPa | Concrete Rectangular | 250 | 250 | 625 | 4662.5 | 0.29 | 712.92 | G300E | 1778452.34 | 13.95 | G300E | 0 | 0
275 | Story4 | B5 | 50 MPa RC Beam (25 cm x 25 cm) | Beam | 50MPa | Concrete Rectangular | 250 | 250 | 625 | 7062.5 | 0.44 | 1079.89 | G300E | 3756955.73 | 29.48 | G300E | 85829.97 | 0.67
276 | Story4 | B50 | 50 MPa RC Beam (25 cm x 25 cm) | Beam | 50MPa | Concrete Rectangular | 250 | 250 | 625 | 7062.5 | 0.44 | 1079.89 | G300E | 3156937.5 | 24.77 | G300E | 0 | 0
277 | Story4 | B51 | 50 MPa RC Beam (25 cm x 25 cm) | Beam | 50MPa | Concrete Rectangular | 250 | 250 | 625 | 4800 | 0.3 | 733.94 | G300E | 1879800 | 14.75 | G300E | 499500 | 3.92
278 | Story4 | B52 | 50 MPa RC Beam (25 cm x 25 cm) | Beam | 50MPa | Concrete Rectangular | 250 | 250 | 625 | 7062.5 | 0.44 | 1079.89 | G300E | 3430609.38 | 26.92 | G300E | 391968.75 | 3.08
279 | Story4 | B54 | 50 MPa RC Beam (25 cm x 25 cm) | Beam | 50MPa | Concrete Rectangular | 250 | 250 | 625 | 7062.5 | 0.44 | 1079.89 | G300E | 3437671.88 | 26.97 | G300E | 391968.75 | 3.08
280 | Story4 | B55 | 50 MPa RC Beam (25 cm x 25 cm) | Beam | 50MPa | Concrete Rectangular | 250 | 250 | 625 | 4662.5 | 0.29 | 712.92 | G300E | 1785737.5 | 14.01 | G300E | 626640 | 4.92
281 | Story4 | B56 | 50 MPa RC Beam (25 cm x 25 cm) | Beam | 50MPa | Concrete Rectangular | 250 | 250 | 625 | 7062.5 | 0.44 | 1079.89 | G300E | 3098377.6 | 24.31 | G300E | 0 | 0
282 | Story4 | B57 | 50 MPa RC Beam (25 cm x 25 cm) | Beam | 50MPa | Concrete Rectangular | 250 | 250 | 625 | 4662.5 | 0.29 | 712.92 | G300E | 1778160.94 | 13.95 | G300E | 0 | 0
283 | Story4 | B58 | 50 MPa RC Beam (25 cm x 25 cm) | Beam | 50MPa | Concrete Rectangular | 250 | 250 | 625 | 7062.5 | 0.44 | 1079.89 | G300E | 3329085.94 | 26.12 | G300E | 21457.49 | 0.17
284 | Story4 | B59 | 50 MPa RC Beam (25 cm x 25 cm) | Beam | 50MPa | Concrete Rectangular | 250 | 250 | 625 | 4662.5 | 0.29 | 712.92 | G300E | 1849555.47 | 14.51 | G300E | 0 | 0
285 | Story4 | B6 | 50 MPa RC Beam (25 cm x 25 cm) | Beam | 50MPa | Concrete Rectangular | 250 | 250 | 625 | 4662.5 | 0.29 | 712.92 | G300E | 1262080.47 | 9.9 | G300E | 776306.25 | 6.09
286 | Story4 | B60 | 50 MPa RC Beam (25 cm x 25 cm) | Beam | 50MPa | Concrete Rectangular | 250 | 250 | 625 | 7062.5 | 0.44 | 1079.89 | G300E | 2543382.81 | 19.96 | G300E | 195984.38 | 1.54
287 | Story4 | B61 | 50 MPa RC Beam (25 cm x 25 cm) | Beam | 50MPa | Concrete Rectangular | 250 | 250 | 625 | 7062.5 | 0.44 | 1079.89 | G300E | 2896213.54 | 22.72 | G300E | 685945.31 | 5.38
288 | Story4 | B62 | 50 MPa RC Beam (25 cm x 25 cm) | Beam | 50MPa | Concrete Rectangular | 250 | 250 | 625 | 4662.5 | 0.29 | 712.92 | G300E | 1912499.22 | 15.01 | G300E | 0 | 0
289 | Story4 | B63 | 50 MPa RC Beam (25 cm x 25 cm) | Beam | 50MPa | Concrete Rectangular | 250 | 250 | 625 | 7062.5 | 0.44 | 1079.89 | G300E | 3799330.73 | 29.81 | G300E | 85829.97 | 0.67
290 | Story4 | B64 | 50 MPa RC Beam (25 cm x 25 cm) | Beam | 50MPa | Concrete Rectangular | 250 | 250 | 625 | 4662.5 | 0.29 | 712.92 | G300E | 1838482.03 | 14.43 | G300E | 0 | 0
291 | Story4 | B65 | 50 MPa RC Beam (25 cm x 25 cm) | Beam | 50MPa | Concrete Rectangular | 250 | 250 | 625 | 7062.5 | 0.44 | 1079.89 | G300E | 3756661.46 | 29.48 | G300E | 85829.97 | 0.67
292 | Story4 | B66 | 50 MPa RC Beam (25 cm x 25 cm) | Beam | 50MPa | Concrete Rectangular | 250 | 250 | 625 | 4662.5 | 0.29 | 712.92 | G300E | 1781949.22 | 13.98 | G300E | 194076.56 | 1.52
293 | Story4 | B67 | 50 MPa RC Beam (25 cm x 25 cm) | Beam | 50MPa | Concrete Rectangular | 250 | 250 | 625 | 7062.5 | 0.44 | 1079.89 | G300E | 3682799.48 | 28.9 | G300E | 85829.97 | 0.67
294 | Story4 | B68 | 50 MPa RC Beam (25 cm x 25 cm) | Beam | 50MPa | Concrete Rectangular | 250 | 250 | 625 | 4662.5 | 0.29 | 712.92 | G300E | 1713177.34 | 13.44 | G300E | 582229.69 | 4.57
295 | Story4 | B69 | 50 MPa RC Beam (25 cm x 25 cm) | Beam | 50MPa | Concrete Rectangular | 250 | 250 | 625 | 7062.5 | 0.44 | 1079.89 | G300E | 3682505.21 | 28.89 | G300E | 85829.97 | 0.67
296 | Story4 | B7 | 50 MPa RC Beam (25 cm x 25 cm) | Beam | 50MPa | Concrete Rectangular | 250 | 250 | 625 | 7062.5 | 0.44 | 1079.89 | G300E | 3682799.48 | 28.9 | G300E | 85829.97 | 0.67
297 | Story4 | B70 | 50 MPa RC Beam (25 cm x 25 cm) | Beam | 50MPa | Concrete Rectangular | 250 | 250 | 625 | 4662.5 | 0.29 | 712.92 | G300E | 1782240.62 | 13.98 | G300E | 194076.56 | 1.52
298 | Story4 | B71 | 50 MPa RC Beam (25 cm x 25 cm) | Beam | 50MPa | Concrete Rectangular | 250 | 250 | 625 | 7062.5 | 0.44 | 1079.89 | G300E | 3754307.29 | 29.46 | G300E | 85829.97 | 0.67
299 | Story4 | B72 | 50 MPa RC Beam (25 cm x 25 cm) | Beam | 50MPa | Concrete Rectangular | 250 | 250 | 625 | 4662.5 | 0.29 | 712.92 | G300E | 1844892.97 | 14.48 | G300E | 0 | 0
300 | Story4 | B73 | 50 MPa RC Beam (25 cm x 25 cm) | Beam | 50MPa | Concrete Rectangular | 250 | 250 | 625 | 7062.5 | 0.44 | 1079.89 | G300E | 3746950.52 | 29.4 | G300E | 85829.97 | 0.67
301 | Story4 | B74 | 50 MPa RC Beam (25 cm x 25 cm) | Beam | 50MPa | Concrete Rectangular | 250 | 250 | 625 | 4662.5 | 0.29 | 712.92 | G300E | 1830442.65 | 14.36 | G300E | 151575.13 | 1.19
302 | Story4 | B75 | 50 MPa RC Beam (25 cm x 25 cm) | Beam | 50MPa | Concrete Rectangular | 250 | 250 | 625 | 7062.5 | 0.44 | 1079.89 | G300E | 2806355 | 22.02 | G300E | 658507.5 | 5.17
303 | Story4 | B76 | 50 MPa RC Beam (25 cm x 25 cm) | Beam | 50MPa | Concrete Rectangular | 250 | 250 | 625 | 4662.5 | 0.29 | 712.92 | G300E | 1275193.75 | 10.01 | G300E | 803115.62 | 6.3
304 | Story4 | B77 | 50 MPa RC Beam (25 cm x 25 cm) | Beam | 50MPa | Concrete Rectangular | 250 | 250 | 625 | 4662.5 | 0.29 | 712.92 | G300E | 1263537.5 | 9.91 | G300E | 776306.25 | 6.09
305 | Story4 | B78 | 50 MPa RC Beam (25 cm x 25 cm) | Beam | 50MPa | Concrete Rectangular | 250 | 250 | 625 | 4662.5 | 0.29 | 712.92 | G300E | 1262080.47 | 9.9 | G300E | 776306.25 | 6.09
306 | Story4 | B79 | 50 MPa RC Beam (25 cm x 25 cm) | Beam | 50MPa | Concrete Rectangular | 250 | 250 | 625 | 4662.5 | 0.29 | 712.92 | G300E | 1262371.88 | 9.91 | G300E | 776306.25 | 6.09
307 | Story4 | B8 | 50 MPa RC Beam (25 cm x 25 cm) | Beam | 50MPa | Concrete Rectangular | 250 | 250 | 625 | 4662.5 | 0.29 | 712.92 | G300E | 1262371.88 | 9.91 | G300E | 776306.25 | 6.09
308 | Story4 | B80 | 50 MPa RC Beam (25 cm x 25 cm) | Beam | 50MPa | Concrete Rectangular | 250 | 250 | 625 | 4662.5 | 0.29 | 712.92 | G300E | 1262080.47 | 9.9 | G300E | 776306.25 | 6.09
309 | Story4 | B81 | 50 MPa RC Beam (25 cm x 25 cm) | Beam | 50MPa | Concrete Rectangular | 250 | 250 | 625 | 4662.5 | 0.29 | 712.92 | G300E | 1262954.69 | 9.91 | G300E | 776306.25 | 6.09
310 | Story4 | B82 | 50 MPa RC Beam (25 cm x 25 cm) | Beam | 50MPa | Concrete Rectangular | 250 | 250 | 625 | 4662.5 | 0.29 | 712.92 | G300E | 1277233.59 | 10.02 | G300E | 800784.38 | 6.28
311 | Story4 | B9 | 50 MPa RC Beam (25 cm x 25 cm) | Beam | 50MPa | Concrete Rectangular | 250 | 250 | 625 | 7062.5 | 0.44 | 1079.89 | G300E | 3682799.48 | 28.9 | G300E | 85829.97 | 0.67
312 | Story5 | B1 | 50 MPa RC Beam (25 cm x 25 cm) | Beam | 50MPa | Concrete Rectangular | 250 | 250 | 625 | 7050 | 0.44 | 1077.98 | G300E | 2878456.25 | 22.59 | G300E | 978187.5 | 7.68
313 | Story5 | B10 | 50 MPa RC Beam (25 cm x 25 cm) | Beam | 50MPa | Concrete Rectangular | 250 | 250 | 625 | 4650 | 0.29 | 711.01 | G300E | 1249106.25 | 9.8 | G300E | 774225 | 6.07
314 | Story5 | B11 | 50 MPa RC Beam (25 cm x 25 cm) | Beam | 50MPa | Concrete Rectangular | 250 | 250 | 625 | 7050 | 0.44 | 1077.98 | G300E | 3714762.5 | 29.15 | G300E | 204916.33 | 1.61
315 | Story5 | B12 | 50 MPa RC Beam (25 cm x 25 cm) | Beam | 50MPa | Concrete Rectangular | 250 | 250 | 625 | 4650 | 0.29 | 711.01 | G300E | 1249978.12 | 9.81 | G300E | 774225 | 6.07
316 | Story5 | B13 | 50 MPa RC Beam (25 cm x 25 cm) | Beam | 50MPa | Concrete Rectangular | 250 | 250 | 625 | 7050 | 0.44 | 1077.98 | G300E | 3791431.25 | 29.75 | G300E | 204916.33 | 1.61
317 | Story5 | B14 | 50 MPa RC Beam (25 cm x 25 cm) | Beam | 50MPa | Concrete Rectangular | 250 | 250 | 625 | 4650 | 0.29 | 711.01 | G300E | 1263056.25 | 9.91 | G300E | 852112.5 | 6.69
318 | Story5 | B15 | 50 MPa RC Beam (25 cm x 25 cm) | Beam | 50MPa | Concrete Rectangular | 250 | 250 | 625 | 7050 | 0.44 | 1077.98 | G300E | 2878162.5 | 22.58 | G300E | 978187.5 | 7.68
319 | Story5 | B16 | 50 MPa RC Beam (25 cm x 25 cm) | Beam | 50MPa | Concrete Rectangular | 250 | 250 | 625 | 7050 | 0.44 | 1077.98 | G300E | 2515968.75 | 19.74 | G300E | 880368.75 | 6.91
320 | Story5 | B17 | 50 MPa RC Beam (25 cm x 25 cm) | Beam | 50MPa | Concrete Rectangular | 250 | 250 | 625 | 4650 | 0.29 | 711.01 | G300E | 1905337.5 | 14.95 | G300E | 42383.3 | 0.33
321 | Story5 | B18 | 50 MPa RC Beam (25 cm x 25 cm) | Beam | 50MPa | Concrete Rectangular | 250 | 250 | 625 | 7050 | 0.44 | 1077.98 | G300E | 3238887.5 | 25.41 | G300E | 0 | 0
322 | Story5 | B19 | 50 MPa RC Beam (25 cm x 25 cm) | Beam | 50MPa | Concrete Rectangular | 250 | 250 | 625 | 4650 | 0.29 | 711.01 | G300E | 1807687.5 | 14.18 | G300E | 0 | 0
323 | Story5 | B2 | 50 MPa RC Beam (25 cm x 25 cm) | Beam | 50MPa | Concrete Rectangular | 250 | 250 | 625 | 4650 | 0.29 | 711.01 | G300E | 1263346.88 | 9.91 | G300E | 852112.5 | 6.69
324 | Story5 | B20 | 50 MPa RC Beam (25 cm x 25 cm) | Beam | 50MPa | Concrete Rectangular | 250 | 250 | 625 | 7050 | 0.44 | 1077.98 | G300E | 3203343.75 | 25.13 | G300E | 0 | 0
325 | Story5 | B21 | 50 MPa RC Beam (25 cm x 25 cm) | Beam | 50MPa | Concrete Rectangular | 250 | 250 | 625 | 4650 | 0.29 | 711.01 | G300E | 1742878.12 | 13.68 | G300E | 193556.25 | 1.52
326 | Story5 | B22 | 50 MPa RC Beam (25 cm x 25 cm) | Beam | 50MPa | Concrete Rectangular | 250 | 250 | 625 | 7200 | 0.45 | 1100.92 | G300E | 3434700 | 26.95 | G300E | 399600 | 3.14
327 | Story5 | B23 | 50 MPa RC Beam (25 cm x 25 cm) | Beam | 50MPa | Concrete Rectangular | 250 | 250 | 625 | 4650 | 0.29 | 711.01 | G300E | 1667606.25 | 13.08 | G300E | 774225 | 6.07
328 | Story5 | B24 | 50 MPa RC Beam (25 cm x 25 cm) | Beam | 50MPa | Concrete Rectangular | 250 | 250 | 625 | 7200 | 0.45 | 1100.92 | G300E | 3437700 | 26.97 | G300E | 399600 | 3.14
329 | Story5 | B25 | 50 MPa RC Beam (25 cm x 25 cm) | Beam | 50MPa | Concrete Rectangular | 250 | 250 | 625 | 4650 | 0.29 | 711.01 | G300E | 1742878.12 | 13.68 | G300E | 193556.25 | 1.52
330 | Story5 | B26 | 50 MPa RC Beam (25 cm x 25 cm) | Beam | 50MPa | Concrete Rectangular | 250 | 250 | 625 | 7050 | 0.44 | 1077.98 | G300E | 3202168.75 | 25.13 | G300E | 0 | 0
331 | Story5 | B27 | 50 MPa RC Beam (25 cm x 25 cm) | Beam | 50MPa | Concrete Rectangular | 250 | 250 | 625 | 4650 | 0.29 | 711.01 | G300E | 1807687.5 | 14.18 | G300E | 0 | 0
332 | Story5 | B28 | 50 MPa RC Beam (25 cm x 25 cm) | Beam | 50MPa | Concrete Rectangular | 250 | 250 | 625 | 7050 | 0.44 | 1077.98 | G300E | 3239475 | 25.42 | G300E | 0 | 0
333 | Story5 | B29 | 50 MPa RC Beam (25 cm x 25 cm) | Beam | 50MPa | Concrete Rectangular | 250 | 250 | 625 | 4650 | 0.29 | 711.01 | G300E | 1905337.5 | 14.95 | G300E | 42383.3 | 0.33
334 | Story5 | B3 | 50 MPa RC Beam (25 cm x 25 cm) | Beam | 50MPa | Concrete Rectangular | 250 | 250 | 625 | 7050 | 0.44 | 1077.98 | G300E | 3791137.5 | 29.75 | G300E | 204916.33 | 1.61
335 | Story5 | B30 | 50 MPa RC Beam (25 cm x 25 cm) | Beam | 50MPa | Concrete Rectangular | 250 | 250 | 625 | 7050 | 0.44 | 1077.98 | G300E | 2515968.75 | 19.74 | G300E | 880368.75 | 6.91
336 | Story5 | B31 | 50 MPa RC Beam (25 cm x 25 cm) | Beam | 50MPa | Concrete Rectangular | 250 | 250 | 625 | 7050 | 0.44 | 1077.98 | G300E | 2547400 | 19.99 | G300E | 782550 | 6.14
337 | Story5 | B32 | 50 MPa RC Beam (25 cm x 25 cm) | Beam | 50MPa | Concrete Rectangular | 250 | 250 | 625 | 4650 | 0.29 | 711.01 | G300E | 1854768.75 | 14.55 | G300E | 42383.3 | 0.33
338 | Story5 | B33 | 50 MPa RC Beam (25 cm x 25 cm) | Beam | 50MPa | Concrete Rectangular | 250 | 250 | 625 | 7050 | 0.44 | 1077.98 | G300E | 3317025 | 26.03 | G300E | 0 | 0
339 | Story5 | B34 | 50 MPa RC Beam (25 cm x 25 cm) | Beam | 50MPa | Concrete Rectangular | 250 | 250 | 625 | 4650 | 0.29 | 711.01 | G300E | 1779496.88 | 13.96 | G300E | 0 | 0
340 | Story5 | B35 | 50 MPa RC Beam (25 cm x 25 cm) | Beam | 50MPa | Concrete Rectangular | 250 | 250 | 625 | 7050 | 0.44 | 1077.98 | G300E | 2570900 | 20.17 | G300E | 782550 | 6.14
341 | Story5 | B36 | 50 MPa RC Beam (25 cm x 25 cm) | Beam | 50MPa | Concrete Rectangular | 250 | 250 | 625 | 4800 | 0.3 | 733.94 | G300E | 1964100 | 15.41 | G300E | 699300 | 5.49
342 | Story5 | B4 | 50 MPa RC Beam (25 cm x 25 cm) | Beam | 50MPa | Concrete Rectangular | 250 | 250 | 625 | 4650 | 0.29 | 711.01 | G300E | 1249978.12 | 9.81 | G300E | 774225 | 6.07
343 | Story5 | B40 | 50 MPa RC Beam (25 cm x 25 cm) | Beam | 50MPa | Concrete Rectangular | 250 | 250 | 625 | 4650 | 0.29 | 711.01 | G300E | 1907081.25 | 14.96 | G300E | 677446.88 | 5.32
344 | Story5 | B41 | 50 MPa RC Beam (25 cm x 25 cm) | Beam | 50MPa | Concrete Rectangular | 250 | 250 | 625 | 7050 | 0.44 | 1077.98 | G300E | 2574425 | 20.2 | G300E | 782550 | 6.14
345 | Story5 | B42 | 50 MPa RC Beam (25 cm x 25 cm) | Beam | 50MPa | Concrete Rectangular | 250 | 250 | 625 | 4650 | 0.29 | 711.01 | G300E | 1778043.75 | 13.95 | G300E | 0 | 0
346 | Story5 | B43 | 50 MPa RC Beam (25 cm x 25 cm) | Beam | 50MPa | Concrete Rectangular | 250 | 250 | 625 | 7050 | 0.44 | 1077.98 | G300E | 3319375 | 26.05 | G300E | 0 | 0
347 | Story5 | B44 | 50 MPa RC Beam (25 cm x 25 cm) | Beam | 50MPa | Concrete Rectangular | 250 | 250 | 625 | 4650 | 0.29 | 711.01 | G300E | 1854478.12 | 14.55 | G300E | 42383.3 | 0.33
348 | Story5 | B45 | 50 MPa RC Beam (25 cm x 25 cm) | Beam | 50MPa | Concrete Rectangular | 250 | 250 | 625 | 7050 | 0.44 | 1077.98 | G300E | 2546225 | 19.98 | G300E | 782550 | 6.14
349 | Story5 | B46 | 50 MPa RC Beam (25 cm x 25 cm) | Beam | 50MPa | Concrete Rectangular | 250 | 250 | 625 | 7050 | 0.44 | 1077.98 | G300E | 2515968.75 | 19.74 | G300E | 880368.75 | 6.91
350 | Story5 | B47 | 50 MPa RC Beam (25 cm x 25 cm) | Beam | 50MPa | Concrete Rectangular | 250 | 250 | 625 | 4650 | 0.29 | 711.01 | G300E | 1854768.75 | 14.55 | G300E | 42383.3 | 0.33
351 | Story5 | B48 | 50 MPa RC Beam (25 cm x 25 cm) | Beam | 50MPa | Concrete Rectangular | 250 | 250 | 625 | 7050 | 0.44 | 1077.98 | G300E | 3238887.5 | 25.41 | G300E | 0 | 0
352 | Story5 | B49 | 50 MPa RC Beam (25 cm x 25 cm) | Beam | 50MPa | Concrete Rectangular | 250 | 250 | 625 | 4650 | 0.29 | 711.01 | G300E | 1779496.88 | 13.96 | G300E | 0 | 0
353 | Story5 | B5 | 50 MPa RC Beam (25 cm x 25 cm) | Beam | 50MPa | Concrete Rectangular | 250 | 250 | 625 | 7050 | 0.44 | 1077.98 | G300E | 3714762.5 | 29.15 | G300E | 204916.33 | 1.61
354 | Story5 | B50 | 50 MPa RC Beam (25 cm x 25 cm) | Beam | 50MPa | Concrete Rectangular | 250 | 250 | 625 | 7050 | 0.44 | 1077.98 | G300E | 3203343.75 | 25.13 | G300E | 0 | 0
355 | Story5 | B51 | 50 MPa RC Beam (25 cm x 25 cm) | Beam | 50MPa | Concrete Rectangular | 250 | 250 | 625 | 4800 | 0.3 | 733.94 | G300E | 1964100 | 15.41 | G300E | 699300 | 5.49
356 | Story5 | B52 | 50 MPa RC Beam (25 cm x 25 cm) | Beam | 50MPa | Concrete Rectangular | 250 | 250 | 625 | 7050 | 0.44 | 1077.98 | G300E | 3363143.75 | 26.39 | G300E | 391275 | 3.07
357 | Story5 | B54 | 50 MPa RC Beam (25 cm x 25 cm) | Beam | 50MPa | Concrete Rectangular | 250 | 250 | 625 | 7050 | 0.44 | 1077.98 | G300E | 3373425 | 26.47 | G300E | 391275 | 3.07
358 | Story5 | B55 | 50 MPa RC Beam (25 cm x 25 cm) | Beam | 50MPa | Concrete Rectangular | 250 | 250 | 625 | 4650 | 0.29 | 711.01 | G300E | 1864030 | 14.63 | G300E | 635190 | 4.98
359 | Story5 | B56 | 50 MPa RC Beam (25 cm x 25 cm) | Beam | 50MPa | Concrete Rectangular | 250 | 250 | 625 | 7050 | 0.44 | 1077.98 | G300E | 3144300 | 24.67 | G300E | 0 | 0
360 | Story5 | B57 | 50 MPa RC Beam (25 cm x 25 cm) | Beam | 50MPa | Concrete Rectangular | 250 | 250 | 625 | 4650 | 0.29 | 711.01 | G300E | 1779787.5 | 13.96 | G300E | 0 | 0
361 | Story5 | B58 | 50 MPa RC Beam (25 cm x 25 cm) | Beam | 50MPa | Concrete Rectangular | 250 | 250 | 625 | 7050 | 0.44 | 1077.98 | G300E | 3277956.25 | 25.72 | G300E | 21419.52 | 0.17
362 | Story5 | B59 | 50 MPa RC Beam (25 cm x 25 cm) | Beam | 50MPa | Concrete Rectangular | 250 | 250 | 625 | 4650 | 0.29 | 711.01 | G300E | 1855640.62 | 14.56 | G300E | 42383.3 | 0.33
363 | Story5 | B6 | 50 MPa RC Beam (25 cm x 25 cm) | Beam | 50MPa | Concrete Rectangular | 250 | 250 | 625 | 4650 | 0.29 | 711.01 | G300E | 1249106.25 | 9.8 | G300E | 774225 | 6.07
364 | Story5 | B60 | 50 MPa RC Beam (25 cm x 25 cm) | Beam | 50MPa | Concrete Rectangular | 250 | 250 | 625 | 7050 | 0.44 | 1077.98 | G300E | 2515087.5 | 19.73 | G300E | 489093.75 | 3.84
365 | Story5 | B61 | 50 MPa RC Beam (25 cm x 25 cm) | Beam | 50MPa | Concrete Rectangular | 250 | 250 | 625 | 7050 | 0.44 | 1077.98 | G300E | 2878162.5 | 22.58 | G300E | 978187.5 | 7.68
366 | Story5 | B62 | 50 MPa RC Beam (25 cm x 25 cm) | Beam | 50MPa | Concrete Rectangular | 250 | 250 | 625 | 4650 | 0.29 | 711.01 | G300E | 1905337.5 | 14.95 | G300E | 42383.3 | 0.33
367 | Story5 | B63 | 50 MPa RC Beam (25 cm x 25 cm) | Beam | 50MPa | Concrete Rectangular | 250 | 250 | 625 | 7050 | 0.44 | 1077.98 | G300E | 3791431.25 | 29.75 | G300E | 204916.33 | 1.61
368 | Story5 | B64 | 50 MPa RC Beam (25 cm x 25 cm) | Beam | 50MPa | Concrete Rectangular | 250 | 250 | 625 | 4650 | 0.29 | 711.01 | G300E | 1807687.5 | 14.18 | G300E | 0 | 0
369 | Story5 | B65 | 50 MPa RC Beam (25 cm x 25 cm) | Beam | 50MPa | Concrete Rectangular | 250 | 250 | 625 | 7050 | 0.44 | 1077.98 | G300E | 3714762.5 | 29.15 | G300E | 107097.58 | 0.84
370 | Story5 | B66 | 50 MPa RC Beam (25 cm x 25 cm) | Beam | 50MPa | Concrete Rectangular | 250 | 250 | 625 | 4650 | 0.29 | 711.01 | G300E | 1742878.12 | 13.68 | G300E | 193556.25 | 1.52
371 | Story5 | B67 | 50 MPa RC Beam (25 cm x 25 cm) | Beam | 50MPa | Concrete Rectangular | 250 | 250 | 625 | 7050 | 0.44 | 1077.98 | G300E | 3715056.25 | 29.15 | G300E | 183496.81 | 1.44
372 | Story5 | B68 | 50 MPa RC Beam (25 cm x 25 cm) | Beam | 50MPa | Concrete Rectangular | 250 | 250 | 625 | 4650 | 0.29 | 711.01 | G300E | 1667606.25 | 13.08 | G300E | 774225 | 6.07
373 | Story5 | B69 | 50 MPa RC Beam (25 cm x 25 cm) | Beam | 50MPa | Concrete Rectangular | 250 | 250 | 625 | 7050 | 0.44 | 1077.98 | G300E | 3714468.75 | 29.15 | G300E | 183496.81 | 1.44
374 | Story5 | B7 | 50 MPa RC Beam (25 cm x 25 cm) | Beam | 50MPa | Concrete Rectangular | 250 | 250 | 625 | 7050 | 0.44 | 1077.98 | G300E | 3715056.25 | 29.15 | G300E | 183496.81 | 1.44
375 | Story5 | B70 | 50 MPa RC Beam (25 cm x 25 cm) | Beam | 50MPa | Concrete Rectangular | 250 | 250 | 625 | 4650 | 0.29 | 711.01 | G300E | 1743459.38 | 13.68 | G300E | 193556.25 | 1.52
376 | Story5 | B71 | 50 MPa RC Beam (25 cm x 25 cm) | Beam | 50MPa | Concrete Rectangular | 250 | 250 | 625 | 7050 | 0.44 | 1077.98 | G300E | 3781150 | 29.67 | G300E | 107097.58 | 0.84
377 | Story5 | B72 | 50 MPa RC Beam (25 cm x 25 cm) | Beam | 50MPa | Concrete Rectangular | 250 | 250 | 625 | 4650 | 0.29 | 711.01 | G300E | 1813500 | 14.23 | G300E | 0 | 0
378 | Story5 | B73 | 50 MPa RC Beam (25 cm x 25 cm) | Beam | 50MPa | Concrete Rectangular | 250 | 250 | 625 | 7050 | 0.44 | 1077.98 | G300E | 3807881.25 | 29.88 | G300E | 204916.33 | 1.61
379 | Story5 | B74 | 50 MPa RC Beam (25 cm x 25 cm) | Beam | 50MPa | Concrete Rectangular | 250 | 250 | 625 | 4650 | 0.29 | 711.01 | G300E | 1887352.94 | 14.81 | G300E | 155777.05 | 1.22
380 | Story5 | B75 | 50 MPa RC Beam (25 cm x 25 cm) | Beam | 50MPa | Concrete Rectangular | 250 | 250 | 625 | 7050 | 0.44 | 1077.98 | G300E | 2849046 | 22.35 | G300E | 469530 | 3.68
381 | Story5 | B76 | 50 MPa RC Beam (25 cm x 25 cm) | Beam | 50MPa | Concrete Rectangular | 250 | 250 | 625 | 4650 | 0.29 | 711.01 | G300E | 1263346.88 | 9.91 | G300E | 852112.5 | 6.69
382 | Story5 | B77 | 50 MPa RC Beam (25 cm x 25 cm) | Beam | 50MPa | Concrete Rectangular | 250 | 250 | 625 | 4650 | 0.29 | 711.01 | G300E | 1249978.12 | 9.81 | G300E | 774225 | 6.07
383 | Story5 | B78 | 50 MPa RC Beam (25 cm x 25 cm) | Beam | 50MPa | Concrete Rectangular | 250 | 250 | 625 | 4650 | 0.29 | 711.01 | G300E | 1249106.25 | 9.8 | G300E | 774225 | 6.07
384 | Story5 | B79 | 50 MPa RC Beam (25 cm x 25 cm) | Beam | 50MPa | Concrete Rectangular | 250 | 250 | 625 | 4650 | 0.29 | 711.01 | G300E | 1249687.5 | 9.81 | G300E | 774225 | 6.07
385 | Story5 | B8 | 50 MPa RC Beam (25 cm x 25 cm) | Beam | 50MPa | Concrete Rectangular | 250 | 250 | 625 | 4650 | 0.29 | 711.01 | G300E | 1249687.5 | 9.81 | G300E | 774225 | 6.07
386 | Story5 | B80 | 50 MPa RC Beam (25 cm x 25 cm) | Beam | 50MPa | Concrete Rectangular | 250 | 250 | 625 | 4650 | 0.29 | 711.01 | G300E | 1249106.25 | 9.8 | G300E | 774225 | 6.07
387 | Story5 | B81 | 50 MPa RC Beam (25 cm x 25 cm) | Beam | 50MPa | Concrete Rectangular | 250 | 250 | 625 | 4650 | 0.29 | 711.01 | G300E | 1249687.5 | 9.81 | G300E | 774225 | 6.07
388 | Story5 | B82 | 50 MPa RC Beam (25 cm x 25 cm) | Beam | 50MPa | Concrete Rectangular | 250 | 250 | 625 | 4650 | 0.29 | 711.01 | G300E | 1265962.5 | 9.93 | G300E | 849787.5 | 6.67
389 | Story5 | B9 | 50 MPa RC Beam (25 cm x 25 cm) | Beam | 50MPa | Concrete Rectangular | 250 | 250 | 625 | 7050 | 0.44 | 1077.98 | G300E | 3715056.25 | 29.15 | G300E | 183496.81 | 1.44
390 | Story6 | B1 | 50 MPa RC Beam (25 cm x 25 cm) | Beam | 50MPa | Concrete Rectangular | 250 | 250 | 625 | 7050 | 0.44 | 1077.98 | G300E | 2891675 | 22.69 | G300E | 489093.75 | 3.84
391 | Story6 | B10 | 50 MPa RC Beam (25 cm x 25 cm) | Beam | 50MPa | Concrete Rectangular | 250 | 250 | 625 | 4650 | 0.29 | 711.01 | G300E | 1269450 | 9.96 | G300E | 774225 | 6.07
392 | Story6 | B11 | 50 MPa RC Beam (25 cm x 25 cm) | Beam | 50MPa | Concrete Rectangular | 250 | 250 | 625 | 7050 | 0.44 | 1077.98 | G300E | 3491218.75 | 27.39 | G300E | 85678.06 | 0.67
393 | Story6 | B12 | 50 MPa RC Beam (25 cm x 25 cm) | Beam | 50MPa | Concrete Rectangular | 250 | 250 | 625 | 4650 | 0.29 | 711.01 | G300E | 1271775 | 9.98 | G300E | 774225 | 6.07
394 | Story6 | B13 | 50 MPa RC Beam (25 cm x 25 cm) | Beam | 50MPa | Concrete Rectangular | 250 | 250 | 625 | 7050 | 0.44 | 1077.98 | G300E | 3484462.5 | 27.34 | G300E | 85678.06 | 0.67
395 | Story6 | B14 | 50 MPa RC Beam (25 cm x 25 cm) | Beam | 50MPa | Concrete Rectangular | 250 | 250 | 625 | 4650 | 0.29 | 711.01 | G300E | 1285434.38 | 10.09 | G300E | 774225 | 6.07
396 | Story6 | B15 | 50 MPa RC Beam (25 cm x 25 cm) | Beam | 50MPa | Concrete Rectangular | 250 | 250 | 625 | 7050 | 0.44 | 1077.98 | G300E | 2891675 | 22.69 | G300E | 489093.75 | 3.84
397 | Story6 | B16 | 50 MPa RC Beam (25 cm x 25 cm) | Beam | 50MPa | Concrete Rectangular | 250 | 250 | 625 | 7050 | 0.44 | 1077.98 | G300E | 2565025 | 20.13 | G300E | 489093.75 | 3.84
398 | Story6 | B17 | 50 MPa RC Beam (25 cm x 25 cm) | Beam | 50MPa | Concrete Rectangular | 250 | 250 | 625 | 4650 | 0.29 | 711.01 | G300E | 1870462.5 | 14.68 | G300E | 0 | 0
399 | Story6 | B18 | 50 MPa RC Beam (25 cm x 25 cm) | Beam | 50MPa | Concrete Rectangular | 250 | 250 | 625 | 7050 | 0.44 | 1077.98 | G300E | 3229487.5 | 25.34 | G300E | 0 | 0
400 | Story6 | B19 | 50 MPa RC Beam (25 cm x 25 cm) | Beam | 50MPa | Concrete Rectangular | 250 | 250 | 625 | 4650 | 0.29 | 711.01 | G300E | 1841981.25 | 14.45 | G300E | 0 | 0
401 | Story6 | B2 | 50 MPa RC Beam (25 cm x 25 cm) | Beam | 50MPa | Concrete Rectangular | 250 | 250 | 625 | 4650 | 0.29 | 711.01 | G300E | 1285434.38 | 10.09 | G300E | 774225 | 6.07
402 | Story6 | B20 | 50 MPa RC Beam (25 cm x 25 cm) | Beam | 50MPa | Concrete Rectangular | 250 | 250 | 625 | 7050 | 0.44 | 1077.98 | G300E | 3108168.75 | 24.39 | G300E | 0 | 0
403 | Story6 | B21 | 50 MPa RC Beam (25 cm x 25 cm) | Beam | 50MPa | Concrete Rectangular | 250 | 250 | 625 | 4650 | 0.29 | 711.01 | G300E | 1779787.5 | 13.96 | G300E | 193556.25 | 1.52
404 | Story6 | B22 | 50 MPa RC Beam (25 cm x 25 cm) | Beam | 50MPa | Concrete Rectangular | 250 | 250 | 625 | 7200 | 0.45 | 1100.92 | G300E | 3518400 | 27.61 | G300E | 399600 | 3.14
405 | Story6 | B23 | 50 MPa RC Beam (25 cm x 25 cm) | Beam | 50MPa | Concrete Rectangular | 250 | 250 | 625 | 4650 | 0.29 | 711.01 | G300E | 1711200 | 13.43 | G300E | 580668.75 | 4.56
406 | Story6 | B24 | 50 MPa RC Beam (25 cm x 25 cm) | Beam | 50MPa | Concrete Rectangular | 250 | 250 | 625 | 7200 | 0.45 | 1100.92 | G300E | 3516300 | 27.59 | G300E | 399600 | 3.14
407 | Story6 | B25 | 50 MPa RC Beam (25 cm x 25 cm) | Beam | 50MPa | Concrete Rectangular | 250 | 250 | 625 | 4650 | 0.29 | 711.01 | G300E | 1779787.5 | 13.96 | G300E | 193556.25 | 1.52
408 | Story6 | B26 | 50 MPa RC Beam (25 cm x 25 cm) | Beam | 50MPa | Concrete Rectangular | 250 | 250 | 625 | 7050 | 0.44 | 1077.98 | G300E | 3108756.25 | 24.39 | G300E | 0 | 0
409 | Story6 | B27 | 50 MPa RC Beam (25 cm x 25 cm) | Beam | 50MPa | Concrete Rectangular | 250 | 250 | 625 | 4650 | 0.29 | 711.01 | G300E | 1841981.25 | 14.45 | G300E | 0 | 0
410 | Story6 | B28 | 50 MPa RC Beam (25 cm x 25 cm) | Beam | 50MPa | Concrete Rectangular | 250 | 250 | 625 | 7050 | 0.44 | 1077.98 | G300E | 3229781.25 | 25.34 | G300E | 0 | 0
411 | Story6 | B29 | 50 MPa RC Beam (25 cm x 25 cm) | Beam | 50MPa | Concrete Rectangular | 250 | 250 | 625 | 4650 | 0.29 | 711.01 | G300E | 1870462.5 | 14.68 | G300E | 0 | 0
412 | Story6 | B3 | 50 MPa RC Beam (25 cm x 25 cm) | Beam | 50MPa | Concrete Rectangular | 250 | 250 | 625 | 7050 | 0.44 | 1077.98 | G300E | 3484168.75 | 27.34 | G300E | 85678.06 | 0.67
413 | Story6 | B30 | 50 MPa RC Beam (25 cm x 25 cm) | Beam | 50MPa | Concrete Rectangular | 250 | 250 | 625 | 7050 | 0.44 | 1077.98 | G300E | 2564731.25 | 20.12 | G300E | 489093.75 | 3.84
414 | Story6 | B31 | 50 MPa RC Beam (25 cm x 25 cm) | Beam | 50MPa | Concrete Rectangular | 250 | 250 | 625 | 7050 | 0.44 | 1077.98 | G300E | 2606150 | 20.45 | G300E | 391275 | 3.07
415 | Story6 | B32 | 50 MPa RC Beam (25 cm x 25 cm) | Beam | 50MPa | Concrete Rectangular | 250 | 250 | 625 | 4650 | 0.29 | 711.01 | G300E | 1787343.75 | 14.02 | G300E | 0 | 0
416 | Story6 | B33 | 50 MPa RC Beam (25 cm x 25 cm) | Beam | 50MPa | Concrete Rectangular | 250 | 250 | 625 | 7050 | 0.44 | 1077.98 | G300E | 3243587.5 | 25.45 | G300E | 0 | 0
417 | Story6 | B34 | 50 MPa RC Beam (25 cm x 25 cm) | Beam | 50MPa | Concrete Rectangular | 250 | 250 | 625 | 4650 | 0.29 | 711.01 | G300E | 1744040.62 | 13.68 | G300E | 0 | 0
418 | Story6 | B35 | 50 MPa RC Beam (25 cm x 25 cm) | Beam | 50MPa | Concrete Rectangular | 250 | 250 | 625 | 7050 | 0.44 | 1077.98 | G300E | 2601450 | 20.41 | G300E | 782550 | 6.14
419 | Story6 | B36 | 50 MPa RC Beam (25 cm x 25 cm) | Beam | 50MPa | Concrete Rectangular | 250 | 250 | 625 | 4800 | 0.3 | 733.94 | G300E | 1895100 | 14.87 | G300E | 399600 | 3.14
420 | Story6 | B4 | 50 MPa RC Beam (25 cm x 25 cm) | Beam | 50MPa | Concrete Rectangular | 250 | 250 | 625 | 4650 | 0.29 | 711.01 | G300E | 1272065.62 | 9.98 | G300E | 774225 | 6.07
421 | Story6 | B40 | 50 MPa RC Beam (25 cm x 25 cm) | Beam | 50MPa | Concrete Rectangular | 250 | 250 | 625 | 4650 | 0.29 | 711.01 | G300E | 1835587.5 | 14.4 | G300E | 387112.5 | 3.04
422 | Story6 | B41 | 50 MPa RC Beam (25 cm x 25 cm) | Beam | 50MPa | Concrete Rectangular | 250 | 250 | 625 | 7050 | 0.44 | 1077.98 | G300E | 2598806.25 | 20.39 | G300E | 782550 | 6.14
423 | Story6 | B42 | 50 MPa RC Beam (25 cm x 25 cm) | Beam | 50MPa | Concrete Rectangular | 250 | 250 | 625 | 4650 | 0.29 | 711.01 | G300E | 1744331.25 | 13.69 | G300E | 0 | 0
424 | Story6 | B43 | 50 MPa RC Beam (25 cm x 25 cm) | Beam | 50MPa | Concrete Rectangular | 250 | 250 | 625 | 7050 | 0.44 | 1077.98 | G300E | 3243000 | 25.45 | G300E | 0 | 0
425 | Story6 | B44 | 50 MPa RC Beam (25 cm x 25 cm) | Beam | 50MPa | Concrete Rectangular | 250 | 250 | 625 | 4650 | 0.29 | 711.01 | G300E | 1787634.38 | 14.03 | G300E | 0 | 0
426 | Story6 | B45 | 50 MPa RC Beam (25 cm x 25 cm) | Beam | 50MPa | Concrete Rectangular | 250 | 250 | 625 | 7050 | 0.44 | 1077.98 | G300E | 2606737.5 | 20.45 | G300E | 391275 | 3.07
427 | Story6 | B46 | 50 MPa RC Beam (25 cm x 25 cm) | Beam | 50MPa | Concrete Rectangular | 250 | 250 | 625 | 7050 | 0.44 | 1077.98 | G300E | 2564731.25 | 20.12 | G300E | 489093.75 | 3.84
428 | Story6 | B47 | 50 MPa RC Beam (25 cm x 25 cm) | Beam | 50MPa | Concrete Rectangular | 250 | 250 | 625 | 4650 | 0.29 | 711.01 | G300E | 1787343.75 | 14.02 | G300E | 0 | 0
429 | Story6 | B48 | 50 MPa RC Beam (25 cm x 25 cm) | Beam | 50MPa | Concrete Rectangular | 250 | 250 | 625 | 7050 | 0.44 | 1077.98 | G300E | 3229487.5 | 25.34 | G300E | 0 | 0
430 | Story6 | B49 | 50 MPa RC Beam (25 cm x 25 cm) | Beam | 50MPa | Concrete Rectangular | 250 | 250 | 625 | 4650 | 0.29 | 711.01 | G300E | 1744040.62 | 13.68 | G300E | 0 | 0
431 | Story6 | B5 | 50 MPa RC Beam (25 cm x 25 cm) | Beam | 50MPa | Concrete Rectangular | 250 | 250 | 625 | 7050 | 0.44 | 1077.98 | G300E | 3490925 | 27.39 | G300E | 85678.06 | 0.67
432 | Story6 | B50 | 50 MPa RC Beam (25 cm x 25 cm) | Beam | 50MPa | Concrete Rectangular | 250 | 250 | 625 | 7050 | 0.44 | 1077.98 | G300E | 3108168.75 | 24.39 | G300E | 0 | 0
433 | Story6 | B51 | 50 MPa RC Beam (25 cm x 25 cm) | Beam | 50MPa | Concrete Rectangular | 250 | 250 | 625 | 4800 | 0.3 | 733.94 | G300E | 1895100 | 14.87 | G300E | 399600 | 3.14
434 | Story6 | B52 | 50 MPa RC Beam (25 cm x 25 cm) | Beam | 50MPa | Concrete Rectangular | 250 | 250 | 625 | 7050 | 0.44 | 1077.98 | G300E | 3445100 | 27.03 | G300E | 391275 | 3.07
435 | Story6 | B54 | 50 MPa RC Beam (25 cm x 25 cm) | Beam | 50MPa | Concrete Rectangular | 250 | 250 | 625 | 7050 | 0.44 | 1077.98 | G300E | 3443337.5 | 27.02 | G300E | 391275 | 3.07
436 | Story6 | B55 | 50 MPa RC Beam (25 cm x 25 cm) | Beam | 50MPa | Concrete Rectangular | 250 | 250 | 625 | 4650 | 0.29 | 711.01 | G300E | 1836168.75 | 14.41 | G300E | 387112.5 | 3.04
437 | Story6 | B56 | 50 MPa RC Beam (25 cm x 25 cm) | Beam | 50MPa | Concrete Rectangular | 250 | 250 | 625 | 7050 | 0.44 | 1077.98 | G300E | 3109050 | 24.39 | G300E | 0 | 0
438 | Story6 | B57 | 50 MPa RC Beam (25 cm x 25 cm) | Beam | 50MPa | Concrete Rectangular | 250 | 250 | 625 | 4650 | 0.29 | 711.01 | G300E | 1744040.62 | 13.68 | G300E | 0 | 0
439 | Story6 | B58 | 50 MPa RC Beam (25 cm x 25 cm) | Beam | 50MPa | Concrete Rectangular | 250 | 250 | 625 | 7050 | 0.44 | 1077.98 | G300E | 3230956.25 | 25.35 | G300E | 0 | 0
440 | Story6 | B59 | 50 MPa RC Beam (25 cm x 25 cm) | Beam | 50MPa | Concrete Rectangular | 250 | 250 | 625 | 4650 | 0.29 | 711.01 | G300E | 1787925 | 14.03 | G300E | 0 | 0
441 | Story6 | B6 | 50 MPa RC Beam (25 cm x 25 cm) | Beam | 50MPa | Concrete Rectangular | 250 | 250 | 625 | 4650 | 0.29 | 711.01 | G300E | 1269450 | 9.96 | G300E | 774225 | 6.07
442 | Story6 | B60 | 50 MPa RC Beam (25 cm x 25 cm) | Beam | 50MPa | Concrete Rectangular | 250 | 250 | 625 | 7050 | 0.44 | 1077.98 | G300E | 2563850 | 20.12 | G300E | 489093.75 | 3.84
443 | Story6 | B61 | 50 MPa RC Beam (25 cm x 25 cm) | Beam | 50MPa | Concrete Rectangular | 250 | 250 | 625 | 7050 | 0.44 | 1077.98 | G300E | 2891675 | 22.69 | G300E | 489093.75 | 3.84
444 | Story6 | B62 | 50 MPa RC Beam (25 cm x 25 cm) | Beam | 50MPa | Concrete Rectangular | 250 | 250 | 625 | 4650 | 0.29 | 711.01 | G300E | 1870462.5 | 14.68 | G300E | 0 | 0
445 | Story6 | B63 | 50 MPa RC Beam (25 cm x 25 cm) | Beam | 50MPa | Concrete Rectangular | 250 | 250 | 625 | 7050 | 0.44 | 1077.98 | G300E | 3484168.75 | 27.34 | G300E | 85678.06 | 0.67
446 | Story6 | B64 | 50 MPa RC Beam (25 cm x 25 cm) | Beam | 50MPa | Concrete Rectangular | 250 | 250 | 625 | 4650 | 0.29 | 711.01 | G300E | 1841981.25 | 14.45 | G300E | 0 | 0
447 | Story6 | B65 | 50 MPa RC Beam (25 cm x 25 cm) | Beam | 50MPa | Concrete Rectangular | 250 | 250 | 625 | 7050 | 0.44 | 1077.98 | G300E | 3490925 | 27.39 | G300E | 85678.06 | 0.67
448 | Story6 | B66 | 50 MPa RC Beam (25 cm x 25 cm) | Beam | 50MPa | Concrete Rectangular | 250 | 250 | 625 | 4650 | 0.29 | 711.01 | G300E | 1779787.5 | 13.96 | G300E | 193556.25 | 1.52
449 | Story6 | B67 | 50 MPa RC Beam (25 cm x 25 cm) | Beam | 50MPa | Concrete Rectangular | 250 | 250 | 625 | 7050 | 0.44 | 1077.98 | G300E | 3472712.5 | 27.25 | G300E | 85678.06 | 0.67
450 | Story6 | B68 | 50 MPa RC Beam (25 cm x 25 cm) | Beam | 50MPa | Concrete Rectangular | 250 | 250 | 625 | 4650 | 0.29 | 711.01 | G300E | 1710909.38 | 13.42 | G300E | 580668.75 | 4.56
451 | Story6 | B69 | 50 MPa RC Beam (25 cm x 25 cm) | Beam | 50MPa | Concrete Rectangular | 250 | 250 | 625 | 7050 | 0.44 | 1077.98 | G300E | 3472418.75 | 27.25 | G300E | 85678.06 | 0.67
452 | Story6 | B7 | 50 MPa RC Beam (25 cm x 25 cm) | Beam | 50MPa | Concrete Rectangular | 250 | 250 | 625 | 7050 | 0.44 | 1077.98 | G300E | 3472712.5 | 27.25 | G300E | 85678.06 | 0.67
453 | Story6 | B70 | 50 MPa RC Beam (25 cm x 25 cm) | Beam | 50MPa | Concrete Rectangular | 250 | 250 | 625 | 4650 | 0.29 | 711.01 | G300E | 1780078.12 | 13.97 | G300E | 193556.25 | 1.52
454 | Story6 | B71 | 50 MPa RC Beam (25 cm x 25 cm) | Beam | 50MPa | Concrete Rectangular | 250 | 250 | 625 | 7050 | 0.44 | 1077.98 | G300E | 3491806.25 | 27.4 | G300E | 85678.06 | 0.67
455 | Story6 | B72 | 50 MPa RC Beam (25 cm x 25 cm) | Beam | 50MPa | Concrete Rectangular | 250 | 250 | 625 | 4650 | 0.29 | 711.01 | G300E | 1841981.25 | 14.45 | G300E | 0 | 0
456 | Story6 | B73 | 50 MPa RC Beam (25 cm x 25 cm) | Beam | 50MPa | Concrete Rectangular | 250 | 250 | 625 | 7050 | 0.44 | 1077.98 | G300E | 3481525 | 27.32 | G300E | 85678.06 | 0.67
457 | Story6 | B74 | 50 MPa RC Beam (25 cm x 25 cm) | Beam | 50MPa | Concrete Rectangular | 250 | 250 | 625 | 4650 | 0.29 | 711.01 | G300E | 1871334.38 | 14.68 | G300E | 0 | 0
458 | Story6 | B75 | 50 MPa RC Beam (25 cm x 25 cm) | Beam | 50MPa | Concrete Rectangular | 250 | 250 | 625 | 7050 | 0.44 | 1077.98 | G300E | 2891675 | 22.69 | G300E | 489093.75 | 3.84
459 | Story6 | B76 | 50 MPa RC Beam (25 cm x 25 cm) | Beam | 50MPa | Concrete Rectangular | 250 | 250 | 625 | 4650 | 0.29 | 711.01 | G300E | 1285434.38 | 10.09 | G300E | 774225 | 6.07
460 | Story6 | B77 | 50 MPa RC Beam (25 cm x 25 cm) | Beam | 50MPa | Concrete Rectangular | 250 | 250 | 625 | 4650 | 0.29 | 711.01 | G300E | 1271775 | 9.98 | G300E | 774225 | 6.07
461 | Story6 | B78 | 50 MPa RC Beam (25 cm x 25 cm) | Beam | 50MPa | Concrete Rectangular | 250 | 250 | 625 | 4650 | 0.29 | 711.01 | G300E | 1269450 | 9.96 | G300E | 774225 | 6.07
462 | Story6 | B79 | 50 MPa RC Beam (25 cm x 25 cm) | Beam | 50MPa | Concrete Rectangular | 250 | 250 | 625 | 4650 | 0.29 | 711.01 | G300E | 1270903.12 | 9.97 | G300E | 774225 | 6.07
463 | Story6 | B8 | 50 MPa RC Beam (25 cm x 25 cm) | Beam | 50MPa | Concrete Rectangular | 250 | 250 | 625 | 4650 | 0.29 | 711.01 | G300E | 1270612.5 | 9.97 | G300E | 774225 | 6.07
464 | Story6 | B80 | 50 MPa RC Beam (25 cm x 25 cm) | Beam | 50MPa | Concrete Rectangular | 250 | 250 | 625 | 4650 | 0.29 | 711.01 | G300E | 1269450 | 9.96 | G300E | 774225 | 6.07
465 | Story6 | B81 | 50 MPa RC Beam (25 cm x 25 cm) | Beam | 50MPa | Concrete Rectangular | 250 | 250 | 625 | 4650 | 0.29 | 711.01 | G300E | 1272065.62 | 9.98 | G300E | 774225 | 6.07
466 | Story6 | B82 | 50 MPa RC Beam (25 cm x 25 cm) | Beam | 50MPa | Concrete Rectangular | 250 | 250 | 625 | 4650 | 0.29 | 711.01 | G300E | 1285434.38 | 10.09 | G300E | 774225 | 6.07
467 | Story6 | B9 | 50 MPa RC Beam (25 cm x 25 cm) | Beam | 50MPa | Concrete Rectangular | 250 | 250 | 625 | 7050 | 0.44 | 1077.98 | G300E | 3472712.5 | 27.25 | G300E | 85678.06 | 0.67

## Columns
| Story | Label | Section | Structural_Element_Type | Material | Cross_Section_Type | Width_(mm) | Depth_(mm) | Area_(cm^2) | Length_(mm) | Volume_(m^3) | Mass_(kg) | Long._Rebar_Material | Long._Rebar_Volume_(mm^3) | Long._Rebar_Mass_(kg) | Tran._Rebar_Material | Tran._Rebar_Volume_(mm^3) | Tran._Rebar_Mass_(kg)
0 | Story1 | C1 | 50 MPa RC Column (30 cm x 30 cm) | Column | 50MPa | Concrete Rectangular | 300 | 300 | 900 | 3250 | 0.29 | 715.6 | G300E | 2925000 | 22.95 | G300E | 0 | 0
1 | Story1 | C10 | 50 MPa RC Column (30 cm x 30 cm) | Column | 50MPa | Concrete Rectangular | 300 | 300 | 900 | 3225 | 0.29 | 710.09 | G300E | 19470400 | 152.77 | G300E | 0 | 0
2 | Story1 | C11 | 50 MPa RC Column (30 cm x 30 cm) | Column | 50MPa | Concrete Rectangular | 300 | 300 | 900 | 3225 | 0.29 | 710.09 | G300E | 17669775 | 138.64 | G300E | 0 | 0
3 | Story1 | C12 | 50 MPa RC Column (30 cm x 30 cm) | Column | 50MPa | Concrete Rectangular | 300 | 300 | 900 | 3225 | 0.29 | 710.09 | G300E | 16064800 | 126.05 | G300E | 0 | 0
4 | Story1 | C13 | 50 MPa RC Column (30 cm x 30 cm) | Column | 50MPa | Concrete Rectangular | 300 | 300 | 900 | 3225 | 0.29 | 710.09 | G300E | 16064800 | 126.05 | G300E | 0 | 0
5 | Story1 | C14 | 50 MPa RC Column (30 cm x 30 cm) | Column | 50MPa | Concrete Rectangular | 300 | 300 | 900 | 3225 | 0.29 | 710.09 | G300E | 17673000 | 138.67 | G300E | 0 | 0
6 | Story1 | C15 | 50 MPa RC Column (30 cm x 30 cm) | Column | 50MPa | Concrete Rectangular | 300 | 300 | 900 | 3225 | 0.29 | 710.09 | G300E | 19471475 | 152.78 | G300E | 0 | 0
7 | Story1 | C16 | 50 MPa RC Column (30 cm x 30 cm) | Column | 50MPa | Concrete Rectangular | 300 | 300 | 900 | 3225 | 0.29 | 710.09 | G300E | 2902500 | 22.77 | G300E | 0 | 0
8 | Story1 | C17 | 50 MPa RC Column (30 cm x 30 cm) | Column | 50MPa | Concrete Rectangular | 300 | 300 | 900 | 3225 | 0.29 | 710.09 | G300E | 2902500 | 22.77 | G300E | 0 | 0
9 | Story1 | C18 | 50 MPa RC Column (30 cm x 30 cm) | Column | 50MPa | Concrete Rectangular | 300 | 300 | 900 | 3225 | 0.29 | 710.09 | G300E | 16905450 | 132.65 | G300E | 0 | 0
10 | Story1 | C19 | 50 MPa RC Column (30 cm x 30 cm) | Column | 50MPa | Concrete Rectangular | 300 | 300 | 900 | 3225 | 0.29 | 710.09 | G300E | 8723625 | 68.45 | G300E | 0 | 0
11 | Story1 | C2 | 50 MPa RC Column (30 cm x 30 cm) | Column | 50MPa | Concrete Rectangular | 300 | 300 | 900 | 3225 | 0.29 | 710.09 | G300E | 2902500 | 22.77 | G300E | 0 | 0
12 | Story1 | C22 | 50 MPa RC Column (30 cm x 30 cm) | Column | 50MPa | Concrete Rectangular | 300 | 300 | 900 | 3225 | 0.29 | 710.09 | G300E | 8697825 | 68.25 | G300E | 0 | 0
13 | Story1 | C23 | 50 MPa RC Column (30 cm x 30 cm) | Column | 50MPa | Concrete Rectangular | 300 | 300 | 900 | 3225 | 0.29 | 710.09 | G300E | 16889325 | 132.52 | G300E | 0 | 0
14 | Story1 | C24 | 50 MPa RC Column (30 cm x 30 cm) | Column | 50MPa | Concrete Rectangular | 300 | 300 | 900 | 3225 | 0.29 | 710.09 | G300E | 2902500 | 22.77 | G300E | 0 | 0
15 | Story1 | C25 | 50 MPa RC Column (30 cm x 30 cm) | Column | 50MPa | Concrete Rectangular | 300 | 300 | 900 | 3225 | 0.29 | 710.09 | G300E | 2902500 | 22.77 | G300E | 0 | 0
16 | Story1 | C26 | 50 MPa RC Column (30 cm x 30 cm) | Column | 50MPa | Concrete Rectangular | 300 | 300 | 900 | 3225 | 0.29 | 710.09 | G300E | 16905450 | 132.65 | G300E | 0 | 0
17 | Story1 | C27 | 50 MPa RC Column (30 cm x 30 cm) | Column | 50MPa | Concrete Rectangular | 300 | 300 | 900 | 3225 | 0.29 | 710.09 | G300E | 8722550 | 68.44 | G300E | 0 | 0
18 | Story1 | C3 | 50 MPa RC Column (30 cm x 30 cm) | Column | 50MPa | Concrete Rectangular | 300 | 300 | 900 | 3225 | 0.29 | 710.09 | G300E | 2902500 | 22.77 | G300E | 0 | 0
19 | Story1 | C30 | 50 MPa RC Column (30 cm x 30 cm) | Column | 50MPa | Concrete Rectangular | 300 | 300 | 900 | 3225 | 0.29 | 710.09 | G300E | 8775225 | 68.85 | G300E | 0 | 0
20 | Story1 | C31 | 50 MPa RC Column (30 cm x 30 cm) | Column | 50MPa | Concrete Rectangular | 300 | 300 | 900 | 3225 | 0.29 | 710.09 | G300E | 16889325 | 132.52 | G300E | 0 | 0
21 | Story1 | C32 | 50 MPa RC Column (30 cm x 30 cm) | Column | 50MPa | Concrete Rectangular | 300 | 300 | 900 | 3225 | 0.29 | 710.09 | G300E | 2902500 | 22.77 | G300E | 0 | 0
22 | Story1 | C33 | 50 MPa RC Column (30 cm x 30 cm) | Column | 50MPa | Concrete Rectangular | 300 | 300 | 900 | 3225 | 0.29 | 710.09 | G300E | 2902500 | 22.77 | G300E | 0 | 0
23 | Story1 | C34 | 50 MPa RC Column (30 cm x 30 cm) | Column | 50MPa | Concrete Rectangular | 300 | 300 | 900 | 3225 | 0.29 | 710.09 | G300E | 19470400 | 152.77 | G300E | 0 | 0
24 | Story1 | C35 | 50 MPa RC Column (30 cm x 30 cm) | Column | 50MPa | Concrete Rectangular | 300 | 300 | 900 | 3225 | 0.29 | 710.09 | G300E | 17669775 | 138.64 | G300E | 0 | 0
25 | Story1 | C36 | 50 MPa RC Column (30 cm x 30 cm) | Column | 50MPa | Concrete Rectangular | 300 | 300 | 900 | 3225 | 0.29 | 710.09 | G300E | 16061575 | 126.03 | G300E | 0 | 0
26 | Story1 | C37 | 50 MPa RC Column (30 cm x 30 cm) | Column | 50MPa | Concrete Rectangular | 300 | 300 | 900 | 3225 | 0.29 | 710.09 | G300E | 16069100 | 126.08 | G300E | 0 | 0
27 | Story1 | C38 | 50 MPa RC Column (30 cm x 30 cm) | Column | 50MPa | Concrete Rectangular | 300 | 300 | 900 | 3225 | 0.29 | 710.09 | G300E | 17611725 | 138.19 | G300E | 0 | 0
28 | Story1 | C39 | 50 MPa RC Column (30 cm x 30 cm) | Column | 50MPa | Concrete Rectangular | 300 | 300 | 900 | 3225 | 0.29 | 710.09 | G300E | 19516625 | 153.13 | G300E | 0 | 0
29 | Story1 | C4 | 50 MPa RC Column (30 cm x 30 cm) | Column | 50MPa | Concrete Rectangular | 300 | 300 | 900 | 3225 | 0.29 | 710.09 | G300E | 2902500 | 22.77 | G300E | 0 | 0
30 | Story1 | C40 | 50 MPa RC Column (30 cm x 30 cm) | Column | 50MPa | Concrete Rectangular | 300 | 300 | 900 | 3225 | 0.29 | 710.09 | G300E | 2902500 | 22.77 | G300E | 0 | 0
31 | Story1 | C41 | 50 MPa RC Column (30 cm x 30 cm) | Column | 50MPa | Concrete Rectangular | 300 | 300 | 900 | 3250 | 0.29 | 715.6 | G300E | 2925000 | 22.95 | G300E | 0 | 0
32 | Story1 | C42 | 50 MPa RC Column (30 cm x 30 cm) | Column | 50MPa | Concrete Rectangular | 300 | 300 | 900 | 3225 | 0.29 | 710.09 | G300E | 2902500 | 22.77 | G300E | 0 | 0
33 | Story1 | C43 | 50 MPa RC Column (30 cm x 30 cm) | Column | 50MPa | Concrete Rectangular | 300 | 300 | 900 | 3225 | 0.29 | 710.09 | G300E | 2902500 | 22.77 | G300E | 0 | 0
34 | Story1 | C44 | 50 MPa RC Column (30 cm x 30 cm) | Column | 50MPa | Concrete Rectangular | 300 | 300 | 900 | 3225 | 0.29 | 710.09 | G300E | 2902500 | 22.77 | G300E | 0 | 0
35 | Story1 | C45 | 50 MPa RC Column (30 cm x 30 cm) | Column | 50MPa | Concrete Rectangular | 300 | 300 | 900 | 3225 | 0.29 | 710.09 | G300E | 2902500 | 22.77 | G300E | 0 | 0
36 | Story1 | C46 | 50 MPa RC Column (30 cm x 30 cm) | Column | 50MPa | Concrete Rectangular | 300 | 300 | 900 | 3225 | 0.29 | 710.09 | G300E | 2902500 | 22.77 | G300E | 0 | 0
37 | Story1 | C47 | 50 MPa RC Column (30 cm x 30 cm) | Column | 50MPa | Concrete Rectangular | 300 | 300 | 900 | 3225 | 0.29 | 710.09 | G300E | 2902500 | 22.77 | G300E | 0 | 0
38 | Story1 | C48 | 50 MPa RC Column (30 cm x 30 cm) | Column | 50MPa | Concrete Rectangular | 300 | 300 | 900 | 3250 | 0.29 | 715.6 | G300E | 2925000 | 22.95 | G300E | 0 | 0
39 | Story1 | C5 | 50 MPa RC Column (30 cm x 30 cm) | Column | 50MPa | Concrete Rectangular | 300 | 300 | 900 | 3225 | 0.29 | 710.09 | G300E | 2902500 | 22.77 | G300E | 0 | 0
40 | Story1 | C6 | 50 MPa RC Column (30 cm x 30 cm) | Column | 50MPa | Concrete Rectangular | 300 | 300 | 900 | 3225 | 0.29 | 710.09 | G300E | 2902500 | 22.77 | G300E | 0 | 0
41 | Story1 | C7 | 50 MPa RC Column (30 cm x 30 cm) | Column | 50MPa | Concrete Rectangular | 300 | 300 | 900 | 3225 | 0.29 | 710.09 | G300E | 2902500 | 22.77 | G300E | 0 | 0
42 | Story1 | C8 | 50 MPa RC Column (30 cm x 30 cm) | Column | 50MPa | Concrete Rectangular | 300 | 300 | 900 | 3250 | 0.29 | 715.6 | G300E | 2925000 | 22.95 | G300E | 0 | 0
43 | Story1 | C9 | 50 MPa RC Column (30 cm x 30 cm) | Column | 50MPa | Concrete Rectangular | 300 | 300 | 900 | 3225 | 0.29 | 710.09 | G300E | 2902500 | 22.77 | G300E | 0 | 0
44 | Story2 | C1 | 50 MPa RC Column (30 cm x 30 cm) | Column | 50MPa | Concrete Rectangular | 300 | 300 | 900 | 3250 | 0.29 | 715.6 | G300E | 2925000 | 22.95 | G300E | 0 | 0
45 | Story2 | C10 | 50 MPa RC Column (30 cm x 30 cm) | Column | 50MPa | Concrete Rectangular | 300 | 300 | 900 | 3225 | 0.29 | 710.09 | G300E | 8071100 | 63.33 | G300E | 0 | 0
46 | Story2 | C11 | 50 MPa RC Column (30 cm x 30 cm) | Column | 50MPa | Concrete Rectangular | 300 | 300 | 900 | 3225 | 0.29 | 710.09 | G300E | 8008750 | 62.84 | G300E | 0 | 0
47 | Story2 | C12 | 50 MPa RC Column (30 cm x 30 cm) | Column | 50MPa | Concrete Rectangular | 300 | 300 | 900 | 3225 | 0.29 | 710.09 | G300E | 5531950 | 43.41 | G300E | 0 | 0
48 | Story2 | C13 | 50 MPa RC Column (30 cm x 30 cm) | Column | 50MPa | Concrete Rectangular | 300 | 300 | 900 | 3225 | 0.29 | 710.09 | G300E | 5531950 | 43.41 | G300E | 0 | 0
49 | Story2 | C14 | 50 MPa RC Column (30 cm x 30 cm) | Column | 50MPa | Concrete Rectangular | 300 | 300 | 900 | 3225 | 0.29 | 710.09 | G300E | 8056050 | 63.21 | G300E | 0 | 0
50 | Story2 | C15 | 50 MPa RC Column (30 cm x 30 cm) | Column | 50MPa | Concrete Rectangular | 300 | 300 | 900 | 3225 | 0.29 | 710.09 | G300E | 8071100 | 63.33 | G300E | 0 | 0
51 | Story2 | C16 | 50 MPa RC Column (30 cm x 30 cm) | Column | 50MPa | Concrete Rectangular | 300 | 300 | 900 | 3225 | 0.29 | 710.09 | G300E | 2902500 | 22.77 | G300E | 0 | 0
52 | Story2 | C17 | 50 MPa RC Column (30 cm x 30 cm) | Column | 50MPa | Concrete Rectangular | 300 | 300 | 900 | 3225 | 0.29 | 710.09 | G300E | 2902500 | 22.77 | G300E | 0 | 0
53 | Story2 | C18 | 50 MPa RC Column (30 cm x 30 cm) | Column | 50MPa | Concrete Rectangular | 300 | 300 | 900 | 3225 | 0.29 | 710.09 | G300E | 6300575 | 49.44 | G300E | 0 | 0
54 | Story2 | C19 | 50 MPa RC Column (30 cm x 30 cm) | Column | 50MPa | Concrete Rectangular | 300 | 300 | 900 | 3225 | 0.29 | 710.09 | G300E | 2902500 | 22.77 | G300E | 0 | 0
55 | Story2 | C2 | 50 MPa RC Column (30 cm x 30 cm) | Column | 50MPa | Concrete Rectangular | 300 | 300 | 900 | 3225 | 0.29 | 710.09 | G300E | 2902500 | 22.77 | G300E | 0 | 0
56 | Story2 | C22 | 50 MPa RC Column (30 cm x 30 cm) | Column | 50MPa | Concrete Rectangular | 300 | 300 | 900 | 3225 | 0.29 | 710.09 | G300E | 2902500 | 22.77 | G300E | 0 | 0
57 | Story2 | C23 | 50 MPa RC Column (30 cm x 30 cm) | Column | 50MPa | Concrete Rectangular | 300 | 300 | 900 | 3225 | 0.29 | 710.09 | G300E | 6283375 | 49.3 | G300E | 0 | 0
58 | Story2 | C24 | 50 MPa RC Column (30 cm x 30 cm) | Column | 50MPa | Concrete Rectangular | 300 | 300 | 900 | 3225 | 0.29 | 710.09 | G300E | 2902500 | 22.77 | G300E | 0 | 0
59 | Story2 | C25 | 50 MPa RC Column (30 cm x 30 cm) | Column | 50MPa | Concrete Rectangular | 300 | 300 | 900 | 3225 | 0.29 | 710.09 | G300E | 2902500 | 22.77 | G300E | 0 | 0
60 | Story2 | C26 | 50 MPa RC Column (30 cm x 30 cm) | Column | 50MPa | Concrete Rectangular | 300 | 300 | 900 | 3225 | 0.29 | 710.09 | G300E | 6300575 | 49.44 | G300E | 0 | 0
61 | Story2 | C27 | 50 MPa RC Column (30 cm x 30 cm) | Column | 50MPa | Concrete Rectangular | 300 | 300 | 900 | 3225 | 0.29 | 710.09 | G300E | 2902500 | 22.77 | G300E | 0 | 0
62 | Story2 | C3 | 50 MPa RC Column (30 cm x 30 cm) | Column | 50MPa | Concrete Rectangular | 300 | 300 | 900 | 3225 | 0.29 | 710.09 | G300E | 2902500 | 22.77 | G300E | 0 | 0
63 | Story2 | C30 | 50 MPa RC Column (30 cm x 30 cm) | Column | 50MPa | Concrete Rectangular | 300 | 300 | 900 | 3225 | 0.29 | 710.09 | G300E | 2902500 | 22.77 | G300E | 0 | 0
64 | Story2 | C31 | 50 MPa RC Column (30 cm x 30 cm) | Column | 50MPa | Concrete Rectangular | 300 | 300 | 900 | 3225 | 0.29 | 710.09 | G300E | 6288750 | 49.34 | G300E | 0 | 0
65 | Story2 | C32 | 50 MPa RC Column (30 cm x 30 cm) | Column | 50MPa | Concrete Rectangular | 300 | 300 | 900 | 3225 | 0.29 | 710.09 | G300E | 2902500 | 22.77 | G300E | 0 | 0
66 | Story2 | C33 | 50 MPa RC Column (30 cm x 30 cm) | Column | 50MPa | Concrete Rectangular | 300 | 300 | 900 | 3225 | 0.29 | 710.09 | G300E | 2902500 | 22.77 | G300E | 0 | 0
67 | Story2 | C34 | 50 MPa RC Column (30 cm x 30 cm) | Column | 50MPa | Concrete Rectangular | 300 | 300 | 900 | 3225 | 0.29 | 710.09 | G300E | 8071100 | 63.33 | G300E | 0 | 0
68 | Story2 | C35 | 50 MPa RC Column (30 cm x 30 cm) | Column | 50MPa | Concrete Rectangular | 300 | 300 | 900 | 3225 | 0.29 | 710.09 | G300E | 8080775 | 63.4 | G300E | 0 | 0
69 | Story2 | C36 | 50 MPa RC Column (30 cm x 30 cm) | Column | 50MPa | Concrete Rectangular | 300 | 300 | 900 | 3225 | 0.29 | 710.09 | G300E | 5530875 | 43.4 | G300E | 0 | 0
70 | Story2 | C37 | 50 MPa RC Column (30 cm x 30 cm) | Column | 50MPa | Concrete Rectangular | 300 | 300 | 900 | 3225 | 0.29 | 710.09 | G300E | 5533025 | 43.41 | G300E | 0 | 0
71 | Story2 | C38 | 50 MPa RC Column (30 cm x 30 cm) | Column | 50MPa | Concrete Rectangular | 300 | 300 | 900 | 3225 | 0.29 | 710.09 | G300E | 10648950 | 83.56 | G300E | 0 | 0
72 | Story2 | C39 | 50 MPa RC Column (30 cm x 30 cm) | Column | 50MPa | Concrete Rectangular | 300 | 300 | 900 | 3225 | 0.29 | 710.09 | G300E | 8092600 | 63.5 | G300E | 0 | 0
73 | Story2 | C4 | 50 MPa RC Column (30 cm x 30 cm) | Column | 50MPa | Concrete Rectangular | 300 | 300 | 900 | 3225 | 0.29 | 710.09 | G300E | 2902500 | 22.77 | G300E | 0 | 0
74 | Story2 | C40 | 50 MPa RC Column (30 cm x 30 cm) | Column | 50MPa | Concrete Rectangular | 300 | 300 | 900 | 3225 | 0.29 | 710.09 | G300E | 2902500 | 22.77 | G300E | 0 | 0
75 | Story2 | C41 | 50 MPa RC Column (30 cm x 30 cm) | Column | 50MPa | Concrete Rectangular | 300 | 300 | 900 | 3250 | 0.29 | 715.6 | G300E | 2925000 | 22.95 | G300E | 0 | 0
76 | Story2 | C42 | 50 MPa RC Column (30 cm x 30 cm) | Column | 50MPa | Concrete Rectangular | 300 | 300 | 900 | 3225 | 0.29 | 710.09 | G300E | 2902500 | 22.77 | G300E | 0 | 0
77 | Story2 | C43 | 50 MPa RC Column (30 cm x 30 cm) | Column | 50MPa | Concrete Rectangular | 300 | 300 | 900 | 3225 | 0.29 | 710.09 | G300E | 2902500 | 22.77 | G300E | 0 | 0
78 | Story2 | C44 | 50 MPa RC Column (30 cm x 30 cm) | Column | 50MPa | Concrete Rectangular | 300 | 300 | 900 | 3225 | 0.29 | 710.09 | G300E | 2902500 | 22.77 | G300E | 0 | 0
79 | Story2 | C45 | 50 MPa RC Column (30 cm x 30 cm) | Column | 50MPa | Concrete Rectangular | 300 | 300 | 900 | 3225 | 0.29 | 710.09 | G300E | 2902500 | 22.77 | G300E | 0 | 0
80 | Story2 | C46 | 50 MPa RC Column (30 cm x 30 cm) | Column | 50MPa | Concrete Rectangular | 300 | 300 | 900 | 3225 | 0.29 | 710.09 | G300E | 2902500 | 22.77 | G300E | 0 | 0
81 | Story2 | C47 | 50 MPa RC Column (30 cm x 30 cm) | Column | 50MPa | Concrete Rectangular | 300 | 300 | 900 | 3225 | 0.29 | 710.09 | G300E | 2902500 | 22.77 | G300E | 0 | 0
82 | Story2 | C48 | 50 MPa RC Column (30 cm x 30 cm) | Column | 50MPa | Concrete Rectangular | 300 | 300 | 900 | 3250 | 0.29 | 715.6 | G300E | 2925000 | 22.95 | G300E | 0 | 0
83 | Story2 | C5 | 50 MPa RC Column (30 cm x 30 cm) | Column | 50MPa | Concrete Rectangular | 300 | 300 | 900 | 3225 | 0.29 | 710.09 | G300E | 2902500 | 22.77 | G300E | 0 | 0
84 | Story2 | C6 | 50 MPa RC Column (30 cm x 30 cm) | Column | 50MPa | Concrete Rectangular | 300 | 300 | 900 | 3225 | 0.29 | 710.09 | G300E | 2902500 | 22.77 | G300E | 0 | 0
85 | Story2 | C7 | 50 MPa RC Column (30 cm x 30 cm) | Column | 50MPa | Concrete Rectangular | 300 | 300 | 900 | 3225 | 0.29 | 710.09 | G300E | 2902500 | 22.77 | G300E | 0 | 0
86 | Story2 | C8 | 50 MPa RC Column (30 cm x 30 cm) | Column | 50MPa | Concrete Rectangular | 300 | 300 | 900 | 3250 | 0.29 | 715.6 | G300E | 2925000 | 22.95 | G300E | 0 | 0
87 | Story2 | C9 | 50 MPa RC Column (30 cm x 30 cm) | Column | 50MPa | Concrete Rectangular | 300 | 300 | 900 | 3225 | 0.29 | 710.09 | G300E | 2902500 | 22.77 | G300E | 0 | 0
88 | Story3 | C1 | 50 MPa RC Column (27.5 cm x 27.5 cm) | Column | 50MPa | Concrete Rectangular | 275 | 275 | 756.3 | 3250 | 0.25 | 601.3 | G300E | 2457000 | 19.28 | G300E | 0 | 0
89 | Story3 | C10 | 50 MPa RC Column (27.5 cm x 27.5 cm) | Column | 50MPa | Concrete Rectangular | 275 | 275 | 756.3 | 3225 | 0.24 | 596.67 | G300E | 9154700 | 71.83 | G300E | 0 | 0
90 | Story3 | C11 | 50 MPa RC Column (27.5 cm x 27.5 cm) | Column | 50MPa | Concrete Rectangular | 275 | 275 | 756.3 | 3225 | 0.24 | 596.67 | G300E | 8332325 | 65.38 | G300E | 0 | 0
91 | Story3 | C12 | 50 MPa RC Column (27.5 cm x 27.5 cm) | Column | 50MPa | Concrete Rectangular | 275 | 275 | 756.3 | 3225 | 0.24 | 596.67 | G300E | 7138000 | 56.01 | G300E | 0 | 0
92 | Story3 | C13 | 50 MPa RC Column (27.5 cm x 27.5 cm) | Column | 50MPa | Concrete Rectangular | 275 | 275 | 756.3 | 3225 | 0.24 | 596.67 | G300E | 7138000 | 56.01 | G300E | 0 | 0
93 | Story3 | C14 | 50 MPa RC Column (27.5 cm x 27.5 cm) | Column | 50MPa | Concrete Rectangular | 275 | 275 | 756.3 | 3225 | 0.24 | 596.67 | G300E | 8334475 | 65.4 | G300E | 0 | 0
94 | Story3 | C15 | 50 MPa RC Column (27.5 cm x 27.5 cm) | Column | 50MPa | Concrete Rectangular | 275 | 275 | 756.3 | 3225 | 0.24 | 596.67 | G300E | 9155775 | 71.84 | G300E | 0 | 0
95 | Story3 | C16 | 50 MPa RC Column (27.5 cm x 27.5 cm) | Column | 50MPa | Concrete Rectangular | 275 | 275 | 756.3 | 3225 | 0.24 | 596.67 | G300E | 2438100 | 19.13 | G300E | 0 | 0
96 | Story3 | C17 | 50 MPa RC Column (27.5 cm x 27.5 cm) | Column | 50MPa | Concrete Rectangular | 275 | 275 | 756.3 | 3225 | 0.24 | 596.67 | G300E | 2438100 | 19.13 | G300E | 0 | 0
97 | Story3 | C18 | 50 MPa RC Column (27.5 cm x 27.5 cm) | Column | 50MPa | Concrete Rectangular | 275 | 275 | 756.3 | 3225 | 0.24 | 596.67 | G300E | 7288500 | 57.19 | G300E | 0 | 0
98 | Story3 | C19 | 50 MPa RC Column (27.5 cm x 27.5 cm) | Column | 50MPa | Concrete Rectangular | 275 | 275 | 756.3 | 3225 | 0.24 | 596.67 | G300E | 3122875 | 24.5 | G300E | 0 | 0
99 | Story3 | C2 | 50 MPa RC Column (27.5 cm x 27.5 cm) | Column | 50MPa | Concrete Rectangular | 275 | 275 | 756.3 | 3225 | 0.24 | 596.67 | G300E | 2438100 | 19.13 | G300E | 0 | 0
100 | Story3 | C22 | 50 MPa RC Column (27.5 cm x 27.5 cm) | Column | 50MPa | Concrete Rectangular | 275 | 275 | 756.3 | 3225 | 0.24 | 596.67 | G300E | 3099225 | 24.32 | G300E | 0 | 0
101 | Story3 | C23 | 50 MPa RC Column (27.5 cm x 27.5 cm) | Column | 50MPa | Concrete Rectangular | 275 | 275 | 756.3 | 3225 | 0.24 | 596.67 | G300E | 7286350 | 57.17 | G300E | 0 | 0
102 | Story3 | C24 | 50 MPa RC Column (27.5 cm x 27.5 cm) | Column | 50MPa | Concrete Rectangular | 275 | 275 | 756.3 | 3225 | 0.24 | 596.67 | G300E | 2438100 | 19.13 | G300E | 0 | 0
103 | Story3 | C25 | 50 MPa RC Column (27.5 cm x 27.5 cm) | Column | 50MPa | Concrete Rectangular | 275 | 275 | 756.3 | 3225 | 0.24 | 596.67 | G300E | 2438100 | 19.13 | G300E | 0 | 0
104 | Story3 | C26 | 50 MPa RC Column (27.5 cm x 27.5 cm) | Column | 50MPa | Concrete Rectangular | 275 | 275 | 756.3 | 3225 | 0.24 | 596.67 | G300E | 7288500 | 57.19 | G300E | 0 | 0
105 | Story3 | C27 | 50 MPa RC Column (27.5 cm x 27.5 cm) | Column | 50MPa | Concrete Rectangular | 275 | 275 | 756.3 | 3225 | 0.24 | 596.67 | G300E | 3120725 | 24.49 | G300E | 0 | 0
106 | Story3 | C3 | 50 MPa RC Column (27.5 cm x 27.5 cm) | Column | 50MPa | Concrete Rectangular | 275 | 275 | 756.3 | 3225 | 0.24 | 596.67 | G300E | 2438100 | 19.13 | G300E | 0 | 0
107 | Story3 | C30 | 50 MPa RC Column (27.5 cm x 27.5 cm) | Column | 50MPa | Concrete Rectangular | 275 | 275 | 756.3 | 3225 | 0.24 | 596.67 | G300E | 3146525 | 24.69 | G300E | 0 | 0
108 | Story3 | C31 | 50 MPa RC Column (27.5 cm x 27.5 cm) | Column | 50MPa | Concrete Rectangular | 275 | 275 | 756.3 | 3225 | 0.24 | 596.67 | G300E | 7287425 | 57.18 | G300E | 0 | 0
109 | Story3 | C32 | 50 MPa RC Column (27.5 cm x 27.5 cm) | Column | 50MPa | Concrete Rectangular | 275 | 275 | 756.3 | 3225 | 0.24 | 596.67 | G300E | 2438100 | 19.13 | G300E | 0 | 0
110 | Story3 | C33 | 50 MPa RC Column (27.5 cm x 27.5 cm) | Column | 50MPa | Concrete Rectangular | 275 | 275 | 756.3 | 3225 | 0.24 | 596.67 | G300E | 2438100 | 19.13 | G300E | 0 | 0
111 | Story3 | C34 | 50 MPa RC Column (27.5 cm x 27.5 cm) | Column | 50MPa | Concrete Rectangular | 275 | 275 | 756.3 | 3225 | 0.24 | 596.67 | G300E | 9154700 | 71.83 | G300E | 0 | 0
112 | Story3 | C35 | 50 MPa RC Column (27.5 cm x 27.5 cm) | Column | 50MPa | Concrete Rectangular | 275 | 275 | 756.3 | 3225 | 0.24 | 596.67 | G300E | 8332325 | 65.38 | G300E | 0 | 0
113 | Story3 | C36 | 50 MPa RC Column (27.5 cm x 27.5 cm) | Column | 50MPa | Concrete Rectangular | 275 | 275 | 756.3 | 3225 | 0.24 | 596.67 | G300E | 7138000 | 56.01 | G300E | 0 | 0
114 | Story3 | C37 | 50 MPa RC Column (27.5 cm x 27.5 cm) | Column | 50MPa | Concrete Rectangular | 275 | 275 | 756.3 | 3225 | 0.24 | 596.67 | G300E | 7138000 | 56.01 | G300E | 0 | 0
115 | Story3 | C38 | 50 MPa RC Column (27.5 cm x 27.5 cm) | Column | 50MPa | Concrete Rectangular | 275 | 275 | 756.3 | 3225 | 0.24 | 596.67 | G300E | 8299000 | 65.12 | G300E | 0 | 0
116 | Story3 | C39 | 50 MPa RC Column (27.5 cm x 27.5 cm) | Column | 50MPa | Concrete Rectangular | 275 | 275 | 756.3 | 3225 | 0.24 | 596.67 | G300E | 9157925 | 71.86 | G300E | 0 | 0
117 | Story3 | C4 | 50 MPa RC Column (27.5 cm x 27.5 cm) | Column | 50MPa | Concrete Rectangular | 275 | 275 | 756.3 | 3225 | 0.24 | 596.67 | G300E | 2438100 | 19.13 | G300E | 0 | 0
118 | Story3 | C40 | 50 MPa RC Column (27.5 cm x 27.5 cm) | Column | 50MPa | Concrete Rectangular | 275 | 275 | 756.3 | 3225 | 0.24 | 596.67 | G300E | 2438100 | 19.13 | G300E | 0 | 0
119 | Story3 | C41 | 50 MPa RC Column (27.5 cm x 27.5 cm) | Column | 50MPa | Concrete Rectangular | 275 | 275 | 756.3 | 3250 | 0.25 | 601.3 | G300E | 2457000 | 19.28 | G300E | 0 | 0
120 | Story3 | C42 | 50 MPa RC Column (27.5 cm x 27.5 cm) | Column | 50MPa | Concrete Rectangular | 275 | 275 | 756.3 | 3225 | 0.24 | 596.67 | G300E | 2438100 | 19.13 | G300E | 0 | 0
121 | Story3 | C43 | 50 MPa RC Column (27.5 cm x 27.5 cm) | Column | 50MPa | Concrete Rectangular | 275 | 275 | 756.3 | 3225 | 0.24 | 596.67 | G300E | 2438100 | 19.13 | G300E | 0 | 0
122 | Story3 | C44 | 50 MPa RC Column (27.5 cm x 27.5 cm) | Column | 50MPa | Concrete Rectangular | 275 | 275 | 756.3 | 3225 | 0.24 | 596.67 | G300E | 2438100 | 19.13 | G300E | 0 | 0
123 | Story3 | C45 | 50 MPa RC Column (27.5 cm x 27.5 cm) | Column | 50MPa | Concrete Rectangular | 275 | 275 | 756.3 | 3225 | 0.24 | 596.67 | G300E | 2438100 | 19.13 | G300E | 0 | 0
124 | Story3 | C46 | 50 MPa RC Column (27.5 cm x 27.5 cm) | Column | 50MPa | Concrete Rectangular | 275 | 275 | 756.3 | 3225 | 0.24 | 596.67 | G300E | 2438100 | 19.13 | G300E | 0 | 0
125 | Story3 | C47 | 50 MPa RC Column (27.5 cm x 27.5 cm) | Column | 50MPa | Concrete Rectangular | 275 | 275 | 756.3 | 3225 | 0.24 | 596.67 | G300E | 2438100 | 19.13 | G300E | 0 | 0
126 | Story3 | C48 | 50 MPa RC Column (27.5 cm x 27.5 cm) | Column | 50MPa | Concrete Rectangular | 275 | 275 | 756.3 | 3250 | 0.25 | 601.3 | G300E | 2457000 | 19.28 | G300E | 0 | 0
127 | Story3 | C5 | 50 MPa RC Column (27.5 cm x 27.5 cm) | Column | 50MPa | Concrete Rectangular | 275 | 275 | 756.3 | 3225 | 0.24 | 596.67 | G300E | 2438100 | 19.13 | G300E | 0 | 0
128 | Story3 | C6 | 50 MPa RC Column (27.5 cm x 27.5 cm) | Column | 50MPa | Concrete Rectangular | 275 | 275 | 756.3 | 3225 | 0.24 | 596.67 | G300E | 2438100 | 19.13 | G300E | 0 | 0
129 | Story3 | C7 | 50 MPa RC Column (27.5 cm x 27.5 cm) | Column | 50MPa | Concrete Rectangular | 275 | 275 | 756.3 | 3225 | 0.24 | 596.67 | G300E | 2438100 | 19.13 | G300E | 0 | 0
130 | Story3 | C8 | 50 MPa RC Column (27.5 cm x 27.5 cm) | Column | 50MPa | Concrete Rectangular | 275 | 275 | 756.3 | 3250 | 0.25 | 601.3 | G300E | 2457000 | 19.28 | G300E | 0 | 0
131 | Story3 | C9 | 50 MPa RC Column (27.5 cm x 27.5 cm) | Column | 50MPa | Concrete Rectangular | 275 | 275 | 756.3 | 3225 | 0.24 | 596.67 | G300E | 2438100 | 19.13 | G300E | 0 | 0
132 | Story4 | C1 | 50 MPa RC Column (27.5 cm x 27.5 cm) | Column | 50MPa | Concrete Rectangular | 275 | 275 | 756.3 | 3250 | 0.25 | 601.3 | G300E | 2457000 | 19.28 | G300E | 0 | 0
133 | Story4 | C10 | 50 MPa RC Column (27.5 cm x 27.5 cm) | Column | 50MPa | Concrete Rectangular | 275 | 275 | 756.3 | 3225 | 0.24 | 596.67 | G300E | 2438100 | 19.13 | G300E | 0 | 0
134 | Story4 | C11 | 50 MPa RC Column (27.5 cm x 27.5 cm) | Column | 50MPa | Concrete Rectangular | 275 | 275 | 756.3 | 3225 | 0.24 | 596.67 | G300E | 2438100 | 19.13 | G300E | 0 | 0
135 | Story4 | C12 | 50 MPa RC Column (27.5 cm x 27.5 cm) | Column | 50MPa | Concrete Rectangular | 275 | 275 | 756.3 | 3225 | 0.24 | 596.67 | G300E | 2438100 | 19.13 | G300E | 0 | 0
136 | Story4 | C13 | 50 MPa RC Column (27.5 cm x 27.5 cm) | Column | 50MPa | Concrete Rectangular | 275 | 275 | 756.3 | 3225 | 0.24 | 596.67 | G300E | 2438100 | 19.13 | G300E | 0 | 0
137 | Story4 | C14 | 50 MPa RC Column (27.5 cm x 27.5 cm) | Column | 50MPa | Concrete Rectangular | 275 | 275 | 756.3 | 3225 | 0.24 | 596.67 | G300E | 2438100 | 19.13 | G300E | 0 | 0
138 | Story4 | C15 | 50 MPa RC Column (27.5 cm x 27.5 cm) | Column | 50MPa | Concrete Rectangular | 275 | 275 | 756.3 | 3225 | 0.24 | 596.67 | G300E | 2438100 | 19.13 | G300E | 0 | 0
139 | Story4 | C16 | 50 MPa RC Column (27.5 cm x 27.5 cm) | Column | 50MPa | Concrete Rectangular | 275 | 275 | 756.3 | 3225 | 0.24 | 596.67 | G300E | 2438100 | 19.13 | G300E | 0 | 0
140 | Story4 | C17 | 50 MPa RC Column (27.5 cm x 27.5 cm) | Column | 50MPa | Concrete Rectangular | 275 | 275 | 756.3 | 3225 | 0.24 | 596.67 | G300E | 2438100 | 19.13 | G300E | 0 | 0
141 | Story4 | C18 | 50 MPa RC Column (27.5 cm x 27.5 cm) | Column | 50MPa | Concrete Rectangular | 275 | 275 | 756.3 | 3225 | 0.24 | 596.67 | G300E | 2438100 | 19.13 | G300E | 0 | 0
142 | Story4 | C19 | 50 MPa RC Column (27.5 cm x 27.5 cm) | Column | 50MPa | Concrete Rectangular | 275 | 275 | 756.3 | 3225 | 0.24 | 596.67 | G300E | 2438100 | 19.13 | G300E | 0 | 0
143 | Story4 | C2 | 50 MPa RC Column (27.5 cm x 27.5 cm) | Column | 50MPa | Concrete Rectangular | 275 | 275 | 756.3 | 3225 | 0.24 | 596.67 | G300E | 2438100 | 19.13 | G300E | 0 | 0
144 | Story4 | C22 | 50 MPa RC Column (27.5 cm x 27.5 cm) | Column | 50MPa | Concrete Rectangular | 275 | 275 | 756.3 | 3225 | 0.24 | 596.67 | G300E | 2438100 | 19.13 | G300E | 0 | 0
145 | Story4 | C23 | 50 MPa RC Column (27.5 cm x 27.5 cm) | Column | 50MPa | Concrete Rectangular | 275 | 275 | 756.3 | 3225 | 0.24 | 596.67 | G300E | 2438100 | 19.13 | G300E | 0 | 0
146 | Story4 | C24 | 50 MPa RC Column (27.5 cm x 27.5 cm) | Column | 50MPa | Concrete Rectangular | 275 | 275 | 756.3 | 3225 | 0.24 | 596.67 | G300E | 2438100 | 19.13 | G300E | 0 | 0
147 | Story4 | C25 | 50 MPa RC Column (27.5 cm x 27.5 cm) | Column | 50MPa | Concrete Rectangular | 275 | 275 | 756.3 | 3225 | 0.24 | 596.67 | G300E | 2438100 | 19.13 | G300E | 0 | 0
148 | Story4 | C26 | 50 MPa RC Column (27.5 cm x 27.5 cm) | Column | 50MPa | Concrete Rectangular | 275 | 275 | 756.3 | 3225 | 0.24 | 596.67 | G300E | 2438100 | 19.13 | G300E | 0 | 0
149 | Story4 | C27 | 50 MPa RC Column (27.5 cm x 27.5 cm) | Column | 50MPa | Concrete Rectangular | 275 | 275 | 756.3 | 3225 | 0.24 | 596.67 | G300E | 2438100 | 19.13 | G300E | 0 | 0
150 | Story4 | C3 | 50 MPa RC Column (27.5 cm x 27.5 cm) | Column | 50MPa | Concrete Rectangular | 275 | 275 | 756.3 | 3225 | 0.24 | 596.67 | G300E | 2438100 | 19.13 | G300E | 0 | 0
151 | Story4 | C30 | 50 MPa RC Column (27.5 cm x 27.5 cm) | Column | 50MPa | Concrete Rectangular | 275 | 275 | 756.3 | 3225 | 0.24 | 596.67 | G300E | 2438100 | 19.13 | G300E | 0 | 0
152 | Story4 | C31 | 50 MPa RC Column (27.5 cm x 27.5 cm) | Column | 50MPa | Concrete Rectangular | 275 | 275 | 756.3 | 3225 | 0.24 | 596.67 | G300E | 2438100 | 19.13 | G300E | 0 | 0
153 | Story4 | C32 | 50 MPa RC Column (27.5 cm x 27.5 cm) | Column | 50MPa | Concrete Rectangular | 275 | 275 | 756.3 | 3225 | 0.24 | 596.67 | G300E | 2438100 | 19.13 | G300E | 0 | 0
154 | Story4 | C33 | 50 MPa RC Column (27.5 cm x 27.5 cm) | Column | 50MPa | Concrete Rectangular | 275 | 275 | 756.3 | 3225 | 0.24 | 596.67 | G300E | 2438100 | 19.13 | G300E | 0 | 0
155 | Story4 | C34 | 50 MPa RC Column (27.5 cm x 27.5 cm) | Column | 50MPa | Concrete Rectangular | 275 | 275 | 756.3 | 3225 | 0.24 | 596.67 | G300E | 2438100 | 19.13 | G300E | 0 | 0
156 | Story4 | C35 | 50 MPa RC Column (27.5 cm x 27.5 cm) | Column | 50MPa | Concrete Rectangular | 275 | 275 | 756.3 | 3225 | 0.24 | 596.67 | G300E | 2438100 | 19.13 | G300E | 0 | 0
157 | Story4 | C36 | 50 MPa RC Column (27.5 cm x 27.5 cm) | Column | 50MPa | Concrete Rectangular | 275 | 275 | 756.3 | 3225 | 0.24 | 596.67 | G300E | 2438100 | 19.13 | G300E | 0 | 0
158 | Story4 | C37 | 50 MPa RC Column (27.5 cm x 27.5 cm) | Column | 50MPa | Concrete Rectangular | 275 | 275 | 756.3 | 3225 | 0.24 | 596.67 | G300E | 2438100 | 19.13 | G300E | 0 | 0
159 | Story4 | C38 | 50 MPa RC Column (27.5 cm x 27.5 cm) | Column | 50MPa | Concrete Rectangular | 275 | 275 | 756.3 | 3225 | 0.24 | 596.67 | G300E | 2438100 | 19.13 | G300E | 0 | 0
160 | Story4 | C39 | 50 MPa RC Column (27.5 cm x 27.5 cm) | Column | 50MPa | Concrete Rectangular | 275 | 275 | 756.3 | 3225 | 0.24 | 596.67 | G300E | 3923750 | 30.79 | G300E | 0 | 0
161 | Story4 | C4 | 50 MPa RC Column (27.5 cm x 27.5 cm) | Column | 50MPa | Concrete Rectangular | 275 | 275 | 756.3 | 3225 | 0.24 | 596.67 | G300E | 2438100 | 19.13 | G300E | 0 | 0
162 | Story4 | C40 | 50 MPa RC Column (27.5 cm x 27.5 cm) | Column | 50MPa | Concrete Rectangular | 275 | 275 | 756.3 | 3225 | 0.24 | 596.67 | G300E | 2438100 | 19.13 | G300E | 0 | 0
163 | Story4 | C41 | 50 MPa RC Column (27.5 cm x 27.5 cm) | Column | 50MPa | Concrete Rectangular | 275 | 275 | 756.3 | 3250 | 0.25 | 601.3 | G300E | 2457000 | 19.28 | G300E | 0 | 0
164 | Story4 | C42 | 50 MPa RC Column (27.5 cm x 27.5 cm) | Column | 50MPa | Concrete Rectangular | 275 | 275 | 756.3 | 3225 | 0.24 | 596.67 | G300E | 2438100 | 19.13 | G300E | 0 | 0
165 | Story4 | C43 | 50 MPa RC Column (27.5 cm x 27.5 cm) | Column | 50MPa | Concrete Rectangular | 275 | 275 | 756.3 | 3225 | 0.24 | 596.67 | G300E | 2438100 | 19.13 | G300E | 0 | 0
166 | Story4 | C44 | 50 MPa RC Column (27.5 cm x 27.5 cm) | Column | 50MPa | Concrete Rectangular | 275 | 275 | 756.3 | 3225 | 0.24 | 596.67 | G300E | 2438100 | 19.13 | G300E | 0 | 0
167 | Story4 | C45 | 50 MPa RC Column (27.5 cm x 27.5 cm) | Column | 50MPa | Concrete Rectangular | 275 | 275 | 756.3 | 3225 | 0.24 | 596.67 | G300E | 2438100 | 19.13 | G300E | 0 | 0
168 | Story4 | C46 | 50 MPa RC Column (27.5 cm x 27.5 cm) | Column | 50MPa | Concrete Rectangular | 275 | 275 | 756.3 | 3225 | 0.24 | 596.67 | G300E | 2438100 | 19.13 | G300E | 0 | 0
169 | Story4 | C47 | 50 MPa RC Column (27.5 cm x 27.5 cm) | Column | 50MPa | Concrete Rectangular | 275 | 275 | 756.3 | 3225 | 0.24 | 596.67 | G300E | 2438100 | 19.13 | G300E | 0 | 0
170 | Story4 | C48 | 50 MPa RC Column (27.5 cm x 27.5 cm) | Column | 50MPa | Concrete Rectangular | 275 | 275 | 756.3 | 3250 | 0.25 | 601.3 | G300E | 2457000 | 19.28 | G300E | 0 | 0
171 | Story4 | C5 | 50 MPa RC Column (27.5 cm x 27.5 cm) | Column | 50MPa | Concrete Rectangular | 275 | 275 | 756.3 | 3225 | 0.24 | 596.67 | G300E | 2438100 | 19.13 | G300E | 0 | 0
172 | Story4 | C6 | 50 MPa RC Column (27.5 cm x 27.5 cm) | Column | 50MPa | Concrete Rectangular | 275 | 275 | 756.3 | 3225 | 0.24 | 596.67 | G300E | 2438100 | 19.13 | G300E | 0 | 0
173 | Story4 | C7 | 50 MPa RC Column (27.5 cm x 27.5 cm) | Column | 50MPa | Concrete Rectangular | 275 | 275 | 756.3 | 3225 | 0.24 | 596.67 | G300E | 2438100 | 19.13 | G300E | 0 | 0
174 | Story4 | C8 | 50 MPa RC Column (27.5 cm x 27.5 cm) | Column | 50MPa | Concrete Rectangular | 275 | 275 | 756.3 | 3250 | 0.25 | 601.3 | G300E | 2457000 | 19.28 | G300E | 0 | 0
175 | Story4 | C9 | 50 MPa RC Column (27.5 cm x 27.5 cm) | Column | 50MPa | Concrete Rectangular | 275 | 275 | 756.3 | 3225 | 0.24 | 596.67 | G300E | 2438100 | 19.13 | G300E | 0 | 0
176 | Story5 | C1 | 50 MPa RC Column (25 cm x 25 cm) | Column | 50MPa | Concrete Rectangular | 250 | 250 | 625 | 3250 | 0.2 | 496.94 | G300E | 3291166.67 | 25.82 | G300E | 0 | 0
177 | Story5 | C10 | 50 MPa RC Column (25 cm x 25 cm) | Column | 50MPa | Concrete Rectangular | 250 | 250 | 625 | 3225 | 0.2 | 493.12 | G300E | 2015625 | 15.82 | G300E | 0 | 0
178 | Story5 | C11 | 50 MPa RC Column (25 cm x 25 cm) | Column | 50MPa | Concrete Rectangular | 250 | 250 | 625 | 3225 | 0.2 | 493.12 | G300E | 2015625 | 15.82 | G300E | 0 | 0
179 | Story5 | C12 | 50 MPa RC Column (25 cm x 25 cm) | Column | 50MPa | Concrete Rectangular | 250 | 250 | 625 | 3225 | 0.2 | 493.12 | G300E | 2015625 | 15.82 | G300E | 0 | 0
180 | Story5 | C13 | 50 MPa RC Column (25 cm x 25 cm) | Column | 50MPa | Concrete Rectangular | 250 | 250 | 625 | 3225 | 0.2 | 493.12 | G300E | 2015625 | 15.82 | G300E | 0 | 0
181 | Story5 | C14 | 50 MPa RC Column (25 cm x 25 cm) | Column | 50MPa | Concrete Rectangular | 250 | 250 | 625 | 3225 | 0.2 | 493.12 | G300E | 2015625 | 15.82 | G300E | 0 | 0
182 | Story5 | C15 | 50 MPa RC Column (25 cm x 25 cm) | Column | 50MPa | Concrete Rectangular | 250 | 250 | 625 | 3225 | 0.2 | 493.12 | G300E | 2015625 | 15.82 | G300E | 0 | 0
183 | Story5 | C16 | 50 MPa RC Column (25 cm x 25 cm) | Column | 50MPa | Concrete Rectangular | 250 | 250 | 625 | 3225 | 0.2 | 493.12 | G300E | 2015625 | 15.82 | G300E | 0 | 0
184 | Story5 | C17 | 50 MPa RC Column (25 cm x 25 cm) | Column | 50MPa | Concrete Rectangular | 250 | 250 | 625 | 3225 | 0.2 | 493.12 | G300E | 2015625 | 15.82 | G300E | 0 | 0
185 | Story5 | C18 | 50 MPa RC Column (25 cm x 25 cm) | Column | 50MPa | Concrete Rectangular | 250 | 250 | 625 | 3225 | 0.2 | 493.12 | G300E | 2015625 | 15.82 | G300E | 0 | 0
186 | Story5 | C19 | 50 MPa RC Column (25 cm x 25 cm) | Column | 50MPa | Concrete Rectangular | 250 | 250 | 625 | 3225 | 0.2 | 493.12 | G300E | 2015625 | 15.82 | G300E | 0 | 0
187 | Story5 | C2 | 50 MPa RC Column (25 cm x 25 cm) | Column | 50MPa | Concrete Rectangular | 250 | 250 | 625 | 3225 | 0.2 | 493.12 | G300E | 4296775 | 33.71 | G300E | 0 | 0
188 | Story5 | C22 | 50 MPa RC Column (25 cm x 25 cm) | Column | 50MPa | Concrete Rectangular | 250 | 250 | 625 | 3225 | 0.2 | 493.12 | G300E | 2015625 | 15.82 | G300E | 0 | 0
189 | Story5 | C23 | 50 MPa RC Column (25 cm x 25 cm) | Column | 50MPa | Concrete Rectangular | 250 | 250 | 625 | 3225 | 0.2 | 493.12 | G300E | 2015625 | 15.82 | G300E | 0 | 0
190 | Story5 | C24 | 50 MPa RC Column (25 cm x 25 cm) | Column | 50MPa | Concrete Rectangular | 250 | 250 | 625 | 3225 | 0.2 | 493.12 | G300E | 2015625 | 15.82 | G300E | 0 | 0
191 | Story5 | C25 | 50 MPa RC Column (25 cm x 25 cm) | Column | 50MPa | Concrete Rectangular | 250 | 250 | 625 | 3225 | 0.2 | 493.12 | G300E | 2015625 | 15.82 | G300E | 0 | 0
192 | Story5 | C26 | 50 MPa RC Column (25 cm x 25 cm) | Column | 50MPa | Concrete Rectangular | 250 | 250 | 625 | 3225 | 0.2 | 493.12 | G300E | 2015625 | 15.82 | G300E | 0 | 0
193 | Story5 | C27 | 50 MPa RC Column (25 cm x 25 cm) | Column | 50MPa | Concrete Rectangular | 250 | 250 | 625 | 3225 | 0.2 | 493.12 | G300E | 2015625 | 15.82 | G300E | 0 | 0
194 | Story5 | C3 | 50 MPa RC Column (25 cm x 25 cm) | Column | 50MPa | Concrete Rectangular | 250 | 250 | 625 | 3225 | 0.2 | 493.12 | G300E | 4410725 | 34.61 | G300E | 0 | 0
195 | Story5 | C30 | 50 MPa RC Column (25 cm x 25 cm) | Column | 50MPa | Concrete Rectangular | 250 | 250 | 625 | 3225 | 0.2 | 493.12 | G300E | 2015625 | 15.82 | G300E | 0 | 0
196 | Story5 | C31 | 50 MPa RC Column (25 cm x 25 cm) | Column | 50MPa | Concrete Rectangular | 250 | 250 | 625 | 3225 | 0.2 | 493.12 | G300E | 2015625 | 15.82 | G300E | 0 | 0
197 | Story5 | C32 | 50 MPa RC Column (25 cm x 25 cm) | Column | 50MPa | Concrete Rectangular | 250 | 250 | 625 | 3225 | 0.2 | 493.12 | G300E | 2015625 | 15.82 | G300E | 0 | 0
198 | Story5 | C33 | 50 MPa RC Column (25 cm x 25 cm) | Column | 50MPa | Concrete Rectangular | 250 | 250 | 625 | 3225 | 0.2 | 493.12 | G300E | 2015625 | 15.82 | G300E | 0 | 0
199 | Story5 | C34 | 50 MPa RC Column (25 cm x 25 cm) | Column | 50MPa | Concrete Rectangular | 250 | 250 | 625 | 3225 | 0.2 | 493.12 | G300E | 2015625 | 15.82 | G300E | 0 | 0
200 | Story5 | C35 | 50 MPa RC Column (25 cm x 25 cm) | Column | 50MPa | Concrete Rectangular | 250 | 250 | 625 | 3225 | 0.2 | 493.12 | G300E | 2015625 | 15.82 | G300E | 0 | 0
201 | Story5 | C36 | 50 MPa RC Column (25 cm x 25 cm) | Column | 50MPa | Concrete Rectangular | 250 | 250 | 625 | 3225 | 0.2 | 493.12 | G300E | 2015625 | 15.82 | G300E | 0 | 0
202 | Story5 | C37 | 50 MPa RC Column (25 cm x 25 cm) | Column | 50MPa | Concrete Rectangular | 250 | 250 | 625 | 3225 | 0.2 | 493.12 | G300E | 2015625 | 15.82 | G300E | 0 | 0
203 | Story5 | C38 | 50 MPa RC Column (25 cm x 25 cm) | Column | 50MPa | Concrete Rectangular | 250 | 250 | 625 | 3225 | 0.2 | 493.12 | G300E | 2015625 | 15.82 | G300E | 0 | 0
204 | Story5 | C39 | 50 MPa RC Column (25 cm x 25 cm) | Column | 50MPa | Concrete Rectangular | 250 | 250 | 625 | 3225 | 0.2 | 493.12 | G300E | 2015625 | 15.82 | G300E | 0 | 0
205 | Story5 | C4 | 50 MPa RC Column (25 cm x 25 cm) | Column | 50MPa | Concrete Rectangular | 250 | 250 | 625 | 3225 | 0.2 | 493.12 | G300E | 4434375 | 34.79 | G300E | 0 | 0
206 | Story5 | C40 | 50 MPa RC Column (25 cm x 25 cm) | Column | 50MPa | Concrete Rectangular | 250 | 250 | 625 | 3225 | 0.2 | 493.12 | G300E | 2015625 | 15.82 | G300E | 0 | 0
207 | Story5 | C41 | 50 MPa RC Column (25 cm x 25 cm) | Column | 50MPa | Concrete Rectangular | 250 | 250 | 625 | 3250 | 0.2 | 496.94 | G300E | 3290083.33 | 25.82 | G300E | 0 | 0
208 | Story5 | C42 | 50 MPa RC Column (25 cm x 25 cm) | Column | 50MPa | Concrete Rectangular | 250 | 250 | 625 | 3225 | 0.2 | 493.12 | G300E | 4293550 | 33.69 | G300E | 0 | 0
209 | Story5 | C43 | 50 MPa RC Column (25 cm x 25 cm) | Column | 50MPa | Concrete Rectangular | 250 | 250 | 625 | 3225 | 0.2 | 493.12 | G300E | 4408575 | 34.59 | G300E | 0 | 0
210 | Story5 | C44 | 50 MPa RC Column (25 cm x 25 cm) | Column | 50MPa | Concrete Rectangular | 250 | 250 | 625 | 3225 | 0.2 | 493.12 | G300E | 4433300 | 34.79 | G300E | 0 | 0
211 | Story5 | C45 | 50 MPa RC Column (25 cm x 25 cm) | Column | 50MPa | Concrete Rectangular | 250 | 250 | 625 | 3225 | 0.2 | 493.12 | G300E | 4431150 | 34.77 | G300E | 0 | 0
212 | Story5 | C46 | 50 MPa RC Column (25 cm x 25 cm) | Column | 50MPa | Concrete Rectangular | 250 | 250 | 625 | 3225 | 0.2 | 493.12 | G300E | 4401050 | 34.53 | G300E | 0 | 0
213 | Story5 | C47 | 50 MPa RC Column (25 cm x 25 cm) | Column | 50MPa | Concrete Rectangular | 250 | 250 | 625 | 3225 | 0.2 | 493.12 | G300E | 4469850 | 35.07 | G300E | 0 | 0
214 | Story5 | C48 | 50 MPa RC Column (25 cm x 25 cm) | Column | 50MPa | Concrete Rectangular | 250 | 250 | 625 | 3250 | 0.2 | 496.94 | G300E | 3268416.67 | 25.65 | G300E | 0 | 0
215 | Story5 | C5 | 50 MPa RC Column (25 cm x 25 cm) | Column | 50MPa | Concrete Rectangular | 250 | 250 | 625 | 3225 | 0.2 | 493.12 | G300E | 4433300 | 34.79 | G300E | 0 | 0
216 | Story5 | C6 | 50 MPa RC Column (25 cm x 25 cm) | Column | 50MPa | Concrete Rectangular | 250 | 250 | 625 | 3225 | 0.2 | 493.12 | G300E | 4409650 | 34.6 | G300E | 0 | 0
217 | Story5 | C7 | 50 MPa RC Column (25 cm x 25 cm) | Column | 50MPa | Concrete Rectangular | 250 | 250 | 625 | 3225 | 0.2 | 493.12 | G300E | 4293550 | 33.69 | G300E | 0 | 0
218 | Story5 | C8 | 50 MPa RC Column (25 cm x 25 cm) | Column | 50MPa | Concrete Rectangular | 250 | 250 | 625 | 3250 | 0.2 | 496.94 | G300E | 3290083.33 | 25.82 | G300E | 0 | 0
219 | Story5 | C9 | 50 MPa RC Column (25 cm x 25 cm) | Column | 50MPa | Concrete Rectangular | 250 | 250 | 625 | 3225 | 0.2 | 493.12 | G300E | 2015625 | 15.82 | G300E | 0 | 0
220 | Story6 | C1 | 50 MPa RC Column (25 cm x 25 cm) | Column | 50MPa | Concrete Rectangular | 250 | 250 | 625 | 3250 | 0.2 | 496.94 | G300E | 6556333.33 | 51.44 | G300E | 0 | 0
221 | Story6 | C10 | 50 MPa RC Column (25 cm x 25 cm) | Column | 50MPa | Concrete Rectangular | 250 | 250 | 625 | 3225 | 0.2 | 493.12 | G300E | 2015625 | 15.82 | G300E | 0 | 0
222 | Story6 | C11 | 50 MPa RC Column (25 cm x 25 cm) | Column | 50MPa | Concrete Rectangular | 250 | 250 | 625 | 3225 | 0.2 | 493.12 | G300E | 2015625 | 15.82 | G300E | 0 | 0
223 | Story6 | C12 | 50 MPa RC Column (25 cm x 25 cm) | Column | 50MPa | Concrete Rectangular | 250 | 250 | 625 | 3225 | 0.2 | 493.12 | G300E | 2015625 | 15.82 | G300E | 0 | 0
224 | Story6 | C13 | 50 MPa RC Column (25 cm x 25 cm) | Column | 50MPa | Concrete Rectangular | 250 | 250 | 625 | 3225 | 0.2 | 493.12 | G300E | 2015625 | 15.82 | G300E | 0 | 0
225 | Story6 | C14 | 50 MPa RC Column (25 cm x 25 cm) | Column | 50MPa | Concrete Rectangular | 250 | 250 | 625 | 3225 | 0.2 | 493.12 | G300E | 2015625 | 15.82 | G300E | 0 | 0
226 | Story6 | C15 | 50 MPa RC Column (25 cm x 25 cm) | Column | 50MPa | Concrete Rectangular | 250 | 250 | 625 | 3225 | 0.2 | 493.12 | G300E | 2015625 | 15.82 | G300E | 0 | 0
227 | Story6 | C16 | 50 MPa RC Column (25 cm x 25 cm) | Column | 50MPa | Concrete Rectangular | 250 | 250 | 625 | 3225 | 0.2 | 493.12 | G300E | 3746375 | 29.4 | G300E | 0 | 0
228 | Story6 | C17 | 50 MPa RC Column (25 cm x 25 cm) | Column | 50MPa | Concrete Rectangular | 250 | 250 | 625 | 3225 | 0.2 | 493.12 | G300E | 3417425 | 26.81 | G300E | 0 | 0
229 | Story6 | C18 | 50 MPa RC Column (25 cm x 25 cm) | Column | 50MPa | Concrete Rectangular | 250 | 250 | 625 | 3225 | 0.2 | 493.12 | G300E | 2015625 | 15.82 | G300E | 0 | 0
230 | Story6 | C19 | 50 MPa RC Column (25 cm x 25 cm) | Column | 50MPa | Concrete Rectangular | 250 | 250 | 625 | 3225 | 0.2 | 493.12 | G300E | 2015625 | 15.82 | G300E | 0 | 0
231 | Story6 | C2 | 50 MPa RC Column (25 cm x 25 cm) | Column | 50MPa | Concrete Rectangular | 250 | 250 | 625 | 3225 | 0.2 | 493.12 | G300E | 7482000 | 58.71 | G300E | 0 | 0
232 | Story6 | C22 | 50 MPa RC Column (25 cm x 25 cm) | Column | 50MPa | Concrete Rectangular | 250 | 250 | 625 | 3225 | 0.2 | 493.12 | G300E | 2015625 | 15.82 | G300E | 0 | 0
233 | Story6 | C23 | 50 MPa RC Column (25 cm x 25 cm) | Column | 50MPa | Concrete Rectangular | 250 | 250 | 625 | 3225 | 0.2 | 493.12 | G300E | 2015625 | 15.82 | G300E | 0 | 0
234 | Story6 | C24 | 50 MPa RC Column (25 cm x 25 cm) | Column | 50MPa | Concrete Rectangular | 250 | 250 | 625 | 3225 | 0.2 | 493.12 | G300E | 3417425 | 26.81 | G300E | 0 | 0
235 | Story6 | C25 | 50 MPa RC Column (25 cm x 25 cm) | Column | 50MPa | Concrete Rectangular | 250 | 250 | 625 | 3225 | 0.2 | 493.12 | G300E | 3419575 | 26.83 | G300E | 0 | 0
236 | Story6 | C26 | 50 MPa RC Column (25 cm x 25 cm) | Column | 50MPa | Concrete Rectangular | 250 | 250 | 625 | 3225 | 0.2 | 493.12 | G300E | 2015625 | 15.82 | G300E | 0 | 0
237 | Story6 | C27 | 50 MPa RC Column (25 cm x 25 cm) | Column | 50MPa | Concrete Rectangular | 250 | 250 | 625 | 3225 | 0.2 | 493.12 | G300E | 2015625 | 15.82 | G300E | 0 | 0
238 | Story6 | C3 | 50 MPa RC Column (25 cm x 25 cm) | Column | 50MPa | Concrete Rectangular | 250 | 250 | 625 | 3225 | 0.2 | 493.12 | G300E | 7630350 | 59.87 | G300E | 0 | 0
239 | Story6 | C30 | 50 MPa RC Column (25 cm x 25 cm) | Column | 50MPa | Concrete Rectangular | 250 | 250 | 625 | 3225 | 0.2 | 493.12 | G300E | 2015625 | 15.82 | G300E | 0 | 0
240 | Story6 | C31 | 50 MPa RC Column (25 cm x 25 cm) | Column | 50MPa | Concrete Rectangular | 250 | 250 | 625 | 3225 | 0.2 | 493.12 | G300E | 2015625 | 15.82 | G300E | 0 | 0
241 | Story6 | C32 | 50 MPa RC Column (25 cm x 25 cm) | Column | 50MPa | Concrete Rectangular | 250 | 250 | 625 | 3225 | 0.2 | 493.12 | G300E | 3428175 | 26.9 | G300E | 0 | 0
242 | Story6 | C33 | 50 MPa RC Column (25 cm x 25 cm) | Column | 50MPa | Concrete Rectangular | 250 | 250 | 625 | 3225 | 0.2 | 493.12 | G300E | 3746375 | 29.4 | G300E | 0 | 0
243 | Story6 | C34 | 50 MPa RC Column (25 cm x 25 cm) | Column | 50MPa | Concrete Rectangular | 250 | 250 | 625 | 3225 | 0.2 | 493.12 | G300E | 2015625 | 15.82 | G300E | 0 | 0
244 | Story6 | C35 | 50 MPa RC Column (25 cm x 25 cm) | Column | 50MPa | Concrete Rectangular | 250 | 250 | 625 | 3225 | 0.2 | 493.12 | G300E | 2015625 | 15.82 | G300E | 0 | 0
245 | Story6 | C36 | 50 MPa RC Column (25 cm x 25 cm) | Column | 50MPa | Concrete Rectangular | 250 | 250 | 625 | 3225 | 0.2 | 493.12 | G300E | 2015625 | 15.82 | G300E | 0 | 0
246 | Story6 | C37 | 50 MPa RC Column (25 cm x 25 cm) | Column | 50MPa | Concrete Rectangular | 250 | 250 | 625 | 3225 | 0.2 | 493.12 | G300E | 2015625 | 15.82 | G300E | 0 | 0
247 | Story6 | C38 | 50 MPa RC Column (25 cm x 25 cm) | Column | 50MPa | Concrete Rectangular | 250 | 250 | 625 | 3225 | 0.2 | 493.12 | G300E | 2015625 | 15.82 | G300E | 0 | 0
248 | Story6 | C39 | 50 MPa RC Column (25 cm x 25 cm) | Column | 50MPa | Concrete Rectangular | 250 | 250 | 625 | 3225 | 0.2 | 493.12 | G300E | 2015625 | 15.82 | G300E | 0 | 0
249 | Story6 | C4 | 50 MPa RC Column (25 cm x 25 cm) | Column | 50MPa | Concrete Rectangular | 250 | 250 | 625 | 3225 | 0.2 | 493.12 | G300E | 7683025 | 60.28 | G300E | 0 | 0
250 | Story6 | C40 | 50 MPa RC Column (25 cm x 25 cm) | Column | 50MPa | Concrete Rectangular | 250 | 250 | 625 | 3225 | 0.2 | 493.12 | G300E | 3897950 | 30.58 | G300E | 0 | 0
251 | Story6 | C41 | 50 MPa RC Column (25 cm x 25 cm) | Column | 50MPa | Concrete Rectangular | 250 | 250 | 625 | 3250 | 0.2 | 496.94 | G300E | 6556333.33 | 51.44 | G300E | 0 | 0
252 | Story6 | C42 | 50 MPa RC Column (25 cm x 25 cm) | Column | 50MPa | Concrete Rectangular | 250 | 250 | 625 | 3225 | 0.2 | 493.12 | G300E | 7480925 | 58.7 | G300E | 0 | 0
253 | Story6 | C43 | 50 MPa RC Column (25 cm x 25 cm) | Column | 50MPa | Concrete Rectangular | 250 | 250 | 625 | 3225 | 0.2 | 493.12 | G300E | 7629275 | 59.86 | G300E | 0 | 0
254 | Story6 | C44 | 50 MPa RC Column (25 cm x 25 cm) | Column | 50MPa | Concrete Rectangular | 250 | 250 | 625 | 3225 | 0.2 | 493.12 | G300E | 7683025 | 60.28 | G300E | 0 | 0
255 | Story6 | C45 | 50 MPa RC Column (25 cm x 25 cm) | Column | 50MPa | Concrete Rectangular | 250 | 250 | 625 | 3225 | 0.2 | 493.12 | G300E | 7681950 | 60.28 | G300E | 0 | 0
256 | Story6 | C46 | 50 MPa RC Column (25 cm x 25 cm) | Column | 50MPa | Concrete Rectangular | 250 | 250 | 625 | 3225 | 0.2 | 493.12 | G300E | 7627125 | 59.85 | G300E | 0 | 0
257 | Story6 | C47 | 50 MPa RC Column (25 cm x 25 cm) | Column | 50MPa | Concrete Rectangular | 250 | 250 | 625 | 3225 | 0.2 | 493.12 | G300E | 7471250 | 58.62 | G300E | 0 | 0
258 | Story6 | C48 | 50 MPa RC Column (25 cm x 25 cm) | Column | 50MPa | Concrete Rectangular | 250 | 250 | 625 | 3250 | 0.2 | 496.94 | G300E | 6548750 | 51.38 | G300E | 0 | 0
259 | Story6 | C5 | 50 MPa RC Column (25 cm x 25 cm) | Column | 50MPa | Concrete Rectangular | 250 | 250 | 625 | 3225 | 0.2 | 493.12 | G300E | 7683025 | 60.28 | G300E | 0 | 0
260 | Story6 | C6 | 50 MPa RC Column (25 cm x 25 cm) | Column | 50MPa | Concrete Rectangular | 250 | 250 | 625 | 3225 | 0.2 | 493.12 | G300E | 7630350 | 59.87 | G300E | 0 | 0
261 | Story6 | C7 | 50 MPa RC Column (25 cm x 25 cm) | Column | 50MPa | Concrete Rectangular | 250 | 250 | 625 | 3225 | 0.2 | 493.12 | G300E | 7480925 | 58.7 | G300E | 0 | 0
262 | Story6 | C8 | 50 MPa RC Column (25 cm x 25 cm) | Column | 50MPa | Concrete Rectangular | 250 | 250 | 625 | 3250 | 0.2 | 496.94 | G300E | 6556333.33 | 51.44 | G300E | 0 | 0
263 | Story6 | C9 | 50 MPa RC Column (25 cm x 25 cm) | Column | 50MPa | Concrete Rectangular | 250 | 250 | 625 | 3225 | 0.2 | 493.12 | G300E | 3746375 | 29.4 | G300E | 0 | 0

## Walls
| Story | Label | Section | Structural_Element_Type | Material | Width_(mm) | Depth_(mm) | Area_(cm^2) | Length_(mm) | Volume_(m^3) | Mass_(kg) | Long._Rebar_Material | Long._Rebar_Volume_(mm^3) | Long._Rebar_Mass_(kg) | Tran._Rebar_Material | Tran._Rebar_Volume_(mm^3) | Tran._Rebar_Mass_(kg)
0 | Story1 | P1 | RC Wall - 150 mm | Wall | 50MPa | 4800 | 150 | 7200 | 3500 | 2.52 | 6165.14 | G300E | 45612000 | 357.89 | G300E | 8065848 | 63.29
1 | Story1 | P2 | RC Wall - 150 mm | Wall | 50MPa | 4800 | 150 | 7200 | 3500 | 2.52 | 6165.14 | G300E | 45612000 | 357.89 | G300E | 8070552 | 63.32
2 | Story1 | P3 | RC Wall - 150 mm | Wall | 50MPa | 7200 | 150 | 10800 | 3500 | 3.78 | 9247.71 | G300E | 71064000 | 557.59 | G300E | 9450000 | 74.15
3 | Story1 | P4 | RC Wall - 150 mm | Wall | 50MPa | 7200 | 150 | 10800 | 3500 | 3.78 | 9247.71 | G300E | 71064000 | 557.59 | G300E | 9450000 | 74.15
4 | Story2 | P1 | RC Wall - 150 mm | Wall | 50MPa | 4800 | 150 | 7200 | 3500 | 2.52 | 6165.14 | G300E | 32508000 | 255.07 | G300E | 6300000 | 49.43
5 | Story2 | P2 | RC Wall - 150 mm | Wall | 50MPa | 4800 | 150 | 7200 | 3500 | 2.52 | 6165.14 | G300E | 32508000 | 255.07 | G300E | 6300000 | 49.43
6 | Story2 | P3 | RC Wall - 150 mm | Wall | 50MPa | 7200 | 150 | 10800 | 3500 | 3.78 | 9247.71 | G300E | 49896000 | 391.5 | G300E | 9450000 | 74.15
7 | Story2 | P4 | RC Wall - 150 mm | Wall | 50MPa | 7200 | 150 | 10800 | 3500 | 3.78 | 9247.71 | G300E | 49896000 | 391.5 | G300E | 9450000 | 74.15
8 | Story3 | P1 | RC Wall - 150 mm | Wall | 50MPa | 4800 | 150 | 7200 | 3500 | 2.52 | 6165.14 | G300E | 21042000 | 165.1 | G300E | 6300000 | 49.43
9 | Story3 | P2 | RC Wall - 150 mm | Wall | 50MPa | 4800 | 150 | 7200 | 3500 | 2.52 | 6165.14 | G300E | 21042000 | 165.1 | G300E | 6300000 | 49.43
10 | Story3 | P3 | RC Wall - 150 mm | Wall | 50MPa | 7200 | 150 | 10800 | 3500 | 3.78 | 9247.71 | G300E | 31941000 | 250.62 | G300E | 9450000 | 74.15
11 | Story3 | P4 | RC Wall - 150 mm | Wall | 50MPa | 7200 | 150 | 10800 | 3500 | 3.78 | 9247.71 | G300E | 31941000 | 250.62 | G300E | 9450000 | 74.15
12 | Story4 | P1 | RC Wall - 150 mm | Wall | 50MPa | 4800 | 150 | 7200 | 3500 | 2.52 | 6165.14 | G300E | 11718000 | 91.94 | G300E | 6300000 | 49.43
13 | Story4 | P2 | RC Wall - 150 mm | Wall | 50MPa | 4800 | 150 | 7200 | 3500 | 2.52 | 6165.14 | G300E | 11718000 | 91.94 | G300E | 6300000 | 49.43
14 | Story4 | P3 | RC Wall - 150 mm | Wall | 50MPa | 7200 | 150 | 10800 | 3500 | 3.78 | 9247.71 | G300E | 17388000 | 136.43 | G300E | 9450000 | 74.15
15 | Story4 | P4 | RC Wall - 150 mm | Wall | 50MPa | 7200 | 150 | 10800 | 3500 | 3.78 | 9247.71 | G300E | 17388000 | 136.43 | G300E | 9450000 | 74.15
16 | Story5 | P1 | RC Wall - 150 mm | Wall | 50MPa | 4800 | 150 | 7200 | 3500 | 2.52 | 6165.14 | G300E | 6300000 | 49.43 | G300E | 6300000 | 49.43
17 | Story5 | P2 | RC Wall - 150 mm | Wall | 50MPa | 4800 | 150 | 7200 | 3500 | 2.52 | 6165.14 | G300E | 6300000 | 49.43 | G300E | 6300000 | 49.43
18 | Story5 | P3 | RC Wall - 150 mm | Wall | 50MPa | 7200 | 150 | 10800 | 3500 | 3.78 | 9247.71 | G300E | 9450000 | 74.15 | G300E | 9450000 | 74.15
19 | Story5 | P4 | RC Wall - 150 mm | Wall | 50MPa | 7200 | 150 | 10800 | 3500 | 3.78 | 9247.71 | G300E | 9450000 | 74.15 | G300E | 9450000 | 74.15
20 | Story6 | P1 | RC Wall - 150 mm | Wall | 50MPa | 4800 | 150 | 7200 | 3500 | 2.52 | 6165.14 | G300E | 6300000 | 49.43 | G300E | 6300000 | 49.43
21 | Story6 | P2 | RC Wall - 150 mm | Wall | 50MPa | 4800 | 150 | 7200 | 3500 | 2.52 | 6165.14 | G300E | 6300000 | 49.43 | G300E | 6300000 | 49.43
22 | Story6 | P3 | RC Wall - 150 mm | Wall | 50MPa | 7200 | 150 | 10800 | 3500 | 3.78 | 9247.71 | G300E | 9450000 | 74.15 | G300E | 9450000 | 74.15
23 | Story6 | P4 | RC Wall - 150 mm | Wall | 50MPa | 7200 | 150 | 10800 | 3500 | 3.78 | 9247.71 | G300E | 9450000 | 74.15 | G300E | 9450000 | 74.15

## Slabs
| Story | Label | Section | Structural_Element_Type | Material | Length_(mm) | Width_(mm) | Depth_(mm) | Area_(cm^2) | Volume_(m^3) | Mass_(kg) | Long._Rebar_Material | Long._Rebar_Volume_(mm^3) | Long._Rebar_Mass_(kg) | Tran._Rebar_Material | Tran._Rebar_Volume_(mm^3) | Tran._Rebar_Mass_(kg)
0 | Story1 | F1 | Slab1 | Slab | 32MPa | 36000 | 33600 | 170 | 61200 | 205.63 | 503075.23 | G300E | 1549283383.31 | 12156.25 | G300E | 0 | 0
1 | Story2 | F1 | Slab1 | Slab | 32MPa | 36000 | 33600 | 170 | 61200 | 205.63 | 503075.23 | G300E | 1548231497.22 | 12148 | G300E | 0 | 0
2 | Story3 | F1 | Slab1 | Slab | 32MPa | 36000 | 33600 | 170 | 61200 | 205.63 | 503075.23 | G300E | 1560162791.55 | 12241.62 | G300E | 0 | 0
3 | Story4 | F1 | Slab1 | Slab | 32MPa | 36000 | 33600 | 170 | 61200 | 205.63 | 503075.23 | G300E | 1560622128.59 | 12245.22 | G300E | 0 | 0
4 | Story5 | F1 | Slab1 | Slab | 32MPa | 36000 | 33600 | 170 | 61200 | 205.63 | 503075.23 | G300E | 1559266966.85 | 12234.59 | G300E | 0 | 0
5 | Story6 | F1 | Slab1 | Slab | 32MPa | 36000 | 33600 | 170 | 61200 | 205.63 | 503075.23 | G300E | 3224412691.43 | 25299.94 | G300E | 0 | 0

## Materials by Element Type
Material | Structural_Element_Type | Width_(mm) | Depth_(mm) | Area_(cm^2) | Length_(mm) | Volume_(m^3) | Mass_(kg)
32MPa | Slab | 201600 | 1020 | 367200 | 216000 | 1233.78 | 3018451.38
50MPa | Beam | 117000 | 117000 | 292500 | 2728850 | 170.16 | 417254.96
| Wall | 144000 | 3600 | 216000 | 84000 | 75.6 | 184954.2
| Column | 72600 | 72600 | 200754.4 | 852000 | 64.32 | 158501.12
G300E | Beam_Long_Rebar | 0 | 0 | 0 | 0 | 1.1167 | 8761.77
| Beam_Tran_Rebar | 0 | 0 | 0 | 0 | 0.14465 | 1134.79
| Column_Long_Rebar | 0 | 0 | 0 | 0 | 1.1972 | 9393.6
| Column_Tran_Rebar | 0 | 0 | 0 | 0 | 0 | 0
| Slab_Long_Rebar | 0 | 0 | 0 | 0 | 11.002 | 86325.62
| Slab_Tran_Rebar | 0 | 0 | 0 | 0 | 0 | 0
| Wall_Long_Rebar | 0 | 0 | 0 | 0 | 0.62534 | 4906.6
| Wall_Tran_Rebar | 0 | 0 | 0 | 0 | 0.19254 | 1510.71

## Total Embodied Flows
| Embodied_Energy_(MJ) | Embodied_Water_(L) | Embodied_GHG_(kgCO2e)
Total | 8190207.895 | 11616905.087 | 920659.569

## Total Embodied Flows per NFA
| Embodied_Energy_(MJ) | Embodied_Water_(L) | Embodied_GHG_(kgCO2e)
Total/NFA | 1161.6921 | 1647.7319 | 130.5856

## Embodied Flows By Element Type
Structural_Element_Type | Embodied_Energy_(MJ) | Embodied_Water_(L) | Embodied_GHG_(kgCO2e)
Slab | 6266452.49 | 9129478.966 | 694536.282
Wall | 417244.645 | 609366.833 | 44925.951
Beam | 972248.2 | 1181166.008 | 122878.776
Column | 534262.56 | 696893.28 | 58318.56