## Index
Data Item Description | Worksheet Hyperlink
Beams | Click here to access worksheet
Columns | Click here to access worksheet
Walls | Click here to access worksheet
Slabs | Click here to access worksheet
Materials by Element Type | Click here to access worksheet
Total Embodied Flows | Click here to access worksheet
Total Embodied Flows per NFA | Click here to access worksheet
Embodied Flows By Element Type | Click here to access worksheet
© James Helal 2021

## Beams
| Story | Label | Section | Structural_Element_Type | Material | Cross_Section_Type | Width_(mm) | Depth_(mm) | Area_(cm^2) | Length_(mm) | Volume_(m^3) | Mass_(kg) | Long._Rebar_Material | Long._Rebar_Volume_(mm^3) | Long._Rebar_Mass_(kg) | Tran._Rebar_Material | Tran._Rebar_Volume_(mm^3) | Tran._Rebar_Mass_(kg)
0 | Story1 | B1 | 32 MPa RC Beam (32.5 cm x 25 cm) | Beam | 32MPa | Concrete Rectangular | 250 | 325 | 812.5 | 7000 | 0.57 | 1391.44 | G300E | 4580863.64 | 35.94 | G300E | 2633754.14 | 20.67
1 | Story1 | B10 | 32 MPa RC Beam (32.5 cm x 25 cm) | Beam | 32MPa | Concrete Rectangular | 250 | 325 | 812.5 | 7000 | 0.57 | 1391.44 | G300E | 4065727.27 | 31.9 | G300E | 1121754.14 | 8.8
2 | Story1 | B11 | 32 MPa RC Beam (32.5 cm x 25 cm) | Beam | 32MPa | Concrete Rectangular | 250 | 325 | 812.5 | 7000 | 0.57 | 1391.44 | G300E | 6421863.64 | 50.39 | G300E | 394828.32 | 3.1
3 | Story1 | B12 | 32 MPa RC Beam (32.5 cm x 25 cm) | Beam | 32MPa | Concrete Rectangular | 250 | 325 | 812.5 | 7000 | 0.57 | 1391.44 | G300E | 3995090.91 | 31.35 | G300E | 1121754.14 | 8.8
4 | Story1 | B13 | 32 MPa RC Beam (32.5 cm x 25 cm) | Beam | 32MPa | Concrete Rectangular | 250 | 325 | 812.5 | 7000 | 0.57 | 1391.44 | G300E | 6648090.91 | 52.16 | G300E | 1169611.86 | 9.18
5 | Story1 | B14 | 32 MPa RC Beam (32.5 cm x 25 cm) | Beam | 32MPa | Concrete Rectangular | 250 | 325 | 812.5 | 7000 | 0.57 | 1391.44 | G300E | 4582772.73 | 35.96 | G300E | 2635663.23 | 20.68
6 | Story1 | B15 | 32 MPa RC Beam (32.5 cm x 25 cm) | Beam | 32MPa | Concrete Rectangular | 250 | 325 | 812.5 | 7000 | 0.57 | 1391.44 | G300E | 4582136.36 | 35.95 | G300E | 2636617.77 | 20.69
7 | Story1 | B16 | 32 MPa RC Beam (32.5 cm x 25 cm) | Beam | 32MPa | Concrete Rectangular | 250 | 325 | 812.5 | 7000 | 0.57 | 1391.44 | G300E | 3998909.09 | 31.38 | G300E | 1121754.14 | 8.8
8 | Story1 | B17 | 32 MPa RC Beam (32.5 cm x 25 cm) | Beam | 32MPa | Concrete Rectangular | 250 | 325 | 812.5 | 7000 | 0.57 | 1391.44 | G300E | 6645863.64 | 52.15 | G300E | 1169486.74 | 9.18
9 | Story1 | B18 | 32 MPa RC Beam (32.5 cm x 25 cm) | Beam | 32MPa | Concrete Rectangular | 250 | 325 | 812.5 | 7000 | 0.57 | 1391.44 | G300E | 5914045.45 | 46.4 | G300E | 1188518.15 | 9.33
10 | Story1 | B19 | 32 MPa RC Beam (32.5 cm x 25 cm) | Beam | 32MPa | Concrete Rectangular | 250 | 325 | 812.5 | 7000 | 0.57 | 1391.44 | G300E | 5809045.45 | 45.58 | G300E | 1178262.03 | 9.25
11 | Story1 | B2 | 32 MPa RC Beam (32.5 cm x 25 cm) | Beam | 32MPa | Concrete Rectangular | 250 | 325 | 812.5 | 7000 | 0.57 | 1391.44 | G300E | 4565909.09 | 35.83 | G300E | 2641390.5 | 20.73
12 | Story1 | B20 | 32 MPa RC Beam (32.5 cm x 25 cm) | Beam | 32MPa | Concrete Rectangular | 250 | 325 | 812.5 | 7000 | 0.57 | 1391.44 | G300E | 5572000 | 43.72 | G300E | 380463.76 | 2.99
13 | Story1 | B21 | 32 MPa RC Beam (32.5 cm x 25 cm) | Beam | 32MPa | Concrete Rectangular | 250 | 325 | 812.5 | 7000 | 0.57 | 1391.44 | G300E | 5955727.27 | 46.73 | G300E | 1153451.09 | 9.05
14 | Story1 | B22 | 32 MPa RC Beam (32.5 cm x 25 cm) | Beam | 32MPa | Concrete Rectangular | 250 | 325 | 812.5 | 7200 | 0.58 | 1431.19 | G300E | 5628834.78 | 44.17 | G300E | 2417753.74 | 18.97
15 | Story1 | B23 | 32 MPa RC Beam (32.5 cm x 25 cm) | Beam | 32MPa | Concrete Rectangular | 250 | 325 | 812.5 | 7000 | 0.57 | 1391.44 | G300E | 5702772.73 | 44.75 | G300E | 1150682.83 | 9.03
16 | Story1 | B24 | 32 MPa RC Beam (32.5 cm x 25 cm) | Beam | 32MPa | Concrete Rectangular | 250 | 325 | 812.5 | 7200 | 0.58 | 1431.19 | G300E | 5738400 | 45.03 | G300E | 2762877.91 | 21.68
17 | Story1 | B25 | 32 MPa RC Beam (32.5 cm x 25 cm) | Beam | 32MPa | Concrete Rectangular | 250 | 325 | 812.5 | 7000 | 0.57 | 1391.44 | G300E | 6066772.73 | 47.6 | G300E | 1166311.05 | 9.15
18 | Story1 | B26 | 32 MPa RC Beam (32.5 cm x 25 cm) | Beam | 32MPa | Concrete Rectangular | 250 | 325 | 812.5 | 7000 | 0.57 | 1391.44 | G300E | 5650909.09 | 44.34 | G300E | 388568.97 | 3.05
19 | Story1 | B27 | 32 MPa RC Beam (32.5 cm x 25 cm) | Beam | 32MPa | Concrete Rectangular | 250 | 325 | 812.5 | 7000 | 0.57 | 1391.44 | G300E | 5917863.64 | 46.43 | G300E | 1188767.36 | 9.33
20 | Story1 | B28 | 32 MPa RC Beam (32.5 cm x 25 cm) | Beam | 32MPa | Concrete Rectangular | 250 | 325 | 812.5 | 7000 | 0.57 | 1391.44 | G300E | 5915954.55 | 46.42 | G300E | 1188615.35 | 9.33
21 | Story1 | B29 | 32 MPa RC Beam (32.5 cm x 25 cm) | Beam | 32MPa | Concrete Rectangular | 250 | 325 | 812.5 | 7000 | 0.57 | 1391.44 | G300E | 6649681.82 | 52.18 | G300E | 1169664.6 | 9.18
22 | Story1 | B3 | 32 MPa RC Beam (32.5 cm x 25 cm) | Beam | 32MPa | Concrete Rectangular | 250 | 325 | 812.5 | 7000 | 0.57 | 1391.44 | G300E | 6520181.82 | 51.16 | G300E | 1146457.53 | 9
23 | Story1 | B30 | 32 MPa RC Beam (32.5 cm x 25 cm) | Beam | 32MPa | Concrete Rectangular | 250 | 325 | 812.5 | 7000 | 0.57 | 1391.44 | G300E | 3998590.91 | 31.37 | G300E | 1121754.14 | 8.8
24 | Story1 | B31 | 32 MPa RC Beam (32.5 cm x 25 cm) | Beam | 32MPa | Concrete Rectangular | 250 | 325 | 812.5 | 7000 | 0.57 | 1391.44 | G300E | 4063818.18 | 31.89 | G300E | 1121754.14 | 8.8
25 | Story1 | B32 | 32 MPa RC Beam (32.5 cm x 25 cm) | Beam | 32MPa | Concrete Rectangular | 250 | 325 | 812.5 | 7000 | 0.57 | 1391.44 | G300E | 6407545.45 | 50.28 | G300E | 393916.25 | 3.09
26 | Story1 | B33 | 32 MPa RC Beam (32.5 cm x 25 cm) | Beam | 32MPa | Concrete Rectangular | 250 | 325 | 812.5 | 7000 | 0.57 | 1391.44 | G300E | 6023500 | 47.26 | G300E | 1164147.73 | 9.13
27 | Story1 | B34 | 32 MPa RC Beam (32.5 cm x 25 cm) | Beam | 32MPa | Concrete Rectangular | 250 | 325 | 812.5 | 7000 | 0.57 | 1391.44 | G300E | 5643590.91 | 44.28 | G300E | 388518.3 | 3.05
28 | Story1 | B35 | 32 MPa RC Beam (32.5 cm x 25 cm) | Beam | 32MPa | Concrete Rectangular | 250 | 325 | 812.5 | 7000 | 0.57 | 1391.44 | G300E | 5403363.64 | 42.4 | G300E | 1141156.78 | 8.95
29 | Story1 | B36 | 32 MPa RC Beam (32.5 cm x 25 cm) | Beam | 32MPa | Concrete Rectangular | 250 | 325 | 812.5 | 7200 | 0.58 | 1431.19 | G300E | 5686747.83 | 44.62 | G300E | 2512556.84 | 19.71
30 | Story1 | B4 | 32 MPa RC Beam (32.5 cm x 25 cm) | Beam | 32MPa | Concrete Rectangular | 250 | 325 | 812.5 | 7000 | 0.57 | 1391.44 | G300E | 3947363.64 | 30.97 | G300E | 1628299.59 | 12.78
31 | Story1 | B40 | 32 MPa RC Beam (32.5 cm x 25 cm) | Beam | 32MPa | Concrete Rectangular | 250 | 325 | 812.5 | 7000 | 0.57 | 1391.44 | G300E | 5633478.26 | 44.2 | G300E | 2686881.07 | 21.08
32 | Story1 | B41 | 32 MPa RC Beam (32.5 cm x 25 cm) | Beam | 32MPa | Concrete Rectangular | 250 | 325 | 812.5 | 7000 | 0.57 | 1391.44 | G300E | 5405909.09 | 42.42 | G300E | 1141224 | 8.95
33 | Story1 | B42 | 32 MPa RC Beam (32.5 cm x 25 cm) | Beam | 32MPa | Concrete Rectangular | 250 | 325 | 812.5 | 7000 | 0.57 | 1391.44 | G300E | 5644545.45 | 44.29 | G300E | 388563.8 | 3.05
34 | Story1 | B43 | 32 MPa RC Beam (32.5 cm x 25 cm) | Beam | 32MPa | Concrete Rectangular | 250 | 325 | 812.5 | 7000 | 0.57 | 1391.44 | G300E | 6022545.45 | 47.26 | G300E | 1164114.64 | 9.13
35 | Story1 | B44 | 32 MPa RC Beam (32.5 cm x 25 cm) | Beam | 32MPa | Concrete Rectangular | 250 | 325 | 812.5 | 7000 | 0.57 | 1391.44 | G300E | 6406590.91 | 50.27 | G300E | 393866.61 | 3.09
36 | Story1 | B45 | 32 MPa RC Beam (32.5 cm x 25 cm) | Beam | 32MPa | Concrete Rectangular | 250 | 325 | 812.5 | 7000 | 0.57 | 1391.44 | G300E | 4063818.18 | 31.89 | G300E | 1121754.14 | 8.8
37 | Story1 | B46 | 32 MPa RC Beam (32.5 cm x 25 cm) | Beam | 32MPa | Concrete Rectangular | 250 | 325 | 812.5 | 7000 | 0.57 | 1391.44 | G300E | 3998590.91 | 31.37 | G300E | 1121754.14 | 8.8
38 | Story1 | B47 | 32 MPa RC Beam (32.5 cm x 25 cm) | Beam | 32MPa | Concrete Rectangular | 250 | 325 | 812.5 | 7000 | 0.57 | 1391.44 | G300E | 6406590.91 | 50.27 | G300E | 393864.55 | 3.09
39 | Story1 | B48 | 32 MPa RC Beam (32.5 cm x 25 cm) | Beam | 32MPa | Concrete Rectangular | 250 | 325 | 812.5 | 7000 | 0.57 | 1391.44 | G300E | 5915954.55 | 46.42 | G300E | 1188613.28 | 9.33
40 | Story1 | B49 | 32 MPa RC Beam (32.5 cm x 25 cm) | Beam | 32MPa | Concrete Rectangular | 250 | 325 | 812.5 | 7000 | 0.57 | 1391.44 | G300E | 5644863.64 | 44.29 | G300E | 388578.27 | 3.05
41 | Story1 | B5 | 32 MPa RC Beam (32.5 cm x 25 cm) | Beam | 32MPa | Concrete Rectangular | 250 | 325 | 812.5 | 7000 | 0.57 | 1391.44 | G300E | 6323545.45 | 49.62 | G300E | 378672.72 | 2.97
42 | Story1 | B50 | 32 MPa RC Beam (32.5 cm x 25 cm) | Beam | 32MPa | Concrete Rectangular | 250 | 325 | 812.5 | 7000 | 0.57 | 1391.44 | G300E | 5651227.27 | 44.34 | G300E | 388586.55 | 3.05
43 | Story1 | B51 | 32 MPa RC Beam (32.5 cm x 25 cm) | Beam | 32MPa | Concrete Rectangular | 250 | 325 | 812.5 | 7200 | 0.58 | 1431.19 | G300E | 5793495.65 | 45.46 | G300E | 2763609.42 | 21.68
44 | Story1 | B52 | 32 MPa RC Beam (32.5 cm x 25 cm) | Beam | 32MPa | Concrete Rectangular | 250 | 325 | 812.5 | 7000 | 0.57 | 1391.44 | G300E | 5574434.78 | 43.74 | G300E | 2685994.8 | 21.08
45 | Story1 | B54 | 32 MPa RC Beam (32.5 cm x 25 cm) | Beam | 32MPa | Concrete Rectangular | 250 | 325 | 812.5 | 7000 | 0.57 | 1391.44 | G300E | 5578695.65 | 43.77 | G300E | 2686122.4 | 21.08
46 | Story1 | B55 | 32 MPa RC Beam (32.5 cm x 25 cm) | Beam | 32MPa | Concrete Rectangular | 250 | 325 | 812.5 | 7000 | 0.57 | 1391.44 | G300E | 5633478.26 | 44.2 | G300E | 2686883.04 | 21.08
47 | Story1 | B56 | 32 MPa RC Beam (32.5 cm x 25 cm) | Beam | 32MPa | Concrete Rectangular | 250 | 325 | 812.5 | 7000 | 0.57 | 1391.44 | G300E | 5650909.09 | 44.34 | G300E | 388568.97 | 3.05
48 | Story1 | B57 | 32 MPa RC Beam (32.5 cm x 25 cm) | Beam | 32MPa | Concrete Rectangular | 250 | 325 | 812.5 | 7000 | 0.57 | 1391.44 | G300E | 5644545.45 | 44.29 | G300E | 388562.76 | 3.05
49 | Story1 | B58 | 32 MPa RC Beam (32.5 cm x 25 cm) | Beam | 32MPa | Concrete Rectangular | 250 | 325 | 812.5 | 7000 | 0.57 | 1391.44 | G300E | 5915636.36 | 46.42 | G300E | 1188613.28 | 9.33
50 | Story1 | B59 | 32 MPa RC Beam (32.5 cm x 25 cm) | Beam | 32MPa | Concrete Rectangular | 250 | 325 | 812.5 | 7000 | 0.57 | 1391.44 | G300E | 6406590.91 | 50.27 | G300E | 393866.61 | 3.09
51 | Story1 | B6 | 32 MPa RC Beam (32.5 cm x 25 cm) | Beam | 32MPa | Concrete Rectangular | 250 | 325 | 812.5 | 7000 | 0.57 | 1391.44 | G300E | 4064136.36 | 31.89 | G300E | 1121754.14 | 8.8
52 | Story1 | B60 | 32 MPa RC Beam (32.5 cm x 25 cm) | Beam | 32MPa | Concrete Rectangular | 250 | 325 | 812.5 | 7000 | 0.57 | 1391.44 | G300E | 3997954.55 | 31.37 | G300E | 1121754.14 | 8.8
53 | Story1 | B61 | 32 MPa RC Beam (32.5 cm x 25 cm) | Beam | 32MPa | Concrete Rectangular | 250 | 325 | 812.5 | 7000 | 0.57 | 1391.44 | G300E | 4582136.36 | 35.95 | G300E | 2636617.77 | 20.69
54 | Story1 | B62 | 32 MPa RC Beam (32.5 cm x 25 cm) | Beam | 32MPa | Concrete Rectangular | 250 | 325 | 812.5 | 7000 | 0.57 | 1391.44 | G300E | 6649681.82 | 52.18 | G300E | 1169663.57 | 9.18
55 | Story1 | B63 | 32 MPa RC Beam (32.5 cm x 25 cm) | Beam | 32MPa | Concrete Rectangular | 250 | 325 | 812.5 | 7000 | 0.57 | 1391.44 | G300E | 6648090.91 | 52.16 | G300E | 1169608.76 | 9.18
56 | Story1 | B64 | 32 MPa RC Beam (32.5 cm x 25 cm) | Beam | 32MPa | Concrete Rectangular | 250 | 325 | 812.5 | 7000 | 0.57 | 1391.44 | G300E | 5917863.64 | 46.43 | G300E | 1188766.33 | 9.33
57 | Story1 | B65 | 32 MPa RC Beam (32.5 cm x 25 cm) | Beam | 32MPa | Concrete Rectangular | 250 | 325 | 812.5 | 7000 | 0.57 | 1391.44 | G300E | 6421863.64 | 50.39 | G300E | 394823.15 | 3.1
58 | Story1 | B66 | 32 MPa RC Beam (32.5 cm x 25 cm) | Beam | 32MPa | Concrete Rectangular | 250 | 325 | 812.5 | 7000 | 0.57 | 1391.44 | G300E | 6066772.73 | 47.6 | G300E | 1166348.27 | 9.15
59 | Story1 | B67 | 32 MPa RC Beam (32.5 cm x 25 cm) | Beam | 32MPa | Concrete Rectangular | 250 | 325 | 812.5 | 7000 | 0.57 | 1391.44 | G300E | 6499500 | 51 | G300E | 400103.22 | 3.14
60 | Story1 | B68 | 32 MPa RC Beam (32.5 cm x 25 cm) | Beam | 32MPa | Concrete Rectangular | 250 | 325 | 812.5 | 7000 | 0.57 | 1391.44 | G300E | 5702454.55 | 44.74 | G300E | 1150677.66 | 9.03
61 | Story1 | B69 | 32 MPa RC Beam (32.5 cm x 25 cm) | Beam | 32MPa | Concrete Rectangular | 250 | 325 | 812.5 | 7000 | 0.57 | 1391.44 | G300E | 6499181.82 | 50.99 | G300E | 400108.39 | 3.14
62 | Story1 | B7 | 32 MPa RC Beam (32.5 cm x 25 cm) | Beam | 32MPa | Concrete Rectangular | 250 | 325 | 812.5 | 7000 | 0.57 | 1391.44 | G300E | 6497272.73 | 50.98 | G300E | 399864.34 | 3.14
63 | Story1 | B70 | 32 MPa RC Beam (32.5 cm x 25 cm) | Beam | 32MPa | Concrete Rectangular | 250 | 325 | 812.5 | 7000 | 0.57 | 1391.44 | G300E | 6066454.55 | 47.6 | G300E | 1166312.08 | 9.15
64 | Story1 | B71 | 32 MPa RC Beam (32.5 cm x 25 cm) | Beam | 32MPa | Concrete Rectangular | 250 | 325 | 812.5 | 7000 | 0.57 | 1391.44 | G300E | 6422181.82 | 50.39 | G300E | 394829.35 | 3.1
65 | Story1 | B72 | 32 MPa RC Beam (32.5 cm x 25 cm) | Beam | 32MPa | Concrete Rectangular | 250 | 325 | 812.5 | 7000 | 0.57 | 1391.44 | G300E | 5917863.64 | 46.43 | G300E | 1188768.4 | 9.33
66 | Story1 | B73 | 32 MPa RC Beam (32.5 cm x 25 cm) | Beam | 32MPa | Concrete Rectangular | 250 | 325 | 812.5 | 7000 | 0.57 | 1391.44 | G300E | 6648090.91 | 52.16 | G300E | 1169609.8 | 9.18
67 | Story1 | B74 | 32 MPa RC Beam (32.5 cm x 25 cm) | Beam | 32MPa | Concrete Rectangular | 250 | 325 | 812.5 | 7000 | 0.57 | 1391.44 | G300E | 6649681.82 | 52.18 | G300E | 1169664.6 | 9.18
68 | Story1 | B75 | 32 MPa RC Beam (32.5 cm x 25 cm) | Beam | 32MPa | Concrete Rectangular | 250 | 325 | 812.5 | 7000 | 0.57 | 1391.44 | G300E | 4582454.55 | 35.96 | G300E | 2634708.68 | 20.67
69 | Story1 | B76 | 32 MPa RC Beam (32.5 cm x 25 cm) | Beam | 32MPa | Concrete Rectangular | 250 | 325 | 812.5 | 7000 | 0.57 | 1391.44 | G300E | 4582772.73 | 35.96 | G300E | 2641390.5 | 20.73
70 | Story1 | B77 | 32 MPa RC Beam (32.5 cm x 25 cm) | Beam | 32MPa | Concrete Rectangular | 250 | 325 | 812.5 | 7000 | 0.57 | 1391.44 | G300E | 3995090.91 | 31.35 | G300E | 1628299.59 | 12.78
71 | Story1 | B78 | 32 MPa RC Beam (32.5 cm x 25 cm) | Beam | 32MPa | Concrete Rectangular | 250 | 325 | 812.5 | 7000 | 0.57 | 1391.44 | G300E | 4065727.27 | 31.9 | G300E | 1121754.14 | 8.8
72 | Story1 | B79 | 32 MPa RC Beam (32.5 cm x 25 cm) | Beam | 32MPa | Concrete Rectangular | 250 | 325 | 812.5 | 7000 | 0.57 | 1391.44 | G300E | 4065727.27 | 31.9 | G300E | 1121754.14 | 8.8
73 | Story1 | B8 | 32 MPa RC Beam (32.5 cm x 25 cm) | Beam | 32MPa | Concrete Rectangular | 250 | 325 | 812.5 | 7000 | 0.57 | 1391.44 | G300E | 4066045.45 | 31.9 | G300E | 1121754.14 | 8.8
74 | Story1 | B80 | 32 MPa RC Beam (32.5 cm x 25 cm) | Beam | 32MPa | Concrete Rectangular | 250 | 325 | 812.5 | 7000 | 0.57 | 1391.44 | G300E | 4066363.64 | 31.91 | G300E | 1121754.14 | 8.8
75 | Story1 | B81 | 32 MPa RC Beam (32.5 cm x 25 cm) | Beam | 32MPa | Concrete Rectangular | 250 | 325 | 812.5 | 7000 | 0.57 | 1391.44 | G300E | 3995090.91 | 31.35 | G300E | 1121754.14 | 8.8
76 | Story1 | B82 | 32 MPa RC Beam (32.5 cm x 25 cm) | Beam | 32MPa | Concrete Rectangular | 250 | 325 | 812.5 | 7000 | 0.57 | 1391.44 | G300E | 4582772.73 | 35.96 | G300E | 2636617.77 | 20.69
77 | Story1 | B9 | 32 MPa RC Beam (32.5 cm x 25 cm) | Beam | 32MPa | Concrete Rectangular | 250 | 325 | 812.5 | 7000 | 0.57 | 1391.44 | G300E | 6499818.18 | 51 | G300E | 400146.65 | 3.14
78 | Story2 | B1 | 32 MPa RC Beam (32.5 cm x 25 cm) | Beam | 32MPa | Concrete Rectangular | 250 | 325 | 812.5 | 7000 | 0.57 | 1391.44 | G300E | 4659136.36 | 36.56 | G300E | 2671551.83 | 20.96
79 | Story2 | B10 | 32 MPa RC Beam (32.5 cm x 25 cm) | Beam | 32MPa | Concrete Rectangular | 250 | 325 | 812.5 | 7000 | 0.57 | 1391.44 | G300E | 4067636.36 | 31.92 | G300E | 1121754.14 | 8.8
80 | Story2 | B11 | 32 MPa RC Beam (32.5 cm x 25 cm) | Beam | 32MPa | Concrete Rectangular | 250 | 325 | 812.5 | 7000 | 0.57 | 1391.44 | G300E | 6463863.64 | 50.72 | G300E | 777968.94 | 6.1
81 | Story2 | B12 | 32 MPa RC Beam (32.5 cm x 25 cm) | Beam | 32MPa | Concrete Rectangular | 250 | 325 | 812.5 | 7000 | 0.57 | 1391.44 | G300E | 4074954.55 | 31.97 | G300E | 1121754.14 | 8.8
82 | Story2 | B13 | 32 MPa RC Beam (32.5 cm x 25 cm) | Beam | 32MPa | Concrete Rectangular | 250 | 325 | 812.5 | 7000 | 0.57 | 1391.44 | G300E | 6647772.73 | 52.16 | G300E | 1170371.92 | 9.18
83 | Story2 | B14 | 32 MPa RC Beam (32.5 cm x 25 cm) | Beam | 32MPa | Concrete Rectangular | 250 | 325 | 812.5 | 7000 | 0.57 | 1391.44 | G300E | 4662000 | 36.58 | G300E | 2671551.83 | 20.96
84 | Story2 | B15 | 32 MPa RC Beam (32.5 cm x 25 cm) | Beam | 32MPa | Concrete Rectangular | 250 | 325 | 812.5 | 7000 | 0.57 | 1391.44 | G300E | 4662318.18 | 36.58 | G300E | 2671551.83 | 20.96
85 | Story2 | B16 | 32 MPa RC Beam (32.5 cm x 25 cm) | Beam | 32MPa | Concrete Rectangular | 250 | 325 | 812.5 | 7000 | 0.57 | 1391.44 | G300E | 4077818.18 | 32 | G300E | 1121754.14 | 8.8
86 | Story2 | B17 | 32 MPa RC Beam (32.5 cm x 25 cm) | Beam | 32MPa | Concrete Rectangular | 250 | 325 | 812.5 | 7000 | 0.57 | 1391.44 | G300E | 6645227.27 | 52.14 | G300E | 1170121.67 | 9.18
87 | Story2 | B18 | 32 MPa RC Beam (32.5 cm x 25 cm) | Beam | 32MPa | Concrete Rectangular | 250 | 325 | 812.5 | 7000 | 0.57 | 1391.44 | G300E | 5912454.55 | 46.39 | G300E | 1188365.1 | 9.32
88 | Story2 | B19 | 32 MPa RC Beam (32.5 cm x 25 cm) | Beam | 32MPa | Concrete Rectangular | 250 | 325 | 812.5 | 7000 | 0.57 | 1391.44 | G300E | 5810000 | 45.59 | G300E | 1148003.5 | 9.01
89 | Story2 | B2 | 32 MPa RC Beam (32.5 cm x 25 cm) | Beam | 32MPa | Concrete Rectangular | 250 | 325 | 812.5 | 7000 | 0.57 | 1391.44 | G300E | 4643545.45 | 36.43 | G300E | 2671551.83 | 20.96
90 | Story2 | B20 | 32 MPa RC Beam (32.5 cm x 25 cm) | Beam | 32MPa | Concrete Rectangular | 250 | 325 | 812.5 | 7000 | 0.57 | 1391.44 | G300E | 5568818.18 | 43.7 | G300E | 1140092.7 | 8.95
91 | Story2 | B21 | 32 MPa RC Beam (32.5 cm x 25 cm) | Beam | 32MPa | Concrete Rectangular | 250 | 325 | 812.5 | 7000 | 0.57 | 1391.44 | G300E | 5901636.36 | 46.31 | G300E | 1151044.76 | 9.03
92 | Story2 | B22 | 32 MPa RC Beam (32.5 cm x 25 cm) | Beam | 32MPa | Concrete Rectangular | 250 | 325 | 812.5 | 7200 | 0.58 | 1431.19 | G300E | 5694886.96 | 44.68 | G300E | 2510503.75 | 19.7
93 | Story2 | B23 | 32 MPa RC Beam (32.5 cm x 25 cm) | Beam | 32MPa | Concrete Rectangular | 250 | 325 | 812.5 | 7000 | 0.57 | 1391.44 | G300E | 5616227.27 | 44.07 | G300E | 2161110.95 | 16.96
94 | Story2 | B24 | 32 MPa RC Beam (32.5 cm x 25 cm) | Beam | 32MPa | Concrete Rectangular | 250 | 325 | 812.5 | 7200 | 0.58 | 1431.19 | G300E | 5792869.57 | 45.45 | G300E | 2763704.03 | 21.69
95 | Story2 | B25 | 32 MPa RC Beam (32.5 cm x 25 cm) | Beam | 32MPa | Concrete Rectangular | 250 | 325 | 812.5 | 7000 | 0.57 | 1391.44 | G300E | 6013318.18 | 47.18 | G300E | 1163416.62 | 9.13
96 | Story2 | B26 | 32 MPa RC Beam (32.5 cm x 25 cm) | Beam | 32MPa | Concrete Rectangular | 250 | 325 | 812.5 | 7000 | 0.57 | 1391.44 | G300E | 5653454.55 | 44.36 | G300E | 1148266.16 | 9.01
97 | Story2 | B27 | 32 MPa RC Beam (32.5 cm x 25 cm) | Beam | 32MPa | Concrete Rectangular | 250 | 325 | 812.5 | 7000 | 0.57 | 1391.44 | G300E | 5918818.18 | 46.44 | G300E | 1188806.66 | 9.33
98 | Story2 | B28 | 32 MPa RC Beam (32.5 cm x 25 cm) | Beam | 32MPa | Concrete Rectangular | 250 | 325 | 812.5 | 7000 | 0.57 | 1391.44 | G300E | 5913090.91 | 46.4 | G300E | 1188463.34 | 9.33
99 | Story2 | B29 | 32 MPa RC Beam (32.5 cm x 25 cm) | Beam | 32MPa | Concrete Rectangular | 250 | 325 | 812.5 | 7000 | 0.57 | 1391.44 | G300E | 6646818.18 | 52.15 | G300E | 1170297.47 | 9.18
100 | Story2 | B3 | 32 MPa RC Beam (32.5 cm x 25 cm) | Beam | 32MPa | Concrete Rectangular | 250 | 325 | 812.5 | 7000 | 0.57 | 1391.44 | G300E | 6517000 | 51.13 | G300E | 1146208.32 | 8.99
101 | Story2 | B30 | 32 MPa RC Beam (32.5 cm x 25 cm) | Beam | 32MPa | Concrete Rectangular | 250 | 325 | 812.5 | 7000 | 0.57 | 1391.44 | G300E | 4077181.82 | 31.99 | G300E | 1121754.14 | 8.8
102 | Story2 | B31 | 32 MPa RC Beam (32.5 cm x 25 cm) | Beam | 32MPa | Concrete Rectangular | 250 | 325 | 812.5 | 7000 | 0.57 | 1391.44 | G300E | 4054909.09 | 31.82 | G300E | 1121754.14 | 8.8
103 | Story2 | B32 | 32 MPa RC Beam (32.5 cm x 25 cm) | Beam | 32MPa | Concrete Rectangular | 250 | 325 | 812.5 | 7000 | 0.57 | 1391.44 | G300E | 6433318.18 | 50.48 | G300E | 776082.76 | 6.09
104 | Story2 | B33 | 32 MPa RC Beam (32.5 cm x 25 cm) | Beam | 32MPa | Concrete Rectangular | 250 | 325 | 812.5 | 7000 | 0.57 | 1391.44 | G300E | 6002181.82 | 47.1 | G300E | 1163120.88 | 9.13
105 | Story2 | B34 | 32 MPa RC Beam (32.5 cm x 25 cm) | Beam | 32MPa | Concrete Rectangular | 250 | 325 | 812.5 | 7000 | 0.57 | 1391.44 | G300E | 5694818.18 | 44.68 | G300E | 769642.44 | 6.04
106 | Story2 | B35 | 32 MPa RC Beam (32.5 cm x 25 cm) | Beam | 32MPa | Concrete Rectangular | 250 | 325 | 812.5 | 7000 | 0.57 | 1391.44 | G300E | 5345136.36 | 41.94 | G300E | 1139481.56 | 8.94
107 | Story2 | B36 | 32 MPa RC Beam (32.5 cm x 25 cm) | Beam | 32MPa | Concrete Rectangular | 250 | 325 | 812.5 | 7200 | 0.58 | 1431.19 | G300E | 5744034.78 | 45.07 | G300E | 2635242.57 | 20.68
108 | Story2 | B4 | 32 MPa RC Beam (32.5 cm x 25 cm) | Beam | 32MPa | Concrete Rectangular | 250 | 325 | 812.5 | 7000 | 0.57 | 1391.44 | G300E | 4027227.27 | 31.6 | G300E | 1121754.14 | 8.8
109 | Story2 | B40 | 32 MPa RC Beam (32.5 cm x 25 cm) | Beam | 32MPa | Concrete Rectangular | 250 | 325 | 812.5 | 7000 | 0.57 | 1391.44 | G300E | 5680652.17 | 44.57 | G300E | 2687767.33 | 21.09
110 | Story2 | B41 | 32 MPa RC Beam (32.5 cm x 25 cm) | Beam | 32MPa | Concrete Rectangular | 250 | 325 | 812.5 | 7000 | 0.57 | 1391.44 | G300E | 5344181.82 | 41.93 | G300E | 1139511.55 | 8.94
111 | Story2 | B42 | 32 MPa RC Beam (32.5 cm x 25 cm) | Beam | 32MPa | Concrete Rectangular | 250 | 325 | 812.5 | 7000 | 0.57 | 1391.44 | G300E | 5695454.55 | 44.69 | G300E | 769686.91 | 6.04
112 | Story2 | B43 | 32 MPa RC Beam (32.5 cm x 25 cm) | Beam | 32MPa | Concrete Rectangular | 250 | 325 | 812.5 | 7000 | 0.57 | 1391.44 | G300E | 6002181.82 | 47.1 | G300E | 1163090.89 | 9.13
113 | Story2 | B44 | 32 MPa RC Beam (32.5 cm x 25 cm) | Beam | 32MPa | Concrete Rectangular | 250 | 325 | 812.5 | 7000 | 0.57 | 1391.44 | G300E | 6432045.45 | 50.47 | G300E | 776039.33 | 6.09
114 | Story2 | B45 | 32 MPa RC Beam (32.5 cm x 25 cm) | Beam | 32MPa | Concrete Rectangular | 250 | 325 | 812.5 | 7000 | 0.57 | 1391.44 | G300E | 4055227.27 | 31.82 | G300E | 1121754.14 | 8.8
115 | Story2 | B46 | 32 MPa RC Beam (32.5 cm x 25 cm) | Beam | 32MPa | Concrete Rectangular | 250 | 325 | 812.5 | 7000 | 0.57 | 1391.44 | G300E | 4077181.82 | 31.99 | G300E | 1121754.14 | 8.8
116 | Story2 | B47 | 32 MPa RC Beam (32.5 cm x 25 cm) | Beam | 32MPa | Concrete Rectangular | 250 | 325 | 812.5 | 7000 | 0.57 | 1391.44 | G300E | 6432045.45 | 50.47 | G300E | 776039.33 | 6.09
117 | Story2 | B48 | 32 MPa RC Beam (32.5 cm x 25 cm) | Beam | 32MPa | Concrete Rectangular | 250 | 325 | 812.5 | 7000 | 0.57 | 1391.44 | G300E | 5913090.91 | 46.4 | G300E | 1188461.27 | 9.33
118 | Story2 | B49 | 32 MPa RC Beam (32.5 cm x 25 cm) | Beam | 32MPa | Concrete Rectangular | 250 | 325 | 812.5 | 7000 | 0.57 | 1391.44 | G300E | 5695454.55 | 44.69 | G300E | 769700.35 | 6.04
119 | Story2 | B5 | 32 MPa RC Beam (32.5 cm x 25 cm) | Beam | 32MPa | Concrete Rectangular | 250 | 325 | 812.5 | 7000 | 0.57 | 1391.44 | G300E | 6365863.64 | 49.95 | G300E | 761882.63 | 5.98
120 | Story2 | B50 | 32 MPa RC Beam (32.5 cm x 25 cm) | Beam | 32MPa | Concrete Rectangular | 250 | 325 | 812.5 | 7000 | 0.57 | 1391.44 | G300E | 5653454.55 | 44.36 | G300E | 1148268.23 | 9.01
121 | Story2 | B51 | 32 MPa RC Beam (32.5 cm x 25 cm) | Beam | 32MPa | Concrete Rectangular | 250 | 325 | 812.5 | 7200 | 0.58 | 1431.19 | G300E | 5843269.57 | 45.85 | G300E | 2764572.89 | 21.69
122 | Story2 | B52 | 32 MPa RC Beam (32.5 cm x 25 cm) | Beam | 32MPa | Concrete Rectangular | 250 | 325 | 812.5 | 7000 | 0.57 | 1391.44 | G300E | 5631956.52 | 44.19 | G300E | 2686949.32 | 21.08
123 | Story2 | B54 | 32 MPa RC Beam (32.5 cm x 25 cm) | Beam | 32MPa | Concrete Rectangular | 250 | 325 | 812.5 | 7000 | 0.57 | 1391.44 | G300E | 5631347.83 | 44.19 | G300E | 2686925.58 | 21.08
124 | Story2 | B55 | 32 MPa RC Beam (32.5 cm x 25 cm) | Beam | 32MPa | Concrete Rectangular | 250 | 325 | 812.5 | 7000 | 0.57 | 1391.44 | G300E | 5680652.17 | 44.57 | G300E | 2687766.34 | 21.09
125 | Story2 | B56 | 32 MPa RC Beam (32.5 cm x 25 cm) | Beam | 32MPa | Concrete Rectangular | 250 | 325 | 812.5 | 7000 | 0.57 | 1391.44 | G300E | 5653454.55 | 44.36 | G300E | 1148265.12 | 9.01
126 | Story2 | B57 | 32 MPa RC Beam (32.5 cm x 25 cm) | Beam | 32MPa | Concrete Rectangular | 250 | 325 | 812.5 | 7000 | 0.57 | 1391.44 | G300E | 5695454.55 | 44.69 | G300E | 769686.91 | 6.04
127 | Story2 | B58 | 32 MPa RC Beam (32.5 cm x 25 cm) | Beam | 32MPa | Concrete Rectangular | 250 | 325 | 812.5 | 7000 | 0.57 | 1391.44 | G300E | 5913090.91 | 46.4 | G300E | 1188463.34 | 9.33
128 | Story2 | B59 | 32 MPa RC Beam (32.5 cm x 25 cm) | Beam | 32MPa | Concrete Rectangular | 250 | 325 | 812.5 | 7000 | 0.57 | 1391.44 | G300E | 6432045.45 | 50.47 | G300E | 776039.33 | 6.09
129 | Story2 | B6 | 32 MPa RC Beam (32.5 cm x 25 cm) | Beam | 32MPa | Concrete Rectangular | 250 | 325 | 812.5 | 7000 | 0.57 | 1391.44 | G300E | 4065409.09 | 31.9 | G300E | 1121754.14 | 8.8
130 | Story2 | B60 | 32 MPa RC Beam (32.5 cm x 25 cm) | Beam | 32MPa | Concrete Rectangular | 250 | 325 | 812.5 | 7000 | 0.57 | 1391.44 | G300E | 4076863.64 | 31.99 | G300E | 1121754.14 | 8.8
131 | Story2 | B61 | 32 MPa RC Beam (32.5 cm x 25 cm) | Beam | 32MPa | Concrete Rectangular | 250 | 325 | 812.5 | 7000 | 0.57 | 1391.44 | G300E | 4662318.18 | 36.58 | G300E | 2671551.83 | 20.96
132 | Story2 | B62 | 32 MPa RC Beam (32.5 cm x 25 cm) | Beam | 32MPa | Concrete Rectangular | 250 | 325 | 812.5 | 7000 | 0.57 | 1391.44 | G300E | 6646818.18 | 52.15 | G300E | 1170299.53 | 9.18
133 | Story2 | B63 | 32 MPa RC Beam (32.5 cm x 25 cm) | Beam | 32MPa | Concrete Rectangular | 250 | 325 | 812.5 | 7000 | 0.57 | 1391.44 | G300E | 6648090.91 | 52.16 | G300E | 1170371.92 | 9.18
134 | Story2 | B64 | 32 MPa RC Beam (32.5 cm x 25 cm) | Beam | 32MPa | Concrete Rectangular | 250 | 325 | 812.5 | 7000 | 0.57 | 1391.44 | G300E | 5918500 | 46.44 | G300E | 1188805.62 | 9.33
135 | Story2 | B65 | 32 MPa RC Beam (32.5 cm x 25 cm) | Beam | 32MPa | Concrete Rectangular | 250 | 325 | 812.5 | 7000 | 0.57 | 1391.44 | G300E | 6464500 | 50.72 | G300E | 777972.05 | 6.1
136 | Story2 | B66 | 32 MPa RC Beam (32.5 cm x 25 cm) | Beam | 32MPa | Concrete Rectangular | 250 | 325 | 812.5 | 7000 | 0.57 | 1391.44 | G300E | 6013318.18 | 47.18 | G300E | 1163411.45 | 9.13
137 | Story2 | B67 | 32 MPa RC Beam (32.5 cm x 25 cm) | Beam | 32MPa | Concrete Rectangular | 250 | 325 | 812.5 | 7000 | 0.57 | 1391.44 | G300E | 6549454.55 | 51.39 | G300E | 1163688.59 | 9.13
138 | Story2 | B68 | 32 MPa RC Beam (32.5 cm x 25 cm) | Beam | 32MPa | Concrete Rectangular | 250 | 325 | 812.5 | 7000 | 0.57 | 1391.44 | G300E | 5615909.09 | 44.06 | G300E | 2161103.72 | 16.96
139 | Story2 | B69 | 32 MPa RC Beam (32.5 cm x 25 cm) | Beam | 32MPa | Concrete Rectangular | 250 | 325 | 812.5 | 7000 | 0.57 | 1391.44 | G300E | 6549454.55 | 51.39 | G300E | 1163691.69 | 9.13
140 | Story2 | B7 | 32 MPa RC Beam (32.5 cm x 25 cm) | Beam | 32MPa | Concrete Rectangular | 250 | 325 | 812.5 | 7000 | 0.57 | 1391.44 | G300E | 6546590.91 | 51.37 | G300E | 1163459.02 | 9.13
141 | Story2 | B70 | 32 MPa RC Beam (32.5 cm x 25 cm) | Beam | 32MPa | Concrete Rectangular | 250 | 325 | 812.5 | 7000 | 0.57 | 1391.44 | G300E | 6013318.18 | 47.18 | G300E | 1163414.56 | 9.13
142 | Story2 | B71 | 32 MPa RC Beam (32.5 cm x 25 cm) | Beam | 32MPa | Concrete Rectangular | 250 | 325 | 812.5 | 7000 | 0.57 | 1391.44 | G300E | 6464181.82 | 50.72 | G300E | 777969.98 | 6.1
143 | Story2 | B72 | 32 MPa RC Beam (32.5 cm x 25 cm) | Beam | 32MPa | Concrete Rectangular | 250 | 325 | 812.5 | 7000 | 0.57 | 1391.44 | G300E | 5918818.18 | 46.44 | G300E | 1188806.66 | 9.33
144 | Story2 | B73 | 32 MPa RC Beam (32.5 cm x 25 cm) | Beam | 32MPa | Concrete Rectangular | 250 | 325 | 812.5 | 7000 | 0.57 | 1391.44 | G300E | 6648090.91 | 52.16 | G300E | 1170369.85 | 9.18
145 | Story2 | B74 | 32 MPa RC Beam (32.5 cm x 25 cm) | Beam | 32MPa | Concrete Rectangular | 250 | 325 | 812.5 | 7000 | 0.57 | 1391.44 | G300E | 6646818.18 | 52.15 | G300E | 1170299.53 | 9.18
146 | Story2 | B75 | 32 MPa RC Beam (32.5 cm x 25 cm) | Beam | 32MPa | Concrete Rectangular | 250 | 325 | 812.5 | 7000 | 0.57 | 1391.44 | G300E | 4662000 | 36.58 | G300E | 2671551.83 | 20.96
147 | Story2 | B76 | 32 MPa RC Beam (32.5 cm x 25 cm) | Beam | 32MPa | Concrete Rectangular | 250 | 325 | 812.5 | 7000 | 0.57 | 1391.44 | G300E | 4662000 | 36.58 | G300E | 2671551.83 | 20.96
148 | Story2 | B77 | 32 MPa RC Beam (32.5 cm x 25 cm) | Beam | 32MPa | Concrete Rectangular | 250 | 325 | 812.5 | 7000 | 0.57 | 1391.44 | G300E | 4074954.55 | 31.97 | G300E | 1121754.14 | 8.8
149 | Story2 | B78 | 32 MPa RC Beam (32.5 cm x 25 cm) | Beam | 32MPa | Concrete Rectangular | 250 | 325 | 812.5 | 7000 | 0.57 | 1391.44 | G300E | 4067954.55 | 31.92 | G300E | 1121754.14 | 8.8
150 | Story2 | B79 | 32 MPa RC Beam (32.5 cm x 25 cm) | Beam | 32MPa | Concrete Rectangular | 250 | 325 | 812.5 | 7000 | 0.57 | 1391.44 | G300E | 4073363.64 | 31.96 | G300E | 1121754.14 | 8.8
151 | Story2 | B8 | 32 MPa RC Beam (32.5 cm x 25 cm) | Beam | 32MPa | Concrete Rectangular | 250 | 325 | 812.5 | 7000 | 0.57 | 1391.44 | G300E | 4073681.82 | 31.96 | G300E | 1121754.14 | 8.8
152 | Story2 | B80 | 32 MPa RC Beam (32.5 cm x 25 cm) | Beam | 32MPa | Concrete Rectangular | 250 | 325 | 812.5 | 7000 | 0.57 | 1391.44 | G300E | 4067954.55 | 31.92 | G300E | 1121754.14 | 8.8
153 | Story2 | B81 | 32 MPa RC Beam (32.5 cm x 25 cm) | Beam | 32MPa | Concrete Rectangular | 250 | 325 | 812.5 | 7000 | 0.57 | 1391.44 | G300E | 4074954.55 | 31.97 | G300E | 1121754.14 | 8.8
154 | Story2 | B82 | 32 MPa RC Beam (32.5 cm x 25 cm) | Beam | 32MPa | Concrete Rectangular | 250 | 325 | 812.5 | 7000 | 0.57 | 1391.44 | G300E | 4662318.18 | 36.58 | G300E | 2671551.83 | 20.96
155 | Story2 | B9 | 32 MPa RC Beam (32.5 cm x 25 cm) | Beam | 32MPa | Concrete Rectangular | 250 | 325 | 812.5 | 7000 | 0.57 | 1391.44 | G300E | 6550409.09 | 51.4 | G300E | 1163725.82 | 9.13
156 | Story3 | B1 | 32 MPa RC Beam (27.5 cm x 25 cm) | Beam | 32MPa | Concrete Rectangular | 250 | 275 | 687.5 | 7037.5 | 0.48 | 1183.68 | G300E | 6045505.73 | 47.44 | G300E | 2304417.57 | 18.08
157 | Story3 | B10 | 32 MPa RC Beam (27.5 cm x 25 cm) | Beam | 32MPa | Concrete Rectangular | 250 | 275 | 687.5 | 7037.5 | 0.48 | 1183.68 | G300E | 5221825 | 40.97 | G300E | 1999850.04 | 15.69
158 | Story3 | B11 | 32 MPa RC Beam (30 cm x 25 cm) | Beam | 32MPa | Concrete Rectangular | 250 | 300 | 750 | 7037.5 | 0.53 | 1291.28 | G300E | 7430720.31 | 58.3 | G300E | 767188.08 | 6.02
159 | Story3 | B12 | 32 MPa RC Beam (27.5 cm x 25 cm) | Beam | 32MPa | Concrete Rectangular | 250 | 275 | 687.5 | 7037.5 | 0.48 | 1183.68 | G300E | 5195434.38 | 40.77 | G300E | 1976330.35 | 15.51
160 | Story3 | B13 | 32 MPa RC Beam (30 cm x 25 cm) | Beam | 32MPa | Concrete Rectangular | 250 | 300 | 750 | 7037.5 | 0.53 | 1291.28 | G300E | 7705182.81 | 60.46 | G300E | 1225811.69 | 9.62
161 | Story3 | B14 | 32 MPa RC Beam (27.5 cm x 25 cm) | Beam | 32MPa | Concrete Rectangular | 250 | 275 | 687.5 | 7037.5 | 0.48 | 1183.68 | G300E | 6045505.73 | 47.44 | G300E | 2304423.22 | 18.08
162 | Story3 | B15 | 32 MPa RC Beam (27.5 cm x 25 cm) | Beam | 32MPa | Concrete Rectangular | 250 | 275 | 687.5 | 7037.5 | 0.48 | 1183.68 | G300E | 6046092.19 | 47.44 | G300E | 2304442.57 | 18.08
163 | Story3 | B16 | 32 MPa RC Beam (27.5 cm x 25 cm) | Beam | 32MPa | Concrete Rectangular | 250 | 275 | 687.5 | 7037.5 | 0.48 | 1183.68 | G300E | 5196607.29 | 40.77 | G300E | 1976330.35 | 15.51
164 | Story3 | B17 | 32 MPa RC Beam (30 cm x 25 cm) | Beam | 32MPa | Concrete Rectangular | 250 | 300 | 750 | 7037.5 | 0.53 | 1291.28 | G300E | 7696679.17 | 60.39 | G300E | 1225253.09 | 9.61
165 | Story3 | B18 | 32 MPa RC Beam (30 cm x 25 cm) | Beam | 32MPa | Concrete Rectangular | 250 | 300 | 750 | 7037.5 | 0.53 | 1291.28 | G300E | 7022545.31 | 55.1 | G300E | 1154898.32 | 9.06
166 | Story3 | B19 | 32 MPa RC Beam (30 cm x 25 cm) | Beam | 32MPa | Concrete Rectangular | 250 | 300 | 750 | 7037.5 | 0.53 | 1291.28 | G300E | 6860682.81 | 53.83 | G300E | 1136956.21 | 8.92
167 | Story3 | B2 | 32 MPa RC Beam (27.5 cm x 25 cm) | Beam | 32MPa | Concrete Rectangular | 250 | 275 | 687.5 | 7037.5 | 0.48 | 1183.68 | G300E | 6027325.52 | 47.29 | G300E | 2303698.28 | 18.08
168 | Story3 | B20 | 32 MPa RC Beam (30 cm x 25 cm) | Beam | 32MPa | Concrete Rectangular | 250 | 300 | 750 | 7037.5 | 0.53 | 1291.28 | G300E | 6331404.17 | 49.68 | G300E | 1120311.65 | 8.79
169 | Story3 | B21 | 32 MPa RC Beam (30 cm x 25 cm) | Beam | 32MPa | Concrete Rectangular | 250 | 300 | 750 | 7037.5 | 0.53 | 1291.28 | G300E | 6824908.85 | 53.55 | G300E | 1577750.32 | 12.38
170 | Story3 | B22 | 32 MPa RC Beam (30 cm x 25 cm) | Beam | 32MPa | Concrete Rectangular | 250 | 300 | 750 | 7200 | 0.54 | 1321.1 | G300E | 6656100 | 52.23 | G300E | 2355509.1 | 18.48
171 | Story3 | B23 | 32 MPa RC Beam (30 cm x 25 cm) | Beam | 32MPa | Concrete Rectangular | 250 | 300 | 750 | 7037.5 | 0.53 | 1291.28 | G300E | 6439898.96 | 50.53 | G300E | 2017403.47 | 15.83
172 | Story3 | B24 | 32 MPa RC Beam (30 cm x 25 cm) | Beam | 32MPa | Concrete Rectangular | 250 | 300 | 750 | 7200 | 0.54 | 1321.1 | G300E | 6823500 | 53.54 | G300E | 2500733.4 | 19.62
173 | Story3 | B25 | 32 MPa RC Beam (30 cm x 25 cm) | Beam | 32MPa | Concrete Rectangular | 250 | 300 | 750 | 7037.5 | 0.53 | 1291.28 | G300E | 7000846.35 | 54.93 | G300E | 1156282.07 | 9.07
174 | Story3 | B26 | 32 MPa RC Beam (30 cm x 25 cm) | Beam | 32MPa | Concrete Rectangular | 250 | 300 | 750 | 7037.5 | 0.53 | 1291.28 | G300E | 6465116.67 | 50.73 | G300E | 1134751.72 | 8.9
175 | Story3 | B27 | 32 MPa RC Beam (30 cm x 25 cm) | Beam | 32MPa | Concrete Rectangular | 250 | 300 | 750 | 7037.5 | 0.53 | 1291.28 | G300E | 7036620.31 | 55.21 | G300E | 1155581.84 | 9.07
176 | Story3 | B28 | 32 MPa RC Beam (30 cm x 25 cm) | Beam | 32MPa | Concrete Rectangular | 250 | 300 | 750 | 7037.5 | 0.53 | 1291.28 | G300E | 7024304.69 | 55.12 | G300E | 1155010.04 | 9.06
177 | Story3 | B29 | 32 MPa RC Beam (30 cm x 25 cm) | Beam | 32MPa | Concrete Rectangular | 250 | 300 | 750 | 7037.5 | 0.53 | 1291.28 | G300E | 7699904.69 | 60.42 | G300E | 1225412.31 | 9.62
178 | Story3 | B3 | 32 MPa RC Beam (30 cm x 25 cm) | Beam | 32MPa | Concrete Rectangular | 250 | 300 | 750 | 7037.5 | 0.53 | 1291.28 | G300E | 7553583.33 | 59.27 | G300E | 1196624.54 | 9.39
179 | Story3 | B30 | 32 MPa RC Beam (27.5 cm x 25 cm) | Beam | 32MPa | Concrete Rectangular | 250 | 275 | 687.5 | 7037.5 | 0.48 | 1183.68 | G300E | 5195434.38 | 40.77 | G300E | 1976330.35 | 15.51
180 | Story3 | B31 | 32 MPa RC Beam (27.5 cm x 25 cm) | Beam | 32MPa | Concrete Rectangular | 250 | 275 | 687.5 | 7037.5 | 0.48 | 1183.68 | G300E | 5188983.33 | 40.71 | G300E | 1896046.92 | 14.88
181 | Story3 | B32 | 32 MPa RC Beam (30 cm x 25 cm) | Beam | 32MPa | Concrete Rectangular | 250 | 300 | 750 | 7037.5 | 0.53 | 1291.28 | G300E | 7375886.46 | 57.87 | G300E | 763119.52 | 5.99
182 | Story3 | B33 | 32 MPa RC Beam (30 cm x 25 cm) | Beam | 32MPa | Concrete Rectangular | 250 | 300 | 750 | 7037.5 | 0.53 | 1291.28 | G300E | 7078258.85 | 55.54 | G300E | 1159472.7 | 9.1
183 | Story3 | B34 | 32 MPa RC Beam (30 cm x 25 cm) | Beam | 32MPa | Concrete Rectangular | 250 | 300 | 750 | 7037.5 | 0.53 | 1291.28 | G300E | 6574784.38 | 51.59 | G300E | 710020.71 | 5.57
184 | Story3 | B35 | 32 MPa RC Beam (30 cm x 25 cm) | Beam | 32MPa | Concrete Rectangular | 250 | 300 | 750 | 7037.5 | 0.53 | 1291.28 | G300E | 5999761.98 | 47.08 | G300E | 1117320.71 | 8.77
185 | Story3 | B36 | 32 MPa RC Beam (30 cm x 25 cm) | Beam | 32MPa | Concrete Rectangular | 250 | 300 | 750 | 7200 | 0.54 | 1321.1 | G300E | 6690000 | 52.49 | G300E | 2484077.1 | 19.49
186 | Story3 | B4 | 32 MPa RC Beam (27.5 cm x 25 cm) | Beam | 32MPa | Concrete Rectangular | 250 | 275 | 687.5 | 7037.5 | 0.48 | 1183.68 | G300E | 5142066.67 | 40.35 | G300E | 1825487.84 | 14.32
187 | Story3 | B40 | 32 MPa RC Beam (30 cm x 25 cm) | Beam | 32MPa | Concrete Rectangular | 250 | 300 | 750 | 7037.5 | 0.53 | 1291.28 | G300E | 6702632.29 | 52.59 | G300E | 2434104.7 | 19.1
188 | Story3 | B41 | 32 MPa RC Beam (30 cm x 25 cm) | Beam | 32MPa | Concrete Rectangular | 250 | 300 | 750 | 7037.5 | 0.53 | 1291.28 | G300E | 6000641.67 | 47.08 | G300E | 1117402.52 | 8.77
189 | Story3 | B42 | 32 MPa RC Beam (30 cm x 25 cm) | Beam | 32MPa | Concrete Rectangular | 250 | 300 | 750 | 7037.5 | 0.53 | 1291.28 | G300E | 6576836.98 | 51.6 | G300E | 710130.67 | 5.57
190 | Story3 | B43 | 32 MPa RC Beam (30 cm x 25 cm) | Beam | 32MPa | Concrete Rectangular | 250 | 300 | 750 | 7037.5 | 0.53 | 1291.28 | G300E | 7077965.62 | 55.54 | G300E | 1159431.35 | 9.1
191 | Story3 | B44 | 32 MPa RC Beam (30 cm x 25 cm) | Beam | 32MPa | Concrete Rectangular | 250 | 300 | 750 | 7037.5 | 0.53 | 1291.28 | G300E | 7375006.77 | 57.87 | G300E | 763086.97 | 5.99
192 | Story3 | B45 | 32 MPa RC Beam (27.5 cm x 25 cm) | Beam | 32MPa | Concrete Rectangular | 250 | 275 | 687.5 | 7037.5 | 0.48 | 1183.68 | G300E | 5188690.1 | 40.71 | G300E | 1896046.92 | 14.88
193 | Story3 | B46 | 32 MPa RC Beam (27.5 cm x 25 cm) | Beam | 32MPa | Concrete Rectangular | 250 | 275 | 687.5 | 7037.5 | 0.48 | 1183.68 | G300E | 5195434.38 | 40.77 | G300E | 1976330.35 | 15.51
194 | Story3 | B47 | 32 MPa RC Beam (30 cm x 25 cm) | Beam | 32MPa | Concrete Rectangular | 250 | 300 | 750 | 7037.5 | 0.53 | 1291.28 | G300E | 7375300 | 57.87 | G300E | 763092.25 | 5.99
195 | Story3 | B48 | 32 MPa RC Beam (30 cm x 25 cm) | Beam | 32MPa | Concrete Rectangular | 250 | 300 | 750 | 7037.5 | 0.53 | 1291.28 | G300E | 7024304.69 | 55.12 | G300E | 1155009.16 | 9.06
196 | Story3 | B49 | 32 MPa RC Beam (30 cm x 25 cm) | Beam | 32MPa | Concrete Rectangular | 250 | 300 | 750 | 7037.5 | 0.53 | 1291.28 | G300E | 6577423.44 | 51.61 | G300E | 710154.42 | 5.57
197 | Story3 | B5 | 32 MPa RC Beam (30 cm x 25 cm) | Beam | 32MPa | Concrete Rectangular | 250 | 300 | 750 | 7037.5 | 0.53 | 1291.28 | G300E | 7281759.9 | 57.14 | G300E | 743588.7 | 5.83
198 | Story3 | B50 | 32 MPa RC Beam (30 cm x 25 cm) | Beam | 32MPa | Concrete Rectangular | 250 | 300 | 750 | 7037.5 | 0.53 | 1291.28 | G300E | 6465116.67 | 50.73 | G300E | 1134771.07 | 8.9
199 | Story3 | B51 | 32 MPa RC Beam (30 cm x 25 cm) | Beam | 32MPa | Concrete Rectangular | 250 | 300 | 750 | 7200 | 0.54 | 1321.1 | G300E | 6856200 | 53.8 | G300E | 2490295.2 | 19.54
200 | Story3 | B52 | 32 MPa RC Beam (30 cm x 25 cm) | Beam | 32MPa | Concrete Rectangular | 250 | 300 | 750 | 7037.5 | 0.53 | 1291.28 | G300E | 6665685.42 | 52.3 | G300E | 2444261.57 | 19.18
201 | Story3 | B54 | 32 MPa RC Beam (30 cm x 25 cm) | Beam | 32MPa | Concrete Rectangular | 250 | 300 | 750 | 7037.5 | 0.53 | 1291.28 | G300E | 6669790.62 | 52.33 | G300E | 2444273 | 19.18
202 | Story3 | B55 | 32 MPa RC Beam (30 cm x 25 cm) | Beam | 32MPa | Concrete Rectangular | 250 | 300 | 750 | 7037.5 | 0.53 | 1291.28 | G300E | 6702632.29 | 52.59 | G300E | 2434102.94 | 19.1
203 | Story3 | B56 | 32 MPa RC Beam (30 cm x 25 cm) | Beam | 32MPa | Concrete Rectangular | 250 | 300 | 750 | 7037.5 | 0.53 | 1291.28 | G300E | 6465116.67 | 50.73 | G300E | 1134750.84 | 8.9
204 | Story3 | B57 | 32 MPa RC Beam (30 cm x 25 cm) | Beam | 32MPa | Concrete Rectangular | 250 | 300 | 750 | 7037.5 | 0.53 | 1291.28 | G300E | 6576836.98 | 51.6 | G300E | 710130.67 | 5.57
205 | Story3 | B58 | 32 MPa RC Beam (30 cm x 25 cm) | Beam | 32MPa | Concrete Rectangular | 250 | 300 | 750 | 7037.5 | 0.53 | 1291.28 | G300E | 7024304.69 | 55.12 | G300E | 1155010.04 | 9.06
206 | Story3 | B59 | 32 MPa RC Beam (30 cm x 25 cm) | Beam | 32MPa | Concrete Rectangular | 250 | 300 | 750 | 7037.5 | 0.53 | 1291.28 | G300E | 7375006.77 | 57.87 | G300E | 763085.22 | 5.99
207 | Story3 | B6 | 32 MPa RC Beam (27.5 cm x 25 cm) | Beam | 32MPa | Concrete Rectangular | 250 | 275 | 687.5 | 7037.5 | 0.48 | 1183.68 | G300E | 5219185.94 | 40.95 | G300E | 1999850.04 | 15.69
208 | Story3 | B60 | 32 MPa RC Beam (27.5 cm x 25 cm) | Beam | 32MPa | Concrete Rectangular | 250 | 275 | 687.5 | 7037.5 | 0.48 | 1183.68 | G300E | 5195434.38 | 40.77 | G300E | 1976330.35 | 15.51
209 | Story3 | B61 | 32 MPa RC Beam (27.5 cm x 25 cm) | Beam | 32MPa | Concrete Rectangular | 250 | 275 | 687.5 | 7037.5 | 0.48 | 1183.68 | G300E | 6046385.42 | 47.44 | G300E | 2304441.76 | 18.08
210 | Story3 | B62 | 32 MPa RC Beam (30 cm x 25 cm) | Beam | 32MPa | Concrete Rectangular | 250 | 300 | 750 | 7037.5 | 0.53 | 1291.28 | G300E | 7699904.69 | 60.42 | G300E | 1225414.07 | 9.62
211 | Story3 | B63 | 32 MPa RC Beam (30 cm x 25 cm) | Beam | 32MPa | Concrete Rectangular | 250 | 300 | 750 | 7037.5 | 0.53 | 1291.28 | G300E | 7705182.81 | 60.46 | G300E | 1225807.29 | 9.62
212 | Story3 | B64 | 32 MPa RC Beam (30 cm x 25 cm) | Beam | 32MPa | Concrete Rectangular | 250 | 300 | 750 | 7037.5 | 0.53 | 1291.28 | G300E | 7036620.31 | 55.21 | G300E | 1155581.84 | 9.07
213 | Story3 | B65 | 32 MPa RC Beam (30 cm x 25 cm) | Beam | 32MPa | Concrete Rectangular | 250 | 300 | 750 | 7037.5 | 0.53 | 1291.28 | G300E | 7430427.08 | 58.3 | G300E | 767181.04 | 6.02
214 | Story3 | B66 | 32 MPa RC Beam (30 cm x 25 cm) | Beam | 32MPa | Concrete Rectangular | 250 | 300 | 750 | 7037.5 | 0.53 | 1291.28 | G300E | 7002312.5 | 54.94 | G300E | 1156303.18 | 9.07
215 | Story3 | B67 | 32 MPa RC Beam (30 cm x 25 cm) | Beam | 32MPa | Concrete Rectangular | 250 | 300 | 750 | 7037.5 | 0.53 | 1291.28 | G300E | 7480276.04 | 58.69 | G300E | 1191217.98 | 9.35
216 | Story3 | B68 | 32 MPa RC Beam (30 cm x 25 cm) | Beam | 32MPa | Concrete Rectangular | 250 | 300 | 750 | 7037.5 | 0.53 | 1291.28 | G300E | 6442244.79 | 50.55 | G300E | 2017398.19 | 15.83
217 | Story3 | B69 | 32 MPa RC Beam (30 cm x 25 cm) | Beam | 32MPa | Concrete Rectangular | 250 | 300 | 750 | 7037.5 | 0.53 | 1291.28 | G300E | 7480276.04 | 58.69 | G300E | 1191217.1 | 9.35
218 | Story3 | B7 | 32 MPa RC Beam (30 cm x 25 cm) | Beam | 32MPa | Concrete Rectangular | 250 | 300 | 750 | 7037.5 | 0.53 | 1291.28 | G300E | 7476757.29 | 58.67 | G300E | 1190927.68 | 9.34
219 | Story3 | B70 | 32 MPa RC Beam (30 cm x 25 cm) | Beam | 32MPa | Concrete Rectangular | 250 | 300 | 750 | 7037.5 | 0.53 | 1291.28 | G300E | 7000553.12 | 54.93 | G300E | 1156278.55 | 9.07
220 | Story3 | B71 | 32 MPa RC Beam (30 cm x 25 cm) | Beam | 32MPa | Concrete Rectangular | 250 | 300 | 750 | 7037.5 | 0.53 | 1291.28 | G300E | 7430427.08 | 58.3 | G300E | 767188.08 | 6.02
221 | Story3 | B72 | 32 MPa RC Beam (30 cm x 25 cm) | Beam | 32MPa | Concrete Rectangular | 250 | 300 | 750 | 7037.5 | 0.53 | 1291.28 | G300E | 7036620.31 | 55.21 | G300E | 1155581.84 | 9.07
222 | Story3 | B73 | 32 MPa RC Beam (30 cm x 25 cm) | Beam | 32MPa | Concrete Rectangular | 250 | 300 | 750 | 7037.5 | 0.53 | 1291.28 | G300E | 7705182.81 | 60.46 | G300E | 1225807.29 | 9.62
223 | Story3 | B74 | 32 MPa RC Beam (30 cm x 25 cm) | Beam | 32MPa | Concrete Rectangular | 250 | 300 | 750 | 7037.5 | 0.53 | 1291.28 | G300E | 7699904.69 | 60.42 | G300E | 1225413.19 | 9.62
224 | Story3 | B75 | 32 MPa RC Beam (27.5 cm x 25 cm) | Beam | 32MPa | Concrete Rectangular | 250 | 275 | 687.5 | 7037.5 | 0.48 | 1183.68 | G300E | 6046385.42 | 47.44 | G300E | 2304442.57 | 18.08
225 | Story3 | B76 | 32 MPa RC Beam (27.5 cm x 25 cm) | Beam | 32MPa | Concrete Rectangular | 250 | 275 | 687.5 | 7037.5 | 0.48 | 1183.68 | G300E | 6046092.19 | 47.44 | G300E | 2304423.22 | 18.08
226 | Story3 | B77 | 32 MPa RC Beam (27.5 cm x 25 cm) | Beam | 32MPa | Concrete Rectangular | 250 | 275 | 687.5 | 7037.5 | 0.48 | 1183.68 | G300E | 5195434.38 | 40.77 | G300E | 1976330.35 | 15.51
227 | Story3 | B78 | 32 MPa RC Beam (27.5 cm x 25 cm) | Beam | 32MPa | Concrete Rectangular | 250 | 275 | 687.5 | 7037.5 | 0.48 | 1183.68 | G300E | 5222118.23 | 40.97 | G300E | 1999850.04 | 15.69
228 | Story3 | B79 | 32 MPa RC Beam (27.5 cm x 25 cm) | Beam | 32MPa | Concrete Rectangular | 250 | 275 | 687.5 | 7037.5 | 0.48 | 1183.68 | G300E | 5238245.83 | 41.1 | G300E | 1896046.92 | 14.88
229 | Story3 | B8 | 32 MPa RC Beam (27.5 cm x 25 cm) | Beam | 32MPa | Concrete Rectangular | 250 | 275 | 687.5 | 7037.5 | 0.48 | 1183.68 | G300E | 5239125.52 | 41.11 | G300E | 1896046.92 | 14.88
230 | Story3 | B80 | 32 MPa RC Beam (27.5 cm x 25 cm) | Beam | 32MPa | Concrete Rectangular | 250 | 275 | 687.5 | 7037.5 | 0.48 | 1183.68 | G300E | 5222118.23 | 40.97 | G300E | 1999850.04 | 15.69
231 | Story3 | B81 | 32 MPa RC Beam (27.5 cm x 25 cm) | Beam | 32MPa | Concrete Rectangular | 250 | 275 | 687.5 | 7037.5 | 0.48 | 1183.68 | G300E | 5195434.38 | 40.77 | G300E | 1976330.35 | 15.51
232 | Story3 | B82 | 32 MPa RC Beam (27.5 cm x 25 cm) | Beam | 32MPa | Concrete Rectangular | 250 | 275 | 687.5 | 7037.5 | 0.48 | 1183.68 | G300E | 6045798.96 | 47.44 | G300E | 2304424.02 | 18.08
233 | Story3 | B9 | 32 MPa RC Beam (30 cm x 25 cm) | Beam | 32MPa | Concrete Rectangular | 250 | 300 | 750 | 7037.5 | 0.53 | 1291.28 | G300E | 7480862.5 | 58.7 | G300E | 1191261.08 | 9.35
234 | Story4 | B1 | 32 MPa RC Beam (27.5 cm x 25 cm) | Beam | 32MPa | Concrete Rectangular | 250 | 275 | 687.5 | 7037.5 | 0.48 | 1183.68 | G300E | 6019994.79 | 47.24 | G300E | 2317577.7 | 18.18
235 | Story4 | B10 | 32 MPa RC Beam (27.5 cm x 25 cm) | Beam | 32MPa | Concrete Rectangular | 250 | 275 | 687.5 | 7037.5 | 0.48 | 1183.68 | G300E | 5211855.21 | 40.89 | G300E | 1999850.04 | 15.69
236 | Story4 | B11 | 32 MPa RC Beam (30 cm x 25 cm) | Beam | 32MPa | Concrete Rectangular | 250 | 300 | 750 | 7037.5 | 0.53 | 1291.28 | G300E | 7456817.71 | 58.51 | G300E | 1214945.79 | 9.53
237 | Story4 | B12 | 32 MPa RC Beam (27.5 cm x 25 cm) | Beam | 32MPa | Concrete Rectangular | 250 | 275 | 687.5 | 7037.5 | 0.48 | 1183.68 | G300E | 5189569.79 | 40.72 | G300E | 1952810.66 | 15.32
238 | Story4 | B13 | 32 MPa RC Beam (30 cm x 25 cm) | Beam | 32MPa | Concrete Rectangular | 250 | 300 | 750 | 7037.5 | 0.53 | 1291.28 | G300E | 7673514.06 | 60.21 | G300E | 1229115.8 | 9.64
239 | Story4 | B14 | 32 MPa RC Beam (27.5 cm x 25 cm) | Beam | 32MPa | Concrete Rectangular | 250 | 275 | 687.5 | 7037.5 | 0.48 | 1183.68 | G300E | 6021167.71 | 47.24 | G300E | 2317580.92 | 18.18
240 | Story4 | B15 | 32 MPa RC Beam (27.5 cm x 25 cm) | Beam | 32MPa | Concrete Rectangular | 250 | 275 | 687.5 | 7037.5 | 0.48 | 1183.68 | G300E | 6021754.17 | 47.25 | G300E | 2317608.34 | 18.18
241 | Story4 | B16 | 32 MPa RC Beam (27.5 cm x 25 cm) | Beam | 32MPa | Concrete Rectangular | 250 | 275 | 687.5 | 7037.5 | 0.48 | 1183.68 | G300E | 5190156.25 | 40.72 | G300E | 1952810.66 | 15.32
242 | Story4 | B17 | 32 MPa RC Beam (30 cm x 25 cm) | Beam | 32MPa | Concrete Rectangular | 250 | 300 | 750 | 7037.5 | 0.53 | 1291.28 | G300E | 7662664.58 | 60.12 | G300E | 1228389.17 | 9.64
243 | Story4 | B18 | 32 MPa RC Beam (30 cm x 25 cm) | Beam | 32MPa | Concrete Rectangular | 250 | 300 | 750 | 7037.5 | 0.53 | 1291.28 | G300E | 6994688.54 | 54.88 | G300E | 1154323.01 | 9.06
244 | Story4 | B19 | 32 MPa RC Beam (30 cm x 25 cm) | Beam | 32MPa | Concrete Rectangular | 250 | 300 | 750 | 7037.5 | 0.53 | 1291.28 | G300E | 6836638.02 | 53.64 | G300E | 695536.65 | 5.46
245 | Story4 | B2 | 32 MPa RC Beam (27.5 cm x 25 cm) | Beam | 32MPa | Concrete Rectangular | 250 | 275 | 687.5 | 7037.5 | 0.48 | 1183.68 | G300E | 5998295.83 | 47.06 | G300E | 2316798.73 | 18.18
246 | Story4 | B20 | 32 MPa RC Beam (30 cm x 25 cm) | Beam | 32MPa | Concrete Rectangular | 250 | 300 | 750 | 7037.5 | 0.53 | 1291.28 | G300E | 6319088.54 | 49.58 | G300E | 1120133.07 | 8.79
247 | Story4 | B21 | 32 MPa RC Beam (30 cm x 25 cm) | Beam | 32MPa | Concrete Rectangular | 250 | 300 | 750 | 7037.5 | 0.53 | 1291.28 | G300E | 6744857.29 | 52.92 | G300E | 1574943.24 | 12.36
248 | Story4 | B22 | 32 MPa RC Beam (30 cm x 25 cm) | Beam | 32MPa | Concrete Rectangular | 250 | 300 | 750 | 7200 | 0.54 | 1321.1 | G300E | 6786600 | 53.25 | G300E | 2484615.3 | 19.5
249 | Story4 | B23 | 32 MPa RC Beam (30 cm x 25 cm) | Beam | 32MPa | Concrete Rectangular | 250 | 300 | 750 | 7037.5 | 0.53 | 1291.28 | G300E | 6307945.83 | 49.49 | G300E | 2012573.11 | 15.79
250 | Story4 | B24 | 32 MPa RC Beam (30 cm x 25 cm) | Beam | 32MPa | Concrete Rectangular | 250 | 300 | 750 | 7200 | 0.54 | 1321.1 | G300E | 6953100 | 54.56 | G300E | 2491090.8 | 19.55
251 | Story4 | B25 | 32 MPa RC Beam (30 cm x 25 cm) | Beam | 32MPa | Concrete Rectangular | 250 | 300 | 750 | 7037.5 | 0.53 | 1291.28 | G300E | 6921674.48 | 54.31 | G300E | 1152970.93 | 9.05
252 | Story4 | B26 | 32 MPa RC Beam (30 cm x 25 cm) | Beam | 32MPa | Concrete Rectangular | 250 | 300 | 750 | 7037.5 | 0.53 | 1291.28 | G300E | 6455733.33 | 50.65 | G300E | 1134886.31 | 8.9
253 | Story4 | B27 | 32 MPa RC Beam (30 cm x 25 cm) | Beam | 32MPa | Concrete Rectangular | 250 | 300 | 750 | 7037.5 | 0.53 | 1291.28 | G300E | 7011695.83 | 55.02 | G300E | 1155175.42 | 9.06
254 | Story4 | B28 | 32 MPa RC Beam (30 cm x 25 cm) | Beam | 32MPa | Concrete Rectangular | 250 | 300 | 750 | 7037.5 | 0.53 | 1291.28 | G300E | 6997034.38 | 54.9 | G300E | 1154437.36 | 9.06
255 | Story4 | B29 | 32 MPa RC Beam (30 cm x 25 cm) | Beam | 32MPa | Concrete Rectangular | 250 | 300 | 750 | 7037.5 | 0.53 | 1291.28 | G300E | 7666769.79 | 60.16 | G300E | 1228556.31 | 9.64
256 | Story4 | B3 | 32 MPa RC Beam (30 cm x 25 cm) | Beam | 32MPa | Concrete Rectangular | 250 | 300 | 750 | 7037.5 | 0.53 | 1291.28 | G300E | 7522501.04 | 59.02 | G300E | 1198201.82 | 9.4
257 | Story4 | B30 | 32 MPa RC Beam (27.5 cm x 25 cm) | Beam | 32MPa | Concrete Rectangular | 250 | 275 | 687.5 | 7037.5 | 0.48 | 1183.68 | G300E | 5189863.02 | 40.72 | G300E | 1952810.66 | 15.32
258 | Story4 | B31 | 32 MPa RC Beam (27.5 cm x 25 cm) | Beam | 32MPa | Concrete Rectangular | 250 | 275 | 687.5 | 7037.5 | 0.48 | 1183.68 | G300E | 5168457.29 | 40.55 | G300E | 1896046.92 | 14.88
259 | Story4 | B32 | 32 MPa RC Beam (30 cm x 25 cm) | Beam | 32MPa | Concrete Rectangular | 250 | 300 | 750 | 7037.5 | 0.53 | 1291.28 | G300E | 7386149.48 | 57.95 | G300E | 768599.1 | 6.03
260 | Story4 | B33 | 32 MPa RC Beam (30 cm x 25 cm) | Beam | 32MPa | Concrete Rectangular | 250 | 300 | 750 | 7037.5 | 0.53 | 1291.28 | G300E | 7046883.33 | 55.29 | G300E | 1157579.61 | 9.08
261 | Story4 | B34 | 32 MPa RC Beam (30 cm x 25 cm) | Beam | 32MPa | Concrete Rectangular | 250 | 300 | 750 | 7037.5 | 0.53 | 1291.28 | G300E | 6618475.52 | 51.93 | G300E | 712447.76 | 5.59
262 | Story4 | B35 | 32 MPa RC Beam (30 cm x 25 cm) | Beam | 32MPa | Concrete Rectangular | 250 | 300 | 750 | 7037.5 | 0.53 | 1291.28 | G300E | 5941995.83 | 46.62 | G300E | 1996501.22 | 15.67
263 | Story4 | B36 | 32 MPa RC Beam (30 cm x 25 cm) | Beam | 32MPa | Concrete Rectangular | 250 | 300 | 750 | 7200 | 0.54 | 1321.1 | G300E | 6805800 | 53.4 | G300E | 2482641.6 | 19.48
264 | Story4 | B4 | 32 MPa RC Beam (27.5 cm x 25 cm) | Beam | 32MPa | Concrete Rectangular | 250 | 275 | 687.5 | 7037.5 | 0.48 | 1183.68 | G300E | 5138254.69 | 40.32 | G300E | 1825487.84 | 14.32
265 | Story4 | B40 | 32 MPa RC Beam (30 cm x 25 cm) | Beam | 32MPa | Concrete Rectangular | 250 | 300 | 750 | 7037.5 | 0.53 | 1291.28 | G300E | 6819044.27 | 53.5 | G300E | 2433352.56 | 19.09
266 | Story4 | B41 | 32 MPa RC Beam (30 cm x 25 cm) | Beam | 32MPa | Concrete Rectangular | 250 | 300 | 750 | 7037.5 | 0.53 | 1291.28 | G300E | 5941409.38 | 46.62 | G300E | 1996552.24 | 15.67
267 | Story4 | B42 | 32 MPa RC Beam (30 cm x 25 cm) | Beam | 32MPa | Concrete Rectangular | 250 | 300 | 750 | 7037.5 | 0.53 | 1291.28 | G300E | 6620234.9 | 51.94 | G300E | 712549.81 | 5.59
268 | Story4 | B43 | 32 MPa RC Beam (30 cm x 25 cm) | Beam | 32MPa | Concrete Rectangular | 250 | 300 | 750 | 7037.5 | 0.53 | 1291.28 | G300E | 7046296.88 | 55.29 | G300E | 1157537.38 | 9.08
269 | Story4 | B44 | 32 MPa RC Beam (30 cm x 25 cm) | Beam | 32MPa | Concrete Rectangular | 250 | 300 | 750 | 7037.5 | 0.53 | 1291.28 | G300E | 7385856.25 | 57.95 | G300E | 768563.03 | 6.03
270 | Story4 | B45 | 32 MPa RC Beam (27.5 cm x 25 cm) | Beam | 32MPa | Concrete Rectangular | 250 | 275 | 687.5 | 7037.5 | 0.48 | 1183.68 | G300E | 5168457.29 | 40.55 | G300E | 1896046.92 | 14.88
271 | Story4 | B46 | 32 MPa RC Beam (27.5 cm x 25 cm) | Beam | 32MPa | Concrete Rectangular | 250 | 275 | 687.5 | 7037.5 | 0.48 | 1183.68 | G300E | 5189863.02 | 40.72 | G300E | 1952810.66 | 15.32
272 | Story4 | B47 | 32 MPa RC Beam (30 cm x 25 cm) | Beam | 32MPa | Concrete Rectangular | 250 | 300 | 750 | 7037.5 | 0.53 | 1291.28 | G300E | 7385856.25 | 57.95 | G300E | 768573.59 | 6.03
273 | Story4 | B48 | 32 MPa RC Beam (30 cm x 25 cm) | Beam | 32MPa | Concrete Rectangular | 250 | 300 | 750 | 7037.5 | 0.53 | 1291.28 | G300E | 6996741.15 | 54.9 | G300E | 1154436.48 | 9.06
274 | Story4 | B49 | 32 MPa RC Beam (30 cm x 25 cm) | Beam | 32MPa | Concrete Rectangular | 250 | 300 | 750 | 7037.5 | 0.53 | 1291.28 | G300E | 6621407.81 | 51.95 | G300E | 712571.8 | 5.59
275 | Story4 | B5 | 32 MPa RC Beam (30 cm x 25 cm) | Beam | 32MPa | Concrete Rectangular | 250 | 300 | 750 | 7037.5 | 0.53 | 1291.28 | G300E | 7307564.06 | 57.34 | G300E | 750498.65 | 5.89
276 | Story4 | B50 | 32 MPa RC Beam (30 cm x 25 cm) | Beam | 32MPa | Concrete Rectangular | 250 | 300 | 750 | 7037.5 | 0.53 | 1291.28 | G300E | 6455440.1 | 50.65 | G300E | 1134893.35 | 8.9
277 | Story4 | B51 | 32 MPa RC Beam (30 cm x 25 cm) | Beam | 32MPa | Concrete Rectangular | 250 | 300 | 750 | 7200 | 0.54 | 1321.1 | G300E | 6975900 | 54.74 | G300E | 2489547.3 | 19.53
278 | Story4 | B52 | 32 MPa RC Beam (30 cm x 25 cm) | Beam | 32MPa | Concrete Rectangular | 250 | 300 | 750 | 7037.5 | 0.53 | 1291.28 | G300E | 6796172.4 | 53.33 | G300E | 2434858.59 | 19.1
279 | Story4 | B54 | 32 MPa RC Beam (30 cm x 25 cm) | Beam | 32MPa | Concrete Rectangular | 250 | 300 | 750 | 7037.5 | 0.53 | 1291.28 | G300E | 6796172.4 | 53.33 | G300E | 2433682.15 | 19.1
280 | Story4 | B55 | 32 MPa RC Beam (30 cm x 25 cm) | Beam | 32MPa | Concrete Rectangular | 250 | 300 | 750 | 7037.5 | 0.53 | 1291.28 | G300E | 6819044.27 | 53.5 | G300E | 2433350.8 | 19.09
281 | Story4 | B56 | 32 MPa RC Beam (30 cm x 25 cm) | Beam | 32MPa | Concrete Rectangular | 250 | 300 | 750 | 7037.5 | 0.53 | 1291.28 | G300E | 6455146.88 | 50.65 | G300E | 1134884.55 | 8.9
282 | Story4 | B57 | 32 MPa RC Beam (30 cm x 25 cm) | Beam | 32MPa | Concrete Rectangular | 250 | 300 | 750 | 7037.5 | 0.53 | 1291.28 | G300E | 6619941.67 | 51.94 | G300E | 712548.93 | 5.59
283 | Story4 | B58 | 32 MPa RC Beam (30 cm x 25 cm) | Beam | 32MPa | Concrete Rectangular | 250 | 300 | 750 | 7037.5 | 0.53 | 1291.28 | G300E | 6996741.15 | 54.9 | G300E | 1154437.36 | 9.06
284 | Story4 | B59 | 32 MPa RC Beam (30 cm x 25 cm) | Beam | 32MPa | Concrete Rectangular | 250 | 300 | 750 | 7037.5 | 0.53 | 1291.28 | G300E | 7385856.25 | 57.95 | G300E | 768563.91 | 6.03
285 | Story4 | B6 | 32 MPa RC Beam (27.5 cm x 25 cm) | Beam | 32MPa | Concrete Rectangular | 250 | 275 | 687.5 | 7037.5 | 0.48 | 1183.68 | G300E | 5209216.15 | 40.87 | G300E | 1999850.04 | 15.69
286 | Story4 | B60 | 32 MPa RC Beam (27.5 cm x 25 cm) | Beam | 32MPa | Concrete Rectangular | 250 | 275 | 687.5 | 7037.5 | 0.48 | 1183.68 | G300E | 5189863.02 | 40.72 | G300E | 1952810.66 | 15.32
287 | Story4 | B61 | 32 MPa RC Beam (27.5 cm x 25 cm) | Beam | 32MPa | Concrete Rectangular | 250 | 275 | 687.5 | 7037.5 | 0.48 | 1183.68 | G300E | 6021754.17 | 47.25 | G300E | 2317607.53 | 18.18
288 | Story4 | B62 | 32 MPa RC Beam (30 cm x 25 cm) | Beam | 32MPa | Concrete Rectangular | 250 | 300 | 750 | 7037.5 | 0.53 | 1291.28 | G300E | 7667063.02 | 60.16 | G300E | 1228558.07 | 9.64
289 | Story4 | B63 | 32 MPa RC Beam (30 cm x 25 cm) | Beam | 32MPa | Concrete Rectangular | 250 | 300 | 750 | 7037.5 | 0.53 | 1291.28 | G300E | 7673514.06 | 60.21 | G300E | 1229112.28 | 9.64
290 | Story4 | B64 | 32 MPa RC Beam (30 cm x 25 cm) | Beam | 32MPa | Concrete Rectangular | 250 | 300 | 750 | 7037.5 | 0.53 | 1291.28 | G300E | 7011695.83 | 55.02 | G300E | 1155176.3 | 9.06
291 | Story4 | B65 | 32 MPa RC Beam (30 cm x 25 cm) | Beam | 32MPa | Concrete Rectangular | 250 | 300 | 750 | 7037.5 | 0.53 | 1291.28 | G300E | 7457110.94 | 58.51 | G300E | 1214941.39 | 9.53
292 | Story4 | B66 | 32 MPa RC Beam (30 cm x 25 cm) | Beam | 32MPa | Concrete Rectangular | 250 | 300 | 750 | 7037.5 | 0.53 | 1291.28 | G300E | 6921674.48 | 54.31 | G300E | 1152969.17 | 9.05
293 | Story4 | B67 | 32 MPa RC Beam (30 cm x 25 cm) | Beam | 32MPa | Concrete Rectangular | 250 | 300 | 750 | 7037.5 | 0.53 | 1291.28 | G300E | 7438637.5 | 58.37 | G300E | 1188424.97 | 9.32
294 | Story4 | B68 | 32 MPa RC Beam (30 cm x 25 cm) | Beam | 32MPa | Concrete Rectangular | 250 | 300 | 750 | 7037.5 | 0.53 | 1291.28 | G300E | 6308532.29 | 49.5 | G300E | 2012561.67 | 15.79
295 | Story4 | B69 | 32 MPa RC Beam (30 cm x 25 cm) | Beam | 32MPa | Concrete Rectangular | 250 | 300 | 750 | 7037.5 | 0.53 | 1291.28 | G300E | 7438930.73 | 58.37 | G300E | 1188429.37 | 9.32
296 | Story4 | B7 | 32 MPa RC Beam (30 cm x 25 cm) | Beam | 32MPa | Concrete Rectangular | 250 | 300 | 750 | 7037.5 | 0.53 | 1291.28 | G300E | 7434532.29 | 58.33 | G300E | 1188161.94 | 9.32
297 | Story4 | B70 | 32 MPa RC Beam (30 cm x 25 cm) | Beam | 32MPa | Concrete Rectangular | 250 | 300 | 750 | 7037.5 | 0.53 | 1291.28 | G300E | 6920794.79 | 54.3 | G300E | 1152964.77 | 9.05
298 | Story4 | B71 | 32 MPa RC Beam (30 cm x 25 cm) | Beam | 32MPa | Concrete Rectangular | 250 | 300 | 750 | 7037.5 | 0.53 | 1291.28 | G300E | 7457110.94 | 58.51 | G300E | 1214943.15 | 9.53
299 | Story4 | B72 | 32 MPa RC Beam (30 cm x 25 cm) | Beam | 32MPa | Concrete Rectangular | 250 | 300 | 750 | 7037.5 | 0.53 | 1291.28 | G300E | 7011695.83 | 55.02 | G300E | 1155178.06 | 9.06
300 | Story4 | B73 | 32 MPa RC Beam (30 cm x 25 cm) | Beam | 32MPa | Concrete Rectangular | 250 | 300 | 750 | 7037.5 | 0.53 | 1291.28 | G300E | 7673220.83 | 60.21 | G300E | 1229110.52 | 9.64
301 | Story4 | B74 | 32 MPa RC Beam (30 cm x 25 cm) | Beam | 32MPa | Concrete Rectangular | 250 | 300 | 750 | 7037.5 | 0.53 | 1291.28 | G300E | 7666769.79 | 60.16 | G300E | 1228558.07 | 9.64
302 | Story4 | B75 | 32 MPa RC Beam (27.5 cm x 25 cm) | Beam | 32MPa | Concrete Rectangular | 250 | 275 | 687.5 | 7037.5 | 0.48 | 1183.68 | G300E | 6021754.17 | 47.25 | G300E | 2317607.53 | 18.18
303 | Story4 | B76 | 32 MPa RC Beam (27.5 cm x 25 cm) | Beam | 32MPa | Concrete Rectangular | 250 | 275 | 687.5 | 7037.5 | 0.48 | 1183.68 | G300E | 6020581.25 | 47.24 | G300E | 2317582.54 | 18.18
304 | Story4 | B77 | 32 MPa RC Beam (27.5 cm x 25 cm) | Beam | 32MPa | Concrete Rectangular | 250 | 275 | 687.5 | 7037.5 | 0.48 | 1183.68 | G300E | 5190156.25 | 40.72 | G300E | 1952810.66 | 15.32
305 | Story4 | B78 | 32 MPa RC Beam (27.5 cm x 25 cm) | Beam | 32MPa | Concrete Rectangular | 250 | 275 | 687.5 | 7037.5 | 0.48 | 1183.68 | G300E | 5212148.44 | 40.9 | G300E | 1999850.04 | 15.69
306 | Story4 | B79 | 32 MPa RC Beam (27.5 cm x 25 cm) | Beam | 32MPa | Concrete Rectangular | 250 | 275 | 687.5 | 7037.5 | 0.48 | 1183.68 | G300E | 5237952.6 | 41.1 | G300E | 1896046.92 | 14.88
307 | Story4 | B8 | 32 MPa RC Beam (27.5 cm x 25 cm) | Beam | 32MPa | Concrete Rectangular | 250 | 275 | 687.5 | 7037.5 | 0.48 | 1183.68 | G300E | 5237952.6 | 41.1 | G300E | 1896046.92 | 14.88
308 | Story4 | B80 | 32 MPa RC Beam (27.5 cm x 25 cm) | Beam | 32MPa | Concrete Rectangular | 250 | 275 | 687.5 | 7037.5 | 0.48 | 1183.68 | G300E | 5212148.44 | 40.9 | G300E | 1999850.04 | 15.69
309 | Story4 | B81 | 32 MPa RC Beam (27.5 cm x 25 cm) | Beam | 32MPa | Concrete Rectangular | 250 | 275 | 687.5 | 7037.5 | 0.48 | 1183.68 | G300E | 5190156.25 | 40.72 | G300E | 1952810.66 | 15.32
310 | Story4 | B82 | 32 MPa RC Beam (27.5 cm x 25 cm) | Beam | 32MPa | Concrete Rectangular | 250 | 275 | 687.5 | 7037.5 | 0.48 | 1183.68 | G300E | 6020874.48 | 47.24 | G300E | 2317582.54 | 18.18
311 | Story4 | B9 | 32 MPa RC Beam (30 cm x 25 cm) | Beam | 32MPa | Concrete Rectangular | 250 | 300 | 750 | 7037.5 | 0.53 | 1291.28 | G300E | 7439223.96 | 58.37 | G300E | 1188467.2 | 9.33
312 | Story5 | B1 | 32 MPa RC Beam (30 cm x 25 cm) | Beam | 32MPa | Concrete Rectangular | 250 | 300 | 750 | 7037.5 | 0.53 | 1291.28 | G300E | 5279884.38 | 41.43 | G300E | 2451065.95 | 19.23
313 | Story5 | B10 | 32 MPa RC Beam (30 cm x 25 cm) | Beam | 32MPa | Concrete Rectangular | 250 | 300 | 750 | 7037.5 | 0.53 | 1291.28 | G300E | 4633020.83 | 36.35 | G300E | 1943671.58 | 15.25
314 | Story5 | B11 | 32 MPa RC Beam (30 cm x 25 cm) | Beam | 32MPa | Concrete Rectangular | 250 | 300 | 750 | 7037.5 | 0.53 | 1291.28 | G300E | 7497869.79 | 58.83 | G300E | 1223439.17 | 9.6
315 | Story5 | B12 | 32 MPa RC Beam (30 cm x 25 cm) | Beam | 32MPa | Concrete Rectangular | 250 | 300 | 750 | 7037.5 | 0.53 | 1291.28 | G300E | 4567923.96 | 35.84 | G300E | 1918013.74 | 15.05
316 | Story5 | B13 | 32 MPa RC Beam (30 cm x 25 cm) | Beam | 32MPa | Concrete Rectangular | 250 | 300 | 750 | 7037.5 | 0.53 | 1291.28 | G300E | 7658266.15 | 60.09 | G300E | 1234414.15 | 9.69
317 | Story5 | B14 | 32 MPa RC Beam (30 cm x 25 cm) | Beam | 32MPa | Concrete Rectangular | 250 | 300 | 750 | 7037.5 | 0.53 | 1291.28 | G300E | 5280470.83 | 41.43 | G300E | 2451072.11 | 19.23
318 | Story5 | B15 | 32 MPa RC Beam (30 cm x 25 cm) | Beam | 32MPa | Concrete Rectangular | 250 | 300 | 750 | 7037.5 | 0.53 | 1291.28 | G300E | 5281643.75 | 41.44 | G300E | 2451086.18 | 19.23
319 | Story5 | B16 | 32 MPa RC Beam (30 cm x 25 cm) | Beam | 32MPa | Concrete Rectangular | 250 | 300 | 750 | 7037.5 | 0.53 | 1291.28 | G300E | 4568803.65 | 35.85 | G300E | 1918013.74 | 15.05
320 | Story5 | B17 | 32 MPa RC Beam (30 cm x 25 cm) | Beam | 32MPa | Concrete Rectangular | 250 | 300 | 750 | 7037.5 | 0.53 | 1291.28 | G300E | 7645070.83 | 59.99 | G300E | 1233586.37 | 9.68
321 | Story5 | B18 | 32 MPa RC Beam (30 cm x 25 cm) | Beam | 32MPa | Concrete Rectangular | 250 | 300 | 750 | 7037.5 | 0.53 | 1291.28 | G300E | 6953050 | 54.56 | G300E | 1153131.91 | 9.05
322 | Story5 | B19 | 32 MPa RC Beam (30 cm x 25 cm) | Beam | 32MPa | Concrete Rectangular | 250 | 300 | 750 | 7037.5 | 0.53 | 1291.28 | G300E | 6799104.69 | 53.35 | G300E | 694595.39 | 5.45
323 | Story5 | B2 | 32 MPa RC Beam (30 cm x 25 cm) | Beam | 32MPa | Concrete Rectangular | 250 | 300 | 750 | 7037.5 | 0.53 | 1291.28 | G300E | 5264636.46 | 41.31 | G300E | 2451012.29 | 19.23
324 | Story5 | B20 | 32 MPa RC Beam (30 cm x 25 cm) | Beam | 32MPa | Concrete Rectangular | 250 | 300 | 750 | 7037.5 | 0.53 | 1291.28 | G300E | 6316156.25 | 49.56 | G300E | 1561191.96 | 12.25
325 | Story5 | B21 | 32 MPa RC Beam (30 cm x 25 cm) | Beam | 32MPa | Concrete Rectangular | 250 | 300 | 750 | 7037.5 | 0.53 | 1291.28 | G300E | 6680933.33 | 52.42 | G300E | 1572674.52 | 12.34
326 | Story5 | B22 | 32 MPa RC Beam (30 cm x 25 cm) | Beam | 32MPa | Concrete Rectangular | 250 | 300 | 750 | 7200 | 0.54 | 1321.1 | G300E | 6925200 | 54.34 | G300E | 2479337.7 | 19.45
327 | Story5 | B23 | 32 MPa RC Beam (30 cm x 25 cm) | Beam | 32MPa | Concrete Rectangular | 250 | 300 | 750 | 7037.5 | 0.53 | 1291.28 | G300E | 6203263.02 | 48.67 | G300E | 2008651.46 | 15.76
328 | Story5 | B24 | 32 MPa RC Beam (30 cm x 25 cm) | Beam | 32MPa | Concrete Rectangular | 250 | 300 | 750 | 7200 | 0.54 | 1321.1 | G300E | 7098600 | 55.7 | G300E | 2516781.3 | 19.75
329 | Story5 | B25 | 32 MPa RC Beam (30 cm x 25 cm) | Beam | 32MPa | Concrete Rectangular | 250 | 300 | 750 | 7037.5 | 0.53 | 1291.28 | G300E | 6856577.6 | 53.8 | G300E | 1591564.05 | 12.49
330 | Story5 | B26 | 32 MPa RC Beam (30 cm x 25 cm) | Beam | 32MPa | Concrete Rectangular | 250 | 300 | 750 | 7037.5 | 0.53 | 1291.28 | G300E | 6445763.54 | 50.58 | G300E | 1135026.18 | 8.91
331 | Story5 | B27 | 32 MPa RC Beam (30 cm x 25 cm) | Beam | 32MPa | Concrete Rectangular | 250 | 300 | 750 | 7037.5 | 0.53 | 1291.28 | G300E | 6973576.04 | 54.72 | G300E | 1154135.63 | 9.06
332 | Story5 | B28 | 32 MPa RC Beam (30 cm x 25 cm) | Beam | 32MPa | Concrete Rectangular | 250 | 300 | 750 | 7037.5 | 0.53 | 1291.28 | G300E | 6955102.6 | 54.57 | G300E | 1153244.51 | 9.05
333 | Story5 | B29 | 32 MPa RC Beam (30 cm x 25 cm) | Beam | 32MPa | Concrete Rectangular | 250 | 300 | 750 | 7037.5 | 0.53 | 1291.28 | G300E | 7649176.04 | 60.02 | G300E | 1233757.91 | 9.68
334 | Story5 | B3 | 32 MPa RC Beam (30 cm x 25 cm) | Beam | 32MPa | Concrete Rectangular | 250 | 300 | 750 | 7037.5 | 0.53 | 1291.28 | G300E | 7507253.12 | 58.9 | G300E | 1200996.58 | 9.42
335 | Story5 | B30 | 32 MPa RC Beam (30 cm x 25 cm) | Beam | 32MPa | Concrete Rectangular | 250 | 300 | 750 | 7037.5 | 0.53 | 1291.28 | G300E | 4568217.19 | 35.84 | G300E | 1918013.74 | 15.05
336 | Story5 | B31 | 32 MPa RC Beam (30 cm x 25 cm) | Beam | 32MPa | Concrete Rectangular | 250 | 300 | 750 | 7037.5 | 0.53 | 1291.28 | G300E | 4591382.29 | 36.03 | G300E | 1918013.74 | 15.05
337 | Story5 | B32 | 32 MPa RC Beam (30 cm x 25 cm) | Beam | 32MPa | Concrete Rectangular | 250 | 300 | 750 | 7037.5 | 0.53 | 1291.28 | G300E | 7413713.02 | 58.17 | G300E | 776028.06 | 6.09
338 | Story5 | B33 | 32 MPa RC Beam (30 cm x 25 cm) | Beam | 32MPa | Concrete Rectangular | 250 | 300 | 750 | 7037.5 | 0.53 | 1291.28 | G300E | 7010522.92 | 55.01 | G300E | 1155709.39 | 9.07
339 | Story5 | B34 | 32 MPa RC Beam (30 cm x 25 cm) | Beam | 32MPa | Concrete Rectangular | 250 | 300 | 750 | 7037.5 | 0.53 | 1291.28 | G300E | 6646625.52 | 52.15 | G300E | 714340.85 | 5.6
340 | Story5 | B35 | 32 MPa RC Beam (30 cm x 25 cm) | Beam | 32MPa | Concrete Rectangular | 250 | 300 | 750 | 7037.5 | 0.53 | 1291.28 | G300E | 5907101.56 | 46.35 | G300E | 1994829.81 | 15.65
341 | Story5 | B36 | 32 MPa RC Beam (30 cm x 25 cm) | Beam | 32MPa | Concrete Rectangular | 250 | 300 | 750 | 7200 | 0.54 | 1321.1 | G300E | 6875100 | 53.94 | G300E | 2509135.8 | 19.69
342 | Story5 | B4 | 32 MPa RC Beam (30 cm x 25 cm) | Beam | 32MPa | Concrete Rectangular | 250 | 300 | 750 | 7037.5 | 0.53 | 1291.28 | G300E | 4513676.56 | 35.42 | G300E | 1892355.89 | 14.85
343 | Story5 | B40 | 32 MPa RC Beam (30 cm x 25 cm) | Beam | 32MPa | Concrete Rectangular | 250 | 300 | 750 | 7037.5 | 0.53 | 1291.28 | G300E | 6888832.81 | 54.05 | G300E | 2452835.88 | 19.25
344 | Story5 | B41 | 32 MPa RC Beam (30 cm x 25 cm) | Beam | 32MPa | Concrete Rectangular | 250 | 300 | 750 | 7037.5 | 0.53 | 1291.28 | G300E | 5907394.79 | 46.35 | G300E | 1994923.06 | 15.65
345 | Story5 | B42 | 32 MPa RC Beam (30 cm x 25 cm) | Beam | 32MPa | Concrete Rectangular | 250 | 300 | 750 | 7037.5 | 0.53 | 1291.28 | G300E | 6648384.9 | 52.17 | G300E | 714459.61 | 5.61
346 | Story5 | B43 | 32 MPa RC Beam (30 cm x 25 cm) | Beam | 32MPa | Concrete Rectangular | 250 | 300 | 750 | 7037.5 | 0.53 | 1291.28 | G300E | 7009643.23 | 55 | G300E | 1155679.48 | 9.07
347 | Story5 | B44 | 32 MPa RC Beam (30 cm x 25 cm) | Beam | 32MPa | Concrete Rectangular | 250 | 300 | 750 | 7037.5 | 0.53 | 1291.28 | G300E | 7413419.79 | 58.17 | G300E | 775998.15 | 6.09
348 | Story5 | B45 | 32 MPa RC Beam (30 cm x 25 cm) | Beam | 32MPa | Concrete Rectangular | 250 | 300 | 750 | 7037.5 | 0.53 | 1291.28 | G300E | 4591089.06 | 36.02 | G300E | 1918013.74 | 15.05
349 | Story5 | B46 | 32 MPa RC Beam (30 cm x 25 cm) | Beam | 32MPa | Concrete Rectangular | 250 | 300 | 750 | 7037.5 | 0.53 | 1291.28 | G300E | 4567630.73 | 35.84 | G300E | 1918013.74 | 15.05
350 | Story5 | B47 | 32 MPa RC Beam (30 cm x 25 cm) | Beam | 32MPa | Concrete Rectangular | 250 | 300 | 750 | 7037.5 | 0.53 | 1291.28 | G300E | 7413419.79 | 58.17 | G300E | 776010.46 | 6.09
351 | Story5 | B48 | 32 MPa RC Beam (30 cm x 25 cm) | Beam | 32MPa | Concrete Rectangular | 250 | 300 | 750 | 7037.5 | 0.53 | 1291.28 | G300E | 6955102.6 | 54.57 | G300E | 1153246.27 | 9.05
352 | Story5 | B49 | 32 MPa RC Beam (30 cm x 25 cm) | Beam | 32MPa | Concrete Rectangular | 250 | 300 | 750 | 7037.5 | 0.53 | 1291.28 | G300E | 6649264.58 | 52.17 | G300E | 714481.6 | 5.61
353 | Story5 | B5 | 32 MPa RC Beam (30 cm x 25 cm) | Beam | 32MPa | Concrete Rectangular | 250 | 300 | 750 | 7037.5 | 0.53 | 1291.28 | G300E | 7348322.92 | 57.66 | G300E | 759144.22 | 5.96
354 | Story5 | B50 | 32 MPa RC Beam (30 cm x 25 cm) | Beam | 32MPa | Concrete Rectangular | 250 | 300 | 750 | 7037.5 | 0.53 | 1291.28 | G300E | 6446936.46 | 50.59 | G300E | 1135056.97 | 8.91
355 | Story5 | B51 | 32 MPa RC Beam (30 cm x 25 cm) | Beam | 32MPa | Concrete Rectangular | 250 | 300 | 750 | 7200 | 0.54 | 1321.1 | G300E | 7046400 | 55.29 | G300E | 2511851.7 | 19.71
356 | Story5 | B52 | 32 MPa RC Beam (30 cm x 25 cm) | Beam | 32MPa | Concrete Rectangular | 250 | 300 | 750 | 7037.5 | 0.53 | 1291.28 | G300E | 6929884.9 | 54.37 | G300E | 2434181.23 | 19.1
357 | Story5 | B54 | 32 MPa RC Beam (30 cm x 25 cm) | Beam | 32MPa | Concrete Rectangular | 250 | 300 | 750 | 7037.5 | 0.53 | 1291.28 | G300E | 6938388.54 | 54.44 | G300E | 2452937.05 | 19.25
358 | Story5 | B55 | 32 MPa RC Beam (30 cm x 25 cm) | Beam | 32MPa | Concrete Rectangular | 250 | 300 | 750 | 7037.5 | 0.53 | 1291.28 | G300E | 6888832.81 | 54.05 | G300E | 2459876.9 | 19.3
359 | Story5 | B56 | 32 MPa RC Beam (30 cm x 25 cm) | Beam | 32MPa | Concrete Rectangular | 250 | 300 | 750 | 7037.5 | 0.53 | 1291.28 | G300E | 6445763.54 | 50.58 | G300E | 1135022.66 | 8.91
360 | Story5 | B57 | 32 MPa RC Beam (30 cm x 25 cm) | Beam | 32MPa | Concrete Rectangular | 250 | 300 | 750 | 7037.5 | 0.53 | 1291.28 | G300E | 6648384.9 | 52.17 | G300E | 714459.61 | 5.61
361 | Story5 | B58 | 32 MPa RC Beam (30 cm x 25 cm) | Beam | 32MPa | Concrete Rectangular | 250 | 300 | 750 | 7037.5 | 0.53 | 1291.28 | G300E | 6955102.6 | 54.57 | G300E | 1153244.51 | 9.05
362 | Story5 | B59 | 32 MPa RC Beam (30 cm x 25 cm) | Beam | 32MPa | Concrete Rectangular | 250 | 300 | 750 | 7037.5 | 0.53 | 1291.28 | G300E | 7413419.79 | 58.17 | G300E | 775999.91 | 6.09
363 | Story5 | B6 | 32 MPa RC Beam (30 cm x 25 cm) | Beam | 32MPa | Concrete Rectangular | 250 | 300 | 750 | 7037.5 | 0.53 | 1291.28 | G300E | 4631554.69 | 36.34 | G300E | 1943671.58 | 15.25
364 | Story5 | B60 | 32 MPa RC Beam (30 cm x 25 cm) | Beam | 32MPa | Concrete Rectangular | 250 | 300 | 750 | 7037.5 | 0.53 | 1291.28 | G300E | 4567923.96 | 35.84 | G300E | 1918013.74 | 15.05
365 | Story5 | B61 | 32 MPa RC Beam (30 cm x 25 cm) | Beam | 32MPa | Concrete Rectangular | 250 | 300 | 750 | 7037.5 | 0.53 | 1291.28 | G300E | 5281936.98 | 41.44 | G300E | 2451082.66 | 19.23
366 | Story5 | B62 | 32 MPa RC Beam (30 cm x 25 cm) | Beam | 32MPa | Concrete Rectangular | 250 | 300 | 750 | 7037.5 | 0.53 | 1291.28 | G300E | 7649176.04 | 60.02 | G300E | 1233760.55 | 9.68
367 | Story5 | B63 | 32 MPa RC Beam (30 cm x 25 cm) | Beam | 32MPa | Concrete Rectangular | 250 | 300 | 750 | 7037.5 | 0.53 | 1291.28 | G300E | 7657679.69 | 60.08 | G300E | 1234408.88 | 9.69
368 | Story5 | B64 | 32 MPa RC Beam (30 cm x 25 cm) | Beam | 32MPa | Concrete Rectangular | 250 | 300 | 750 | 7037.5 | 0.53 | 1291.28 | G300E | 6973282.81 | 54.71 | G300E | 1154137.39 | 9.06
369 | Story5 | B65 | 32 MPa RC Beam (30 cm x 25 cm) | Beam | 32MPa | Concrete Rectangular | 250 | 300 | 750 | 7037.5 | 0.53 | 1291.28 | G300E | 7497283.33 | 58.83 | G300E | 1223429.5 | 9.6
370 | Story5 | B66 | 32 MPa RC Beam (30 cm x 25 cm) | Beam | 32MPa | Concrete Rectangular | 250 | 300 | 750 | 7037.5 | 0.53 | 1291.28 | G300E | 6856870.83 | 53.8 | G300E | 1591587.8 | 12.49
371 | Story5 | B67 | 32 MPa RC Beam (30 cm x 25 cm) | Beam | 32MPa | Concrete Rectangular | 250 | 300 | 750 | 7037.5 | 0.53 | 1291.28 | G300E | 7540974.48 | 59.17 | G300E | 1209197.91 | 9.49
372 | Story5 | B68 | 32 MPa RC Beam (30 cm x 25 cm) | Beam | 32MPa | Concrete Rectangular | 250 | 300 | 750 | 7037.5 | 0.53 | 1291.28 | G300E | 6205315.62 | 48.69 | G300E | 2008659.38 | 15.76
373 | Story5 | B69 | 32 MPa RC Beam (30 cm x 25 cm) | Beam | 32MPa | Concrete Rectangular | 250 | 300 | 750 | 7037.5 | 0.53 | 1291.28 | G300E | 7540974.48 | 59.17 | G300E | 1209189.99 | 9.49
374 | Story5 | B7 | 32 MPa RC Beam (30 cm x 25 cm) | Beam | 32MPa | Concrete Rectangular | 250 | 300 | 750 | 7037.5 | 0.53 | 1291.28 | G300E | 7536869.27 | 59.14 | G300E | 1208922.57 | 9.49
375 | Story5 | B70 | 32 MPa RC Beam (30 cm x 25 cm) | Beam | 32MPa | Concrete Rectangular | 250 | 300 | 750 | 7037.5 | 0.53 | 1291.28 | G300E | 6855991.15 | 53.79 | G300E | 1591553.5 | 12.49
376 | Story5 | B71 | 32 MPa RC Beam (30 cm x 25 cm) | Beam | 32MPa | Concrete Rectangular | 250 | 300 | 750 | 7037.5 | 0.53 | 1291.28 | G300E | 7497869.79 | 58.83 | G300E | 1223437.41 | 9.6
377 | Story5 | B72 | 32 MPa RC Beam (30 cm x 25 cm) | Beam | 32MPa | Concrete Rectangular | 250 | 300 | 750 | 7037.5 | 0.53 | 1291.28 | G300E | 6973282.81 | 54.71 | G300E | 1154138.27 | 9.06
378 | Story5 | B73 | 32 MPa RC Beam (30 cm x 25 cm) | Beam | 32MPa | Concrete Rectangular | 250 | 300 | 750 | 7037.5 | 0.53 | 1291.28 | G300E | 7657679.69 | 60.08 | G300E | 1234409.76 | 9.69
379 | Story5 | B74 | 32 MPa RC Beam (30 cm x 25 cm) | Beam | 32MPa | Concrete Rectangular | 250 | 300 | 750 | 7037.5 | 0.53 | 1291.28 | G300E | 7649176.04 | 60.02 | G300E | 1233760.55 | 9.68
380 | Story5 | B75 | 32 MPa RC Beam (30 cm x 25 cm) | Beam | 32MPa | Concrete Rectangular | 250 | 300 | 750 | 7037.5 | 0.53 | 1291.28 | G300E | 5281936.98 | 41.44 | G300E | 2451080.91 | 19.23
381 | Story5 | B76 | 32 MPa RC Beam (30 cm x 25 cm) | Beam | 32MPa | Concrete Rectangular | 250 | 300 | 750 | 7037.5 | 0.53 | 1291.28 | G300E | 5280470.83 | 41.43 | G300E | 2451075.63 | 19.23
382 | Story5 | B77 | 32 MPa RC Beam (30 cm x 25 cm) | Beam | 32MPa | Concrete Rectangular | 250 | 300 | 750 | 7037.5 | 0.53 | 1291.28 | G300E | 4567923.96 | 35.84 | G300E | 1918013.74 | 15.05
383 | Story5 | B78 | 32 MPa RC Beam (30 cm x 25 cm) | Beam | 32MPa | Concrete Rectangular | 250 | 300 | 750 | 7037.5 | 0.53 | 1291.28 | G300E | 4633314.06 | 36.35 | G300E | 1943671.58 | 15.25
384 | Story5 | B79 | 32 MPa RC Beam (30 cm x 25 cm) | Beam | 32MPa | Concrete Rectangular | 250 | 300 | 750 | 7037.5 | 0.53 | 1291.28 | G300E | 4659411.46 | 36.56 | G300E | 1969329.43 | 15.45
385 | Story5 | B8 | 32 MPa RC Beam (30 cm x 25 cm) | Beam | 32MPa | Concrete Rectangular | 250 | 300 | 750 | 7037.5 | 0.53 | 1291.28 | G300E | 4661170.83 | 36.57 | G300E | 1969329.43 | 15.45
386 | Story5 | B80 | 32 MPa RC Beam (30 cm x 25 cm) | Beam | 32MPa | Concrete Rectangular | 250 | 300 | 750 | 7037.5 | 0.53 | 1291.28 | G300E | 4633607.29 | 36.36 | G300E | 1943671.58 | 15.25
387 | Story5 | B81 | 32 MPa RC Beam (30 cm x 25 cm) | Beam | 32MPa | Concrete Rectangular | 250 | 300 | 750 | 7037.5 | 0.53 | 1291.28 | G300E | 4567923.96 | 35.84 | G300E | 1918013.74 | 15.05
388 | Story5 | B82 | 32 MPa RC Beam (30 cm x 25 cm) | Beam | 32MPa | Concrete Rectangular | 250 | 300 | 750 | 7037.5 | 0.53 | 1291.28 | G300E | 5280470.83 | 41.43 | G300E | 2451073.87 | 19.23
389 | Story5 | B9 | 32 MPa RC Beam (30 cm x 25 cm) | Beam | 32MPa | Concrete Rectangular | 250 | 300 | 750 | 7037.5 | 0.53 | 1291.28 | G300E | 7541267.71 | 59.17 | G300E | 1209227.82 | 9.49
390 | Story6 | B1 | 32 MPa RC Beam (30 cm x 25 cm) | Beam | 32MPa | Concrete Rectangular | 250 | 300 | 750 | 7037.5 | 0.53 | 1291.28 | G300E | 5430017.71 | 42.61 | G300E | 1997234 | 15.67
391 | Story6 | B10 | 32 MPa RC Beam (30 cm x 25 cm) | Beam | 32MPa | Concrete Rectangular | 250 | 300 | 750 | 7037.5 | 0.53 | 1291.28 | G300E | 4856754.69 | 38.11 | G300E | 2436003.94 | 19.11
392 | Story6 | B11 | 32 MPa RC Beam (30 cm x 25 cm) | Beam | 32MPa | Concrete Rectangular | 250 | 300 | 750 | 7037.5 | 0.53 | 1291.28 | G300E | 7280000.52 | 57.12 | G300E | 302372.35 | 2.37
393 | Story6 | B12 | 32 MPa RC Beam (30 cm x 25 cm) | Beam | 32MPa | Concrete Rectangular | 250 | 300 | 750 | 7037.5 | 0.53 | 1291.28 | G300E | 4834176.04 | 37.93 | G300E | 2325749.77 | 18.25
394 | Story6 | B13 | 32 MPa RC Beam (30 cm x 25 cm) | Beam | 32MPa | Concrete Rectangular | 250 | 300 | 750 | 7037.5 | 0.53 | 1291.28 | G300E | 7607537.5 | 59.69 | G300E | 318238.39 | 2.5
395 | Story6 | B14 | 32 MPa RC Beam (30 cm x 25 cm) | Beam | 32MPa | Concrete Rectangular | 250 | 300 | 750 | 7037.5 | 0.53 | 1291.28 | G300E | 5429724.48 | 42.6 | G300E | 1997234.88 | 15.67
396 | Story6 | B15 | 32 MPa RC Beam (30 cm x 25 cm) | Beam | 32MPa | Concrete Rectangular | 250 | 300 | 750 | 7037.5 | 0.53 | 1291.28 | G300E | 5430604.17 | 42.61 | G300E | 1997247.19 | 15.67
397 | Story6 | B16 | 32 MPa RC Beam (30 cm x 25 cm) | Beam | 32MPa | Concrete Rectangular | 250 | 300 | 750 | 7037.5 | 0.53 | 1291.28 | G300E | 4828311.46 | 37.88 | G300E | 2325749.77 | 18.25
398 | Story6 | B17 | 32 MPa RC Beam (30 cm x 25 cm) | Beam | 32MPa | Concrete Rectangular | 250 | 300 | 750 | 7037.5 | 0.53 | 1291.28 | G300E | 7595808.33 | 59.6 | G300E | 317509.13 | 2.49
399 | Story6 | B18 | 32 MPa RC Beam (30 cm x 25 cm) | Beam | 32MPa | Concrete Rectangular | 250 | 300 | 750 | 7037.5 | 0.53 | 1291.28 | G300E | 7203174.48 | 56.52 | G300E | 281405.87 | 2.21
400 | Story6 | B19 | 32 MPa RC Beam (30 cm x 25 cm) | Beam | 32MPa | Concrete Rectangular | 250 | 300 | 750 | 7037.5 | 0.53 | 1291.28 | G300E | 7211971.35 | 56.59 | G300E | 282248.61 | 2.21
401 | Story6 | B2 | 32 MPa RC Beam (30 cm x 25 cm) | Beam | 32MPa | Concrete Rectangular | 250 | 300 | 750 | 7037.5 | 0.53 | 1291.28 | G300E | 5427671.88 | 42.59 | G300E | 1997171.54 | 15.67
402 | Story6 | B20 | 32 MPa RC Beam (30 cm x 25 cm) | Beam | 32MPa | Concrete Rectangular | 250 | 300 | 750 | 7037.5 | 0.53 | 1291.28 | G300E | 6434327.6 | 50.49 | G300E | 1132888.54 | 8.89
403 | Story6 | B21 | 32 MPa RC Beam (30 cm x 25 cm) | Beam | 32MPa | Concrete Rectangular | 250 | 300 | 750 | 7037.5 | 0.53 | 1291.28 | G300E | 7010229.69 | 55 | G300E | 1598270.79 | 12.54
404 | Story6 | B22 | 32 MPa RC Beam (30 cm x 25 cm) | Beam | 32MPa | Concrete Rectangular | 250 | 300 | 750 | 7200 | 0.54 | 1321.1 | G300E | 7149900 | 56.1 | G300E | 2493793.2 | 19.57
405 | Story6 | B23 | 32 MPa RC Beam (30 cm x 25 cm) | Beam | 32MPa | Concrete Rectangular | 250 | 300 | 750 | 7037.5 | 0.53 | 1291.28 | G300E | 6446350 | 50.58 | G300E | 2017463.29 | 15.83
406 | Story6 | B24 | 32 MPa RC Beam (30 cm x 25 cm) | Beam | 32MPa | Concrete Rectangular | 250 | 300 | 750 | 7200 | 0.54 | 1321.1 | G300E | 7143900 | 56.05 | G300E | 2505641.1 | 19.66
407 | Story6 | B25 | 32 MPa RC Beam (30 cm x 25 cm) | Beam | 32MPa | Concrete Rectangular | 250 | 300 | 750 | 7037.5 | 0.53 | 1291.28 | G300E | 7011109.38 | 55.01 | G300E | 1598368.44 | 12.54
408 | Story6 | B26 | 32 MPa RC Beam (30 cm x 25 cm) | Beam | 32MPa | Concrete Rectangular | 250 | 300 | 750 | 7037.5 | 0.53 | 1291.28 | G300E | 6437553.12 | 50.51 | G300E | 1132965.95 | 8.89
409 | Story6 | B27 | 32 MPa RC Beam (30 cm x 25 cm) | Beam | 32MPa | Concrete Rectangular | 250 | 300 | 750 | 7037.5 | 0.53 | 1291.28 | G300E | 7213437.5 | 56.6 | G300E | 282326.91 | 2.22
410 | Story6 | B28 | 32 MPa RC Beam (30 cm x 25 cm) | Beam | 32MPa | Concrete Rectangular | 250 | 300 | 750 | 7037.5 | 0.53 | 1291.28 | G300E | 7203174.48 | 56.52 | G300E | 281362.77 | 2.21
411 | Story6 | B29 | 32 MPa RC Beam (30 cm x 25 cm) | Beam | 32MPa | Concrete Rectangular | 250 | 300 | 750 | 7037.5 | 0.53 | 1291.28 | G300E | 7594635.42 | 59.59 | G300E | 317467.78 | 2.49
412 | Story6 | B3 | 32 MPa RC Beam (30 cm x 25 cm) | Beam | 32MPa | Concrete Rectangular | 250 | 300 | 750 | 7037.5 | 0.53 | 1291.28 | G300E | 7611056.25 | 59.72 | G300E | 318431.92 | 2.5
413 | Story6 | B30 | 32 MPa RC Beam (30 cm x 25 cm) | Beam | 32MPa | Concrete Rectangular | 250 | 300 | 750 | 7037.5 | 0.53 | 1291.28 | G300E | 4828604.69 | 37.89 | G300E | 2325749.77 | 18.25
414 | Story6 | B31 | 32 MPa RC Beam (30 cm x 25 cm) | Beam | 32MPa | Concrete Rectangular | 250 | 300 | 750 | 7037.5 | 0.53 | 1291.28 | G300E | 4800161.46 | 37.66 | G300E | 2410346.1 | 18.91
415 | Story6 | B32 | 32 MPa RC Beam (30 cm x 25 cm) | Beam | 32MPa | Concrete Rectangular | 250 | 300 | 750 | 7037.5 | 0.53 | 1291.28 | G300E | 7206986.46 | 56.55 | G300E | 298206.15 | 2.34
416 | Story6 | B33 | 32 MPa RC Beam (30 cm x 25 cm) | Beam | 32MPa | Concrete Rectangular | 250 | 300 | 750 | 7037.5 | 0.53 | 1291.28 | G300E | 7213144.27 | 56.6 | G300E | 284337.87 | 2.23
417 | Story6 | B34 | 32 MPa RC Beam (30 cm x 25 cm) | Beam | 32MPa | Concrete Rectangular | 250 | 300 | 750 | 7037.5 | 0.53 | 1291.28 | G300E | 6620821.35 | 51.95 | G300E | 700038.01 | 5.49
418 | Story6 | B35 | 32 MPa RC Beam (30 cm x 25 cm) | Beam | 32MPa | Concrete Rectangular | 250 | 300 | 750 | 7037.5 | 0.53 | 1291.28 | G300E | 5888921.35 | 46.21 | G300E | 1994323.99 | 15.65
419 | Story6 | B36 | 32 MPa RC Beam (30 cm x 25 cm) | Beam | 32MPa | Concrete Rectangular | 250 | 300 | 750 | 7200 | 0.54 | 1321.1 | G300E | 7026600 | 55.13 | G300E | 2518225.8 | 19.76
420 | Story6 | B4 | 32 MPa RC Beam (30 cm x 25 cm) | Beam | 32MPa | Concrete Rectangular | 250 | 300 | 750 | 7037.5 | 0.53 | 1291.28 | G300E | 4834176.04 | 37.93 | G300E | 2436003.94 | 19.11
421 | Story6 | B40 | 32 MPa RC Beam (30 cm x 25 cm) | Beam | 32MPa | Concrete Rectangular | 250 | 300 | 750 | 7037.5 | 0.53 | 1291.28 | G300E | 6867720.31 | 53.89 | G300E | 2455506.03 | 19.27
422 | Story6 | B41 | 32 MPa RC Beam (30 cm x 25 cm) | Beam | 32MPa | Concrete Rectangular | 250 | 300 | 750 | 7037.5 | 0.53 | 1291.28 | G300E | 5886282.29 | 46.19 | G300E | 1994260.65 | 15.65
423 | Story6 | B42 | 32 MPa RC Beam (30 cm x 25 cm) | Beam | 32MPa | Concrete Rectangular | 250 | 300 | 750 | 7037.5 | 0.53 | 1291.28 | G300E | 6619648.44 | 51.94 | G300E | 699966.76 | 5.49
424 | Story6 | B43 | 32 MPa RC Beam (30 cm x 25 cm) | Beam | 32MPa | Concrete Rectangular | 250 | 300 | 750 | 7037.5 | 0.53 | 1291.28 | G300E | 7214023.96 | 56.6 | G300E | 284372.18 | 2.23
425 | Story6 | B44 | 32 MPa RC Beam (30 cm x 25 cm) | Beam | 32MPa | Concrete Rectangular | 250 | 300 | 750 | 7037.5 | 0.53 | 1291.28 | G300E | 7207572.92 | 56.55 | G300E | 298240.45 | 2.34
426 | Story6 | B45 | 32 MPa RC Beam (30 cm x 25 cm) | Beam | 32MPa | Concrete Rectangular | 250 | 300 | 750 | 7037.5 | 0.53 | 1291.28 | G300E | 4800161.46 | 37.66 | G300E | 2410346.1 | 18.91
427 | Story6 | B46 | 32 MPa RC Beam (30 cm x 25 cm) | Beam | 32MPa | Concrete Rectangular | 250 | 300 | 750 | 7037.5 | 0.53 | 1291.28 | G300E | 4828311.46 | 37.88 | G300E | 2325749.77 | 18.25
428 | Story6 | B47 | 32 MPa RC Beam (30 cm x 25 cm) | Beam | 32MPa | Concrete Rectangular | 250 | 300 | 750 | 7037.5 | 0.53 | 1291.28 | G300E | 7207572.92 | 56.55 | G300E | 298244.85 | 2.34
429 | Story6 | B48 | 32 MPa RC Beam (30 cm x 25 cm) | Beam | 32MPa | Concrete Rectangular | 250 | 300 | 750 | 7037.5 | 0.53 | 1291.28 | G300E | 7203174.48 | 56.52 | G300E | 281367.17 | 2.21
430 | Story6 | B49 | 32 MPa RC Beam (30 cm x 25 cm) | Beam | 32MPa | Concrete Rectangular | 250 | 300 | 750 | 7037.5 | 0.53 | 1291.28 | G300E | 6619648.44 | 51.94 | G300E | 699948.28 | 5.49
431 | Story6 | B5 | 32 MPa RC Beam (30 cm x 25 cm) | Beam | 32MPa | Concrete Rectangular | 250 | 300 | 750 | 7037.5 | 0.53 | 1291.28 | G300E | 7276775 | 57.1 | G300E | 302274.7 | 2.37
432 | Story6 | B50 | 32 MPa RC Beam (30 cm x 25 cm) | Beam | 32MPa | Concrete Rectangular | 250 | 300 | 750 | 7037.5 | 0.53 | 1291.28 | G300E | 6437259.9 | 50.51 | G300E | 1132950.12 | 8.89
433 | Story6 | B51 | 32 MPa RC Beam (30 cm x 25 cm) | Beam | 32MPa | Concrete Rectangular | 250 | 300 | 750 | 7200 | 0.54 | 1321.1 | G300E | 7026600 | 55.13 | G300E | 2512207.8 | 19.71
434 | Story6 | B52 | 32 MPa RC Beam (30 cm x 25 cm) | Beam | 32MPa | Concrete Rectangular | 250 | 300 | 750 | 7037.5 | 0.53 | 1291.28 | G300E | 6989117.19 | 54.84 | G300E | 2449189.58 | 19.22
435 | Story6 | B54 | 32 MPa RC Beam (30 cm x 25 cm) | Beam | 32MPa | Concrete Rectangular | 250 | 300 | 750 | 7037.5 | 0.53 | 1291.28 | G300E | 6982959.38 | 54.79 | G300E | 2437378.6 | 19.12
436 | Story6 | B55 | 32 MPa RC Beam (30 cm x 25 cm) | Beam | 32MPa | Concrete Rectangular | 250 | 300 | 750 | 7037.5 | 0.53 | 1291.28 | G300E | 6867427.08 | 53.88 | G300E | 2461367.97 | 19.31
437 | Story6 | B56 | 32 MPa RC Beam (30 cm x 25 cm) | Beam | 32MPa | Concrete Rectangular | 250 | 300 | 750 | 7037.5 | 0.53 | 1291.28 | G300E | 6437553.12 | 50.51 | G300E | 1132958.03 | 8.89
438 | Story6 | B57 | 32 MPa RC Beam (30 cm x 25 cm) | Beam | 32MPa | Concrete Rectangular | 250 | 300 | 750 | 7037.5 | 0.53 | 1291.28 | G300E | 6619941.67 | 51.94 | G300E | 699966.76 | 5.49
439 | Story6 | B58 | 32 MPa RC Beam (30 cm x 25 cm) | Beam | 32MPa | Concrete Rectangular | 250 | 300 | 750 | 7037.5 | 0.53 | 1291.28 | G300E | 7202881.25 | 56.52 | G300E | 281364.53 | 2.21
440 | Story6 | B59 | 32 MPa RC Beam (30 cm x 25 cm) | Beam | 32MPa | Concrete Rectangular | 250 | 300 | 750 | 7037.5 | 0.53 | 1291.28 | G300E | 7207572.92 | 56.55 | G300E | 298238.69 | 2.34
441 | Story6 | B6 | 32 MPa RC Beam (30 cm x 25 cm) | Beam | 32MPa | Concrete Rectangular | 250 | 300 | 750 | 7037.5 | 0.53 | 1291.28 | G300E | 4856754.69 | 38.11 | G300E | 2436003.94 | 19.11
442 | Story6 | B60 | 32 MPa RC Beam (30 cm x 25 cm) | Beam | 32MPa | Concrete Rectangular | 250 | 300 | 750 | 7037.5 | 0.53 | 1291.28 | G300E | 4828311.46 | 37.88 | G300E | 2325749.77 | 18.25
443 | Story6 | B61 | 32 MPa RC Beam (30 cm x 25 cm) | Beam | 32MPa | Concrete Rectangular | 250 | 300 | 750 | 7037.5 | 0.53 | 1291.28 | G300E | 5430604.17 | 42.61 | G300E | 1997248.07 | 15.67
444 | Story6 | B62 | 32 MPa RC Beam (30 cm x 25 cm) | Beam | 32MPa | Concrete Rectangular | 250 | 300 | 750 | 7037.5 | 0.53 | 1291.28 | G300E | 7594635.42 | 59.59 | G300E | 317466.9 | 2.49
445 | Story6 | B63 | 32 MPa RC Beam (30 cm x 25 cm) | Beam | 32MPa | Concrete Rectangular | 250 | 300 | 750 | 7037.5 | 0.53 | 1291.28 | G300E | 7607537.5 | 59.69 | G300E | 318242.79 | 2.5
446 | Story6 | B64 | 32 MPa RC Beam (30 cm x 25 cm) | Beam | 32MPa | Concrete Rectangular | 250 | 300 | 750 | 7037.5 | 0.53 | 1291.28 | G300E | 7213730.73 | 56.6 | G300E | 282329.55 | 2.22
447 | Story6 | B65 | 32 MPa RC Beam (30 cm x 25 cm) | Beam | 32MPa | Concrete Rectangular | 250 | 300 | 750 | 7037.5 | 0.53 | 1291.28 | G300E | 7280000.52 | 57.12 | G300E | 302371.47 | 2.37
448 | Story6 | B66 | 32 MPa RC Beam (30 cm x 25 cm) | Beam | 32MPa | Concrete Rectangular | 250 | 300 | 750 | 7037.5 | 0.53 | 1291.28 | G300E | 7011402.6 | 55.01 | G300E | 1598354.36 | 12.54
449 | Story6 | B67 | 32 MPa RC Beam (30 cm x 25 cm) | Beam | 32MPa | Concrete Rectangular | 250 | 300 | 750 | 7037.5 | 0.53 | 1291.28 | G300E | 7198189.58 | 56.48 | G300E | 722602 | 5.67
450 | Story6 | B68 | 32 MPa RC Beam (30 cm x 25 cm) | Beam | 32MPa | Concrete Rectangular | 250 | 300 | 750 | 7037.5 | 0.53 | 1291.28 | G300E | 6444590.62 | 50.57 | G300E | 2017417.55 | 15.83
451 | Story6 | B69 | 32 MPa RC Beam (30 cm x 25 cm) | Beam | 32MPa | Concrete Rectangular | 250 | 300 | 750 | 7037.5 | 0.53 | 1291.28 | G300E | 7198776.04 | 56.48 | G300E | 722618.71 | 5.67
452 | Story6 | B7 | 32 MPa RC Beam (30 cm x 25 cm) | Beam | 32MPa | Concrete Rectangular | 250 | 300 | 750 | 7037.5 | 0.53 | 1291.28 | G300E | 7200535.42 | 56.5 | G300E | 722703.16 | 5.67
453 | Story6 | B70 | 32 MPa RC Beam (30 cm x 25 cm) | Beam | 32MPa | Concrete Rectangular | 250 | 300 | 750 | 7037.5 | 0.53 | 1291.28 | G300E | 7011402.6 | 55.01 | G300E | 1598364.04 | 12.54
454 | Story6 | B71 | 32 MPa RC Beam (30 cm x 25 cm) | Beam | 32MPa | Concrete Rectangular | 250 | 300 | 750 | 7037.5 | 0.53 | 1291.28 | G300E | 7279707.29 | 57.12 | G300E | 302367.95 | 2.37
455 | Story6 | B72 | 32 MPa RC Beam (30 cm x 25 cm) | Beam | 32MPa | Concrete Rectangular | 250 | 300 | 750 | 7037.5 | 0.53 | 1291.28 | G300E | 7213437.5 | 56.6 | G300E | 282326.91 | 2.22
456 | Story6 | B73 | 32 MPa RC Beam (30 cm x 25 cm) | Beam | 32MPa | Concrete Rectangular | 250 | 300 | 750 | 7037.5 | 0.53 | 1291.28 | G300E | 7607537.5 | 59.69 | G300E | 318242.79 | 2.5
457 | Story6 | B74 | 32 MPa RC Beam (30 cm x 25 cm) | Beam | 32MPa | Concrete Rectangular | 250 | 300 | 750 | 7037.5 | 0.53 | 1291.28 | G300E | 7594635.42 | 59.59 | G300E | 317467.78 | 2.49
458 | Story6 | B75 | 32 MPa RC Beam (30 cm x 25 cm) | Beam | 32MPa | Concrete Rectangular | 250 | 300 | 750 | 7037.5 | 0.53 | 1291.28 | G300E | 5430604.17 | 42.61 | G300E | 1997248.95 | 15.67
459 | Story6 | B76 | 32 MPa RC Beam (30 cm x 25 cm) | Beam | 32MPa | Concrete Rectangular | 250 | 300 | 750 | 7037.5 | 0.53 | 1291.28 | G300E | 5429724.48 | 42.6 | G300E | 1997233.12 | 15.67
460 | Story6 | B77 | 32 MPa RC Beam (30 cm x 25 cm) | Beam | 32MPa | Concrete Rectangular | 250 | 300 | 750 | 7037.5 | 0.53 | 1291.28 | G300E | 4834176.04 | 37.93 | G300E | 2325749.77 | 18.25
461 | Story6 | B78 | 32 MPa RC Beam (30 cm x 25 cm) | Beam | 32MPa | Concrete Rectangular | 250 | 300 | 750 | 7037.5 | 0.53 | 1291.28 | G300E | 4856754.69 | 38.11 | G300E | 2436003.94 | 19.11
462 | Story6 | B79 | 32 MPa RC Beam (30 cm x 25 cm) | Beam | 32MPa | Concrete Rectangular | 250 | 300 | 750 | 7037.5 | 0.53 | 1291.28 | G300E | 4882265.62 | 38.31 | G300E | 2461661.79 | 19.32
463 | Story6 | B8 | 32 MPa RC Beam (30 cm x 25 cm) | Beam | 32MPa | Concrete Rectangular | 250 | 300 | 750 | 7037.5 | 0.53 | 1291.28 | G300E | 4881972.4 | 38.31 | G300E | 2461661.79 | 19.32
464 | Story6 | B80 | 32 MPa RC Beam (30 cm x 25 cm) | Beam | 32MPa | Concrete Rectangular | 250 | 300 | 750 | 7037.5 | 0.53 | 1291.28 | G300E | 4856461.46 | 38.11 | G300E | 2436003.94 | 19.11
465 | Story6 | B81 | 32 MPa RC Beam (30 cm x 25 cm) | Beam | 32MPa | Concrete Rectangular | 250 | 300 | 750 | 7037.5 | 0.53 | 1291.28 | G300E | 4834176.04 | 37.93 | G300E | 2325749.77 | 18.25
466 | Story6 | B82 | 32 MPa RC Beam (30 cm x 25 cm) | Beam | 32MPa | Concrete Rectangular | 250 | 300 | 750 | 7037.5 | 0.53 | 1291.28 | G300E | 5429724.48 | 42.6 | G300E | 1997234.88 | 15.67
467 | Story6 | B9 | 32 MPa RC Beam (30 cm x 25 cm) | Beam | 32MPa | Concrete Rectangular | 250 | 300 | 750 | 7037.5 | 0.53 | 1291.28 | G300E | 7197896.35 | 56.48 | G300E | 722580.88 | 5.67

## Columns
| Story | Label | Section | Structural_Element_Type | Material | Cross_Section_Type | Width_(mm) | Depth_(mm) | Area_(cm^2) | Length_(mm) | Volume_(m^3) | Mass_(kg) | Long._Rebar_Material | Long._Rebar_Volume_(mm^3) | Long._Rebar_Mass_(kg) | Tran._Rebar_Material | Tran._Rebar_Volume_(mm^3) | Tran._Rebar_Mass_(kg)
0 | Story1 | C1 | 32 MPa RC Column (40 cm x 40 cm) | Column | 32MPa | Concrete Rectangular | 400 | 400 | 1600 | 3100 | 0.5 | 1213.46 | G300E | 4960000 | 38.92 | G300E | 0 | 0
1 | Story1 | C10 | 32 MPa RC Column (40 cm x 40 cm) | Column | 32MPa | Concrete Rectangular | 400 | 400 | 1600 | 3100 | 0.5 | 1213.46 | G300E | 36400200 | 285.61 | G300E | 0 | 0
2 | Story1 | C11 | 32 MPa RC Column (40 cm x 40 cm) | Column | 32MPa | Concrete Rectangular | 400 | 400 | 1600 | 3100 | 0.5 | 1213.46 | G300E | 32980900 | 258.78 | G300E | 0 | 0
3 | Story1 | C12 | 32 MPa RC Column (40 cm x 40 cm) | Column | 32MPa | Concrete Rectangular | 400 | 400 | 1600 | 3100 | 0.5 | 1213.46 | G300E | 29283633.33 | 229.77 | G300E | 0 | 0
4 | Story1 | C13 | 32 MPa RC Column (40 cm x 40 cm) | Column | 32MPa | Concrete Rectangular | 400 | 400 | 1600 | 3100 | 0.5 | 1213.46 | G300E | 29419000 | 230.83 | G300E | 0 | 0
5 | Story1 | C14 | 32 MPa RC Column (40 cm x 40 cm) | Column | 32MPa | Concrete Rectangular | 400 | 400 | 1600 | 3100 | 0.5 | 1213.46 | G300E | 32700866.67 | 256.58 | G300E | 0 | 0
6 | Story1 | C15 | 32 MPa RC Column (40 cm x 40 cm) | Column | 32MPa | Concrete Rectangular | 400 | 400 | 1600 | 3100 | 0.5 | 1213.46 | G300E | 36533500 | 286.66 | G300E | 0 | 0
7 | Story1 | C16 | 32 MPa RC Column (40 cm x 40 cm) | Column | 32MPa | Concrete Rectangular | 400 | 400 | 1600 | 3100 | 0.5 | 1213.46 | G300E | 4960000 | 38.92 | G300E | 0 | 0
8 | Story1 | C17 | 32 MPa RC Column (40 cm x 40 cm) | Column | 32MPa | Concrete Rectangular | 400 | 400 | 1600 | 3100 | 0.5 | 1213.46 | G300E | 4960000 | 38.92 | G300E | 0 | 0
9 | Story1 | C18 | 32 MPa RC Column (40 cm x 40 cm) | Column | 32MPa | Concrete Rectangular | 400 | 400 | 1600 | 3100 | 0.5 | 1213.46 | G300E | 32765966.67 | 257.09 | G300E | 0 | 0
10 | Story1 | C19 | 32 MPa RC Column (40 cm x 40 cm) | Column | 32MPa | Concrete Rectangular | 400 | 400 | 1600 | 3100 | 0.5 | 1213.46 | G300E | 24313300 | 190.77 | G300E | 0 | 0
11 | Story1 | C2 | 32 MPa RC Column (40 cm x 40 cm) | Column | 32MPa | Concrete Rectangular | 400 | 400 | 1600 | 3100 | 0.5 | 1213.46 | G300E | 4960000 | 38.92 | G300E | 0 | 0
12 | Story1 | C22 | 32 MPa RC Column (40 cm x 40 cm) | Column | 32MPa | Concrete Rectangular | 400 | 400 | 1600 | 3100 | 0.5 | 1213.46 | G300E | 24459000 | 191.91 | G300E | 0 | 0
13 | Story1 | C23 | 32 MPa RC Column (40 cm x 40 cm) | Column | 32MPa | Concrete Rectangular | 400 | 400 | 1600 | 3100 | 0.5 | 1213.46 | G300E | 32768033.33 | 257.11 | G300E | 0 | 0
14 | Story1 | C24 | 32 MPa RC Column (40 cm x 40 cm) | Column | 32MPa | Concrete Rectangular | 400 | 400 | 1600 | 3100 | 0.5 | 1213.46 | G300E | 4960000 | 38.92 | G300E | 0 | 0
15 | Story1 | C25 | 32 MPa RC Column (40 cm x 40 cm) | Column | 32MPa | Concrete Rectangular | 400 | 400 | 1600 | 3100 | 0.5 | 1213.46 | G300E | 4960000 | 38.92 | G300E | 0 | 0
16 | Story1 | C26 | 32 MPa RC Column (40 cm x 40 cm) | Column | 32MPa | Concrete Rectangular | 400 | 400 | 1600 | 3100 | 0.5 | 1213.46 | G300E | 32769066.67 | 257.12 | G300E | 0 | 0
17 | Story1 | C27 | 32 MPa RC Column (40 cm x 40 cm) | Column | 32MPa | Concrete Rectangular | 400 | 400 | 1600 | 3100 | 0.5 | 1213.46 | G300E | 24462100 | 191.94 | G300E | 0 | 0
18 | Story1 | C3 | 32 MPa RC Column (40 cm x 40 cm) | Column | 32MPa | Concrete Rectangular | 400 | 400 | 1600 | 3100 | 0.5 | 1213.46 | G300E | 4960000 | 38.92 | G300E | 0 | 0
19 | Story1 | C30 | 32 MPa RC Column (40 cm x 40 cm) | Column | 32MPa | Concrete Rectangular | 400 | 400 | 1600 | 3100 | 0.5 | 1213.46 | G300E | 24459000 | 191.91 | G300E | 0 | 0
20 | Story1 | C31 | 32 MPa RC Column (40 cm x 40 cm) | Column | 32MPa | Concrete Rectangular | 400 | 400 | 1600 | 3100 | 0.5 | 1213.46 | G300E | 32768033.33 | 257.11 | G300E | 0 | 0
21 | Story1 | C32 | 32 MPa RC Column (40 cm x 40 cm) | Column | 32MPa | Concrete Rectangular | 400 | 400 | 1600 | 3100 | 0.5 | 1213.46 | G300E | 4960000 | 38.92 | G300E | 0 | 0
22 | Story1 | C33 | 32 MPa RC Column (40 cm x 40 cm) | Column | 32MPa | Concrete Rectangular | 400 | 400 | 1600 | 3100 | 0.5 | 1213.46 | G300E | 4960000 | 38.92 | G300E | 0 | 0
23 | Story1 | C34 | 32 MPa RC Column (40 cm x 40 cm) | Column | 32MPa | Concrete Rectangular | 400 | 400 | 1600 | 3100 | 0.5 | 1213.46 | G300E | 36533500 | 286.66 | G300E | 0 | 0
24 | Story1 | C35 | 32 MPa RC Column (40 cm x 40 cm) | Column | 32MPa | Concrete Rectangular | 400 | 400 | 1600 | 3100 | 0.5 | 1213.46 | G300E | 32701900 | 256.59 | G300E | 0 | 0
25 | Story1 | C36 | 32 MPa RC Column (40 cm x 40 cm) | Column | 32MPa | Concrete Rectangular | 400 | 400 | 1600 | 3100 | 0.5 | 1213.46 | G300E | 29419000 | 230.83 | G300E | 0 | 0
26 | Story1 | C37 | 32 MPa RC Column (40 cm x 40 cm) | Column | 32MPa | Concrete Rectangular | 400 | 400 | 1600 | 3100 | 0.5 | 1213.46 | G300E | 29415900 | 230.81 | G300E | 0 | 0
27 | Story1 | C38 | 32 MPa RC Column (40 cm x 40 cm) | Column | 32MPa | Concrete Rectangular | 400 | 400 | 1600 | 3100 | 0.5 | 1213.46 | G300E | 32700866.67 | 256.58 | G300E | 0 | 0
28 | Story1 | C39 | 32 MPa RC Column (40 cm x 40 cm) | Column | 32MPa | Concrete Rectangular | 400 | 400 | 1600 | 3100 | 0.5 | 1213.46 | G300E | 36533500 | 286.66 | G300E | 0 | 0
29 | Story1 | C4 | 32 MPa RC Column (40 cm x 40 cm) | Column | 32MPa | Concrete Rectangular | 400 | 400 | 1600 | 3100 | 0.5 | 1213.46 | G300E | 4960000 | 38.92 | G300E | 0 | 0
30 | Story1 | C40 | 32 MPa RC Column (40 cm x 40 cm) | Column | 32MPa | Concrete Rectangular | 400 | 400 | 1600 | 3100 | 0.5 | 1213.46 | G300E | 4960000 | 38.92 | G300E | 0 | 0
31 | Story1 | C41 | 32 MPa RC Column (40 cm x 40 cm) | Column | 32MPa | Concrete Rectangular | 400 | 400 | 1600 | 3100 | 0.5 | 1213.46 | G300E | 4960000 | 38.92 | G300E | 0 | 0
32 | Story1 | C42 | 32 MPa RC Column (40 cm x 40 cm) | Column | 32MPa | Concrete Rectangular | 400 | 400 | 1600 | 3100 | 0.5 | 1213.46 | G300E | 4960000 | 38.92 | G300E | 0 | 0
33 | Story1 | C43 | 32 MPa RC Column (40 cm x 40 cm) | Column | 32MPa | Concrete Rectangular | 400 | 400 | 1600 | 3100 | 0.5 | 1213.46 | G300E | 4960000 | 38.92 | G300E | 0 | 0
34 | Story1 | C44 | 32 MPa RC Column (40 cm x 40 cm) | Column | 32MPa | Concrete Rectangular | 400 | 400 | 1600 | 3100 | 0.5 | 1213.46 | G300E | 4960000 | 38.92 | G300E | 0 | 0
35 | Story1 | C45 | 32 MPa RC Column (40 cm x 40 cm) | Column | 32MPa | Concrete Rectangular | 400 | 400 | 1600 | 3100 | 0.5 | 1213.46 | G300E | 4960000 | 38.92 | G300E | 0 | 0
36 | Story1 | C46 | 32 MPa RC Column (40 cm x 40 cm) | Column | 32MPa | Concrete Rectangular | 400 | 400 | 1600 | 3100 | 0.5 | 1213.46 | G300E | 4960000 | 38.92 | G300E | 0 | 0
37 | Story1 | C47 | 32 MPa RC Column (40 cm x 40 cm) | Column | 32MPa | Concrete Rectangular | 400 | 400 | 1600 | 3100 | 0.5 | 1213.46 | G300E | 4960000 | 38.92 | G300E | 0 | 0
38 | Story1 | C48 | 32 MPa RC Column (40 cm x 40 cm) | Column | 32MPa | Concrete Rectangular | 400 | 400 | 1600 | 3100 | 0.5 | 1213.46 | G300E | 4960000 | 38.92 | G300E | 0 | 0
39 | Story1 | C5 | 32 MPa RC Column (40 cm x 40 cm) | Column | 32MPa | Concrete Rectangular | 400 | 400 | 1600 | 3100 | 0.5 | 1213.46 | G300E | 4960000 | 38.92 | G300E | 0 | 0
40 | Story1 | C6 | 32 MPa RC Column (40 cm x 40 cm) | Column | 32MPa | Concrete Rectangular | 400 | 400 | 1600 | 3100 | 0.5 | 1213.46 | G300E | 4960000 | 38.92 | G300E | 0 | 0
41 | Story1 | C7 | 32 MPa RC Column (40 cm x 40 cm) | Column | 32MPa | Concrete Rectangular | 400 | 400 | 1600 | 3100 | 0.5 | 1213.46 | G300E | 4960000 | 38.92 | G300E | 0 | 0
42 | Story1 | C8 | 32 MPa RC Column (40 cm x 40 cm) | Column | 32MPa | Concrete Rectangular | 400 | 400 | 1600 | 3100 | 0.5 | 1213.46 | G300E | 4960000 | 38.92 | G300E | 0 | 0
43 | Story1 | C9 | 32 MPa RC Column (40 cm x 40 cm) | Column | 32MPa | Concrete Rectangular | 400 | 400 | 1600 | 3100 | 0.5 | 1213.46 | G300E | 4960000 | 38.92 | G300E | 0 | 0
44 | Story2 | C1 | 32 MPa RC Column (40 cm x 40 cm) | Column | 32MPa | Concrete Rectangular | 400 | 400 | 1600 | 3100 | 0.5 | 1213.46 | G300E | 4960000 | 38.92 | G300E | 0 | 0
45 | Story2 | C10 | 32 MPa RC Column (40 cm x 40 cm) | Column | 32MPa | Concrete Rectangular | 400 | 400 | 1600 | 3100 | 0.5 | 1213.46 | G300E | 21760966.67 | 170.74 | G300E | 0 | 0
46 | Story2 | C11 | 32 MPa RC Column (40 cm x 40 cm) | Column | 32MPa | Concrete Rectangular | 400 | 400 | 1600 | 3100 | 0.5 | 1213.46 | G300E | 19027800 | 149.3 | G300E | 0 | 0
47 | Story2 | C12 | 32 MPa RC Column (40 cm x 40 cm) | Column | 32MPa | Concrete Rectangular | 400 | 400 | 1600 | 3100 | 0.5 | 1213.46 | G300E | 15680833.33 | 123.04 | G300E | 0 | 0
48 | Story2 | C13 | 32 MPa RC Column (40 cm x 40 cm) | Column | 32MPa | Concrete Rectangular | 400 | 400 | 1600 | 3100 | 0.5 | 1213.46 | G300E | 15807933.33 | 124.03 | G300E | 0 | 0
49 | Story2 | C14 | 32 MPa RC Column (40 cm x 40 cm) | Column | 32MPa | Concrete Rectangular | 400 | 400 | 1600 | 3100 | 0.5 | 1213.46 | G300E | 18822166.67 | 147.69 | G300E | 0 | 0
50 | Story2 | C15 | 32 MPa RC Column (40 cm x 40 cm) | Column | 32MPa | Concrete Rectangular | 400 | 400 | 1600 | 3100 | 0.5 | 1213.46 | G300E | 21863266.67 | 171.55 | G300E | 0 | 0
51 | Story2 | C16 | 32 MPa RC Column (40 cm x 40 cm) | Column | 32MPa | Concrete Rectangular | 400 | 400 | 1600 | 3100 | 0.5 | 1213.46 | G300E | 4960000 | 38.92 | G300E | 0 | 0
52 | Story2 | C17 | 32 MPa RC Column (40 cm x 40 cm) | Column | 32MPa | Concrete Rectangular | 400 | 400 | 1600 | 3100 | 0.5 | 1213.46 | G300E | 4960000 | 38.92 | G300E | 0 | 0
53 | Story2 | C18 | 32 MPa RC Column (40 cm x 40 cm) | Column | 32MPa | Concrete Rectangular | 400 | 400 | 1600 | 3100 | 0.5 | 1213.46 | G300E | 18921366.67 | 148.46 | G300E | 0 | 0
54 | Story2 | C19 | 32 MPa RC Column (40 cm x 40 cm) | Column | 32MPa | Concrete Rectangular | 400 | 400 | 1600 | 3100 | 0.5 | 1213.46 | G300E | 11490666.67 | 90.16 | G300E | 0 | 0
55 | Story2 | C2 | 32 MPa RC Column (40 cm x 40 cm) | Column | 32MPa | Concrete Rectangular | 400 | 400 | 1600 | 3100 | 0.5 | 1213.46 | G300E | 4960000 | 38.92 | G300E | 0 | 0
56 | Story2 | C22 | 32 MPa RC Column (40 cm x 40 cm) | Column | 32MPa | Concrete Rectangular | 400 | 400 | 1600 | 3100 | 0.5 | 1213.46 | G300E | 11603300 | 91.04 | G300E | 0 | 0
57 | Story2 | C23 | 32 MPa RC Column (40 cm x 40 cm) | Column | 32MPa | Concrete Rectangular | 400 | 400 | 1600 | 3100 | 0.5 | 1213.46 | G300E | 18924466.67 | 148.49 | G300E | 0 | 0
58 | Story2 | C24 | 32 MPa RC Column (40 cm x 40 cm) | Column | 32MPa | Concrete Rectangular | 400 | 400 | 1600 | 3100 | 0.5 | 1213.46 | G300E | 4960000 | 38.92 | G300E | 0 | 0
59 | Story2 | C25 | 32 MPa RC Column (40 cm x 40 cm) | Column | 32MPa | Concrete Rectangular | 400 | 400 | 1600 | 3100 | 0.5 | 1213.46 | G300E | 4960000 | 38.92 | G300E | 0 | 0
60 | Story2 | C26 | 32 MPa RC Column (40 cm x 40 cm) | Column | 32MPa | Concrete Rectangular | 400 | 400 | 1600 | 3100 | 0.5 | 1213.46 | G300E | 18925500 | 148.5 | G300E | 0 | 0
61 | Story2 | C27 | 32 MPa RC Column (40 cm x 40 cm) | Column | 32MPa | Concrete Rectangular | 400 | 400 | 1600 | 3100 | 0.5 | 1213.46 | G300E | 11603300 | 91.04 | G300E | 0 | 0
62 | Story2 | C3 | 32 MPa RC Column (40 cm x 40 cm) | Column | 32MPa | Concrete Rectangular | 400 | 400 | 1600 | 3100 | 0.5 | 1213.46 | G300E | 4960000 | 38.92 | G300E | 0 | 0
63 | Story2 | C30 | 32 MPa RC Column (40 cm x 40 cm) | Column | 32MPa | Concrete Rectangular | 400 | 400 | 1600 | 3100 | 0.5 | 1213.46 | G300E | 11602266.67 | 91.04 | G300E | 0 | 0
64 | Story2 | C31 | 32 MPa RC Column (40 cm x 40 cm) | Column | 32MPa | Concrete Rectangular | 400 | 400 | 1600 | 3100 | 0.5 | 1213.46 | G300E | 18924466.67 | 148.49 | G300E | 0 | 0
65 | Story2 | C32 | 32 MPa RC Column (40 cm x 40 cm) | Column | 32MPa | Concrete Rectangular | 400 | 400 | 1600 | 3100 | 0.5 | 1213.46 | G300E | 4960000 | 38.92 | G300E | 0 | 0
66 | Story2 | C33 | 32 MPa RC Column (40 cm x 40 cm) | Column | 32MPa | Concrete Rectangular | 400 | 400 | 1600 | 3100 | 0.5 | 1213.46 | G300E | 4960000 | 38.92 | G300E | 0 | 0
67 | Story2 | C34 | 32 MPa RC Column (40 cm x 40 cm) | Column | 32MPa | Concrete Rectangular | 400 | 400 | 1600 | 3100 | 0.5 | 1213.46 | G300E | 21863266.67 | 171.55 | G300E | 0 | 0
68 | Story2 | C35 | 32 MPa RC Column (40 cm x 40 cm) | Column | 32MPa | Concrete Rectangular | 400 | 400 | 1600 | 3100 | 0.5 | 1213.46 | G300E | 18822166.67 | 147.69 | G300E | 0 | 0
69 | Story2 | C36 | 32 MPa RC Column (40 cm x 40 cm) | Column | 32MPa | Concrete Rectangular | 400 | 400 | 1600 | 3100 | 0.5 | 1213.46 | G300E | 15805866.67 | 124.02 | G300E | 0 | 0
70 | Story2 | C37 | 32 MPa RC Column (40 cm x 40 cm) | Column | 32MPa | Concrete Rectangular | 400 | 400 | 1600 | 3100 | 0.5 | 1213.46 | G300E | 15805866.67 | 124.02 | G300E | 0 | 0
71 | Story2 | C38 | 32 MPa RC Column (40 cm x 40 cm) | Column | 32MPa | Concrete Rectangular | 400 | 400 | 1600 | 3100 | 0.5 | 1213.46 | G300E | 18822166.67 | 147.69 | G300E | 0 | 0
72 | Story2 | C39 | 32 MPa RC Column (40 cm x 40 cm) | Column | 32MPa | Concrete Rectangular | 400 | 400 | 1600 | 3100 | 0.5 | 1213.46 | G300E | 21863266.67 | 171.55 | G300E | 0 | 0
73 | Story2 | C4 | 32 MPa RC Column (40 cm x 40 cm) | Column | 32MPa | Concrete Rectangular | 400 | 400 | 1600 | 3100 | 0.5 | 1213.46 | G300E | 4960000 | 38.92 | G300E | 0 | 0
74 | Story2 | C40 | 32 MPa RC Column (40 cm x 40 cm) | Column | 32MPa | Concrete Rectangular | 400 | 400 | 1600 | 3100 | 0.5 | 1213.46 | G300E | 4960000 | 38.92 | G300E | 0 | 0
75 | Story2 | C41 | 32 MPa RC Column (40 cm x 40 cm) | Column | 32MPa | Concrete Rectangular | 400 | 400 | 1600 | 3100 | 0.5 | 1213.46 | G300E | 4960000 | 38.92 | G300E | 0 | 0
76 | Story2 | C42 | 32 MPa RC Column (40 cm x 40 cm) | Column | 32MPa | Concrete Rectangular | 400 | 400 | 1600 | 3100 | 0.5 | 1213.46 | G300E | 4960000 | 38.92 | G300E | 0 | 0
77 | Story2 | C43 | 32 MPa RC Column (40 cm x 40 cm) | Column | 32MPa | Concrete Rectangular | 400 | 400 | 1600 | 3100 | 0.5 | 1213.46 | G300E | 4960000 | 38.92 | G300E | 0 | 0
78 | Story2 | C44 | 32 MPa RC Column (40 cm x 40 cm) | Column | 32MPa | Concrete Rectangular | 400 | 400 | 1600 | 3100 | 0.5 | 1213.46 | G300E | 4960000 | 38.92 | G300E | 0 | 0
79 | Story2 | C45 | 32 MPa RC Column (40 cm x 40 cm) | Column | 32MPa | Concrete Rectangular | 400 | 400 | 1600 | 3100 | 0.5 | 1213.46 | G300E | 4960000 | 38.92 | G300E | 0 | 0
80 | Story2 | C46 | 32 MPa RC Column (40 cm x 40 cm) | Column | 32MPa | Concrete Rectangular | 400 | 400 | 1600 | 3100 | 0.5 | 1213.46 | G300E | 4960000 | 38.92 | G300E | 0 | 0
81 | Story2 | C47 | 32 MPa RC Column (40 cm x 40 cm) | Column | 32MPa | Concrete Rectangular | 400 | 400 | 1600 | 3100 | 0.5 | 1213.46 | G300E | 4960000 | 38.92 | G300E | 0 | 0
82 | Story2 | C48 | 32 MPa RC Column (40 cm x 40 cm) | Column | 32MPa | Concrete Rectangular | 400 | 400 | 1600 | 3100 | 0.5 | 1213.46 | G300E | 4960000 | 38.92 | G300E | 0 | 0
83 | Story2 | C5 | 32 MPa RC Column (40 cm x 40 cm) | Column | 32MPa | Concrete Rectangular | 400 | 400 | 1600 | 3100 | 0.5 | 1213.46 | G300E | 4960000 | 38.92 | G300E | 0 | 0
84 | Story2 | C6 | 32 MPa RC Column (40 cm x 40 cm) | Column | 32MPa | Concrete Rectangular | 400 | 400 | 1600 | 3100 | 0.5 | 1213.46 | G300E | 4960000 | 38.92 | G300E | 0 | 0
85 | Story2 | C7 | 32 MPa RC Column (40 cm x 40 cm) | Column | 32MPa | Concrete Rectangular | 400 | 400 | 1600 | 3100 | 0.5 | 1213.46 | G300E | 4960000 | 38.92 | G300E | 0 | 0
86 | Story2 | C8 | 32 MPa RC Column (40 cm x 40 cm) | Column | 32MPa | Concrete Rectangular | 400 | 400 | 1600 | 3100 | 0.5 | 1213.46 | G300E | 4960000 | 38.92 | G300E | 0 | 0
87 | Story2 | C9 | 32 MPa RC Column (40 cm x 40 cm) | Column | 32MPa | Concrete Rectangular | 400 | 400 | 1600 | 3100 | 0.5 | 1213.46 | G300E | 4960000 | 38.92 | G300E | 0 | 0
88 | Story3 | C1 | 32 MPa RC Column (32.5 cm x 32.5 cm) | Column | 32MPa | Concrete Rectangular | 325 | 325 | 1056.3 | 3100 | 0.33 | 801.07 | G300E | 3273600 | 25.69 | G300E | 0 | 0
89 | Story3 | C10 | 32 MPa RC Column (32.5 cm x 32.5 cm) | Column | 32MPa | Concrete Rectangular | 325 | 325 | 1056.3 | 3100 | 0.33 | 801.07 | G300E | 24988066.67 | 196.07 | G300E | 0 | 0
90 | Story3 | C11 | 32 MPa RC Column (32.5 cm x 32.5 cm) | Column | 32MPa | Concrete Rectangular | 325 | 325 | 1056.3 | 3100 | 0.33 | 801.07 | G300E | 22638266.67 | 177.63 | G300E | 0 | 0
91 | Story3 | C12 | 32 MPa RC Column (32.5 cm x 32.5 cm) | Column | 32MPa | Concrete Rectangular | 325 | 325 | 1056.3 | 3100 | 0.33 | 801.07 | G300E | 19719100 | 154.72 | G300E | 0 | 0
92 | Story3 | C13 | 32 MPa RC Column (32.5 cm x 32.5 cm) | Column | 32MPa | Concrete Rectangular | 325 | 325 | 1056.3 | 3100 | 0.33 | 801.07 | G300E | 19800733.33 | 155.36 | G300E | 0 | 0
93 | Story3 | C14 | 32 MPa RC Column (32.5 cm x 32.5 cm) | Column | 32MPa | Concrete Rectangular | 325 | 325 | 1056.3 | 3100 | 0.33 | 801.07 | G300E | 22483266.67 | 176.41 | G300E | 0 | 0
94 | Story3 | C15 | 32 MPa RC Column (32.5 cm x 32.5 cm) | Column | 32MPa | Concrete Rectangular | 325 | 325 | 1056.3 | 3100 | 0.33 | 801.07 | G300E | 25057300 | 196.61 | G300E | 0 | 0
95 | Story3 | C16 | 32 MPa RC Column (32.5 cm x 32.5 cm) | Column | 32MPa | Concrete Rectangular | 325 | 325 | 1056.3 | 3100 | 0.33 | 801.07 | G300E | 3972133.33 | 31.17 | G300E | 0 | 0
96 | Story3 | C17 | 32 MPa RC Column (32.5 cm x 32.5 cm) | Column | 32MPa | Concrete Rectangular | 325 | 325 | 1056.3 | 3100 | 0.33 | 801.07 | G300E | 3391400 | 26.61 | G300E | 0 | 0
97 | Story3 | C18 | 32 MPa RC Column (32.5 cm x 32.5 cm) | Column | 32MPa | Concrete Rectangular | 325 | 325 | 1056.3 | 3100 | 0.33 | 801.07 | G300E | 22601066.67 | 177.34 | G300E | 0 | 0
98 | Story3 | C19 | 32 MPa RC Column (32.5 cm x 32.5 cm) | Column | 32MPa | Concrete Rectangular | 325 | 325 | 1056.3 | 3100 | 0.33 | 801.07 | G300E | 16256400 | 127.55 | G300E | 0 | 0
99 | Story3 | C2 | 32 MPa RC Column (32.5 cm x 32.5 cm) | Column | 32MPa | Concrete Rectangular | 325 | 325 | 1056.3 | 3100 | 0.33 | 801.07 | G300E | 4207733.33 | 33.02 | G300E | 0 | 0
100 | Story3 | C22 | 32 MPa RC Column (32.5 cm x 32.5 cm) | Column | 32MPa | Concrete Rectangular | 325 | 325 | 1056.3 | 3100 | 0.33 | 801.07 | G300E | 16339066.67 | 128.2 | G300E | 0 | 0
101 | Story3 | C23 | 32 MPa RC Column (32.5 cm x 32.5 cm) | Column | 32MPa | Concrete Rectangular | 325 | 325 | 1056.3 | 3100 | 0.33 | 801.07 | G300E | 22604166.67 | 177.36 | G300E | 0 | 0
102 | Story3 | C24 | 32 MPa RC Column (32.5 cm x 32.5 cm) | Column | 32MPa | Concrete Rectangular | 325 | 325 | 1056.3 | 3100 | 0.33 | 801.07 | G300E | 3390366.67 | 26.6 | G300E | 0 | 0
103 | Story3 | C25 | 32 MPa RC Column (32.5 cm x 32.5 cm) | Column | 32MPa | Concrete Rectangular | 325 | 325 | 1056.3 | 3100 | 0.33 | 801.07 | G300E | 3390366.67 | 26.6 | G300E | 0 | 0
104 | Story3 | C26 | 32 MPa RC Column (32.5 cm x 32.5 cm) | Column | 32MPa | Concrete Rectangular | 325 | 325 | 1056.3 | 3100 | 0.33 | 801.07 | G300E | 22605200 | 177.37 | G300E | 0 | 0
105 | Story3 | C27 | 32 MPa RC Column (32.5 cm x 32.5 cm) | Column | 32MPa | Concrete Rectangular | 325 | 325 | 1056.3 | 3100 | 0.33 | 801.07 | G300E | 16339066.67 | 128.2 | G300E | 0 | 0
106 | Story3 | C3 | 32 MPa RC Column (32.5 cm x 32.5 cm) | Column | 32MPa | Concrete Rectangular | 325 | 325 | 1056.3 | 3100 | 0.33 | 801.07 | G300E | 3432733.33 | 26.93 | G300E | 0 | 0
107 | Story3 | C30 | 32 MPa RC Column (32.5 cm x 32.5 cm) | Column | 32MPa | Concrete Rectangular | 325 | 325 | 1056.3 | 3100 | 0.33 | 801.07 | G300E | 16338033.33 | 128.19 | G300E | 0 | 0
108 | Story3 | C31 | 32 MPa RC Column (32.5 cm x 32.5 cm) | Column | 32MPa | Concrete Rectangular | 325 | 325 | 1056.3 | 3100 | 0.33 | 801.07 | G300E | 22604166.67 | 177.36 | G300E | 0 | 0
109 | Story3 | C32 | 32 MPa RC Column (32.5 cm x 32.5 cm) | Column | 32MPa | Concrete Rectangular | 325 | 325 | 1056.3 | 3100 | 0.33 | 801.07 | G300E | 3390366.67 | 26.6 | G300E | 0 | 0
110 | Story3 | C33 | 32 MPa RC Column (32.5 cm x 32.5 cm) | Column | 32MPa | Concrete Rectangular | 325 | 325 | 1056.3 | 3100 | 0.33 | 801.07 | G300E | 3973166.67 | 31.17 | G300E | 0 | 0
111 | Story3 | C34 | 32 MPa RC Column (32.5 cm x 32.5 cm) | Column | 32MPa | Concrete Rectangular | 325 | 325 | 1056.3 | 3100 | 0.33 | 801.07 | G300E | 25057300 | 196.61 | G300E | 0 | 0
112 | Story3 | C35 | 32 MPa RC Column (32.5 cm x 32.5 cm) | Column | 32MPa | Concrete Rectangular | 325 | 325 | 1056.3 | 3100 | 0.33 | 801.07 | G300E | 22483266.67 | 176.41 | G300E | 0 | 0
113 | Story3 | C36 | 32 MPa RC Column (32.5 cm x 32.5 cm) | Column | 32MPa | Concrete Rectangular | 325 | 325 | 1056.3 | 3100 | 0.33 | 801.07 | G300E | 19800733.33 | 155.36 | G300E | 0 | 0
114 | Story3 | C37 | 32 MPa RC Column (32.5 cm x 32.5 cm) | Column | 32MPa | Concrete Rectangular | 325 | 325 | 1056.3 | 3100 | 0.33 | 801.07 | G300E | 19800733.33 | 155.36 | G300E | 0 | 0
115 | Story3 | C38 | 32 MPa RC Column (32.5 cm x 32.5 cm) | Column | 32MPa | Concrete Rectangular | 325 | 325 | 1056.3 | 3100 | 0.33 | 801.07 | G300E | 22483266.67 | 176.41 | G300E | 0 | 0
116 | Story3 | C39 | 32 MPa RC Column (32.5 cm x 32.5 cm) | Column | 32MPa | Concrete Rectangular | 325 | 325 | 1056.3 | 3100 | 0.33 | 801.07 | G300E | 25057300 | 196.61 | G300E | 0 | 0
117 | Story3 | C4 | 32 MPa RC Column (32.5 cm x 32.5 cm) | Column | 32MPa | Concrete Rectangular | 325 | 325 | 1056.3 | 3100 | 0.33 | 801.07 | G300E | 3663166.67 | 28.74 | G300E | 0 | 0
118 | Story3 | C40 | 32 MPa RC Column (32.5 cm x 32.5 cm) | Column | 32MPa | Concrete Rectangular | 325 | 325 | 1056.3 | 3100 | 0.33 | 801.07 | G300E | 3972133.33 | 31.17 | G300E | 0 | 0
119 | Story3 | C41 | 32 MPa RC Column (32.5 cm x 32.5 cm) | Column | 32MPa | Concrete Rectangular | 325 | 325 | 1056.3 | 3100 | 0.33 | 801.07 | G300E | 3273600 | 25.69 | G300E | 0 | 0
120 | Story3 | C42 | 32 MPa RC Column (32.5 cm x 32.5 cm) | Column | 32MPa | Concrete Rectangular | 325 | 325 | 1056.3 | 3100 | 0.33 | 801.07 | G300E | 3981433.33 | 31.24 | G300E | 0 | 0
121 | Story3 | C43 | 32 MPa RC Column (32.5 cm x 32.5 cm) | Column | 32MPa | Concrete Rectangular | 325 | 325 | 1056.3 | 3100 | 0.33 | 801.07 | G300E | 3456500 | 27.12 | G300E | 0 | 0
122 | Story3 | C44 | 32 MPa RC Column (32.5 cm x 32.5 cm) | Column | 32MPa | Concrete Rectangular | 325 | 325 | 1056.3 | 3100 | 0.33 | 801.07 | G300E | 3666266.67 | 28.77 | G300E | 0 | 0
123 | Story3 | C45 | 32 MPa RC Column (32.5 cm x 32.5 cm) | Column | 32MPa | Concrete Rectangular | 325 | 325 | 1056.3 | 3100 | 0.33 | 801.07 | G300E | 3666266.67 | 28.77 | G300E | 0 | 0
124 | Story3 | C46 | 32 MPa RC Column (32.5 cm x 32.5 cm) | Column | 32MPa | Concrete Rectangular | 325 | 325 | 1056.3 | 3100 | 0.33 | 801.07 | G300E | 3456500 | 27.12 | G300E | 0 | 0
125 | Story3 | C47 | 32 MPa RC Column (32.5 cm x 32.5 cm) | Column | 32MPa | Concrete Rectangular | 325 | 325 | 1056.3 | 3100 | 0.33 | 801.07 | G300E | 3981433.33 | 31.24 | G300E | 0 | 0
126 | Story3 | C48 | 32 MPa RC Column (32.5 cm x 32.5 cm) | Column | 32MPa | Concrete Rectangular | 325 | 325 | 1056.3 | 3100 | 0.33 | 801.07 | G300E | 3273600 | 25.69 | G300E | 0 | 0
127 | Story3 | C5 | 32 MPa RC Column (32.5 cm x 32.5 cm) | Column | 32MPa | Concrete Rectangular | 325 | 325 | 1056.3 | 3100 | 0.33 | 801.07 | G300E | 3667300 | 28.77 | G300E | 0 | 0
128 | Story3 | C6 | 32 MPa RC Column (32.5 cm x 32.5 cm) | Column | 32MPa | Concrete Rectangular | 325 | 325 | 1056.3 | 3100 | 0.33 | 801.07 | G300E | 3457533.33 | 27.13 | G300E | 0 | 0
129 | Story3 | C7 | 32 MPa RC Column (32.5 cm x 32.5 cm) | Column | 32MPa | Concrete Rectangular | 325 | 325 | 1056.3 | 3100 | 0.33 | 801.07 | G300E | 3981433.33 | 31.24 | G300E | 0 | 0
130 | Story3 | C8 | 32 MPa RC Column (32.5 cm x 32.5 cm) | Column | 32MPa | Concrete Rectangular | 325 | 325 | 1056.3 | 3100 | 0.33 | 801.07 | G300E | 3273600 | 25.69 | G300E | 0 | 0
131 | Story3 | C9 | 32 MPa RC Column (32.5 cm x 32.5 cm) | Column | 32MPa | Concrete Rectangular | 325 | 325 | 1056.3 | 3100 | 0.33 | 801.07 | G300E | 3968000 | 31.13 | G300E | 0 | 0
132 | Story4 | C1 | 32 MPa RC Column (32.5 cm x 32.5 cm) | Column | 32MPa | Concrete Rectangular | 325 | 325 | 1056.3 | 3100 | 0.33 | 801.07 | G300E | 3351100 | 26.29 | G300E | 0 | 0
133 | Story4 | C10 | 32 MPa RC Column (32.5 cm x 32.5 cm) | Column | 32MPa | Concrete Rectangular | 325 | 325 | 1056.3 | 3100 | 0.33 | 801.07 | G300E | 10215533.33 | 80.15 | G300E | 0 | 0
134 | Story4 | C11 | 32 MPa RC Column (32.5 cm x 32.5 cm) | Column | 32MPa | Concrete Rectangular | 325 | 325 | 1056.3 | 3100 | 0.33 | 801.07 | G300E | 9765000 | 76.62 | G300E | 0 | 0
135 | Story4 | C12 | 32 MPa RC Column (32.5 cm x 32.5 cm) | Column | 32MPa | Concrete Rectangular | 325 | 325 | 1056.3 | 3100 | 0.33 | 801.07 | G300E | 6241333.33 | 48.97 | G300E | 0 | 0
136 | Story4 | C13 | 32 MPa RC Column (32.5 cm x 32.5 cm) | Column | 32MPa | Concrete Rectangular | 325 | 325 | 1056.3 | 3100 | 0.33 | 801.07 | G300E | 6305400 | 49.47 | G300E | 0 | 0
137 | Story4 | C14 | 32 MPa RC Column (32.5 cm x 32.5 cm) | Column | 32MPa | Concrete Rectangular | 325 | 325 | 1056.3 | 3100 | 0.33 | 801.07 | G300E | 10066733.33 | 78.99 | G300E | 0 | 0
138 | Story4 | C15 | 32 MPa RC Column (32.5 cm x 32.5 cm) | Column | 32MPa | Concrete Rectangular | 325 | 325 | 1056.3 | 3100 | 0.33 | 801.07 | G300E | 10268233.33 | 80.57 | G300E | 0 | 0
139 | Story4 | C16 | 32 MPa RC Column (32.5 cm x 32.5 cm) | Column | 32MPa | Concrete Rectangular | 325 | 325 | 1056.3 | 3100 | 0.33 | 801.07 | G300E | 4142633.33 | 32.5 | G300E | 0 | 0
140 | Story4 | C17 | 32 MPa RC Column (32.5 cm x 32.5 cm) | Column | 32MPa | Concrete Rectangular | 325 | 325 | 1056.3 | 3100 | 0.33 | 801.07 | G300E | 3816100 | 29.94 | G300E | 0 | 0
141 | Story4 | C18 | 32 MPa RC Column (32.5 cm x 32.5 cm) | Column | 32MPa | Concrete Rectangular | 325 | 325 | 1056.3 | 3100 | 0.33 | 801.07 | G300E | 8604566.67 | 67.51 | G300E | 0 | 0
142 | Story4 | C19 | 32 MPa RC Column (32.5 cm x 32.5 cm) | Column | 32MPa | Concrete Rectangular | 325 | 325 | 1056.3 | 3100 | 0.33 | 801.07 | G300E | 4057900 | 31.84 | G300E | 0 | 0
143 | Story4 | C2 | 32 MPa RC Column (32.5 cm x 32.5 cm) | Column | 32MPa | Concrete Rectangular | 325 | 325 | 1056.3 | 3100 | 0.33 | 801.07 | G300E | 4292466.67 | 33.68 | G300E | 0 | 0
144 | Story4 | C22 | 32 MPa RC Column (32.5 cm x 32.5 cm) | Column | 32MPa | Concrete Rectangular | 325 | 325 | 1056.3 | 3100 | 0.33 | 801.07 | G300E | 4107500 | 32.23 | G300E | 0 | 0
145 | Story4 | C23 | 32 MPa RC Column (32.5 cm x 32.5 cm) | Column | 32MPa | Concrete Rectangular | 325 | 325 | 1056.3 | 3100 | 0.33 | 801.07 | G300E | 8607666.67 | 67.54 | G300E | 0 | 0
146 | Story4 | C24 | 32 MPa RC Column (32.5 cm x 32.5 cm) | Column | 32MPa | Concrete Rectangular | 325 | 325 | 1056.3 | 3100 | 0.33 | 801.07 | G300E | 3815066.67 | 29.93 | G300E | 0 | 0
147 | Story4 | C25 | 32 MPa RC Column (32.5 cm x 32.5 cm) | Column | 32MPa | Concrete Rectangular | 325 | 325 | 1056.3 | 3100 | 0.33 | 801.07 | G300E | 3816100 | 29.94 | G300E | 0 | 0
148 | Story4 | C26 | 32 MPa RC Column (32.5 cm x 32.5 cm) | Column | 32MPa | Concrete Rectangular | 325 | 325 | 1056.3 | 3100 | 0.33 | 801.07 | G300E | 8607666.67 | 67.54 | G300E | 0 | 0
149 | Story4 | C27 | 32 MPa RC Column (32.5 cm x 32.5 cm) | Column | 32MPa | Concrete Rectangular | 325 | 325 | 1056.3 | 3100 | 0.33 | 801.07 | G300E | 4106466.67 | 32.22 | G300E | 0 | 0
150 | Story4 | C3 | 32 MPa RC Column (32.5 cm x 32.5 cm) | Column | 32MPa | Concrete Rectangular | 325 | 325 | 1056.3 | 3100 | 0.33 | 801.07 | G300E | 3882233.33 | 30.46 | G300E | 0 | 0
151 | Story4 | C30 | 32 MPa RC Column (32.5 cm x 32.5 cm) | Column | 32MPa | Concrete Rectangular | 325 | 325 | 1056.3 | 3100 | 0.33 | 801.07 | G300E | 4106466.67 | 32.22 | G300E | 0 | 0
152 | Story4 | C31 | 32 MPa RC Column (32.5 cm x 32.5 cm) | Column | 32MPa | Concrete Rectangular | 325 | 325 | 1056.3 | 3100 | 0.33 | 801.07 | G300E | 8607666.67 | 67.54 | G300E | 0 | 0
153 | Story4 | C32 | 32 MPa RC Column (32.5 cm x 32.5 cm) | Column | 32MPa | Concrete Rectangular | 325 | 325 | 1056.3 | 3100 | 0.33 | 801.07 | G300E | 3815066.67 | 29.93 | G300E | 0 | 0
154 | Story4 | C33 | 32 MPa RC Column (32.5 cm x 32.5 cm) | Column | 32MPa | Concrete Rectangular | 325 | 325 | 1056.3 | 3100 | 0.33 | 801.07 | G300E | 4143666.67 | 32.51 | G300E | 0 | 0
155 | Story4 | C34 | 32 MPa RC Column (32.5 cm x 32.5 cm) | Column | 32MPa | Concrete Rectangular | 325 | 325 | 1056.3 | 3100 | 0.33 | 801.07 | G300E | 10268233.33 | 80.57 | G300E | 0 | 0
156 | Story4 | C35 | 32 MPa RC Column (32.5 cm x 32.5 cm) | Column | 32MPa | Concrete Rectangular | 325 | 325 | 1056.3 | 3100 | 0.33 | 801.07 | G300E | 9958233.33 | 78.14 | G300E | 0 | 0
157 | Story4 | C36 | 32 MPa RC Column (32.5 cm x 32.5 cm) | Column | 32MPa | Concrete Rectangular | 325 | 325 | 1056.3 | 3100 | 0.33 | 801.07 | G300E | 6305400 | 49.47 | G300E | 0 | 0
158 | Story4 | C37 | 32 MPa RC Column (32.5 cm x 32.5 cm) | Column | 32MPa | Concrete Rectangular | 325 | 325 | 1056.3 | 3100 | 0.33 | 801.07 | G300E | 6305400 | 49.47 | G300E | 0 | 0
159 | Story4 | C38 | 32 MPa RC Column (32.5 cm x 32.5 cm) | Column | 32MPa | Concrete Rectangular | 325 | 325 | 1056.3 | 3100 | 0.33 | 801.07 | G300E | 10033666.67 | 78.73 | G300E | 0 | 0
160 | Story4 | C39 | 32 MPa RC Column (32.5 cm x 32.5 cm) | Column | 32MPa | Concrete Rectangular | 325 | 325 | 1056.3 | 3100 | 0.33 | 801.07 | G300E | 10268233.33 | 80.57 | G300E | 0 | 0
161 | Story4 | C4 | 32 MPa RC Column (32.5 cm x 32.5 cm) | Column | 32MPa | Concrete Rectangular | 325 | 325 | 1056.3 | 3100 | 0.33 | 801.07 | G300E | 4061000 | 31.86 | G300E | 0 | 0
162 | Story4 | C40 | 32 MPa RC Column (32.5 cm x 32.5 cm) | Column | 32MPa | Concrete Rectangular | 325 | 325 | 1056.3 | 3100 | 0.33 | 801.07 | G300E | 4142633.33 | 32.5 | G300E | 0 | 0
163 | Story4 | C41 | 32 MPa RC Column (32.5 cm x 32.5 cm) | Column | 32MPa | Concrete Rectangular | 325 | 325 | 1056.3 | 3100 | 0.33 | 801.07 | G300E | 3356266.67 | 26.33 | G300E | 0 | 0
164 | Story4 | C42 | 32 MPa RC Column (32.5 cm x 32.5 cm) | Column | 32MPa | Concrete Rectangular | 325 | 325 | 1056.3 | 3100 | 0.33 | 801.07 | G300E | 4149866.67 | 32.56 | G300E | 0 | 0
165 | Story4 | C43 | 32 MPa RC Column (32.5 cm x 32.5 cm) | Column | 32MPa | Concrete Rectangular | 325 | 325 | 1056.3 | 3100 | 0.33 | 801.07 | G300E | 3891533.33 | 30.53 | G300E | 0 | 0
166 | Story4 | C44 | 32 MPa RC Column (32.5 cm x 32.5 cm) | Column | 32MPa | Concrete Rectangular | 325 | 325 | 1056.3 | 3100 | 0.33 | 801.07 | G300E | 4064100 | 31.89 | G300E | 0 | 0
167 | Story4 | C45 | 32 MPa RC Column (32.5 cm x 32.5 cm) | Column | 32MPa | Concrete Rectangular | 325 | 325 | 1056.3 | 3100 | 0.33 | 801.07 | G300E | 4065133.33 | 31.9 | G300E | 0 | 0
168 | Story4 | C46 | 32 MPa RC Column (32.5 cm x 32.5 cm) | Column | 32MPa | Concrete Rectangular | 325 | 325 | 1056.3 | 3100 | 0.33 | 801.07 | G300E | 3891533.33 | 30.53 | G300E | 0 | 0
169 | Story4 | C47 | 32 MPa RC Column (32.5 cm x 32.5 cm) | Column | 32MPa | Concrete Rectangular | 325 | 325 | 1056.3 | 3100 | 0.33 | 801.07 | G300E | 4149866.67 | 32.56 | G300E | 0 | 0
170 | Story4 | C48 | 32 MPa RC Column (32.5 cm x 32.5 cm) | Column | 32MPa | Concrete Rectangular | 325 | 325 | 1056.3 | 3100 | 0.33 | 801.07 | G300E | 3356266.67 | 26.33 | G300E | 0 | 0
171 | Story4 | C5 | 32 MPa RC Column (32.5 cm x 32.5 cm) | Column | 32MPa | Concrete Rectangular | 325 | 325 | 1056.3 | 3100 | 0.33 | 801.07 | G300E | 4065133.33 | 31.9 | G300E | 0 | 0
172 | Story4 | C6 | 32 MPa RC Column (32.5 cm x 32.5 cm) | Column | 32MPa | Concrete Rectangular | 325 | 325 | 1056.3 | 3100 | 0.33 | 801.07 | G300E | 3891533.33 | 30.53 | G300E | 0 | 0
173 | Story4 | C7 | 32 MPa RC Column (32.5 cm x 32.5 cm) | Column | 32MPa | Concrete Rectangular | 325 | 325 | 1056.3 | 3100 | 0.33 | 801.07 | G300E | 4150900 | 32.57 | G300E | 0 | 0
174 | Story4 | C8 | 32 MPa RC Column (32.5 cm x 32.5 cm) | Column | 32MPa | Concrete Rectangular | 325 | 325 | 1056.3 | 3100 | 0.33 | 801.07 | G300E | 3356266.67 | 26.33 | G300E | 0 | 0
175 | Story4 | C9 | 32 MPa RC Column (32.5 cm x 32.5 cm) | Column | 32MPa | Concrete Rectangular | 325 | 325 | 1056.3 | 3100 | 0.33 | 801.07 | G300E | 4140566.67 | 32.49 | G300E | 0 | 0
176 | Story5 | C1 | 32 MPa RC Column (27.5 cm x 27.5 cm) | Column | 32MPa | Concrete Rectangular | 275 | 275 | 756.3 | 3100 | 0.23 | 573.55 | G300E | 6658800 | 52.25 | G300E | 0 | 0
177 | Story5 | C10 | 32 MPa RC Column (27.5 cm x 27.5 cm) | Column | 32MPa | Concrete Rectangular | 275 | 275 | 756.3 | 3100 | 0.23 | 573.55 | G300E | 7877100 | 61.81 | G300E | 0 | 0
178 | Story5 | C11 | 32 MPa RC Column (27.5 cm x 27.5 cm) | Column | 32MPa | Concrete Rectangular | 275 | 275 | 756.3 | 3100 | 0.23 | 573.55 | G300E | 6826200 | 53.56 | G300E | 0 | 0
179 | Story5 | C12 | 32 MPa RC Column (27.5 cm x 27.5 cm) | Column | 32MPa | Concrete Rectangular | 275 | 275 | 756.3 | 3100 | 0.23 | 573.55 | G300E | 6397366.67 | 50.2 | G300E | 0 | 0
180 | Story5 | C13 | 32 MPa RC Column (27.5 cm x 27.5 cm) | Column | 32MPa | Concrete Rectangular | 275 | 275 | 756.3 | 3100 | 0.23 | 573.55 | G300E | 6409766.67 | 50.29 | G300E | 0 | 0
181 | Story5 | C14 | 32 MPa RC Column (27.5 cm x 27.5 cm) | Column | 32MPa | Concrete Rectangular | 275 | 275 | 756.3 | 3100 | 0.23 | 573.55 | G300E | 6804500 | 53.39 | G300E | 0 | 0
182 | Story5 | C15 | 32 MPa RC Column (27.5 cm x 27.5 cm) | Column | 32MPa | Concrete Rectangular | 275 | 275 | 756.3 | 3100 | 0.23 | 573.55 | G300E | 7900866.67 | 61.99 | G300E | 0 | 0
183 | Story5 | C16 | 32 MPa RC Column (27.5 cm x 27.5 cm) | Column | 32MPa | Concrete Rectangular | 275 | 275 | 756.3 | 3100 | 0.23 | 573.55 | G300E | 8659333.33 | 67.94 | G300E | 0 | 0
184 | Story5 | C17 | 32 MPa RC Column (27.5 cm x 27.5 cm) | Column | 32MPa | Concrete Rectangular | 275 | 275 | 756.3 | 3100 | 0.23 | 573.55 | G300E | 7991800 | 62.71 | G300E | 0 | 0
185 | Story5 | C18 | 32 MPa RC Column (27.5 cm x 27.5 cm) | Column | 32MPa | Concrete Rectangular | 275 | 275 | 756.3 | 3100 | 0.23 | 573.55 | G300E | 7608433.33 | 59.7 | G300E | 0 | 0
186 | Story5 | C19 | 32 MPa RC Column (27.5 cm x 27.5 cm) | Column | 32MPa | Concrete Rectangular | 275 | 275 | 756.3 | 3100 | 0.23 | 573.55 | G300E | 4413366.67 | 34.63 | G300E | 0 | 0
187 | Story5 | C2 | 32 MPa RC Column (27.5 cm x 27.5 cm) | Column | 32MPa | Concrete Rectangular | 275 | 275 | 756.3 | 3100 | 0.23 | 573.55 | G300E | 8981733.33 | 70.47 | G300E | 0 | 0
188 | Story5 | C22 | 32 MPa RC Column (27.5 cm x 27.5 cm) | Column | 32MPa | Concrete Rectangular | 275 | 275 | 756.3 | 3100 | 0.23 | 573.55 | G300E | 4419566.67 | 34.68 | G300E | 0 | 0
189 | Story5 | C23 | 32 MPa RC Column (27.5 cm x 27.5 cm) | Column | 32MPa | Concrete Rectangular | 275 | 275 | 756.3 | 3100 | 0.23 | 573.55 | G300E | 7768600 | 60.96 | G300E | 0 | 0
190 | Story5 | C24 | 32 MPa RC Column (27.5 cm x 27.5 cm) | Column | 32MPa | Concrete Rectangular | 275 | 275 | 756.3 | 3100 | 0.23 | 573.55 | G300E | 7989733.33 | 62.69 | G300E | 0 | 0
191 | Story5 | C25 | 32 MPa RC Column (27.5 cm x 27.5 cm) | Column | 32MPa | Concrete Rectangular | 275 | 275 | 756.3 | 3100 | 0.23 | 573.55 | G300E | 7990766.67 | 62.7 | G300E | 0 | 0
192 | Story5 | C26 | 32 MPa RC Column (27.5 cm x 27.5 cm) | Column | 32MPa | Concrete Rectangular | 275 | 275 | 756.3 | 3100 | 0.23 | 573.55 | G300E | 7778933.33 | 61.04 | G300E | 0 | 0
193 | Story5 | C27 | 32 MPa RC Column (27.5 cm x 27.5 cm) | Column | 32MPa | Concrete Rectangular | 275 | 275 | 756.3 | 3100 | 0.23 | 573.55 | G300E | 4418533.33 | 34.67 | G300E | 0 | 0
194 | Story5 | C3 | 32 MPa RC Column (27.5 cm x 27.5 cm) | Column | 32MPa | Concrete Rectangular | 275 | 275 | 756.3 | 3100 | 0.23 | 573.55 | G300E | 8160233.33 | 64.03 | G300E | 0 | 0
195 | Story5 | C30 | 32 MPa RC Column (27.5 cm x 27.5 cm) | Column | 32MPa | Concrete Rectangular | 275 | 275 | 756.3 | 3100 | 0.23 | 573.55 | G300E | 4418533.33 | 34.67 | G300E | 0 | 0
196 | Story5 | C31 | 32 MPa RC Column (27.5 cm x 27.5 cm) | Column | 32MPa | Concrete Rectangular | 275 | 275 | 756.3 | 3100 | 0.23 | 573.55 | G300E | 7880200 | 61.83 | G300E | 0 | 0
197 | Story5 | C32 | 32 MPa RC Column (27.5 cm x 27.5 cm) | Column | 32MPa | Concrete Rectangular | 275 | 275 | 756.3 | 3100 | 0.23 | 573.55 | G300E | 7989733.33 | 62.69 | G300E | 0 | 0
198 | Story5 | C33 | 32 MPa RC Column (27.5 cm x 27.5 cm) | Column | 32MPa | Concrete Rectangular | 275 | 275 | 756.3 | 3100 | 0.23 | 573.55 | G300E | 8661400 | 67.96 | G300E | 0 | 0
199 | Story5 | C34 | 32 MPa RC Column (27.5 cm x 27.5 cm) | Column | 32MPa | Concrete Rectangular | 275 | 275 | 756.3 | 3100 | 0.23 | 573.55 | G300E | 7900866.67 | 61.99 | G300E | 0 | 0
200 | Story5 | C35 | 32 MPa RC Column (27.5 cm x 27.5 cm) | Column | 32MPa | Concrete Rectangular | 275 | 275 | 756.3 | 3100 | 0.23 | 573.55 | G300E | 6804500 | 53.39 | G300E | 0 | 0
201 | Story5 | C36 | 32 MPa RC Column (27.5 cm x 27.5 cm) | Column | 32MPa | Concrete Rectangular | 275 | 275 | 756.3 | 3100 | 0.23 | 573.55 | G300E | 6410800 | 50.3 | G300E | 0 | 0
202 | Story5 | C37 | 32 MPa RC Column (27.5 cm x 27.5 cm) | Column | 32MPa | Concrete Rectangular | 275 | 275 | 756.3 | 3100 | 0.23 | 573.55 | G300E | 6410800 | 50.3 | G300E | 0 | 0
203 | Story5 | C38 | 32 MPa RC Column (27.5 cm x 27.5 cm) | Column | 32MPa | Concrete Rectangular | 275 | 275 | 756.3 | 3100 | 0.23 | 573.55 | G300E | 6804500 | 53.39 | G300E | 0 | 0
204 | Story5 | C39 | 32 MPa RC Column (27.5 cm x 27.5 cm) | Column | 32MPa | Concrete Rectangular | 275 | 275 | 756.3 | 3100 | 0.23 | 573.55 | G300E | 7900866.67 | 61.99 | G300E | 0 | 0
205 | Story5 | C4 | 32 MPa RC Column (27.5 cm x 27.5 cm) | Column | 32MPa | Concrete Rectangular | 275 | 275 | 756.3 | 3100 | 0.23 | 573.55 | G300E | 8578733.33 | 67.31 | G300E | 0 | 0
206 | Story5 | C40 | 32 MPa RC Column (27.5 cm x 27.5 cm) | Column | 32MPa | Concrete Rectangular | 275 | 275 | 756.3 | 3100 | 0.23 | 573.55 | G300E | 8660366.67 | 67.95 | G300E | 0 | 0
207 | Story5 | C41 | 32 MPa RC Column (27.5 cm x 27.5 cm) | Column | 32MPa | Concrete Rectangular | 275 | 275 | 756.3 | 3100 | 0.23 | 573.55 | G300E | 6673266.67 | 52.36 | G300E | 0 | 0
208 | Story5 | C42 | 32 MPa RC Column (27.5 cm x 27.5 cm) | Column | 32MPa | Concrete Rectangular | 275 | 275 | 756.3 | 3100 | 0.23 | 573.55 | G300E | 8681033.33 | 68.11 | G300E | 0 | 0
209 | Story5 | C43 | 32 MPa RC Column (27.5 cm x 27.5 cm) | Column | 32MPa | Concrete Rectangular | 275 | 275 | 756.3 | 3100 | 0.23 | 573.55 | G300E | 8180900 | 64.19 | G300E | 0 | 0
210 | Story5 | C44 | 32 MPa RC Column (27.5 cm x 27.5 cm) | Column | 32MPa | Concrete Rectangular | 275 | 275 | 756.3 | 3100 | 0.23 | 573.55 | G300E | 8585966.67 | 67.37 | G300E | 0 | 0
211 | Story5 | C45 | 32 MPa RC Column (27.5 cm x 27.5 cm) | Column | 32MPa | Concrete Rectangular | 275 | 275 | 756.3 | 3100 | 0.23 | 573.55 | G300E | 8585966.67 | 67.37 | G300E | 0 | 0
212 | Story5 | C46 | 32 MPa RC Column (27.5 cm x 27.5 cm) | Column | 32MPa | Concrete Rectangular | 275 | 275 | 756.3 | 3100 | 0.23 | 573.55 | G300E | 8180900 | 64.19 | G300E | 0 | 0
213 | Story5 | C47 | 32 MPa RC Column (27.5 cm x 27.5 cm) | Column | 32MPa | Concrete Rectangular | 275 | 275 | 756.3 | 3100 | 0.23 | 573.55 | G300E | 8678966.67 | 68.1 | G300E | 0 | 0
214 | Story5 | C48 | 32 MPa RC Column (27.5 cm x 27.5 cm) | Column | 32MPa | Concrete Rectangular | 275 | 275 | 756.3 | 3100 | 0.23 | 573.55 | G300E | 6671200 | 52.34 | G300E | 0 | 0
215 | Story5 | C5 | 32 MPa RC Column (27.5 cm x 27.5 cm) | Column | 32MPa | Concrete Rectangular | 275 | 275 | 756.3 | 3100 | 0.23 | 573.55 | G300E | 8589066.67 | 67.39 | G300E | 0 | 0
216 | Story5 | C6 | 32 MPa RC Column (27.5 cm x 27.5 cm) | Column | 32MPa | Concrete Rectangular | 275 | 275 | 756.3 | 3100 | 0.23 | 573.55 | G300E | 8182966.67 | 64.21 | G300E | 0 | 0
217 | Story5 | C7 | 32 MPa RC Column (27.5 cm x 27.5 cm) | Column | 32MPa | Concrete Rectangular | 275 | 275 | 756.3 | 3100 | 0.23 | 573.55 | G300E | 8681033.33 | 68.11 | G300E | 0 | 0
218 | Story5 | C8 | 32 MPa RC Column (27.5 cm x 27.5 cm) | Column | 32MPa | Concrete Rectangular | 275 | 275 | 756.3 | 3100 | 0.23 | 573.55 | G300E | 6673266.67 | 52.36 | G300E | 0 | 0
219 | Story5 | C9 | 32 MPa RC Column (27.5 cm x 27.5 cm) | Column | 32MPa | Concrete Rectangular | 275 | 275 | 756.3 | 3100 | 0.23 | 573.55 | G300E | 8655200 | 67.91 | G300E | 0 | 0
220 | Story6 | C1 | 32 MPa RC Column (27.5 cm x 27.5 cm) | Column | 32MPa | Concrete Rectangular | 275 | 275 | 756.3 | 3100 | 0.23 | 573.55 | G300E | 9974766.67 | 78.27 | G300E | 0 | 0
221 | Story6 | C10 | 32 MPa RC Column (27.5 cm x 27.5 cm) | Column | 32MPa | Concrete Rectangular | 275 | 275 | 756.3 | 3100 | 0.23 | 573.55 | G300E | 2343600 | 18.39 | G300E | 0 | 0
222 | Story6 | C11 | 32 MPa RC Column (27.5 cm x 27.5 cm) | Column | 32MPa | Concrete Rectangular | 275 | 275 | 756.3 | 3100 | 0.23 | 573.55 | G300E | 2343600 | 18.39 | G300E | 0 | 0
223 | Story6 | C12 | 32 MPa RC Column (27.5 cm x 27.5 cm) | Column | 32MPa | Concrete Rectangular | 275 | 275 | 756.3 | 3100 | 0.23 | 573.55 | G300E | 2343600 | 18.39 | G300E | 0 | 0
224 | Story6 | C13 | 32 MPa RC Column (27.5 cm x 27.5 cm) | Column | 32MPa | Concrete Rectangular | 275 | 275 | 756.3 | 3100 | 0.23 | 573.55 | G300E | 2343600 | 18.39 | G300E | 0 | 0
225 | Story6 | C14 | 32 MPa RC Column (27.5 cm x 27.5 cm) | Column | 32MPa | Concrete Rectangular | 275 | 275 | 756.3 | 3100 | 0.23 | 573.55 | G300E | 2343600 | 18.39 | G300E | 0 | 0
226 | Story6 | C15 | 32 MPa RC Column (27.5 cm x 27.5 cm) | Column | 32MPa | Concrete Rectangular | 275 | 275 | 756.3 | 3100 | 0.23 | 573.55 | G300E | 2343600 | 18.39 | G300E | 0 | 0
227 | Story6 | C16 | 32 MPa RC Column (27.5 cm x 27.5 cm) | Column | 32MPa | Concrete Rectangular | 275 | 275 | 756.3 | 3100 | 0.23 | 573.55 | G300E | 9841466.67 | 77.22 | G300E | 90933.33 | 0.71
228 | Story6 | C17 | 32 MPa RC Column (27.5 cm x 27.5 cm) | Column | 32MPa | Concrete Rectangular | 275 | 275 | 756.3 | 3100 | 0.23 | 573.55 | G300E | 9297933.33 | 72.96 | G300E | 90933.33 | 0.71
229 | Story6 | C18 | 32 MPa RC Column (27.5 cm x 27.5 cm) | Column | 32MPa | Concrete Rectangular | 275 | 275 | 756.3 | 3100 | 0.23 | 573.55 | G300E | 2343600 | 18.39 | G300E | 0 | 0
230 | Story6 | C19 | 32 MPa RC Column (27.5 cm x 27.5 cm) | Column | 32MPa | Concrete Rectangular | 275 | 275 | 756.3 | 3100 | 0.23 | 573.55 | G300E | 2343600 | 18.39 | G300E | 0 | 0
231 | Story6 | C2 | 32 MPa RC Column (27.5 cm x 27.5 cm) | Column | 32MPa | Concrete Rectangular | 275 | 275 | 756.3 | 3100 | 0.23 | 573.55 | G300E | 9962366.67 | 78.17 | G300E | 90933.33 | 0.71
232 | Story6 | C22 | 32 MPa RC Column (27.5 cm x 27.5 cm) | Column | 32MPa | Concrete Rectangular | 275 | 275 | 756.3 | 3100 | 0.23 | 573.55 | G300E | 2343600 | 18.39 | G300E | 0 | 0
233 | Story6 | C23 | 32 MPa RC Column (27.5 cm x 27.5 cm) | Column | 32MPa | Concrete Rectangular | 275 | 275 | 756.3 | 3100 | 0.23 | 573.55 | G300E | 2343600 | 18.39 | G300E | 0 | 0
234 | Story6 | C24 | 32 MPa RC Column (27.5 cm x 27.5 cm) | Column | 32MPa | Concrete Rectangular | 275 | 275 | 756.3 | 3100 | 0.23 | 573.55 | G300E | 9297933.33 | 72.96 | G300E | 90933.33 | 0.71
235 | Story6 | C25 | 32 MPa RC Column (27.5 cm x 27.5 cm) | Column | 32MPa | Concrete Rectangular | 275 | 275 | 756.3 | 3100 | 0.23 | 573.55 | G300E | 9298966.67 | 72.96 | G300E | 90933.33 | 0.71
236 | Story6 | C26 | 32 MPa RC Column (27.5 cm x 27.5 cm) | Column | 32MPa | Concrete Rectangular | 275 | 275 | 756.3 | 3100 | 0.23 | 573.55 | G300E | 2343600 | 18.39 | G300E | 0 | 0
237 | Story6 | C27 | 32 MPa RC Column (27.5 cm x 27.5 cm) | Column | 32MPa | Concrete Rectangular | 275 | 275 | 756.3 | 3100 | 0.23 | 573.55 | G300E | 2343600 | 18.39 | G300E | 0 | 0
238 | Story6 | C3 | 32 MPa RC Column (27.5 cm x 27.5 cm) | Column | 32MPa | Concrete Rectangular | 275 | 275 | 756.3 | 3100 | 0.23 | 573.55 | G300E | 9476700 | 74.36 | G300E | 90933.33 | 0.71
239 | Story6 | C30 | 32 MPa RC Column (27.5 cm x 27.5 cm) | Column | 32MPa | Concrete Rectangular | 275 | 275 | 756.3 | 3100 | 0.23 | 573.55 | G300E | 2343600 | 18.39 | G300E | 0 | 0
240 | Story6 | C31 | 32 MPa RC Column (27.5 cm x 27.5 cm) | Column | 32MPa | Concrete Rectangular | 275 | 275 | 756.3 | 3100 | 0.23 | 573.55 | G300E | 2343600 | 18.39 | G300E | 0 | 0
241 | Story6 | C32 | 32 MPa RC Column (27.5 cm x 27.5 cm) | Column | 32MPa | Concrete Rectangular | 275 | 275 | 756.3 | 3100 | 0.23 | 573.55 | G300E | 9297933.33 | 72.96 | G300E | 90933.33 | 0.71
242 | Story6 | C33 | 32 MPa RC Column (27.5 cm x 27.5 cm) | Column | 32MPa | Concrete Rectangular | 275 | 275 | 756.3 | 3100 | 0.23 | 573.55 | G300E | 9844566.67 | 77.24 | G300E | 90933.33 | 0.71
243 | Story6 | C34 | 32 MPa RC Column (27.5 cm x 27.5 cm) | Column | 32MPa | Concrete Rectangular | 275 | 275 | 756.3 | 3100 | 0.23 | 573.55 | G300E | 2343600 | 18.39 | G300E | 0 | 0
244 | Story6 | C35 | 32 MPa RC Column (27.5 cm x 27.5 cm) | Column | 32MPa | Concrete Rectangular | 275 | 275 | 756.3 | 3100 | 0.23 | 573.55 | G300E | 2343600 | 18.39 | G300E | 0 | 0
245 | Story6 | C36 | 32 MPa RC Column (27.5 cm x 27.5 cm) | Column | 32MPa | Concrete Rectangular | 275 | 275 | 756.3 | 3100 | 0.23 | 573.55 | G300E | 2343600 | 18.39 | G300E | 0 | 0
246 | Story6 | C37 | 32 MPa RC Column (27.5 cm x 27.5 cm) | Column | 32MPa | Concrete Rectangular | 275 | 275 | 756.3 | 3100 | 0.23 | 573.55 | G300E | 2343600 | 18.39 | G300E | 0 | 0
247 | Story6 | C38 | 32 MPa RC Column (27.5 cm x 27.5 cm) | Column | 32MPa | Concrete Rectangular | 275 | 275 | 756.3 | 3100 | 0.23 | 573.55 | G300E | 2343600 | 18.39 | G300E | 0 | 0
248 | Story6 | C39 | 32 MPa RC Column (27.5 cm x 27.5 cm) | Column | 32MPa | Concrete Rectangular | 275 | 275 | 756.3 | 3100 | 0.23 | 573.55 | G300E | 2343600 | 18.39 | G300E | 0 | 0
249 | Story6 | C4 | 32 MPa RC Column (27.5 cm x 27.5 cm) | Column | 32MPa | Concrete Rectangular | 275 | 275 | 756.3 | 3100 | 0.23 | 573.55 | G300E | 9800133.33 | 76.9 | G300E | 90933.33 | 0.71
250 | Story6 | C40 | 32 MPa RC Column (27.5 cm x 27.5 cm) | Column | 32MPa | Concrete Rectangular | 275 | 275 | 756.3 | 3100 | 0.23 | 573.55 | G300E | 9842500 | 77.23 | G300E | 90933.33 | 0.71
251 | Story6 | C41 | 32 MPa RC Column (27.5 cm x 27.5 cm) | Column | 32MPa | Concrete Rectangular | 275 | 275 | 756.3 | 3100 | 0.23 | 573.55 | G300E | 9979933.33 | 78.31 | G300E | 0 | 0
252 | Story6 | C42 | 32 MPa RC Column (27.5 cm x 27.5 cm) | Column | 32MPa | Concrete Rectangular | 275 | 275 | 756.3 | 3100 | 0.23 | 573.55 | G300E | 9869366.67 | 77.44 | G300E | 90933.33 | 0.71
253 | Story6 | C43 | 32 MPa RC Column (27.5 cm x 27.5 cm) | Column | 32MPa | Concrete Rectangular | 275 | 275 | 756.3 | 3100 | 0.23 | 573.55 | G300E | 9473600 | 74.33 | G300E | 90933.33 | 0.71
254 | Story6 | C44 | 32 MPa RC Column (27.5 cm x 27.5 cm) | Column | 32MPa | Concrete Rectangular | 275 | 275 | 756.3 | 3100 | 0.23 | 573.55 | G300E | 9804266.67 | 76.93 | G300E | 90933.33 | 0.71
255 | Story6 | C45 | 32 MPa RC Column (27.5 cm x 27.5 cm) | Column | 32MPa | Concrete Rectangular | 275 | 275 | 756.3 | 3100 | 0.23 | 573.55 | G300E | 9804266.67 | 76.93 | G300E | 90933.33 | 0.71
256 | Story6 | C46 | 32 MPa RC Column (27.5 cm x 27.5 cm) | Column | 32MPa | Concrete Rectangular | 275 | 275 | 756.3 | 3100 | 0.23 | 573.55 | G300E | 9473600 | 74.33 | G300E | 90933.33 | 0.71
257 | Story6 | C47 | 32 MPa RC Column (27.5 cm x 27.5 cm) | Column | 32MPa | Concrete Rectangular | 275 | 275 | 756.3 | 3100 | 0.23 | 573.55 | G300E | 9869366.67 | 77.44 | G300E | 90933.33 | 0.71
258 | Story6 | C48 | 32 MPa RC Column (27.5 cm x 27.5 cm) | Column | 32MPa | Concrete Rectangular | 275 | 275 | 756.3 | 3100 | 0.23 | 573.55 | G300E | 9978900 | 78.3 | G300E | 0 | 0
259 | Story6 | C5 | 32 MPa RC Column (27.5 cm x 27.5 cm) | Column | 32MPa | Concrete Rectangular | 275 | 275 | 756.3 | 3100 | 0.23 | 573.55 | G300E | 9805300 | 76.94 | G300E | 90933.33 | 0.71
260 | Story6 | C6 | 32 MPa RC Column (27.5 cm x 27.5 cm) | Column | 32MPa | Concrete Rectangular | 275 | 275 | 756.3 | 3100 | 0.23 | 573.55 | G300E | 9473600 | 74.33 | G300E | 90933.33 | 0.71
261 | Story6 | C7 | 32 MPa RC Column (27.5 cm x 27.5 cm) | Column | 32MPa | Concrete Rectangular | 275 | 275 | 756.3 | 3100 | 0.23 | 573.55 | G300E | 9871433.33 | 77.45 | G300E | 90933.33 | 0.71
262 | Story6 | C8 | 32 MPa RC Column (27.5 cm x 27.5 cm) | Column | 32MPa | Concrete Rectangular | 275 | 275 | 756.3 | 3100 | 0.23 | 573.55 | G300E | 9979933.33 | 78.31 | G300E | 0 | 0
263 | Story6 | C9 | 32 MPa RC Column (27.5 cm x 27.5 cm) | Column | 32MPa | Concrete Rectangular | 275 | 275 | 756.3 | 3100 | 0.23 | 573.55 | G300E | 9836300 | 77.18 | G300E | 90933.33 | 0.71

## Walls
| Story | Label | Section | Structural_Element_Type | Material | Width_(mm) | Depth_(mm) | Area_(cm^2) | Length_(mm) | Volume_(m^3) | Mass_(kg) | Long._Rebar_Material | Long._Rebar_Volume_(mm^3) | Long._Rebar_Mass_(kg) | Tran._Rebar_Material | Tran._Rebar_Volume_(mm^3) | Tran._Rebar_Mass_(kg)
0 | Story1 | P1 | RC Wall - 150 mm | Wall | 32MPa | 7200 | 150 | 10800 | 3500 | 3.78 | 9247.71 | G300E | 77301000 | 606.53 | G300E | 14078484 | 110.47
1 | Story1 | P2 | RC Wall - 150 mm | Wall | 32MPa | 7200 | 150 | 10800 | 3500 | 3.78 | 9247.71 | G300E | 77301000 | 606.53 | G300E | 14070672 | 110.4
2 | Story1 | P3 | RC Wall - 150 mm | Wall | 32MPa | 7200 | 150 | 10800 | 3500 | 3.78 | 9247.71 | G300E | 77112000 | 605.05 | G300E | 14241528 | 111.74
3 | Story1 | P4 | RC Wall - 150 mm | Wall | 32MPa | 7200 | 150 | 10800 | 3500 | 3.78 | 9247.71 | G300E | 77112000 | 605.05 | G300E | 13930056 | 109.3
4 | Story2 | P1 | RC Wall - 150 mm | Wall | 32MPa | 7200 | 150 | 10800 | 3500 | 3.78 | 9247.71 | G300E | 55755000 | 437.47 | G300E | 9450000 | 74.15
5 | Story2 | P2 | RC Wall - 150 mm | Wall | 32MPa | 7200 | 150 | 10800 | 3500 | 3.78 | 9247.71 | G300E | 55755000 | 437.47 | G300E | 9450000 | 74.15
6 | Story2 | P3 | RC Wall - 150 mm | Wall | 32MPa | 7200 | 150 | 10800 | 3500 | 3.78 | 9247.71 | G300E | 55566000 | 435.99 | G300E | 9450000 | 74.15
7 | Story2 | P4 | RC Wall - 150 mm | Wall | 32MPa | 7200 | 150 | 10800 | 3500 | 3.78 | 9247.71 | G300E | 55566000 | 435.99 | G300E | 9450000 | 74.15
8 | Story3 | P1 | RC Wall - 150 mm | Wall | 32MPa | 7200 | 150 | 10800 | 3500 | 3.78 | 9247.71 | G300E | 35910000 | 281.76 | G300E | 9450000 | 74.15
9 | Story3 | P2 | RC Wall - 150 mm | Wall | 32MPa | 7200 | 150 | 10800 | 3500 | 3.78 | 9247.71 | G300E | 35910000 | 281.76 | G300E | 9450000 | 74.15
10 | Story3 | P3 | RC Wall - 150 mm | Wall | 32MPa | 7200 | 150 | 10800 | 3500 | 3.78 | 9247.71 | G300E | 35721000 | 280.28 | G300E | 9450000 | 74.15
11 | Story3 | P4 | RC Wall - 150 mm | Wall | 32MPa | 7200 | 150 | 10800 | 3500 | 3.78 | 9247.71 | G300E | 35721000 | 280.28 | G300E | 9450000 | 74.15
12 | Story4 | P1 | RC Wall - 150 mm | Wall | 32MPa | 7200 | 150 | 10800 | 3500 | 3.78 | 9247.71 | G300E | 19089000 | 149.78 | G300E | 9450000 | 74.15
13 | Story4 | P2 | RC Wall - 150 mm | Wall | 32MPa | 7200 | 150 | 10800 | 3500 | 3.78 | 9247.71 | G300E | 19089000 | 149.78 | G300E | 9450000 | 74.15
14 | Story4 | P3 | RC Wall - 150 mm | Wall | 32MPa | 7200 | 150 | 10800 | 3500 | 3.78 | 9247.71 | G300E | 18900000 | 148.3 | G300E | 9450000 | 74.15
15 | Story4 | P4 | RC Wall - 150 mm | Wall | 32MPa | 7200 | 150 | 10800 | 3500 | 3.78 | 9247.71 | G300E | 18900000 | 148.3 | G300E | 9450000 | 74.15
16 | Story5 | P1 | RC Wall - 150 mm | Wall | 32MPa | 7200 | 150 | 10800 | 3500 | 3.78 | 9247.71 | G300E | 9450000 | 74.15 | G300E | 9450000 | 74.15
17 | Story5 | P2 | RC Wall - 150 mm | Wall | 32MPa | 7200 | 150 | 10800 | 3500 | 3.78 | 9247.71 | G300E | 9450000 | 74.15 | G300E | 9450000 | 74.15
18 | Story5 | P3 | RC Wall - 150 mm | Wall | 32MPa | 7200 | 150 | 10800 | 3500 | 3.78 | 9247.71 | G300E | 9450000 | 74.15 | G300E | 9450000 | 74.15
19 | Story5 | P4 | RC Wall - 150 mm | Wall | 32MPa | 7200 | 150 | 10800 | 3500 | 3.78 | 9247.71 | G300E | 9450000 | 74.15 | G300E | 9450000 | 74.15
20 | Story6 | P1 | RC Wall - 150 mm | Wall | 32MPa | 7200 | 150 | 10800 | 3500 | 3.78 | 9247.71 | G300E | 9450000 | 74.15 | G300E | 9450000 | 74.15
21 | Story6 | P2 | RC Wall - 150 mm | Wall | 32MPa | 7200 | 150 | 10800 | 3500 | 3.78 | 9247.71 | G300E | 9450000 | 74.15 | G300E | 9450000 | 74.15
22 | Story6 | P3 | RC Wall - 150 mm | Wall | 32MPa | 7200 | 150 | 10800 | 3500 | 3.78 | 9247.71 | G300E | 9450000 | 74.15 | G300E | 9450000 | 74.15
23 | Story6 | P4 | RC Wall - 150 mm | Wall | 32MPa | 7200 | 150 | 10800 | 3500 | 3.78 | 9247.71 | G300E | 9450000 | 74.15 | G300E | 9450000 | 74.15

## Slabs
| Story | Label | Section | Structural_Element_Type | Material | Length_(mm) | Width_(mm) | Depth_(mm) | Area_(cm^2) | Volume_(m^3) | Mass_(kg) | Long._Rebar_Material | Long._Rebar_Volume_(mm^3) | Long._Rebar_Mass_(kg) | Tran._Rebar_Material | Tran._Rebar_Volume_(mm^3) | Tran._Rebar_Mass_(kg)
0 | Story1 | F1 | Slab1 | Slab | 32MPa | 36000 | 50400 | 170 | 61200 | 308.45 | 754612.84 | G300E | 2327182006.9 | 18259.93 | G300E | 0 | 0
1 | Story2 | F1 | Slab1 | Slab | 32MPa | 36000 | 50400 | 170 | 61200 | 308.45 | 754612.84 | G300E | 2334898154.54 | 18320.48 | G300E | 0 | 0
2 | Story3 | F1 | Slab1 | Slab | 32MPa | 36000 | 50400 | 170 | 61200 | 308.45 | 754612.84 | G300E | 2371564951.24 | 18608.18 | G300E | 0 | 0
3 | Story4 | F1 | Slab1 | Slab | 32MPa | 36000 | 50400 | 170 | 61200 | 308.45 | 754612.84 | G300E | 2376385029.86 | 18646 | G300E | 0 | 0
4 | Story5 | F1 | Slab1 | Slab | 32MPa | 36000 | 50400 | 170 | 61200 | 308.45 | 754612.84 | G300E | 2374905254.31 | 18634.39 | G300E | 0 | 0
5 | Story6 | F1 | Slab1 | Slab | 32MPa | 36000 | 50400 | 170 | 61200 | 308.45 | 754612.84 | G300E | 4976568367.29 | 39048 | G300E | 0 | 0

## Materials by Element Type
Material | Structural_Element_Type | Width_(mm) | Depth_(mm) | Area_(cm^2) | Length_(mm) | Volume_(m^3) | Mass_(kg)
32MPa | Beam | 117000 | 143100 | 357750 | 3291900 | 252.12 | 615574.32
| Column | 88000 | 88000 | 300308.8 | 818400 | 93.28 | 227751.04
| Slab | 302400 | 1020 | 367200 | 216000 | 1850.7 | 4527677.04
| Wall | 172800 | 3600 | 259200 | 84000 | 90.72 | 221945.04
G300E | Beam_Long_Rebar | 0 | 0 | 0 | 0 | 2.8746 | 22554.78
| Beam_Tran_Rebar | 0 | 0 | 0 | 0 | 0.68629 | 5384.93
| Column_Long_Rebar | 0 | 0 | 0 | 0 | 2.5808 | 20249.69
| Column_Tran_Rebar | 0 | 0 | 0 | 0 | 0.0018187 | 14.2
| Slab_Long_Rebar | 0 | 0 | 0 | 0 | 16.7615 | 131516.98
| Slab_Tran_Rebar | 0 | 0 | 0 | 0 | 0 | 0
| Wall_Long_Rebar | 0 | 0 | 0 | 0 | 0.82631 | 6483.52
| Wall_Tran_Rebar | 0 | 0 | 0 | 0 | 0.24532 | 1924.91

## Total Embodied Flows
| Embodied_Energy_(MJ) | Embodied_Water_(L) | Embodied_GHG_(kgCO2e)
Total | 12444568.095 | 18167441.143 | 1346388.041

## Total Embodied Flows per NFA
| Embodied_Energy_(MJ) | Embodied_Water_(L) | Embodied_GHG_(kgCO2e)
Total/NFA | 1176.7512 | 1717.9029 | 127.3137

## Embodied Flows By Element Type
Structural_Element_Type | Embodied_Energy_(MJ) | Embodied_Water_(L) | Embodied_GHG_(kgCO2e)
Beam | 1584363.245 | 2321845.153 | 163555.311
Column | 879023.955 | 1298794.327 | 81358.649
Slab | 9459611.41 | 13784212.214 | 1046076.858
Wall | 521569.485 | 762589.449 | 55397.223