## Index
Data Item Description | Worksheet Hyperlink
Beams | Click here to access worksheet
Columns | Click here to access worksheet
Walls | Click here to access worksheet
Slabs | Click here to access worksheet
Materials by Element Type | Click here to access worksheet
Total Embodied Flows | Click here to access worksheet
Total Embodied Flows per NFA | Click here to access worksheet
Embodied Flows By Element Type | Click here to access worksheet
© James Helal 2021

## Beams
| Story | Label | Section | Structural_Element_Type | Material | Cross_Section_Type | Width_(mm) | Depth_(mm) | Area_(cm^2) | Length_(mm) | Volume_(m^3) | Mass_(kg) | Long._Rebar_Material | Long._Rebar_Volume_(mm^3) | Long._Rebar_Mass_(kg) | Tran._Rebar_Material | Tran._Rebar_Volume_(mm^3) | Tran._Rebar_Mass_(kg)
0 | Story1 | B1 | 40 MPa RC Beam (25 cm x 25 cm) | Beam | 40MPa | Concrete Rectangular | 250 | 250 | 625 | 4662.5 | 0.29 | 712.92 | G300E | 1476846.88 | 11.59 | G300E | 776306.25 | 6.09
1 | Story1 | B10 | 40 MPa RC Beam (25 cm x 25 cm) | Beam | 40MPa | Concrete Rectangular | 250 | 250 | 625 | 4662.5 | 0.29 | 712.92 | G300E | 1455282.81 | 11.42 | G300E | 776306.25 | 6.09
2 | Story1 | B11 | 40 MPa RC Beam (25 cm x 25 cm) | Beam | 40MPa | Concrete Rectangular | 250 | 250 | 625 | 4662.5 | 0.29 | 712.92 | G300E | 1455282.81 | 11.42 | G300E | 776306.25 | 6.09
3 | Story1 | B12 | 40 MPa RC Beam (25 cm x 25 cm) | Beam | 40MPa | Concrete Rectangular | 250 | 250 | 625 | 4662.5 | 0.29 | 712.92 | G300E | 1410114.84 | 11.06 | G300E | 776306.25 | 6.09
4 | Story1 | B13 | 40 MPa RC Beam (25 cm x 25 cm) | Beam | 40MPa | Concrete Rectangular | 250 | 250 | 625 | 4662.5 | 0.29 | 712.92 | G300E | 1856257.81 | 14.56 | G300E | 0 | 0
5 | Story1 | B14 | 40 MPa RC Beam (25 cm x 25 cm) | Beam | 40MPa | Concrete Rectangular | 250 | 250 | 625 | 4662.5 | 0.29 | 712.92 | G300E | 1823037.5 | 14.3 | G300E | 0 | 0
6 | Story1 | B15 | 40 MPa RC Beam (25 cm x 25 cm) | Beam | 40MPa | Concrete Rectangular | 250 | 250 | 625 | 4662.5 | 0.29 | 712.92 | G300E | 1831779.69 | 14.37 | G300E | 0 | 0
7 | Story1 | B16 | 40 MPa RC Beam (25 cm x 25 cm) | Beam | 40MPa | Concrete Rectangular | 250 | 250 | 625 | 4800 | 0.3 | 733.94 | G300E | 1748100 | 13.72 | G300E | 399600 | 3.14
8 | Story1 | B17 | 40 MPa RC Beam (25 cm x 25 cm) | Beam | 40MPa | Concrete Rectangular | 250 | 250 | 625 | 4662.5 | 0.29 | 712.92 | G300E | 1811964.06 | 14.22 | G300E | 0 | 0
9 | Story1 | B18 | 40 MPa RC Beam (25 cm x 25 cm) | Beam | 40MPa | Concrete Rectangular | 250 | 250 | 625 | 4800 | 0.3 | 733.94 | G300E | 1792800 | 14.07 | G300E | 399600 | 3.14
10 | Story1 | B19 | 40 MPa RC Beam (25 cm x 25 cm) | Beam | 40MPa | Concrete Rectangular | 250 | 250 | 625 | 4662.5 | 0.29 | 712.92 | G300E | 1868496.88 | 14.66 | G300E | 0 | 0
11 | Story1 | B2 | 40 MPa RC Beam (25 cm x 25 cm) | Beam | 40MPa | Concrete Rectangular | 250 | 250 | 625 | 4662.5 | 0.29 | 712.92 | G300E | 1482092.19 | 11.63 | G300E | 776306.25 | 6.09
12 | Story1 | B20 | 40 MPa RC Beam (25 cm x 25 cm) | Beam | 40MPa | Concrete Rectangular | 250 | 250 | 625 | 4662.5 | 0.29 | 712.92 | G300E | 1868496.88 | 14.66 | G300E | 0 | 0
13 | Story1 | B21 | 40 MPa RC Beam (25 cm x 25 cm) | Beam | 40MPa | Concrete Rectangular | 250 | 250 | 625 | 4662.5 | 0.29 | 712.92 | G300E | 1896763.28 | 14.88 | G300E | 21248.62 | 0.17
14 | Story1 | B22 | 40 MPa RC Beam (25 cm x 25 cm) | Beam | 40MPa | Concrete Rectangular | 250 | 250 | 625 | 4662.5 | 0.29 | 712.92 | G300E | 1410989.06 | 11.07 | G300E | 776306.25 | 6.09
15 | Story1 | B23 | 40 MPa RC Beam (25 cm x 25 cm) | Beam | 40MPa | Concrete Rectangular | 250 | 250 | 625 | 4662.5 | 0.29 | 712.92 | G300E | 1418565.62 | 11.13 | G300E | 776306.25 | 6.09
16 | Story1 | B24 | 40 MPa RC Beam (25 cm x 25 cm) | Beam | 40MPa | Concrete Rectangular | 250 | 250 | 625 | 4662.5 | 0.29 | 712.92 | G300E | 1841396.09 | 14.45 | G300E | 21248.62 | 0.17
17 | Story1 | B25 | 40 MPa RC Beam (25 cm x 25 cm) | Beam | 40MPa | Concrete Rectangular | 250 | 250 | 625 | 4662.5 | 0.29 | 712.92 | G300E | 1810507.03 | 14.21 | G300E | 0 | 0
18 | Story1 | B26 | 40 MPa RC Beam (25 cm x 25 cm) | Beam | 40MPa | Concrete Rectangular | 250 | 250 | 625 | 4800 | 0.3 | 733.94 | G300E | 1755000 | 13.77 | G300E | 399600 | 3.14
19 | Story1 | B3 | 40 MPa RC Beam (25 cm x 25 cm) | Beam | 40MPa | Concrete Rectangular | 250 | 250 | 625 | 4662.5 | 0.29 | 712.92 | G300E | 1847807.03 | 14.5 | G300E | 0 | 0
20 | Story1 | B30 | 40 MPa RC Beam (25 cm x 25 cm) | Beam | 40MPa | Concrete Rectangular | 250 | 250 | 625 | 4662.5 | 0.29 | 712.92 | G300E | 1741443.75 | 13.66 | G300E | 388153.12 | 3.05
21 | Story1 | B31 | 40 MPa RC Beam (25 cm x 25 cm) | Beam | 40MPa | Concrete Rectangular | 250 | 250 | 625 | 4662.5 | 0.29 | 712.92 | G300E | 1811964.06 | 14.22 | G300E | 0 | 0
22 | Story1 | B32 | 40 MPa RC Beam (25 cm x 25 cm) | Beam | 40MPa | Concrete Rectangular | 250 | 250 | 625 | 4662.5 | 0.29 | 712.92 | G300E | 1842270.31 | 14.46 | G300E | 21248.62 | 0.17
23 | Story1 | B33 | 40 MPa RC Beam (25 cm x 25 cm) | Beam | 40MPa | Concrete Rectangular | 250 | 250 | 625 | 4662.5 | 0.29 | 712.92 | G300E | 1418565.62 | 11.13 | G300E | 776306.25 | 6.09
24 | Story1 | B34 | 40 MPa RC Beam (25 cm x 25 cm) | Beam | 40MPa | Concrete Rectangular | 250 | 250 | 625 | 4662.5 | 0.29 | 712.92 | G300E | 1410989.06 | 11.07 | G300E | 776306.25 | 6.09
25 | Story1 | B35 | 40 MPa RC Beam (25 cm x 25 cm) | Beam | 40MPa | Concrete Rectangular | 250 | 250 | 625 | 4662.5 | 0.29 | 712.92 | G300E | 1842270.31 | 14.46 | G300E | 21248.62 | 0.17
26 | Story1 | B36 | 40 MPa RC Beam (25 cm x 25 cm) | Beam | 40MPa | Concrete Rectangular | 250 | 250 | 625 | 4662.5 | 0.29 | 712.92 | G300E | 1868788.28 | 14.66 | G300E | 0 | 0
27 | Story1 | B37 | 40 MPa RC Beam (25 cm x 25 cm) | Beam | 40MPa | Concrete Rectangular | 250 | 250 | 625 | 4800 | 0.3 | 733.94 | G300E | 1792800 | 14.07 | G300E | 399600 | 3.14
28 | Story1 | B38 | 40 MPa RC Beam (25 cm x 25 cm) | Beam | 40MPa | Concrete Rectangular | 250 | 250 | 625 | 4662.5 | 0.29 | 712.92 | G300E | 1741443.75 | 13.66 | G300E | 388153.12 | 3.05
29 | Story1 | B4 | 40 MPa RC Beam (25 cm x 25 cm) | Beam | 40MPa | Concrete Rectangular | 250 | 250 | 625 | 4662.5 | 0.29 | 712.92 | G300E | 1410406.25 | 11.07 | G300E | 776306.25 | 6.09
30 | Story1 | B40 | 40 MPa RC Beam (25 cm x 25 cm) | Beam | 40MPa | Concrete Rectangular | 250 | 250 | 625 | 4662.5 | 0.29 | 712.92 | G300E | 1741443.75 | 13.66 | G300E | 388153.12 | 3.05
31 | Story1 | B41 | 40 MPa RC Beam (25 cm x 25 cm) | Beam | 40MPa | Concrete Rectangular | 250 | 250 | 625 | 4662.5 | 0.29 | 712.92 | G300E | 1741443.75 | 13.66 | G300E | 388153.12 | 3.05
32 | Story1 | B42 | 40 MPa RC Beam (25 cm x 25 cm) | Beam | 40MPa | Concrete Rectangular | 250 | 250 | 625 | 4662.5 | 0.29 | 712.92 | G300E | 1868205.47 | 14.66 | G300E | 0 | 0
33 | Story1 | B43 | 40 MPa RC Beam (25 cm x 25 cm) | Beam | 40MPa | Concrete Rectangular | 250 | 250 | 625 | 4662.5 | 0.29 | 712.92 | G300E | 1842270.31 | 14.46 | G300E | 21248.62 | 0.17
34 | Story1 | B44 | 40 MPa RC Beam (25 cm x 25 cm) | Beam | 40MPa | Concrete Rectangular | 250 | 250 | 625 | 4662.5 | 0.29 | 712.92 | G300E | 1410989.06 | 11.07 | G300E | 776306.25 | 6.09
35 | Story1 | B45 | 40 MPa RC Beam (25 cm x 25 cm) | Beam | 40MPa | Concrete Rectangular | 250 | 250 | 625 | 4662.5 | 0.29 | 712.92 | G300E | 1455282.81 | 11.42 | G300E | 776306.25 | 6.09
36 | Story1 | B46 | 40 MPa RC Beam (25 cm x 25 cm) | Beam | 40MPa | Concrete Rectangular | 250 | 250 | 625 | 4662.5 | 0.29 | 712.92 | G300E | 1896763.28 | 14.88 | G300E | 21248.62 | 0.17
37 | Story1 | B47 | 40 MPa RC Beam (25 cm x 25 cm) | Beam | 40MPa | Concrete Rectangular | 250 | 250 | 625 | 4662.5 | 0.29 | 712.92 | G300E | 1897054.69 | 14.88 | G300E | 21248.62 | 0.17
38 | Story1 | B48 | 40 MPa RC Beam (25 cm x 25 cm) | Beam | 40MPa | Concrete Rectangular | 250 | 250 | 625 | 4662.5 | 0.29 | 712.92 | G300E | 1868788.28 | 14.66 | G300E | 0 | 0
39 | Story1 | B49 | 40 MPa RC Beam (25 cm x 25 cm) | Beam | 40MPa | Concrete Rectangular | 250 | 250 | 625 | 4662.5 | 0.29 | 712.92 | G300E | 1842270.31 | 14.46 | G300E | 21248.62 | 0.17
40 | Story1 | B5 | 40 MPa RC Beam (25 cm x 25 cm) | Beam | 40MPa | Concrete Rectangular | 250 | 250 | 625 | 4662.5 | 0.29 | 712.92 | G300E | 1840813.28 | 14.44 | G300E | 21248.62 | 0.17
41 | Story1 | B50 | 40 MPa RC Beam (25 cm x 25 cm) | Beam | 40MPa | Concrete Rectangular | 250 | 250 | 625 | 4662.5 | 0.29 | 712.92 | G300E | 1811964.06 | 14.22 | G300E | 0 | 0
42 | Story1 | B51 | 40 MPa RC Beam (25 cm x 25 cm) | Beam | 40MPa | Concrete Rectangular | 250 | 250 | 625 | 4662.5 | 0.29 | 712.92 | G300E | 1842270.31 | 14.46 | G300E | 21248.62 | 0.17
43 | Story1 | B52 | 40 MPa RC Beam (25 cm x 25 cm) | Beam | 40MPa | Concrete Rectangular | 250 | 250 | 625 | 4662.5 | 0.29 | 712.92 | G300E | 1868205.47 | 14.66 | G300E | 0 | 0
44 | Story1 | B53 | 40 MPa RC Beam (25 cm x 25 cm) | Beam | 40MPa | Concrete Rectangular | 250 | 250 | 625 | 4662.5 | 0.29 | 712.92 | G300E | 1896763.28 | 14.88 | G300E | 21248.62 | 0.17
45 | Story1 | B54 | 40 MPa RC Beam (25 cm x 25 cm) | Beam | 40MPa | Concrete Rectangular | 250 | 250 | 625 | 4662.5 | 0.29 | 712.92 | G300E | 1896763.28 | 14.88 | G300E | 21248.62 | 0.17
46 | Story1 | B55 | 40 MPa RC Beam (25 cm x 25 cm) | Beam | 40MPa | Concrete Rectangular | 250 | 250 | 625 | 4662.5 | 0.29 | 712.92 | G300E | 1455282.81 | 11.42 | G300E | 776306.25 | 6.09
47 | Story1 | B56 | 40 MPa RC Beam (25 cm x 25 cm) | Beam | 40MPa | Concrete Rectangular | 250 | 250 | 625 | 4662.5 | 0.29 | 712.92 | G300E | 1455282.81 | 11.42 | G300E | 776306.25 | 6.09
48 | Story1 | B57 | 40 MPa RC Beam (25 cm x 25 cm) | Beam | 40MPa | Concrete Rectangular | 250 | 250 | 625 | 4662.5 | 0.29 | 712.92 | G300E | 1410989.06 | 11.07 | G300E | 776306.25 | 6.09
49 | Story1 | B58 | 40 MPa RC Beam (25 cm x 25 cm) | Beam | 40MPa | Concrete Rectangular | 250 | 250 | 625 | 4662.5 | 0.29 | 712.92 | G300E | 1418565.62 | 11.13 | G300E | 776306.25 | 6.09
50 | Story1 | B59 | 40 MPa RC Beam (25 cm x 25 cm) | Beam | 40MPa | Concrete Rectangular | 250 | 250 | 625 | 4662.5 | 0.29 | 712.92 | G300E | 1410989.06 | 11.07 | G300E | 776306.25 | 6.09
51 | Story1 | B6 | 40 MPa RC Beam (25 cm x 25 cm) | Beam | 40MPa | Concrete Rectangular | 250 | 250 | 625 | 4662.5 | 0.29 | 712.92 | G300E | 1418565.62 | 11.13 | G300E | 776306.25 | 6.09
52 | Story1 | B60 | 40 MPa RC Beam (25 cm x 25 cm) | Beam | 40MPa | Concrete Rectangular | 250 | 250 | 625 | 4662.5 | 0.29 | 712.92 | G300E | 1455282.81 | 11.42 | G300E | 776306.25 | 6.09
53 | Story1 | B7 | 40 MPa RC Beam (25 cm x 25 cm) | Beam | 40MPa | Concrete Rectangular | 250 | 250 | 625 | 4662.5 | 0.29 | 712.92 | G300E | 1842270.31 | 14.46 | G300E | 21248.62 | 0.17
54 | Story1 | B8 | 40 MPa RC Beam (25 cm x 25 cm) | Beam | 40MPa | Concrete Rectangular | 250 | 250 | 625 | 4662.5 | 0.29 | 712.92 | G300E | 1410989.06 | 11.07 | G300E | 776306.25 | 6.09
55 | Story1 | B9 | 40 MPa RC Beam (25 cm x 25 cm) | Beam | 40MPa | Concrete Rectangular | 250 | 250 | 625 | 4662.5 | 0.29 | 712.92 | G300E | 1896763.28 | 14.88 | G300E | 21248.62 | 0.17
56 | Story2 | B1 | 40 MPa RC Beam (25 cm x 25 cm) | Beam | 40MPa | Concrete Rectangular | 250 | 250 | 625 | 4662.5 | 0.29 | 712.92 | G300E | 1470435.94 | 11.54 | G300E | 776306.25 | 6.09
57 | Story2 | B10 | 40 MPa RC Beam (25 cm x 25 cm) | Beam | 40MPa | Concrete Rectangular | 250 | 250 | 625 | 4662.5 | 0.29 | 712.92 | G300E | 1511815.62 | 11.86 | G300E | 776306.25 | 6.09
58 | Story2 | B11 | 40 MPa RC Beam (25 cm x 25 cm) | Beam | 40MPa | Concrete Rectangular | 250 | 250 | 625 | 4662.5 | 0.29 | 712.92 | G300E | 1511815.62 | 11.86 | G300E | 776306.25 | 6.09
59 | Story2 | B12 | 40 MPa RC Beam (25 cm x 25 cm) | Beam | 40MPa | Concrete Rectangular | 250 | 250 | 625 | 4662.5 | 0.29 | 712.92 | G300E | 1413028.91 | 11.09 | G300E | 776306.25 | 6.09
60 | Story2 | B13 | 40 MPa RC Beam (25 cm x 25 cm) | Beam | 40MPa | Concrete Rectangular | 250 | 250 | 625 | 4662.5 | 0.29 | 712.92 | G300E | 1850721.09 | 14.52 | G300E | 0 | 0
61 | Story2 | B14 | 40 MPa RC Beam (25 cm x 25 cm) | Beam | 40MPa | Concrete Rectangular | 250 | 250 | 625 | 4662.5 | 0.29 | 712.92 | G300E | 1800599.22 | 14.13 | G300E | 0 | 0
62 | Story2 | B15 | 40 MPa RC Beam (25 cm x 25 cm) | Beam | 40MPa | Concrete Rectangular | 250 | 250 | 625 | 4662.5 | 0.29 | 712.92 | G300E | 1809632.81 | 14.2 | G300E | 0 | 0
63 | Story2 | B16 | 40 MPa RC Beam (25 cm x 25 cm) | Beam | 40MPa | Concrete Rectangular | 250 | 250 | 625 | 4800 | 0.3 | 733.94 | G300E | 1822500 | 14.3 | G300E | 399600 | 3.14
64 | Story2 | B17 | 40 MPa RC Beam (25 cm x 25 cm) | Beam | 40MPa | Concrete Rectangular | 250 | 250 | 625 | 4662.5 | 0.29 | 712.92 | G300E | 1775246.88 | 13.93 | G300E | 388153.12 | 3.05
65 | Story2 | B18 | 40 MPa RC Beam (25 cm x 25 cm) | Beam | 40MPa | Concrete Rectangular | 250 | 250 | 625 | 4800 | 0.3 | 733.94 | G300E | 1808700 | 14.19 | G300E | 399600 | 3.14
66 | Story2 | B19 | 40 MPa RC Beam (25 cm x 25 cm) | Beam | 40MPa | Concrete Rectangular | 250 | 250 | 625 | 4662.5 | 0.29 | 712.92 | G300E | 1845184.38 | 14.48 | G300E | 0 | 0
67 | Story2 | B2 | 40 MPa RC Beam (25 cm x 25 cm) | Beam | 40MPa | Concrete Rectangular | 250 | 250 | 625 | 4662.5 | 0.29 | 712.92 | G300E | 1475972.66 | 11.58 | G300E | 776306.25 | 6.09
68 | Story2 | B20 | 40 MPa RC Beam (25 cm x 25 cm) | Beam | 40MPa | Concrete Rectangular | 250 | 250 | 625 | 4662.5 | 0.29 | 712.92 | G300E | 1845184.38 | 14.48 | G300E | 0 | 0
69 | Story2 | B21 | 40 MPa RC Beam (25 cm x 25 cm) | Beam | 40MPa | Concrete Rectangular | 250 | 250 | 625 | 4662.5 | 0.29 | 712.92 | G300E | 1890060.94 | 14.83 | G300E | 21248.62 | 0.17
70 | Story2 | B22 | 40 MPa RC Beam (25 cm x 25 cm) | Beam | 40MPa | Concrete Rectangular | 250 | 250 | 625 | 4662.5 | 0.29 | 712.92 | G300E | 1414194.53 | 11.1 | G300E | 776306.25 | 6.09
71 | Story2 | B23 | 40 MPa RC Beam (25 cm x 25 cm) | Beam | 40MPa | Concrete Rectangular | 250 | 250 | 625 | 4662.5 | 0.29 | 712.92 | G300E | 1420314.06 | 11.14 | G300E | 776306.25 | 6.09
72 | Story2 | B24 | 40 MPa RC Beam (25 cm x 25 cm) | Beam | 40MPa | Concrete Rectangular | 250 | 250 | 625 | 4662.5 | 0.29 | 712.92 | G300E | 1850138.28 | 14.52 | G300E | 21248.62 | 0.17
73 | Story2 | B25 | 40 MPa RC Beam (25 cm x 25 cm) | Beam | 40MPa | Concrete Rectangular | 250 | 250 | 625 | 4662.5 | 0.29 | 712.92 | G300E | 1774955.47 | 13.93 | G300E | 388153.12 | 3.05
74 | Story2 | B26 | 40 MPa RC Beam (25 cm x 25 cm) | Beam | 40MPa | Concrete Rectangular | 250 | 250 | 625 | 4800 | 0.3 | 733.94 | G300E | 1830900 | 14.37 | G300E | 399600 | 3.14
75 | Story2 | B3 | 40 MPa RC Beam (25 cm x 25 cm) | Beam | 40MPa | Concrete Rectangular | 250 | 250 | 625 | 4662.5 | 0.29 | 712.92 | G300E | 1842270.31 | 14.46 | G300E | 0 | 0
76 | Story2 | B30 | 40 MPa RC Beam (25 cm x 25 cm) | Beam | 40MPa | Concrete Rectangular | 250 | 250 | 625 | 4662.5 | 0.29 | 712.92 | G300E | 1756888.28 | 13.79 | G300E | 388153.12 | 3.05
77 | Story2 | B31 | 40 MPa RC Beam (25 cm x 25 cm) | Beam | 40MPa | Concrete Rectangular | 250 | 250 | 625 | 4662.5 | 0.29 | 712.92 | G300E | 1775246.88 | 13.93 | G300E | 388153.12 | 3.05
78 | Story2 | B32 | 40 MPa RC Beam (25 cm x 25 cm) | Beam | 40MPa | Concrete Rectangular | 250 | 250 | 625 | 4662.5 | 0.29 | 712.92 | G300E | 1851595.31 | 14.53 | G300E | 21248.62 | 0.17
79 | Story2 | B33 | 40 MPa RC Beam (25 cm x 25 cm) | Beam | 40MPa | Concrete Rectangular | 250 | 250 | 625 | 4662.5 | 0.29 | 712.92 | G300E | 1420314.06 | 11.14 | G300E | 776306.25 | 6.09
80 | Story2 | B34 | 40 MPa RC Beam (25 cm x 25 cm) | Beam | 40MPa | Concrete Rectangular | 250 | 250 | 625 | 4662.5 | 0.29 | 712.92 | G300E | 1414194.53 | 11.1 | G300E | 776306.25 | 6.09
81 | Story2 | B35 | 40 MPa RC Beam (25 cm x 25 cm) | Beam | 40MPa | Concrete Rectangular | 250 | 250 | 625 | 4662.5 | 0.29 | 712.92 | G300E | 1851595.31 | 14.53 | G300E | 21248.62 | 0.17
82 | Story2 | B36 | 40 MPa RC Beam (25 cm x 25 cm) | Beam | 40MPa | Concrete Rectangular | 250 | 250 | 625 | 4662.5 | 0.29 | 712.92 | G300E | 1845184.38 | 14.48 | G300E | 0 | 0
83 | Story2 | B37 | 40 MPa RC Beam (25 cm x 25 cm) | Beam | 40MPa | Concrete Rectangular | 250 | 250 | 625 | 4800 | 0.3 | 733.94 | G300E | 1808400 | 14.19 | G300E | 399600 | 3.14
84 | Story2 | B38 | 40 MPa RC Beam (25 cm x 25 cm) | Beam | 40MPa | Concrete Rectangular | 250 | 250 | 625 | 4662.5 | 0.29 | 712.92 | G300E | 1756888.28 | 13.79 | G300E | 388153.12 | 3.05
85 | Story2 | B4 | 40 MPa RC Beam (25 cm x 25 cm) | Beam | 40MPa | Concrete Rectangular | 250 | 250 | 625 | 4662.5 | 0.29 | 712.92 | G300E | 1413320.31 | 11.09 | G300E | 776306.25 | 6.09
86 | Story2 | B40 | 40 MPa RC Beam (25 cm x 25 cm) | Beam | 40MPa | Concrete Rectangular | 250 | 250 | 625 | 4662.5 | 0.29 | 712.92 | G300E | 1756888.28 | 13.79 | G300E | 388153.12 | 3.05
87 | Story2 | B41 | 40 MPa RC Beam (25 cm x 25 cm) | Beam | 40MPa | Concrete Rectangular | 250 | 250 | 625 | 4662.5 | 0.29 | 712.92 | G300E | 1756888.28 | 13.79 | G300E | 388153.12 | 3.05
88 | Story2 | B42 | 40 MPa RC Beam (25 cm x 25 cm) | Beam | 40MPa | Concrete Rectangular | 250 | 250 | 625 | 4662.5 | 0.29 | 712.92 | G300E | 1845184.38 | 14.48 | G300E | 0 | 0
89 | Story2 | B43 | 40 MPa RC Beam (25 cm x 25 cm) | Beam | 40MPa | Concrete Rectangular | 250 | 250 | 625 | 4662.5 | 0.29 | 712.92 | G300E | 1851595.31 | 14.53 | G300E | 21248.62 | 0.17
90 | Story2 | B44 | 40 MPa RC Beam (25 cm x 25 cm) | Beam | 40MPa | Concrete Rectangular | 250 | 250 | 625 | 4662.5 | 0.29 | 712.92 | G300E | 1414194.53 | 11.1 | G300E | 776306.25 | 6.09
91 | Story2 | B45 | 40 MPa RC Beam (25 cm x 25 cm) | Beam | 40MPa | Concrete Rectangular | 250 | 250 | 625 | 4662.5 | 0.29 | 712.92 | G300E | 1511815.62 | 11.86 | G300E | 776306.25 | 6.09
92 | Story2 | B46 | 40 MPa RC Beam (25 cm x 25 cm) | Beam | 40MPa | Concrete Rectangular | 250 | 250 | 625 | 4662.5 | 0.29 | 712.92 | G300E | 1890352.34 | 14.83 | G300E | 21248.62 | 0.17
93 | Story2 | B47 | 40 MPa RC Beam (25 cm x 25 cm) | Beam | 40MPa | Concrete Rectangular | 250 | 250 | 625 | 4662.5 | 0.29 | 712.92 | G300E | 1890060.94 | 14.83 | G300E | 21248.62 | 0.17
94 | Story2 | B48 | 40 MPa RC Beam (25 cm x 25 cm) | Beam | 40MPa | Concrete Rectangular | 250 | 250 | 625 | 4662.5 | 0.29 | 712.92 | G300E | 1845184.38 | 14.48 | G300E | 0 | 0
95 | Story2 | B49 | 40 MPa RC Beam (25 cm x 25 cm) | Beam | 40MPa | Concrete Rectangular | 250 | 250 | 625 | 4662.5 | 0.29 | 712.92 | G300E | 1851595.31 | 14.53 | G300E | 21248.62 | 0.17
96 | Story2 | B5 | 40 MPa RC Beam (25 cm x 25 cm) | Beam | 40MPa | Concrete Rectangular | 250 | 250 | 625 | 4662.5 | 0.29 | 712.92 | G300E | 1849846.88 | 14.51 | G300E | 21248.62 | 0.17
97 | Story2 | B50 | 40 MPa RC Beam (25 cm x 25 cm) | Beam | 40MPa | Concrete Rectangular | 250 | 250 | 625 | 4662.5 | 0.29 | 712.92 | G300E | 1775246.88 | 13.93 | G300E | 388153.12 | 3.05
98 | Story2 | B51 | 40 MPa RC Beam (25 cm x 25 cm) | Beam | 40MPa | Concrete Rectangular | 250 | 250 | 625 | 4662.5 | 0.29 | 712.92 | G300E | 1851595.31 | 14.53 | G300E | 21248.62 | 0.17
99 | Story2 | B52 | 40 MPa RC Beam (25 cm x 25 cm) | Beam | 40MPa | Concrete Rectangular | 250 | 250 | 625 | 4662.5 | 0.29 | 712.92 | G300E | 1845184.38 | 14.48 | G300E | 0 | 0
100 | Story2 | B53 | 40 MPa RC Beam (25 cm x 25 cm) | Beam | 40MPa | Concrete Rectangular | 250 | 250 | 625 | 4662.5 | 0.29 | 712.92 | G300E | 1890060.94 | 14.83 | G300E | 21248.62 | 0.17
101 | Story2 | B54 | 40 MPa RC Beam (25 cm x 25 cm) | Beam | 40MPa | Concrete Rectangular | 250 | 250 | 625 | 4662.5 | 0.29 | 712.92 | G300E | 1890060.94 | 14.83 | G300E | 21248.62 | 0.17
102 | Story2 | B55 | 40 MPa RC Beam (25 cm x 25 cm) | Beam | 40MPa | Concrete Rectangular | 250 | 250 | 625 | 4662.5 | 0.29 | 712.92 | G300E | 1511815.62 | 11.86 | G300E | 776306.25 | 6.09
103 | Story2 | B56 | 40 MPa RC Beam (25 cm x 25 cm) | Beam | 40MPa | Concrete Rectangular | 250 | 250 | 625 | 4662.5 | 0.29 | 712.92 | G300E | 1511815.62 | 11.86 | G300E | 776306.25 | 6.09
104 | Story2 | B57 | 40 MPa RC Beam (25 cm x 25 cm) | Beam | 40MPa | Concrete Rectangular | 250 | 250 | 625 | 4662.5 | 0.29 | 712.92 | G300E | 1414194.53 | 11.1 | G300E | 776306.25 | 6.09
105 | Story2 | B58 | 40 MPa RC Beam (25 cm x 25 cm) | Beam | 40MPa | Concrete Rectangular | 250 | 250 | 625 | 4662.5 | 0.29 | 712.92 | G300E | 1420314.06 | 11.14 | G300E | 776306.25 | 6.09
106 | Story2 | B59 | 40 MPa RC Beam (25 cm x 25 cm) | Beam | 40MPa | Concrete Rectangular | 250 | 250 | 625 | 4662.5 | 0.29 | 712.92 | G300E | 1414194.53 | 11.1 | G300E | 776306.25 | 6.09
107 | Story2 | B6 | 40 MPa RC Beam (25 cm x 25 cm) | Beam | 40MPa | Concrete Rectangular | 250 | 250 | 625 | 4662.5 | 0.29 | 712.92 | G300E | 1420314.06 | 11.14 | G300E | 776306.25 | 6.09
108 | Story2 | B60 | 40 MPa RC Beam (25 cm x 25 cm) | Beam | 40MPa | Concrete Rectangular | 250 | 250 | 625 | 4662.5 | 0.29 | 712.92 | G300E | 1511815.62 | 11.86 | G300E | 776306.25 | 6.09
109 | Story2 | B7 | 40 MPa RC Beam (25 cm x 25 cm) | Beam | 40MPa | Concrete Rectangular | 250 | 250 | 625 | 4662.5 | 0.29 | 712.92 | G300E | 1851595.31 | 14.53 | G300E | 21248.62 | 0.17
110 | Story2 | B8 | 40 MPa RC Beam (25 cm x 25 cm) | Beam | 40MPa | Concrete Rectangular | 250 | 250 | 625 | 4662.5 | 0.29 | 712.92 | G300E | 1414194.53 | 11.1 | G300E | 776306.25 | 6.09
111 | Story2 | B9 | 40 MPa RC Beam (25 cm x 25 cm) | Beam | 40MPa | Concrete Rectangular | 250 | 250 | 625 | 4662.5 | 0.29 | 712.92 | G300E | 1890060.94 | 14.83 | G300E | 21248.62 | 0.17
112 | Story3 | B1 | 40 MPa RC Beam (25 cm x 25 cm) | Beam | 40MPa | Concrete Rectangular | 250 | 250 | 625 | 4675 | 0.29 | 714.83 | G300E | 1496876.56 | 11.75 | G300E | 778387.5 | 6.11
113 | Story3 | B10 | 40 MPa RC Beam (25 cm x 25 cm) | Beam | 40MPa | Concrete Rectangular | 250 | 250 | 625 | 4675 | 0.29 | 714.83 | G300E | 1538659.38 | 12.07 | G300E | 778387.5 | 6.11
114 | Story3 | B11 | 40 MPa RC Beam (25 cm x 25 cm) | Beam | 40MPa | Concrete Rectangular | 250 | 250 | 625 | 4675 | 0.29 | 714.83 | G300E | 1538659.38 | 12.07 | G300E | 778387.5 | 6.11
115 | Story3 | B12 | 40 MPa RC Beam (25 cm x 25 cm) | Beam | 40MPa | Concrete Rectangular | 250 | 250 | 625 | 4675 | 0.29 | 714.83 | G300E | 1435517.19 | 11.26 | G300E | 778387.5 | 6.11
116 | Story3 | B13 | 40 MPa RC Beam (25 cm x 25 cm) | Beam | 40MPa | Concrete Rectangular | 250 | 250 | 625 | 4675 | 0.29 | 714.83 | G300E | 1873214.06 | 14.7 | G300E | 0 | 0
117 | Story3 | B14 | 40 MPa RC Beam (25 cm x 25 cm) | Beam | 40MPa | Concrete Rectangular | 250 | 250 | 625 | 4675 | 0.29 | 714.83 | G300E | 1816237.5 | 14.25 | G300E | 0 | 0
118 | Story3 | B15 | 40 MPa RC Beam (25 cm x 25 cm) | Beam | 40MPa | Concrete Rectangular | 250 | 250 | 625 | 4675 | 0.29 | 714.83 | G300E | 1825003.12 | 14.32 | G300E | 0 | 0
119 | Story3 | B16 | 40 MPa RC Beam (25 cm x 25 cm) | Beam | 40MPa | Concrete Rectangular | 250 | 250 | 625 | 4800 | 0.3 | 733.94 | G300E | 1902900 | 14.93 | G300E | 399600 | 3.14
120 | Story3 | B17 | 40 MPa RC Beam (25 cm x 25 cm) | Beam | 40MPa | Concrete Rectangular | 250 | 250 | 625 | 4675 | 0.29 | 714.83 | G300E | 1780298.44 | 13.97 | G300E | 389193.75 | 3.05
121 | Story3 | B18 | 40 MPa RC Beam (25 cm x 25 cm) | Beam | 40MPa | Concrete Rectangular | 250 | 250 | 625 | 4800 | 0.3 | 733.94 | G300E | 1954800 | 15.34 | G300E | 399600 | 3.14
122 | Story3 | B19 | 40 MPa RC Beam (25 cm x 25 cm) | Beam | 40MPa | Concrete Rectangular | 250 | 250 | 625 | 4675 | 0.29 | 714.83 | G300E | 1863279.69 | 14.62 | G300E | 0 | 0
123 | Story3 | B2 | 40 MPa RC Beam (25 cm x 25 cm) | Beam | 40MPa | Concrete Rectangular | 250 | 250 | 625 | 4675 | 0.29 | 714.83 | G300E | 1502428.12 | 11.79 | G300E | 778387.5 | 6.11
124 | Story3 | B20 | 40 MPa RC Beam (25 cm x 25 cm) | Beam | 40MPa | Concrete Rectangular | 250 | 250 | 625 | 4675 | 0.29 | 714.83 | G300E | 1863279.69 | 14.62 | G300E | 0 | 0
125 | Story3 | B21 | 40 MPa RC Beam (25 cm x 25 cm) | Beam | 40MPa | Concrete Rectangular | 250 | 250 | 625 | 4675 | 0.29 | 714.83 | G300E | 1912367.19 | 15.01 | G300E | 21305.58 | 0.17
126 | Story3 | B22 | 40 MPa RC Beam (25 cm x 25 cm) | Beam | 40MPa | Concrete Rectangular | 250 | 250 | 625 | 4675 | 0.29 | 714.83 | G300E | 1435517.19 | 11.26 | G300E | 778387.5 | 6.11
127 | Story3 | B23 | 40 MPa RC Beam (25 cm x 25 cm) | Beam | 40MPa | Concrete Rectangular | 250 | 250 | 625 | 4675 | 0.29 | 714.83 | G300E | 1441068.75 | 11.31 | G300E | 778387.5 | 6.11
128 | Story3 | B24 | 40 MPa RC Beam (25 cm x 25 cm) | Beam | 40MPa | Concrete Rectangular | 250 | 250 | 625 | 4675 | 0.29 | 714.83 | G300E | 1870000 | 14.67 | G300E | 21305.58 | 0.17
129 | Story3 | B25 | 40 MPa RC Beam (25 cm x 25 cm) | Beam | 40MPa | Concrete Rectangular | 250 | 250 | 625 | 4675 | 0.29 | 714.83 | G300E | 1779421.88 | 13.96 | G300E | 389193.75 | 3.05
130 | Story3 | B26 | 40 MPa RC Beam (25 cm x 25 cm) | Beam | 40MPa | Concrete Rectangular | 250 | 250 | 625 | 4800 | 0.3 | 733.94 | G300E | 1911900 | 15 | G300E | 399600 | 3.14
131 | Story3 | B3 | 40 MPa RC Beam (25 cm x 25 cm) | Beam | 40MPa | Concrete Rectangular | 250 | 250 | 625 | 4675 | 0.29 | 714.83 | G300E | 1864448.44 | 14.63 | G300E | 0 | 0
132 | Story3 | B30 | 40 MPa RC Beam (25 cm x 25 cm) | Beam | 40MPa | Concrete Rectangular | 250 | 250 | 625 | 4675 | 0.29 | 714.83 | G300E | 1903309.38 | 14.93 | G300E | 389193.75 | 3.05
133 | Story3 | B31 | 40 MPa RC Beam (25 cm x 25 cm) | Beam | 40MPa | Concrete Rectangular | 250 | 250 | 625 | 4675 | 0.29 | 714.83 | G300E | 1780882.81 | 13.97 | G300E | 389193.75 | 3.05
134 | Story3 | B32 | 40 MPa RC Beam (25 cm x 25 cm) | Beam | 40MPa | Concrete Rectangular | 250 | 250 | 625 | 4675 | 0.29 | 714.83 | G300E | 1870876.56 | 14.68 | G300E | 21305.58 | 0.17
135 | Story3 | B33 | 40 MPa RC Beam (25 cm x 25 cm) | Beam | 40MPa | Concrete Rectangular | 250 | 250 | 625 | 4675 | 0.29 | 714.83 | G300E | 1440484.38 | 11.3 | G300E | 778387.5 | 6.11
136 | Story3 | B34 | 40 MPa RC Beam (25 cm x 25 cm) | Beam | 40MPa | Concrete Rectangular | 250 | 250 | 625 | 4675 | 0.29 | 714.83 | G300E | 1435517.19 | 11.26 | G300E | 778387.5 | 6.11
137 | Story3 | B35 | 40 MPa RC Beam (25 cm x 25 cm) | Beam | 40MPa | Concrete Rectangular | 250 | 250 | 625 | 4675 | 0.29 | 714.83 | G300E | 1871168.75 | 14.68 | G300E | 21305.58 | 0.17
138 | Story3 | B36 | 40 MPa RC Beam (25 cm x 25 cm) | Beam | 40MPa | Concrete Rectangular | 250 | 250 | 625 | 4675 | 0.29 | 714.83 | G300E | 1863279.69 | 14.62 | G300E | 0 | 0
139 | Story3 | B37 | 40 MPa RC Beam (25 cm x 25 cm) | Beam | 40MPa | Concrete Rectangular | 250 | 250 | 625 | 4800 | 0.3 | 733.94 | G300E | 1954200 | 15.33 | G300E | 399600 | 3.14
140 | Story3 | B38 | 40 MPa RC Beam (25 cm x 25 cm) | Beam | 40MPa | Concrete Rectangular | 250 | 250 | 625 | 4675 | 0.29 | 714.83 | G300E | 1903309.38 | 14.93 | G300E | 389193.75 | 3.05
141 | Story3 | B4 | 40 MPa RC Beam (25 cm x 25 cm) | Beam | 40MPa | Concrete Rectangular | 250 | 250 | 625 | 4675 | 0.29 | 714.83 | G300E | 1435809.38 | 11.27 | G300E | 778387.5 | 6.11
142 | Story3 | B40 | 40 MPa RC Beam (25 cm x 25 cm) | Beam | 40MPa | Concrete Rectangular | 250 | 250 | 625 | 4675 | 0.29 | 714.83 | G300E | 1903601.56 | 14.94 | G300E | 389193.75 | 3.05
143 | Story3 | B41 | 40 MPa RC Beam (25 cm x 25 cm) | Beam | 40MPa | Concrete Rectangular | 250 | 250 | 625 | 4675 | 0.29 | 714.83 | G300E | 1903601.56 | 14.94 | G300E | 389193.75 | 3.05
144 | Story3 | B42 | 40 MPa RC Beam (25 cm x 25 cm) | Beam | 40MPa | Concrete Rectangular | 250 | 250 | 625 | 4675 | 0.29 | 714.83 | G300E | 1863279.69 | 14.62 | G300E | 0 | 0
145 | Story3 | B43 | 40 MPa RC Beam (25 cm x 25 cm) | Beam | 40MPa | Concrete Rectangular | 250 | 250 | 625 | 4675 | 0.29 | 714.83 | G300E | 1870876.56 | 14.68 | G300E | 21305.58 | 0.17
146 | Story3 | B44 | 40 MPa RC Beam (25 cm x 25 cm) | Beam | 40MPa | Concrete Rectangular | 250 | 250 | 625 | 4675 | 0.29 | 714.83 | G300E | 1435517.19 | 11.26 | G300E | 778387.5 | 6.11
147 | Story3 | B45 | 40 MPa RC Beam (25 cm x 25 cm) | Beam | 40MPa | Concrete Rectangular | 250 | 250 | 625 | 4675 | 0.29 | 714.83 | G300E | 1538659.38 | 12.07 | G300E | 778387.5 | 6.11
148 | Story3 | B46 | 40 MPa RC Beam (25 cm x 25 cm) | Beam | 40MPa | Concrete Rectangular | 250 | 250 | 625 | 4675 | 0.29 | 714.83 | G300E | 1912367.19 | 15.01 | G300E | 21305.58 | 0.17
149 | Story3 | B47 | 40 MPa RC Beam (25 cm x 25 cm) | Beam | 40MPa | Concrete Rectangular | 250 | 250 | 625 | 4675 | 0.29 | 714.83 | G300E | 1912367.19 | 15.01 | G300E | 21305.58 | 0.17
150 | Story3 | B48 | 40 MPa RC Beam (25 cm x 25 cm) | Beam | 40MPa | Concrete Rectangular | 250 | 250 | 625 | 4675 | 0.29 | 714.83 | G300E | 1863279.69 | 14.62 | G300E | 0 | 0
151 | Story3 | B49 | 40 MPa RC Beam (25 cm x 25 cm) | Beam | 40MPa | Concrete Rectangular | 250 | 250 | 625 | 4675 | 0.29 | 714.83 | G300E | 1870876.56 | 14.68 | G300E | 21305.58 | 0.17
152 | Story3 | B5 | 40 MPa RC Beam (25 cm x 25 cm) | Beam | 40MPa | Concrete Rectangular | 250 | 250 | 625 | 4675 | 0.29 | 714.83 | G300E | 1870000 | 14.67 | G300E | 21305.58 | 0.17
153 | Story3 | B50 | 40 MPa RC Beam (25 cm x 25 cm) | Beam | 40MPa | Concrete Rectangular | 250 | 250 | 625 | 4675 | 0.29 | 714.83 | G300E | 1780882.81 | 13.97 | G300E | 389193.75 | 3.05
154 | Story3 | B51 | 40 MPa RC Beam (25 cm x 25 cm) | Beam | 40MPa | Concrete Rectangular | 250 | 250 | 625 | 4675 | 0.29 | 714.83 | G300E | 1870876.56 | 14.68 | G300E | 21305.58 | 0.17
155 | Story3 | B52 | 40 MPa RC Beam (25 cm x 25 cm) | Beam | 40MPa | Concrete Rectangular | 250 | 250 | 625 | 4675 | 0.29 | 714.83 | G300E | 1863279.69 | 14.62 | G300E | 0 | 0
156 | Story3 | B53 | 40 MPa RC Beam (25 cm x 25 cm) | Beam | 40MPa | Concrete Rectangular | 250 | 250 | 625 | 4675 | 0.29 | 714.83 | G300E | 1912367.19 | 15.01 | G300E | 21305.58 | 0.17
157 | Story3 | B54 | 40 MPa RC Beam (25 cm x 25 cm) | Beam | 40MPa | Concrete Rectangular | 250 | 250 | 625 | 4675 | 0.29 | 714.83 | G300E | 1912367.19 | 15.01 | G300E | 21305.58 | 0.17
158 | Story3 | B55 | 40 MPa RC Beam (25 cm x 25 cm) | Beam | 40MPa | Concrete Rectangular | 250 | 250 | 625 | 4675 | 0.29 | 714.83 | G300E | 1538659.38 | 12.07 | G300E | 778387.5 | 6.11
159 | Story3 | B56 | 40 MPa RC Beam (25 cm x 25 cm) | Beam | 40MPa | Concrete Rectangular | 250 | 250 | 625 | 4675 | 0.29 | 714.83 | G300E | 1538659.38 | 12.07 | G300E | 778387.5 | 6.11
160 | Story3 | B57 | 40 MPa RC Beam (25 cm x 25 cm) | Beam | 40MPa | Concrete Rectangular | 250 | 250 | 625 | 4675 | 0.29 | 714.83 | G300E | 1435517.19 | 11.26 | G300E | 778387.5 | 6.11
161 | Story3 | B58 | 40 MPa RC Beam (25 cm x 25 cm) | Beam | 40MPa | Concrete Rectangular | 250 | 250 | 625 | 4675 | 0.29 | 714.83 | G300E | 1440484.38 | 11.3 | G300E | 778387.5 | 6.11
162 | Story3 | B59 | 40 MPa RC Beam (25 cm x 25 cm) | Beam | 40MPa | Concrete Rectangular | 250 | 250 | 625 | 4675 | 0.29 | 714.83 | G300E | 1435517.19 | 11.26 | G300E | 778387.5 | 6.11
163 | Story3 | B6 | 40 MPa RC Beam (25 cm x 25 cm) | Beam | 40MPa | Concrete Rectangular | 250 | 250 | 625 | 4675 | 0.29 | 714.83 | G300E | 1440484.38 | 11.3 | G300E | 778387.5 | 6.11
164 | Story3 | B60 | 40 MPa RC Beam (25 cm x 25 cm) | Beam | 40MPa | Concrete Rectangular | 250 | 250 | 625 | 4675 | 0.29 | 714.83 | G300E | 1538659.38 | 12.07 | G300E | 778387.5 | 6.11
165 | Story3 | B7 | 40 MPa RC Beam (25 cm x 25 cm) | Beam | 40MPa | Concrete Rectangular | 250 | 250 | 625 | 4675 | 0.29 | 714.83 | G300E | 1871168.75 | 14.68 | G300E | 21305.58 | 0.17
166 | Story3 | B8 | 40 MPa RC Beam (25 cm x 25 cm) | Beam | 40MPa | Concrete Rectangular | 250 | 250 | 625 | 4675 | 0.29 | 714.83 | G300E | 1435517.19 | 11.26 | G300E | 778387.5 | 6.11
167 | Story3 | B9 | 40 MPa RC Beam (25 cm x 25 cm) | Beam | 40MPa | Concrete Rectangular | 250 | 250 | 625 | 4675 | 0.29 | 714.83 | G300E | 1912367.19 | 15.01 | G300E | 21305.58 | 0.17
168 | Story4 | B1 | 40 MPa RC Beam (25 cm x 25 cm) | Beam | 40MPa | Concrete Rectangular | 250 | 250 | 625 | 4675 | 0.29 | 714.83 | G300E | 1496876.56 | 11.75 | G300E | 778387.5 | 6.11
169 | Story4 | B10 | 40 MPa RC Beam (25 cm x 25 cm) | Beam | 40MPa | Concrete Rectangular | 250 | 250 | 625 | 4675 | 0.29 | 714.83 | G300E | 1540996.88 | 12.09 | G300E | 778387.5 | 6.11
170 | Story4 | B11 | 40 MPa RC Beam (25 cm x 25 cm) | Beam | 40MPa | Concrete Rectangular | 250 | 250 | 625 | 4675 | 0.29 | 714.83 | G300E | 1540996.88 | 12.09 | G300E | 778387.5 | 6.11
171 | Story4 | B12 | 40 MPa RC Beam (25 cm x 25 cm) | Beam | 40MPa | Concrete Rectangular | 250 | 250 | 625 | 4675 | 0.29 | 714.83 | G300E | 1438439.06 | 11.29 | G300E | 778387.5 | 6.11
172 | Story4 | B13 | 40 MPa RC Beam (25 cm x 25 cm) | Beam | 40MPa | Concrete Rectangular | 250 | 250 | 625 | 4675 | 0.29 | 714.83 | G300E | 1870584.38 | 14.68 | G300E | 0 | 0
173 | Story4 | B14 | 40 MPa RC Beam (25 cm x 25 cm) | Beam | 40MPa | Concrete Rectangular | 250 | 250 | 625 | 4675 | 0.29 | 714.83 | G300E | 1803673.44 | 14.15 | G300E | 0 | 0
174 | Story4 | B15 | 40 MPa RC Beam (25 cm x 25 cm) | Beam | 40MPa | Concrete Rectangular | 250 | 250 | 625 | 4675 | 0.29 | 714.83 | G300E | 1812439.06 | 14.22 | G300E | 0 | 0
175 | Story4 | B16 | 40 MPa RC Beam (25 cm x 25 cm) | Beam | 40MPa | Concrete Rectangular | 250 | 250 | 625 | 4800 | 0.3 | 733.94 | G300E | 1915500 | 15.03 | G300E | 399600 | 3.14
176 | Story4 | B17 | 40 MPa RC Beam (25 cm x 25 cm) | Beam | 40MPa | Concrete Rectangular | 250 | 250 | 625 | 4675 | 0.29 | 714.83 | G300E | 1758384.38 | 13.8 | G300E | 583790.62 | 4.58
177 | Story4 | B18 | 40 MPa RC Beam (25 cm x 25 cm) | Beam | 40MPa | Concrete Rectangular | 250 | 250 | 625 | 4800 | 0.3 | 733.94 | G300E | 1967100 | 15.43 | G300E | 499500 | 3.92
178 | Story4 | B19 | 40 MPa RC Beam (25 cm x 25 cm) | Beam | 40MPa | Concrete Rectangular | 250 | 250 | 625 | 4675 | 0.29 | 714.83 | G300E | 1851300 | 14.53 | G300E | 0 | 0
179 | Story4 | B2 | 40 MPa RC Beam (25 cm x 25 cm) | Beam | 40MPa | Concrete Rectangular | 250 | 250 | 625 | 4675 | 0.29 | 714.83 | G300E | 1503012.5 | 11.79 | G300E | 778387.5 | 6.11
180 | Story4 | B20 | 40 MPa RC Beam (25 cm x 25 cm) | Beam | 40MPa | Concrete Rectangular | 250 | 250 | 625 | 4675 | 0.29 | 714.83 | G300E | 1851592.19 | 14.53 | G300E | 0 | 0
181 | Story4 | B21 | 40 MPa RC Beam (25 cm x 25 cm) | Beam | 40MPa | Concrete Rectangular | 250 | 250 | 625 | 4675 | 0.29 | 714.83 | G300E | 1910321.88 | 14.99 | G300E | 21305.58 | 0.17
182 | Story4 | B22 | 40 MPa RC Beam (25 cm x 25 cm) | Beam | 40MPa | Concrete Rectangular | 250 | 250 | 625 | 4675 | 0.29 | 714.83 | G300E | 1439315.62 | 11.29 | G300E | 778387.5 | 6.11
183 | Story4 | B23 | 40 MPa RC Beam (25 cm x 25 cm) | Beam | 40MPa | Concrete Rectangular | 250 | 250 | 625 | 4675 | 0.29 | 714.83 | G300E | 1442821.88 | 11.32 | G300E | 778387.5 | 6.11
184 | Story4 | B24 | 40 MPa RC Beam (25 cm x 25 cm) | Beam | 40MPa | Concrete Rectangular | 250 | 250 | 625 | 4675 | 0.29 | 714.83 | G300E | 1874382.81 | 14.71 | G300E | 21305.58 | 0.17
185 | Story4 | B25 | 40 MPa RC Beam (25 cm x 25 cm) | Beam | 40MPa | Concrete Rectangular | 250 | 250 | 625 | 4675 | 0.29 | 714.83 | G300E | 1757507.81 | 13.79 | G300E | 583790.62 | 4.58
186 | Story4 | B26 | 40 MPa RC Beam (25 cm x 25 cm) | Beam | 40MPa | Concrete Rectangular | 250 | 250 | 625 | 4800 | 0.3 | 733.94 | G300E | 1923900 | 15.1 | G300E | 499500 | 3.92
187 | Story4 | B3 | 40 MPa RC Beam (25 cm x 25 cm) | Beam | 40MPa | Concrete Rectangular | 250 | 250 | 625 | 4675 | 0.29 | 714.83 | G300E | 1861818.75 | 14.61 | G300E | 0 | 0
188 | Story4 | B30 | 40 MPa RC Beam (25 cm x 25 cm) | Beam | 40MPa | Concrete Rectangular | 250 | 250 | 625 | 4675 | 0.29 | 714.83 | G300E | 1915873.44 | 15.03 | G300E | 486492.19 | 3.82
189 | Story4 | B31 | 40 MPa RC Beam (25 cm x 25 cm) | Beam | 40MPa | Concrete Rectangular | 250 | 250 | 625 | 4675 | 0.29 | 714.83 | G300E | 1758968.75 | 13.8 | G300E | 583790.62 | 4.58
190 | Story4 | B32 | 40 MPa RC Beam (25 cm x 25 cm) | Beam | 40MPa | Concrete Rectangular | 250 | 250 | 625 | 4675 | 0.29 | 714.83 | G300E | 1876135.94 | 14.72 | G300E | 21305.58 | 0.17
191 | Story4 | B33 | 40 MPa RC Beam (25 cm x 25 cm) | Beam | 40MPa | Concrete Rectangular | 250 | 250 | 625 | 4675 | 0.29 | 714.83 | G300E | 1442821.88 | 11.32 | G300E | 778387.5 | 6.11
192 | Story4 | B34 | 40 MPa RC Beam (25 cm x 25 cm) | Beam | 40MPa | Concrete Rectangular | 250 | 250 | 625 | 4675 | 0.29 | 714.83 | G300E | 1439315.62 | 11.29 | G300E | 778387.5 | 6.11
193 | Story4 | B35 | 40 MPa RC Beam (25 cm x 25 cm) | Beam | 40MPa | Concrete Rectangular | 250 | 250 | 625 | 4675 | 0.29 | 714.83 | G300E | 1875843.75 | 14.72 | G300E | 21305.58 | 0.17
194 | Story4 | B36 | 40 MPa RC Beam (25 cm x 25 cm) | Beam | 40MPa | Concrete Rectangular | 250 | 250 | 625 | 4675 | 0.29 | 714.83 | G300E | 1851300 | 14.53 | G300E | 0 | 0
195 | Story4 | B37 | 40 MPa RC Beam (25 cm x 25 cm) | Beam | 40MPa | Concrete Rectangular | 250 | 250 | 625 | 4800 | 0.3 | 733.94 | G300E | 1967100 | 15.43 | G300E | 499500 | 3.92
196 | Story4 | B38 | 40 MPa RC Beam (25 cm x 25 cm) | Beam | 40MPa | Concrete Rectangular | 250 | 250 | 625 | 4675 | 0.29 | 714.83 | G300E | 1915873.44 | 15.03 | G300E | 486492.19 | 3.82
197 | Story4 | B4 | 40 MPa RC Beam (25 cm x 25 cm) | Beam | 40MPa | Concrete Rectangular | 250 | 250 | 625 | 4675 | 0.29 | 714.83 | G300E | 1438439.06 | 11.29 | G300E | 778387.5 | 6.11
198 | Story4 | B40 | 40 MPa RC Beam (25 cm x 25 cm) | Beam | 40MPa | Concrete Rectangular | 250 | 250 | 625 | 4675 | 0.29 | 714.83 | G300E | 1915873.44 | 15.03 | G300E | 486492.19 | 3.82
199 | Story4 | B41 | 40 MPa RC Beam (25 cm x 25 cm) | Beam | 40MPa | Concrete Rectangular | 250 | 250 | 625 | 4675 | 0.29 | 714.83 | G300E | 1915873.44 | 15.03 | G300E | 486492.19 | 3.82
200 | Story4 | B42 | 40 MPa RC Beam (25 cm x 25 cm) | Beam | 40MPa | Concrete Rectangular | 250 | 250 | 625 | 4675 | 0.29 | 714.83 | G300E | 1851300 | 14.53 | G300E | 0 | 0
201 | Story4 | B43 | 40 MPa RC Beam (25 cm x 25 cm) | Beam | 40MPa | Concrete Rectangular | 250 | 250 | 625 | 4675 | 0.29 | 714.83 | G300E | 1876135.94 | 14.72 | G300E | 21305.58 | 0.17
202 | Story4 | B44 | 40 MPa RC Beam (25 cm x 25 cm) | Beam | 40MPa | Concrete Rectangular | 250 | 250 | 625 | 4675 | 0.29 | 714.83 | G300E | 1439315.62 | 11.29 | G300E | 778387.5 | 6.11
203 | Story4 | B45 | 40 MPa RC Beam (25 cm x 25 cm) | Beam | 40MPa | Concrete Rectangular | 250 | 250 | 625 | 4675 | 0.29 | 714.83 | G300E | 1540996.88 | 12.09 | G300E | 778387.5 | 6.11
204 | Story4 | B46 | 40 MPa RC Beam (25 cm x 25 cm) | Beam | 40MPa | Concrete Rectangular | 250 | 250 | 625 | 4675 | 0.29 | 714.83 | G300E | 1910321.88 | 14.99 | G300E | 21305.58 | 0.17
205 | Story4 | B47 | 40 MPa RC Beam (25 cm x 25 cm) | Beam | 40MPa | Concrete Rectangular | 250 | 250 | 625 | 4675 | 0.29 | 714.83 | G300E | 1910321.88 | 14.99 | G300E | 21305.58 | 0.17
206 | Story4 | B48 | 40 MPa RC Beam (25 cm x 25 cm) | Beam | 40MPa | Concrete Rectangular | 250 | 250 | 625 | 4675 | 0.29 | 714.83 | G300E | 1851592.19 | 14.53 | G300E | 0 | 0
207 | Story4 | B49 | 40 MPa RC Beam (25 cm x 25 cm) | Beam | 40MPa | Concrete Rectangular | 250 | 250 | 625 | 4675 | 0.29 | 714.83 | G300E | 1876135.94 | 14.72 | G300E | 21305.58 | 0.17
208 | Story4 | B5 | 40 MPa RC Beam (25 cm x 25 cm) | Beam | 40MPa | Concrete Rectangular | 250 | 250 | 625 | 4675 | 0.29 | 714.83 | G300E | 1873798.44 | 14.7 | G300E | 21305.58 | 0.17
209 | Story4 | B50 | 40 MPa RC Beam (25 cm x 25 cm) | Beam | 40MPa | Concrete Rectangular | 250 | 250 | 625 | 4675 | 0.29 | 714.83 | G300E | 1758968.75 | 13.8 | G300E | 583790.62 | 4.58
210 | Story4 | B51 | 40 MPa RC Beam (25 cm x 25 cm) | Beam | 40MPa | Concrete Rectangular | 250 | 250 | 625 | 4675 | 0.29 | 714.83 | G300E | 1876135.94 | 14.72 | G300E | 21305.58 | 0.17
211 | Story4 | B52 | 40 MPa RC Beam (25 cm x 25 cm) | Beam | 40MPa | Concrete Rectangular | 250 | 250 | 625 | 4675 | 0.29 | 714.83 | G300E | 1851300 | 14.53 | G300E | 0 | 0
212 | Story4 | B53 | 40 MPa RC Beam (25 cm x 25 cm) | Beam | 40MPa | Concrete Rectangular | 250 | 250 | 625 | 4675 | 0.29 | 714.83 | G300E | 1910321.88 | 14.99 | G300E | 21305.58 | 0.17
213 | Story4 | B54 | 40 MPa RC Beam (25 cm x 25 cm) | Beam | 40MPa | Concrete Rectangular | 250 | 250 | 625 | 4675 | 0.29 | 714.83 | G300E | 1910321.88 | 14.99 | G300E | 21305.58 | 0.17
214 | Story4 | B55 | 40 MPa RC Beam (25 cm x 25 cm) | Beam | 40MPa | Concrete Rectangular | 250 | 250 | 625 | 4675 | 0.29 | 714.83 | G300E | 1540996.88 | 12.09 | G300E | 778387.5 | 6.11
215 | Story4 | B56 | 40 MPa RC Beam (25 cm x 25 cm) | Beam | 40MPa | Concrete Rectangular | 250 | 250 | 625 | 4675 | 0.29 | 714.83 | G300E | 1540996.88 | 12.09 | G300E | 778387.5 | 6.11
216 | Story4 | B57 | 40 MPa RC Beam (25 cm x 25 cm) | Beam | 40MPa | Concrete Rectangular | 250 | 250 | 625 | 4675 | 0.29 | 714.83 | G300E | 1439315.62 | 11.29 | G300E | 778387.5 | 6.11
217 | Story4 | B58 | 40 MPa RC Beam (25 cm x 25 cm) | Beam | 40MPa | Concrete Rectangular | 250 | 250 | 625 | 4675 | 0.29 | 714.83 | G300E | 1442821.88 | 11.32 | G300E | 778387.5 | 6.11
218 | Story4 | B59 | 40 MPa RC Beam (25 cm x 25 cm) | Beam | 40MPa | Concrete Rectangular | 250 | 250 | 625 | 4675 | 0.29 | 714.83 | G300E | 1439315.62 | 11.29 | G300E | 778387.5 | 6.11
219 | Story4 | B6 | 40 MPa RC Beam (25 cm x 25 cm) | Beam | 40MPa | Concrete Rectangular | 250 | 250 | 625 | 4675 | 0.29 | 714.83 | G300E | 1442821.88 | 11.32 | G300E | 778387.5 | 6.11
220 | Story4 | B60 | 40 MPa RC Beam (25 cm x 25 cm) | Beam | 40MPa | Concrete Rectangular | 250 | 250 | 625 | 4675 | 0.29 | 714.83 | G300E | 1540996.88 | 12.09 | G300E | 778387.5 | 6.11
221 | Story4 | B7 | 40 MPa RC Beam (25 cm x 25 cm) | Beam | 40MPa | Concrete Rectangular | 250 | 250 | 625 | 4675 | 0.29 | 714.83 | G300E | 1875843.75 | 14.72 | G300E | 21305.58 | 0.17
222 | Story4 | B8 | 40 MPa RC Beam (25 cm x 25 cm) | Beam | 40MPa | Concrete Rectangular | 250 | 250 | 625 | 4675 | 0.29 | 714.83 | G300E | 1439315.62 | 11.29 | G300E | 778387.5 | 6.11
223 | Story4 | B9 | 40 MPa RC Beam (25 cm x 25 cm) | Beam | 40MPa | Concrete Rectangular | 250 | 250 | 625 | 4675 | 0.29 | 714.83 | G300E | 1910321.88 | 14.99 | G300E | 21305.58 | 0.17
224 | Story5 | B1 | 40 MPa RC Beam (25 cm x 25 cm) | Beam | 40MPa | Concrete Rectangular | 250 | 250 | 625 | 4675 | 0.29 | 714.83 | G300E | 1493370.31 | 11.72 | G300E | 778387.5 | 6.11
225 | Story5 | B10 | 40 MPa RC Beam (25 cm x 25 cm) | Beam | 40MPa | Concrete Rectangular | 250 | 250 | 625 | 4675 | 0.29 | 714.83 | G300E | 1537782.81 | 12.07 | G300E | 778387.5 | 6.11
226 | Story5 | B11 | 40 MPa RC Beam (25 cm x 25 cm) | Beam | 40MPa | Concrete Rectangular | 250 | 250 | 625 | 4675 | 0.29 | 714.83 | G300E | 1537782.81 | 12.07 | G300E | 778387.5 | 6.11
227 | Story5 | B12 | 40 MPa RC Beam (25 cm x 25 cm) | Beam | 40MPa | Concrete Rectangular | 250 | 250 | 625 | 4675 | 0.29 | 714.83 | G300E | 1438146.88 | 11.28 | G300E | 778387.5 | 6.11
228 | Story5 | B13 | 40 MPa RC Beam (25 cm x 25 cm) | Beam | 40MPa | Concrete Rectangular | 250 | 250 | 625 | 4675 | 0.29 | 714.83 | G300E | 1927853.12 | 15.13 | G300E | 21305.58 | 0.17
229 | Story5 | B14 | 40 MPa RC Beam (25 cm x 25 cm) | Beam | 40MPa | Concrete Rectangular | 250 | 250 | 625 | 4675 | 0.29 | 714.83 | G300E | 1790817.19 | 14.05 | G300E | 0 | 0
230 | Story5 | B15 | 40 MPa RC Beam (25 cm x 25 cm) | Beam | 40MPa | Concrete Rectangular | 250 | 250 | 625 | 4675 | 0.29 | 714.83 | G300E | 1799290.62 | 14.12 | G300E | 0 | 0
231 | Story5 | B16 | 40 MPa RC Beam (25 cm x 25 cm) | Beam | 40MPa | Concrete Rectangular | 250 | 250 | 625 | 4800 | 0.3 | 733.94 | G300E | 1932600 | 15.16 | G300E | 399600 | 3.14
232 | Story5 | B17 | 40 MPa RC Beam (25 cm x 25 cm) | Beam | 40MPa | Concrete Rectangular | 250 | 250 | 625 | 4675 | 0.29 | 714.83 | G300E | 1737639.06 | 13.63 | G300E | 583790.62 | 4.58
233 | Story5 | B18 | 40 MPa RC Beam (25 cm x 25 cm) | Beam | 40MPa | Concrete Rectangular | 250 | 250 | 625 | 4800 | 0.3 | 733.94 | G300E | 1981500 | 15.55 | G300E | 499500 | 3.92
234 | Story5 | B19 | 40 MPa RC Beam (25 cm x 25 cm) | Beam | 40MPa | Concrete Rectangular | 250 | 250 | 625 | 4675 | 0.29 | 714.83 | G300E | 1837275 | 14.42 | G300E | 0 | 0
235 | Story5 | B2 | 40 MPa RC Beam (25 cm x 25 cm) | Beam | 40MPa | Concrete Rectangular | 250 | 250 | 625 | 4675 | 0.29 | 714.83 | G300E | 1499506.25 | 11.77 | G300E | 778387.5 | 6.11
236 | Story5 | B20 | 40 MPa RC Beam (25 cm x 25 cm) | Beam | 40MPa | Concrete Rectangular | 250 | 250 | 625 | 4675 | 0.29 | 714.83 | G300E | 1837275 | 14.42 | G300E | 0 | 0
237 | Story5 | B21 | 40 MPa RC Beam (25 cm x 25 cm) | Beam | 40MPa | Concrete Rectangular | 250 | 250 | 625 | 4675 | 0.29 | 714.83 | G300E | 1965837.5 | 15.42 | G300E | 42611.16 | 0.33
238 | Story5 | B22 | 40 MPa RC Beam (25 cm x 25 cm) | Beam | 40MPa | Concrete Rectangular | 250 | 250 | 625 | 4675 | 0.29 | 714.83 | G300E | 1439607.81 | 11.3 | G300E | 778387.5 | 6.11
239 | Story5 | B23 | 40 MPa RC Beam (25 cm x 25 cm) | Beam | 40MPa | Concrete Rectangular | 250 | 250 | 625 | 4675 | 0.29 | 714.83 | G300E | 1443698.44 | 11.33 | G300E | 778387.5 | 6.11
240 | Story5 | B24 | 40 MPa RC Beam (25 cm x 25 cm) | Beam | 40MPa | Concrete Rectangular | 250 | 250 | 625 | 4675 | 0.29 | 714.83 | G300E | 1941585.94 | 15.23 | G300E | 42611.16 | 0.33
241 | Story5 | B25 | 40 MPa RC Beam (25 cm x 25 cm) | Beam | 40MPa | Concrete Rectangular | 250 | 250 | 625 | 4675 | 0.29 | 714.83 | G300E | 1737346.88 | 13.63 | G300E | 583790.62 | 4.58
242 | Story5 | B26 | 40 MPa RC Beam (25 cm x 25 cm) | Beam | 40MPa | Concrete Rectangular | 250 | 250 | 625 | 4800 | 0.3 | 733.94 | G300E | 1942200 | 15.24 | G300E | 499500 | 3.92
243 | Story5 | B3 | 40 MPa RC Beam (25 cm x 25 cm) | Beam | 40MPa | Concrete Rectangular | 250 | 250 | 625 | 4675 | 0.29 | 714.83 | G300E | 1858312.5 | 14.58 | G300E | 21305.58 | 0.17
244 | Story5 | B30 | 40 MPa RC Beam (25 cm x 25 cm) | Beam | 40MPa | Concrete Rectangular | 250 | 250 | 625 | 4675 | 0.29 | 714.83 | G300E | 1929606.25 | 15.14 | G300E | 486492.19 | 3.82
245 | Story5 | B31 | 40 MPa RC Beam (25 cm x 25 cm) | Beam | 40MPa | Concrete Rectangular | 250 | 250 | 625 | 4675 | 0.29 | 714.83 | G300E | 1738515.62 | 13.64 | G300E | 583790.62 | 4.58
246 | Story5 | B32 | 40 MPa RC Beam (25 cm x 25 cm) | Beam | 40MPa | Concrete Rectangular | 250 | 250 | 625 | 4675 | 0.29 | 714.83 | G300E | 1943631.25 | 15.25 | G300E | 42611.16 | 0.33
247 | Story5 | B33 | 40 MPa RC Beam (25 cm x 25 cm) | Beam | 40MPa | Concrete Rectangular | 250 | 250 | 625 | 4675 | 0.29 | 714.83 | G300E | 1443406.25 | 11.33 | G300E | 778387.5 | 6.11
248 | Story5 | B34 | 40 MPa RC Beam (25 cm x 25 cm) | Beam | 40MPa | Concrete Rectangular | 250 | 250 | 625 | 4675 | 0.29 | 714.83 | G300E | 1439607.81 | 11.3 | G300E | 778387.5 | 6.11
249 | Story5 | B35 | 40 MPa RC Beam (25 cm x 25 cm) | Beam | 40MPa | Concrete Rectangular | 250 | 250 | 625 | 4675 | 0.29 | 714.83 | G300E | 1943339.06 | 15.25 | G300E | 42611.16 | 0.33
250 | Story5 | B36 | 40 MPa RC Beam (25 cm x 25 cm) | Beam | 40MPa | Concrete Rectangular | 250 | 250 | 625 | 4675 | 0.29 | 714.83 | G300E | 1837275 | 14.42 | G300E | 0 | 0
251 | Story5 | B37 | 40 MPa RC Beam (25 cm x 25 cm) | Beam | 40MPa | Concrete Rectangular | 250 | 250 | 625 | 4800 | 0.3 | 733.94 | G300E | 1981200 | 15.55 | G300E | 499500 | 3.92
252 | Story5 | B38 | 40 MPa RC Beam (25 cm x 25 cm) | Beam | 40MPa | Concrete Rectangular | 250 | 250 | 625 | 4675 | 0.29 | 714.83 | G300E | 1929606.25 | 15.14 | G300E | 486492.19 | 3.82
253 | Story5 | B4 | 40 MPa RC Beam (25 cm x 25 cm) | Beam | 40MPa | Concrete Rectangular | 250 | 250 | 625 | 4675 | 0.29 | 714.83 | G300E | 1439023.44 | 11.29 | G300E | 778387.5 | 6.11
254 | Story5 | B40 | 40 MPa RC Beam (25 cm x 25 cm) | Beam | 40MPa | Concrete Rectangular | 250 | 250 | 625 | 4675 | 0.29 | 714.83 | G300E | 1929606.25 | 15.14 | G300E | 486492.19 | 3.82
255 | Story5 | B41 | 40 MPa RC Beam (25 cm x 25 cm) | Beam | 40MPa | Concrete Rectangular | 250 | 250 | 625 | 4675 | 0.29 | 714.83 | G300E | 1929606.25 | 15.14 | G300E | 486492.19 | 3.82
256 | Story5 | B42 | 40 MPa RC Beam (25 cm x 25 cm) | Beam | 40MPa | Concrete Rectangular | 250 | 250 | 625 | 4675 | 0.29 | 714.83 | G300E | 1837275 | 14.42 | G300E | 0 | 0
257 | Story5 | B43 | 40 MPa RC Beam (25 cm x 25 cm) | Beam | 40MPa | Concrete Rectangular | 250 | 250 | 625 | 4675 | 0.29 | 714.83 | G300E | 1943339.06 | 15.25 | G300E | 42611.16 | 0.33
258 | Story5 | B44 | 40 MPa RC Beam (25 cm x 25 cm) | Beam | 40MPa | Concrete Rectangular | 250 | 250 | 625 | 4675 | 0.29 | 714.83 | G300E | 1439607.81 | 11.3 | G300E | 778387.5 | 6.11
259 | Story5 | B45 | 40 MPa RC Beam (25 cm x 25 cm) | Beam | 40MPa | Concrete Rectangular | 250 | 250 | 625 | 4675 | 0.29 | 714.83 | G300E | 1537782.81 | 12.07 | G300E | 778387.5 | 6.11
260 | Story5 | B46 | 40 MPa RC Beam (25 cm x 25 cm) | Beam | 40MPa | Concrete Rectangular | 250 | 250 | 625 | 4675 | 0.29 | 714.83 | G300E | 1965837.5 | 15.42 | G300E | 42611.16 | 0.33
261 | Story5 | B47 | 40 MPa RC Beam (25 cm x 25 cm) | Beam | 40MPa | Concrete Rectangular | 250 | 250 | 625 | 4675 | 0.29 | 714.83 | G300E | 1965837.5 | 15.42 | G300E | 42611.16 | 0.33
262 | Story5 | B48 | 40 MPa RC Beam (25 cm x 25 cm) | Beam | 40MPa | Concrete Rectangular | 250 | 250 | 625 | 4675 | 0.29 | 714.83 | G300E | 1837275 | 14.42 | G300E | 0 | 0
263 | Story5 | B49 | 40 MPa RC Beam (25 cm x 25 cm) | Beam | 40MPa | Concrete Rectangular | 250 | 250 | 625 | 4675 | 0.29 | 714.83 | G300E | 1943631.25 | 15.25 | G300E | 42611.16 | 0.33
264 | Story5 | B5 | 40 MPa RC Beam (25 cm x 25 cm) | Beam | 40MPa | Concrete Rectangular | 250 | 250 | 625 | 4675 | 0.29 | 714.83 | G300E | 1941878.12 | 15.24 | G300E | 42611.16 | 0.33
265 | Story5 | B50 | 40 MPa RC Beam (25 cm x 25 cm) | Beam | 40MPa | Concrete Rectangular | 250 | 250 | 625 | 4675 | 0.29 | 714.83 | G300E | 1738515.62 | 13.64 | G300E | 583790.62 | 4.58
266 | Story5 | B51 | 40 MPa RC Beam (25 cm x 25 cm) | Beam | 40MPa | Concrete Rectangular | 250 | 250 | 625 | 4675 | 0.29 | 714.83 | G300E | 1943339.06 | 15.25 | G300E | 42611.16 | 0.33
267 | Story5 | B52 | 40 MPa RC Beam (25 cm x 25 cm) | Beam | 40MPa | Concrete Rectangular | 250 | 250 | 625 | 4675 | 0.29 | 714.83 | G300E | 1837275 | 14.42 | G300E | 0 | 0
268 | Story5 | B53 | 40 MPa RC Beam (25 cm x 25 cm) | Beam | 40MPa | Concrete Rectangular | 250 | 250 | 625 | 4675 | 0.29 | 714.83 | G300E | 1965837.5 | 15.42 | G300E | 42611.16 | 0.33
269 | Story5 | B54 | 40 MPa RC Beam (25 cm x 25 cm) | Beam | 40MPa | Concrete Rectangular | 250 | 250 | 625 | 4675 | 0.29 | 714.83 | G300E | 1965837.5 | 15.42 | G300E | 42611.16 | 0.33
270 | Story5 | B55 | 40 MPa RC Beam (25 cm x 25 cm) | Beam | 40MPa | Concrete Rectangular | 250 | 250 | 625 | 4675 | 0.29 | 714.83 | G300E | 1537782.81 | 12.07 | G300E | 778387.5 | 6.11
271 | Story5 | B56 | 40 MPa RC Beam (25 cm x 25 cm) | Beam | 40MPa | Concrete Rectangular | 250 | 250 | 625 | 4675 | 0.29 | 714.83 | G300E | 1537782.81 | 12.07 | G300E | 778387.5 | 6.11
272 | Story5 | B57 | 40 MPa RC Beam (25 cm x 25 cm) | Beam | 40MPa | Concrete Rectangular | 250 | 250 | 625 | 4675 | 0.29 | 714.83 | G300E | 1439607.81 | 11.3 | G300E | 778387.5 | 6.11
273 | Story5 | B58 | 40 MPa RC Beam (25 cm x 25 cm) | Beam | 40MPa | Concrete Rectangular | 250 | 250 | 625 | 4675 | 0.29 | 714.83 | G300E | 1443406.25 | 11.33 | G300E | 778387.5 | 6.11
274 | Story5 | B59 | 40 MPa RC Beam (25 cm x 25 cm) | Beam | 40MPa | Concrete Rectangular | 250 | 250 | 625 | 4675 | 0.29 | 714.83 | G300E | 1439607.81 | 11.3 | G300E | 778387.5 | 6.11
275 | Story5 | B6 | 40 MPa RC Beam (25 cm x 25 cm) | Beam | 40MPa | Concrete Rectangular | 250 | 250 | 625 | 4675 | 0.29 | 714.83 | G300E | 1443406.25 | 11.33 | G300E | 778387.5 | 6.11
276 | Story5 | B60 | 40 MPa RC Beam (25 cm x 25 cm) | Beam | 40MPa | Concrete Rectangular | 250 | 250 | 625 | 4675 | 0.29 | 714.83 | G300E | 1537782.81 | 12.07 | G300E | 778387.5 | 6.11
277 | Story5 | B7 | 40 MPa RC Beam (25 cm x 25 cm) | Beam | 40MPa | Concrete Rectangular | 250 | 250 | 625 | 4675 | 0.29 | 714.83 | G300E | 1943339.06 | 15.25 | G300E | 42611.16 | 0.33
278 | Story5 | B8 | 40 MPa RC Beam (25 cm x 25 cm) | Beam | 40MPa | Concrete Rectangular | 250 | 250 | 625 | 4675 | 0.29 | 714.83 | G300E | 1439607.81 | 11.3 | G300E | 778387.5 | 6.11
279 | Story5 | B9 | 40 MPa RC Beam (25 cm x 25 cm) | Beam | 40MPa | Concrete Rectangular | 250 | 250 | 625 | 4675 | 0.29 | 714.83 | G300E | 1965837.5 | 15.42 | G300E | 42611.16 | 0.33
280 | Story6 | B1 | 40 MPa RC Beam (25 cm x 25 cm) | Beam | 40MPa | Concrete Rectangular | 250 | 250 | 625 | 4675 | 0.29 | 714.83 | G300E | 1574890.62 | 12.36 | G300E | 389193.75 | 3.05
281 | Story6 | B10 | 40 MPa RC Beam (25 cm x 25 cm) | Beam | 40MPa | Concrete Rectangular | 250 | 250 | 625 | 4675 | 0.29 | 714.83 | G300E | 1574306.25 | 12.35 | G300E | 389193.75 | 3.05
282 | Story6 | B11 | 40 MPa RC Beam (25 cm x 25 cm) | Beam | 40MPa | Concrete Rectangular | 250 | 250 | 625 | 4675 | 0.29 | 714.83 | G300E | 1574014.06 | 12.35 | G300E | 389193.75 | 3.05
283 | Story6 | B12 | 40 MPa RC Beam (25 cm x 25 cm) | Beam | 40MPa | Concrete Rectangular | 250 | 250 | 625 | 4675 | 0.29 | 714.83 | G300E | 1453632.81 | 11.41 | G300E | 0 | 0
284 | Story6 | B13 | 40 MPa RC Beam (25 cm x 25 cm) | Beam | 40MPa | Concrete Rectangular | 250 | 250 | 625 | 4675 | 0.29 | 714.83 | G300E | 1992718.75 | 15.64 | G300E | 21305.58 | 0.17
285 | Story6 | B14 | 40 MPa RC Beam (25 cm x 25 cm) | Beam | 40MPa | Concrete Rectangular | 250 | 250 | 625 | 4675 | 0.29 | 714.83 | G300E | 1872045.31 | 14.69 | G300E | 21305.58 | 0.17
286 | Story6 | B15 | 40 MPa RC Beam (25 cm x 25 cm) | Beam | 40MPa | Concrete Rectangular | 250 | 250 | 625 | 4675 | 0.29 | 714.83 | G300E | 1871753.12 | 14.69 | G300E | 21305.58 | 0.17
287 | Story6 | B16 | 40 MPa RC Beam (25 cm x 25 cm) | Beam | 40MPa | Concrete Rectangular | 250 | 250 | 625 | 4800 | 0.3 | 733.94 | G300E | 1975200 | 15.5 | G300E | 399600 | 3.14
288 | Story6 | B17 | 40 MPa RC Beam (25 cm x 25 cm) | Beam | 40MPa | Concrete Rectangular | 250 | 250 | 625 | 4675 | 0.29 | 714.83 | G300E | 1782635.94 | 13.99 | G300E | 389193.75 | 3.05
289 | Story6 | B18 | 40 MPa RC Beam (25 cm x 25 cm) | Beam | 40MPa | Concrete Rectangular | 250 | 250 | 625 | 4800 | 0.3 | 733.94 | G300E | 1974900 | 15.5 | G300E | 399600 | 3.14
290 | Story6 | B19 | 40 MPa RC Beam (25 cm x 25 cm) | Beam | 40MPa | Concrete Rectangular | 250 | 250 | 625 | 4675 | 0.29 | 714.83 | G300E | 1872337.5 | 14.69 | G300E | 21305.58 | 0.17
291 | Story6 | B2 | 40 MPa RC Beam (25 cm x 25 cm) | Beam | 40MPa | Concrete Rectangular | 250 | 250 | 625 | 4675 | 0.29 | 714.83 | G300E | 1574890.62 | 12.36 | G300E | 389193.75 | 3.05
292 | Story6 | B20 | 40 MPa RC Beam (25 cm x 25 cm) | Beam | 40MPa | Concrete Rectangular | 250 | 250 | 625 | 4675 | 0.29 | 714.83 | G300E | 1872337.5 | 14.69 | G300E | 21305.58 | 0.17
293 | Story6 | B21 | 40 MPa RC Beam (25 cm x 25 cm) | Beam | 40MPa | Concrete Rectangular | 250 | 250 | 625 | 4675 | 0.29 | 714.83 | G300E | 1993595.31 | 15.64 | G300E | 21305.58 | 0.17
294 | Story6 | B22 | 40 MPa RC Beam (25 cm x 25 cm) | Beam | 40MPa | Concrete Rectangular | 250 | 250 | 625 | 4675 | 0.29 | 714.83 | G300E | 1453340.62 | 11.4 | G300E | 0 | 0
295 | Story6 | B23 | 40 MPa RC Beam (25 cm x 25 cm) | Beam | 40MPa | Concrete Rectangular | 250 | 250 | 625 | 4675 | 0.29 | 714.83 | G300E | 1456846.88 | 11.43 | G300E | 0 | 0
296 | Story6 | B24 | 40 MPa RC Beam (25 cm x 25 cm) | Beam | 40MPa | Concrete Rectangular | 250 | 250 | 625 | 4675 | 0.29 | 714.83 | G300E | 1919087.5 | 15.06 | G300E | 21305.58 | 0.17
297 | Story6 | B25 | 40 MPa RC Beam (25 cm x 25 cm) | Beam | 40MPa | Concrete Rectangular | 250 | 250 | 625 | 4675 | 0.29 | 714.83 | G300E | 1782343.75 | 13.98 | G300E | 389193.75 | 3.05
298 | Story6 | B26 | 40 MPa RC Beam (25 cm x 25 cm) | Beam | 40MPa | Concrete Rectangular | 250 | 250 | 625 | 4800 | 0.3 | 733.94 | G300E | 1975200 | 15.5 | G300E | 399600 | 3.14
299 | Story6 | B3 | 40 MPa RC Beam (25 cm x 25 cm) | Beam | 40MPa | Concrete Rectangular | 250 | 250 | 625 | 4675 | 0.29 | 714.83 | G300E | 1992718.75 | 15.64 | G300E | 21305.58 | 0.17
300 | Story6 | B30 | 40 MPa RC Beam (25 cm x 25 cm) | Beam | 40MPa | Concrete Rectangular | 250 | 250 | 625 | 4675 | 0.29 | 714.83 | G300E | 1923762.5 | 15.09 | G300E | 389193.75 | 3.05
301 | Story6 | B31 | 40 MPa RC Beam (25 cm x 25 cm) | Beam | 40MPa | Concrete Rectangular | 250 | 250 | 625 | 4675 | 0.29 | 714.83 | G300E | 1781759.38 | 13.98 | G300E | 389193.75 | 3.05
302 | Story6 | B32 | 40 MPa RC Beam (25 cm x 25 cm) | Beam | 40MPa | Concrete Rectangular | 250 | 250 | 625 | 4675 | 0.29 | 714.83 | G300E | 1918795.31 | 15.06 | G300E | 21305.58 | 0.17
303 | Story6 | B33 | 40 MPa RC Beam (25 cm x 25 cm) | Beam | 40MPa | Concrete Rectangular | 250 | 250 | 625 | 4675 | 0.29 | 714.83 | G300E | 1456846.88 | 11.43 | G300E | 0 | 0
304 | Story6 | B34 | 40 MPa RC Beam (25 cm x 25 cm) | Beam | 40MPa | Concrete Rectangular | 250 | 250 | 625 | 4675 | 0.29 | 714.83 | G300E | 1453340.62 | 11.4 | G300E | 0 | 0
305 | Story6 | B35 | 40 MPa RC Beam (25 cm x 25 cm) | Beam | 40MPa | Concrete Rectangular | 250 | 250 | 625 | 4675 | 0.29 | 714.83 | G300E | 1918210.94 | 15.05 | G300E | 21305.58 | 0.17
306 | Story6 | B36 | 40 MPa RC Beam (25 cm x 25 cm) | Beam | 40MPa | Concrete Rectangular | 250 | 250 | 625 | 4675 | 0.29 | 714.83 | G300E | 1872337.5 | 14.69 | G300E | 21305.58 | 0.17
307 | Story6 | B37 | 40 MPa RC Beam (25 cm x 25 cm) | Beam | 40MPa | Concrete Rectangular | 250 | 250 | 625 | 4800 | 0.3 | 733.94 | G300E | 1974900 | 15.5 | G300E | 399600 | 3.14
308 | Story6 | B38 | 40 MPa RC Beam (25 cm x 25 cm) | Beam | 40MPa | Concrete Rectangular | 250 | 250 | 625 | 4675 | 0.29 | 714.83 | G300E | 1923762.5 | 15.09 | G300E | 389193.75 | 3.05
309 | Story6 | B4 | 40 MPa RC Beam (25 cm x 25 cm) | Beam | 40MPa | Concrete Rectangular | 250 | 250 | 625 | 4675 | 0.29 | 714.83 | G300E | 1453925 | 11.41 | G300E | 0 | 0
310 | Story6 | B40 | 40 MPa RC Beam (25 cm x 25 cm) | Beam | 40MPa | Concrete Rectangular | 250 | 250 | 625 | 4675 | 0.29 | 714.83 | G300E | 1923762.5 | 15.09 | G300E | 389193.75 | 3.05
311 | Story6 | B41 | 40 MPa RC Beam (25 cm x 25 cm) | Beam | 40MPa | Concrete Rectangular | 250 | 250 | 625 | 4675 | 0.29 | 714.83 | G300E | 1923762.5 | 15.09 | G300E | 389193.75 | 3.05
312 | Story6 | B42 | 40 MPa RC Beam (25 cm x 25 cm) | Beam | 40MPa | Concrete Rectangular | 250 | 250 | 625 | 4675 | 0.29 | 714.83 | G300E | 1872045.31 | 14.69 | G300E | 21305.58 | 0.17
313 | Story6 | B43 | 40 MPa RC Beam (25 cm x 25 cm) | Beam | 40MPa | Concrete Rectangular | 250 | 250 | 625 | 4675 | 0.29 | 714.83 | G300E | 1918795.31 | 15.06 | G300E | 21305.58 | 0.17
314 | Story6 | B44 | 40 MPa RC Beam (25 cm x 25 cm) | Beam | 40MPa | Concrete Rectangular | 250 | 250 | 625 | 4675 | 0.29 | 714.83 | G300E | 1453340.62 | 11.4 | G300E | 0 | 0
315 | Story6 | B45 | 40 MPa RC Beam (25 cm x 25 cm) | Beam | 40MPa | Concrete Rectangular | 250 | 250 | 625 | 4675 | 0.29 | 714.83 | G300E | 1574306.25 | 12.35 | G300E | 389193.75 | 3.05
316 | Story6 | B46 | 40 MPa RC Beam (25 cm x 25 cm) | Beam | 40MPa | Concrete Rectangular | 250 | 250 | 625 | 4675 | 0.29 | 714.83 | G300E | 1993595.31 | 15.64 | G300E | 21305.58 | 0.17
317 | Story6 | B47 | 40 MPa RC Beam (25 cm x 25 cm) | Beam | 40MPa | Concrete Rectangular | 250 | 250 | 625 | 4675 | 0.29 | 714.83 | G300E | 1993595.31 | 15.64 | G300E | 21305.58 | 0.17
318 | Story6 | B48 | 40 MPa RC Beam (25 cm x 25 cm) | Beam | 40MPa | Concrete Rectangular | 250 | 250 | 625 | 4675 | 0.29 | 714.83 | G300E | 1872337.5 | 14.69 | G300E | 21305.58 | 0.17
319 | Story6 | B49 | 40 MPa RC Beam (25 cm x 25 cm) | Beam | 40MPa | Concrete Rectangular | 250 | 250 | 625 | 4675 | 0.29 | 714.83 | G300E | 1918795.31 | 15.06 | G300E | 21305.58 | 0.17
320 | Story6 | B5 | 40 MPa RC Beam (25 cm x 25 cm) | Beam | 40MPa | Concrete Rectangular | 250 | 250 | 625 | 4675 | 0.29 | 714.83 | G300E | 1918795.31 | 15.06 | G300E | 21305.58 | 0.17
321 | Story6 | B50 | 40 MPa RC Beam (25 cm x 25 cm) | Beam | 40MPa | Concrete Rectangular | 250 | 250 | 625 | 4675 | 0.29 | 714.83 | G300E | 1781759.38 | 13.98 | G300E | 389193.75 | 3.05
322 | Story6 | B51 | 40 MPa RC Beam (25 cm x 25 cm) | Beam | 40MPa | Concrete Rectangular | 250 | 250 | 625 | 4675 | 0.29 | 714.83 | G300E | 1918795.31 | 15.06 | G300E | 21305.58 | 0.17
323 | Story6 | B52 | 40 MPa RC Beam (25 cm x 25 cm) | Beam | 40MPa | Concrete Rectangular | 250 | 250 | 625 | 4675 | 0.29 | 714.83 | G300E | 1872045.31 | 14.69 | G300E | 21305.58 | 0.17
324 | Story6 | B53 | 40 MPa RC Beam (25 cm x 25 cm) | Beam | 40MPa | Concrete Rectangular | 250 | 250 | 625 | 4675 | 0.29 | 714.83 | G300E | 1993595.31 | 15.64 | G300E | 21305.58 | 0.17
325 | Story6 | B54 | 40 MPa RC Beam (25 cm x 25 cm) | Beam | 40MPa | Concrete Rectangular | 250 | 250 | 625 | 4675 | 0.29 | 714.83 | G300E | 1993595.31 | 15.64 | G300E | 21305.58 | 0.17
326 | Story6 | B55 | 40 MPa RC Beam (25 cm x 25 cm) | Beam | 40MPa | Concrete Rectangular | 250 | 250 | 625 | 4675 | 0.29 | 714.83 | G300E | 1574306.25 | 12.35 | G300E | 389193.75 | 3.05
327 | Story6 | B56 | 40 MPa RC Beam (25 cm x 25 cm) | Beam | 40MPa | Concrete Rectangular | 250 | 250 | 625 | 4675 | 0.29 | 714.83 | G300E | 1574014.06 | 12.35 | G300E | 389193.75 | 3.05
328 | Story6 | B57 | 40 MPa RC Beam (25 cm x 25 cm) | Beam | 40MPa | Concrete Rectangular | 250 | 250 | 625 | 4675 | 0.29 | 714.83 | G300E | 1453340.62 | 11.4 | G300E | 0 | 0
329 | Story6 | B58 | 40 MPa RC Beam (25 cm x 25 cm) | Beam | 40MPa | Concrete Rectangular | 250 | 250 | 625 | 4675 | 0.29 | 714.83 | G300E | 1456846.88 | 11.43 | G300E | 0 | 0
330 | Story6 | B59 | 40 MPa RC Beam (25 cm x 25 cm) | Beam | 40MPa | Concrete Rectangular | 250 | 250 | 625 | 4675 | 0.29 | 714.83 | G300E | 1453340.62 | 11.4 | G300E | 0 | 0
331 | Story6 | B6 | 40 MPa RC Beam (25 cm x 25 cm) | Beam | 40MPa | Concrete Rectangular | 250 | 250 | 625 | 4675 | 0.29 | 714.83 | G300E | 1456846.88 | 11.43 | G300E | 0 | 0
332 | Story6 | B60 | 40 MPa RC Beam (25 cm x 25 cm) | Beam | 40MPa | Concrete Rectangular | 250 | 250 | 625 | 4675 | 0.29 | 714.83 | G300E | 1574306.25 | 12.35 | G300E | 389193.75 | 3.05
333 | Story6 | B7 | 40 MPa RC Beam (25 cm x 25 cm) | Beam | 40MPa | Concrete Rectangular | 250 | 250 | 625 | 4675 | 0.29 | 714.83 | G300E | 1918210.94 | 15.05 | G300E | 21305.58 | 0.17
334 | Story6 | B8 | 40 MPa RC Beam (25 cm x 25 cm) | Beam | 40MPa | Concrete Rectangular | 250 | 250 | 625 | 4675 | 0.29 | 714.83 | G300E | 1453340.62 | 11.4 | G300E | 0 | 0
335 | Story6 | B9 | 40 MPa RC Beam (25 cm x 25 cm) | Beam | 40MPa | Concrete Rectangular | 250 | 250 | 625 | 4675 | 0.29 | 714.83 | G300E | 1993595.31 | 15.64 | G300E | 21305.58 | 0.17

## Columns
| Story | Label | Section | Structural_Element_Type | Material | Cross_Section_Type | Width_(mm) | Depth_(mm) | Area_(cm^2) | Length_(mm) | Volume_(m^3) | Mass_(kg) | Long._Rebar_Material | Long._Rebar_Volume_(mm^3) | Long._Rebar_Mass_(kg) | Tran._Rebar_Material | Tran._Rebar_Volume_(mm^3) | Tran._Rebar_Mass_(kg)
0 | Story1 | C1 | 40 MPa RC Column (27.5 cm x 27.5 cm) | Column | 40MPa | Concrete Rectangular | 275 | 275 | 756.3 | 3250 | 0.25 | 601.3 | G300E | 2457000 | 19.28 | G300E | 0 | 0
1 | Story1 | C10 | 40 MPa RC Column (27.5 cm x 27.5 cm) | Column | 40MPa | Concrete Rectangular | 275 | 275 | 756.3 | 3250 | 0.25 | 601.3 | G300E | 7114250 | 55.82 | G300E | 0 | 0
2 | Story1 | C11 | 40 MPa RC Column (27.5 cm x 27.5 cm) | Column | 40MPa | Concrete Rectangular | 275 | 275 | 756.3 | 3250 | 0.25 | 601.3 | G300E | 9746750 | 76.48 | G300E | 0 | 0
3 | Story1 | C12 | 40 MPa RC Column (27.5 cm x 27.5 cm) | Column | 40MPa | Concrete Rectangular | 275 | 275 | 756.3 | 3250 | 0.25 | 601.3 | G300E | 2457000 | 19.28 | G300E | 0 | 0
4 | Story1 | C13 | 40 MPa RC Column (27.5 cm x 27.5 cm) | Column | 40MPa | Concrete Rectangular | 275 | 275 | 756.3 | 3250 | 0.25 | 601.3 | G300E | 2457000 | 19.28 | G300E | 0 | 0
5 | Story1 | C14 | 40 MPa RC Column (27.5 cm x 27.5 cm) | Column | 40MPa | Concrete Rectangular | 275 | 275 | 756.3 | 3250 | 0.25 | 601.3 | G300E | 7061166.67 | 55.4 | G300E | 0 | 0
6 | Story1 | C17 | 40 MPa RC Column (27.5 cm x 27.5 cm) | Column | 40MPa | Concrete Rectangular | 275 | 275 | 756.3 | 3250 | 0.25 | 601.3 | G300E | 7116416.67 | 55.84 | G300E | 0 | 0
7 | Story1 | C18 | 40 MPa RC Column (27.5 cm x 27.5 cm) | Column | 40MPa | Concrete Rectangular | 275 | 275 | 756.3 | 3250 | 0.25 | 601.3 | G300E | 2457000 | 19.28 | G300E | 0 | 0
8 | Story1 | C19 | 40 MPa RC Column (27.5 cm x 27.5 cm) | Column | 40MPa | Concrete Rectangular | 275 | 275 | 756.3 | 3250 | 0.25 | 601.3 | G300E | 2457000 | 19.28 | G300E | 0 | 0
9 | Story1 | C2 | 40 MPa RC Column (27.5 cm x 27.5 cm) | Column | 40MPa | Concrete Rectangular | 275 | 275 | 756.3 | 3250 | 0.25 | 601.3 | G300E | 2457000 | 19.28 | G300E | 0 | 0
10 | Story1 | C20 | 40 MPa RC Column (27.5 cm x 27.5 cm) | Column | 40MPa | Concrete Rectangular | 275 | 275 | 756.3 | 3250 | 0.25 | 601.3 | G300E | 7113166.67 | 55.81 | G300E | 0 | 0
11 | Story1 | C23 | 40 MPa RC Column (27.5 cm x 27.5 cm) | Column | 40MPa | Concrete Rectangular | 275 | 275 | 756.3 | 3250 | 0.25 | 601.3 | G300E | 7116416.67 | 55.84 | G300E | 0 | 0
12 | Story1 | C24 | 40 MPa RC Column (27.5 cm x 27.5 cm) | Column | 40MPa | Concrete Rectangular | 275 | 275 | 756.3 | 3250 | 0.25 | 601.3 | G300E | 2457000 | 19.28 | G300E | 0 | 0
13 | Story1 | C25 | 40 MPa RC Column (27.5 cm x 27.5 cm) | Column | 40MPa | Concrete Rectangular | 275 | 275 | 756.3 | 3250 | 0.25 | 601.3 | G300E | 2457000 | 19.28 | G300E | 0 | 0
14 | Story1 | C26 | 40 MPa RC Column (27.5 cm x 27.5 cm) | Column | 40MPa | Concrete Rectangular | 275 | 275 | 756.3 | 3250 | 0.25 | 601.3 | G300E | 9746750 | 76.48 | G300E | 0 | 0
15 | Story1 | C27 | 40 MPa RC Column (27.5 cm x 27.5 cm) | Column | 40MPa | Concrete Rectangular | 275 | 275 | 756.3 | 3250 | 0.25 | 601.3 | G300E | 7116416.67 | 55.84 | G300E | 0 | 0
16 | Story1 | C28 | 40 MPa RC Column (27.5 cm x 27.5 cm) | Column | 40MPa | Concrete Rectangular | 275 | 275 | 756.3 | 3250 | 0.25 | 601.3 | G300E | 7115333.33 | 55.83 | G300E | 0 | 0
17 | Story1 | C29 | 40 MPa RC Column (27.5 cm x 27.5 cm) | Column | 40MPa | Concrete Rectangular | 275 | 275 | 756.3 | 3250 | 0.25 | 601.3 | G300E | 9746750 | 76.48 | G300E | 0 | 0
18 | Story1 | C3 | 40 MPa RC Column (27.5 cm x 27.5 cm) | Column | 40MPa | Concrete Rectangular | 275 | 275 | 756.3 | 3250 | 0.25 | 601.3 | G300E | 2457000 | 19.28 | G300E | 0 | 0
19 | Story1 | C30 | 40 MPa RC Column (27.5 cm x 27.5 cm) | Column | 40MPa | Concrete Rectangular | 275 | 275 | 756.3 | 3250 | 0.25 | 601.3 | G300E | 2457000 | 19.28 | G300E | 0 | 0
20 | Story1 | C31 | 40 MPa RC Column (27.5 cm x 27.5 cm) | Column | 40MPa | Concrete Rectangular | 275 | 275 | 756.3 | 3250 | 0.25 | 601.3 | G300E | 2457000 | 19.28 | G300E | 0 | 0
21 | Story1 | C32 | 40 MPa RC Column (27.5 cm x 27.5 cm) | Column | 40MPa | Concrete Rectangular | 275 | 275 | 756.3 | 3250 | 0.25 | 601.3 | G300E | 2457000 | 19.28 | G300E | 0 | 0
22 | Story1 | C33 | 40 MPa RC Column (27.5 cm x 27.5 cm) | Column | 40MPa | Concrete Rectangular | 275 | 275 | 756.3 | 3250 | 0.25 | 601.3 | G300E | 2457000 | 19.28 | G300E | 0 | 0
23 | Story1 | C34 | 40 MPa RC Column (27.5 cm x 27.5 cm) | Column | 40MPa | Concrete Rectangular | 275 | 275 | 756.3 | 3250 | 0.25 | 601.3 | G300E | 2457000 | 19.28 | G300E | 0 | 0
24 | Story1 | C35 | 40 MPa RC Column (27.5 cm x 27.5 cm) | Column | 40MPa | Concrete Rectangular | 275 | 275 | 756.3 | 3250 | 0.25 | 601.3 | G300E | 2457000 | 19.28 | G300E | 0 | 0
25 | Story1 | C36 | 40 MPa RC Column (27.5 cm x 27.5 cm) | Column | 40MPa | Concrete Rectangular | 275 | 275 | 756.3 | 3250 | 0.25 | 601.3 | G300E | 2457000 | 19.28 | G300E | 0 | 0
26 | Story1 | C4 | 40 MPa RC Column (27.5 cm x 27.5 cm) | Column | 40MPa | Concrete Rectangular | 275 | 275 | 756.3 | 3250 | 0.25 | 601.3 | G300E | 2457000 | 19.28 | G300E | 0 | 0
27 | Story1 | C5 | 40 MPa RC Column (27.5 cm x 27.5 cm) | Column | 40MPa | Concrete Rectangular | 275 | 275 | 756.3 | 3250 | 0.25 | 601.3 | G300E | 2457000 | 19.28 | G300E | 0 | 0
28 | Story1 | C6 | 40 MPa RC Column (27.5 cm x 27.5 cm) | Column | 40MPa | Concrete Rectangular | 275 | 275 | 756.3 | 3250 | 0.25 | 601.3 | G300E | 2457000 | 19.28 | G300E | 0 | 0
29 | Story1 | C7 | 40 MPa RC Column (27.5 cm x 27.5 cm) | Column | 40MPa | Concrete Rectangular | 275 | 275 | 756.3 | 3250 | 0.25 | 601.3 | G300E | 2457000 | 19.28 | G300E | 0 | 0
30 | Story1 | C8 | 40 MPa RC Column (27.5 cm x 27.5 cm) | Column | 40MPa | Concrete Rectangular | 275 | 275 | 756.3 | 3250 | 0.25 | 601.3 | G300E | 9913583.33 | 77.79 | G300E | 0 | 0
31 | Story1 | C9 | 40 MPa RC Column (27.5 cm x 27.5 cm) | Column | 40MPa | Concrete Rectangular | 275 | 275 | 756.3 | 3250 | 0.25 | 601.3 | G300E | 7061166.67 | 55.4 | G300E | 0 | 0
32 | Story2 | C1 | 40 MPa RC Column (27.5 cm x 27.5 cm) | Column | 40MPa | Concrete Rectangular | 275 | 275 | 756.3 | 3250 | 0.25 | 601.3 | G300E | 2457000 | 19.28 | G300E | 0 | 0
33 | Story2 | C10 | 40 MPa RC Column (27.5 cm x 27.5 cm) | Column | 40MPa | Concrete Rectangular | 275 | 275 | 756.3 | 3250 | 0.25 | 601.3 | G300E | 2457000 | 19.28 | G300E | 0 | 0
34 | Story2 | C11 | 40 MPa RC Column (27.5 cm x 27.5 cm) | Column | 40MPa | Concrete Rectangular | 275 | 275 | 756.3 | 3250 | 0.25 | 601.3 | G300E | 3710416.67 | 29.11 | G300E | 0 | 0
35 | Story2 | C12 | 40 MPa RC Column (27.5 cm x 27.5 cm) | Column | 40MPa | Concrete Rectangular | 275 | 275 | 756.3 | 3250 | 0.25 | 601.3 | G300E | 2457000 | 19.28 | G300E | 0 | 0
36 | Story2 | C13 | 40 MPa RC Column (27.5 cm x 27.5 cm) | Column | 40MPa | Concrete Rectangular | 275 | 275 | 756.3 | 3250 | 0.25 | 601.3 | G300E | 2457000 | 19.28 | G300E | 0 | 0
37 | Story2 | C14 | 40 MPa RC Column (27.5 cm x 27.5 cm) | Column | 40MPa | Concrete Rectangular | 275 | 275 | 756.3 | 3250 | 0.25 | 601.3 | G300E | 2457000 | 19.28 | G300E | 0 | 0
38 | Story2 | C17 | 40 MPa RC Column (27.5 cm x 27.5 cm) | Column | 40MPa | Concrete Rectangular | 275 | 275 | 756.3 | 3250 | 0.25 | 601.3 | G300E | 2457000 | 19.28 | G300E | 0 | 0
39 | Story2 | C18 | 40 MPa RC Column (27.5 cm x 27.5 cm) | Column | 40MPa | Concrete Rectangular | 275 | 275 | 756.3 | 3250 | 0.25 | 601.3 | G300E | 2457000 | 19.28 | G300E | 0 | 0
40 | Story2 | C19 | 40 MPa RC Column (27.5 cm x 27.5 cm) | Column | 40MPa | Concrete Rectangular | 275 | 275 | 756.3 | 3250 | 0.25 | 601.3 | G300E | 2457000 | 19.28 | G300E | 0 | 0
41 | Story2 | C2 | 40 MPa RC Column (27.5 cm x 27.5 cm) | Column | 40MPa | Concrete Rectangular | 275 | 275 | 756.3 | 3250 | 0.25 | 601.3 | G300E | 2457000 | 19.28 | G300E | 0 | 0
42 | Story2 | C20 | 40 MPa RC Column (27.5 cm x 27.5 cm) | Column | 40MPa | Concrete Rectangular | 275 | 275 | 756.3 | 3250 | 0.25 | 601.3 | G300E | 2457000 | 19.28 | G300E | 0 | 0
43 | Story2 | C23 | 40 MPa RC Column (27.5 cm x 27.5 cm) | Column | 40MPa | Concrete Rectangular | 275 | 275 | 756.3 | 3250 | 0.25 | 601.3 | G300E | 2457000 | 19.28 | G300E | 0 | 0
44 | Story2 | C24 | 40 MPa RC Column (27.5 cm x 27.5 cm) | Column | 40MPa | Concrete Rectangular | 275 | 275 | 756.3 | 3250 | 0.25 | 601.3 | G300E | 2457000 | 19.28 | G300E | 0 | 0
45 | Story2 | C25 | 40 MPa RC Column (27.5 cm x 27.5 cm) | Column | 40MPa | Concrete Rectangular | 275 | 275 | 756.3 | 3250 | 0.25 | 601.3 | G300E | 2457000 | 19.28 | G300E | 0 | 0
46 | Story2 | C26 | 40 MPa RC Column (27.5 cm x 27.5 cm) | Column | 40MPa | Concrete Rectangular | 275 | 275 | 756.3 | 3250 | 0.25 | 601.3 | G300E | 3710416.67 | 29.11 | G300E | 0 | 0
47 | Story2 | C27 | 40 MPa RC Column (27.5 cm x 27.5 cm) | Column | 40MPa | Concrete Rectangular | 275 | 275 | 756.3 | 3250 | 0.25 | 601.3 | G300E | 2457000 | 19.28 | G300E | 0 | 0
48 | Story2 | C28 | 40 MPa RC Column (27.5 cm x 27.5 cm) | Column | 40MPa | Concrete Rectangular | 275 | 275 | 756.3 | 3250 | 0.25 | 601.3 | G300E | 2457000 | 19.28 | G300E | 0 | 0
49 | Story2 | C29 | 40 MPa RC Column (27.5 cm x 27.5 cm) | Column | 40MPa | Concrete Rectangular | 275 | 275 | 756.3 | 3250 | 0.25 | 601.3 | G300E | 3709333.33 | 29.1 | G300E | 0 | 0
50 | Story2 | C3 | 40 MPa RC Column (27.5 cm x 27.5 cm) | Column | 40MPa | Concrete Rectangular | 275 | 275 | 756.3 | 3250 | 0.25 | 601.3 | G300E | 2457000 | 19.28 | G300E | 0 | 0
51 | Story2 | C30 | 40 MPa RC Column (27.5 cm x 27.5 cm) | Column | 40MPa | Concrete Rectangular | 275 | 275 | 756.3 | 3250 | 0.25 | 601.3 | G300E | 2457000 | 19.28 | G300E | 0 | 0
52 | Story2 | C31 | 40 MPa RC Column (27.5 cm x 27.5 cm) | Column | 40MPa | Concrete Rectangular | 275 | 275 | 756.3 | 3250 | 0.25 | 601.3 | G300E | 2457000 | 19.28 | G300E | 0 | 0
53 | Story2 | C32 | 40 MPa RC Column (27.5 cm x 27.5 cm) | Column | 40MPa | Concrete Rectangular | 275 | 275 | 756.3 | 3250 | 0.25 | 601.3 | G300E | 2457000 | 19.28 | G300E | 0 | 0
54 | Story2 | C33 | 40 MPa RC Column (27.5 cm x 27.5 cm) | Column | 40MPa | Concrete Rectangular | 275 | 275 | 756.3 | 3250 | 0.25 | 601.3 | G300E | 2457000 | 19.28 | G300E | 0 | 0
55 | Story2 | C34 | 40 MPa RC Column (27.5 cm x 27.5 cm) | Column | 40MPa | Concrete Rectangular | 275 | 275 | 756.3 | 3250 | 0.25 | 601.3 | G300E | 2457000 | 19.28 | G300E | 0 | 0
56 | Story2 | C35 | 40 MPa RC Column (27.5 cm x 27.5 cm) | Column | 40MPa | Concrete Rectangular | 275 | 275 | 756.3 | 3250 | 0.25 | 601.3 | G300E | 2457000 | 19.28 | G300E | 0 | 0
57 | Story2 | C36 | 40 MPa RC Column (27.5 cm x 27.5 cm) | Column | 40MPa | Concrete Rectangular | 275 | 275 | 756.3 | 3250 | 0.25 | 601.3 | G300E | 2457000 | 19.28 | G300E | 0 | 0
58 | Story2 | C4 | 40 MPa RC Column (27.5 cm x 27.5 cm) | Column | 40MPa | Concrete Rectangular | 275 | 275 | 756.3 | 3250 | 0.25 | 601.3 | G300E | 2457000 | 19.28 | G300E | 0 | 0
59 | Story2 | C5 | 40 MPa RC Column (27.5 cm x 27.5 cm) | Column | 40MPa | Concrete Rectangular | 275 | 275 | 756.3 | 3250 | 0.25 | 601.3 | G300E | 2457000 | 19.28 | G300E | 0 | 0
60 | Story2 | C6 | 40 MPa RC Column (27.5 cm x 27.5 cm) | Column | 40MPa | Concrete Rectangular | 275 | 275 | 756.3 | 3250 | 0.25 | 601.3 | G300E | 2457000 | 19.28 | G300E | 0 | 0
61 | Story2 | C7 | 40 MPa RC Column (27.5 cm x 27.5 cm) | Column | 40MPa | Concrete Rectangular | 275 | 275 | 756.3 | 3250 | 0.25 | 601.3 | G300E | 2457000 | 19.28 | G300E | 0 | 0
62 | Story2 | C8 | 40 MPa RC Column (27.5 cm x 27.5 cm) | Column | 40MPa | Concrete Rectangular | 275 | 275 | 756.3 | 3250 | 0.25 | 601.3 | G300E | 3842583.33 | 30.15 | G300E | 0 | 0
63 | Story2 | C9 | 40 MPa RC Column (27.5 cm x 27.5 cm) | Column | 40MPa | Concrete Rectangular | 275 | 275 | 756.3 | 3250 | 0.25 | 601.3 | G300E | 2457000 | 19.28 | G300E | 0 | 0
64 | Story3 | C1 | 40 MPa RC Column (25 cm x 25 cm) | Column | 40MPa | Concrete Rectangular | 250 | 250 | 625 | 3250 | 0.2 | 496.94 | G300E | 2031250 | 15.94 | G300E | 0 | 0
65 | Story3 | C10 | 40 MPa RC Column (25 cm x 25 cm) | Column | 40MPa | Concrete Rectangular | 250 | 250 | 625 | 3250 | 0.2 | 496.94 | G300E | 3996416.67 | 31.36 | G300E | 0 | 0
66 | Story3 | C11 | 40 MPa RC Column (25 cm x 25 cm) | Column | 40MPa | Concrete Rectangular | 250 | 250 | 625 | 3250 | 0.2 | 496.94 | G300E | 6040666.67 | 47.4 | G300E | 0 | 0
67 | Story3 | C12 | 40 MPa RC Column (25 cm x 25 cm) | Column | 40MPa | Concrete Rectangular | 250 | 250 | 625 | 3250 | 0.2 | 496.94 | G300E | 2031250 | 15.94 | G300E | 0 | 0
68 | Story3 | C13 | 40 MPa RC Column (25 cm x 25 cm) | Column | 40MPa | Concrete Rectangular | 250 | 250 | 625 | 3250 | 0.2 | 496.94 | G300E | 2031250 | 15.94 | G300E | 0 | 0
69 | Story3 | C14 | 40 MPa RC Column (25 cm x 25 cm) | Column | 40MPa | Concrete Rectangular | 250 | 250 | 625 | 3250 | 0.2 | 496.94 | G300E | 3924916.67 | 30.8 | G300E | 0 | 0
70 | Story3 | C17 | 40 MPa RC Column (25 cm x 25 cm) | Column | 40MPa | Concrete Rectangular | 250 | 250 | 625 | 3250 | 0.2 | 496.94 | G300E | 3998583.33 | 31.37 | G300E | 0 | 0
71 | Story3 | C18 | 40 MPa RC Column (25 cm x 25 cm) | Column | 40MPa | Concrete Rectangular | 250 | 250 | 625 | 3250 | 0.2 | 496.94 | G300E | 2031250 | 15.94 | G300E | 0 | 0
72 | Story3 | C19 | 40 MPa RC Column (25 cm x 25 cm) | Column | 40MPa | Concrete Rectangular | 250 | 250 | 625 | 3250 | 0.2 | 496.94 | G300E | 2031250 | 15.94 | G300E | 0 | 0
73 | Story3 | C2 | 40 MPa RC Column (25 cm x 25 cm) | Column | 40MPa | Concrete Rectangular | 250 | 250 | 625 | 3250 | 0.2 | 496.94 | G300E | 2031250 | 15.94 | G300E | 0 | 0
74 | Story3 | C20 | 40 MPa RC Column (25 cm x 25 cm) | Column | 40MPa | Concrete Rectangular | 250 | 250 | 625 | 3250 | 0.2 | 496.94 | G300E | 3994250 | 31.34 | G300E | 0 | 0
75 | Story3 | C23 | 40 MPa RC Column (25 cm x 25 cm) | Column | 40MPa | Concrete Rectangular | 250 | 250 | 625 | 3250 | 0.2 | 496.94 | G300E | 3998583.33 | 31.37 | G300E | 0 | 0
76 | Story3 | C24 | 40 MPa RC Column (25 cm x 25 cm) | Column | 40MPa | Concrete Rectangular | 250 | 250 | 625 | 3250 | 0.2 | 496.94 | G300E | 2031250 | 15.94 | G300E | 0 | 0
77 | Story3 | C25 | 40 MPa RC Column (25 cm x 25 cm) | Column | 40MPa | Concrete Rectangular | 250 | 250 | 625 | 3250 | 0.2 | 496.94 | G300E | 2031250 | 15.94 | G300E | 0 | 0
78 | Story3 | C26 | 40 MPa RC Column (25 cm x 25 cm) | Column | 40MPa | Concrete Rectangular | 250 | 250 | 625 | 3250 | 0.2 | 496.94 | G300E | 6040666.67 | 47.4 | G300E | 0 | 0
79 | Story3 | C27 | 40 MPa RC Column (25 cm x 25 cm) | Column | 40MPa | Concrete Rectangular | 250 | 250 | 625 | 3250 | 0.2 | 496.94 | G300E | 3998583.33 | 31.37 | G300E | 0 | 0
80 | Story3 | C28 | 40 MPa RC Column (25 cm x 25 cm) | Column | 40MPa | Concrete Rectangular | 250 | 250 | 625 | 3250 | 0.2 | 496.94 | G300E | 3998583.33 | 31.37 | G300E | 0 | 0
81 | Story3 | C29 | 40 MPa RC Column (25 cm x 25 cm) | Column | 40MPa | Concrete Rectangular | 250 | 250 | 625 | 3250 | 0.2 | 496.94 | G300E | 6040666.67 | 47.4 | G300E | 0 | 0
82 | Story3 | C3 | 40 MPa RC Column (25 cm x 25 cm) | Column | 40MPa | Concrete Rectangular | 250 | 250 | 625 | 3250 | 0.2 | 496.94 | G300E | 2031250 | 15.94 | G300E | 0 | 0
83 | Story3 | C30 | 40 MPa RC Column (25 cm x 25 cm) | Column | 40MPa | Concrete Rectangular | 250 | 250 | 625 | 3250 | 0.2 | 496.94 | G300E | 2031250 | 15.94 | G300E | 0 | 0
84 | Story3 | C31 | 40 MPa RC Column (25 cm x 25 cm) | Column | 40MPa | Concrete Rectangular | 250 | 250 | 625 | 3250 | 0.2 | 496.94 | G300E | 2031250 | 15.94 | G300E | 0 | 0
85 | Story3 | C32 | 40 MPa RC Column (25 cm x 25 cm) | Column | 40MPa | Concrete Rectangular | 250 | 250 | 625 | 3250 | 0.2 | 496.94 | G300E | 2031250 | 15.94 | G300E | 0 | 0
86 | Story3 | C33 | 40 MPa RC Column (25 cm x 25 cm) | Column | 40MPa | Concrete Rectangular | 250 | 250 | 625 | 3250 | 0.2 | 496.94 | G300E | 2031250 | 15.94 | G300E | 0 | 0
87 | Story3 | C34 | 40 MPa RC Column (25 cm x 25 cm) | Column | 40MPa | Concrete Rectangular | 250 | 250 | 625 | 3250 | 0.2 | 496.94 | G300E | 2031250 | 15.94 | G300E | 0 | 0
88 | Story3 | C35 | 40 MPa RC Column (25 cm x 25 cm) | Column | 40MPa | Concrete Rectangular | 250 | 250 | 625 | 3250 | 0.2 | 496.94 | G300E | 2031250 | 15.94 | G300E | 0 | 0
89 | Story3 | C36 | 40 MPa RC Column (25 cm x 25 cm) | Column | 40MPa | Concrete Rectangular | 250 | 250 | 625 | 3250 | 0.2 | 496.94 | G300E | 2031250 | 15.94 | G300E | 0 | 0
90 | Story3 | C4 | 40 MPa RC Column (25 cm x 25 cm) | Column | 40MPa | Concrete Rectangular | 250 | 250 | 625 | 3250 | 0.2 | 496.94 | G300E | 2031250 | 15.94 | G300E | 0 | 0
91 | Story3 | C5 | 40 MPa RC Column (25 cm x 25 cm) | Column | 40MPa | Concrete Rectangular | 250 | 250 | 625 | 3250 | 0.2 | 496.94 | G300E | 2031250 | 15.94 | G300E | 0 | 0
92 | Story3 | C6 | 40 MPa RC Column (25 cm x 25 cm) | Column | 40MPa | Concrete Rectangular | 250 | 250 | 625 | 3250 | 0.2 | 496.94 | G300E | 2031250 | 15.94 | G300E | 0 | 0
93 | Story3 | C7 | 40 MPa RC Column (25 cm x 25 cm) | Column | 40MPa | Concrete Rectangular | 250 | 250 | 625 | 3250 | 0.2 | 496.94 | G300E | 2031250 | 15.94 | G300E | 0 | 0
94 | Story3 | C8 | 40 MPa RC Column (25 cm x 25 cm) | Column | 40MPa | Concrete Rectangular | 250 | 250 | 625 | 3250 | 0.2 | 496.94 | G300E | 6063416.67 | 47.58 | G300E | 0 | 0
95 | Story3 | C9 | 40 MPa RC Column (25 cm x 25 cm) | Column | 40MPa | Concrete Rectangular | 250 | 250 | 625 | 3250 | 0.2 | 496.94 | G300E | 3922750 | 30.78 | G300E | 0 | 0
96 | Story4 | C1 | 40 MPa RC Column (25 cm x 25 cm) | Column | 40MPa | Concrete Rectangular | 250 | 250 | 625 | 3250 | 0.2 | 496.94 | G300E | 2031250 | 15.94 | G300E | 0 | 0
97 | Story4 | C10 | 40 MPa RC Column (25 cm x 25 cm) | Column | 40MPa | Concrete Rectangular | 250 | 250 | 625 | 3250 | 0.2 | 496.94 | G300E | 2031250 | 15.94 | G300E | 0 | 0
98 | Story4 | C11 | 40 MPa RC Column (25 cm x 25 cm) | Column | 40MPa | Concrete Rectangular | 250 | 250 | 625 | 3250 | 0.2 | 496.94 | G300E | 2031250 | 15.94 | G300E | 0 | 0
99 | Story4 | C12 | 40 MPa RC Column (25 cm x 25 cm) | Column | 40MPa | Concrete Rectangular | 250 | 250 | 625 | 3250 | 0.2 | 496.94 | G300E | 2031250 | 15.94 | G300E | 0 | 0
100 | Story4 | C13 | 40 MPa RC Column (25 cm x 25 cm) | Column | 40MPa | Concrete Rectangular | 250 | 250 | 625 | 3250 | 0.2 | 496.94 | G300E | 2031250 | 15.94 | G300E | 0 | 0
101 | Story4 | C14 | 40 MPa RC Column (25 cm x 25 cm) | Column | 40MPa | Concrete Rectangular | 250 | 250 | 625 | 3250 | 0.2 | 496.94 | G300E | 2031250 | 15.94 | G300E | 0 | 0
102 | Story4 | C17 | 40 MPa RC Column (25 cm x 25 cm) | Column | 40MPa | Concrete Rectangular | 250 | 250 | 625 | 3250 | 0.2 | 496.94 | G300E | 2031250 | 15.94 | G300E | 0 | 0
103 | Story4 | C18 | 40 MPa RC Column (25 cm x 25 cm) | Column | 40MPa | Concrete Rectangular | 250 | 250 | 625 | 3250 | 0.2 | 496.94 | G300E | 2031250 | 15.94 | G300E | 0 | 0
104 | Story4 | C19 | 40 MPa RC Column (25 cm x 25 cm) | Column | 40MPa | Concrete Rectangular | 250 | 250 | 625 | 3250 | 0.2 | 496.94 | G300E | 2031250 | 15.94 | G300E | 0 | 0
105 | Story4 | C2 | 40 MPa RC Column (25 cm x 25 cm) | Column | 40MPa | Concrete Rectangular | 250 | 250 | 625 | 3250 | 0.2 | 496.94 | G300E | 2031250 | 15.94 | G300E | 0 | 0
106 | Story4 | C20 | 40 MPa RC Column (25 cm x 25 cm) | Column | 40MPa | Concrete Rectangular | 250 | 250 | 625 | 3250 | 0.2 | 496.94 | G300E | 2031250 | 15.94 | G300E | 0 | 0
107 | Story4 | C23 | 40 MPa RC Column (25 cm x 25 cm) | Column | 40MPa | Concrete Rectangular | 250 | 250 | 625 | 3250 | 0.2 | 496.94 | G300E | 2031250 | 15.94 | G300E | 0 | 0
108 | Story4 | C24 | 40 MPa RC Column (25 cm x 25 cm) | Column | 40MPa | Concrete Rectangular | 250 | 250 | 625 | 3250 | 0.2 | 496.94 | G300E | 2031250 | 15.94 | G300E | 0 | 0
109 | Story4 | C25 | 40 MPa RC Column (25 cm x 25 cm) | Column | 40MPa | Concrete Rectangular | 250 | 250 | 625 | 3250 | 0.2 | 496.94 | G300E | 2031250 | 15.94 | G300E | 0 | 0
110 | Story4 | C26 | 40 MPa RC Column (25 cm x 25 cm) | Column | 40MPa | Concrete Rectangular | 250 | 250 | 625 | 3250 | 0.2 | 496.94 | G300E | 2031250 | 15.94 | G300E | 0 | 0
111 | Story4 | C27 | 40 MPa RC Column (25 cm x 25 cm) | Column | 40MPa | Concrete Rectangular | 250 | 250 | 625 | 3250 | 0.2 | 496.94 | G300E | 2031250 | 15.94 | G300E | 0 | 0
112 | Story4 | C28 | 40 MPa RC Column (25 cm x 25 cm) | Column | 40MPa | Concrete Rectangular | 250 | 250 | 625 | 3250 | 0.2 | 496.94 | G300E | 2031250 | 15.94 | G300E | 0 | 0
113 | Story4 | C29 | 40 MPa RC Column (25 cm x 25 cm) | Column | 40MPa | Concrete Rectangular | 250 | 250 | 625 | 3250 | 0.2 | 496.94 | G300E | 2031250 | 15.94 | G300E | 0 | 0
114 | Story4 | C3 | 40 MPa RC Column (25 cm x 25 cm) | Column | 40MPa | Concrete Rectangular | 250 | 250 | 625 | 3250 | 0.2 | 496.94 | G300E | 2031250 | 15.94 | G300E | 0 | 0
115 | Story4 | C30 | 40 MPa RC Column (25 cm x 25 cm) | Column | 40MPa | Concrete Rectangular | 250 | 250 | 625 | 3250 | 0.2 | 496.94 | G300E | 2031250 | 15.94 | G300E | 0 | 0
116 | Story4 | C31 | 40 MPa RC Column (25 cm x 25 cm) | Column | 40MPa | Concrete Rectangular | 250 | 250 | 625 | 3250 | 0.2 | 496.94 | G300E | 2031250 | 15.94 | G300E | 0 | 0
117 | Story4 | C32 | 40 MPa RC Column (25 cm x 25 cm) | Column | 40MPa | Concrete Rectangular | 250 | 250 | 625 | 3250 | 0.2 | 496.94 | G300E | 2031250 | 15.94 | G300E | 0 | 0
118 | Story4 | C33 | 40 MPa RC Column (25 cm x 25 cm) | Column | 40MPa | Concrete Rectangular | 250 | 250 | 625 | 3250 | 0.2 | 496.94 | G300E | 2031250 | 15.94 | G300E | 0 | 0
119 | Story4 | C34 | 40 MPa RC Column (25 cm x 25 cm) | Column | 40MPa | Concrete Rectangular | 250 | 250 | 625 | 3250 | 0.2 | 496.94 | G300E | 2031250 | 15.94 | G300E | 0 | 0
120 | Story4 | C35 | 40 MPa RC Column (25 cm x 25 cm) | Column | 40MPa | Concrete Rectangular | 250 | 250 | 625 | 3250 | 0.2 | 496.94 | G300E | 2031250 | 15.94 | G300E | 0 | 0
121 | Story4 | C36 | 40 MPa RC Column (25 cm x 25 cm) | Column | 40MPa | Concrete Rectangular | 250 | 250 | 625 | 3250 | 0.2 | 496.94 | G300E | 2031250 | 15.94 | G300E | 0 | 0
122 | Story4 | C4 | 40 MPa RC Column (25 cm x 25 cm) | Column | 40MPa | Concrete Rectangular | 250 | 250 | 625 | 3250 | 0.2 | 496.94 | G300E | 2031250 | 15.94 | G300E | 0 | 0
123 | Story4 | C5 | 40 MPa RC Column (25 cm x 25 cm) | Column | 40MPa | Concrete Rectangular | 250 | 250 | 625 | 3250 | 0.2 | 496.94 | G300E | 2031250 | 15.94 | G300E | 0 | 0
124 | Story4 | C6 | 40 MPa RC Column (25 cm x 25 cm) | Column | 40MPa | Concrete Rectangular | 250 | 250 | 625 | 3250 | 0.2 | 496.94 | G300E | 2031250 | 15.94 | G300E | 0 | 0
125 | Story4 | C7 | 40 MPa RC Column (25 cm x 25 cm) | Column | 40MPa | Concrete Rectangular | 250 | 250 | 625 | 3250 | 0.2 | 496.94 | G300E | 2031250 | 15.94 | G300E | 0 | 0
126 | Story4 | C8 | 40 MPa RC Column (25 cm x 25 cm) | Column | 40MPa | Concrete Rectangular | 250 | 250 | 625 | 3250 | 0.2 | 496.94 | G300E | 2031250 | 15.94 | G300E | 0 | 0
127 | Story4 | C9 | 40 MPa RC Column (25 cm x 25 cm) | Column | 40MPa | Concrete Rectangular | 250 | 250 | 625 | 3250 | 0.2 | 496.94 | G300E | 2031250 | 15.94 | G300E | 0 | 0
128 | Story5 | C1 | 40 MPa RC Column (25 cm x 25 cm) | Column | 40MPa | Concrete Rectangular | 250 | 250 | 625 | 3250 | 0.2 | 496.94 | G300E | 2031250 | 15.94 | G300E | 0 | 0
129 | Story5 | C10 | 40 MPa RC Column (25 cm x 25 cm) | Column | 40MPa | Concrete Rectangular | 250 | 250 | 625 | 3250 | 0.2 | 496.94 | G300E | 2031250 | 15.94 | G300E | 0 | 0
130 | Story5 | C11 | 40 MPa RC Column (25 cm x 25 cm) | Column | 40MPa | Concrete Rectangular | 250 | 250 | 625 | 3250 | 0.2 | 496.94 | G300E | 2031250 | 15.94 | G300E | 0 | 0
131 | Story5 | C12 | 40 MPa RC Column (25 cm x 25 cm) | Column | 40MPa | Concrete Rectangular | 250 | 250 | 625 | 3250 | 0.2 | 496.94 | G300E | 2031250 | 15.94 | G300E | 0 | 0
132 | Story5 | C13 | 40 MPa RC Column (25 cm x 25 cm) | Column | 40MPa | Concrete Rectangular | 250 | 250 | 625 | 3250 | 0.2 | 496.94 | G300E | 2031250 | 15.94 | G300E | 0 | 0
133 | Story5 | C14 | 40 MPa RC Column (25 cm x 25 cm) | Column | 40MPa | Concrete Rectangular | 250 | 250 | 625 | 3250 | 0.2 | 496.94 | G300E | 2031250 | 15.94 | G300E | 0 | 0
134 | Story5 | C17 | 40 MPa RC Column (25 cm x 25 cm) | Column | 40MPa | Concrete Rectangular | 250 | 250 | 625 | 3250 | 0.2 | 496.94 | G300E | 2031250 | 15.94 | G300E | 0 | 0
135 | Story5 | C18 | 40 MPa RC Column (25 cm x 25 cm) | Column | 40MPa | Concrete Rectangular | 250 | 250 | 625 | 3250 | 0.2 | 496.94 | G300E | 2031250 | 15.94 | G300E | 0 | 0
136 | Story5 | C19 | 40 MPa RC Column (25 cm x 25 cm) | Column | 40MPa | Concrete Rectangular | 250 | 250 | 625 | 3250 | 0.2 | 496.94 | G300E | 2031250 | 15.94 | G300E | 0 | 0
137 | Story5 | C2 | 40 MPa RC Column (25 cm x 25 cm) | Column | 40MPa | Concrete Rectangular | 250 | 250 | 625 | 3250 | 0.2 | 496.94 | G300E | 2031250 | 15.94 | G300E | 0 | 0
138 | Story5 | C20 | 40 MPa RC Column (25 cm x 25 cm) | Column | 40MPa | Concrete Rectangular | 250 | 250 | 625 | 3250 | 0.2 | 496.94 | G300E | 2031250 | 15.94 | G300E | 0 | 0
139 | Story5 | C23 | 40 MPa RC Column (25 cm x 25 cm) | Column | 40MPa | Concrete Rectangular | 250 | 250 | 625 | 3250 | 0.2 | 496.94 | G300E | 2031250 | 15.94 | G300E | 0 | 0
140 | Story5 | C24 | 40 MPa RC Column (25 cm x 25 cm) | Column | 40MPa | Concrete Rectangular | 250 | 250 | 625 | 3250 | 0.2 | 496.94 | G300E | 2031250 | 15.94 | G300E | 0 | 0
141 | Story5 | C25 | 40 MPa RC Column (25 cm x 25 cm) | Column | 40MPa | Concrete Rectangular | 250 | 250 | 625 | 3250 | 0.2 | 496.94 | G300E | 2031250 | 15.94 | G300E | 0 | 0
142 | Story5 | C26 | 40 MPa RC Column (25 cm x 25 cm) | Column | 40MPa | Concrete Rectangular | 250 | 250 | 625 | 3250 | 0.2 | 496.94 | G300E | 2031250 | 15.94 | G300E | 0 | 0
143 | Story5 | C27 | 40 MPa RC Column (25 cm x 25 cm) | Column | 40MPa | Concrete Rectangular | 250 | 250 | 625 | 3250 | 0.2 | 496.94 | G300E | 2031250 | 15.94 | G300E | 0 | 0
144 | Story5 | C28 | 40 MPa RC Column (25 cm x 25 cm) | Column | 40MPa | Concrete Rectangular | 250 | 250 | 625 | 3250 | 0.2 | 496.94 | G300E | 2031250 | 15.94 | G300E | 0 | 0
145 | Story5 | C29 | 40 MPa RC Column (25 cm x 25 cm) | Column | 40MPa | Concrete Rectangular | 250 | 250 | 625 | 3250 | 0.2 | 496.94 | G300E | 2031250 | 15.94 | G300E | 0 | 0
146 | Story5 | C3 | 40 MPa RC Column (25 cm x 25 cm) | Column | 40MPa | Concrete Rectangular | 250 | 250 | 625 | 3250 | 0.2 | 496.94 | G300E | 2031250 | 15.94 | G300E | 0 | 0
147 | Story5 | C30 | 40 MPa RC Column (25 cm x 25 cm) | Column | 40MPa | Concrete Rectangular | 250 | 250 | 625 | 3250 | 0.2 | 496.94 | G300E | 2031250 | 15.94 | G300E | 0 | 0
148 | Story5 | C31 | 40 MPa RC Column (25 cm x 25 cm) | Column | 40MPa | Concrete Rectangular | 250 | 250 | 625 | 3250 | 0.2 | 496.94 | G300E | 2031250 | 15.94 | G300E | 0 | 0
149 | Story5 | C32 | 40 MPa RC Column (25 cm x 25 cm) | Column | 40MPa | Concrete Rectangular | 250 | 250 | 625 | 3250 | 0.2 | 496.94 | G300E | 2031250 | 15.94 | G300E | 0 | 0
150 | Story5 | C33 | 40 MPa RC Column (25 cm x 25 cm) | Column | 40MPa | Concrete Rectangular | 250 | 250 | 625 | 3250 | 0.2 | 496.94 | G300E | 2031250 | 15.94 | G300E | 0 | 0
151 | Story5 | C34 | 40 MPa RC Column (25 cm x 25 cm) | Column | 40MPa | Concrete Rectangular | 250 | 250 | 625 | 3250 | 0.2 | 496.94 | G300E | 2031250 | 15.94 | G300E | 0 | 0
152 | Story5 | C35 | 40 MPa RC Column (25 cm x 25 cm) | Column | 40MPa | Concrete Rectangular | 250 | 250 | 625 | 3250 | 0.2 | 496.94 | G300E | 2031250 | 15.94 | G300E | 0 | 0
153 | Story5 | C36 | 40 MPa RC Column (25 cm x 25 cm) | Column | 40MPa | Concrete Rectangular | 250 | 250 | 625 | 3250 | 0.2 | 496.94 | G300E | 2031250 | 15.94 | G300E | 0 | 0
154 | Story5 | C4 | 40 MPa RC Column (25 cm x 25 cm) | Column | 40MPa | Concrete Rectangular | 250 | 250 | 625 | 3250 | 0.2 | 496.94 | G300E | 2031250 | 15.94 | G300E | 0 | 0
155 | Story5 | C5 | 40 MPa RC Column (25 cm x 25 cm) | Column | 40MPa | Concrete Rectangular | 250 | 250 | 625 | 3250 | 0.2 | 496.94 | G300E | 2031250 | 15.94 | G300E | 0 | 0
156 | Story5 | C6 | 40 MPa RC Column (25 cm x 25 cm) | Column | 40MPa | Concrete Rectangular | 250 | 250 | 625 | 3250 | 0.2 | 496.94 | G300E | 2031250 | 15.94 | G300E | 0 | 0
157 | Story5 | C7 | 40 MPa RC Column (25 cm x 25 cm) | Column | 40MPa | Concrete Rectangular | 250 | 250 | 625 | 3250 | 0.2 | 496.94 | G300E | 2031250 | 15.94 | G300E | 0 | 0
158 | Story5 | C8 | 40 MPa RC Column (25 cm x 25 cm) | Column | 40MPa | Concrete Rectangular | 250 | 250 | 625 | 3250 | 0.2 | 496.94 | G300E | 2031250 | 15.94 | G300E | 0 | 0
159 | Story5 | C9 | 40 MPa RC Column (25 cm x 25 cm) | Column | 40MPa | Concrete Rectangular | 250 | 250 | 625 | 3250 | 0.2 | 496.94 | G300E | 2031250 | 15.94 | G300E | 0 | 0
160 | Story6 | C1 | 40 MPa RC Column (25 cm x 25 cm) | Column | 40MPa | Concrete Rectangular | 250 | 250 | 625 | 3250 | 0.2 | 496.94 | G300E | 2643333.33 | 20.74 | G300E | 0 | 0
161 | Story6 | C10 | 40 MPa RC Column (25 cm x 25 cm) | Column | 40MPa | Concrete Rectangular | 250 | 250 | 625 | 3250 | 0.2 | 496.94 | G300E | 2031250 | 15.94 | G300E | 0 | 0
162 | Story6 | C11 | 40 MPa RC Column (25 cm x 25 cm) | Column | 40MPa | Concrete Rectangular | 250 | 250 | 625 | 3250 | 0.2 | 496.94 | G300E | 2031250 | 15.94 | G300E | 0 | 0
163 | Story6 | C12 | 40 MPa RC Column (25 cm x 25 cm) | Column | 40MPa | Concrete Rectangular | 250 | 250 | 625 | 3250 | 0.2 | 496.94 | G300E | 2107083.33 | 16.53 | G300E | 0 | 0
164 | Story6 | C13 | 40 MPa RC Column (25 cm x 25 cm) | Column | 40MPa | Concrete Rectangular | 250 | 250 | 625 | 3250 | 0.2 | 496.94 | G300E | 2205666.67 | 17.31 | G300E | 0 | 0
165 | Story6 | C14 | 40 MPa RC Column (25 cm x 25 cm) | Column | 40MPa | Concrete Rectangular | 250 | 250 | 625 | 3250 | 0.2 | 496.94 | G300E | 2031250 | 15.94 | G300E | 0 | 0
166 | Story6 | C17 | 40 MPa RC Column (25 cm x 25 cm) | Column | 40MPa | Concrete Rectangular | 250 | 250 | 625 | 3250 | 0.2 | 496.94 | G300E | 2031250 | 15.94 | G300E | 0 | 0
167 | Story6 | C18 | 40 MPa RC Column (25 cm x 25 cm) | Column | 40MPa | Concrete Rectangular | 250 | 250 | 625 | 3250 | 0.2 | 496.94 | G300E | 2207833.33 | 17.32 | G300E | 0 | 0
168 | Story6 | C19 | 40 MPa RC Column (25 cm x 25 cm) | Column | 40MPa | Concrete Rectangular | 250 | 250 | 625 | 3250 | 0.2 | 496.94 | G300E | 2208916.67 | 17.33 | G300E | 0 | 0
169 | Story6 | C2 | 40 MPa RC Column (25 cm x 25 cm) | Column | 40MPa | Concrete Rectangular | 250 | 250 | 625 | 3250 | 0.2 | 496.94 | G300E | 2112500 | 16.58 | G300E | 0 | 0
170 | Story6 | C20 | 40 MPa RC Column (25 cm x 25 cm) | Column | 40MPa | Concrete Rectangular | 250 | 250 | 625 | 3250 | 0.2 | 496.94 | G300E | 2031250 | 15.94 | G300E | 0 | 0
171 | Story6 | C23 | 40 MPa RC Column (25 cm x 25 cm) | Column | 40MPa | Concrete Rectangular | 250 | 250 | 625 | 3250 | 0.2 | 496.94 | G300E | 2031250 | 15.94 | G300E | 0 | 0
172 | Story6 | C24 | 40 MPa RC Column (25 cm x 25 cm) | Column | 40MPa | Concrete Rectangular | 250 | 250 | 625 | 3250 | 0.2 | 496.94 | G300E | 2207833.33 | 17.32 | G300E | 0 | 0
173 | Story6 | C25 | 40 MPa RC Column (25 cm x 25 cm) | Column | 40MPa | Concrete Rectangular | 250 | 250 | 625 | 3250 | 0.2 | 496.94 | G300E | 2107083.33 | 16.53 | G300E | 0 | 0
174 | Story6 | C26 | 40 MPa RC Column (25 cm x 25 cm) | Column | 40MPa | Concrete Rectangular | 250 | 250 | 625 | 3250 | 0.2 | 496.94 | G300E | 2031250 | 15.94 | G300E | 0 | 0
175 | Story6 | C27 | 40 MPa RC Column (25 cm x 25 cm) | Column | 40MPa | Concrete Rectangular | 250 | 250 | 625 | 3250 | 0.2 | 496.94 | G300E | 2031250 | 15.94 | G300E | 0 | 0
176 | Story6 | C28 | 40 MPa RC Column (25 cm x 25 cm) | Column | 40MPa | Concrete Rectangular | 250 | 250 | 625 | 3250 | 0.2 | 496.94 | G300E | 2031250 | 15.94 | G300E | 0 | 0
177 | Story6 | C29 | 40 MPa RC Column (25 cm x 25 cm) | Column | 40MPa | Concrete Rectangular | 250 | 250 | 625 | 3250 | 0.2 | 496.94 | G300E | 2031250 | 15.94 | G300E | 0 | 0
178 | Story6 | C3 | 40 MPa RC Column (25 cm x 25 cm) | Column | 40MPa | Concrete Rectangular | 250 | 250 | 625 | 3250 | 0.2 | 496.94 | G300E | 2205666.67 | 17.31 | G300E | 0 | 0
179 | Story6 | C30 | 40 MPa RC Column (25 cm x 25 cm) | Column | 40MPa | Concrete Rectangular | 250 | 250 | 625 | 3250 | 0.2 | 496.94 | G300E | 2107083.33 | 16.53 | G300E | 0 | 0
180 | Story6 | C31 | 40 MPa RC Column (25 cm x 25 cm) | Column | 40MPa | Concrete Rectangular | 250 | 250 | 625 | 3250 | 0.2 | 496.94 | G300E | 2607583.33 | 20.46 | G300E | 0 | 0
181 | Story6 | C32 | 40 MPa RC Column (25 cm x 25 cm) | Column | 40MPa | Concrete Rectangular | 250 | 250 | 625 | 3250 | 0.2 | 496.94 | G300E | 2107083.33 | 16.53 | G300E | 0 | 0
182 | Story6 | C33 | 40 MPa RC Column (25 cm x 25 cm) | Column | 40MPa | Concrete Rectangular | 250 | 250 | 625 | 3250 | 0.2 | 496.94 | G300E | 2207833.33 | 17.32 | G300E | 0 | 0
183 | Story6 | C34 | 40 MPa RC Column (25 cm x 25 cm) | Column | 40MPa | Concrete Rectangular | 250 | 250 | 625 | 3250 | 0.2 | 496.94 | G300E | 2207833.33 | 17.32 | G300E | 0 | 0
184 | Story6 | C35 | 40 MPa RC Column (25 cm x 25 cm) | Column | 40MPa | Concrete Rectangular | 250 | 250 | 625 | 3250 | 0.2 | 496.94 | G300E | 2107083.33 | 16.53 | G300E | 0 | 0
185 | Story6 | C36 | 40 MPa RC Column (25 cm x 25 cm) | Column | 40MPa | Concrete Rectangular | 250 | 250 | 625 | 3250 | 0.2 | 496.94 | G300E | 2607583.33 | 20.46 | G300E | 0 | 0
186 | Story6 | C4 | 40 MPa RC Column (25 cm x 25 cm) | Column | 40MPa | Concrete Rectangular | 250 | 250 | 625 | 3250 | 0.2 | 496.94 | G300E | 2208916.67 | 17.33 | G300E | 0 | 0
187 | Story6 | C5 | 40 MPa RC Column (25 cm x 25 cm) | Column | 40MPa | Concrete Rectangular | 250 | 250 | 625 | 3250 | 0.2 | 496.94 | G300E | 2107083.33 | 16.53 | G300E | 0 | 0
188 | Story6 | C6 | 40 MPa RC Column (25 cm x 25 cm) | Column | 40MPa | Concrete Rectangular | 250 | 250 | 625 | 3250 | 0.2 | 496.94 | G300E | 2607583.33 | 20.46 | G300E | 0 | 0
189 | Story6 | C7 | 40 MPa RC Column (25 cm x 25 cm) | Column | 40MPa | Concrete Rectangular | 250 | 250 | 625 | 3250 | 0.2 | 496.94 | G300E | 2111416.67 | 16.57 | G300E | 0 | 0
190 | Story6 | C8 | 40 MPa RC Column (25 cm x 25 cm) | Column | 40MPa | Concrete Rectangular | 250 | 250 | 625 | 3250 | 0.2 | 496.94 | G300E | 2031250 | 15.94 | G300E | 0 | 0
191 | Story6 | C9 | 40 MPa RC Column (25 cm x 25 cm) | Column | 40MPa | Concrete Rectangular | 250 | 250 | 625 | 3250 | 0.2 | 496.94 | G300E | 2031250 | 15.94 | G300E | 0 | 0

## Walls
| Story | Label | Section | Structural_Element_Type | Material | Width_(mm) | Depth_(mm) | Area_(cm^2) | Length_(mm) | Volume_(m^3) | Mass_(kg) | Long._Rebar_Material | Long._Rebar_Volume_(mm^3) | Long._Rebar_Mass_(kg) | Tran._Rebar_Material | Tran._Rebar_Volume_(mm^3) | Tran._Rebar_Mass_(kg)
0 | Story1 | P1 | RC Wall - 150 mm | Wall | 40MPa | 4800 | 150 | 7200 | 3500 | 2.52 | 6165.14 | G300E | 26712000 | 209.59 | G300E | 6300000 | 49.43
1 | Story1 | P2 | RC Wall - 150 mm | Wall | 40MPa | 4800 | 150 | 7200 | 3500 | 2.52 | 6165.14 | G300E | 26838000 | 210.58 | G300E | 6300000 | 49.43
2 | Story1 | P3 | RC Wall - 150 mm | Wall | 40MPa | 4800 | 150 | 7200 | 3500 | 2.52 | 6165.14 | G300E | 26712000 | 209.59 | G300E | 6300000 | 49.43
3 | Story1 | P4 | RC Wall - 150 mm | Wall | 40MPa | 4800 | 150 | 7200 | 3500 | 2.52 | 6165.14 | G300E | 26712000 | 209.59 | G300E | 6300000 | 49.43
4 | Story2 | P1 | RC Wall - 150 mm | Wall | 40MPa | 4800 | 150 | 7200 | 3500 | 2.52 | 6165.14 | G300E | 19278000 | 151.26 | G300E | 6300000 | 49.43
5 | Story2 | P2 | RC Wall - 150 mm | Wall | 40MPa | 4800 | 150 | 7200 | 3500 | 2.52 | 6165.14 | G300E | 19278000 | 151.26 | G300E | 6300000 | 49.43
6 | Story2 | P3 | RC Wall - 150 mm | Wall | 40MPa | 4800 | 150 | 7200 | 3500 | 2.52 | 6165.14 | G300E | 19278000 | 151.26 | G300E | 6300000 | 49.43
7 | Story2 | P4 | RC Wall - 150 mm | Wall | 40MPa | 4800 | 150 | 7200 | 3500 | 2.52 | 6165.14 | G300E | 19278000 | 151.26 | G300E | 6300000 | 49.43
8 | Story3 | P1 | RC Wall - 150 mm | Wall | 40MPa | 4800 | 150 | 7200 | 3500 | 2.52 | 6165.14 | G300E | 12222000 | 95.9 | G300E | 6300000 | 49.43
9 | Story3 | P2 | RC Wall - 150 mm | Wall | 40MPa | 4800 | 150 | 7200 | 3500 | 2.52 | 6165.14 | G300E | 12222000 | 95.9 | G300E | 6300000 | 49.43
10 | Story3 | P3 | RC Wall - 150 mm | Wall | 40MPa | 4800 | 150 | 7200 | 3500 | 2.52 | 6165.14 | G300E | 12222000 | 95.9 | G300E | 6300000 | 49.43
11 | Story3 | P4 | RC Wall - 150 mm | Wall | 40MPa | 4800 | 150 | 7200 | 3500 | 2.52 | 6165.14 | G300E | 12222000 | 95.9 | G300E | 6300000 | 49.43
12 | Story4 | P1 | RC Wall - 150 mm | Wall | 40MPa | 4800 | 150 | 7200 | 3500 | 2.52 | 6165.14 | G300E | 6300000 | 49.43 | G300E | 6300000 | 49.43
13 | Story4 | P2 | RC Wall - 150 mm | Wall | 40MPa | 4800 | 150 | 7200 | 3500 | 2.52 | 6165.14 | G300E | 6300000 | 49.43 | G300E | 6300000 | 49.43
14 | Story4 | P3 | RC Wall - 150 mm | Wall | 40MPa | 4800 | 150 | 7200 | 3500 | 2.52 | 6165.14 | G300E | 6300000 | 49.43 | G300E | 6300000 | 49.43
15 | Story4 | P4 | RC Wall - 150 mm | Wall | 40MPa | 4800 | 150 | 7200 | 3500 | 2.52 | 6165.14 | G300E | 6300000 | 49.43 | G300E | 6300000 | 49.43
16 | Story5 | P1 | RC Wall - 150 mm | Wall | 40MPa | 4800 | 150 | 7200 | 3500 | 2.52 | 6165.14 | G300E | 6300000 | 49.43 | G300E | 6300000 | 49.43
17 | Story5 | P2 | RC Wall - 150 mm | Wall | 40MPa | 4800 | 150 | 7200 | 3500 | 2.52 | 6165.14 | G300E | 6300000 | 49.43 | G300E | 6300000 | 49.43
18 | Story5 | P3 | RC Wall - 150 mm | Wall | 40MPa | 4800 | 150 | 7200 | 3500 | 2.52 | 6165.14 | G300E | 6300000 | 49.43 | G300E | 6300000 | 49.43
19 | Story5 | P4 | RC Wall - 150 mm | Wall | 40MPa | 4800 | 150 | 7200 | 3500 | 2.52 | 6165.14 | G300E | 6300000 | 49.43 | G300E | 6300000 | 49.43
20 | Story6 | P1 | RC Wall - 150 mm | Wall | 40MPa | 4800 | 150 | 7200 | 3500 | 2.52 | 6165.14 | G300E | 6300000 | 49.43 | G300E | 6300000 | 49.43
21 | Story6 | P2 | RC Wall - 150 mm | Wall | 40MPa | 4800 | 150 | 7200 | 3500 | 2.52 | 6165.14 | G300E | 6300000 | 49.43 | G300E | 6300000 | 49.43
22 | Story6 | P3 | RC Wall - 150 mm | Wall | 40MPa | 4800 | 150 | 7200 | 3500 | 2.52 | 6165.14 | G300E | 6300000 | 49.43 | G300E | 6300000 | 49.43
23 | Story6 | P4 | RC Wall - 150 mm | Wall | 40MPa | 4800 | 150 | 7200 | 3500 | 2.52 | 6165.14 | G300E | 6300000 | 49.43 | G300E | 6300000 | 49.43

## Slabs
| Story | Label | Section | Structural_Element_Type | Material | Length_(mm) | Width_(mm) | Depth_(mm) | Area_(cm^2) | Volume_(m^3) | Mass_(kg) | Long._Rebar_Material | Long._Rebar_Volume_(mm^3) | Long._Rebar_Mass_(kg) | Tran._Rebar_Material | Tran._Rebar_Volume_(mm^3) | Tran._Rebar_Mass_(kg)
0 | Story1 | F1 | Slab1 | Slab | 32MPa | 24000 | 24000 | 110 | 26400 | 63.36 | 155009.17 | G300E | 499382857.14 | 3918.34 | G300E | 0 | 0
1 | Story2 | F1 | Slab1 | Slab | 32MPa | 24000 | 24000 | 110 | 26400 | 63.36 | 155009.17 | G300E | 497452571.43 | 3903.2 | G300E | 0 | 0
2 | Story3 | F1 | Slab1 | Slab | 32MPa | 24000 | 24000 | 110 | 26400 | 63.36 | 155009.17 | G300E | 500345142.86 | 3925.89 | G300E | 0 | 0
3 | Story4 | F1 | Slab1 | Slab | 32MPa | 24000 | 24000 | 110 | 26400 | 63.36 | 155009.17 | G300E | 500722285.71 | 3928.85 | G300E | 0 | 0
4 | Story5 | F1 | Slab1 | Slab | 32MPa | 24000 | 24000 | 110 | 26400 | 63.36 | 155009.17 | G300E | 501462857.14 | 3934.66 | G300E | 0 | 0
5 | Story6 | F1 | Slab1 | Slab | 32MPa | 24000 | 24000 | 110 | 26400 | 63.36 | 155009.17 | G300E | 1067561142.86 | 8376.48 | G300E | 0 | 0

## Materials by Element Type
Material | Structural_Element_Type | Width_(mm) | Depth_(mm) | Area_(cm^2) | Length_(mm) | Volume_(m^3) | Mass_(kg)
32MPa | Slab | 144000 | 660 | 158400 | 144000 | 380.16 | 930055.02
40MPa | Beam | 84000 | 84000 | 210000 | 1572500 | 97.68 | 240442.88
| Wall | 115200 | 3600 | 172800 | 84000 | 60.48 | 147963.36
| Column | 49600 | 49600 | 128403.2 | 624000 | 41.6 | 102091.52
G300E | Beam_Long_Rebar | 0 | 0 | 0 | 0 | 0.58023 | 4552.8
| Beam_Tran_Rebar | 0 | 0 | 0 | 0 | 0.11285 | 885.8
| Column_Long_Rebar | 0 | 0 | 0 | 0 | 0.52489 | 4118.71
| Column_Tran_Rebar | 0 | 0 | 0 | 0 | 0 | 0
| Slab_Long_Rebar | 0 | 0 | 0 | 0 | 3.5669 | 27987.42
| Slab_Tran_Rebar | 0 | 0 | 0 | 0 | 0 | 0
| Wall_Long_Rebar | 0 | 0 | 0 | 0 | 0.30857 | 2421.15
| Wall_Tran_Rebar | 0 | 0 | 0 | 0 | 0.1512 | 1186.32

## Total Embodied Flows
| Embodied_Energy_(MJ) | Embodied_Water_(L) | Embodied_GHG_(kgCO2e)
Total | 3026656.78 | 4324358.86 | 338948.02

## Total Embodied Flows per NFA
| Embodied_Energy_(MJ) | Embodied_Water_(L) | Embodied_GHG_(kgCO2e)
Total/NFA | 912.2591 | 1303.3971 | 102.1617

## Embodied Flows By Element Type
Structural_Element_Type | Embodied_Energy_(MJ) | Embodied_Water_(L) | Embodied_GHG_(kgCO2e)
Slab | 1971811.29 | 2874530.706 | 216920.142
Wall | 288767.565 | 419874.921 | 32735.367
Beam | 499974.38 | 666326.38 | 59968.02
Column | 266103.545 | 363626.853 | 29324.491