## Index
Data Item Description | Worksheet Hyperlink
Beams | Click here to access worksheet
Columns | Click here to access worksheet
Walls | Click here to access worksheet
Slabs | Click here to access worksheet
Materials by Element Type | Click here to access worksheet
Total Embodied Flows | Click here to access worksheet
Total Embodied Flows per NFA | Click here to access worksheet
Embodied Flows By Element Type | Click here to access worksheet
© James Helal 2021

## Beams
| Story | Label | Section | Structural_Element_Type | Material | Cross_Section_Type | Width_(mm) | Depth_(mm) | Area_(cm^2) | Length_(mm) | Volume_(m^3) | Mass_(kg) | Long._Rebar_Material | Long._Rebar_Volume_(mm^3) | Long._Rebar_Mass_(kg) | Tran._Rebar_Material | Tran._Rebar_Volume_(mm^3) | Tran._Rebar_Mass_(kg)
0 | Story1 | B1 | 40 MPa RC Beam (25 cm x 25 cm) | Beam | 40MPa | Concrete Rectangular | 250 | 250 | 625 | 7012.5 | 0.44 | 1072.25 | G300E | 4778434.38 | 37.49 | G300E | 1457870.99 | 11.44
1 | Story1 | B10 | 40 MPa RC Beam (25 cm x 25 cm) | Beam | 40MPa | Concrete Rectangular | 250 | 250 | 625 | 7012.5 | 0.44 | 1072.25 | G300E | 4171268.75 | 32.73 | G300E | 1361497.33 | 10.68
2 | Story1 | B11 | 40 MPa RC Beam (27.5 cm x 25 cm) | Beam | 40MPa | Concrete Rectangular | 250 | 275 | 687.5 | 7012.5 | 0.48 | 1179.47 | G300E | 5534323.44 | 43.42 | G300E | 207098.92 | 1.62
3 | Story1 | B12 | 40 MPa RC Beam (25 cm x 25 cm) | Beam | 40MPa | Concrete Rectangular | 250 | 250 | 625 | 7012.5 | 0.44 | 1072.25 | G300E | 4087410.94 | 32.07 | G300E | 1237049.56 | 9.71
4 | Story1 | B13 | 40 MPa RC Beam (27.5 cm x 25 cm) | Beam | 40MPa | Concrete Rectangular | 250 | 275 | 687.5 | 7012.5 | 0.48 | 1179.47 | G300E | 5752295.31 | 45.13 | G300E | 1043510.62 | 8.19
5 | Story1 | B14 | 40 MPa RC Beam (25 cm x 25 cm) | Beam | 40MPa | Concrete Rectangular | 250 | 250 | 625 | 7012.5 | 0.44 | 1072.25 | G300E | 4780771.88 | 37.51 | G300E | 1460208.49 | 11.46
6 | Story1 | B15 | 40 MPa RC Beam (25 cm x 25 cm) | Beam | 40MPa | Concrete Rectangular | 250 | 250 | 625 | 7012.5 | 0.44 | 1072.25 | G300E | 4780771.88 | 37.51 | G300E | 1460208.49 | 11.46
7 | Story1 | B16 | 40 MPa RC Beam (25 cm x 25 cm) | Beam | 40MPa | Concrete Rectangular | 250 | 250 | 625 | 7012.5 | 0.44 | 1072.25 | G300E | 4091209.38 | 32.1 | G300E | 1237049.56 | 9.71
8 | Story1 | B17 | 40 MPa RC Beam (27.5 cm x 25 cm) | Beam | 40MPa | Concrete Rectangular | 250 | 275 | 687.5 | 7012.5 | 0.48 | 1179.47 | G300E | 5749957.81 | 45.12 | G300E | 1043443.93 | 8.19
9 | Story1 | B18 | 40 MPa RC Beam (27.5 cm x 25 cm) | Beam | 40MPa | Concrete Rectangular | 250 | 275 | 687.5 | 7012.5 | 0.48 | 1179.47 | G300E | 5084939.06 | 39.9 | G300E | 1020807.29 | 8.01
10 | Story1 | B19 | 40 MPa RC Beam (27.5 cm x 25 cm) | Beam | 40MPa | Concrete Rectangular | 250 | 275 | 687.5 | 7012.5 | 0.48 | 1179.47 | G300E | 4971862.5 | 39.01 | G300E | 993984.33 | 7.8
11 | Story1 | B2 | 40 MPa RC Beam (25 cm x 25 cm) | Beam | 40MPa | Concrete Rectangular | 250 | 250 | 625 | 7012.5 | 0.44 | 1072.25 | G300E | 4759150 | 37.34 | G300E | 1441508.49 | 11.31
12 | Story1 | B20 | 40 MPa RC Beam (27.5 cm x 25 cm) | Beam | 40MPa | Concrete Rectangular | 250 | 275 | 687.5 | 7012.5 | 0.48 | 1179.47 | G300E | 4745417.19 | 37.23 | G300E | 164052.98 | 1.29
13 | Story1 | B21 | 40 MPa RC Beam (27.5 cm x 25 cm) | Beam | 40MPa | Concrete Rectangular | 250 | 275 | 687.5 | 7012.5 | 0.48 | 1179.47 | G300E | 5032345.31 | 39.49 | G300E | 996050.17 | 7.82
14 | Story1 | B22 | 40 MPa RC Beam (27.5 cm x 25 cm) | Beam | 40MPa | Concrete Rectangular | 250 | 275 | 687.5 | 7200 | 0.5 | 1211.01 | G300E | 4743600 | 37.22 | G300E | 1476851.1 | 11.59
15 | Story1 | B23 | 40 MPa RC Beam (27.5 cm x 25 cm) | Beam | 40MPa | Concrete Rectangular | 250 | 275 | 687.5 | 7012.5 | 0.48 | 1179.47 | G300E | 5014814.06 | 39.35 | G300E | 1017689.65 | 7.99
16 | Story1 | B24 | 40 MPa RC Beam (27.5 cm x 25 cm) | Beam | 40MPa | Concrete Rectangular | 250 | 275 | 687.5 | 7200 | 0.5 | 1211.01 | G300E | 4863600 | 38.16 | G300E | 1500913.88 | 11.78
17 | Story1 | B25 | 40 MPa RC Beam (27.5 cm x 25 cm) | Beam | 40MPa | Concrete Rectangular | 250 | 275 | 687.5 | 7012.5 | 0.48 | 1179.47 | G300E | 5217300 | 40.94 | G300E | 1024735.68 | 8.04
18 | Story1 | B26 | 40 MPa RC Beam (27.5 cm x 25 cm) | Beam | 40MPa | Concrete Rectangular | 250 | 275 | 687.5 | 7012.5 | 0.48 | 1179.47 | G300E | 4833657.81 | 37.93 | G300E | 187489.12 | 1.47
19 | Story1 | B27 | 40 MPa RC Beam (27.5 cm x 25 cm) | Beam | 40MPa | Concrete Rectangular | 250 | 275 | 687.5 | 7012.5 | 0.48 | 1179.47 | G300E | 5087860.94 | 39.92 | G300E | 1020901.3 | 8.01
20 | Story1 | B28 | 40 MPa RC Beam (27.5 cm x 25 cm) | Beam | 40MPa | Concrete Rectangular | 250 | 275 | 687.5 | 7012.5 | 0.48 | 1179.47 | G300E | 5085523.44 | 39.9 | G300E | 1020833 | 8.01
21 | Story1 | B29 | 40 MPa RC Beam (27.5 cm x 25 cm) | Beam | 40MPa | Concrete Rectangular | 250 | 275 | 687.5 | 7012.5 | 0.48 | 1179.47 | G300E | 5753464.06 | 45.14 | G300E | 1043557.23 | 8.19
22 | Story1 | B3 | 40 MPa RC Beam (27.5 cm x 25 cm) | Beam | 40MPa | Concrete Rectangular | 250 | 275 | 687.5 | 7012.5 | 0.48 | 1179.47 | G300E | 5593929.69 | 43.89 | G300E | 1032305.6 | 8.1
23 | Story1 | B30 | 40 MPa RC Beam (25 cm x 25 cm) | Beam | 40MPa | Concrete Rectangular | 250 | 250 | 625 | 7012.5 | 0.44 | 1072.25 | G300E | 4089748.44 | 32.09 | G300E | 1237049.56 | 9.71
24 | Story1 | B31 | 40 MPa RC Beam (25 cm x 25 cm) | Beam | 40MPa | Concrete Rectangular | 250 | 250 | 625 | 7012.5 | 0.44 | 1072.25 | G300E | 4166885.94 | 32.69 | G300E | 1355653.58 | 10.64
25 | Story1 | B32 | 40 MPa RC Beam (27.5 cm x 25 cm) | Beam | 40MPa | Concrete Rectangular | 250 | 275 | 687.5 | 7012.5 | 0.48 | 1179.47 | G300E | 5520882.81 | 43.32 | G300E | 206738.14 | 1.62
26 | Story1 | B33 | 40 MPa RC Beam (27.5 cm x 25 cm) | Beam | 40MPa | Concrete Rectangular | 250 | 275 | 687.5 | 7012.5 | 0.48 | 1179.47 | G300E | 5173764.06 | 40.6 | G300E | 1023791.54 | 8.03
27 | Story1 | B34 | 40 MPa RC Beam (27.5 cm x 25 cm) | Beam | 40MPa | Concrete Rectangular | 250 | 275 | 687.5 | 7012.5 | 0.48 | 1179.47 | G300E | 4754767.19 | 37.31 | G300E | 187522.87 | 1.47
28 | Story1 | B35 | 40 MPa RC Beam (27.5 cm x 25 cm) | Beam | 40MPa | Concrete Rectangular | 250 | 275 | 687.5 | 7012.5 | 0.48 | 1179.47 | G300E | 4726132.81 | 37.08 | G300E | 968091.84 | 7.6
29 | Story1 | B36 | 40 MPa RC Beam (27.5 cm x 25 cm) | Beam | 40MPa | Concrete Rectangular | 250 | 275 | 687.5 | 7200 | 0.5 | 1211.01 | G300E | 4711800 | 36.97 | G300E | 1476851.1 | 11.59
30 | Story1 | B4 | 40 MPa RC Beam (25 cm x 25 cm) | Beam | 40MPa | Concrete Rectangular | 250 | 250 | 625 | 7012.5 | 0.44 | 1072.25 | G300E | 4016117.19 | 31.51 | G300E | 1178343.98 | 9.25
31 | Story1 | B40 | 40 MPa RC Beam (27.5 cm x 25 cm) | Beam | 40MPa | Concrete Rectangular | 250 | 275 | 687.5 | 7012.5 | 0.48 | 1179.47 | G300E | 4705971.88 | 36.92 | G300E | 1565261.95 | 12.28
32 | Story1 | B41 | 40 MPa RC Beam (27.5 cm x 25 cm) | Beam | 40MPa | Concrete Rectangular | 250 | 275 | 687.5 | 7012.5 | 0.48 | 1179.47 | G300E | 4726717.19 | 37.09 | G300E | 968091.84 | 7.6
33 | Story1 | B42 | 40 MPa RC Beam (27.5 cm x 25 cm) | Beam | 40MPa | Concrete Rectangular | 250 | 275 | 687.5 | 7012.5 | 0.48 | 1179.47 | G300E | 4755643.75 | 37.31 | G300E | 187554.21 | 1.47
34 | Story1 | B43 | 40 MPa RC Beam (27.5 cm x 25 cm) | Beam | 40MPa | Concrete Rectangular | 250 | 275 | 687.5 | 7012.5 | 0.48 | 1179.47 | G300E | 5173471.88 | 40.59 | G300E | 1023773.06 | 8.03
35 | Story1 | B44 | 40 MPa RC Beam (27.5 cm x 25 cm) | Beam | 40MPa | Concrete Rectangular | 250 | 275 | 687.5 | 7012.5 | 0.48 | 1179.47 | G300E | 5519129.69 | 43.31 | G300E | 206711.63 | 1.62
36 | Story1 | B45 | 40 MPa RC Beam (25 cm x 25 cm) | Beam | 40MPa | Concrete Rectangular | 250 | 250 | 625 | 7012.5 | 0.44 | 1072.25 | G300E | 4166885.94 | 32.69 | G300E | 1355653.58 | 10.64
37 | Story1 | B46 | 40 MPa RC Beam (25 cm x 25 cm) | Beam | 40MPa | Concrete Rectangular | 250 | 250 | 625 | 7012.5 | 0.44 | 1072.25 | G300E | 4089748.44 | 32.09 | G300E | 1237049.56 | 9.71
38 | Story1 | B47 | 40 MPa RC Beam (27.5 cm x 25 cm) | Beam | 40MPa | Concrete Rectangular | 250 | 275 | 687.5 | 7012.5 | 0.48 | 1179.47 | G300E | 5518837.5 | 43.3 | G300E | 206710.82 | 1.62
39 | Story1 | B48 | 40 MPa RC Beam (27.5 cm x 25 cm) | Beam | 40MPa | Concrete Rectangular | 250 | 275 | 687.5 | 7012.5 | 0.48 | 1179.47 | G300E | 5085523.44 | 39.9 | G300E | 1020832.2 | 8.01
40 | Story1 | B49 | 40 MPa RC Beam (27.5 cm x 25 cm) | Beam | 40MPa | Concrete Rectangular | 250 | 275 | 687.5 | 7012.5 | 0.48 | 1179.47 | G300E | 4756228.12 | 37.32 | G300E | 187563.05 | 1.47
41 | Story1 | B5 | 40 MPa RC Beam (27.5 cm x 25 cm) | Beam | 40MPa | Concrete Rectangular | 250 | 275 | 687.5 | 7012.5 | 0.48 | 1179.47 | G300E | 5424753.12 | 42.56 | G300E | 175411.48 | 1.38
42 | Story1 | B50 | 40 MPa RC Beam (27.5 cm x 25 cm) | Beam | 40MPa | Concrete Rectangular | 250 | 275 | 687.5 | 7012.5 | 0.48 | 1179.47 | G300E | 4834534.38 | 37.93 | G300E | 187489.12 | 1.47
43 | Story1 | B51 | 40 MPa RC Beam (27.5 cm x 25 cm) | Beam | 40MPa | Concrete Rectangular | 250 | 275 | 687.5 | 7200 | 0.5 | 1211.01 | G300E | 4831200 | 37.91 | G300E | 1607113.88 | 12.61
44 | Story1 | B52 | 40 MPa RC Beam (27.5 cm x 25 cm) | Beam | 40MPa | Concrete Rectangular | 250 | 275 | 687.5 | 7012.5 | 0.48 | 1179.47 | G300E | 4733729.69 | 37.14 | G300E | 1461827.58 | 11.47
45 | Story1 | B54 | 40 MPa RC Beam (27.5 cm x 25 cm) | Beam | 40MPa | Concrete Rectangular | 250 | 275 | 687.5 | 7012.5 | 0.48 | 1179.47 | G300E | 4736651.56 | 37.17 | G300E | 1461827.58 | 11.47
46 | Story1 | B55 | 40 MPa RC Beam (27.5 cm x 25 cm) | Beam | 40MPa | Concrete Rectangular | 250 | 275 | 687.5 | 7012.5 | 0.48 | 1179.47 | G300E | 4705971.88 | 36.92 | G300E | 1565261.95 | 12.28
47 | Story1 | B56 | 40 MPa RC Beam (27.5 cm x 25 cm) | Beam | 40MPa | Concrete Rectangular | 250 | 275 | 687.5 | 7012.5 | 0.48 | 1179.47 | G300E | 4833657.81 | 37.93 | G300E | 187489.12 | 1.47
48 | Story1 | B57 | 40 MPa RC Beam (27.5 cm x 25 cm) | Beam | 40MPa | Concrete Rectangular | 250 | 275 | 687.5 | 7012.5 | 0.48 | 1179.47 | G300E | 4755643.75 | 37.31 | G300E | 187553.4 | 1.47
49 | Story1 | B58 | 40 MPa RC Beam (27.5 cm x 25 cm) | Beam | 40MPa | Concrete Rectangular | 250 | 275 | 687.5 | 7012.5 | 0.48 | 1179.47 | G300E | 5085815.62 | 39.91 | G300E | 1020833 | 8.01
50 | Story1 | B59 | 40 MPa RC Beam (27.5 cm x 25 cm) | Beam | 40MPa | Concrete Rectangular | 250 | 275 | 687.5 | 7012.5 | 0.48 | 1179.47 | G300E | 5519421.88 | 43.31 | G300E | 206711.63 | 1.62
51 | Story1 | B6 | 40 MPa RC Beam (25 cm x 25 cm) | Beam | 40MPa | Concrete Rectangular | 250 | 250 | 625 | 7012.5 | 0.44 | 1072.25 | G300E | 4170392.19 | 32.72 | G300E | 1263030.14 | 9.91
52 | Story1 | B60 | 40 MPa RC Beam (25 cm x 25 cm) | Beam | 40MPa | Concrete Rectangular | 250 | 250 | 625 | 7012.5 | 0.44 | 1072.25 | G300E | 4089164.06 | 32.09 | G300E | 1237049.56 | 9.71
53 | Story1 | B61 | 40 MPa RC Beam (25 cm x 25 cm) | Beam | 40MPa | Concrete Rectangular | 250 | 250 | 625 | 7012.5 | 0.44 | 1072.25 | G300E | 4780771.88 | 37.51 | G300E | 1460208.49 | 11.46
54 | Story1 | B62 | 40 MPa RC Beam (27.5 cm x 25 cm) | Beam | 40MPa | Concrete Rectangular | 250 | 275 | 687.5 | 7012.5 | 0.48 | 1179.47 | G300E | 5753171.88 | 45.14 | G300E | 1043556.42 | 8.19
55 | Story1 | B63 | 40 MPa RC Beam (27.5 cm x 25 cm) | Beam | 40MPa | Concrete Rectangular | 250 | 275 | 687.5 | 7012.5 | 0.48 | 1179.47 | G300E | 5752003.12 | 45.13 | G300E | 1043509.82 | 8.19
56 | Story1 | B64 | 40 MPa RC Beam (27.5 cm x 25 cm) | Beam | 40MPa | Concrete Rectangular | 250 | 275 | 687.5 | 7012.5 | 0.48 | 1179.47 | G300E | 5087860.94 | 39.92 | G300E | 1020900.5 | 8.01
57 | Story1 | B65 | 40 MPa RC Beam (27.5 cm x 25 cm) | Beam | 40MPa | Concrete Rectangular | 250 | 275 | 687.5 | 7012.5 | 0.48 | 1179.47 | G300E | 5534615.62 | 43.43 | G300E | 207098.92 | 1.62
58 | Story1 | B66 | 40 MPa RC Beam (27.5 cm x 25 cm) | Beam | 40MPa | Concrete Rectangular | 250 | 275 | 687.5 | 7012.5 | 0.48 | 1179.47 | G300E | 5217300 | 40.94 | G300E | 1024746.92 | 8.04
59 | Story1 | B67 | 40 MPa RC Beam (27.5 cm x 25 cm) | Beam | 40MPa | Concrete Rectangular | 250 | 275 | 687.5 | 7012.5 | 0.48 | 1179.47 | G300E | 5536076.56 | 43.44 | G300E | 210340.3 | 1.65
60 | Story1 | B68 | 40 MPa RC Beam (27.5 cm x 25 cm) | Beam | 40MPa | Concrete Rectangular | 250 | 275 | 687.5 | 7012.5 | 0.48 | 1179.47 | G300E | 5014814.06 | 39.35 | G300E | 1017646.26 | 7.98
61 | Story1 | B69 | 40 MPa RC Beam (27.5 cm x 25 cm) | Beam | 40MPa | Concrete Rectangular | 250 | 275 | 687.5 | 7012.5 | 0.48 | 1179.47 | G300E | 5536076.56 | 43.44 | G300E | 210343.52 | 1.65
62 | Story1 | B7 | 40 MPa RC Beam (27.5 cm x 25 cm) | Beam | 40MPa | Concrete Rectangular | 250 | 275 | 687.5 | 7012.5 | 0.48 | 1179.47 | G300E | 5532570.31 | 43.41 | G300E | 210184.42 | 1.65
63 | Story1 | B70 | 40 MPa RC Beam (27.5 cm x 25 cm) | Beam | 40MPa | Concrete Rectangular | 250 | 275 | 687.5 | 7012.5 | 0.48 | 1179.47 | G300E | 5217300 | 40.94 | G300E | 1024734.87 | 8.04
64 | Story1 | B71 | 40 MPa RC Beam (27.5 cm x 25 cm) | Beam | 40MPa | Concrete Rectangular | 250 | 275 | 687.5 | 7012.5 | 0.48 | 1179.47 | G300E | 5534615.62 | 43.43 | G300E | 207101.33 | 1.62
65 | Story1 | B72 | 40 MPa RC Beam (27.5 cm x 25 cm) | Beam | 40MPa | Concrete Rectangular | 250 | 275 | 687.5 | 7012.5 | 0.48 | 1179.47 | G300E | 5087860.94 | 39.92 | G300E | 1020900.5 | 8.01
66 | Story1 | B73 | 40 MPa RC Beam (27.5 cm x 25 cm) | Beam | 40MPa | Concrete Rectangular | 250 | 275 | 687.5 | 7012.5 | 0.48 | 1179.47 | G300E | 5752295.31 | 45.13 | G300E | 1043510.62 | 8.19
67 | Story1 | B74 | 40 MPa RC Beam (27.5 cm x 25 cm) | Beam | 40MPa | Concrete Rectangular | 250 | 275 | 687.5 | 7012.5 | 0.48 | 1179.47 | G300E | 5753171.88 | 45.14 | G300E | 1043558.03 | 8.19
68 | Story1 | B75 | 40 MPa RC Beam (25 cm x 25 cm) | Beam | 40MPa | Concrete Rectangular | 250 | 250 | 625 | 7012.5 | 0.44 | 1072.25 | G300E | 4780479.69 | 37.51 | G300E | 1460208.49 | 11.46
69 | Story1 | B76 | 40 MPa RC Beam (25 cm x 25 cm) | Beam | 40MPa | Concrete Rectangular | 250 | 250 | 625 | 7012.5 | 0.44 | 1072.25 | G300E | 4780771.88 | 37.51 | G300E | 1460208.49 | 11.46
70 | Story1 | B77 | 40 MPa RC Beam (25 cm x 25 cm) | Beam | 40MPa | Concrete Rectangular | 250 | 250 | 625 | 7012.5 | 0.44 | 1072.25 | G300E | 4087410.94 | 32.07 | G300E | 1237049.56 | 9.71
71 | Story1 | B78 | 40 MPa RC Beam (25 cm x 25 cm) | Beam | 40MPa | Concrete Rectangular | 250 | 250 | 625 | 7012.5 | 0.44 | 1072.25 | G300E | 4171560.94 | 32.73 | G300E | 1361497.33 | 10.68
72 | Story1 | B79 | 40 MPa RC Beam (25 cm x 25 cm) | Beam | 40MPa | Concrete Rectangular | 250 | 250 | 625 | 7012.5 | 0.44 | 1072.25 | G300E | 4168931.25 | 32.71 | G300E | 1365003.58 | 10.71
73 | Story1 | B8 | 40 MPa RC Beam (25 cm x 25 cm) | Beam | 40MPa | Concrete Rectangular | 250 | 250 | 625 | 7012.5 | 0.44 | 1072.25 | G300E | 4169515.63 | 32.72 | G300E | 1365003.58 | 10.71
74 | Story1 | B80 | 40 MPa RC Beam (25 cm x 25 cm) | Beam | 40MPa | Concrete Rectangular | 250 | 250 | 625 | 7012.5 | 0.44 | 1072.25 | G300E | 4171268.75 | 32.73 | G300E | 1361497.33 | 10.68
75 | Story1 | B81 | 40 MPa RC Beam (25 cm x 25 cm) | Beam | 40MPa | Concrete Rectangular | 250 | 250 | 625 | 7012.5 | 0.44 | 1072.25 | G300E | 4087118.75 | 32.07 | G300E | 1237049.56 | 9.71
76 | Story1 | B82 | 40 MPa RC Beam (25 cm x 25 cm) | Beam | 40MPa | Concrete Rectangular | 250 | 250 | 625 | 7012.5 | 0.44 | 1072.25 | G300E | 4781064.06 | 37.51 | G300E | 1460208.49 | 11.46
77 | Story1 | B9 | 40 MPa RC Beam (27.5 cm x 25 cm) | Beam | 40MPa | Concrete Rectangular | 250 | 275 | 687.5 | 7012.5 | 0.48 | 1179.47 | G300E | 5536368.75 | 43.44 | G300E | 210374.05 | 1.65
78 | Story2 | B1 | 40 MPa RC Beam (25 cm x 25 cm) | Beam | 40MPa | Concrete Rectangular | 250 | 250 | 625 | 7012.5 | 0.44 | 1072.25 | G300E | 4776681.25 | 37.48 | G300E | 1402647.55 | 11.01
79 | Story2 | B10 | 40 MPa RC Beam (25 cm x 25 cm) | Beam | 40MPa | Concrete Rectangular | 250 | 250 | 625 | 7012.5 | 0.44 | 1072.25 | G300E | 4150523.44 | 32.57 | G300E | 1218325.45 | 9.56
80 | Story2 | B11 | 40 MPa RC Beam (27.5 cm x 25 cm) | Beam | 40MPa | Concrete Rectangular | 250 | 275 | 687.5 | 7012.5 | 0.48 | 1179.47 | G300E | 5589254.69 | 43.86 | G300E | 623163.4 | 4.89
81 | Story2 | B12 | 40 MPa RC Beam (25 cm x 25 cm) | Beam | 40MPa | Concrete Rectangular | 250 | 250 | 625 | 7012.5 | 0.44 | 1072.25 | G300E | 4072509.38 | 31.95 | G300E | 1287305.81 | 10.1
82 | Story2 | B13 | 40 MPa RC Beam (27.5 cm x 25 cm) | Beam | 40MPa | Concrete Rectangular | 250 | 275 | 687.5 | 7012.5 | 0.48 | 1179.47 | G300E | 5766320.31 | 45.24 | G300E | 1047061.36 | 8.22
83 | Story2 | B14 | 40 MPa RC Beam (25 cm x 25 cm) | Beam | 40MPa | Concrete Rectangular | 250 | 250 | 625 | 7012.5 | 0.44 | 1072.25 | G300E | 4779895.31 | 37.5 | G300E | 1404985.05 | 11.02
84 | Story2 | B15 | 40 MPa RC Beam (25 cm x 25 cm) | Beam | 40MPa | Concrete Rectangular | 250 | 250 | 625 | 7012.5 | 0.44 | 1072.25 | G300E | 4779895.31 | 37.5 | G300E | 1403816.3 | 11.01
85 | Story2 | B16 | 40 MPa RC Beam (25 cm x 25 cm) | Beam | 40MPa | Concrete Rectangular | 250 | 250 | 625 | 7012.5 | 0.44 | 1072.25 | G300E | 4076600 | 31.99 | G300E | 1287305.81 | 10.1
86 | Story2 | B17 | 40 MPa RC Beam (27.5 cm x 25 cm) | Beam | 40MPa | Concrete Rectangular | 250 | 275 | 687.5 | 7012.5 | 0.48 | 1179.47 | G300E | 5761937.5 | 45.21 | G300E | 1046876.55 | 8.21
87 | Story2 | B18 | 40 MPa RC Beam (27.5 cm x 25 cm) | Beam | 40MPa | Concrete Rectangular | 250 | 275 | 687.5 | 7012.5 | 0.48 | 1179.47 | G300E | 5135487.5 | 40.29 | G300E | 1020382.23 | 8.01
88 | Story2 | B19 | 40 MPa RC Beam (27.5 cm x 25 cm) | Beam | 40MPa | Concrete Rectangular | 250 | 275 | 687.5 | 7012.5 | 0.48 | 1179.47 | G300E | 4960467.19 | 38.92 | G300E | 993576.95 | 7.8
89 | Story2 | B2 | 40 MPa RC Beam (25 cm x 25 cm) | Beam | 40MPa | Concrete Rectangular | 250 | 250 | 625 | 7012.5 | 0.44 | 1072.25 | G300E | 4756520.31 | 37.32 | G300E | 1386285.05 | 10.88
90 | Story2 | B20 | 40 MPa RC Beam (27.5 cm x 25 cm) | Beam | 40MPa | Concrete Rectangular | 250 | 275 | 687.5 | 7012.5 | 0.48 | 1179.47 | G300E | 4812912.5 | 37.76 | G300E | 164052.98 | 1.29
91 | Story2 | B21 | 40 MPa RC Beam (27.5 cm x 25 cm) | Beam | 40MPa | Concrete Rectangular | 250 | 275 | 687.5 | 7012.5 | 0.48 | 1179.47 | G300E | 5109775 | 40.09 | G300E | 995258.7 | 7.81
92 | Story2 | B22 | 40 MPa RC Beam (27.5 cm x 25 cm) | Beam | 40MPa | Concrete Rectangular | 250 | 275 | 687.5 | 7200 | 0.5 | 1211.01 | G300E | 4836900 | 37.95 | G300E | 1476851.1 | 11.59
93 | Story2 | B23 | 40 MPa RC Beam (27.5 cm x 25 cm) | Beam | 40MPa | Concrete Rectangular | 250 | 275 | 687.5 | 7012.5 | 0.48 | 1179.47 | G300E | 4926281.25 | 38.65 | G300E | 1014977.78 | 7.96
94 | Story2 | B24 | 40 MPa RC Beam (27.5 cm x 25 cm) | Beam | 40MPa | Concrete Rectangular | 250 | 275 | 687.5 | 7200 | 0.5 | 1211.01 | G300E | 4957500 | 38.9 | G300E | 1713313.88 | 13.44
95 | Story2 | B25 | 40 MPa RC Beam (27.5 cm x 25 cm) | Beam | 40MPa | Concrete Rectangular | 250 | 275 | 687.5 | 7012.5 | 0.48 | 1179.47 | G300E | 5294145.31 | 41.54 | G300E | 1023455.68 | 8.03
96 | Story2 | B26 | 40 MPa RC Beam (27.5 cm x 25 cm) | Beam | 40MPa | Concrete Rectangular | 250 | 275 | 687.5 | 7012.5 | 0.48 | 1179.47 | G300E | 4903198.44 | 38.47 | G300E | 187557.42 | 1.47
97 | Story2 | B27 | 40 MPa RC Beam (27.5 cm x 25 cm) | Beam | 40MPa | Concrete Rectangular | 250 | 275 | 687.5 | 7012.5 | 0.48 | 1179.47 | G300E | 5141331.25 | 40.34 | G300E | 1020529.27 | 8.01
98 | Story2 | B28 | 40 MPa RC Beam (27.5 cm x 25 cm) | Beam | 40MPa | Concrete Rectangular | 250 | 275 | 687.5 | 7012.5 | 0.48 | 1179.47 | G300E | 5136364.06 | 40.3 | G300E | 1020406.33 | 8.01
99 | Story2 | B29 | 40 MPa RC Beam (27.5 cm x 25 cm) | Beam | 40MPa | Concrete Rectangular | 250 | 275 | 687.5 | 7012.5 | 0.48 | 1179.47 | G300E | 5766028.12 | 45.24 | G300E | 1047013.95 | 8.22
100 | Story2 | B3 | 40 MPa RC Beam (27.5 cm x 25 cm) | Beam | 40MPa | Concrete Rectangular | 250 | 275 | 687.5 | 7012.5 | 0.48 | 1179.47 | G300E | 5603571.88 | 43.97 | G300E | 1032532.99 | 8.1
101 | Story2 | B30 | 40 MPa RC Beam (25 cm x 25 cm) | Beam | 40MPa | Concrete Rectangular | 250 | 250 | 625 | 7012.5 | 0.44 | 1072.25 | G300E | 4076015.62 | 31.98 | G300E | 1287305.81 | 10.1
102 | Story2 | B31 | 40 MPa RC Beam (25 cm x 25 cm) | Beam | 40MPa | Concrete Rectangular | 250 | 250 | 625 | 7012.5 | 0.44 | 1072.25 | G300E | 4136790.63 | 32.46 | G300E | 1210144.2 | 9.5
103 | Story2 | B32 | 40 MPa RC Beam (27.5 cm x 25 cm) | Beam | 40MPa | Concrete Rectangular | 250 | 275 | 687.5 | 7012.5 | 0.48 | 1179.47 | G300E | 5563250 | 43.65 | G300E | 622397.65 | 4.88
104 | Story2 | B33 | 40 MPa RC Beam (27.5 cm x 25 cm) | Beam | 40MPa | Concrete Rectangular | 250 | 275 | 687.5 | 7012.5 | 0.48 | 1179.47 | G300E | 5275737.5 | 41.4 | G300E | 1023172.84 | 8.03
105 | Story2 | B34 | 40 MPa RC Beam (27.5 cm x 25 cm) | Beam | 40MPa | Concrete Rectangular | 250 | 275 | 687.5 | 7012.5 | 0.48 | 1179.47 | G300E | 4798887.5 | 37.65 | G300E | 602034.16 | 4.72
106 | Story2 | B35 | 40 MPa RC Beam (27.5 cm x 25 cm) | Beam | 40MPa | Concrete Rectangular | 250 | 275 | 687.5 | 7012.5 | 0.48 | 1179.47 | G300E | 4677921.88 | 36.7 | G300E | 968091.84 | 7.6
107 | Story2 | B36 | 40 MPa RC Beam (27.5 cm x 25 cm) | Beam | 40MPa | Concrete Rectangular | 250 | 275 | 687.5 | 7200 | 0.5 | 1211.01 | G300E | 4804200 | 37.7 | G300E | 1476851.1 | 11.59
108 | Story2 | B4 | 40 MPa RC Beam (25 cm x 25 cm) | Beam | 40MPa | Concrete Rectangular | 250 | 250 | 625 | 7012.5 | 0.44 | 1072.25 | G300E | 4001507.81 | 31.4 | G300E | 1132470.54 | 8.89
109 | Story2 | B40 | 40 MPa RC Beam (27.5 cm x 25 cm) | Beam | 40MPa | Concrete Rectangular | 250 | 275 | 687.5 | 7012.5 | 0.48 | 1179.47 | G300E | 4799179.69 | 37.66 | G300E | 1772130.7 | 13.9
110 | Story2 | B41 | 40 MPa RC Beam (27.5 cm x 25 cm) | Beam | 40MPa | Concrete Rectangular | 250 | 275 | 687.5 | 7012.5 | 0.48 | 1179.47 | G300E | 4676460.94 | 36.69 | G300E | 968091.84 | 7.6
111 | Story2 | B42 | 40 MPa RC Beam (27.5 cm x 25 cm) | Beam | 40MPa | Concrete Rectangular | 250 | 275 | 687.5 | 7012.5 | 0.48 | 1179.47 | G300E | 4799471.88 | 37.66 | G300E | 602058.26 | 4.72
112 | Story2 | B43 | 40 MPa RC Beam (27.5 cm x 25 cm) | Beam | 40MPa | Concrete Rectangular | 250 | 275 | 687.5 | 7012.5 | 0.48 | 1179.47 | G300E | 5275737.5 | 41.4 | G300E | 1023154.36 | 8.03
113 | Story2 | B44 | 40 MPa RC Beam (27.5 cm x 25 cm) | Beam | 40MPa | Concrete Rectangular | 250 | 275 | 687.5 | 7012.5 | 0.48 | 1179.47 | G300E | 5561496.88 | 43.64 | G300E | 622374.35 | 4.88
114 | Story2 | B45 | 40 MPa RC Beam (25 cm x 25 cm) | Beam | 40MPa | Concrete Rectangular | 250 | 250 | 625 | 7012.5 | 0.44 | 1072.25 | G300E | 4137082.81 | 32.46 | G300E | 1210144.2 | 9.5
115 | Story2 | B46 | 40 MPa RC Beam (25 cm x 25 cm) | Beam | 40MPa | Concrete Rectangular | 250 | 250 | 625 | 7012.5 | 0.44 | 1072.25 | G300E | 4076015.62 | 31.98 | G300E | 1287305.81 | 10.1
116 | Story2 | B47 | 40 MPa RC Beam (27.5 cm x 25 cm) | Beam | 40MPa | Concrete Rectangular | 250 | 275 | 687.5 | 7012.5 | 0.48 | 1179.47 | G300E | 5560912.5 | 43.63 | G300E | 622372.74 | 4.88
117 | Story2 | B48 | 40 MPa RC Beam (27.5 cm x 25 cm) | Beam | 40MPa | Concrete Rectangular | 250 | 275 | 687.5 | 7012.5 | 0.48 | 1179.47 | G300E | 5136364.06 | 40.3 | G300E | 1020405.53 | 8.01
118 | Story2 | B49 | 40 MPa RC Beam (27.5 cm x 25 cm) | Beam | 40MPa | Concrete Rectangular | 250 | 275 | 687.5 | 7012.5 | 0.48 | 1179.47 | G300E | 4799471.88 | 37.66 | G300E | 602065.49 | 4.72
119 | Story2 | B5 | 40 MPa RC Beam (27.5 cm x 25 cm) | Beam | 40MPa | Concrete Rectangular | 250 | 275 | 687.5 | 7012.5 | 0.48 | 1179.47 | G300E | 5480560.94 | 43 | G300E | 591893.79 | 4.64
120 | Story2 | B50 | 40 MPa RC Beam (27.5 cm x 25 cm) | Beam | 40MPa | Concrete Rectangular | 250 | 275 | 687.5 | 7012.5 | 0.48 | 1179.47 | G300E | 4903198.44 | 38.47 | G300E | 187560.63 | 1.47
121 | Story2 | B51 | 40 MPa RC Beam (27.5 cm x 25 cm) | Beam | 40MPa | Concrete Rectangular | 250 | 275 | 687.5 | 7200 | 0.5 | 1211.01 | G300E | 4927800 | 38.67 | G300E | 1819513.88 | 14.28
122 | Story2 | B52 | 40 MPa RC Beam (27.5 cm x 25 cm) | Beam | 40MPa | Concrete Rectangular | 250 | 275 | 687.5 | 7012.5 | 0.48 | 1179.47 | G300E | 4829275 | 37.89 | G300E | 1668696.33 | 13.09
123 | Story2 | B54 | 40 MPa RC Beam (27.5 cm x 25 cm) | Beam | 40MPa | Concrete Rectangular | 250 | 275 | 687.5 | 7012.5 | 0.48 | 1179.47 | G300E | 4828398.44 | 37.89 | G300E | 1668696.33 | 13.09
124 | Story2 | B55 | 40 MPa RC Beam (27.5 cm x 25 cm) | Beam | 40MPa | Concrete Rectangular | 250 | 275 | 687.5 | 7012.5 | 0.48 | 1179.47 | G300E | 4799179.69 | 37.66 | G300E | 1772130.7 | 13.9
125 | Story2 | B56 | 40 MPa RC Beam (27.5 cm x 25 cm) | Beam | 40MPa | Concrete Rectangular | 250 | 275 | 687.5 | 7012.5 | 0.48 | 1179.47 | G300E | 4903490.62 | 38.47 | G300E | 187560.63 | 1.47
126 | Story2 | B57 | 40 MPa RC Beam (27.5 cm x 25 cm) | Beam | 40MPa | Concrete Rectangular | 250 | 275 | 687.5 | 7012.5 | 0.48 | 1179.47 | G300E | 4799471.88 | 37.66 | G300E | 602057.46 | 4.72
127 | Story2 | B58 | 40 MPa RC Beam (27.5 cm x 25 cm) | Beam | 40MPa | Concrete Rectangular | 250 | 275 | 687.5 | 7012.5 | 0.48 | 1179.47 | G300E | 5136364.06 | 40.3 | G300E | 1020406.33 | 8.01
128 | Story2 | B59 | 40 MPa RC Beam (27.5 cm x 25 cm) | Beam | 40MPa | Concrete Rectangular | 250 | 275 | 687.5 | 7012.5 | 0.48 | 1179.47 | G300E | 5561496.88 | 43.64 | G300E | 622373.55 | 4.88
129 | Story2 | B6 | 40 MPa RC Beam (25 cm x 25 cm) | Beam | 40MPa | Concrete Rectangular | 250 | 250 | 625 | 7012.5 | 0.44 | 1072.25 | G300E | 4148185.94 | 32.55 | G300E | 1217156.7 | 9.55
130 | Story2 | B60 | 40 MPa RC Beam (25 cm x 25 cm) | Beam | 40MPa | Concrete Rectangular | 250 | 250 | 625 | 7012.5 | 0.44 | 1072.25 | G300E | 4076015.62 | 31.98 | G300E | 1287305.81 | 10.1
131 | Story2 | B61 | 40 MPa RC Beam (25 cm x 25 cm) | Beam | 40MPa | Concrete Rectangular | 250 | 250 | 625 | 7012.5 | 0.44 | 1072.25 | G300E | 4780187.5 | 37.51 | G300E | 1403816.3 | 11.01
132 | Story2 | B62 | 40 MPa RC Beam (27.5 cm x 25 cm) | Beam | 40MPa | Concrete Rectangular | 250 | 275 | 687.5 | 7012.5 | 0.48 | 1179.47 | G300E | 5766320.31 | 45.24 | G300E | 1047015.56 | 8.22
133 | Story2 | B63 | 40 MPa RC Beam (27.5 cm x 25 cm) | Beam | 40MPa | Concrete Rectangular | 250 | 275 | 687.5 | 7012.5 | 0.48 | 1179.47 | G300E | 5766320.31 | 45.24 | G300E | 1047060.55 | 8.22
134 | Story2 | B64 | 40 MPa RC Beam (27.5 cm x 25 cm) | Beam | 40MPa | Concrete Rectangular | 250 | 275 | 687.5 | 7012.5 | 0.48 | 1179.47 | G300E | 5140746.88 | 40.34 | G300E | 1020528.47 | 8.01
135 | Story2 | B65 | 40 MPa RC Beam (27.5 cm x 25 cm) | Beam | 40MPa | Concrete Rectangular | 250 | 275 | 687.5 | 7012.5 | 0.48 | 1179.47 | G300E | 5589254.69 | 43.86 | G300E | 623163.4 | 4.89
136 | Story2 | B66 | 40 MPa RC Beam (27.5 cm x 25 cm) | Beam | 40MPa | Concrete Rectangular | 250 | 275 | 687.5 | 7012.5 | 0.48 | 1179.47 | G300E | 5294145.31 | 41.54 | G300E | 1023454.87 | 8.03
137 | Story2 | B67 | 40 MPa RC Beam (27.5 cm x 25 cm) | Beam | 40MPa | Concrete Rectangular | 250 | 275 | 687.5 | 7012.5 | 0.48 | 1179.47 | G300E | 5596267.19 | 43.91 | G300E | 628677.13 | 4.93
138 | Story2 | B68 | 40 MPa RC Beam (27.5 cm x 25 cm) | Beam | 40MPa | Concrete Rectangular | 250 | 275 | 687.5 | 7012.5 | 0.48 | 1179.47 | G300E | 4925112.5 | 38.64 | G300E | 1014964.12 | 7.96
139 | Story2 | B69 | 40 MPa RC Beam (27.5 cm x 25 cm) | Beam | 40MPa | Concrete Rectangular | 250 | 275 | 687.5 | 7012.5 | 0.48 | 1179.47 | G300E | 5661132.81 | 44.42 | G300E | 628678.73 | 4.93
140 | Story2 | B7 | 40 MPa RC Beam (27.5 cm x 25 cm) | Beam | 40MPa | Concrete Rectangular | 250 | 275 | 687.5 | 7012.5 | 0.48 | 1179.47 | G300E | 5658210.94 | 44.4 | G300E | 628514.01 | 4.93
141 | Story2 | B70 | 40 MPa RC Beam (27.5 cm x 25 cm) | Beam | 40MPa | Concrete Rectangular | 250 | 275 | 687.5 | 7012.5 | 0.48 | 1179.47 | G300E | 5294145.31 | 41.54 | G300E | 1023455.68 | 8.03
142 | Story2 | B71 | 40 MPa RC Beam (27.5 cm x 25 cm) | Beam | 40MPa | Concrete Rectangular | 250 | 275 | 687.5 | 7012.5 | 0.48 | 1179.47 | G300E | 5589546.88 | 43.86 | G300E | 623162.6 | 4.89
143 | Story2 | B72 | 40 MPa RC Beam (27.5 cm x 25 cm) | Beam | 40MPa | Concrete Rectangular | 250 | 275 | 687.5 | 7012.5 | 0.48 | 1179.47 | G300E | 5141039.06 | 40.34 | G300E | 1020529.27 | 8.01
144 | Story2 | B73 | 40 MPa RC Beam (27.5 cm x 25 cm) | Beam | 40MPa | Concrete Rectangular | 250 | 275 | 687.5 | 7012.5 | 0.48 | 1179.47 | G300E | 5766320.31 | 45.24 | G300E | 1047055.73 | 8.22
145 | Story2 | B74 | 40 MPa RC Beam (27.5 cm x 25 cm) | Beam | 40MPa | Concrete Rectangular | 250 | 275 | 687.5 | 7012.5 | 0.48 | 1179.47 | G300E | 5766320.31 | 45.24 | G300E | 1047016.36 | 8.22
146 | Story2 | B75 | 40 MPa RC Beam (25 cm x 25 cm) | Beam | 40MPa | Concrete Rectangular | 250 | 250 | 625 | 7012.5 | 0.44 | 1072.25 | G300E | 4780479.69 | 37.51 | G300E | 1404985.05 | 11.02
147 | Story2 | B76 | 40 MPa RC Beam (25 cm x 25 cm) | Beam | 40MPa | Concrete Rectangular | 250 | 250 | 625 | 7012.5 | 0.44 | 1072.25 | G300E | 4779603.12 | 37.5 | G300E | 1404985.05 | 11.02
148 | Story2 | B77 | 40 MPa RC Beam (25 cm x 25 cm) | Beam | 40MPa | Concrete Rectangular | 250 | 250 | 625 | 7012.5 | 0.44 | 1072.25 | G300E | 4072801.56 | 31.96 | G300E | 1287305.81 | 10.1
149 | Story2 | B78 | 40 MPa RC Beam (25 cm x 25 cm) | Beam | 40MPa | Concrete Rectangular | 250 | 250 | 625 | 7012.5 | 0.44 | 1072.25 | G300E | 4150231.25 | 32.56 | G300E | 1218325.45 | 9.56
150 | Story2 | B79 | 40 MPa RC Beam (25 cm x 25 cm) | Beam | 40MPa | Concrete Rectangular | 250 | 250 | 625 | 7012.5 | 0.44 | 1072.25 | G300E | 4156659.38 | 32.61 | G300E | 1221831.7 | 9.59
151 | Story2 | B8 | 40 MPa RC Beam (25 cm x 25 cm) | Beam | 40MPa | Concrete Rectangular | 250 | 250 | 625 | 7012.5 | 0.44 | 1072.25 | G300E | 4157828.13 | 32.62 | G300E | 1221831.7 | 9.59
152 | Story2 | B80 | 40 MPa RC Beam (25 cm x 25 cm) | Beam | 40MPa | Concrete Rectangular | 250 | 250 | 625 | 7012.5 | 0.44 | 1072.25 | G300E | 4150231.25 | 32.56 | G300E | 1218325.45 | 9.56
153 | Story2 | B81 | 40 MPa RC Beam (25 cm x 25 cm) | Beam | 40MPa | Concrete Rectangular | 250 | 250 | 625 | 7012.5 | 0.44 | 1072.25 | G300E | 4072801.56 | 31.96 | G300E | 1287305.81 | 10.1
154 | Story2 | B82 | 40 MPa RC Beam (25 cm x 25 cm) | Beam | 40MPa | Concrete Rectangular | 250 | 250 | 625 | 7012.5 | 0.44 | 1072.25 | G300E | 4779603.12 | 37.5 | G300E | 1403816.3 | 11.01
155 | Story2 | B9 | 40 MPa RC Beam (27.5 cm x 25 cm) | Beam | 40MPa | Concrete Rectangular | 250 | 275 | 687.5 | 7012.5 | 0.48 | 1179.47 | G300E | 5662301.56 | 44.43 | G300E | 628717.3 | 4.93
156 | Story3 | B1 | 40 MPa RC Beam (25 cm x 25 cm) | Beam | 40MPa | Concrete Rectangular | 250 | 250 | 625 | 7037.5 | 0.44 | 1076.07 | G300E | 4913347.92 | 38.55 | G300E | 1414978.81 | 11.1
157 | Story3 | B10 | 40 MPa RC Beam (25 cm x 25 cm) | Beam | 40MPa | Concrete Rectangular | 250 | 250 | 625 | 7037.5 | 0.44 | 1076.07 | G300E | 4309295.83 | 33.81 | G300E | 1321780.32 | 10.37
158 | Story3 | B11 | 40 MPa RC Beam (27.5 cm x 25 cm) | Beam | 40MPa | Concrete Rectangular | 250 | 275 | 687.5 | 7037.5 | 0.48 | 1183.68 | G300E | 5705946.35 | 44.77 | G300E | 622914.27 | 4.89
159 | Story3 | B12 | 40 MPa RC Beam (25 cm x 25 cm) | Beam | 40MPa | Concrete Rectangular | 250 | 250 | 625 | 7037.5 | 0.44 | 1076.07 | G300E | 4231296.88 | 33.2 | G300E | 1411215.21 | 11.07
160 | Story3 | B13 | 40 MPa RC Beam (27.5 cm x 25 cm) | Beam | 40MPa | Concrete Rectangular | 250 | 275 | 687.5 | 7037.5 | 0.48 | 1183.68 | G300E | 5817959.9 | 45.65 | G300E | 1035907.61 | 8.13
161 | Story3 | B14 | 40 MPa RC Beam (25 cm x 25 cm) | Beam | 40MPa | Concrete Rectangular | 250 | 250 | 625 | 7037.5 | 0.44 | 1076.07 | G300E | 4915107.29 | 38.57 | G300E | 1414978.81 | 11.1
162 | Story3 | B15 | 40 MPa RC Beam (25 cm x 25 cm) | Beam | 40MPa | Concrete Rectangular | 250 | 250 | 625 | 7037.5 | 0.44 | 1076.07 | G300E | 4915986.98 | 38.57 | G300E | 1414978.81 | 11.1
163 | Story3 | B16 | 40 MPa RC Beam (25 cm x 25 cm) | Beam | 40MPa | Concrete Rectangular | 250 | 250 | 625 | 7037.5 | 0.44 | 1076.07 | G300E | 4233349.48 | 33.22 | G300E | 1411215.21 | 11.07
164 | Story3 | B17 | 40 MPa RC Beam (27.5 cm x 25 cm) | Beam | 40MPa | Concrete Rectangular | 250 | 275 | 687.5 | 7037.5 | 0.48 | 1183.68 | G300E | 5812388.54 | 45.61 | G300E | 1035728.59 | 8.13
165 | Story3 | B18 | 40 MPa RC Beam (27.5 cm x 25 cm) | Beam | 40MPa | Concrete Rectangular | 250 | 275 | 687.5 | 7037.5 | 0.48 | 1183.68 | G300E | 5288681.25 | 41.5 | G300E | 1025429.51 | 8.05
166 | Story3 | B19 | 40 MPa RC Beam (27.5 cm x 25 cm) | Beam | 40MPa | Concrete Rectangular | 250 | 275 | 687.5 | 7037.5 | 0.48 | 1183.68 | G300E | 5108345.31 | 40.08 | G300E | 998147.25 | 7.83
167 | Story3 | B2 | 40 MPa RC Beam (25 cm x 25 cm) | Beam | 40MPa | Concrete Rectangular | 250 | 250 | 625 | 7037.5 | 0.44 | 1076.07 | G300E | 4897806.77 | 38.43 | G300E | 1395039.23 | 10.95
168 | Story3 | B20 | 40 MPa RC Beam (27.5 cm x 25 cm) | Beam | 40MPa | Concrete Rectangular | 250 | 275 | 687.5 | 7037.5 | 0.48 | 1183.68 | G300E | 4894288.02 | 38.4 | G300E | 164637.84 | 1.29
169 | Story3 | B21 | 40 MPa RC Beam (27.5 cm x 25 cm) | Beam | 40MPa | Concrete Rectangular | 250 | 275 | 687.5 | 7037.5 | 0.48 | 1183.68 | G300E | 5203644.79 | 40.83 | G300E | 998478.67 | 7.83
170 | Story3 | B22 | 40 MPa RC Beam (27.5 cm x 25 cm) | Beam | 40MPa | Concrete Rectangular | 250 | 275 | 687.5 | 7200 | 0.5 | 1211.01 | G300E | 4914600 | 38.56 | G300E | 1607113.88 | 12.61
171 | Story3 | B23 | 40 MPa RC Beam (27.5 cm x 25 cm) | Beam | 40MPa | Concrete Rectangular | 250 | 275 | 687.5 | 7037.5 | 0.48 | 1183.68 | G300E | 5005715.1 | 39.28 | G300E | 1018582.53 | 7.99
172 | Story3 | B24 | 40 MPa RC Beam (27.5 cm x 25 cm) | Beam | 40MPa | Concrete Rectangular | 250 | 275 | 687.5 | 7200 | 0.5 | 1211.01 | G300E | 5040600 | 39.55 | G300E | 1926913.88 | 15.12
173 | Story3 | B25 | 40 MPa RC Beam (27.5 cm x 25 cm) | Beam | 40MPa | Concrete Rectangular | 250 | 275 | 687.5 | 7037.5 | 0.48 | 1183.68 | G300E | 5393950.52 | 42.32 | G300E | 1026827.77 | 8.06
174 | Story3 | B26 | 40 MPa RC Beam (27.5 cm x 25 cm) | Beam | 40MPa | Concrete Rectangular | 250 | 275 | 687.5 | 7037.5 | 0.48 | 1183.68 | G300E | 4991933.33 | 39.17 | G300E | 603370.03 | 4.73
175 | Story3 | B27 | 40 MPa RC Beam (27.5 cm x 25 cm) | Beam | 40MPa | Concrete Rectangular | 250 | 275 | 687.5 | 7037.5 | 0.48 | 1183.68 | G300E | 5296891.67 | 41.56 | G300E | 1025659.32 | 8.05
176 | Story3 | B28 | 40 MPa RC Beam (27.5 cm x 25 cm) | Beam | 40MPa | Concrete Rectangular | 250 | 275 | 687.5 | 7037.5 | 0.48 | 1183.68 | G300E | 5289854.17 | 41.51 | G300E | 1025461.76 | 8.05
177 | Story3 | B29 | 40 MPa RC Beam (27.5 cm x 25 cm) | Beam | 40MPa | Concrete Rectangular | 250 | 275 | 687.5 | 7037.5 | 0.48 | 1183.68 | G300E | 5815027.6 | 45.63 | G300E | 1035807.62 | 8.13
178 | Story3 | B3 | 40 MPa RC Beam (27.5 cm x 25 cm) | Beam | 40MPa | Concrete Rectangular | 250 | 275 | 687.5 | 7037.5 | 0.48 | 1183.68 | G300E | 5655804.17 | 44.38 | G300E | 1025704.48 | 8.05
179 | Story3 | B30 | 40 MPa RC Beam (25 cm x 25 cm) | Beam | 40MPa | Concrete Rectangular | 250 | 250 | 625 | 7037.5 | 0.44 | 1076.07 | G300E | 4232176.56 | 33.21 | G300E | 1410042.3 | 11.06
180 | Story3 | B31 | 40 MPa RC Beam (25 cm x 25 cm) | Beam | 40MPa | Concrete Rectangular | 250 | 250 | 625 | 7037.5 | 0.44 | 1076.07 | G300E | 4284664.58 | 33.62 | G300E | 1308878.23 | 10.27
181 | Story3 | B32 | 40 MPa RC Beam (27.5 cm x 25 cm) | Beam | 40MPa | Concrete Rectangular | 250 | 275 | 687.5 | 7037.5 | 0.48 | 1183.68 | G300E | 5600677.08 | 43.94 | G300E | 620135.48 | 4.87
182 | Story3 | B33 | 40 MPa RC Beam (27.5 cm x 25 cm) | Beam | 40MPa | Concrete Rectangular | 250 | 275 | 687.5 | 7037.5 | 0.48 | 1183.68 | G300E | 5415063.02 | 42.49 | G300E | 1027495.45 | 8.06
183 | Story3 | B34 | 40 MPa RC Beam (27.5 cm x 25 cm) | Beam | 40MPa | Concrete Rectangular | 250 | 275 | 687.5 | 7037.5 | 0.48 | 1183.68 | G300E | 4926543.23 | 38.66 | G300E | 604462.68 | 4.74
184 | Story3 | B35 | 40 MPa RC Beam (27.5 cm x 25 cm) | Beam | 40MPa | Concrete Rectangular | 250 | 275 | 687.5 | 7037.5 | 0.48 | 1183.68 | G300E | 4721869.27 | 37.05 | G300E | 971543.15 | 7.62
185 | Story3 | B36 | 40 MPa RC Beam (27.5 cm x 25 cm) | Beam | 40MPa | Concrete Rectangular | 250 | 275 | 687.5 | 7200 | 0.5 | 1211.01 | G300E | 4798200 | 37.65 | G300E | 1713313.88 | 13.44
186 | Story3 | B4 | 40 MPa RC Beam (25 cm x 25 cm) | Beam | 40MPa | Concrete Rectangular | 250 | 250 | 625 | 7037.5 | 0.44 | 1076.07 | G300E | 4151245.31 | 32.57 | G300E | 1242656.83 | 9.75
187 | Story3 | B40 | 40 MPa RC Beam (27.5 cm x 25 cm) | Beam | 40MPa | Concrete Rectangular | 250 | 275 | 687.5 | 7037.5 | 0.48 | 1183.68 | G300E | 4814236.46 | 37.77 | G300E | 1882251.58 | 14.77
188 | Story3 | B41 | 40 MPa RC Beam (27.5 cm x 25 cm) | Beam | 40MPa | Concrete Rectangular | 250 | 275 | 687.5 | 7037.5 | 0.48 | 1183.68 | G300E | 4722455.73 | 37.05 | G300E | 971543.15 | 7.62
189 | Story3 | B42 | 40 MPa RC Beam (27.5 cm x 25 cm) | Beam | 40MPa | Concrete Rectangular | 250 | 275 | 687.5 | 7037.5 | 0.48 | 1183.68 | G300E | 4927716.15 | 38.66 | G300E | 604492.51 | 4.74
190 | Story3 | B43 | 40 MPa RC Beam (27.5 cm x 25 cm) | Beam | 40MPa | Concrete Rectangular | 250 | 275 | 687.5 | 7037.5 | 0.48 | 1183.68 | G300E | 5414769.79 | 42.49 | G300E | 1027477.71 | 8.06
191 | Story3 | B44 | 40 MPa RC Beam (27.5 cm x 25 cm) | Beam | 40MPa | Concrete Rectangular | 250 | 275 | 687.5 | 7037.5 | 0.48 | 1183.68 | G300E | 5600383.85 | 43.94 | G300E | 620116.94 | 4.87
192 | Story3 | B45 | 40 MPa RC Beam (25 cm x 25 cm) | Beam | 40MPa | Concrete Rectangular | 250 | 250 | 625 | 7037.5 | 0.44 | 1076.07 | G300E | 4284957.81 | 33.62 | G300E | 1308878.23 | 10.27
193 | Story3 | B46 | 40 MPa RC Beam (25 cm x 25 cm) | Beam | 40MPa | Concrete Rectangular | 250 | 250 | 625 | 7037.5 | 0.44 | 1076.07 | G300E | 4232176.56 | 33.21 | G300E | 1410042.3 | 11.06
194 | Story3 | B47 | 40 MPa RC Beam (27.5 cm x 25 cm) | Beam | 40MPa | Concrete Rectangular | 250 | 275 | 687.5 | 7037.5 | 0.48 | 1183.68 | G300E | 5600383.85 | 43.94 | G300E | 620118.55 | 4.87
195 | Story3 | B48 | 40 MPa RC Beam (27.5 cm x 25 cm) | Beam | 40MPa | Concrete Rectangular | 250 | 275 | 687.5 | 7037.5 | 0.48 | 1183.68 | G300E | 5290147.4 | 41.51 | G300E | 1025461.76 | 8.05
196 | Story3 | B49 | 40 MPa RC Beam (27.5 cm x 25 cm) | Beam | 40MPa | Concrete Rectangular | 250 | 275 | 687.5 | 7037.5 | 0.48 | 1183.68 | G300E | 4928009.38 | 38.67 | G300E | 604506.22 | 4.74
197 | Story3 | B5 | 40 MPa RC Beam (27.5 cm x 25 cm) | Beam | 40MPa | Concrete Rectangular | 250 | 275 | 687.5 | 7037.5 | 0.48 | 1183.68 | G300E | 5528249.48 | 43.38 | G300E | 589741.4 | 4.63
198 | Story3 | B50 | 40 MPa RC Beam (27.5 cm x 25 cm) | Beam | 40MPa | Concrete Rectangular | 250 | 275 | 687.5 | 7037.5 | 0.48 | 1183.68 | G300E | 4992226.56 | 39.17 | G300E | 603370.03 | 4.73
199 | Story3 | B51 | 40 MPa RC Beam (27.5 cm x 25 cm) | Beam | 40MPa | Concrete Rectangular | 250 | 275 | 687.5 | 7200 | 0.5 | 1211.01 | G300E | 4924800 | 38.64 | G300E | 2031913.88 | 15.94
200 | Story3 | B52 | 40 MPa RC Beam (27.5 cm x 25 cm) | Beam | 40MPa | Concrete Rectangular | 250 | 275 | 687.5 | 7037.5 | 0.48 | 1183.68 | G300E | 4924783.85 | 38.64 | G300E | 1883424.5 | 14.78
201 | Story3 | B54 | 40 MPa RC Beam (27.5 cm x 25 cm) | Beam | 40MPa | Concrete Rectangular | 250 | 275 | 687.5 | 7037.5 | 0.48 | 1183.68 | G300E | 4926543.23 | 38.66 | G300E | 1883424.5 | 14.78
202 | Story3 | B55 | 40 MPa RC Beam (27.5 cm x 25 cm) | Beam | 40MPa | Concrete Rectangular | 250 | 275 | 687.5 | 7037.5 | 0.48 | 1183.68 | G300E | 4814236.46 | 37.77 | G300E | 1882251.58 | 14.77
203 | Story3 | B56 | 40 MPa RC Beam (27.5 cm x 25 cm) | Beam | 40MPa | Concrete Rectangular | 250 | 275 | 687.5 | 7037.5 | 0.48 | 1183.68 | G300E | 4991933.33 | 39.17 | G300E | 603370.03 | 4.73
204 | Story3 | B57 | 40 MPa RC Beam (27.5 cm x 25 cm) | Beam | 40MPa | Concrete Rectangular | 250 | 275 | 687.5 | 7037.5 | 0.48 | 1183.68 | G300E | 4927716.15 | 38.66 | G300E | 604491.71 | 4.74
205 | Story3 | B58 | 40 MPa RC Beam (27.5 cm x 25 cm) | Beam | 40MPa | Concrete Rectangular | 250 | 275 | 687.5 | 7037.5 | 0.48 | 1183.68 | G300E | 5289854.17 | 41.51 | G300E | 1025460.96 | 8.05
206 | Story3 | B59 | 40 MPa RC Beam (27.5 cm x 25 cm) | Beam | 40MPa | Concrete Rectangular | 250 | 275 | 687.5 | 7037.5 | 0.48 | 1183.68 | G300E | 5600383.85 | 43.94 | G300E | 620116.94 | 4.87
207 | Story3 | B6 | 40 MPa RC Beam (25 cm x 25 cm) | Beam | 40MPa | Concrete Rectangular | 250 | 250 | 625 | 7037.5 | 0.44 | 1076.07 | G300E | 4308416.15 | 33.81 | G300E | 1320607.4 | 10.36
208 | Story3 | B60 | 40 MPa RC Beam (25 cm x 25 cm) | Beam | 40MPa | Concrete Rectangular | 250 | 250 | 625 | 7037.5 | 0.44 | 1076.07 | G300E | 4232469.79 | 33.21 | G300E | 1410042.3 | 11.06
209 | Story3 | B61 | 40 MPa RC Beam (25 cm x 25 cm) | Beam | 40MPa | Concrete Rectangular | 250 | 250 | 625 | 7037.5 | 0.44 | 1076.07 | G300E | 4915693.75 | 38.57 | G300E | 1414978.81 | 11.1
210 | Story3 | B62 | 40 MPa RC Beam (27.5 cm x 25 cm) | Beam | 40MPa | Concrete Rectangular | 250 | 275 | 687.5 | 7037.5 | 0.48 | 1183.68 | G300E | 5815027.6 | 45.63 | G300E | 1035805.2 | 8.13
211 | Story3 | B63 | 40 MPa RC Beam (27.5 cm x 25 cm) | Beam | 40MPa | Concrete Rectangular | 250 | 275 | 687.5 | 7037.5 | 0.48 | 1183.68 | G300E | 5817959.9 | 45.65 | G300E | 1035908.42 | 8.13
212 | Story3 | B64 | 40 MPa RC Beam (27.5 cm x 25 cm) | Beam | 40MPa | Concrete Rectangular | 250 | 275 | 687.5 | 7037.5 | 0.48 | 1183.68 | G300E | 5296891.67 | 41.56 | G300E | 1025659.32 | 8.05
213 | Story3 | B65 | 40 MPa RC Beam (27.5 cm x 25 cm) | Beam | 40MPa | Concrete Rectangular | 250 | 275 | 687.5 | 7037.5 | 0.48 | 1183.68 | G300E | 5705946.35 | 44.77 | G300E | 622915.88 | 4.89
214 | Story3 | B66 | 40 MPa RC Beam (27.5 cm x 25 cm) | Beam | 40MPa | Concrete Rectangular | 250 | 275 | 687.5 | 7037.5 | 0.48 | 1183.68 | G300E | 5394243.75 | 42.33 | G300E | 1026831.8 | 8.06
215 | Story3 | B67 | 40 MPa RC Beam (27.5 cm x 25 cm) | Beam | 40MPa | Concrete Rectangular | 250 | 275 | 687.5 | 7037.5 | 0.48 | 1183.68 | G300E | 5649059.9 | 44.32 | G300E | 1039793.56 | 8.16
216 | Story3 | B68 | 40 MPa RC Beam (27.5 cm x 25 cm) | Beam | 40MPa | Concrete Rectangular | 250 | 275 | 687.5 | 7037.5 | 0.48 | 1183.68 | G300E | 5005421.88 | 39.27 | G300E | 1018582.53 | 7.99
217 | Story3 | B69 | 40 MPa RC Beam (27.5 cm x 25 cm) | Beam | 40MPa | Concrete Rectangular | 250 | 275 | 687.5 | 7037.5 | 0.48 | 1183.68 | G300E | 5649353.12 | 44.33 | G300E | 1039791.14 | 8.16
218 | Story3 | B7 | 40 MPa RC Beam (27.5 cm x 25 cm) | Beam | 40MPa | Concrete Rectangular | 250 | 275 | 687.5 | 7037.5 | 0.48 | 1183.68 | G300E | 5647300.52 | 44.31 | G300E | 1039666.96 | 8.16
219 | Story3 | B70 | 40 MPa RC Beam (27.5 cm x 25 cm) | Beam | 40MPa | Concrete Rectangular | 250 | 275 | 687.5 | 7037.5 | 0.48 | 1183.68 | G300E | 5393950.52 | 42.32 | G300E | 1026824.54 | 8.06
220 | Story3 | B71 | 40 MPa RC Beam (27.5 cm x 25 cm) | Beam | 40MPa | Concrete Rectangular | 250 | 275 | 687.5 | 7037.5 | 0.48 | 1183.68 | G300E | 5705946.35 | 44.77 | G300E | 622918.3 | 4.89
221 | Story3 | B72 | 40 MPa RC Beam (27.5 cm x 25 cm) | Beam | 40MPa | Concrete Rectangular | 250 | 275 | 687.5 | 7037.5 | 0.48 | 1183.68 | G300E | 5296891.67 | 41.56 | G300E | 1025659.32 | 8.05
222 | Story3 | B73 | 40 MPa RC Beam (27.5 cm x 25 cm) | Beam | 40MPa | Concrete Rectangular | 250 | 275 | 687.5 | 7037.5 | 0.48 | 1183.68 | G300E | 5817959.9 | 45.65 | G300E | 1035910.03 | 8.13
223 | Story3 | B74 | 40 MPa RC Beam (27.5 cm x 25 cm) | Beam | 40MPa | Concrete Rectangular | 250 | 275 | 687.5 | 7037.5 | 0.48 | 1183.68 | G300E | 5815027.6 | 45.63 | G300E | 1035806.81 | 8.13
224 | Story3 | B75 | 40 MPa RC Beam (25 cm x 25 cm) | Beam | 40MPa | Concrete Rectangular | 250 | 250 | 625 | 7037.5 | 0.44 | 1076.07 | G300E | 4915693.75 | 38.57 | G300E | 1414978.81 | 11.1
225 | Story3 | B76 | 40 MPa RC Beam (25 cm x 25 cm) | Beam | 40MPa | Concrete Rectangular | 250 | 250 | 625 | 7037.5 | 0.44 | 1076.07 | G300E | 4915107.29 | 38.57 | G300E | 1414978.81 | 11.1
226 | Story3 | B77 | 40 MPa RC Beam (25 cm x 25 cm) | Beam | 40MPa | Concrete Rectangular | 250 | 250 | 625 | 7037.5 | 0.44 | 1076.07 | G300E | 4231296.88 | 33.2 | G300E | 1411215.21 | 11.07
227 | Story3 | B78 | 40 MPa RC Beam (25 cm x 25 cm) | Beam | 40MPa | Concrete Rectangular | 250 | 250 | 625 | 7037.5 | 0.44 | 1076.07 | G300E | 4309589.06 | 33.81 | G300E | 1321780.32 | 10.37
228 | Story3 | B79 | 40 MPa RC Beam (25 cm x 25 cm) | Beam | 40MPa | Concrete Rectangular | 250 | 250 | 625 | 7037.5 | 0.44 | 1076.07 | G300E | 4322197.92 | 33.91 | G300E | 1325299.07 | 10.4
229 | Story3 | B8 | 40 MPa RC Beam (25 cm x 25 cm) | Beam | 40MPa | Concrete Rectangular | 250 | 250 | 625 | 7037.5 | 0.44 | 1076.07 | G300E | 4323077.6 | 33.92 | G300E | 1325299.07 | 10.4
230 | Story3 | B80 | 40 MPa RC Beam (25 cm x 25 cm) | Beam | 40MPa | Concrete Rectangular | 250 | 250 | 625 | 7037.5 | 0.44 | 1076.07 | G300E | 4309882.29 | 33.82 | G300E | 1321780.32 | 10.37
231 | Story3 | B81 | 40 MPa RC Beam (25 cm x 25 cm) | Beam | 40MPa | Concrete Rectangular | 250 | 250 | 625 | 7037.5 | 0.44 | 1076.07 | G300E | 4231296.88 | 33.2 | G300E | 1411215.21 | 11.07
232 | Story3 | B82 | 40 MPa RC Beam (25 cm x 25 cm) | Beam | 40MPa | Concrete Rectangular | 250 | 250 | 625 | 7037.5 | 0.44 | 1076.07 | G300E | 4915107.29 | 38.57 | G300E | 1414978.81 | 11.1
233 | Story3 | B9 | 40 MPa RC Beam (27.5 cm x 25 cm) | Beam | 40MPa | Concrete Rectangular | 250 | 275 | 687.5 | 7037.5 | 0.48 | 1183.68 | G300E | 5650526.04 | 44.34 | G300E | 1039813.72 | 8.16
234 | Story4 | B1 | 40 MPa RC Beam (25 cm x 25 cm) | Beam | 40MPa | Concrete Rectangular | 250 | 250 | 625 | 7037.5 | 0.44 | 1076.07 | G300E | 4915986.98 | 38.57 | G300E | 1438437.14 | 11.29
235 | Story4 | B10 | 40 MPa RC Beam (25 cm x 25 cm) | Beam | 40MPa | Concrete Rectangular | 250 | 250 | 625 | 7037.5 | 0.44 | 1076.07 | G300E | 4301085.42 | 33.75 | G300E | 1352276.15 | 10.61
236 | Story4 | B11 | 40 MPa RC Beam (27.5 cm x 25 cm) | Beam | 40MPa | Concrete Rectangular | 250 | 275 | 687.5 | 7037.5 | 0.48 | 1183.68 | G300E | 5674570.83 | 44.52 | G300E | 623549.7 | 4.89
237 | Story4 | B12 | 40 MPa RC Beam (25 cm x 25 cm) | Beam | 40MPa | Concrete Rectangular | 250 | 250 | 625 | 7037.5 | 0.44 | 1076.07 | G300E | 4228657.81 | 33.18 | G300E | 1345238.65 | 10.56
238 | Story4 | B13 | 40 MPa RC Beam (27.5 cm x 25 cm) | Beam | 40MPa | Concrete Rectangular | 250 | 275 | 687.5 | 7037.5 | 0.48 | 1183.68 | G300E | 5886575.52 | 46.19 | G300E | 1044569.75 | 8.2
239 | Story4 | B14 | 40 MPa RC Beam (25 cm x 25 cm) | Beam | 40MPa | Concrete Rectangular | 250 | 250 | 625 | 7037.5 | 0.44 | 1076.07 | G300E | 4917746.35 | 38.59 | G300E | 1439610.06 | 11.3
240 | Story4 | B15 | 40 MPa RC Beam (25 cm x 25 cm) | Beam | 40MPa | Concrete Rectangular | 250 | 250 | 625 | 7037.5 | 0.44 | 1076.07 | G300E | 4918039.58 | 38.59 | G300E | 1439610.06 | 11.3
241 | Story4 | B16 | 40 MPa RC Beam (25 cm x 25 cm) | Beam | 40MPa | Concrete Rectangular | 250 | 250 | 625 | 7037.5 | 0.44 | 1076.07 | G300E | 4231296.88 | 33.2 | G300E | 1344065.73 | 10.55
242 | Story4 | B17 | 40 MPa RC Beam (27.5 cm x 25 cm) | Beam | 40MPa | Concrete Rectangular | 250 | 275 | 687.5 | 7037.5 | 0.48 | 1183.68 | G300E | 5879538.02 | 46.13 | G300E | 1044332.67 | 8.19
243 | Story4 | B18 | 40 MPa RC Beam (27.5 cm x 25 cm) | Beam | 40MPa | Concrete Rectangular | 250 | 275 | 687.5 | 7037.5 | 0.48 | 1183.68 | G300E | 5282816.67 | 41.45 | G300E | 1028092.17 | 8.07
244 | Story4 | B19 | 40 MPa RC Beam (27.5 cm x 25 cm) | Beam | 40MPa | Concrete Rectangular | 250 | 275 | 687.5 | 7037.5 | 0.48 | 1183.68 | G300E | 5103946.88 | 40.05 | G300E | 997958.55 | 7.83
245 | Story4 | B2 | 40 MPa RC Beam (25 cm x 25 cm) | Beam | 40MPa | Concrete Rectangular | 250 | 250 | 625 | 7037.5 | 0.44 | 1076.07 | G300E | 4898393.23 | 38.43 | G300E | 1418497.56 | 11.13
246 | Story4 | B20 | 40 MPa RC Beam (27.5 cm x 25 cm) | Beam | 40MPa | Concrete Rectangular | 250 | 275 | 687.5 | 7037.5 | 0.48 | 1183.68 | G300E | 4895167.71 | 38.41 | G300E | 995062.84 | 7.81
247 | Story4 | B21 | 40 MPa RC Beam (27.5 cm x 25 cm) | Beam | 40MPa | Concrete Rectangular | 250 | 275 | 687.5 | 7037.5 | 0.48 | 1183.68 | G300E | 5165231.77 | 40.53 | G300E | 1413110.57 | 11.09
248 | Story4 | B22 | 40 MPa RC Beam (27.5 cm x 25 cm) | Beam | 40MPa | Concrete Rectangular | 250 | 275 | 687.5 | 7200 | 0.5 | 1211.01 | G300E | 4871100 | 38.22 | G300E | 1719313.88 | 13.49
249 | Story4 | B23 | 40 MPa RC Beam (27.5 cm x 25 cm) | Beam | 40MPa | Concrete Rectangular | 250 | 275 | 687.5 | 7037.5 | 0.48 | 1183.68 | G300E | 4939445.31 | 38.76 | G300E | 971543.15 | 7.62
250 | Story4 | B24 | 40 MPa RC Beam (27.5 cm x 25 cm) | Beam | 40MPa | Concrete Rectangular | 250 | 275 | 687.5 | 7200 | 0.5 | 1211.01 | G300E | 4998000 | 39.22 | G300E | 2047513.88 | 16.07
251 | Story4 | B25 | 40 MPa RC Beam (27.5 cm x 25 cm) | Beam | 40MPa | Concrete Rectangular | 250 | 275 | 687.5 | 7037.5 | 0.48 | 1183.68 | G300E | 5354951.04 | 42.02 | G300E | 1025888.34 | 8.05
252 | Story4 | B26 | 40 MPa RC Beam (27.5 cm x 25 cm) | Beam | 40MPa | Concrete Rectangular | 250 | 275 | 687.5 | 7037.5 | 0.48 | 1183.68 | G300E | 4995452.08 | 39.2 | G300E | 1018582.53 | 7.99
253 | Story4 | B27 | 40 MPa RC Beam (27.5 cm x 25 cm) | Beam | 40MPa | Concrete Rectangular | 250 | 275 | 687.5 | 7037.5 | 0.48 | 1183.68 | G300E | 5293372.92 | 41.53 | G300E | 1025539.98 | 8.05
254 | Story4 | B28 | 40 MPa RC Beam (27.5 cm x 25 cm) | Beam | 40MPa | Concrete Rectangular | 250 | 275 | 687.5 | 7037.5 | 0.48 | 1183.68 | G300E | 5283403.12 | 41.46 | G300E | 1028127.65 | 8.07
255 | Story4 | B29 | 40 MPa RC Beam (27.5 cm x 25 cm) | Beam | 40MPa | Concrete Rectangular | 250 | 275 | 687.5 | 7037.5 | 0.48 | 1183.68 | G300E | 5882177.08 | 46.15 | G300E | 1044431.86 | 8.19
256 | Story4 | B3 | 40 MPa RC Beam (27.5 cm x 25 cm) | Beam | 40MPa | Concrete Rectangular | 250 | 275 | 687.5 | 7037.5 | 0.48 | 1183.68 | G300E | 5721780.73 | 44.9 | G300E | 1034058.58 | 8.11
257 | Story4 | B30 | 40 MPa RC Beam (25 cm x 25 cm) | Beam | 40MPa | Concrete Rectangular | 250 | 250 | 625 | 7037.5 | 0.44 | 1076.07 | G300E | 4230123.96 | 33.19 | G300E | 1344065.73 | 10.55
258 | Story4 | B31 | 40 MPa RC Beam (25 cm x 25 cm) | Beam | 40MPa | Concrete Rectangular | 250 | 250 | 625 | 7037.5 | 0.44 | 1076.07 | G300E | 4268830.21 | 33.49 | G300E | 1339374.07 | 10.51
259 | Story4 | B32 | 40 MPa RC Beam (27.5 cm x 25 cm) | Beam | 40MPa | Concrete Rectangular | 250 | 275 | 687.5 | 7037.5 | 0.48 | 1183.68 | G300E | 5690405.21 | 44.65 | G300E | 622013.54 | 4.88
260 | Story4 | B33 | 40 MPa RC Beam (27.5 cm x 25 cm) | Beam | 40MPa | Concrete Rectangular | 250 | 275 | 687.5 | 7037.5 | 0.48 | 1183.68 | G300E | 5397469.27 | 42.35 | G300E | 1027086.62 | 8.06
261 | Story4 | B34 | 40 MPa RC Beam (27.5 cm x 25 cm) | Beam | 40MPa | Concrete Rectangular | 250 | 275 | 687.5 | 7037.5 | 0.48 | 1183.68 | G300E | 4962023.96 | 38.93 | G300E | 605288.41 | 4.75
262 | Story4 | B35 | 40 MPa RC Beam (27.5 cm x 25 cm) | Beam | 40MPa | Concrete Rectangular | 250 | 275 | 687.5 | 7037.5 | 0.48 | 1183.68 | G300E | 4680230.73 | 36.72 | G300E | 971543.15 | 7.62
263 | Story4 | B36 | 40 MPa RC Beam (27.5 cm x 25 cm) | Beam | 40MPa | Concrete Rectangular | 250 | 275 | 687.5 | 7200 | 0.5 | 1211.01 | G300E | 4818900 | 37.81 | G300E | 1718113.88 | 13.48
264 | Story4 | B4 | 40 MPa RC Beam (25 cm x 25 cm) | Beam | 40MPa | Concrete Rectangular | 250 | 250 | 625 | 7037.5 | 0.44 | 1076.07 | G300E | 4149485.94 | 32.56 | G300E | 1264942.24 | 9.93
265 | Story4 | B40 | 40 MPa RC Beam (27.5 cm x 25 cm) | Beam | 40MPa | Concrete Rectangular | 250 | 275 | 687.5 | 7037.5 | 0.48 | 1183.68 | G300E | 4835642.19 | 37.94 | G300E | 2103932.83 | 16.51
266 | Story4 | B41 | 40 MPa RC Beam (27.5 cm x 25 cm) | Beam | 40MPa | Concrete Rectangular | 250 | 275 | 687.5 | 7037.5 | 0.48 | 1183.68 | G300E | 4681110.42 | 36.73 | G300E | 971543.15 | 7.62
267 | Story4 | B42 | 40 MPa RC Beam (27.5 cm x 25 cm) | Beam | 40MPa | Concrete Rectangular | 250 | 275 | 687.5 | 7037.5 | 0.48 | 1183.68 | G300E | 4962903.65 | 38.94 | G300E | 605315.02 | 4.75
268 | Story4 | B43 | 40 MPa RC Beam (27.5 cm x 25 cm) | Beam | 40MPa | Concrete Rectangular | 250 | 275 | 687.5 | 7037.5 | 0.48 | 1183.68 | G300E | 5396589.58 | 42.34 | G300E | 1027068.88 | 8.06
269 | Story4 | B44 | 40 MPa RC Beam (27.5 cm x 25 cm) | Beam | 40MPa | Concrete Rectangular | 250 | 275 | 687.5 | 7037.5 | 0.48 | 1183.68 | G300E | 5689818.75 | 44.64 | G300E | 621996.61 | 4.88
270 | Story4 | B45 | 40 MPa RC Beam (25 cm x 25 cm) | Beam | 40MPa | Concrete Rectangular | 250 | 250 | 625 | 7037.5 | 0.44 | 1076.07 | G300E | 4268830.21 | 33.49 | G300E | 1339374.07 | 10.51
271 | Story4 | B46 | 40 MPa RC Beam (25 cm x 25 cm) | Beam | 40MPa | Concrete Rectangular | 250 | 250 | 625 | 7037.5 | 0.44 | 1076.07 | G300E | 4230123.96 | 33.19 | G300E | 1344065.73 | 10.55
272 | Story4 | B47 | 40 MPa RC Beam (27.5 cm x 25 cm) | Beam | 40MPa | Concrete Rectangular | 250 | 275 | 687.5 | 7037.5 | 0.48 | 1183.68 | G300E | 5689818.75 | 44.64 | G300E | 621997.42 | 4.88
273 | Story4 | B48 | 40 MPa RC Beam (27.5 cm x 25 cm) | Beam | 40MPa | Concrete Rectangular | 250 | 275 | 687.5 | 7037.5 | 0.48 | 1183.68 | G300E | 5283696.35 | 41.46 | G300E | 1028129.27 | 8.07
274 | Story4 | B49 | 40 MPa RC Beam (27.5 cm x 25 cm) | Beam | 40MPa | Concrete Rectangular | 250 | 275 | 687.5 | 7037.5 | 0.48 | 1183.68 | G300E | 4963196.88 | 38.94 | G300E | 605328.73 | 4.75
275 | Story4 | B5 | 40 MPa RC Beam (27.5 cm x 25 cm) | Beam | 40MPa | Concrete Rectangular | 250 | 275 | 687.5 | 7037.5 | 0.48 | 1183.68 | G300E | 5498046.88 | 43.14 | G300E | 591333.19 | 4.64
276 | Story4 | B50 | 40 MPa RC Beam (27.5 cm x 25 cm) | Beam | 40MPa | Concrete Rectangular | 250 | 275 | 687.5 | 7037.5 | 0.48 | 1183.68 | G300E | 4995452.08 | 39.2 | G300E | 1018582.53 | 7.99
277 | Story4 | B51 | 40 MPa RC Beam (27.5 cm x 25 cm) | Beam | 40MPa | Concrete Rectangular | 250 | 275 | 687.5 | 7200 | 0.5 | 1211.01 | G300E | 4947300 | 38.82 | G300E | 2152513.88 | 16.89
278 | Story4 | B52 | 40 MPa RC Beam (27.5 cm x 25 cm) | Beam | 40MPa | Concrete Rectangular | 250 | 275 | 687.5 | 7037.5 | 0.48 | 1183.68 | G300E | 4884611.46 | 38.33 | G300E | 2105105.75 | 16.52
279 | Story4 | B54 | 40 MPa RC Beam (27.5 cm x 25 cm) | Beam | 40MPa | Concrete Rectangular | 250 | 275 | 687.5 | 7037.5 | 0.48 | 1183.68 | G300E | 4884318.23 | 38.32 | G300E | 2001302.62 | 15.7
280 | Story4 | B55 | 40 MPa RC Beam (27.5 cm x 25 cm) | Beam | 40MPa | Concrete Rectangular | 250 | 275 | 687.5 | 7037.5 | 0.48 | 1183.68 | G300E | 4835642.19 | 37.94 | G300E | 2103932.83 | 16.51
281 | Story4 | B56 | 40 MPa RC Beam (27.5 cm x 25 cm) | Beam | 40MPa | Concrete Rectangular | 250 | 275 | 687.5 | 7037.5 | 0.48 | 1183.68 | G300E | 4995158.85 | 39.19 | G300E | 1018582.53 | 7.99
282 | Story4 | B57 | 40 MPa RC Beam (27.5 cm x 25 cm) | Beam | 40MPa | Concrete Rectangular | 250 | 275 | 687.5 | 7037.5 | 0.48 | 1183.68 | G300E | 4962610.42 | 38.94 | G300E | 605315.02 | 4.75
283 | Story4 | B58 | 40 MPa RC Beam (27.5 cm x 25 cm) | Beam | 40MPa | Concrete Rectangular | 250 | 275 | 687.5 | 7037.5 | 0.48 | 1183.68 | G300E | 5283696.35 | 41.46 | G300E | 1028132.49 | 8.07
284 | Story4 | B59 | 40 MPa RC Beam (27.5 cm x 25 cm) | Beam | 40MPa | Concrete Rectangular | 250 | 275 | 687.5 | 7037.5 | 0.48 | 1183.68 | G300E | 5689818.75 | 44.64 | G300E | 621996.61 | 4.88
285 | Story4 | B6 | 40 MPa RC Beam (25 cm x 25 cm) | Beam | 40MPa | Concrete Rectangular | 250 | 250 | 625 | 7037.5 | 0.44 | 1076.07 | G300E | 4300498.96 | 33.74 | G300E | 1351103.23 | 10.6
286 | Story4 | B60 | 40 MPa RC Beam (25 cm x 25 cm) | Beam | 40MPa | Concrete Rectangular | 250 | 250 | 625 | 7037.5 | 0.44 | 1076.07 | G300E | 4230710.42 | 33.2 | G300E | 1344065.73 | 10.55
287 | Story4 | B61 | 40 MPa RC Beam (25 cm x 25 cm) | Beam | 40MPa | Concrete Rectangular | 250 | 250 | 625 | 7037.5 | 0.44 | 1076.07 | G300E | 4918332.81 | 38.59 | G300E | 1439610.06 | 11.3
288 | Story4 | B62 | 40 MPa RC Beam (27.5 cm x 25 cm) | Beam | 40MPa | Concrete Rectangular | 250 | 275 | 687.5 | 7037.5 | 0.48 | 1183.68 | G300E | 5882177.08 | 46.15 | G300E | 1044428.63 | 8.19
289 | Story4 | B63 | 40 MPa RC Beam (27.5 cm x 25 cm) | Beam | 40MPa | Concrete Rectangular | 250 | 275 | 687.5 | 7037.5 | 0.48 | 1183.68 | G300E | 5886868.75 | 46.19 | G300E | 1044572.17 | 8.2
290 | Story4 | B64 | 40 MPa RC Beam (27.5 cm x 25 cm) | Beam | 40MPa | Concrete Rectangular | 250 | 275 | 687.5 | 7037.5 | 0.48 | 1183.68 | G300E | 5293372.92 | 41.53 | G300E | 1025539.17 | 8.05
291 | Story4 | B65 | 40 MPa RC Beam (27.5 cm x 25 cm) | Beam | 40MPa | Concrete Rectangular | 250 | 275 | 687.5 | 7037.5 | 0.48 | 1183.68 | G300E | 5674570.83 | 44.52 | G300E | 623551.31 | 4.89
292 | Story4 | B66 | 40 MPa RC Beam (27.5 cm x 25 cm) | Beam | 40MPa | Concrete Rectangular | 250 | 275 | 687.5 | 7037.5 | 0.48 | 1183.68 | G300E | 5354951.04 | 42.02 | G300E | 1025885.92 | 8.05
293 | Story4 | B67 | 40 MPa RC Beam (27.5 cm x 25 cm) | Beam | 40MPa | Concrete Rectangular | 250 | 275 | 687.5 | 7037.5 | 0.48 | 1183.68 | G300E | 5687766.15 | 44.63 | G300E | 1040497.53 | 8.16
294 | Story4 | B68 | 40 MPa RC Beam (27.5 cm x 25 cm) | Beam | 40MPa | Concrete Rectangular | 250 | 275 | 687.5 | 7037.5 | 0.48 | 1183.68 | G300E | 4938565.62 | 38.75 | G300E | 971543.15 | 7.62
295 | Story4 | B69 | 40 MPa RC Beam (27.5 cm x 25 cm) | Beam | 40MPa | Concrete Rectangular | 250 | 275 | 687.5 | 7037.5 | 0.48 | 1183.68 | G300E | 5687766.15 | 44.63 | G300E | 1040499.14 | 8.16
296 | Story4 | B7 | 40 MPa RC Beam (27.5 cm x 25 cm) | Beam | 40MPa | Concrete Rectangular | 250 | 275 | 687.5 | 7037.5 | 0.48 | 1183.68 | G300E | 5685420.31 | 44.61 | G300E | 1040419.31 | 8.16
297 | Story4 | B70 | 40 MPa RC Beam (27.5 cm x 25 cm) | Beam | 40MPa | Concrete Rectangular | 250 | 275 | 687.5 | 7037.5 | 0.48 | 1183.68 | G300E | 5354951.04 | 42.02 | G300E | 1025885.11 | 8.05
298 | Story4 | B71 | 40 MPa RC Beam (27.5 cm x 25 cm) | Beam | 40MPa | Concrete Rectangular | 250 | 275 | 687.5 | 7037.5 | 0.48 | 1183.68 | G300E | 5674570.83 | 44.52 | G300E | 623553.73 | 4.89
299 | Story4 | B72 | 40 MPa RC Beam (27.5 cm x 25 cm) | Beam | 40MPa | Concrete Rectangular | 250 | 275 | 687.5 | 7037.5 | 0.48 | 1183.68 | G300E | 5293372.92 | 41.53 | G300E | 1025540.79 | 8.05
300 | Story4 | B73 | 40 MPa RC Beam (27.5 cm x 25 cm) | Beam | 40MPa | Concrete Rectangular | 250 | 275 | 687.5 | 7037.5 | 0.48 | 1183.68 | G300E | 5887161.98 | 46.19 | G300E | 1044574.59 | 8.2
301 | Story4 | B74 | 40 MPa RC Beam (27.5 cm x 25 cm) | Beam | 40MPa | Concrete Rectangular | 250 | 275 | 687.5 | 7037.5 | 0.48 | 1183.68 | G300E | 5882177.08 | 46.15 | G300E | 1044431.05 | 8.19
302 | Story4 | B75 | 40 MPa RC Beam (25 cm x 25 cm) | Beam | 40MPa | Concrete Rectangular | 250 | 250 | 625 | 7037.5 | 0.44 | 1076.07 | G300E | 4918039.58 | 38.59 | G300E | 1439610.06 | 11.3
303 | Story4 | B76 | 40 MPa RC Beam (25 cm x 25 cm) | Beam | 40MPa | Concrete Rectangular | 250 | 250 | 625 | 7037.5 | 0.44 | 1076.07 | G300E | 4917746.35 | 38.59 | G300E | 1439610.06 | 11.3
304 | Story4 | B77 | 40 MPa RC Beam (25 cm x 25 cm) | Beam | 40MPa | Concrete Rectangular | 250 | 250 | 625 | 7037.5 | 0.44 | 1076.07 | G300E | 4228657.81 | 33.18 | G300E | 1345238.65 | 10.56
305 | Story4 | B78 | 40 MPa RC Beam (25 cm x 25 cm) | Beam | 40MPa | Concrete Rectangular | 250 | 250 | 625 | 7037.5 | 0.44 | 1076.07 | G300E | 4301378.65 | 33.75 | G300E | 1352276.15 | 10.61
306 | Story4 | B79 | 40 MPa RC Beam (25 cm x 25 cm) | Beam | 40MPa | Concrete Rectangular | 250 | 250 | 625 | 7037.5 | 0.44 | 1076.07 | G300E | 4321025 | 33.9 | G300E | 1358140.73 | 10.66
307 | Story4 | B8 | 40 MPa RC Beam (25 cm x 25 cm) | Beam | 40MPa | Concrete Rectangular | 250 | 250 | 625 | 7037.5 | 0.44 | 1076.07 | G300E | 4321611.46 | 33.91 | G300E | 1358140.73 | 10.66
308 | Story4 | B80 | 40 MPa RC Beam (25 cm x 25 cm) | Beam | 40MPa | Concrete Rectangular | 250 | 250 | 625 | 7037.5 | 0.44 | 1076.07 | G300E | 4301378.65 | 33.75 | G300E | 1352276.15 | 10.61
309 | Story4 | B81 | 40 MPa RC Beam (25 cm x 25 cm) | Beam | 40MPa | Concrete Rectangular | 250 | 250 | 625 | 7037.5 | 0.44 | 1076.07 | G300E | 4228657.81 | 33.18 | G300E | 1345238.65 | 10.56
310 | Story4 | B82 | 40 MPa RC Beam (25 cm x 25 cm) | Beam | 40MPa | Concrete Rectangular | 250 | 250 | 625 | 7037.5 | 0.44 | 1076.07 | G300E | 4917746.35 | 38.59 | G300E | 1439610.06 | 11.3
311 | Story4 | B9 | 40 MPa RC Beam (27.5 cm x 25 cm) | Beam | 40MPa | Concrete Rectangular | 250 | 275 | 687.5 | 7037.5 | 0.48 | 1183.68 | G300E | 5688059.38 | 44.63 | G300E | 1040516.07 | 8.16
312 | Story5 | B1 | 40 MPa RC Beam (25 cm x 25 cm) | Beam | 40MPa | Concrete Rectangular | 250 | 250 | 625 | 7037.5 | 0.44 | 1076.07 | G300E | 4914227.6 | 38.56 | G300E | 1491218.39 | 11.7
313 | Story5 | B10 | 40 MPa RC Beam (25 cm x 25 cm) | Beam | 40MPa | Concrete Rectangular | 250 | 250 | 625 | 7037.5 | 0.44 | 1076.07 | G300E | 4270882.81 | 33.51 | G300E | 1309757.92 | 10.28
314 | Story5 | B11 | 40 MPa RC Beam (27.5 cm x 25 cm) | Beam | 40MPa | Concrete Rectangular | 250 | 275 | 687.5 | 7037.5 | 0.48 | 1183.68 | G300E | 5729697.92 | 44.96 | G300E | 625670.48 | 4.91
315 | Story5 | B12 | 40 MPa RC Beam (25 cm x 25 cm) | Beam | 40MPa | Concrete Rectangular | 250 | 250 | 625 | 7037.5 | 0.44 | 1076.07 | G300E | 4199334.9 | 32.95 | G300E | 1301547.51 | 10.21
316 | Story5 | B13 | 40 MPa RC Beam (27.5 cm x 25 cm) | Beam | 40MPa | Concrete Rectangular | 250 | 275 | 687.5 | 7037.5 | 0.48 | 1183.68 | G300E | 5843177.6 | 45.85 | G300E | 1046916.31 | 8.21
317 | Story5 | B14 | 40 MPa RC Beam (25 cm x 25 cm) | Beam | 40MPa | Concrete Rectangular | 250 | 250 | 625 | 7037.5 | 0.44 | 1076.07 | G300E | 4915400.52 | 38.57 | G300E | 1493564.23 | 11.72
318 | Story5 | B15 | 40 MPa RC Beam (25 cm x 25 cm) | Beam | 40MPa | Concrete Rectangular | 250 | 250 | 625 | 7037.5 | 0.44 | 1076.07 | G300E | 4916280.21 | 38.57 | G300E | 1493564.23 | 11.72
319 | Story5 | B16 | 40 MPa RC Beam (25 cm x 25 cm) | Beam | 40MPa | Concrete Rectangular | 250 | 250 | 625 | 7037.5 | 0.44 | 1076.07 | G300E | 4203146.88 | 32.98 | G300E | 1299201.67 | 10.19
320 | Story5 | B17 | 40 MPa RC Beam (27.5 cm x 25 cm) | Beam | 40MPa | Concrete Rectangular | 250 | 275 | 687.5 | 7037.5 | 0.48 | 1183.68 | G300E | 5834967.19 | 45.78 | G300E | 1046519.57 | 8.21
321 | Story5 | B18 | 40 MPa RC Beam (27.5 cm x 25 cm) | Beam | 40MPa | Concrete Rectangular | 250 | 275 | 687.5 | 7037.5 | 0.48 | 1183.68 | G300E | 5327387.5 | 41.8 | G300E | 1030666.14 | 8.09
322 | Story5 | B19 | 40 MPa RC Beam (27.5 cm x 25 cm) | Beam | 40MPa | Concrete Rectangular | 250 | 275 | 687.5 | 7037.5 | 0.48 | 1183.68 | G300E | 5152036.46 | 40.42 | G300E | 585492.58 | 4.59
323 | Story5 | B2 | 40 MPa RC Beam (25 cm x 25 cm) | Beam | 40MPa | Concrete Rectangular | 250 | 250 | 625 | 7037.5 | 0.44 | 1076.07 | G300E | 4895754.17 | 38.41 | G300E | 1471278.81 | 11.54
324 | Story5 | B20 | 40 MPa RC Beam (27.5 cm x 25 cm) | Beam | 40MPa | Concrete Rectangular | 250 | 275 | 687.5 | 7037.5 | 0.48 | 1183.68 | G300E | 4900445.83 | 38.45 | G300E | 995062.84 | 7.81
325 | Story5 | B21 | 40 MPa RC Beam (27.5 cm x 25 cm) | Beam | 40MPa | Concrete Rectangular | 250 | 275 | 687.5 | 7037.5 | 0.48 | 1183.68 | G300E | 5130044.27 | 40.25 | G300E | 1412627.55 | 11.08
326 | Story5 | B22 | 40 MPa RC Beam (27.5 cm x 25 cm) | Beam | 40MPa | Concrete Rectangular | 250 | 275 | 687.5 | 7200 | 0.5 | 1211.01 | G300E | 4812300 | 37.76 | G300E | 1832713.88 | 14.38
327 | Story5 | B23 | 40 MPa RC Beam (27.5 cm x 25 cm) | Beam | 40MPa | Concrete Rectangular | 250 | 275 | 687.5 | 7037.5 | 0.48 | 1183.68 | G300E | 4878453.65 | 38.28 | G300E | 1801968.15 | 14.14
328 | Story5 | B24 | 40 MPa RC Beam (27.5 cm x 25 cm) | Beam | 40MPa | Concrete Rectangular | 250 | 275 | 687.5 | 7200 | 0.5 | 1211.01 | G300E | 4938300 | 38.75 | G300E | 2267113.88 | 17.79
329 | Story5 | B25 | 40 MPa RC Beam (27.5 cm x 25 cm) | Beam | 40MPa | Concrete Rectangular | 250 | 275 | 687.5 | 7037.5 | 0.48 | 1183.68 | G300E | 5318590.62 | 41.73 | G300E | 1025030.35 | 8.04
330 | Story5 | B26 | 40 MPa RC Beam (27.5 cm x 25 cm) | Beam | 40MPa | Concrete Rectangular | 250 | 275 | 687.5 | 7037.5 | 0.48 | 1183.68 | G300E | 5065240.62 | 39.74 | G300E | 1019123.61 | 8
331 | Story5 | B27 | 40 MPa RC Beam (27.5 cm x 25 cm) | Beam | 40MPa | Concrete Rectangular | 250 | 275 | 687.5 | 7037.5 | 0.48 | 1183.68 | G300E | 5340289.58 | 41.9 | G300E | 1028371.18 | 8.07
332 | Story5 | B28 | 40 MPa RC Beam (27.5 cm x 25 cm) | Beam | 40MPa | Concrete Rectangular | 250 | 275 | 687.5 | 7037.5 | 0.48 | 1183.68 | G300E | 5329440.1 | 41.82 | G300E | 1030737.1 | 8.09
333 | Story5 | B29 | 40 MPa RC Beam (27.5 cm x 25 cm) | Beam | 40MPa | Concrete Rectangular | 250 | 275 | 687.5 | 7037.5 | 0.48 | 1183.68 | G300E | 5837899.48 | 45.81 | G300E | 1046651.82 | 8.21
334 | Story5 | B3 | 40 MPa RC Beam (27.5 cm x 25 cm) | Beam | 40MPa | Concrete Rectangular | 250 | 275 | 687.5 | 7037.5 | 0.48 | 1183.68 | G300E | 5668413.02 | 44.48 | G300E | 1034235.18 | 8.11
335 | Story5 | B30 | 40 MPa RC Beam (25 cm x 25 cm) | Beam | 40MPa | Concrete Rectangular | 250 | 250 | 625 | 7037.5 | 0.44 | 1076.07 | G300E | 4202267.19 | 32.97 | G300E | 1298028.76 | 10.18
336 | Story5 | B31 | 40 MPa RC Beam (25 cm x 25 cm) | Beam | 40MPa | Concrete Rectangular | 250 | 250 | 625 | 7037.5 | 0.44 | 1076.07 | G300E | 4234522.4 | 33.23 | G300E | 1195691.78 | 9.38
337 | Story5 | B32 | 40 MPa RC Beam (27.5 cm x 25 cm) | Beam | 40MPa | Concrete Rectangular | 250 | 275 | 687.5 | 7037.5 | 0.48 | 1183.68 | G300E | 5736735.42 | 45.01 | G300E | 624196.41 | 4.9
338 | Story5 | B33 | 40 MPa RC Beam (27.5 cm x 25 cm) | Beam | 40MPa | Concrete Rectangular | 250 | 275 | 687.5 | 7037.5 | 0.48 | 1183.68 | G300E | 5372251.56 | 42.15 | G300E | 1026555.21 | 8.05
339 | Story5 | B34 | 40 MPa RC Beam (27.5 cm x 25 cm) | Beam | 40MPa | Concrete Rectangular | 250 | 275 | 687.5 | 7037.5 | 0.48 | 1183.68 | G300E | 5053804.69 | 39.65 | G300E | 607420.48 | 4.77
340 | Story5 | B35 | 40 MPa RC Beam (27.5 cm x 25 cm) | Beam | 40MPa | Concrete Rectangular | 250 | 275 | 687.5 | 7037.5 | 0.48 | 1183.68 | G300E | 4657065.62 | 36.54 | G300E | 971543.15 | 7.62
341 | Story5 | B36 | 40 MPa RC Beam (27.5 cm x 25 cm) | Beam | 40MPa | Concrete Rectangular | 250 | 275 | 687.5 | 7200 | 0.5 | 1211.01 | G300E | 4833000 | 37.92 | G300E | 1833913.88 | 14.39
342 | Story5 | B4 | 40 MPa RC Beam (25 cm x 25 cm) | Beam | 40MPa | Concrete Rectangular | 250 | 250 | 625 | 7037.5 | 0.44 | 1076.07 | G300E | 4121629.17 | 32.34 | G300E | 1121259.95 | 8.8
343 | Story5 | B40 | 40 MPa RC Beam (27.5 cm x 25 cm) | Beam | 40MPa | Concrete Rectangular | 250 | 275 | 687.5 | 7037.5 | 0.48 | 1183.68 | G300E | 4848837.5 | 38.05 | G300E | 2217119.29 | 17.4
344 | Story5 | B41 | 40 MPa RC Beam (27.5 cm x 25 cm) | Beam | 40MPa | Concrete Rectangular | 250 | 275 | 687.5 | 7037.5 | 0.48 | 1183.68 | G300E | 4657652.08 | 36.55 | G300E | 971543.15 | 7.62
345 | Story5 | B42 | 40 MPa RC Beam (27.5 cm x 25 cm) | Beam | 40MPa | Concrete Rectangular | 250 | 275 | 687.5 | 7037.5 | 0.48 | 1183.68 | G300E | 5055270.83 | 39.67 | G300E | 607454.35 | 4.77
346 | Story5 | B43 | 40 MPa RC Beam (27.5 cm x 25 cm) | Beam | 40MPa | Concrete Rectangular | 250 | 275 | 687.5 | 7037.5 | 0.48 | 1183.68 | G300E | 5371958.33 | 42.15 | G300E | 1026537.47 | 8.05
347 | Story5 | B44 | 40 MPa RC Beam (27.5 cm x 25 cm) | Beam | 40MPa | Concrete Rectangular | 250 | 275 | 687.5 | 7037.5 | 0.48 | 1183.68 | G300E | 5736148.96 | 45.01 | G300E | 624181.09 | 4.9
348 | Story5 | B45 | 40 MPa RC Beam (25 cm x 25 cm) | Beam | 40MPa | Concrete Rectangular | 250 | 250 | 625 | 7037.5 | 0.44 | 1076.07 | G300E | 4234815.62 | 33.23 | G300E | 1195691.78 | 9.38
349 | Story5 | B46 | 40 MPa RC Beam (25 cm x 25 cm) | Beam | 40MPa | Concrete Rectangular | 250 | 250 | 625 | 7037.5 | 0.44 | 1076.07 | G300E | 4202267.19 | 32.97 | G300E | 1299201.67 | 10.19
350 | Story5 | B47 | 40 MPa RC Beam (27.5 cm x 25 cm) | Beam | 40MPa | Concrete Rectangular | 250 | 275 | 687.5 | 7037.5 | 0.48 | 1183.68 | G300E | 5735855.73 | 45.01 | G300E | 624183.51 | 4.9
351 | Story5 | B48 | 40 MPa RC Beam (27.5 cm x 25 cm) | Beam | 40MPa | Concrete Rectangular | 250 | 275 | 687.5 | 7037.5 | 0.48 | 1183.68 | G300E | 5329440.1 | 41.82 | G300E | 1030737.91 | 8.09
352 | Story5 | B49 | 40 MPa RC Beam (27.5 cm x 25 cm) | Beam | 40MPa | Concrete Rectangular | 250 | 275 | 687.5 | 7037.5 | 0.48 | 1183.68 | G300E | 5055857.29 | 39.67 | G300E | 607477.73 | 4.77
353 | Story5 | B5 | 40 MPa RC Beam (27.5 cm x 25 cm) | Beam | 40MPa | Concrete Rectangular | 250 | 275 | 687.5 | 7037.5 | 0.48 | 1183.68 | G300E | 5553760.42 | 43.58 | G300E | 594069.24 | 4.66
354 | Story5 | B50 | 40 MPa RC Beam (27.5 cm x 25 cm) | Beam | 40MPa | Concrete Rectangular | 250 | 275 | 687.5 | 7037.5 | 0.48 | 1183.68 | G300E | 5066120.31 | 39.75 | G300E | 1019126.03 | 8
355 | Story5 | B51 | 40 MPa RC Beam (27.5 cm x 25 cm) | Beam | 40MPa | Concrete Rectangular | 250 | 275 | 687.5 | 7200 | 0.5 | 1211.01 | G300E | 4960200 | 38.92 | G300E | 2267113.88 | 17.79
356 | Story5 | B52 | 40 MPa RC Beam (27.5 cm x 25 cm) | Beam | 40MPa | Concrete Rectangular | 250 | 275 | 687.5 | 7037.5 | 0.48 | 1183.68 | G300E | 4824792.71 | 37.86 | G300E | 2215946.37 | 17.39
357 | Story5 | B54 | 40 MPa RC Beam (27.5 cm x 25 cm) | Beam | 40MPa | Concrete Rectangular | 250 | 275 | 687.5 | 7037.5 | 0.48 | 1183.68 | G300E | 4826552.08 | 37.87 | G300E | 2215946.37 | 17.39
358 | Story5 | B55 | 40 MPa RC Beam (27.5 cm x 25 cm) | Beam | 40MPa | Concrete Rectangular | 250 | 275 | 687.5 | 7037.5 | 0.48 | 1183.68 | G300E | 4848837.5 | 38.05 | G300E | 2217119.29 | 17.4
359 | Story5 | B56 | 40 MPa RC Beam (27.5 cm x 25 cm) | Beam | 40MPa | Concrete Rectangular | 250 | 275 | 687.5 | 7037.5 | 0.48 | 1183.68 | G300E | 5064947.4 | 39.74 | G300E | 1019119.58 | 8
360 | Story5 | B57 | 40 MPa RC Beam (27.5 cm x 25 cm) | Beam | 40MPa | Concrete Rectangular | 250 | 275 | 687.5 | 7037.5 | 0.48 | 1183.68 | G300E | 5055270.83 | 39.67 | G300E | 607455.15 | 4.77
361 | Story5 | B58 | 40 MPa RC Beam (27.5 cm x 25 cm) | Beam | 40MPa | Concrete Rectangular | 250 | 275 | 687.5 | 7037.5 | 0.48 | 1183.68 | G300E | 5329440.1 | 41.82 | G300E | 1030737.91 | 8.09
362 | Story5 | B59 | 40 MPa RC Beam (27.5 cm x 25 cm) | Beam | 40MPa | Concrete Rectangular | 250 | 275 | 687.5 | 7037.5 | 0.48 | 1183.68 | G300E | 5736148.96 | 45.01 | G300E | 624180.29 | 4.9
363 | Story5 | B6 | 40 MPa RC Beam (25 cm x 25 cm) | Beam | 40MPa | Concrete Rectangular | 250 | 250 | 625 | 7037.5 | 0.44 | 1076.07 | G300E | 4268536.98 | 33.49 | G300E | 1307412.09 | 10.26
364 | Story5 | B60 | 40 MPa RC Beam (25 cm x 25 cm) | Beam | 40MPa | Concrete Rectangular | 250 | 250 | 625 | 7037.5 | 0.44 | 1076.07 | G300E | 4202560.42 | 32.97 | G300E | 1299201.67 | 10.19
365 | Story5 | B61 | 40 MPa RC Beam (25 cm x 25 cm) | Beam | 40MPa | Concrete Rectangular | 250 | 250 | 625 | 7037.5 | 0.44 | 1076.07 | G300E | 4916280.21 | 38.57 | G300E | 1493564.23 | 11.72
366 | Story5 | B62 | 40 MPa RC Beam (27.5 cm x 25 cm) | Beam | 40MPa | Concrete Rectangular | 250 | 275 | 687.5 | 7037.5 | 0.48 | 1183.68 | G300E | 5837899.48 | 45.81 | G300E | 1046651.82 | 8.21
367 | Story5 | B63 | 40 MPa RC Beam (27.5 cm x 25 cm) | Beam | 40MPa | Concrete Rectangular | 250 | 275 | 687.5 | 7037.5 | 0.48 | 1183.68 | G300E | 5842884.38 | 45.85 | G300E | 1046913.09 | 8.21
368 | Story5 | B64 | 40 MPa RC Beam (27.5 cm x 25 cm) | Beam | 40MPa | Concrete Rectangular | 250 | 275 | 687.5 | 7037.5 | 0.48 | 1183.68 | G300E | 5340289.58 | 41.9 | G300E | 1028374.41 | 8.07
369 | Story5 | B65 | 40 MPa RC Beam (27.5 cm x 25 cm) | Beam | 40MPa | Concrete Rectangular | 250 | 275 | 687.5 | 7037.5 | 0.48 | 1183.68 | G300E | 5729404.69 | 44.96 | G300E | 625668.86 | 4.91
370 | Story5 | B66 | 40 MPa RC Beam (27.5 cm x 25 cm) | Beam | 40MPa | Concrete Rectangular | 250 | 275 | 687.5 | 7037.5 | 0.48 | 1183.68 | G300E | 5318883.85 | 41.73 | G300E | 1025036.8 | 8.04
371 | Story5 | B67 | 40 MPa RC Beam (27.5 cm x 25 cm) | Beam | 40MPa | Concrete Rectangular | 250 | 275 | 687.5 | 7037.5 | 0.48 | 1183.68 | G300E | 5747878.12 | 45.1 | G300E | 1044045.6 | 8.19
372 | Story5 | B68 | 40 MPa RC Beam (27.5 cm x 25 cm) | Beam | 40MPa | Concrete Rectangular | 250 | 275 | 687.5 | 7037.5 | 0.48 | 1183.68 | G300E | 4879040.1 | 38.28 | G300E | 1801968.15 | 14.14
373 | Story5 | B69 | 40 MPa RC Beam (27.5 cm x 25 cm) | Beam | 40MPa | Concrete Rectangular | 250 | 275 | 687.5 | 7037.5 | 0.48 | 1183.68 | G300E | 5748171.35 | 45.1 | G300E | 1044045.6 | 8.19
374 | Story5 | B7 | 40 MPa RC Beam (27.5 cm x 25 cm) | Beam | 40MPa | Concrete Rectangular | 250 | 275 | 687.5 | 7037.5 | 0.48 | 1183.68 | G300E | 5746118.75 | 45.09 | G300E | 1043936.74 | 8.19
375 | Story5 | B70 | 40 MPa RC Beam (27.5 cm x 25 cm) | Beam | 40MPa | Concrete Rectangular | 250 | 275 | 687.5 | 7037.5 | 0.48 | 1183.68 | G300E | 5318590.62 | 41.73 | G300E | 1025024.7 | 8.04
376 | Story5 | B71 | 40 MPa RC Beam (27.5 cm x 25 cm) | Beam | 40MPa | Concrete Rectangular | 250 | 275 | 687.5 | 7037.5 | 0.48 | 1183.68 | G300E | 5729697.92 | 44.96 | G300E | 625671.28 | 4.91
377 | Story5 | B72 | 40 MPa RC Beam (27.5 cm x 25 cm) | Beam | 40MPa | Concrete Rectangular | 250 | 275 | 687.5 | 7037.5 | 0.48 | 1183.68 | G300E | 5340289.58 | 41.9 | G300E | 1028372.79 | 8.07
378 | Story5 | B73 | 40 MPa RC Beam (27.5 cm x 25 cm) | Beam | 40MPa | Concrete Rectangular | 250 | 275 | 687.5 | 7037.5 | 0.48 | 1183.68 | G300E | 5843177.6 | 45.85 | G300E | 1046913.09 | 8.21
379 | Story5 | B74 | 40 MPa RC Beam (27.5 cm x 25 cm) | Beam | 40MPa | Concrete Rectangular | 250 | 275 | 687.5 | 7037.5 | 0.48 | 1183.68 | G300E | 5837899.48 | 45.81 | G300E | 1046652.63 | 8.21
380 | Story5 | B75 | 40 MPa RC Beam (25 cm x 25 cm) | Beam | 40MPa | Concrete Rectangular | 250 | 250 | 625 | 7037.5 | 0.44 | 1076.07 | G300E | 4916280.21 | 38.57 | G300E | 1493564.23 | 11.72
381 | Story5 | B76 | 40 MPa RC Beam (25 cm x 25 cm) | Beam | 40MPa | Concrete Rectangular | 250 | 250 | 625 | 7037.5 | 0.44 | 1076.07 | G300E | 4915107.29 | 38.57 | G300E | 1493564.23 | 11.72
382 | Story5 | B77 | 40 MPa RC Beam (25 cm x 25 cm) | Beam | 40MPa | Concrete Rectangular | 250 | 250 | 625 | 7037.5 | 0.44 | 1076.07 | G300E | 4199334.9 | 32.95 | G300E | 1301547.51 | 10.21
383 | Story5 | B78 | 40 MPa RC Beam (25 cm x 25 cm) | Beam | 40MPa | Concrete Rectangular | 250 | 250 | 625 | 7037.5 | 0.44 | 1076.07 | G300E | 4270882.81 | 33.51 | G300E | 1309757.92 | 10.28
384 | Story5 | B79 | 40 MPa RC Beam (25 cm x 25 cm) | Beam | 40MPa | Concrete Rectangular | 250 | 250 | 625 | 7037.5 | 0.44 | 1076.07 | G300E | 4293461.46 | 33.69 | G300E | 1216804.28 | 9.55
385 | Story5 | B8 | 40 MPa RC Beam (25 cm x 25 cm) | Beam | 40MPa | Concrete Rectangular | 250 | 250 | 625 | 7037.5 | 0.44 | 1076.07 | G300E | 4294047.92 | 33.69 | G300E | 1216804.28 | 9.55
386 | Story5 | B80 | 40 MPa RC Beam (25 cm x 25 cm) | Beam | 40MPa | Concrete Rectangular | 250 | 250 | 625 | 7037.5 | 0.44 | 1076.07 | G300E | 4270882.81 | 33.51 | G300E | 1309757.92 | 10.28
387 | Story5 | B81 | 40 MPa RC Beam (25 cm x 25 cm) | Beam | 40MPa | Concrete Rectangular | 250 | 250 | 625 | 7037.5 | 0.44 | 1076.07 | G300E | 4199334.9 | 32.95 | G300E | 1301547.51 | 10.21
388 | Story5 | B82 | 40 MPa RC Beam (25 cm x 25 cm) | Beam | 40MPa | Concrete Rectangular | 250 | 250 | 625 | 7037.5 | 0.44 | 1076.07 | G300E | 4915400.52 | 38.57 | G300E | 1493564.23 | 11.72
389 | Story5 | B9 | 40 MPa RC Beam (27.5 cm x 25 cm) | Beam | 40MPa | Concrete Rectangular | 250 | 275 | 687.5 | 7037.5 | 0.48 | 1183.68 | G300E | 5749344.27 | 45.11 | G300E | 1044075.44 | 8.19
390 | Story6 | B1 | 40 MPa RC Beam (25 cm x 25 cm) | Beam | 40MPa | Concrete Rectangular | 250 | 250 | 625 | 7037.5 | 0.44 | 1076.07 | G300E | 5045887.5 | 39.59 | G300E | 1614350.45 | 12.67
391 | Story6 | B10 | 40 MPa RC Beam (25 cm x 25 cm) | Beam | 40MPa | Concrete Rectangular | 250 | 250 | 625 | 7037.5 | 0.44 | 1076.07 | G300E | 4520420.83 | 35.47 | G300E | 1647851.15 | 12.93
392 | Story6 | B11 | 40 MPa RC Beam (27.5 cm x 25 cm) | Beam | 40MPa | Concrete Rectangular | 250 | 275 | 687.5 | 7037.5 | 0.48 | 1183.68 | G300E | 5417995.31 | 42.51 | G300E | 198995.28 | 1.56
393 | Story6 | B12 | 40 MPa RC Beam (25 cm x 25 cm) | Beam | 40MPa | Concrete Rectangular | 250 | 250 | 625 | 7037.5 | 0.44 | 1076.07 | G300E | 4436264.06 | 34.81 | G300E | 1647851.15 | 12.93
394 | Story6 | B13 | 40 MPa RC Beam (27.5 cm x 25 cm) | Beam | 40MPa | Concrete Rectangular | 250 | 275 | 687.5 | 7037.5 | 0.48 | 1183.68 | G300E | 5628240.62 | 44.16 | G300E | 196156.82 | 1.54
395 | Story6 | B14 | 40 MPa RC Beam (25 cm x 25 cm) | Beam | 40MPa | Concrete Rectangular | 250 | 250 | 625 | 7037.5 | 0.44 | 1076.07 | G300E | 5044421.35 | 39.58 | G300E | 1614350.45 | 12.67
396 | Story6 | B15 | 40 MPa RC Beam (25 cm x 25 cm) | Beam | 40MPa | Concrete Rectangular | 250 | 250 | 625 | 7037.5 | 0.44 | 1076.07 | G300E | 5046473.96 | 39.6 | G300E | 1614350.45 | 12.67
397 | Story6 | B16 | 40 MPa RC Beam (25 cm x 25 cm) | Beam | 40MPa | Concrete Rectangular | 250 | 250 | 625 | 7037.5 | 0.44 | 1076.07 | G300E | 4432452.08 | 34.78 | G300E | 1647851.15 | 12.93
398 | Story6 | B17 | 40 MPa RC Beam (27.5 cm x 25 cm) | Beam | 40MPa | Concrete Rectangular | 250 | 275 | 687.5 | 7037.5 | 0.48 | 1183.68 | G300E | 5620616.67 | 44.1 | G300E | 196055.22 | 1.54
399 | Story6 | B18 | 40 MPa RC Beam (27.5 cm x 25 cm) | Beam | 40MPa | Concrete Rectangular | 250 | 275 | 687.5 | 7037.5 | 0.48 | 1183.68 | G300E | 5323575.52 | 41.77 | G300E | 198100.2 | 1.55
400 | Story6 | B19 | 40 MPa RC Beam (27.5 cm x 25 cm) | Beam | 40MPa | Concrete Rectangular | 250 | 275 | 687.5 | 7037.5 | 0.48 | 1183.68 | G300E | 5331492.71 | 41.83 | G300E | 198227.61 | 1.56
401 | Story6 | B2 | 40 MPa RC Beam (25 cm x 25 cm) | Beam | 40MPa | Concrete Rectangular | 250 | 250 | 625 | 7037.5 | 0.44 | 1076.07 | G300E | 5042661.98 | 39.57 | G300E | 1614350.45 | 12.67
402 | Story6 | B20 | 40 MPa RC Beam (27.5 cm x 25 cm) | Beam | 40MPa | Concrete Rectangular | 250 | 275 | 687.5 | 7037.5 | 0.48 | 1183.68 | G300E | 4890476.04 | 38.37 | G300E | 165541.79 | 1.3
403 | Story6 | B21 | 40 MPa RC Beam (27.5 cm x 25 cm) | Beam | 40MPa | Concrete Rectangular | 250 | 275 | 687.5 | 7037.5 | 0.48 | 1183.68 | G300E | 5279004.69 | 41.42 | G300E | 611820.9 | 4.8
404 | Story6 | B22 | 40 MPa RC Beam (27.5 cm x 25 cm) | Beam | 40MPa | Concrete Rectangular | 250 | 275 | 687.5 | 7200 | 0.5 | 1211.01 | G300E | 5069100 | 39.77 | G300E | 2059513.87 | 16.16
405 | Story6 | B23 | 40 MPa RC Beam (27.5 cm x 25 cm) | Beam | 40MPa | Concrete Rectangular | 250 | 275 | 687.5 | 7037.5 | 0.48 | 1183.68 | G300E | 5023308.85 | 39.41 | G300E | 1019018.78 | 8
406 | Story6 | B24 | 40 MPa RC Beam (27.5 cm x 25 cm) | Beam | 40MPa | Concrete Rectangular | 250 | 275 | 687.5 | 7200 | 0.5 | 1211.01 | G300E | 5066100 | 39.75 | G300E | 2059513.87 | 16.16
407 | Story6 | B25 | 40 MPa RC Beam (27.5 cm x 25 cm) | Beam | 40MPa | Concrete Rectangular | 250 | 275 | 687.5 | 7037.5 | 0.48 | 1183.68 | G300E | 5279884.38 | 41.43 | G300E | 611848.31 | 4.8
408 | Story6 | B26 | 40 MPa RC Beam (27.5 cm x 25 cm) | Beam | 40MPa | Concrete Rectangular | 250 | 275 | 687.5 | 7037.5 | 0.48 | 1183.68 | G300E | 4891355.73 | 38.38 | G300E | 165609.53 | 1.3
409 | Story6 | B27 | 40 MPa RC Beam (27.5 cm x 25 cm) | Beam | 40MPa | Concrete Rectangular | 250 | 275 | 687.5 | 7037.5 | 0.48 | 1183.68 | G300E | 5331785.94 | 41.84 | G300E | 198259.86 | 1.56
410 | Story6 | B28 | 40 MPa RC Beam (27.5 cm x 25 cm) | Beam | 40MPa | Concrete Rectangular | 250 | 275 | 687.5 | 7037.5 | 0.48 | 1183.68 | G300E | 5322109.38 | 41.76 | G300E | 198084.07 | 1.55
411 | Story6 | B29 | 40 MPa RC Beam (27.5 cm x 25 cm) | Beam | 40MPa | Concrete Rectangular | 250 | 275 | 687.5 | 7037.5 | 0.48 | 1183.68 | G300E | 5619736.98 | 44.09 | G300E | 196021.35 | 1.54
412 | Story6 | B3 | 40 MPa RC Beam (27.5 cm x 25 cm) | Beam | 40MPa | Concrete Rectangular | 250 | 275 | 687.5 | 7037.5 | 0.48 | 1183.68 | G300E | 5630586.46 | 44.18 | G300E | 196177.79 | 1.54
413 | Story6 | B30 | 40 MPa RC Beam (25 cm x 25 cm) | Beam | 40MPa | Concrete Rectangular | 250 | 250 | 625 | 7037.5 | 0.44 | 1076.07 | G300E | 4432745.31 | 34.78 | G300E | 1647851.15 | 12.93
414 | Story6 | B31 | 40 MPa RC Beam (25 cm x 25 cm) | Beam | 40MPa | Concrete Rectangular | 250 | 250 | 625 | 7037.5 | 0.44 | 1076.07 | G300E | 4471158.33 | 35.08 | G300E | 1647851.15 | 12.93
415 | Story6 | B32 | 40 MPa RC Beam (27.5 cm x 25 cm) | Beam | 40MPa | Concrete Rectangular | 250 | 275 | 687.5 | 7037.5 | 0.48 | 1183.68 | G300E | 5363161.46 | 42.08 | G300E | 189937.21 | 1.49
416 | Story6 | B33 | 40 MPa RC Beam (27.5 cm x 25 cm) | Beam | 40MPa | Concrete Rectangular | 250 | 275 | 687.5 | 7037.5 | 0.48 | 1183.68 | G300E | 5364334.38 | 42.09 | G300E | 198929.97 | 1.56
417 | Story6 | B34 | 40 MPa RC Beam (27.5 cm x 25 cm) | Beam | 40MPa | Concrete Rectangular | 250 | 275 | 687.5 | 7037.5 | 0.48 | 1183.68 | G300E | 4928889.06 | 38.67 | G300E | 190120.26 | 1.49
418 | Story6 | B35 | 40 MPa RC Beam (27.5 cm x 25 cm) | Beam | 40MPa | Concrete Rectangular | 250 | 275 | 687.5 | 7037.5 | 0.48 | 1183.68 | G300E | 4653546.88 | 36.51 | G300E | 971543.15 | 7.62
419 | Story6 | B36 | 40 MPa RC Beam (27.5 cm x 25 cm) | Beam | 40MPa | Concrete Rectangular | 250 | 275 | 687.5 | 7200 | 0.5 | 1211.01 | G300E | 4984500 | 39.11 | G300E | 2160913.88 | 16.96
420 | Story6 | B4 | 40 MPa RC Beam (25 cm x 25 cm) | Beam | 40MPa | Concrete Rectangular | 250 | 250 | 625 | 7037.5 | 0.44 | 1076.07 | G300E | 4436557.29 | 34.81 | G300E | 1647851.15 | 12.93
421 | Story6 | B40 | 40 MPa RC Beam (27.5 cm x 25 cm) | Beam | 40MPa | Concrete Rectangular | 250 | 275 | 687.5 | 7037.5 | 0.48 | 1183.68 | G300E | 4871122.92 | 38.22 | G300E | 2215946.37 | 17.39
422 | Story6 | B41 | 40 MPa RC Beam (27.5 cm x 25 cm) | Beam | 40MPa | Concrete Rectangular | 250 | 275 | 687.5 | 7037.5 | 0.48 | 1183.68 | G300E | 4651787.5 | 36.5 | G300E | 971543.15 | 7.62
423 | Story6 | B42 | 40 MPa RC Beam (27.5 cm x 25 cm) | Beam | 40MPa | Concrete Rectangular | 250 | 275 | 687.5 | 7037.5 | 0.48 | 1183.68 | G300E | 4928302.6 | 38.67 | G300E | 190134.78 | 1.49
424 | Story6 | B43 | 40 MPa RC Beam (27.5 cm x 25 cm) | Beam | 40MPa | Concrete Rectangular | 250 | 275 | 687.5 | 7037.5 | 0.48 | 1183.68 | G300E | 5364334.38 | 42.09 | G300E | 198941.25 | 1.56
425 | Story6 | B44 | 40 MPa RC Beam (27.5 cm x 25 cm) | Beam | 40MPa | Concrete Rectangular | 250 | 275 | 687.5 | 7037.5 | 0.48 | 1183.68 | G300E | 5363454.69 | 42.08 | G300E | 189957.37 | 1.49
426 | Story6 | B45 | 40 MPa RC Beam (25 cm x 25 cm) | Beam | 40MPa | Concrete Rectangular | 250 | 250 | 625 | 7037.5 | 0.44 | 1076.07 | G300E | 4471158.33 | 35.08 | G300E | 1647851.15 | 12.93
427 | Story6 | B46 | 40 MPa RC Beam (25 cm x 25 cm) | Beam | 40MPa | Concrete Rectangular | 250 | 250 | 625 | 7037.5 | 0.44 | 1076.07 | G300E | 4432745.31 | 34.78 | G300E | 1647851.15 | 12.93
428 | Story6 | B47 | 40 MPa RC Beam (27.5 cm x 25 cm) | Beam | 40MPa | Concrete Rectangular | 250 | 275 | 687.5 | 7037.5 | 0.48 | 1183.68 | G300E | 5363454.69 | 42.08 | G300E | 189955.76 | 1.49
429 | Story6 | B48 | 40 MPa RC Beam (27.5 cm x 25 cm) | Beam | 40MPa | Concrete Rectangular | 250 | 275 | 687.5 | 7037.5 | 0.48 | 1183.68 | G300E | 5322695.83 | 41.76 | G300E | 198084.88 | 1.55
430 | Story6 | B49 | 40 MPa RC Beam (27.5 cm x 25 cm) | Beam | 40MPa | Concrete Rectangular | 250 | 275 | 687.5 | 7037.5 | 0.48 | 1183.68 | G300E | 4927422.92 | 38.66 | G300E | 190134.78 | 1.49
431 | Story6 | B5 | 40 MPa RC Beam (27.5 cm x 25 cm) | Beam | 40MPa | Concrete Rectangular | 250 | 275 | 687.5 | 7037.5 | 0.48 | 1183.68 | G300E | 5416235.94 | 42.5 | G300E | 198890.45 | 1.56
432 | Story6 | B50 | 40 MPa RC Beam (27.5 cm x 25 cm) | Beam | 40MPa | Concrete Rectangular | 250 | 275 | 687.5 | 7037.5 | 0.48 | 1183.68 | G300E | 4890769.27 | 38.37 | G300E | 165606.3 | 1.3
433 | Story6 | B51 | 40 MPa RC Beam (27.5 cm x 25 cm) | Beam | 40MPa | Concrete Rectangular | 250 | 275 | 687.5 | 7200 | 0.5 | 1211.01 | G300E | 4983900 | 39.11 | G300E | 2162113.88 | 16.96
434 | Story6 | B52 | 40 MPa RC Beam (27.5 cm x 25 cm) | Beam | 40MPa | Concrete Rectangular | 250 | 275 | 687.5 | 7037.5 | 0.48 | 1183.68 | G300E | 4954106.77 | 38.87 | G300E | 2013031.79 | 15.79
435 | Story6 | B54 | 40 MPa RC Beam (27.5 cm x 25 cm) | Beam | 40MPa | Concrete Rectangular | 250 | 275 | 687.5 | 7037.5 | 0.48 | 1183.68 | G300E | 4951760.94 | 38.85 | G300E | 2013031.79 | 15.79
436 | Story6 | B55 | 40 MPa RC Beam (27.5 cm x 25 cm) | Beam | 40MPa | Concrete Rectangular | 250 | 275 | 687.5 | 7037.5 | 0.48 | 1183.68 | G300E | 4871122.92 | 38.22 | G300E | 2215946.37 | 17.39
437 | Story6 | B56 | 40 MPa RC Beam (27.5 cm x 25 cm) | Beam | 40MPa | Concrete Rectangular | 250 | 275 | 687.5 | 7037.5 | 0.48 | 1183.68 | G300E | 4891355.73 | 38.38 | G300E | 165605.5 | 1.3
438 | Story6 | B57 | 40 MPa RC Beam (27.5 cm x 25 cm) | Beam | 40MPa | Concrete Rectangular | 250 | 275 | 687.5 | 7037.5 | 0.48 | 1183.68 | G300E | 4928302.6 | 38.67 | G300E | 190134.78 | 1.49
439 | Story6 | B58 | 40 MPa RC Beam (27.5 cm x 25 cm) | Beam | 40MPa | Concrete Rectangular | 250 | 275 | 687.5 | 7037.5 | 0.48 | 1183.68 | G300E | 5322695.83 | 41.76 | G300E | 198084.07 | 1.55
440 | Story6 | B59 | 40 MPa RC Beam (27.5 cm x 25 cm) | Beam | 40MPa | Concrete Rectangular | 250 | 275 | 687.5 | 7037.5 | 0.48 | 1183.68 | G300E | 5363454.69 | 42.08 | G300E | 189956.57 | 1.49
441 | Story6 | B6 | 40 MPa RC Beam (25 cm x 25 cm) | Beam | 40MPa | Concrete Rectangular | 250 | 250 | 625 | 7037.5 | 0.44 | 1076.07 | G300E | 4520127.6 | 35.47 | G300E | 1647851.15 | 12.93
442 | Story6 | B60 | 40 MPa RC Beam (25 cm x 25 cm) | Beam | 40MPa | Concrete Rectangular | 250 | 250 | 625 | 7037.5 | 0.44 | 1076.07 | G300E | 4432745.31 | 34.78 | G300E | 1647851.15 | 12.93
443 | Story6 | B61 | 40 MPa RC Beam (25 cm x 25 cm) | Beam | 40MPa | Concrete Rectangular | 250 | 250 | 625 | 7037.5 | 0.44 | 1076.07 | G300E | 5046473.96 | 39.6 | G300E | 1614350.45 | 12.67
444 | Story6 | B62 | 40 MPa RC Beam (27.5 cm x 25 cm) | Beam | 40MPa | Concrete Rectangular | 250 | 275 | 687.5 | 7037.5 | 0.48 | 1183.68 | G300E | 5619443.75 | 44.09 | G300E | 196018.13 | 1.54
445 | Story6 | B63 | 40 MPa RC Beam (27.5 cm x 25 cm) | Beam | 40MPa | Concrete Rectangular | 250 | 275 | 687.5 | 7037.5 | 0.48 | 1183.68 | G300E | 5628240.62 | 44.16 | G300E | 196159.24 | 1.54
446 | Story6 | B64 | 40 MPa RC Beam (27.5 cm x 25 cm) | Beam | 40MPa | Concrete Rectangular | 250 | 275 | 687.5 | 7037.5 | 0.48 | 1183.68 | G300E | 5331785.94 | 41.84 | G300E | 198260.67 | 1.56
447 | Story6 | B65 | 40 MPa RC Beam (27.5 cm x 25 cm) | Beam | 40MPa | Concrete Rectangular | 250 | 275 | 687.5 | 7037.5 | 0.48 | 1183.68 | G300E | 5417995.31 | 42.51 | G300E | 198995.28 | 1.56
448 | Story6 | B66 | 40 MPa RC Beam (27.5 cm x 25 cm) | Beam | 40MPa | Concrete Rectangular | 250 | 275 | 687.5 | 7037.5 | 0.48 | 1183.68 | G300E | 5279591.15 | 41.43 | G300E | 611846.7 | 4.8
449 | Story6 | B67 | 40 MPa RC Beam (27.5 cm x 25 cm) | Beam | 40MPa | Concrete Rectangular | 250 | 275 | 687.5 | 7037.5 | 0.48 | 1183.68 | G300E | 5470190.1 | 42.92 | G300E | 196905.95 | 1.54
450 | Story6 | B68 | 40 MPa RC Beam (27.5 cm x 25 cm) | Beam | 40MPa | Concrete Rectangular | 250 | 275 | 687.5 | 7037.5 | 0.48 | 1183.68 | G300E | 5022429.17 | 39.41 | G300E | 1018991.37 | 8
451 | Story6 | B69 | 40 MPa RC Beam (27.5 cm x 25 cm) | Beam | 40MPa | Concrete Rectangular | 250 | 275 | 687.5 | 7037.5 | 0.48 | 1183.68 | G300E | 5470190.1 | 42.92 | G300E | 196909.98 | 1.55
452 | Story6 | B7 | 40 MPa RC Beam (27.5 cm x 25 cm) | Beam | 40MPa | Concrete Rectangular | 250 | 275 | 687.5 | 7037.5 | 0.48 | 1183.68 | G300E | 5471363.02 | 42.93 | G300E | 196943.04 | 1.55
453 | Story6 | B70 | 40 MPa RC Beam (27.5 cm x 25 cm) | Beam | 40MPa | Concrete Rectangular | 250 | 275 | 687.5 | 7037.5 | 0.48 | 1183.68 | G300E | 5279884.38 | 41.43 | G300E | 611850.73 | 4.8
454 | Story6 | B71 | 40 MPa RC Beam (27.5 cm x 25 cm) | Beam | 40MPa | Concrete Rectangular | 250 | 275 | 687.5 | 7037.5 | 0.48 | 1183.68 | G300E | 5417995.31 | 42.51 | G300E | 198995.28 | 1.56
455 | Story6 | B72 | 40 MPa RC Beam (27.5 cm x 25 cm) | Beam | 40MPa | Concrete Rectangular | 250 | 275 | 687.5 | 7037.5 | 0.48 | 1183.68 | G300E | 5331785.94 | 41.84 | G300E | 198260.67 | 1.56
456 | Story6 | B73 | 40 MPa RC Beam (27.5 cm x 25 cm) | Beam | 40MPa | Concrete Rectangular | 250 | 275 | 687.5 | 7037.5 | 0.48 | 1183.68 | G300E | 5628240.62 | 44.16 | G300E | 196160.86 | 1.54
457 | Story6 | B74 | 40 MPa RC Beam (27.5 cm x 25 cm) | Beam | 40MPa | Concrete Rectangular | 250 | 275 | 687.5 | 7037.5 | 0.48 | 1183.68 | G300E | 5619736.98 | 44.09 | G300E | 196019.74 | 1.54
458 | Story6 | B75 | 40 MPa RC Beam (25 cm x 25 cm) | Beam | 40MPa | Concrete Rectangular | 250 | 250 | 625 | 7037.5 | 0.44 | 1076.07 | G300E | 5046473.96 | 39.6 | G300E | 1614350.45 | 12.67
459 | Story6 | B76 | 40 MPa RC Beam (25 cm x 25 cm) | Beam | 40MPa | Concrete Rectangular | 250 | 250 | 625 | 7037.5 | 0.44 | 1076.07 | G300E | 5044421.35 | 39.58 | G300E | 1614350.45 | 12.67
460 | Story6 | B77 | 40 MPa RC Beam (25 cm x 25 cm) | Beam | 40MPa | Concrete Rectangular | 250 | 250 | 625 | 7037.5 | 0.44 | 1076.07 | G300E | 4436557.29 | 34.81 | G300E | 1647851.15 | 12.93
461 | Story6 | B78 | 40 MPa RC Beam (25 cm x 25 cm) | Beam | 40MPa | Concrete Rectangular | 250 | 250 | 625 | 7037.5 | 0.44 | 1076.07 | G300E | 4520420.83 | 35.47 | G300E | 1647851.15 | 12.93
462 | Story6 | B79 | 40 MPa RC Beam (25 cm x 25 cm) | Beam | 40MPa | Concrete Rectangular | 250 | 250 | 625 | 7037.5 | 0.44 | 1076.07 | G300E | 4542706.25 | 35.64 | G300E | 1647851.15 | 12.93
463 | Story6 | B8 | 40 MPa RC Beam (25 cm x 25 cm) | Beam | 40MPa | Concrete Rectangular | 250 | 250 | 625 | 7037.5 | 0.44 | 1076.07 | G300E | 4542119.79 | 35.64 | G300E | 1647851.15 | 12.93
464 | Story6 | B80 | 40 MPa RC Beam (25 cm x 25 cm) | Beam | 40MPa | Concrete Rectangular | 250 | 250 | 625 | 7037.5 | 0.44 | 1076.07 | G300E | 4520714.06 | 35.47 | G300E | 1647851.15 | 12.93
465 | Story6 | B81 | 40 MPa RC Beam (25 cm x 25 cm) | Beam | 40MPa | Concrete Rectangular | 250 | 250 | 625 | 7037.5 | 0.44 | 1076.07 | G300E | 4436557.29 | 34.81 | G300E | 1647851.15 | 12.93
466 | Story6 | B82 | 40 MPa RC Beam (25 cm x 25 cm) | Beam | 40MPa | Concrete Rectangular | 250 | 250 | 625 | 7037.5 | 0.44 | 1076.07 | G300E | 5044421.35 | 39.58 | G300E | 1614350.45 | 12.67
467 | Story6 | B9 | 40 MPa RC Beam (27.5 cm x 25 cm) | Beam | 40MPa | Concrete Rectangular | 250 | 275 | 687.5 | 7037.5 | 0.48 | 1183.68 | G300E | 5469603.65 | 42.92 | G300E | 196898.69 | 1.54

## Columns
| Story | Label | Section | Structural_Element_Type | Material | Cross_Section_Type | Width_(mm) | Depth_(mm) | Area_(cm^2) | Length_(mm) | Volume_(m^3) | Mass_(kg) | Long._Rebar_Material | Long._Rebar_Volume_(mm^3) | Long._Rebar_Mass_(kg) | Tran._Rebar_Material | Tran._Rebar_Volume_(mm^3) | Tran._Rebar_Mass_(kg)
0 | Story1 | C1 | 40 MPa RC Column (37.5 cm x 37.5 cm) | Column | 40MPa | Concrete Rectangular | 375 | 375 | 1406.3 | 3175 | 0.45 | 1092.32 | G300E | 4464050 | 35.03 | G300E | 0 | 0
1 | Story1 | C10 | 40 MPa RC Column (37.5 cm x 37.5 cm) | Column | 40MPa | Concrete Rectangular | 375 | 375 | 1406.3 | 3175 | 0.45 | 1092.32 | G300E | 31699200 | 248.72 | G300E | 0 | 0
2 | Story1 | C11 | 40 MPa RC Column (37.5 cm x 37.5 cm) | Column | 40MPa | Concrete Rectangular | 375 | 375 | 1406.3 | 3175 | 0.45 | 1092.32 | G300E | 28190825 | 221.2 | G300E | 0 | 0
3 | Story1 | C12 | 40 MPa RC Column (37.5 cm x 37.5 cm) | Column | 40MPa | Concrete Rectangular | 375 | 375 | 1406.3 | 3175 | 0.45 | 1092.32 | G300E | 24681391.67 | 193.66 | G300E | 0 | 0
4 | Story1 | C13 | 40 MPa RC Column (37.5 cm x 37.5 cm) | Column | 40MPa | Concrete Rectangular | 375 | 375 | 1406.3 | 3175 | 0.45 | 1092.32 | G300E | 24859191.67 | 195.05 | G300E | 0 | 0
5 | Story1 | C14 | 40 MPa RC Column (37.5 cm x 37.5 cm) | Column | 40MPa | Concrete Rectangular | 375 | 375 | 1406.3 | 3175 | 0.45 | 1092.32 | G300E | 27850041.67 | 218.52 | G300E | 0 | 0
6 | Story1 | C15 | 40 MPa RC Column (37.5 cm x 37.5 cm) | Column | 40MPa | Concrete Rectangular | 375 | 375 | 1406.3 | 3175 | 0.45 | 1092.32 | G300E | 31882291.67 | 250.16 | G300E | 0 | 0
7 | Story1 | C16 | 40 MPa RC Column (37.5 cm x 37.5 cm) | Column | 40MPa | Concrete Rectangular | 375 | 375 | 1406.3 | 3175 | 0.45 | 1092.32 | G300E | 4464050 | 35.03 | G300E | 0 | 0
8 | Story1 | C17 | 40 MPa RC Column (37.5 cm x 37.5 cm) | Column | 40MPa | Concrete Rectangular | 375 | 375 | 1406.3 | 3175 | 0.45 | 1092.32 | G300E | 4464050 | 35.03 | G300E | 0 | 0
9 | Story1 | C18 | 40 MPa RC Column (37.5 cm x 37.5 cm) | Column | 40MPa | Concrete Rectangular | 375 | 375 | 1406.3 | 3175 | 0.45 | 1092.32 | G300E | 27779133.33 | 217.97 | G300E | 0 | 0
10 | Story1 | C19 | 40 MPa RC Column (37.5 cm x 37.5 cm) | Column | 40MPa | Concrete Rectangular | 375 | 375 | 1406.3 | 3175 | 0.45 | 1092.32 | G300E | 19223566.67 | 150.84 | G300E | 0 | 0
11 | Story1 | C2 | 40 MPa RC Column (37.5 cm x 37.5 cm) | Column | 40MPa | Concrete Rectangular | 375 | 375 | 1406.3 | 3175 | 0.45 | 1092.32 | G300E | 4464050 | 35.03 | G300E | 0 | 0
12 | Story1 | C22 | 40 MPa RC Column (37.5 cm x 37.5 cm) | Column | 40MPa | Concrete Rectangular | 375 | 375 | 1406.3 | 3175 | 0.45 | 1092.32 | G300E | 19364325 | 151.94 | G300E | 0 | 0
13 | Story1 | C23 | 40 MPa RC Column (37.5 cm x 37.5 cm) | Column | 40MPa | Concrete Rectangular | 375 | 375 | 1406.3 | 3175 | 0.45 | 1092.32 | G300E | 27774900 | 217.93 | G300E | 0 | 0
14 | Story1 | C24 | 40 MPa RC Column (37.5 cm x 37.5 cm) | Column | 40MPa | Concrete Rectangular | 375 | 375 | 1406.3 | 3175 | 0.45 | 1092.32 | G300E | 4464050 | 35.03 | G300E | 0 | 0
15 | Story1 | C25 | 40 MPa RC Column (37.5 cm x 37.5 cm) | Column | 40MPa | Concrete Rectangular | 375 | 375 | 1406.3 | 3175 | 0.45 | 1092.32 | G300E | 4464050 | 35.03 | G300E | 0 | 0
16 | Story1 | C26 | 40 MPa RC Column (37.5 cm x 37.5 cm) | Column | 40MPa | Concrete Rectangular | 375 | 375 | 1406.3 | 3175 | 0.45 | 1092.32 | G300E | 27778075 | 217.96 | G300E | 0 | 0
17 | Story1 | C27 | 40 MPa RC Column (37.5 cm x 37.5 cm) | Column | 40MPa | Concrete Rectangular | 375 | 375 | 1406.3 | 3175 | 0.45 | 1092.32 | G300E | 19367500 | 151.96 | G300E | 0 | 0
18 | Story1 | C3 | 40 MPa RC Column (37.5 cm x 37.5 cm) | Column | 40MPa | Concrete Rectangular | 375 | 375 | 1406.3 | 3175 | 0.45 | 1092.32 | G300E | 4464050 | 35.03 | G300E | 0 | 0
19 | Story1 | C30 | 40 MPa RC Column (37.5 cm x 37.5 cm) | Column | 40MPa | Concrete Rectangular | 375 | 375 | 1406.3 | 3175 | 0.45 | 1092.32 | G300E | 19364325 | 151.94 | G300E | 0 | 0
20 | Story1 | C31 | 40 MPa RC Column (37.5 cm x 37.5 cm) | Column | 40MPa | Concrete Rectangular | 375 | 375 | 1406.3 | 3175 | 0.45 | 1092.32 | G300E | 27774900 | 217.93 | G300E | 0 | 0
21 | Story1 | C32 | 40 MPa RC Column (37.5 cm x 37.5 cm) | Column | 40MPa | Concrete Rectangular | 375 | 375 | 1406.3 | 3175 | 0.45 | 1092.32 | G300E | 4464050 | 35.03 | G300E | 0 | 0
22 | Story1 | C33 | 40 MPa RC Column (37.5 cm x 37.5 cm) | Column | 40MPa | Concrete Rectangular | 375 | 375 | 1406.3 | 3175 | 0.45 | 1092.32 | G300E | 4464050 | 35.03 | G300E | 0 | 0
23 | Story1 | C34 | 40 MPa RC Column (37.5 cm x 37.5 cm) | Column | 40MPa | Concrete Rectangular | 375 | 375 | 1406.3 | 3175 | 0.45 | 1092.32 | G300E | 31882291.67 | 250.16 | G300E | 0 | 0
24 | Story1 | C35 | 40 MPa RC Column (37.5 cm x 37.5 cm) | Column | 40MPa | Concrete Rectangular | 375 | 375 | 1406.3 | 3175 | 0.45 | 1092.32 | G300E | 27851100 | 218.53 | G300E | 0 | 0
25 | Story1 | C36 | 40 MPa RC Column (37.5 cm x 37.5 cm) | Column | 40MPa | Concrete Rectangular | 375 | 375 | 1406.3 | 3175 | 0.45 | 1092.32 | G300E | 24854958.33 | 195.02 | G300E | 0 | 0
26 | Story1 | C37 | 40 MPa RC Column (37.5 cm x 37.5 cm) | Column | 40MPa | Concrete Rectangular | 375 | 375 | 1406.3 | 3175 | 0.45 | 1092.32 | G300E | 24852841.67 | 195 | G300E | 0 | 0
27 | Story1 | C38 | 40 MPa RC Column (37.5 cm x 37.5 cm) | Column | 40MPa | Concrete Rectangular | 375 | 375 | 1406.3 | 3175 | 0.45 | 1092.32 | G300E | 27850041.67 | 218.52 | G300E | 0 | 0
28 | Story1 | C39 | 40 MPa RC Column (37.5 cm x 37.5 cm) | Column | 40MPa | Concrete Rectangular | 375 | 375 | 1406.3 | 3175 | 0.45 | 1092.32 | G300E | 31882291.67 | 250.16 | G300E | 0 | 0
29 | Story1 | C4 | 40 MPa RC Column (37.5 cm x 37.5 cm) | Column | 40MPa | Concrete Rectangular | 375 | 375 | 1406.3 | 3175 | 0.45 | 1092.32 | G300E | 4464050 | 35.03 | G300E | 0 | 0
30 | Story1 | C40 | 40 MPa RC Column (37.5 cm x 37.5 cm) | Column | 40MPa | Concrete Rectangular | 375 | 375 | 1406.3 | 3175 | 0.45 | 1092.32 | G300E | 4464050 | 35.03 | G300E | 0 | 0
31 | Story1 | C41 | 40 MPa RC Column (37.5 cm x 37.5 cm) | Column | 40MPa | Concrete Rectangular | 375 | 375 | 1406.3 | 3175 | 0.45 | 1092.32 | G300E | 4464050 | 35.03 | G300E | 0 | 0
32 | Story1 | C42 | 40 MPa RC Column (37.5 cm x 37.5 cm) | Column | 40MPa | Concrete Rectangular | 375 | 375 | 1406.3 | 3175 | 0.45 | 1092.32 | G300E | 4464050 | 35.03 | G300E | 0 | 0
33 | Story1 | C43 | 40 MPa RC Column (37.5 cm x 37.5 cm) | Column | 40MPa | Concrete Rectangular | 375 | 375 | 1406.3 | 3175 | 0.45 | 1092.32 | G300E | 4464050 | 35.03 | G300E | 0 | 0
34 | Story1 | C44 | 40 MPa RC Column (37.5 cm x 37.5 cm) | Column | 40MPa | Concrete Rectangular | 375 | 375 | 1406.3 | 3175 | 0.45 | 1092.32 | G300E | 4464050 | 35.03 | G300E | 0 | 0
35 | Story1 | C45 | 40 MPa RC Column (37.5 cm x 37.5 cm) | Column | 40MPa | Concrete Rectangular | 375 | 375 | 1406.3 | 3175 | 0.45 | 1092.32 | G300E | 4464050 | 35.03 | G300E | 0 | 0
36 | Story1 | C46 | 40 MPa RC Column (37.5 cm x 37.5 cm) | Column | 40MPa | Concrete Rectangular | 375 | 375 | 1406.3 | 3175 | 0.45 | 1092.32 | G300E | 4464050 | 35.03 | G300E | 0 | 0
37 | Story1 | C47 | 40 MPa RC Column (37.5 cm x 37.5 cm) | Column | 40MPa | Concrete Rectangular | 375 | 375 | 1406.3 | 3175 | 0.45 | 1092.32 | G300E | 4464050 | 35.03 | G300E | 0 | 0
38 | Story1 | C48 | 40 MPa RC Column (37.5 cm x 37.5 cm) | Column | 40MPa | Concrete Rectangular | 375 | 375 | 1406.3 | 3175 | 0.45 | 1092.32 | G300E | 4464050 | 35.03 | G300E | 0 | 0
39 | Story1 | C5 | 40 MPa RC Column (37.5 cm x 37.5 cm) | Column | 40MPa | Concrete Rectangular | 375 | 375 | 1406.3 | 3175 | 0.45 | 1092.32 | G300E | 4464050 | 35.03 | G300E | 0 | 0
40 | Story1 | C6 | 40 MPa RC Column (37.5 cm x 37.5 cm) | Column | 40MPa | Concrete Rectangular | 375 | 375 | 1406.3 | 3175 | 0.45 | 1092.32 | G300E | 4464050 | 35.03 | G300E | 0 | 0
41 | Story1 | C7 | 40 MPa RC Column (37.5 cm x 37.5 cm) | Column | 40MPa | Concrete Rectangular | 375 | 375 | 1406.3 | 3175 | 0.45 | 1092.32 | G300E | 4464050 | 35.03 | G300E | 0 | 0
42 | Story1 | C8 | 40 MPa RC Column (37.5 cm x 37.5 cm) | Column | 40MPa | Concrete Rectangular | 375 | 375 | 1406.3 | 3175 | 0.45 | 1092.32 | G300E | 4464050 | 35.03 | G300E | 0 | 0
43 | Story1 | C9 | 40 MPa RC Column (37.5 cm x 37.5 cm) | Column | 40MPa | Concrete Rectangular | 375 | 375 | 1406.3 | 3175 | 0.45 | 1092.32 | G300E | 4464050 | 35.03 | G300E | 0 | 0
44 | Story2 | C1 | 40 MPa RC Column (37.5 cm x 37.5 cm) | Column | 40MPa | Concrete Rectangular | 375 | 375 | 1406.3 | 3175 | 0.45 | 1092.32 | G300E | 4464050 | 35.03 | G300E | 0 | 0
45 | Story2 | C10 | 40 MPa RC Column (37.5 cm x 37.5 cm) | Column | 40MPa | Concrete Rectangular | 375 | 375 | 1406.3 | 3175 | 0.45 | 1092.32 | G300E | 16644408.33 | 130.6 | G300E | 0 | 0
46 | Story2 | C11 | 40 MPa RC Column (37.5 cm x 37.5 cm) | Column | 40MPa | Concrete Rectangular | 375 | 375 | 1406.3 | 3175 | 0.45 | 1092.32 | G300E | 13720233.33 | 107.65 | G300E | 0 | 0
47 | Story2 | C12 | 40 MPa RC Column (37.5 cm x 37.5 cm) | Column | 40MPa | Concrete Rectangular | 375 | 375 | 1406.3 | 3175 | 0.45 | 1092.32 | G300E | 10390716.67 | 81.53 | G300E | 0 | 0
48 | Story2 | C13 | 40 MPa RC Column (37.5 cm x 37.5 cm) | Column | 40MPa | Concrete Rectangular | 375 | 375 | 1406.3 | 3175 | 0.45 | 1092.32 | G300E | 10543116.67 | 82.73 | G300E | 0 | 0
49 | Story2 | C14 | 40 MPa RC Column (37.5 cm x 37.5 cm) | Column | 40MPa | Concrete Rectangular | 375 | 375 | 1406.3 | 3175 | 0.45 | 1092.32 | G300E | 13457766.67 | 105.59 | G300E | 0 | 0
50 | Story2 | C15 | 40 MPa RC Column (37.5 cm x 37.5 cm) | Column | 40MPa | Concrete Rectangular | 375 | 375 | 1406.3 | 3175 | 0.45 | 1092.32 | G300E | 16787283.33 | 131.72 | G300E | 0 | 0
51 | Story2 | C16 | 40 MPa RC Column (37.5 cm x 37.5 cm) | Column | 40MPa | Concrete Rectangular | 375 | 375 | 1406.3 | 3175 | 0.45 | 1092.32 | G300E | 4464050 | 35.03 | G300E | 0 | 0
52 | Story2 | C17 | 40 MPa RC Column (37.5 cm x 37.5 cm) | Column | 40MPa | Concrete Rectangular | 375 | 375 | 1406.3 | 3175 | 0.45 | 1092.32 | G300E | 4464050 | 35.03 | G300E | 0 | 0
53 | Story2 | C18 | 40 MPa RC Column (37.5 cm x 37.5 cm) | Column | 40MPa | Concrete Rectangular | 375 | 375 | 1406.3 | 3175 | 0.45 | 1092.32 | G300E | 13445066.67 | 105.49 | G300E | 0 | 0
54 | Story2 | C19 | 40 MPa RC Column (37.5 cm x 37.5 cm) | Column | 40MPa | Concrete Rectangular | 375 | 375 | 1406.3 | 3175 | 0.45 | 1092.32 | G300E | 6075891.67 | 47.67 | G300E | 0 | 0
55 | Story2 | C2 | 40 MPa RC Column (37.5 cm x 37.5 cm) | Column | 40MPa | Concrete Rectangular | 375 | 375 | 1406.3 | 3175 | 0.45 | 1092.32 | G300E | 4464050 | 35.03 | G300E | 0 | 0
56 | Story2 | C22 | 40 MPa RC Column (37.5 cm x 37.5 cm) | Column | 40MPa | Concrete Rectangular | 375 | 375 | 1406.3 | 3175 | 0.45 | 1092.32 | G300E | 6211358.33 | 48.74 | G300E | 0 | 0
57 | Story2 | C23 | 40 MPa RC Column (37.5 cm x 37.5 cm) | Column | 40MPa | Concrete Rectangular | 375 | 375 | 1406.3 | 3175 | 0.45 | 1092.32 | G300E | 13442950 | 105.48 | G300E | 0 | 0
58 | Story2 | C24 | 40 MPa RC Column (37.5 cm x 37.5 cm) | Column | 40MPa | Concrete Rectangular | 375 | 375 | 1406.3 | 3175 | 0.45 | 1092.32 | G300E | 4464050 | 35.03 | G300E | 0 | 0
59 | Story2 | C25 | 40 MPa RC Column (37.5 cm x 37.5 cm) | Column | 40MPa | Concrete Rectangular | 375 | 375 | 1406.3 | 3175 | 0.45 | 1092.32 | G300E | 4464050 | 35.03 | G300E | 0 | 0
60 | Story2 | C26 | 40 MPa RC Column (37.5 cm x 37.5 cm) | Column | 40MPa | Concrete Rectangular | 375 | 375 | 1406.3 | 3175 | 0.45 | 1092.32 | G300E | 13446125 | 105.5 | G300E | 0 | 0
61 | Story2 | C27 | 40 MPa RC Column (37.5 cm x 37.5 cm) | Column | 40MPa | Concrete Rectangular | 375 | 375 | 1406.3 | 3175 | 0.45 | 1092.32 | G300E | 6214533.33 | 48.76 | G300E | 0 | 0
62 | Story2 | C3 | 40 MPa RC Column (37.5 cm x 37.5 cm) | Column | 40MPa | Concrete Rectangular | 375 | 375 | 1406.3 | 3175 | 0.45 | 1092.32 | G300E | 4464050 | 35.03 | G300E | 0 | 0
63 | Story2 | C30 | 40 MPa RC Column (37.5 cm x 37.5 cm) | Column | 40MPa | Concrete Rectangular | 375 | 375 | 1406.3 | 3175 | 0.45 | 1092.32 | G300E | 6210300 | 48.73 | G300E | 0 | 0
64 | Story2 | C31 | 40 MPa RC Column (37.5 cm x 37.5 cm) | Column | 40MPa | Concrete Rectangular | 375 | 375 | 1406.3 | 3175 | 0.45 | 1092.32 | G300E | 13442950 | 105.48 | G300E | 0 | 0
65 | Story2 | C32 | 40 MPa RC Column (37.5 cm x 37.5 cm) | Column | 40MPa | Concrete Rectangular | 375 | 375 | 1406.3 | 3175 | 0.45 | 1092.32 | G300E | 4464050 | 35.03 | G300E | 0 | 0
66 | Story2 | C33 | 40 MPa RC Column (37.5 cm x 37.5 cm) | Column | 40MPa | Concrete Rectangular | 375 | 375 | 1406.3 | 3175 | 0.45 | 1092.32 | G300E | 4464050 | 35.03 | G300E | 0 | 0
67 | Story2 | C34 | 40 MPa RC Column (37.5 cm x 37.5 cm) | Column | 40MPa | Concrete Rectangular | 375 | 375 | 1406.3 | 3175 | 0.45 | 1092.32 | G300E | 16787283.33 | 131.72 | G300E | 0 | 0
68 | Story2 | C35 | 40 MPa RC Column (37.5 cm x 37.5 cm) | Column | 40MPa | Concrete Rectangular | 375 | 375 | 1406.3 | 3175 | 0.45 | 1092.32 | G300E | 13458825 | 105.6 | G300E | 0 | 0
69 | Story2 | C36 | 40 MPa RC Column (37.5 cm x 37.5 cm) | Column | 40MPa | Concrete Rectangular | 375 | 375 | 1406.3 | 3175 | 0.45 | 1092.32 | G300E | 10539941.67 | 82.7 | G300E | 0 | 0
70 | Story2 | C37 | 40 MPa RC Column (37.5 cm x 37.5 cm) | Column | 40MPa | Concrete Rectangular | 375 | 375 | 1406.3 | 3175 | 0.45 | 1092.32 | G300E | 10537825 | 82.68 | G300E | 0 | 0
71 | Story2 | C38 | 40 MPa RC Column (37.5 cm x 37.5 cm) | Column | 40MPa | Concrete Rectangular | 375 | 375 | 1406.3 | 3175 | 0.45 | 1092.32 | G300E | 13456708.33 | 105.59 | G300E | 0 | 0
72 | Story2 | C39 | 40 MPa RC Column (37.5 cm x 37.5 cm) | Column | 40MPa | Concrete Rectangular | 375 | 375 | 1406.3 | 3175 | 0.45 | 1092.32 | G300E | 16788341.67 | 131.73 | G300E | 0 | 0
73 | Story2 | C4 | 40 MPa RC Column (37.5 cm x 37.5 cm) | Column | 40MPa | Concrete Rectangular | 375 | 375 | 1406.3 | 3175 | 0.45 | 1092.32 | G300E | 4464050 | 35.03 | G300E | 0 | 0
74 | Story2 | C40 | 40 MPa RC Column (37.5 cm x 37.5 cm) | Column | 40MPa | Concrete Rectangular | 375 | 375 | 1406.3 | 3175 | 0.45 | 1092.32 | G300E | 4464050 | 35.03 | G300E | 0 | 0
75 | Story2 | C41 | 40 MPa RC Column (37.5 cm x 37.5 cm) | Column | 40MPa | Concrete Rectangular | 375 | 375 | 1406.3 | 3175 | 0.45 | 1092.32 | G300E | 4464050 | 35.03 | G300E | 0 | 0
76 | Story2 | C42 | 40 MPa RC Column (37.5 cm x 37.5 cm) | Column | 40MPa | Concrete Rectangular | 375 | 375 | 1406.3 | 3175 | 0.45 | 1092.32 | G300E | 4464050 | 35.03 | G300E | 0 | 0
77 | Story2 | C43 | 40 MPa RC Column (37.5 cm x 37.5 cm) | Column | 40MPa | Concrete Rectangular | 375 | 375 | 1406.3 | 3175 | 0.45 | 1092.32 | G300E | 4464050 | 35.03 | G300E | 0 | 0
78 | Story2 | C44 | 40 MPa RC Column (37.5 cm x 37.5 cm) | Column | 40MPa | Concrete Rectangular | 375 | 375 | 1406.3 | 3175 | 0.45 | 1092.32 | G300E | 4464050 | 35.03 | G300E | 0 | 0
79 | Story2 | C45 | 40 MPa RC Column (37.5 cm x 37.5 cm) | Column | 40MPa | Concrete Rectangular | 375 | 375 | 1406.3 | 3175 | 0.45 | 1092.32 | G300E | 4464050 | 35.03 | G300E | 0 | 0
80 | Story2 | C46 | 40 MPa RC Column (37.5 cm x 37.5 cm) | Column | 40MPa | Concrete Rectangular | 375 | 375 | 1406.3 | 3175 | 0.45 | 1092.32 | G300E | 4464050 | 35.03 | G300E | 0 | 0
81 | Story2 | C47 | 40 MPa RC Column (37.5 cm x 37.5 cm) | Column | 40MPa | Concrete Rectangular | 375 | 375 | 1406.3 | 3175 | 0.45 | 1092.32 | G300E | 4464050 | 35.03 | G300E | 0 | 0
82 | Story2 | C48 | 40 MPa RC Column (37.5 cm x 37.5 cm) | Column | 40MPa | Concrete Rectangular | 375 | 375 | 1406.3 | 3175 | 0.45 | 1092.32 | G300E | 4464050 | 35.03 | G300E | 0 | 0
83 | Story2 | C5 | 40 MPa RC Column (37.5 cm x 37.5 cm) | Column | 40MPa | Concrete Rectangular | 375 | 375 | 1406.3 | 3175 | 0.45 | 1092.32 | G300E | 4464050 | 35.03 | G300E | 0 | 0
84 | Story2 | C6 | 40 MPa RC Column (37.5 cm x 37.5 cm) | Column | 40MPa | Concrete Rectangular | 375 | 375 | 1406.3 | 3175 | 0.45 | 1092.32 | G300E | 4464050 | 35.03 | G300E | 0 | 0
85 | Story2 | C7 | 40 MPa RC Column (37.5 cm x 37.5 cm) | Column | 40MPa | Concrete Rectangular | 375 | 375 | 1406.3 | 3175 | 0.45 | 1092.32 | G300E | 4464050 | 35.03 | G300E | 0 | 0
86 | Story2 | C8 | 40 MPa RC Column (37.5 cm x 37.5 cm) | Column | 40MPa | Concrete Rectangular | 375 | 375 | 1406.3 | 3175 | 0.45 | 1092.32 | G300E | 4464050 | 35.03 | G300E | 0 | 0
87 | Story2 | C9 | 40 MPa RC Column (37.5 cm x 37.5 cm) | Column | 40MPa | Concrete Rectangular | 375 | 375 | 1406.3 | 3175 | 0.45 | 1092.32 | G300E | 4464050 | 35.03 | G300E | 0 | 0
88 | Story3 | C1 | 40 MPa RC Column (32.5 cm x 32.5 cm) | Column | 40MPa | Concrete Rectangular | 325 | 325 | 1056.3 | 3175 | 0.34 | 820.45 | G300E | 3352800 | 26.31 | G300E | 0 | 0
89 | Story3 | C10 | 40 MPa RC Column (32.5 cm x 32.5 cm) | Column | 40MPa | Concrete Rectangular | 325 | 325 | 1056.3 | 3175 | 0.34 | 820.45 | G300E | 16342783.33 | 128.23 | G300E | 0 | 0
90 | Story3 | C11 | 40 MPa RC Column (32.5 cm x 32.5 cm) | Column | 40MPa | Concrete Rectangular | 325 | 325 | 1056.3 | 3175 | 0.34 | 820.45 | G300E | 14118166.67 | 110.78 | G300E | 0 | 0
91 | Story3 | C12 | 40 MPa RC Column (32.5 cm x 32.5 cm) | Column | 40MPa | Concrete Rectangular | 325 | 325 | 1056.3 | 3175 | 0.34 | 820.45 | G300E | 11395075 | 89.41 | G300E | 0 | 0
92 | Story3 | C13 | 40 MPa RC Column (32.5 cm x 32.5 cm) | Column | 40MPa | Concrete Rectangular | 325 | 325 | 1056.3 | 3175 | 0.34 | 820.45 | G300E | 11513608.33 | 90.34 | G300E | 0 | 0
93 | Story3 | C14 | 40 MPa RC Column (32.5 cm x 32.5 cm) | Column | 40MPa | Concrete Rectangular | 325 | 325 | 1056.3 | 3175 | 0.34 | 820.45 | G300E | 13972116.67 | 109.63 | G300E | 0 | 0
94 | Story3 | C15 | 40 MPa RC Column (32.5 cm x 32.5 cm) | Column | 40MPa | Concrete Rectangular | 325 | 325 | 1056.3 | 3175 | 0.34 | 820.45 | G300E | 16448616.67 | 129.06 | G300E | 0 | 0
95 | Story3 | C16 | 40 MPa RC Column (32.5 cm x 32.5 cm) | Column | 40MPa | Concrete Rectangular | 325 | 325 | 1056.3 | 3175 | 0.34 | 820.45 | G300E | 3352800 | 26.31 | G300E | 0 | 0
96 | Story3 | C17 | 40 MPa RC Column (32.5 cm x 32.5 cm) | Column | 40MPa | Concrete Rectangular | 325 | 325 | 1056.3 | 3175 | 0.34 | 820.45 | G300E | 3352800 | 26.31 | G300E | 0 | 0
97 | Story3 | C18 | 40 MPa RC Column (32.5 cm x 32.5 cm) | Column | 40MPa | Concrete Rectangular | 325 | 325 | 1056.3 | 3175 | 0.34 | 820.45 | G300E | 13987991.67 | 109.75 | G300E | 0 | 0
98 | Story3 | C19 | 40 MPa RC Column (32.5 cm x 32.5 cm) | Column | 40MPa | Concrete Rectangular | 325 | 325 | 1056.3 | 3175 | 0.34 | 820.45 | G300E | 8261350 | 64.82 | G300E | 0 | 0
99 | Story3 | C2 | 40 MPa RC Column (32.5 cm x 32.5 cm) | Column | 40MPa | Concrete Rectangular | 325 | 325 | 1056.3 | 3175 | 0.34 | 820.45 | G300E | 3352800 | 26.31 | G300E | 0 | 0
100 | Story3 | C22 | 40 MPa RC Column (32.5 cm x 32.5 cm) | Column | 40MPa | Concrete Rectangular | 325 | 325 | 1056.3 | 3175 | 0.34 | 820.45 | G300E | 8344958.33 | 65.48 | G300E | 0 | 0
101 | Story3 | C23 | 40 MPa RC Column (32.5 cm x 32.5 cm) | Column | 40MPa | Concrete Rectangular | 325 | 325 | 1056.3 | 3175 | 0.34 | 820.45 | G300E | 13989050 | 109.76 | G300E | 0 | 0
102 | Story3 | C24 | 40 MPa RC Column (32.5 cm x 32.5 cm) | Column | 40MPa | Concrete Rectangular | 325 | 325 | 1056.3 | 3175 | 0.34 | 820.45 | G300E | 3352800 | 26.31 | G300E | 0 | 0
103 | Story3 | C25 | 40 MPa RC Column (32.5 cm x 32.5 cm) | Column | 40MPa | Concrete Rectangular | 325 | 325 | 1056.3 | 3175 | 0.34 | 820.45 | G300E | 3352800 | 26.31 | G300E | 0 | 0
104 | Story3 | C26 | 40 MPa RC Column (32.5 cm x 32.5 cm) | Column | 40MPa | Concrete Rectangular | 325 | 325 | 1056.3 | 3175 | 0.34 | 820.45 | G300E | 13990108.33 | 109.77 | G300E | 0 | 0
105 | Story3 | C27 | 40 MPa RC Column (32.5 cm x 32.5 cm) | Column | 40MPa | Concrete Rectangular | 325 | 325 | 1056.3 | 3175 | 0.34 | 820.45 | G300E | 8348133.33 | 65.5 | G300E | 0 | 0
106 | Story3 | C3 | 40 MPa RC Column (32.5 cm x 32.5 cm) | Column | 40MPa | Concrete Rectangular | 325 | 325 | 1056.3 | 3175 | 0.34 | 820.45 | G300E | 3352800 | 26.31 | G300E | 0 | 0
107 | Story3 | C30 | 40 MPa RC Column (32.5 cm x 32.5 cm) | Column | 40MPa | Concrete Rectangular | 325 | 325 | 1056.3 | 3175 | 0.34 | 820.45 | G300E | 8344958.33 | 65.48 | G300E | 0 | 0
108 | Story3 | C31 | 40 MPa RC Column (32.5 cm x 32.5 cm) | Column | 40MPa | Concrete Rectangular | 325 | 325 | 1056.3 | 3175 | 0.34 | 820.45 | G300E | 13989050 | 109.76 | G300E | 0 | 0
109 | Story3 | C32 | 40 MPa RC Column (32.5 cm x 32.5 cm) | Column | 40MPa | Concrete Rectangular | 325 | 325 | 1056.3 | 3175 | 0.34 | 820.45 | G300E | 3352800 | 26.31 | G300E | 0 | 0
110 | Story3 | C33 | 40 MPa RC Column (32.5 cm x 32.5 cm) | Column | 40MPa | Concrete Rectangular | 325 | 325 | 1056.3 | 3175 | 0.34 | 820.45 | G300E | 3352800 | 26.31 | G300E | 0 | 0
111 | Story3 | C34 | 40 MPa RC Column (32.5 cm x 32.5 cm) | Column | 40MPa | Concrete Rectangular | 325 | 325 | 1056.3 | 3175 | 0.34 | 820.45 | G300E | 16448616.67 | 129.06 | G300E | 0 | 0
112 | Story3 | C35 | 40 MPa RC Column (32.5 cm x 32.5 cm) | Column | 40MPa | Concrete Rectangular | 325 | 325 | 1056.3 | 3175 | 0.34 | 820.45 | G300E | 13972116.67 | 109.63 | G300E | 0 | 0
113 | Story3 | C36 | 40 MPa RC Column (32.5 cm x 32.5 cm) | Column | 40MPa | Concrete Rectangular | 325 | 325 | 1056.3 | 3175 | 0.34 | 820.45 | G300E | 11512550 | 90.33 | G300E | 0 | 0
114 | Story3 | C37 | 40 MPa RC Column (32.5 cm x 32.5 cm) | Column | 40MPa | Concrete Rectangular | 325 | 325 | 1056.3 | 3175 | 0.34 | 820.45 | G300E | 11510433.33 | 90.32 | G300E | 0 | 0
115 | Story3 | C38 | 40 MPa RC Column (32.5 cm x 32.5 cm) | Column | 40MPa | Concrete Rectangular | 325 | 325 | 1056.3 | 3175 | 0.34 | 820.45 | G300E | 13972116.67 | 109.63 | G300E | 0 | 0
116 | Story3 | C39 | 40 MPa RC Column (32.5 cm x 32.5 cm) | Column | 40MPa | Concrete Rectangular | 325 | 325 | 1056.3 | 3175 | 0.34 | 820.45 | G300E | 16448616.67 | 129.06 | G300E | 0 | 0
117 | Story3 | C4 | 40 MPa RC Column (32.5 cm x 32.5 cm) | Column | 40MPa | Concrete Rectangular | 325 | 325 | 1056.3 | 3175 | 0.34 | 820.45 | G300E | 3352800 | 26.31 | G300E | 0 | 0
118 | Story3 | C40 | 40 MPa RC Column (32.5 cm x 32.5 cm) | Column | 40MPa | Concrete Rectangular | 325 | 325 | 1056.3 | 3175 | 0.34 | 820.45 | G300E | 3352800 | 26.31 | G300E | 0 | 0
119 | Story3 | C41 | 40 MPa RC Column (32.5 cm x 32.5 cm) | Column | 40MPa | Concrete Rectangular | 325 | 325 | 1056.3 | 3175 | 0.34 | 820.45 | G300E | 3352800 | 26.31 | G300E | 0 | 0
120 | Story3 | C42 | 40 MPa RC Column (32.5 cm x 32.5 cm) | Column | 40MPa | Concrete Rectangular | 325 | 325 | 1056.3 | 3175 | 0.34 | 820.45 | G300E | 3352800 | 26.31 | G300E | 0 | 0
121 | Story3 | C43 | 40 MPa RC Column (32.5 cm x 32.5 cm) | Column | 40MPa | Concrete Rectangular | 325 | 325 | 1056.3 | 3175 | 0.34 | 820.45 | G300E | 3352800 | 26.31 | G300E | 0 | 0
122 | Story3 | C44 | 40 MPa RC Column (32.5 cm x 32.5 cm) | Column | 40MPa | Concrete Rectangular | 325 | 325 | 1056.3 | 3175 | 0.34 | 820.45 | G300E | 3352800 | 26.31 | G300E | 0 | 0
123 | Story3 | C45 | 40 MPa RC Column (32.5 cm x 32.5 cm) | Column | 40MPa | Concrete Rectangular | 325 | 325 | 1056.3 | 3175 | 0.34 | 820.45 | G300E | 3352800 | 26.31 | G300E | 0 | 0
124 | Story3 | C46 | 40 MPa RC Column (32.5 cm x 32.5 cm) | Column | 40MPa | Concrete Rectangular | 325 | 325 | 1056.3 | 3175 | 0.34 | 820.45 | G300E | 3352800 | 26.31 | G300E | 0 | 0
125 | Story3 | C47 | 40 MPa RC Column (32.5 cm x 32.5 cm) | Column | 40MPa | Concrete Rectangular | 325 | 325 | 1056.3 | 3175 | 0.34 | 820.45 | G300E | 3352800 | 26.31 | G300E | 0 | 0
126 | Story3 | C48 | 40 MPa RC Column (32.5 cm x 32.5 cm) | Column | 40MPa | Concrete Rectangular | 325 | 325 | 1056.3 | 3175 | 0.34 | 820.45 | G300E | 3352800 | 26.31 | G300E | 0 | 0
127 | Story3 | C5 | 40 MPa RC Column (32.5 cm x 32.5 cm) | Column | 40MPa | Concrete Rectangular | 325 | 325 | 1056.3 | 3175 | 0.34 | 820.45 | G300E | 3352800 | 26.31 | G300E | 0 | 0
128 | Story3 | C6 | 40 MPa RC Column (32.5 cm x 32.5 cm) | Column | 40MPa | Concrete Rectangular | 325 | 325 | 1056.3 | 3175 | 0.34 | 820.45 | G300E | 3352800 | 26.31 | G300E | 0 | 0
129 | Story3 | C7 | 40 MPa RC Column (32.5 cm x 32.5 cm) | Column | 40MPa | Concrete Rectangular | 325 | 325 | 1056.3 | 3175 | 0.34 | 820.45 | G300E | 3352800 | 26.31 | G300E | 0 | 0
130 | Story3 | C8 | 40 MPa RC Column (32.5 cm x 32.5 cm) | Column | 40MPa | Concrete Rectangular | 325 | 325 | 1056.3 | 3175 | 0.34 | 820.45 | G300E | 3352800 | 26.31 | G300E | 0 | 0
131 | Story3 | C9 | 40 MPa RC Column (32.5 cm x 32.5 cm) | Column | 40MPa | Concrete Rectangular | 325 | 325 | 1056.3 | 3175 | 0.34 | 820.45 | G300E | 3352800 | 26.31 | G300E | 0 | 0
132 | Story4 | C1 | 40 MPa RC Column (32.5 cm x 32.5 cm) | Column | 40MPa | Concrete Rectangular | 325 | 325 | 1056.3 | 3175 | 0.34 | 820.45 | G300E | 3352800 | 26.31 | G300E | 0 | 0
133 | Story4 | C10 | 40 MPa RC Column (32.5 cm x 32.5 cm) | Column | 40MPa | Concrete Rectangular | 325 | 325 | 1056.3 | 3175 | 0.34 | 820.45 | G300E | 3352800 | 26.31 | G300E | 0 | 0
134 | Story4 | C11 | 40 MPa RC Column (32.5 cm x 32.5 cm) | Column | 40MPa | Concrete Rectangular | 325 | 325 | 1056.3 | 3175 | 0.34 | 820.45 | G300E | 3352800 | 26.31 | G300E | 0 | 0
135 | Story4 | C12 | 40 MPa RC Column (32.5 cm x 32.5 cm) | Column | 40MPa | Concrete Rectangular | 325 | 325 | 1056.3 | 3175 | 0.34 | 820.45 | G300E | 3352800 | 26.31 | G300E | 0 | 0
136 | Story4 | C13 | 40 MPa RC Column (32.5 cm x 32.5 cm) | Column | 40MPa | Concrete Rectangular | 325 | 325 | 1056.3 | 3175 | 0.34 | 820.45 | G300E | 3352800 | 26.31 | G300E | 0 | 0
137 | Story4 | C14 | 40 MPa RC Column (32.5 cm x 32.5 cm) | Column | 40MPa | Concrete Rectangular | 325 | 325 | 1056.3 | 3175 | 0.34 | 820.45 | G300E | 3352800 | 26.31 | G300E | 0 | 0
138 | Story4 | C15 | 40 MPa RC Column (32.5 cm x 32.5 cm) | Column | 40MPa | Concrete Rectangular | 325 | 325 | 1056.3 | 3175 | 0.34 | 820.45 | G300E | 3352800 | 26.31 | G300E | 0 | 0
139 | Story4 | C16 | 40 MPa RC Column (32.5 cm x 32.5 cm) | Column | 40MPa | Concrete Rectangular | 325 | 325 | 1056.3 | 3175 | 0.34 | 820.45 | G300E | 3352800 | 26.31 | G300E | 0 | 0
140 | Story4 | C17 | 40 MPa RC Column (32.5 cm x 32.5 cm) | Column | 40MPa | Concrete Rectangular | 325 | 325 | 1056.3 | 3175 | 0.34 | 820.45 | G300E | 3352800 | 26.31 | G300E | 0 | 0
141 | Story4 | C18 | 40 MPa RC Column (32.5 cm x 32.5 cm) | Column | 40MPa | Concrete Rectangular | 325 | 325 | 1056.3 | 3175 | 0.34 | 820.45 | G300E | 3352800 | 26.31 | G300E | 0 | 0
142 | Story4 | C19 | 40 MPa RC Column (32.5 cm x 32.5 cm) | Column | 40MPa | Concrete Rectangular | 325 | 325 | 1056.3 | 3175 | 0.34 | 820.45 | G300E | 3352800 | 26.31 | G300E | 0 | 0
143 | Story4 | C2 | 40 MPa RC Column (32.5 cm x 32.5 cm) | Column | 40MPa | Concrete Rectangular | 325 | 325 | 1056.3 | 3175 | 0.34 | 820.45 | G300E | 3352800 | 26.31 | G300E | 0 | 0
144 | Story4 | C22 | 40 MPa RC Column (32.5 cm x 32.5 cm) | Column | 40MPa | Concrete Rectangular | 325 | 325 | 1056.3 | 3175 | 0.34 | 820.45 | G300E | 3352800 | 26.31 | G300E | 0 | 0
145 | Story4 | C23 | 40 MPa RC Column (32.5 cm x 32.5 cm) | Column | 40MPa | Concrete Rectangular | 325 | 325 | 1056.3 | 3175 | 0.34 | 820.45 | G300E | 3352800 | 26.31 | G300E | 0 | 0
146 | Story4 | C24 | 40 MPa RC Column (32.5 cm x 32.5 cm) | Column | 40MPa | Concrete Rectangular | 325 | 325 | 1056.3 | 3175 | 0.34 | 820.45 | G300E | 3352800 | 26.31 | G300E | 0 | 0
147 | Story4 | C25 | 40 MPa RC Column (32.5 cm x 32.5 cm) | Column | 40MPa | Concrete Rectangular | 325 | 325 | 1056.3 | 3175 | 0.34 | 820.45 | G300E | 3352800 | 26.31 | G300E | 0 | 0
148 | Story4 | C26 | 40 MPa RC Column (32.5 cm x 32.5 cm) | Column | 40MPa | Concrete Rectangular | 325 | 325 | 1056.3 | 3175 | 0.34 | 820.45 | G300E | 3352800 | 26.31 | G300E | 0 | 0
149 | Story4 | C27 | 40 MPa RC Column (32.5 cm x 32.5 cm) | Column | 40MPa | Concrete Rectangular | 325 | 325 | 1056.3 | 3175 | 0.34 | 820.45 | G300E | 3352800 | 26.31 | G300E | 0 | 0
150 | Story4 | C3 | 40 MPa RC Column (32.5 cm x 32.5 cm) | Column | 40MPa | Concrete Rectangular | 325 | 325 | 1056.3 | 3175 | 0.34 | 820.45 | G300E | 3352800 | 26.31 | G300E | 0 | 0
151 | Story4 | C30 | 40 MPa RC Column (32.5 cm x 32.5 cm) | Column | 40MPa | Concrete Rectangular | 325 | 325 | 1056.3 | 3175 | 0.34 | 820.45 | G300E | 3352800 | 26.31 | G300E | 0 | 0
152 | Story4 | C31 | 40 MPa RC Column (32.5 cm x 32.5 cm) | Column | 40MPa | Concrete Rectangular | 325 | 325 | 1056.3 | 3175 | 0.34 | 820.45 | G300E | 3352800 | 26.31 | G300E | 0 | 0
153 | Story4 | C32 | 40 MPa RC Column (32.5 cm x 32.5 cm) | Column | 40MPa | Concrete Rectangular | 325 | 325 | 1056.3 | 3175 | 0.34 | 820.45 | G300E | 3352800 | 26.31 | G300E | 0 | 0
154 | Story4 | C33 | 40 MPa RC Column (32.5 cm x 32.5 cm) | Column | 40MPa | Concrete Rectangular | 325 | 325 | 1056.3 | 3175 | 0.34 | 820.45 | G300E | 3352800 | 26.31 | G300E | 0 | 0
155 | Story4 | C34 | 40 MPa RC Column (32.5 cm x 32.5 cm) | Column | 40MPa | Concrete Rectangular | 325 | 325 | 1056.3 | 3175 | 0.34 | 820.45 | G300E | 3352800 | 26.31 | G300E | 0 | 0
156 | Story4 | C35 | 40 MPa RC Column (32.5 cm x 32.5 cm) | Column | 40MPa | Concrete Rectangular | 325 | 325 | 1056.3 | 3175 | 0.34 | 820.45 | G300E | 3352800 | 26.31 | G300E | 0 | 0
157 | Story4 | C36 | 40 MPa RC Column (32.5 cm x 32.5 cm) | Column | 40MPa | Concrete Rectangular | 325 | 325 | 1056.3 | 3175 | 0.34 | 820.45 | G300E | 3352800 | 26.31 | G300E | 0 | 0
158 | Story4 | C37 | 40 MPa RC Column (32.5 cm x 32.5 cm) | Column | 40MPa | Concrete Rectangular | 325 | 325 | 1056.3 | 3175 | 0.34 | 820.45 | G300E | 3352800 | 26.31 | G300E | 0 | 0
159 | Story4 | C38 | 40 MPa RC Column (32.5 cm x 32.5 cm) | Column | 40MPa | Concrete Rectangular | 325 | 325 | 1056.3 | 3175 | 0.34 | 820.45 | G300E | 3352800 | 26.31 | G300E | 0 | 0
160 | Story4 | C39 | 40 MPa RC Column (32.5 cm x 32.5 cm) | Column | 40MPa | Concrete Rectangular | 325 | 325 | 1056.3 | 3175 | 0.34 | 820.45 | G300E | 3352800 | 26.31 | G300E | 0 | 0
161 | Story4 | C4 | 40 MPa RC Column (32.5 cm x 32.5 cm) | Column | 40MPa | Concrete Rectangular | 325 | 325 | 1056.3 | 3175 | 0.34 | 820.45 | G300E | 3352800 | 26.31 | G300E | 0 | 0
162 | Story4 | C40 | 40 MPa RC Column (32.5 cm x 32.5 cm) | Column | 40MPa | Concrete Rectangular | 325 | 325 | 1056.3 | 3175 | 0.34 | 820.45 | G300E | 3352800 | 26.31 | G300E | 0 | 0
163 | Story4 | C41 | 40 MPa RC Column (32.5 cm x 32.5 cm) | Column | 40MPa | Concrete Rectangular | 325 | 325 | 1056.3 | 3175 | 0.34 | 820.45 | G300E | 3352800 | 26.31 | G300E | 0 | 0
164 | Story4 | C42 | 40 MPa RC Column (32.5 cm x 32.5 cm) | Column | 40MPa | Concrete Rectangular | 325 | 325 | 1056.3 | 3175 | 0.34 | 820.45 | G300E | 3352800 | 26.31 | G300E | 0 | 0
165 | Story4 | C43 | 40 MPa RC Column (32.5 cm x 32.5 cm) | Column | 40MPa | Concrete Rectangular | 325 | 325 | 1056.3 | 3175 | 0.34 | 820.45 | G300E | 3352800 | 26.31 | G300E | 0 | 0
166 | Story4 | C44 | 40 MPa RC Column (32.5 cm x 32.5 cm) | Column | 40MPa | Concrete Rectangular | 325 | 325 | 1056.3 | 3175 | 0.34 | 820.45 | G300E | 3352800 | 26.31 | G300E | 0 | 0
167 | Story4 | C45 | 40 MPa RC Column (32.5 cm x 32.5 cm) | Column | 40MPa | Concrete Rectangular | 325 | 325 | 1056.3 | 3175 | 0.34 | 820.45 | G300E | 3352800 | 26.31 | G300E | 0 | 0
168 | Story4 | C46 | 40 MPa RC Column (32.5 cm x 32.5 cm) | Column | 40MPa | Concrete Rectangular | 325 | 325 | 1056.3 | 3175 | 0.34 | 820.45 | G300E | 3352800 | 26.31 | G300E | 0 | 0
169 | Story4 | C47 | 40 MPa RC Column (32.5 cm x 32.5 cm) | Column | 40MPa | Concrete Rectangular | 325 | 325 | 1056.3 | 3175 | 0.34 | 820.45 | G300E | 3352800 | 26.31 | G300E | 0 | 0
170 | Story4 | C48 | 40 MPa RC Column (32.5 cm x 32.5 cm) | Column | 40MPa | Concrete Rectangular | 325 | 325 | 1056.3 | 3175 | 0.34 | 820.45 | G300E | 3352800 | 26.31 | G300E | 0 | 0
171 | Story4 | C5 | 40 MPa RC Column (32.5 cm x 32.5 cm) | Column | 40MPa | Concrete Rectangular | 325 | 325 | 1056.3 | 3175 | 0.34 | 820.45 | G300E | 3352800 | 26.31 | G300E | 0 | 0
172 | Story4 | C6 | 40 MPa RC Column (32.5 cm x 32.5 cm) | Column | 40MPa | Concrete Rectangular | 325 | 325 | 1056.3 | 3175 | 0.34 | 820.45 | G300E | 3352800 | 26.31 | G300E | 0 | 0
173 | Story4 | C7 | 40 MPa RC Column (32.5 cm x 32.5 cm) | Column | 40MPa | Concrete Rectangular | 325 | 325 | 1056.3 | 3175 | 0.34 | 820.45 | G300E | 3352800 | 26.31 | G300E | 0 | 0
174 | Story4 | C8 | 40 MPa RC Column (32.5 cm x 32.5 cm) | Column | 40MPa | Concrete Rectangular | 325 | 325 | 1056.3 | 3175 | 0.34 | 820.45 | G300E | 3352800 | 26.31 | G300E | 0 | 0
175 | Story4 | C9 | 40 MPa RC Column (32.5 cm x 32.5 cm) | Column | 40MPa | Concrete Rectangular | 325 | 325 | 1056.3 | 3175 | 0.34 | 820.45 | G300E | 3352800 | 26.31 | G300E | 0 | 0
176 | Story5 | C1 | 40 MPa RC Column (27.5 cm x 27.5 cm) | Column | 40MPa | Concrete Rectangular | 275 | 275 | 756.3 | 3175 | 0.24 | 587.42 | G300E | 5501216.67 | 43.16 | G300E | 0 | 0
177 | Story5 | C10 | 40 MPa RC Column (27.5 cm x 27.5 cm) | Column | 40MPa | Concrete Rectangular | 275 | 275 | 756.3 | 3175 | 0.24 | 587.42 | G300E | 4482041.67 | 35.17 | G300E | 0 | 0
178 | Story5 | C11 | 40 MPa RC Column (27.5 cm x 27.5 cm) | Column | 40MPa | Concrete Rectangular | 275 | 275 | 756.3 | 3175 | 0.24 | 587.42 | G300E | 4026958.33 | 31.6 | G300E | 0 | 0
179 | Story5 | C12 | 40 MPa RC Column (27.5 cm x 27.5 cm) | Column | 40MPa | Concrete Rectangular | 275 | 275 | 756.3 | 3175 | 0.24 | 587.42 | G300E | 3376083.33 | 26.49 | G300E | 0 | 0
180 | Story5 | C13 | 40 MPa RC Column (27.5 cm x 27.5 cm) | Column | 40MPa | Concrete Rectangular | 275 | 275 | 756.3 | 3175 | 0.24 | 587.42 | G300E | 3395133.33 | 26.64 | G300E | 0 | 0
181 | Story5 | C14 | 40 MPa RC Column (27.5 cm x 27.5 cm) | Column | 40MPa | Concrete Rectangular | 275 | 275 | 756.3 | 3175 | 0.24 | 587.42 | G300E | 3945466.67 | 30.96 | G300E | 0 | 0
182 | Story5 | C15 | 40 MPa RC Column (27.5 cm x 27.5 cm) | Column | 40MPa | Concrete Rectangular | 275 | 275 | 756.3 | 3175 | 0.24 | 587.42 | G300E | 4497916.67 | 35.29 | G300E | 0 | 0
183 | Story5 | C16 | 40 MPa RC Column (27.5 cm x 27.5 cm) | Column | 40MPa | Concrete Rectangular | 275 | 275 | 756.3 | 3175 | 0.24 | 587.42 | G300E | 7066491.67 | 55.45 | G300E | 0 | 0
184 | Story5 | C17 | 40 MPa RC Column (27.5 cm x 27.5 cm) | Column | 40MPa | Concrete Rectangular | 275 | 275 | 756.3 | 3175 | 0.24 | 587.42 | G300E | 6436783.33 | 50.51 | G300E | 0 | 0
185 | Story5 | C18 | 40 MPa RC Column (27.5 cm x 27.5 cm) | Column | 40MPa | Concrete Rectangular | 275 | 275 | 756.3 | 3175 | 0.24 | 587.42 | G300E | 4315883.33 | 33.86 | G300E | 0 | 0
186 | Story5 | C19 | 40 MPa RC Column (27.5 cm x 27.5 cm) | Column | 40MPa | Concrete Rectangular | 275 | 275 | 756.3 | 3175 | 0.24 | 587.42 | G300E | 2400300 | 18.83 | G300E | 0 | 0
187 | Story5 | C2 | 40 MPa RC Column (27.5 cm x 27.5 cm) | Column | 40MPa | Concrete Rectangular | 275 | 275 | 756.3 | 3175 | 0.24 | 587.42 | G300E | 7514166.67 | 58.96 | G300E | 0 | 0
188 | Story5 | C22 | 40 MPa RC Column (27.5 cm x 27.5 cm) | Column | 40MPa | Concrete Rectangular | 275 | 275 | 756.3 | 3175 | 0.24 | 587.42 | G300E | 2400300 | 18.83 | G300E | 0 | 0
189 | Story5 | C23 | 40 MPa RC Column (27.5 cm x 27.5 cm) | Column | 40MPa | Concrete Rectangular | 275 | 275 | 756.3 | 3175 | 0.24 | 587.42 | G300E | 4341283.33 | 34.06 | G300E | 0 | 0
190 | Story5 | C24 | 40 MPa RC Column (27.5 cm x 27.5 cm) | Column | 40MPa | Concrete Rectangular | 275 | 275 | 756.3 | 3175 | 0.24 | 587.42 | G300E | 6432550 | 50.47 | G300E | 0 | 0
191 | Story5 | C25 | 40 MPa RC Column (27.5 cm x 27.5 cm) | Column | 40MPa | Concrete Rectangular | 275 | 275 | 756.3 | 3175 | 0.24 | 587.42 | G300E | 6434666.67 | 50.49 | G300E | 0 | 0
192 | Story5 | C26 | 40 MPa RC Column (27.5 cm x 27.5 cm) | Column | 40MPa | Concrete Rectangular | 275 | 275 | 756.3 | 3175 | 0.24 | 587.42 | G300E | 4339166.67 | 34.05 | G300E | 0 | 0
193 | Story5 | C27 | 40 MPa RC Column (27.5 cm x 27.5 cm) | Column | 40MPa | Concrete Rectangular | 275 | 275 | 756.3 | 3175 | 0.24 | 587.42 | G300E | 2400300 | 18.83 | G300E | 0 | 0
194 | Story5 | C3 | 40 MPa RC Column (27.5 cm x 27.5 cm) | Column | 40MPa | Concrete Rectangular | 275 | 275 | 756.3 | 3175 | 0.24 | 587.42 | G300E | 6570133.33 | 51.55 | G300E | 0 | 0
195 | Story5 | C30 | 40 MPa RC Column (27.5 cm x 27.5 cm) | Column | 40MPa | Concrete Rectangular | 275 | 275 | 756.3 | 3175 | 0.24 | 587.42 | G300E | 2400300 | 18.83 | G300E | 0 | 0
196 | Story5 | C31 | 40 MPa RC Column (27.5 cm x 27.5 cm) | Column | 40MPa | Concrete Rectangular | 275 | 275 | 756.3 | 3175 | 0.24 | 587.42 | G300E | 4393141.67 | 34.47 | G300E | 0 | 0
197 | Story5 | C32 | 40 MPa RC Column (27.5 cm x 27.5 cm) | Column | 40MPa | Concrete Rectangular | 275 | 275 | 756.3 | 3175 | 0.24 | 587.42 | G300E | 6432550 | 50.47 | G300E | 0 | 0
198 | Story5 | C33 | 40 MPa RC Column (27.5 cm x 27.5 cm) | Column | 40MPa | Concrete Rectangular | 275 | 275 | 756.3 | 3175 | 0.24 | 587.42 | G300E | 7067550 | 55.45 | G300E | 0 | 0
199 | Story5 | C34 | 40 MPa RC Column (27.5 cm x 27.5 cm) | Column | 40MPa | Concrete Rectangular | 275 | 275 | 756.3 | 3175 | 0.24 | 587.42 | G300E | 4497916.67 | 35.29 | G300E | 0 | 0
200 | Story5 | C35 | 40 MPa RC Column (27.5 cm x 27.5 cm) | Column | 40MPa | Concrete Rectangular | 275 | 275 | 756.3 | 3175 | 0.24 | 587.42 | G300E | 3945466.67 | 30.96 | G300E | 0 | 0
201 | Story5 | C36 | 40 MPa RC Column (27.5 cm x 27.5 cm) | Column | 40MPa | Concrete Rectangular | 275 | 275 | 756.3 | 3175 | 0.24 | 587.42 | G300E | 3396191.67 | 26.65 | G300E | 0 | 0
202 | Story5 | C37 | 40 MPa RC Column (27.5 cm x 27.5 cm) | Column | 40MPa | Concrete Rectangular | 275 | 275 | 756.3 | 3175 | 0.24 | 587.42 | G300E | 3395133.33 | 26.64 | G300E | 0 | 0
203 | Story5 | C38 | 40 MPa RC Column (27.5 cm x 27.5 cm) | Column | 40MPa | Concrete Rectangular | 275 | 275 | 756.3 | 3175 | 0.24 | 587.42 | G300E | 3944408.33 | 30.95 | G300E | 0 | 0
204 | Story5 | C39 | 40 MPa RC Column (27.5 cm x 27.5 cm) | Column | 40MPa | Concrete Rectangular | 275 | 275 | 756.3 | 3175 | 0.24 | 587.42 | G300E | 4497916.67 | 35.29 | G300E | 0 | 0
205 | Story5 | C4 | 40 MPa RC Column (27.5 cm x 27.5 cm) | Column | 40MPa | Concrete Rectangular | 275 | 275 | 756.3 | 3175 | 0.24 | 587.42 | G300E | 6932083.33 | 54.39 | G300E | 0 | 0
206 | Story5 | C40 | 40 MPa RC Column (27.5 cm x 27.5 cm) | Column | 40MPa | Concrete Rectangular | 275 | 275 | 756.3 | 3175 | 0.24 | 587.42 | G300E | 7066491.67 | 55.45 | G300E | 0 | 0
207 | Story5 | C41 | 40 MPa RC Column (27.5 cm x 27.5 cm) | Column | 40MPa | Concrete Rectangular | 275 | 275 | 756.3 | 3175 | 0.24 | 587.42 | G300E | 5516033.33 | 43.28 | G300E | 0 | 0
208 | Story5 | C42 | 40 MPa RC Column (27.5 cm x 27.5 cm) | Column | 40MPa | Concrete Rectangular | 275 | 275 | 756.3 | 3175 | 0.24 | 587.42 | G300E | 7082366.67 | 55.57 | G300E | 0 | 0
209 | Story5 | C43 | 40 MPa RC Column (27.5 cm x 27.5 cm) | Column | 40MPa | Concrete Rectangular | 275 | 275 | 756.3 | 3175 | 0.24 | 587.42 | G300E | 6608233.33 | 51.85 | G300E | 0 | 0
210 | Story5 | C44 | 40 MPa RC Column (27.5 cm x 27.5 cm) | Column | 40MPa | Concrete Rectangular | 275 | 275 | 756.3 | 3175 | 0.24 | 587.42 | G300E | 6939491.67 | 54.45 | G300E | 0 | 0
211 | Story5 | C45 | 40 MPa RC Column (27.5 cm x 27.5 cm) | Column | 40MPa | Concrete Rectangular | 275 | 275 | 756.3 | 3175 | 0.24 | 587.42 | G300E | 6939491.67 | 54.45 | G300E | 0 | 0
212 | Story5 | C46 | 40 MPa RC Column (27.5 cm x 27.5 cm) | Column | 40MPa | Concrete Rectangular | 275 | 275 | 756.3 | 3175 | 0.24 | 587.42 | G300E | 6608233.33 | 51.85 | G300E | 0 | 0
213 | Story5 | C47 | 40 MPa RC Column (27.5 cm x 27.5 cm) | Column | 40MPa | Concrete Rectangular | 275 | 275 | 756.3 | 3175 | 0.24 | 587.42 | G300E | 7080250 | 55.55 | G300E | 0 | 0
214 | Story5 | C48 | 40 MPa RC Column (27.5 cm x 27.5 cm) | Column | 40MPa | Concrete Rectangular | 275 | 275 | 756.3 | 3175 | 0.24 | 587.42 | G300E | 5514975 | 43.27 | G300E | 0 | 0
215 | Story5 | C5 | 40 MPa RC Column (27.5 cm x 27.5 cm) | Column | 40MPa | Concrete Rectangular | 275 | 275 | 756.3 | 3175 | 0.24 | 587.42 | G300E | 6942666.67 | 54.47 | G300E | 0 | 0
216 | Story5 | C6 | 40 MPa RC Column (27.5 cm x 27.5 cm) | Column | 40MPa | Concrete Rectangular | 275 | 275 | 756.3 | 3175 | 0.24 | 587.42 | G300E | 6609291.67 | 51.86 | G300E | 0 | 0
217 | Story5 | C7 | 40 MPa RC Column (27.5 cm x 27.5 cm) | Column | 40MPa | Concrete Rectangular | 275 | 275 | 756.3 | 3175 | 0.24 | 587.42 | G300E | 7082366.67 | 55.57 | G300E | 0 | 0
218 | Story5 | C8 | 40 MPa RC Column (27.5 cm x 27.5 cm) | Column | 40MPa | Concrete Rectangular | 275 | 275 | 756.3 | 3175 | 0.24 | 587.42 | G300E | 5516033.33 | 43.28 | G300E | 0 | 0
219 | Story5 | C9 | 40 MPa RC Column (27.5 cm x 27.5 cm) | Column | 40MPa | Concrete Rectangular | 275 | 275 | 756.3 | 3175 | 0.24 | 587.42 | G300E | 7060141.67 | 55.4 | G300E | 0 | 0
220 | Story6 | C1 | 40 MPa RC Column (27.5 cm x 27.5 cm) | Column | 40MPa | Concrete Rectangular | 275 | 275 | 756.3 | 3175 | 0.24 | 587.42 | G300E | 10113433.33 | 79.35 | G300E | 0 | 0
221 | Story6 | C10 | 40 MPa RC Column (27.5 cm x 27.5 cm) | Column | 40MPa | Concrete Rectangular | 275 | 275 | 756.3 | 3175 | 0.24 | 587.42 | G300E | 2400300 | 18.83 | G300E | 0 | 0
222 | Story6 | C11 | 40 MPa RC Column (27.5 cm x 27.5 cm) | Column | 40MPa | Concrete Rectangular | 275 | 275 | 756.3 | 3175 | 0.24 | 587.42 | G300E | 2400300 | 18.83 | G300E | 0 | 0
223 | Story6 | C12 | 40 MPa RC Column (27.5 cm x 27.5 cm) | Column | 40MPa | Concrete Rectangular | 275 | 275 | 756.3 | 3175 | 0.24 | 587.42 | G300E | 2400300 | 18.83 | G300E | 0 | 0
224 | Story6 | C13 | 40 MPa RC Column (27.5 cm x 27.5 cm) | Column | 40MPa | Concrete Rectangular | 275 | 275 | 756.3 | 3175 | 0.24 | 587.42 | G300E | 2400300 | 18.83 | G300E | 0 | 0
225 | Story6 | C14 | 40 MPa RC Column (27.5 cm x 27.5 cm) | Column | 40MPa | Concrete Rectangular | 275 | 275 | 756.3 | 3175 | 0.24 | 587.42 | G300E | 2400300 | 18.83 | G300E | 0 | 0
226 | Story6 | C15 | 40 MPa RC Column (27.5 cm x 27.5 cm) | Column | 40MPa | Concrete Rectangular | 275 | 275 | 756.3 | 3175 | 0.24 | 587.42 | G300E | 2400300 | 18.83 | G300E | 0 | 0
227 | Story6 | C16 | 40 MPa RC Column (27.5 cm x 27.5 cm) | Column | 40MPa | Concrete Rectangular | 275 | 275 | 756.3 | 3175 | 0.24 | 587.42 | G300E | 10212916.67 | 80.13 | G300E | 93133.33 | 0.73
228 | Story6 | C17 | 40 MPa RC Column (27.5 cm x 27.5 cm) | Column | 40MPa | Concrete Rectangular | 275 | 275 | 756.3 | 3175 | 0.24 | 587.42 | G300E | 9660466.67 | 75.8 | G300E | 93133.33 | 0.73
229 | Story6 | C18 | 40 MPa RC Column (27.5 cm x 27.5 cm) | Column | 40MPa | Concrete Rectangular | 275 | 275 | 756.3 | 3175 | 0.24 | 587.42 | G300E | 2400300 | 18.83 | G300E | 0 | 0
230 | Story6 | C19 | 40 MPa RC Column (27.5 cm x 27.5 cm) | Column | 40MPa | Concrete Rectangular | 275 | 275 | 756.3 | 3175 | 0.24 | 587.42 | G300E | 2400300 | 18.83 | G300E | 0 | 0
231 | Story6 | C2 | 40 MPa RC Column (27.5 cm x 27.5 cm) | Column | 40MPa | Concrete Rectangular | 275 | 275 | 756.3 | 3175 | 0.24 | 587.42 | G300E | 10339916.67 | 81.13 | G300E | 93133.33 | 0.73
232 | Story6 | C22 | 40 MPa RC Column (27.5 cm x 27.5 cm) | Column | 40MPa | Concrete Rectangular | 275 | 275 | 756.3 | 3175 | 0.24 | 587.42 | G300E | 2400300 | 18.83 | G300E | 0 | 0
233 | Story6 | C23 | 40 MPa RC Column (27.5 cm x 27.5 cm) | Column | 40MPa | Concrete Rectangular | 275 | 275 | 756.3 | 3175 | 0.24 | 587.42 | G300E | 2400300 | 18.83 | G300E | 0 | 0
234 | Story6 | C24 | 40 MPa RC Column (27.5 cm x 27.5 cm) | Column | 40MPa | Concrete Rectangular | 275 | 275 | 756.3 | 3175 | 0.24 | 587.42 | G300E | 9658350 | 75.78 | G300E | 93133.33 | 0.73
235 | Story6 | C25 | 40 MPa RC Column (27.5 cm x 27.5 cm) | Column | 40MPa | Concrete Rectangular | 275 | 275 | 756.3 | 3175 | 0.24 | 587.42 | G300E | 9659408.33 | 75.79 | G300E | 93133.33 | 0.73
236 | Story6 | C26 | 40 MPa RC Column (27.5 cm x 27.5 cm) | Column | 40MPa | Concrete Rectangular | 275 | 275 | 756.3 | 3175 | 0.24 | 587.42 | G300E | 2400300 | 18.83 | G300E | 0 | 0
237 | Story6 | C27 | 40 MPa RC Column (27.5 cm x 27.5 cm) | Column | 40MPa | Concrete Rectangular | 275 | 275 | 756.3 | 3175 | 0.24 | 587.42 | G300E | 2400300 | 18.83 | G300E | 0 | 0
238 | Story6 | C3 | 40 MPa RC Column (27.5 cm x 27.5 cm) | Column | 40MPa | Concrete Rectangular | 275 | 275 | 756.3 | 3175 | 0.24 | 587.42 | G300E | 9824508.33 | 77.09 | G300E | 93133.33 | 0.73
239 | Story6 | C30 | 40 MPa RC Column (27.5 cm x 27.5 cm) | Column | 40MPa | Concrete Rectangular | 275 | 275 | 756.3 | 3175 | 0.24 | 587.42 | G300E | 2400300 | 18.83 | G300E | 0 | 0
240 | Story6 | C31 | 40 MPa RC Column (27.5 cm x 27.5 cm) | Column | 40MPa | Concrete Rectangular | 275 | 275 | 756.3 | 3175 | 0.24 | 587.42 | G300E | 2400300 | 18.83 | G300E | 0 | 0
241 | Story6 | C32 | 40 MPa RC Column (27.5 cm x 27.5 cm) | Column | 40MPa | Concrete Rectangular | 275 | 275 | 756.3 | 3175 | 0.24 | 587.42 | G300E | 9658350 | 75.78 | G300E | 93133.33 | 0.73
242 | Story6 | C33 | 40 MPa RC Column (27.5 cm x 27.5 cm) | Column | 40MPa | Concrete Rectangular | 275 | 275 | 756.3 | 3175 | 0.24 | 587.42 | G300E | 10212916.67 | 80.13 | G300E | 93133.33 | 0.73
243 | Story6 | C34 | 40 MPa RC Column (27.5 cm x 27.5 cm) | Column | 40MPa | Concrete Rectangular | 275 | 275 | 756.3 | 3175 | 0.24 | 587.42 | G300E | 2400300 | 18.83 | G300E | 0 | 0
244 | Story6 | C35 | 40 MPa RC Column (27.5 cm x 27.5 cm) | Column | 40MPa | Concrete Rectangular | 275 | 275 | 756.3 | 3175 | 0.24 | 587.42 | G300E | 2400300 | 18.83 | G300E | 0 | 0
245 | Story6 | C36 | 40 MPa RC Column (27.5 cm x 27.5 cm) | Column | 40MPa | Concrete Rectangular | 275 | 275 | 756.3 | 3175 | 0.24 | 587.42 | G300E | 2400300 | 18.83 | G300E | 0 | 0
246 | Story6 | C37 | 40 MPa RC Column (27.5 cm x 27.5 cm) | Column | 40MPa | Concrete Rectangular | 275 | 275 | 756.3 | 3175 | 0.24 | 587.42 | G300E | 2400300 | 18.83 | G300E | 0 | 0
247 | Story6 | C38 | 40 MPa RC Column (27.5 cm x 27.5 cm) | Column | 40MPa | Concrete Rectangular | 275 | 275 | 756.3 | 3175 | 0.24 | 587.42 | G300E | 2400300 | 18.83 | G300E | 0 | 0
248 | Story6 | C39 | 40 MPa RC Column (27.5 cm x 27.5 cm) | Column | 40MPa | Concrete Rectangular | 275 | 275 | 756.3 | 3175 | 0.24 | 587.42 | G300E | 2400300 | 18.83 | G300E | 0 | 0
249 | Story6 | C4 | 40 MPa RC Column (27.5 cm x 27.5 cm) | Column | 40MPa | Concrete Rectangular | 275 | 275 | 756.3 | 3175 | 0.24 | 587.42 | G300E | 10102850 | 79.27 | G300E | 93133.33 | 0.73
250 | Story6 | C40 | 40 MPa RC Column (27.5 cm x 27.5 cm) | Column | 40MPa | Concrete Rectangular | 275 | 275 | 756.3 | 3175 | 0.24 | 587.42 | G300E | 10212916.67 | 80.13 | G300E | 93133.33 | 0.73
251 | Story6 | C41 | 40 MPa RC Column (27.5 cm x 27.5 cm) | Column | 40MPa | Concrete Rectangular | 275 | 275 | 756.3 | 3175 | 0.24 | 587.42 | G300E | 10117666.67 | 79.39 | G300E | 0 | 0
252 | Story6 | C42 | 40 MPa RC Column (27.5 cm x 27.5 cm) | Column | 40MPa | Concrete Rectangular | 275 | 275 | 756.3 | 3175 | 0.24 | 587.42 | G300E | 10231966.67 | 80.28 | G300E | 93133.33 | 0.73
253 | Story6 | C43 | 40 MPa RC Column (27.5 cm x 27.5 cm) | Column | 40MPa | Concrete Rectangular | 275 | 275 | 756.3 | 3175 | 0.24 | 587.42 | G300E | 9825566.67 | 77.1 | G300E | 93133.33 | 0.73
254 | Story6 | C44 | 40 MPa RC Column (27.5 cm x 27.5 cm) | Column | 40MPa | Concrete Rectangular | 275 | 275 | 756.3 | 3175 | 0.24 | 587.42 | G300E | 10107083.33 | 79.3 | G300E | 93133.33 | 0.73
255 | Story6 | C45 | 40 MPa RC Column (27.5 cm x 27.5 cm) | Column | 40MPa | Concrete Rectangular | 275 | 275 | 756.3 | 3175 | 0.24 | 587.42 | G300E | 10107083.33 | 79.3 | G300E | 93133.33 | 0.73
256 | Story6 | C46 | 40 MPa RC Column (27.5 cm x 27.5 cm) | Column | 40MPa | Concrete Rectangular | 275 | 275 | 756.3 | 3175 | 0.24 | 587.42 | G300E | 9824508.33 | 77.09 | G300E | 93133.33 | 0.73
257 | Story6 | C47 | 40 MPa RC Column (27.5 cm x 27.5 cm) | Column | 40MPa | Concrete Rectangular | 275 | 275 | 756.3 | 3175 | 0.24 | 587.42 | G300E | 10231966.67 | 80.28 | G300E | 93133.33 | 0.73
258 | Story6 | C48 | 40 MPa RC Column (27.5 cm x 27.5 cm) | Column | 40MPa | Concrete Rectangular | 275 | 275 | 756.3 | 3175 | 0.24 | 587.42 | G300E | 10117666.67 | 79.39 | G300E | 0 | 0
259 | Story6 | C5 | 40 MPa RC Column (27.5 cm x 27.5 cm) | Column | 40MPa | Concrete Rectangular | 275 | 275 | 756.3 | 3175 | 0.24 | 587.42 | G300E | 10108141.67 | 79.31 | G300E | 93133.33 | 0.73
260 | Story6 | C6 | 40 MPa RC Column (27.5 cm x 27.5 cm) | Column | 40MPa | Concrete Rectangular | 275 | 275 | 756.3 | 3175 | 0.24 | 587.42 | G300E | 9825566.67 | 77.1 | G300E | 93133.33 | 0.73
261 | Story6 | C7 | 40 MPa RC Column (27.5 cm x 27.5 cm) | Column | 40MPa | Concrete Rectangular | 275 | 275 | 756.3 | 3175 | 0.24 | 587.42 | G300E | 10231966.67 | 80.28 | G300E | 93133.33 | 0.73
262 | Story6 | C8 | 40 MPa RC Column (27.5 cm x 27.5 cm) | Column | 40MPa | Concrete Rectangular | 275 | 275 | 756.3 | 3175 | 0.24 | 587.42 | G300E | 10117666.67 | 79.39 | G300E | 0 | 0
263 | Story6 | C9 | 40 MPa RC Column (27.5 cm x 27.5 cm) | Column | 40MPa | Concrete Rectangular | 275 | 275 | 756.3 | 3175 | 0.24 | 587.42 | G300E | 10206566.67 | 80.08 | G300E | 93133.33 | 0.73

## Walls
| Story | Label | Section | Structural_Element_Type | Material | Width_(mm) | Depth_(mm) | Area_(cm^2) | Length_(mm) | Volume_(m^3) | Mass_(kg) | Long._Rebar_Material | Long._Rebar_Volume_(mm^3) | Long._Rebar_Mass_(kg) | Tran._Rebar_Material | Tran._Rebar_Volume_(mm^3) | Tran._Rebar_Mass_(kg)
0 | Story1 | P1 | RC Wall - 150 mm | Wall | 40MPa | 7200 | 150 | 10800 | 3500 | 3.78 | 9247.71 | G300E | 75978000 | 596.15 | G300E | 12918528 | 101.36
1 | Story1 | P2 | RC Wall - 150 mm | Wall | 40MPa | 7200 | 150 | 10800 | 3500 | 3.78 | 9247.71 | G300E | 75978000 | 596.15 | G300E | 12905928 | 101.26
2 | Story1 | P3 | RC Wall - 150 mm | Wall | 40MPa | 7200 | 150 | 10800 | 3500 | 3.78 | 9247.71 | G300E | 75789000 | 594.67 | G300E | 13079304 | 102.63
3 | Story1 | P4 | RC Wall - 150 mm | Wall | 40MPa | 7200 | 150 | 10800 | 3500 | 3.78 | 9247.71 | G300E | 75789000 | 594.67 | G300E | 12771360 | 100.21
4 | Story2 | P1 | RC Wall - 150 mm | Wall | 40MPa | 7200 | 150 | 10800 | 3500 | 3.78 | 9247.71 | G300E | 54810000 | 430.06 | G300E | 9450000 | 74.15
5 | Story2 | P2 | RC Wall - 150 mm | Wall | 40MPa | 7200 | 150 | 10800 | 3500 | 3.78 | 9247.71 | G300E | 54810000 | 430.06 | G300E | 9450000 | 74.15
6 | Story2 | P3 | RC Wall - 150 mm | Wall | 40MPa | 7200 | 150 | 10800 | 3500 | 3.78 | 9247.71 | G300E | 54621000 | 428.58 | G300E | 9450000 | 74.15
7 | Story2 | P4 | RC Wall - 150 mm | Wall | 40MPa | 7200 | 150 | 10800 | 3500 | 3.78 | 9247.71 | G300E | 54621000 | 428.58 | G300E | 9450000 | 74.15
8 | Story3 | P1 | RC Wall - 150 mm | Wall | 40MPa | 7200 | 150 | 10800 | 3500 | 3.78 | 9247.71 | G300E | 35154000 | 275.83 | G300E | 9450000 | 74.15
9 | Story3 | P2 | RC Wall - 150 mm | Wall | 40MPa | 7200 | 150 | 10800 | 3500 | 3.78 | 9247.71 | G300E | 35154000 | 275.83 | G300E | 9450000 | 74.15
10 | Story3 | P3 | RC Wall - 150 mm | Wall | 40MPa | 7200 | 150 | 10800 | 3500 | 3.78 | 9247.71 | G300E | 34965000 | 274.35 | G300E | 9450000 | 74.15
11 | Story3 | P4 | RC Wall - 150 mm | Wall | 40MPa | 7200 | 150 | 10800 | 3500 | 3.78 | 9247.71 | G300E | 34965000 | 274.35 | G300E | 9450000 | 74.15
12 | Story4 | P1 | RC Wall - 150 mm | Wall | 40MPa | 7200 | 150 | 10800 | 3500 | 3.78 | 9247.71 | G300E | 18900000 | 148.3 | G300E | 9450000 | 74.15
13 | Story4 | P2 | RC Wall - 150 mm | Wall | 40MPa | 7200 | 150 | 10800 | 3500 | 3.78 | 9247.71 | G300E | 18900000 | 148.3 | G300E | 9450000 | 74.15
14 | Story4 | P3 | RC Wall - 150 mm | Wall | 40MPa | 7200 | 150 | 10800 | 3500 | 3.78 | 9247.71 | G300E | 18900000 | 148.3 | G300E | 9450000 | 74.15
15 | Story4 | P4 | RC Wall - 150 mm | Wall | 40MPa | 7200 | 150 | 10800 | 3500 | 3.78 | 9247.71 | G300E | 18900000 | 148.3 | G300E | 9450000 | 74.15
16 | Story5 | P1 | RC Wall - 150 mm | Wall | 40MPa | 7200 | 150 | 10800 | 3500 | 3.78 | 9247.71 | G300E | 9450000 | 74.15 | G300E | 9450000 | 74.15
17 | Story5 | P2 | RC Wall - 150 mm | Wall | 40MPa | 7200 | 150 | 10800 | 3500 | 3.78 | 9247.71 | G300E | 9450000 | 74.15 | G300E | 9450000 | 74.15
18 | Story5 | P3 | RC Wall - 150 mm | Wall | 40MPa | 7200 | 150 | 10800 | 3500 | 3.78 | 9247.71 | G300E | 9450000 | 74.15 | G300E | 9450000 | 74.15
19 | Story5 | P4 | RC Wall - 150 mm | Wall | 40MPa | 7200 | 150 | 10800 | 3500 | 3.78 | 9247.71 | G300E | 9450000 | 74.15 | G300E | 9450000 | 74.15
20 | Story6 | P1 | RC Wall - 150 mm | Wall | 40MPa | 7200 | 150 | 10800 | 3500 | 3.78 | 9247.71 | G300E | 9450000 | 74.15 | G300E | 9450000 | 74.15
21 | Story6 | P2 | RC Wall - 150 mm | Wall | 40MPa | 7200 | 150 | 10800 | 3500 | 3.78 | 9247.71 | G300E | 9450000 | 74.15 | G300E | 9450000 | 74.15
22 | Story6 | P3 | RC Wall - 150 mm | Wall | 40MPa | 7200 | 150 | 10800 | 3500 | 3.78 | 9247.71 | G300E | 9450000 | 74.15 | G300E | 9450000 | 74.15
23 | Story6 | P4 | RC Wall - 150 mm | Wall | 40MPa | 7200 | 150 | 10800 | 3500 | 3.78 | 9247.71 | G300E | 9450000 | 74.15 | G300E | 9450000 | 74.15

## Slabs
| Story | Label | Section | Structural_Element_Type | Material | Length_(mm) | Width_(mm) | Depth_(mm) | Area_(cm^2) | Volume_(m^3) | Mass_(kg) | Long._Rebar_Material | Long._Rebar_Volume_(mm^3) | Long._Rebar_Mass_(kg) | Tran._Rebar_Material | Tran._Rebar_Volume_(mm^3) | Tran._Rebar_Mass_(kg)
0 | Story1 | F1 | Slab1 | Slab | 32MPa | 36000 | 50400 | 170 | 61200 | 308.45 | 754612.84 | G300E | 2509482998.35 | 19690.33 | G300E | 0 | 0
1 | Story2 | F1 | Slab1 | Slab | 32MPa | 36000 | 50400 | 170 | 61200 | 308.45 | 754612.84 | G300E | 2514237790.85 | 19727.64 | G300E | 0 | 0
2 | Story3 | F1 | Slab1 | Slab | 32MPa | 36000 | 50400 | 170 | 61200 | 308.45 | 754612.84 | G300E | 2542333768.04 | 19948.09 | G300E | 0 | 0
3 | Story4 | F1 | Slab1 | Slab | 32MPa | 36000 | 50400 | 170 | 61200 | 308.45 | 754612.84 | G300E | 2549058438.41 | 20000.86 | G300E | 0 | 0
4 | Story5 | F1 | Slab1 | Slab | 32MPa | 36000 | 50400 | 170 | 61200 | 308.45 | 754612.84 | G300E | 2548364726.78 | 19995.42 | G300E | 0 | 0
5 | Story6 | F1 | Slab1 | Slab | 32MPa | 36000 | 50400 | 170 | 61200 | 308.45 | 754612.84 | G300E | 5352626225.36 | 41998.69 | G300E | 0 | 0

## Materials by Element Type
Material | Structural_Element_Type | Width_(mm) | Depth_(mm) | Area_(cm^2) | Length_(mm) | Volume_(m^3) | Mass_(kg)
32MPa | Slab | 302400 | 1020 | 367200 | 216000 | 1850.7 | 4527677.04
40MPa | Beam | 117000 | 125100 | 312750 | 3293750 | 219.36 | 538517.96
| Wall | 172800 | 3600 | 259200 | 84000 | 90.72 | 221945.04
| Column | 85800 | 85800 | 283263.2 | 838200 | 90.64 | 220016.72
G300E | Beam_Long_Rebar | 0 | 0 | 0 | 0 | 2.3482 | 18424.35
| Beam_Tran_Rebar | 0 | 0 | 0 | 0 | 0.49894 | 3914.94
| Column_Long_Rebar | 0 | 0 | 0 | 0 | 1.9896 | 15611.34
| Column_Tran_Rebar | 0 | 0 | 0 | 0 | 0.0018627 | 14.6
| Slab_Long_Rebar | 0 | 0 | 0 | 0 | 18.0161 | 141361.03
| Slab_Tran_Rebar | 0 | 0 | 0 | 0 | 0 | 0
| Wall_Long_Rebar | 0 | 0 | 0 | 0 | 0.81383 | 6385.68
| Wall_Tran_Rebar | 0 | 0 | 0 | 0 | 0.24068 | 1888.46

## Total Embodied Flows
| Embodied_Energy_(MJ) | Embodied_Water_(L) | Embodied_GHG_(kgCO2e)
Total | 12465153.1 | 18008853.72 | 1355661.56

## Total Embodied Flows per NFA
| Embodied_Energy_(MJ) | Embodied_Water_(L) | Embodied_GHG_(kgCO2e)
Total/NFA | 1178.6978 | 1702.9069 | 128.1906

## Embodied Flows By Element Type
Structural_Element_Type | Embodied_Energy_(MJ) | Embodied_Water_(L) | Embodied_GHG_(kgCO2e)
Slab | 9750010.885 | 14220303.629 | 1066749.363
Wall | 517607.93 | 756640.402 | 55115.214
Beam | 1421504.415 | 1944943.347 | 155934.429
Column | 776029.87 | 1086966.342 | 77862.554