## Index
Data Item Description | Worksheet Hyperlink
Beams | Click here to access worksheet
Columns | Click here to access worksheet
Walls | Click here to access worksheet
Slabs | Click here to access worksheet
Materials by Element Type | Click here to access worksheet
Total Embodied Flows | Click here to access worksheet
Total Embodied Flows per NFA | Click here to access worksheet
Embodied Flows By Element Type | Click here to access worksheet
© James Helal 2021

## Beams
| Story | Label | Section | Structural_Element_Type | Material | Cross_Section_Type | Width_(mm) | Depth_(mm) | Area_(cm^2) | Length_(mm) | Volume_(m^3) | Mass_(kg) | Long._Rebar_Material | Long._Rebar_Volume_(mm^3) | Long._Rebar_Mass_(kg) | Tran._Rebar_Material | Tran._Rebar_Volume_(mm^3) | Tran._Rebar_Mass_(kg)
0 | Story1 | B1 | 40 MPa RC Beam (25 cm x 25 cm) | Beam | 40MPa | Concrete Rectangular | 250 | 250 | 625 | 4662.5 | 0.29 | 712.92 | G300E | 1477138.28 | 11.59 | G300E | 776306.25 | 6.09
1 | Story1 | B10 | 40 MPa RC Beam (25 cm x 25 cm) | Beam | 40MPa | Concrete Rectangular | 250 | 250 | 625 | 4662.5 | 0.29 | 712.92 | G300E | 1413028.91 | 11.09 | G300E | 776306.25 | 6.09
2 | Story1 | B100 | 40 MPa RC Beam (25 cm x 25 cm) | Beam | 40MPa | Concrete Rectangular | 250 | 250 | 625 | 4662.5 | 0.29 | 712.92 | G300E | 1875490.62 | 14.72 | G300E | 0 | 0
3 | Story1 | B101 | 40 MPa RC Beam (25 cm x 25 cm) | Beam | 40MPa | Concrete Rectangular | 250 | 250 | 625 | 4662.5 | 0.29 | 712.92 | G300E | 1833528.12 | 14.39 | G300E | 21248.62 | 0.17
4 | Story1 | B102 | 40 MPa RC Beam (25 cm x 25 cm) | Beam | 40MPa | Concrete Rectangular | 250 | 250 | 625 | 4662.5 | 0.29 | 712.92 | G300E | 1863251.56 | 14.62 | G300E | 0 | 0
5 | Story1 | B103 | 40 MPa RC Beam (25 cm x 25 cm) | Beam | 40MPa | Concrete Rectangular | 250 | 250 | 625 | 4662.5 | 0.29 | 712.92 | G300E | 1891517.97 | 14.84 | G300E | 21248.62 | 0.17
6 | Story1 | B104 | 40 MPa RC Beam (25 cm x 25 cm) | Beam | 40MPa | Concrete Rectangular | 250 | 250 | 625 | 4662.5 | 0.29 | 712.92 | G300E | 1891517.97 | 14.84 | G300E | 21248.62 | 0.17
7 | Story1 | B105 | 40 MPa RC Beam (25 cm x 25 cm) | Beam | 40MPa | Concrete Rectangular | 250 | 250 | 625 | 4662.5 | 0.29 | 712.92 | G300E | 1516769.53 | 11.9 | G300E | 776306.25 | 6.09
8 | Story1 | B106 | 40 MPa RC Beam (25 cm x 25 cm) | Beam | 40MPa | Concrete Rectangular | 250 | 250 | 625 | 4662.5 | 0.29 | 712.92 | G300E | 1516769.53 | 11.9 | G300E | 776306.25 | 6.09
9 | Story1 | B107 | 40 MPa RC Beam (25 cm x 25 cm) | Beam | 40MPa | Concrete Rectangular | 250 | 250 | 625 | 4662.5 | 0.29 | 712.92 | G300E | 1408366.41 | 11.05 | G300E | 776306.25 | 6.09
10 | Story1 | B108 | 40 MPa RC Beam (25 cm x 25 cm) | Beam | 40MPa | Concrete Rectangular | 250 | 250 | 625 | 4662.5 | 0.29 | 712.92 | G300E | 1413028.91 | 11.09 | G300E | 776306.25 | 6.09
11 | Story1 | B109 | 40 MPa RC Beam (25 cm x 25 cm) | Beam | 40MPa | Concrete Rectangular | 250 | 250 | 625 | 4662.5 | 0.29 | 712.92 | G300E | 1412154.69 | 11.08 | G300E | 776306.25 | 6.09
12 | Story1 | B11 | 40 MPa RC Beam (25 cm x 25 cm) | Beam | 40MPa | Concrete Rectangular | 250 | 250 | 625 | 4662.5 | 0.29 | 712.92 | G300E | 1833528.12 | 14.39 | G300E | 21248.62 | 0.17
13 | Story1 | B110 | 40 MPa RC Beam (25 cm x 25 cm) | Beam | 40MPa | Concrete Rectangular | 250 | 250 | 625 | 4662.5 | 0.29 | 712.92 | G300E | 1413028.91 | 11.09 | G300E | 776306.25 | 6.09
14 | Story1 | B111 | 40 MPa RC Beam (25 cm x 25 cm) | Beam | 40MPa | Concrete Rectangular | 250 | 250 | 625 | 4662.5 | 0.29 | 712.92 | G300E | 1408366.41 | 11.05 | G300E | 776306.25 | 6.09
15 | Story1 | B112 | 40 MPa RC Beam (25 cm x 25 cm) | Beam | 40MPa | Concrete Rectangular | 250 | 250 | 625 | 4662.5 | 0.29 | 712.92 | G300E | 1516769.53 | 11.9 | G300E | 776306.25 | 6.09
16 | Story1 | B12 | 40 MPa RC Beam (25 cm x 25 cm) | Beam | 40MPa | Concrete Rectangular | 250 | 250 | 625 | 4662.5 | 0.29 | 712.92 | G300E | 1408366.41 | 11.05 | G300E | 776306.25 | 6.09
17 | Story1 | B13 | 40 MPa RC Beam (25 cm x 25 cm) | Beam | 40MPa | Concrete Rectangular | 250 | 250 | 625 | 4662.5 | 0.29 | 712.92 | G300E | 1891517.97 | 14.84 | G300E | 21248.62 | 0.17
18 | Story1 | B14 | 40 MPa RC Beam (25 cm x 25 cm) | Beam | 40MPa | Concrete Rectangular | 250 | 250 | 625 | 4662.5 | 0.29 | 712.92 | G300E | 1516769.53 | 11.9 | G300E | 776306.25 | 6.09
19 | Story1 | B15 | 40 MPa RC Beam (25 cm x 25 cm) | Beam | 40MPa | Concrete Rectangular | 250 | 250 | 625 | 4662.5 | 0.29 | 712.92 | G300E | 1516769.53 | 11.9 | G300E | 776306.25 | 6.09
20 | Story1 | B16 | 40 MPa RC Beam (25 cm x 25 cm) | Beam | 40MPa | Concrete Rectangular | 250 | 250 | 625 | 4662.5 | 0.29 | 712.92 | G300E | 1407200.78 | 11.04 | G300E | 776306.25 | 6.09
21 | Story1 | B17 | 40 MPa RC Beam (25 cm x 25 cm) | Beam | 40MPa | Concrete Rectangular | 250 | 250 | 625 | 4662.5 | 0.29 | 712.92 | G300E | 1851303.91 | 14.53 | G300E | 0 | 0
22 | Story1 | B18 | 40 MPa RC Beam (25 cm x 25 cm) | Beam | 40MPa | Concrete Rectangular | 250 | 250 | 625 | 4662.5 | 0.29 | 712.92 | G300E | 1818666.41 | 14.27 | G300E | 0 | 0
23 | Story1 | B19 | 40 MPa RC Beam (25 cm x 25 cm) | Beam | 40MPa | Concrete Rectangular | 250 | 250 | 625 | 4662.5 | 0.29 | 712.92 | G300E | 1827700 | 14.34 | G300E | 0 | 0
24 | Story1 | B2 | 40 MPa RC Beam (25 cm x 25 cm) | Beam | 40MPa | Concrete Rectangular | 250 | 250 | 625 | 4662.5 | 0.29 | 712.92 | G300E | 1482092.19 | 11.63 | G300E | 776306.25 | 6.09
25 | Story1 | B20 | 40 MPa RC Beam (25 cm x 25 cm) | Beam | 40MPa | Concrete Rectangular | 250 | 250 | 625 | 4662.5 | 0.29 | 712.92 | G300E | 1744357.81 | 13.69 | G300E | 0 | 0
26 | Story1 | B21 | 40 MPa RC Beam (25 cm x 25 cm) | Beam | 40MPa | Concrete Rectangular | 250 | 250 | 625 | 4662.5 | 0.29 | 712.92 | G300E | 1874616.41 | 14.71 | G300E | 0 | 0
27 | Story1 | B22 | 40 MPa RC Beam (25 cm x 25 cm) | Beam | 40MPa | Concrete Rectangular | 250 | 250 | 625 | 4662.5 | 0.29 | 712.92 | G300E | 1796228.12 | 14.09 | G300E | 0 | 0
28 | Story1 | B23 | 40 MPa RC Beam (25 cm x 25 cm) | Beam | 40MPa | Concrete Rectangular | 250 | 250 | 625 | 4662.5 | 0.29 | 712.92 | G300E | 1874907.81 | 14.71 | G300E | 0 | 0
29 | Story1 | B24 | 40 MPa RC Beam (25 cm x 25 cm) | Beam | 40MPa | Concrete Rectangular | 250 | 250 | 625 | 4662.5 | 0.29 | 712.92 | G300E | 1798267.97 | 14.11 | G300E | 0 | 0
30 | Story1 | B25 | 40 MPa RC Beam (25 cm x 25 cm) | Beam | 40MPa | Concrete Rectangular | 250 | 250 | 625 | 4662.5 | 0.29 | 712.92 | G300E | 1875490.62 | 14.72 | G300E | 0 | 0
31 | Story1 | B26 | 40 MPa RC Beam (25 cm x 25 cm) | Beam | 40MPa | Concrete Rectangular | 250 | 250 | 625 | 4662.5 | 0.29 | 712.92 | G300E | 1785737.5 | 14.01 | G300E | 0 | 0
32 | Story1 | B27 | 40 MPa RC Beam (25 cm x 25 cm) | Beam | 40MPa | Concrete Rectangular | 250 | 250 | 625 | 4662.5 | 0.29 | 712.92 | G300E | 1863251.56 | 14.62 | G300E | 0 | 0
33 | Story1 | B28 | 40 MPa RC Beam (25 cm x 25 cm) | Beam | 40MPa | Concrete Rectangular | 250 | 250 | 625 | 4662.5 | 0.29 | 712.92 | G300E | 1862960.16 | 14.62 | G300E | 0 | 0
34 | Story1 | B29 | 40 MPa RC Beam (25 cm x 25 cm) | Beam | 40MPa | Concrete Rectangular | 250 | 250 | 625 | 4662.5 | 0.29 | 712.92 | G300E | 1891517.97 | 14.84 | G300E | 21248.62 | 0.17
35 | Story1 | B3 | 40 MPa RC Beam (25 cm x 25 cm) | Beam | 40MPa | Concrete Rectangular | 250 | 250 | 625 | 4662.5 | 0.29 | 712.92 | G300E | 1842561.72 | 14.46 | G300E | 0 | 0
36 | Story1 | B30 | 40 MPa RC Beam (25 cm x 25 cm) | Beam | 40MPa | Concrete Rectangular | 250 | 250 | 625 | 4662.5 | 0.29 | 712.92 | G300E | 1408366.41 | 11.05 | G300E | 776306.25 | 6.09
37 | Story1 | B31 | 40 MPa RC Beam (25 cm x 25 cm) | Beam | 40MPa | Concrete Rectangular | 250 | 250 | 625 | 4662.5 | 0.29 | 712.92 | G300E | 1413320.31 | 11.09 | G300E | 776306.25 | 6.09
38 | Story1 | B32 | 40 MPa RC Beam (25 cm x 25 cm) | Beam | 40MPa | Concrete Rectangular | 250 | 250 | 625 | 4662.5 | 0.29 | 712.92 | G300E | 1832945.31 | 14.38 | G300E | 21248.62 | 0.17
39 | Story1 | B33 | 40 MPa RC Beam (25 cm x 25 cm) | Beam | 40MPa | Concrete Rectangular | 250 | 250 | 625 | 4662.5 | 0.29 | 712.92 | G300E | 1874616.41 | 14.71 | G300E | 0 | 0
40 | Story1 | B34 | 40 MPa RC Beam (25 cm x 25 cm) | Beam | 40MPa | Concrete Rectangular | 250 | 250 | 625 | 4662.5 | 0.29 | 712.92 | G300E | 1751934.38 | 13.75 | G300E | 0 | 0
41 | Story1 | B35 | 40 MPa RC Beam (25 cm x 25 cm) | Beam | 40MPa | Concrete Rectangular | 250 | 250 | 625 | 4662.5 | 0.29 | 712.92 | G300E | 1750185.94 | 13.73 | G300E | 0 | 0
42 | Story1 | B36 | 40 MPa RC Beam (25 cm x 25 cm) | Beam | 40MPa | Concrete Rectangular | 250 | 250 | 625 | 4662.5 | 0.29 | 712.92 | G300E | 1759510.94 | 13.81 | G300E | 0 | 0
43 | Story1 | B37 | 40 MPa RC Beam (25 cm x 25 cm) | Beam | 40MPa | Concrete Rectangular | 250 | 250 | 625 | 4800 | 0.3 | 733.94 | G300E | 1830600 | 14.36 | G300E | 399600 | 3.14
44 | Story1 | B38 | 40 MPa RC Beam (25 cm x 25 cm) | Beam | 40MPa | Concrete Rectangular | 250 | 250 | 625 | 4662.5 | 0.29 | 712.92 | G300E | 1726582.03 | 13.55 | G300E | 0 | 0
45 | Story1 | B39 | 40 MPa RC Beam (25 cm x 25 cm) | Beam | 40MPa | Concrete Rectangular | 250 | 250 | 625 | 4800 | 0.3 | 733.94 | G300E | 1815600 | 14.25 | G300E | 399600 | 3.14
46 | Story1 | B4 | 40 MPa RC Beam (25 cm x 25 cm) | Beam | 40MPa | Concrete Rectangular | 250 | 250 | 625 | 4662.5 | 0.29 | 712.92 | G300E | 1407783.59 | 11.05 | G300E | 776306.25 | 6.09
47 | Story1 | B40 | 40 MPa RC Beam (25 cm x 25 cm) | Beam | 40MPa | Concrete Rectangular | 250 | 250 | 625 | 4662.5 | 0.29 | 712.92 | G300E | 1793896.88 | 14.08 | G300E | 0 | 0
48 | Story1 | B41 | 40 MPa RC Beam (25 cm x 25 cm) | Beam | 40MPa | Concrete Rectangular | 250 | 250 | 625 | 4662.5 | 0.29 | 712.92 | G300E | 1793896.88 | 14.08 | G300E | 0 | 0
49 | Story1 | B42 | 40 MPa RC Beam (25 cm x 25 cm) | Beam | 40MPa | Concrete Rectangular | 250 | 250 | 625 | 4662.5 | 0.29 | 712.92 | G300E | 1785737.5 | 14.01 | G300E | 0 | 0
50 | Story1 | B43 | 40 MPa RC Beam (25 cm x 25 cm) | Beam | 40MPa | Concrete Rectangular | 250 | 250 | 625 | 4662.5 | 0.29 | 712.92 | G300E | 1875490.62 | 14.72 | G300E | 0 | 0
51 | Story1 | B44 | 40 MPa RC Beam (25 cm x 25 cm) | Beam | 40MPa | Concrete Rectangular | 250 | 250 | 625 | 4662.5 | 0.29 | 712.92 | G300E | 1833528.12 | 14.39 | G300E | 21248.62 | 0.17
52 | Story1 | B45 | 40 MPa RC Beam (25 cm x 25 cm) | Beam | 40MPa | Concrete Rectangular | 250 | 250 | 625 | 4662.5 | 0.29 | 712.92 | G300E | 1413028.91 | 11.09 | G300E | 776306.25 | 6.09
53 | Story1 | B46 | 40 MPa RC Beam (25 cm x 25 cm) | Beam | 40MPa | Concrete Rectangular | 250 | 250 | 625 | 4662.5 | 0.29 | 712.92 | G300E | 1412154.69 | 11.08 | G300E | 776306.25 | 6.09
54 | Story1 | B47 | 40 MPa RC Beam (25 cm x 25 cm) | Beam | 40MPa | Concrete Rectangular | 250 | 250 | 625 | 4662.5 | 0.29 | 712.92 | G300E | 1842270.31 | 14.46 | G300E | 21248.62 | 0.17
55 | Story1 | B48 | 40 MPa RC Beam (25 cm x 25 cm) | Beam | 40MPa | Concrete Rectangular | 250 | 250 | 625 | 4662.5 | 0.29 | 712.92 | G300E | 1874907.81 | 14.71 | G300E | 0 | 0
56 | Story1 | B49 | 40 MPa RC Beam (25 cm x 25 cm) | Beam | 40MPa | Concrete Rectangular | 250 | 250 | 625 | 4662.5 | 0.29 | 712.92 | G300E | 1797393.75 | 14.1 | G300E | 0 | 0
57 | Story1 | B5 | 40 MPa RC Beam (25 cm x 25 cm) | Beam | 40MPa | Concrete Rectangular | 250 | 250 | 625 | 4662.5 | 0.29 | 712.92 | G300E | 1832945.31 | 14.38 | G300E | 21248.62 | 0.17
58 | Story1 | B50 | 40 MPa RC Beam (25 cm x 25 cm) | Beam | 40MPa | Concrete Rectangular | 250 | 250 | 625 | 4662.5 | 0.29 | 712.92 | G300E | 1726290.62 | 13.55 | G300E | 0 | 0
59 | Story1 | B51 | 40 MPa RC Beam (25 cm x 25 cm) | Beam | 40MPa | Concrete Rectangular | 250 | 250 | 625 | 4800 | 0.3 | 733.94 | G300E | 1839000 | 14.43 | G300E | 399600 | 3.14
60 | Story1 | B55 | 40 MPa RC Beam (25 cm x 25 cm) | Beam | 40MPa | Concrete Rectangular | 250 | 250 | 625 | 4662.5 | 0.29 | 712.92 | G300E | 1763299.22 | 13.84 | G300E | 388153.12 | 3.05
61 | Story1 | B56 | 40 MPa RC Beam (25 cm x 25 cm) | Beam | 40MPa | Concrete Rectangular | 250 | 250 | 625 | 4662.5 | 0.29 | 712.92 | G300E | 1726873.44 | 13.55 | G300E | 0 | 0
62 | Story1 | B57 | 40 MPa RC Beam (25 cm x 25 cm) | Beam | 40MPa | Concrete Rectangular | 250 | 250 | 625 | 4662.5 | 0.29 | 712.92 | G300E | 1797976.56 | 14.11 | G300E | 0 | 0
63 | Story1 | B58 | 40 MPa RC Beam (25 cm x 25 cm) | Beam | 40MPa | Concrete Rectangular | 250 | 250 | 625 | 4662.5 | 0.29 | 712.92 | G300E | 1874907.81 | 14.71 | G300E | 0 | 0
64 | Story1 | B59 | 40 MPa RC Beam (25 cm x 25 cm) | Beam | 40MPa | Concrete Rectangular | 250 | 250 | 625 | 4662.5 | 0.29 | 712.92 | G300E | 1841978.91 | 14.45 | G300E | 21248.62 | 0.17
65 | Story1 | B6 | 40 MPa RC Beam (25 cm x 25 cm) | Beam | 40MPa | Concrete Rectangular | 250 | 250 | 625 | 4662.5 | 0.29 | 712.92 | G300E | 1413320.31 | 11.09 | G300E | 776306.25 | 6.09
66 | Story1 | B60 | 40 MPa RC Beam (25 cm x 25 cm) | Beam | 40MPa | Concrete Rectangular | 250 | 250 | 625 | 4662.5 | 0.29 | 712.92 | G300E | 1412154.69 | 11.08 | G300E | 776306.25 | 6.09
67 | Story1 | B61 | 40 MPa RC Beam (25 cm x 25 cm) | Beam | 40MPa | Concrete Rectangular | 250 | 250 | 625 | 4662.5 | 0.29 | 712.92 | G300E | 1413028.91 | 11.09 | G300E | 776306.25 | 6.09
68 | Story1 | B62 | 40 MPa RC Beam (25 cm x 25 cm) | Beam | 40MPa | Concrete Rectangular | 250 | 250 | 625 | 4662.5 | 0.29 | 712.92 | G300E | 1841978.91 | 14.45 | G300E | 21248.62 | 0.17
69 | Story1 | B63 | 40 MPa RC Beam (25 cm x 25 cm) | Beam | 40MPa | Concrete Rectangular | 250 | 250 | 625 | 4662.5 | 0.29 | 712.92 | G300E | 1875490.62 | 14.72 | G300E | 0 | 0
70 | Story1 | B64 | 40 MPa RC Beam (25 cm x 25 cm) | Beam | 40MPa | Concrete Rectangular | 250 | 250 | 625 | 4662.5 | 0.29 | 712.92 | G300E | 1798267.97 | 14.11 | G300E | 0 | 0
71 | Story1 | B65 | 40 MPa RC Beam (25 cm x 25 cm) | Beam | 40MPa | Concrete Rectangular | 250 | 250 | 625 | 4662.5 | 0.29 | 712.92 | G300E | 1793896.88 | 14.08 | G300E | 0 | 0
72 | Story1 | B66 | 40 MPa RC Beam (25 cm x 25 cm) | Beam | 40MPa | Concrete Rectangular | 250 | 250 | 625 | 4800 | 0.3 | 733.94 | G300E | 1815300 | 14.24 | G300E | 399600 | 3.14
73 | Story1 | B67 | 40 MPa RC Beam (25 cm x 25 cm) | Beam | 40MPa | Concrete Rectangular | 250 | 250 | 625 | 4662.5 | 0.29 | 712.92 | G300E | 1763299.22 | 13.84 | G300E | 388153.12 | 3.05
74 | Story1 | B69 | 40 MPa RC Beam (25 cm x 25 cm) | Beam | 40MPa | Concrete Rectangular | 250 | 250 | 625 | 4662.5 | 0.29 | 712.92 | G300E | 1763299.22 | 13.84 | G300E | 388153.12 | 3.05
75 | Story1 | B7 | 40 MPa RC Beam (25 cm x 25 cm) | Beam | 40MPa | Concrete Rectangular | 250 | 250 | 625 | 4662.5 | 0.29 | 712.92 | G300E | 1842270.31 | 14.46 | G300E | 21248.62 | 0.17
76 | Story1 | B70 | 40 MPa RC Beam (25 cm x 25 cm) | Beam | 40MPa | Concrete Rectangular | 250 | 250 | 625 | 4662.5 | 0.29 | 712.92 | G300E | 1763007.81 | 13.83 | G300E | 388153.12 | 3.05
77 | Story1 | B71 | 40 MPa RC Beam (25 cm x 25 cm) | Beam | 40MPa | Concrete Rectangular | 250 | 250 | 625 | 4662.5 | 0.29 | 712.92 | G300E | 1793896.88 | 14.08 | G300E | 0 | 0
78 | Story1 | B72 | 40 MPa RC Beam (25 cm x 25 cm) | Beam | 40MPa | Concrete Rectangular | 250 | 250 | 625 | 4662.5 | 0.29 | 712.92 | G300E | 1797976.56 | 14.11 | G300E | 0 | 0
79 | Story1 | B73 | 40 MPa RC Beam (25 cm x 25 cm) | Beam | 40MPa | Concrete Rectangular | 250 | 250 | 625 | 4662.5 | 0.29 | 712.92 | G300E | 1875490.62 | 14.72 | G300E | 0 | 0
80 | Story1 | B74 | 40 MPa RC Beam (25 cm x 25 cm) | Beam | 40MPa | Concrete Rectangular | 250 | 250 | 625 | 4662.5 | 0.29 | 712.92 | G300E | 1841978.91 | 14.45 | G300E | 21248.62 | 0.17
81 | Story1 | B75 | 40 MPa RC Beam (25 cm x 25 cm) | Beam | 40MPa | Concrete Rectangular | 250 | 250 | 625 | 4662.5 | 0.29 | 712.92 | G300E | 1413028.91 | 11.09 | G300E | 776306.25 | 6.09
82 | Story1 | B76 | 40 MPa RC Beam (25 cm x 25 cm) | Beam | 40MPa | Concrete Rectangular | 250 | 250 | 625 | 4662.5 | 0.29 | 712.92 | G300E | 1408366.41 | 11.05 | G300E | 776306.25 | 6.09
83 | Story1 | B77 | 40 MPa RC Beam (25 cm x 25 cm) | Beam | 40MPa | Concrete Rectangular | 250 | 250 | 625 | 4662.5 | 0.29 | 712.92 | G300E | 1833528.12 | 14.39 | G300E | 21248.62 | 0.17
84 | Story1 | B78 | 40 MPa RC Beam (25 cm x 25 cm) | Beam | 40MPa | Concrete Rectangular | 250 | 250 | 625 | 4662.5 | 0.29 | 712.92 | G300E | 1863251.56 | 14.62 | G300E | 0 | 0
85 | Story1 | B79 | 40 MPa RC Beam (25 cm x 25 cm) | Beam | 40MPa | Concrete Rectangular | 250 | 250 | 625 | 4662.5 | 0.29 | 712.92 | G300E | 1785737.5 | 14.01 | G300E | 0 | 0
86 | Story1 | B8 | 40 MPa RC Beam (25 cm x 25 cm) | Beam | 40MPa | Concrete Rectangular | 250 | 250 | 625 | 4662.5 | 0.29 | 712.92 | G300E | 1412154.69 | 11.08 | G300E | 776306.25 | 6.09
87 | Story1 | B80 | 40 MPa RC Beam (25 cm x 25 cm) | Beam | 40MPa | Concrete Rectangular | 250 | 250 | 625 | 4662.5 | 0.29 | 712.92 | G300E | 1785737.5 | 14.01 | G300E | 0 | 0
88 | Story1 | B81 | 40 MPa RC Beam (25 cm x 25 cm) | Beam | 40MPa | Concrete Rectangular | 250 | 250 | 625 | 4662.5 | 0.29 | 712.92 | G300E | 1793896.88 | 14.08 | G300E | 0 | 0
89 | Story1 | B82 | 40 MPa RC Beam (25 cm x 25 cm) | Beam | 40MPa | Concrete Rectangular | 250 | 250 | 625 | 4662.5 | 0.29 | 712.92 | G300E | 1797976.56 | 14.11 | G300E | 0 | 0
90 | Story1 | B83 | 40 MPa RC Beam (25 cm x 25 cm) | Beam | 40MPa | Concrete Rectangular | 250 | 250 | 625 | 4662.5 | 0.29 | 712.92 | G300E | 1726873.44 | 13.55 | G300E | 0 | 0
91 | Story1 | B84 | 40 MPa RC Beam (25 cm x 25 cm) | Beam | 40MPa | Concrete Rectangular | 250 | 250 | 625 | 4662.5 | 0.29 | 712.92 | G300E | 1797976.56 | 14.11 | G300E | 0 | 0
92 | Story1 | B85 | 40 MPa RC Beam (25 cm x 25 cm) | Beam | 40MPa | Concrete Rectangular | 250 | 250 | 625 | 4662.5 | 0.29 | 712.92 | G300E | 1793896.88 | 14.08 | G300E | 0 | 0
93 | Story1 | B86 | 40 MPa RC Beam (25 cm x 25 cm) | Beam | 40MPa | Concrete Rectangular | 250 | 250 | 625 | 4662.5 | 0.29 | 712.92 | G300E | 1785737.5 | 14.01 | G300E | 0 | 0
94 | Story1 | B87 | 40 MPa RC Beam (25 cm x 25 cm) | Beam | 40MPa | Concrete Rectangular | 250 | 250 | 625 | 4662.5 | 0.29 | 712.92 | G300E | 1785737.5 | 14.01 | G300E | 0 | 0
95 | Story1 | B88 | 40 MPa RC Beam (25 cm x 25 cm) | Beam | 40MPa | Concrete Rectangular | 250 | 250 | 625 | 4662.5 | 0.29 | 712.92 | G300E | 1863251.56 | 14.62 | G300E | 0 | 0
96 | Story1 | B89 | 40 MPa RC Beam (25 cm x 25 cm) | Beam | 40MPa | Concrete Rectangular | 250 | 250 | 625 | 4662.5 | 0.29 | 712.92 | G300E | 1833528.12 | 14.39 | G300E | 21248.62 | 0.17
97 | Story1 | B9 | 40 MPa RC Beam (25 cm x 25 cm) | Beam | 40MPa | Concrete Rectangular | 250 | 250 | 625 | 4662.5 | 0.29 | 712.92 | G300E | 1841978.91 | 14.45 | G300E | 21248.62 | 0.17
98 | Story1 | B90 | 40 MPa RC Beam (25 cm x 25 cm) | Beam | 40MPa | Concrete Rectangular | 250 | 250 | 625 | 4662.5 | 0.29 | 712.92 | G300E | 1408366.41 | 11.05 | G300E | 776306.25 | 6.09
99 | Story1 | B91 | 40 MPa RC Beam (25 cm x 25 cm) | Beam | 40MPa | Concrete Rectangular | 250 | 250 | 625 | 4662.5 | 0.29 | 712.92 | G300E | 1516769.53 | 11.9 | G300E | 776306.25 | 6.09
100 | Story1 | B92 | 40 MPa RC Beam (25 cm x 25 cm) | Beam | 40MPa | Concrete Rectangular | 250 | 250 | 625 | 4662.5 | 0.29 | 712.92 | G300E | 1891517.97 | 14.84 | G300E | 21248.62 | 0.17
101 | Story1 | B93 | 40 MPa RC Beam (25 cm x 25 cm) | Beam | 40MPa | Concrete Rectangular | 250 | 250 | 625 | 4662.5 | 0.29 | 712.92 | G300E | 1891517.97 | 14.84 | G300E | 21248.62 | 0.17
102 | Story1 | B94 | 40 MPa RC Beam (25 cm x 25 cm) | Beam | 40MPa | Concrete Rectangular | 250 | 250 | 625 | 4662.5 | 0.29 | 712.92 | G300E | 1862960.16 | 14.62 | G300E | 0 | 0
103 | Story1 | B95 | 40 MPa RC Beam (25 cm x 25 cm) | Beam | 40MPa | Concrete Rectangular | 250 | 250 | 625 | 4662.5 | 0.29 | 712.92 | G300E | 1833528.12 | 14.39 | G300E | 21248.62 | 0.17
104 | Story1 | B96 | 40 MPa RC Beam (25 cm x 25 cm) | Beam | 40MPa | Concrete Rectangular | 250 | 250 | 625 | 4662.5 | 0.29 | 712.92 | G300E | 1875490.62 | 14.72 | G300E | 0 | 0
105 | Story1 | B97 | 40 MPa RC Beam (25 cm x 25 cm) | Beam | 40MPa | Concrete Rectangular | 250 | 250 | 625 | 4662.5 | 0.29 | 712.92 | G300E | 1841978.91 | 14.45 | G300E | 21248.62 | 0.17
106 | Story1 | B98 | 40 MPa RC Beam (25 cm x 25 cm) | Beam | 40MPa | Concrete Rectangular | 250 | 250 | 625 | 4662.5 | 0.29 | 712.92 | G300E | 1874907.81 | 14.71 | G300E | 0 | 0
107 | Story1 | B99 | 40 MPa RC Beam (25 cm x 25 cm) | Beam | 40MPa | Concrete Rectangular | 250 | 250 | 625 | 4662.5 | 0.29 | 712.92 | G300E | 1841978.91 | 14.45 | G300E | 21248.62 | 0.17
108 | Story2 | B1 | 40 MPa RC Beam (25 cm x 25 cm) | Beam | 40MPa | Concrete Rectangular | 250 | 250 | 625 | 4662.5 | 0.29 | 712.92 | G300E | 1469853.12 | 11.53 | G300E | 776306.25 | 6.09
109 | Story2 | B10 | 40 MPa RC Beam (25 cm x 25 cm) | Beam | 40MPa | Concrete Rectangular | 250 | 250 | 625 | 4662.5 | 0.29 | 712.92 | G300E | 1413028.91 | 11.09 | G300E | 776306.25 | 6.09
110 | Story2 | B100 | 40 MPa RC Beam (25 cm x 25 cm) | Beam | 40MPa | Concrete Rectangular | 250 | 250 | 625 | 4662.5 | 0.29 | 712.92 | G300E | 1862960.16 | 14.62 | G300E | 0 | 0
111 | Story2 | B101 | 40 MPa RC Beam (25 cm x 25 cm) | Beam | 40MPa | Concrete Rectangular | 250 | 250 | 625 | 4662.5 | 0.29 | 712.92 | G300E | 1900260.16 | 14.91 | G300E | 21248.62 | 0.17
112 | Story2 | B102 | 40 MPa RC Beam (25 cm x 25 cm) | Beam | 40MPa | Concrete Rectangular | 250 | 250 | 625 | 4662.5 | 0.29 | 712.92 | G300E | 1850721.09 | 14.52 | G300E | 0 | 0
113 | Story2 | B103 | 40 MPa RC Beam (25 cm x 25 cm) | Beam | 40MPa | Concrete Rectangular | 250 | 250 | 625 | 4662.5 | 0.29 | 712.92 | G300E | 1942514.06 | 15.24 | G300E | 21248.62 | 0.17
114 | Story2 | B104 | 40 MPa RC Beam (25 cm x 25 cm) | Beam | 40MPa | Concrete Rectangular | 250 | 250 | 625 | 4662.5 | 0.29 | 712.92 | G300E | 1942514.06 | 15.24 | G300E | 21248.62 | 0.17
115 | Story2 | B105 | 40 MPa RC Beam (25 cm x 25 cm) | Beam | 40MPa | Concrete Rectangular | 250 | 250 | 625 | 4662.5 | 0.29 | 712.92 | G300E | 1511815.62 | 11.86 | G300E | 776306.25 | 6.09
116 | Story2 | B106 | 40 MPa RC Beam (25 cm x 25 cm) | Beam | 40MPa | Concrete Rectangular | 250 | 250 | 625 | 4662.5 | 0.29 | 712.92 | G300E | 1511524.22 | 11.86 | G300E | 776306.25 | 6.09
117 | Story2 | B107 | 40 MPa RC Beam (25 cm x 25 cm) | Beam | 40MPa | Concrete Rectangular | 250 | 250 | 625 | 4662.5 | 0.29 | 712.92 | G300E | 1409532.03 | 11.06 | G300E | 776306.25 | 6.09
118 | Story2 | B108 | 40 MPa RC Beam (25 cm x 25 cm) | Beam | 40MPa | Concrete Rectangular | 250 | 250 | 625 | 4662.5 | 0.29 | 712.92 | G300E | 1413028.91 | 11.09 | G300E | 776306.25 | 6.09
119 | Story2 | B109 | 40 MPa RC Beam (25 cm x 25 cm) | Beam | 40MPa | Concrete Rectangular | 250 | 250 | 625 | 4662.5 | 0.29 | 712.92 | G300E | 1412737.5 | 11.08 | G300E | 776306.25 | 6.09
120 | Story2 | B11 | 40 MPa RC Beam (25 cm x 25 cm) | Beam | 40MPa | Concrete Rectangular | 250 | 250 | 625 | 4662.5 | 0.29 | 712.92 | G300E | 1900551.56 | 14.91 | G300E | 21248.62 | 0.17
121 | Story2 | B110 | 40 MPa RC Beam (25 cm x 25 cm) | Beam | 40MPa | Concrete Rectangular | 250 | 250 | 625 | 4662.5 | 0.29 | 712.92 | G300E | 1413028.91 | 11.09 | G300E | 776306.25 | 6.09
122 | Story2 | B111 | 40 MPa RC Beam (25 cm x 25 cm) | Beam | 40MPa | Concrete Rectangular | 250 | 250 | 625 | 4662.5 | 0.29 | 712.92 | G300E | 1409532.03 | 11.06 | G300E | 776306.25 | 6.09
123 | Story2 | B112 | 40 MPa RC Beam (25 cm x 25 cm) | Beam | 40MPa | Concrete Rectangular | 250 | 250 | 625 | 4662.5 | 0.29 | 712.92 | G300E | 1511815.62 | 11.86 | G300E | 776306.25 | 6.09
124 | Story2 | B12 | 40 MPa RC Beam (25 cm x 25 cm) | Beam | 40MPa | Concrete Rectangular | 250 | 250 | 625 | 4662.5 | 0.29 | 712.92 | G300E | 1409532.03 | 11.06 | G300E | 776306.25 | 6.09
125 | Story2 | B13 | 40 MPa RC Beam (25 cm x 25 cm) | Beam | 40MPa | Concrete Rectangular | 250 | 250 | 625 | 4662.5 | 0.29 | 712.92 | G300E | 1942514.06 | 15.24 | G300E | 21248.62 | 0.17
126 | Story2 | B14 | 40 MPa RC Beam (25 cm x 25 cm) | Beam | 40MPa | Concrete Rectangular | 250 | 250 | 625 | 4662.5 | 0.29 | 712.92 | G300E | 1511815.62 | 11.86 | G300E | 776306.25 | 6.09
127 | Story2 | B15 | 40 MPa RC Beam (25 cm x 25 cm) | Beam | 40MPa | Concrete Rectangular | 250 | 250 | 625 | 4662.5 | 0.29 | 712.92 | G300E | 1511524.22 | 11.86 | G300E | 776306.25 | 6.09
128 | Story2 | B16 | 40 MPa RC Beam (25 cm x 25 cm) | Beam | 40MPa | Concrete Rectangular | 250 | 250 | 625 | 4662.5 | 0.29 | 712.92 | G300E | 1408657.81 | 11.05 | G300E | 776306.25 | 6.09
129 | Story2 | B17 | 40 MPa RC Beam (25 cm x 25 cm) | Beam | 40MPa | Concrete Rectangular | 250 | 250 | 625 | 4662.5 | 0.29 | 712.92 | G300E | 1903757.03 | 14.94 | G300E | 0 | 0
130 | Story2 | B18 | 40 MPa RC Beam (25 cm x 25 cm) | Beam | 40MPa | Concrete Rectangular | 250 | 250 | 625 | 4662.5 | 0.29 | 712.92 | G300E | 1806718.75 | 14.18 | G300E | 0 | 0
131 | Story2 | B19 | 40 MPa RC Beam (25 cm x 25 cm) | Beam | 40MPa | Concrete Rectangular | 250 | 250 | 625 | 4662.5 | 0.29 | 712.92 | G300E | 1816043.75 | 14.25 | G300E | 0 | 0
132 | Story2 | B2 | 40 MPa RC Beam (25 cm x 25 cm) | Beam | 40MPa | Concrete Rectangular | 250 | 250 | 625 | 4662.5 | 0.29 | 712.92 | G300E | 1475972.66 | 11.58 | G300E | 776306.25 | 6.09
133 | Story2 | B20 | 40 MPa RC Beam (25 cm x 25 cm) | Beam | 40MPa | Concrete Rectangular | 250 | 250 | 625 | 4662.5 | 0.29 | 712.92 | G300E | 1752808.59 | 13.75 | G300E | 0 | 0
134 | Story2 | B21 | 40 MPa RC Beam (25 cm x 25 cm) | Beam | 40MPa | Concrete Rectangular | 250 | 250 | 625 | 4662.5 | 0.29 | 712.92 | G300E | 1862085.94 | 14.61 | G300E | 0 | 0
135 | Story2 | B22 | 40 MPa RC Beam (25 cm x 25 cm) | Beam | 40MPa | Concrete Rectangular | 250 | 250 | 625 | 4662.5 | 0.29 | 712.92 | G300E | 1802056.25 | 14.14 | G300E | 0 | 0
136 | Story2 | B23 | 40 MPa RC Beam (25 cm x 25 cm) | Beam | 40MPa | Concrete Rectangular | 250 | 250 | 625 | 4662.5 | 0.29 | 712.92 | G300E | 1864417.19 | 14.63 | G300E | 0 | 0
137 | Story2 | B24 | 40 MPa RC Beam (25 cm x 25 cm) | Beam | 40MPa | Concrete Rectangular | 250 | 250 | 625 | 4662.5 | 0.29 | 712.92 | G300E | 1803513.28 | 14.15 | G300E | 0 | 0
138 | Story2 | B25 | 40 MPa RC Beam (25 cm x 25 cm) | Beam | 40MPa | Concrete Rectangular | 250 | 250 | 625 | 4662.5 | 0.29 | 712.92 | G300E | 1862960.16 | 14.62 | G300E | 0 | 0
139 | Story2 | B26 | 40 MPa RC Beam (25 cm x 25 cm) | Beam | 40MPa | Concrete Rectangular | 250 | 250 | 625 | 4662.5 | 0.29 | 712.92 | G300E | 1795353.91 | 14.09 | G300E | 0 | 0
140 | Story2 | B27 | 40 MPa RC Beam (25 cm x 25 cm) | Beam | 40MPa | Concrete Rectangular | 250 | 250 | 625 | 4662.5 | 0.29 | 712.92 | G300E | 1850721.09 | 14.52 | G300E | 0 | 0
141 | Story2 | B28 | 40 MPa RC Beam (25 cm x 25 cm) | Beam | 40MPa | Concrete Rectangular | 250 | 250 | 625 | 4662.5 | 0.29 | 712.92 | G300E | 1850721.09 | 14.52 | G300E | 0 | 0
142 | Story2 | B29 | 40 MPa RC Beam (25 cm x 25 cm) | Beam | 40MPa | Concrete Rectangular | 250 | 250 | 625 | 4662.5 | 0.29 | 712.92 | G300E | 1942514.06 | 15.24 | G300E | 21248.62 | 0.17
143 | Story2 | B3 | 40 MPa RC Beam (25 cm x 25 cm) | Beam | 40MPa | Concrete Rectangular | 250 | 250 | 625 | 4662.5 | 0.29 | 712.92 | G300E | 1894432.03 | 14.86 | G300E | 0 | 0
144 | Story2 | B30 | 40 MPa RC Beam (25 cm x 25 cm) | Beam | 40MPa | Concrete Rectangular | 250 | 250 | 625 | 4662.5 | 0.29 | 712.92 | G300E | 1409532.03 | 11.06 | G300E | 776306.25 | 6.09
145 | Story2 | B31 | 40 MPa RC Beam (25 cm x 25 cm) | Beam | 40MPa | Concrete Rectangular | 250 | 250 | 625 | 4662.5 | 0.29 | 712.92 | G300E | 1413028.91 | 11.09 | G300E | 776306.25 | 6.09
146 | Story2 | B32 | 40 MPa RC Beam (25 cm x 25 cm) | Beam | 40MPa | Concrete Rectangular | 250 | 250 | 625 | 4662.5 | 0.29 | 712.92 | G300E | 1899385.94 | 14.9 | G300E | 21248.62 | 0.17
147 | Story2 | B33 | 40 MPa RC Beam (25 cm x 25 cm) | Beam | 40MPa | Concrete Rectangular | 250 | 250 | 625 | 4662.5 | 0.29 | 712.92 | G300E | 1860920.31 | 14.6 | G300E | 0 | 0
148 | Story2 | B34 | 40 MPa RC Beam (25 cm x 25 cm) | Beam | 40MPa | Concrete Rectangular | 250 | 250 | 625 | 4662.5 | 0.29 | 712.92 | G300E | 1761550.78 | 13.82 | G300E | 0 | 0
149 | Story2 | B35 | 40 MPa RC Beam (25 cm x 25 cm) | Beam | 40MPa | Concrete Rectangular | 250 | 250 | 625 | 4662.5 | 0.29 | 712.92 | G300E | 1745232.03 | 13.69 | G300E | 0 | 0
150 | Story2 | B36 | 40 MPa RC Beam (25 cm x 25 cm) | Beam | 40MPa | Concrete Rectangular | 250 | 250 | 625 | 4662.5 | 0.29 | 712.92 | G300E | 1753974.22 | 13.76 | G300E | 0 | 0
151 | Story2 | B37 | 40 MPa RC Beam (25 cm x 25 cm) | Beam | 40MPa | Concrete Rectangular | 250 | 250 | 625 | 4800 | 0.3 | 733.94 | G300E | 1896600 | 14.88 | G300E | 399600 | 3.14
152 | Story2 | B38 | 40 MPa RC Beam (25 cm x 25 cm) | Beam | 40MPa | Concrete Rectangular | 250 | 250 | 625 | 4662.5 | 0.29 | 712.92 | G300E | 1710554.69 | 13.42 | G300E | 0 | 0
153 | Story2 | B39 | 40 MPa RC Beam (25 cm x 25 cm) | Beam | 40MPa | Concrete Rectangular | 250 | 250 | 625 | 4800 | 0.3 | 733.94 | G300E | 1946700 | 15.27 | G300E | 399600 | 3.14
154 | Story2 | B4 | 40 MPa RC Beam (25 cm x 25 cm) | Beam | 40MPa | Concrete Rectangular | 250 | 250 | 625 | 4662.5 | 0.29 | 712.92 | G300E | 1408949.22 | 11.06 | G300E | 776306.25 | 6.09
155 | Story2 | B40 | 40 MPa RC Beam (25 cm x 25 cm) | Beam | 40MPa | Concrete Rectangular | 250 | 250 | 625 | 4662.5 | 0.29 | 712.92 | G300E | 1789525.78 | 14.04 | G300E | 0 | 0
156 | Story2 | B41 | 40 MPa RC Beam (25 cm x 25 cm) | Beam | 40MPa | Concrete Rectangular | 250 | 250 | 625 | 4662.5 | 0.29 | 712.92 | G300E | 1789525.78 | 14.04 | G300E | 0 | 0
157 | Story2 | B42 | 40 MPa RC Beam (25 cm x 25 cm) | Beam | 40MPa | Concrete Rectangular | 250 | 250 | 625 | 4662.5 | 0.29 | 712.92 | G300E | 1795353.91 | 14.09 | G300E | 0 | 0
158 | Story2 | B43 | 40 MPa RC Beam (25 cm x 25 cm) | Beam | 40MPa | Concrete Rectangular | 250 | 250 | 625 | 4662.5 | 0.29 | 712.92 | G300E | 1862960.16 | 14.62 | G300E | 0 | 0
159 | Story2 | B44 | 40 MPa RC Beam (25 cm x 25 cm) | Beam | 40MPa | Concrete Rectangular | 250 | 250 | 625 | 4662.5 | 0.29 | 712.92 | G300E | 1900260.16 | 14.91 | G300E | 21248.62 | 0.17
160 | Story2 | B45 | 40 MPa RC Beam (25 cm x 25 cm) | Beam | 40MPa | Concrete Rectangular | 250 | 250 | 625 | 4662.5 | 0.29 | 712.92 | G300E | 1413028.91 | 11.09 | G300E | 776306.25 | 6.09
161 | Story2 | B46 | 40 MPa RC Beam (25 cm x 25 cm) | Beam | 40MPa | Concrete Rectangular | 250 | 250 | 625 | 4662.5 | 0.29 | 712.92 | G300E | 1412737.5 | 11.08 | G300E | 776306.25 | 6.09
162 | Story2 | B47 | 40 MPa RC Beam (25 cm x 25 cm) | Beam | 40MPa | Concrete Rectangular | 250 | 250 | 625 | 4662.5 | 0.29 | 712.92 | G300E | 1904048.44 | 14.94 | G300E | 21248.62 | 0.17
163 | Story2 | B48 | 40 MPa RC Beam (25 cm x 25 cm) | Beam | 40MPa | Concrete Rectangular | 250 | 250 | 625 | 4662.5 | 0.29 | 712.92 | G300E | 1864417.19 | 14.63 | G300E | 0 | 0
164 | Story2 | B49 | 40 MPa RC Beam (25 cm x 25 cm) | Beam | 40MPa | Concrete Rectangular | 250 | 250 | 625 | 4662.5 | 0.29 | 712.92 | G300E | 1802056.25 | 14.14 | G300E | 0 | 0
165 | Story2 | B5 | 40 MPa RC Beam (25 cm x 25 cm) | Beam | 40MPa | Concrete Rectangular | 250 | 250 | 625 | 4662.5 | 0.29 | 712.92 | G300E | 1899094.53 | 14.9 | G300E | 21248.62 | 0.17
166 | Story2 | B50 | 40 MPa RC Beam (25 cm x 25 cm) | Beam | 40MPa | Concrete Rectangular | 250 | 250 | 625 | 4662.5 | 0.29 | 712.92 | G300E | 1710263.28 | 13.42 | G300E | 0 | 0
167 | Story2 | B51 | 40 MPa RC Beam (25 cm x 25 cm) | Beam | 40MPa | Concrete Rectangular | 250 | 250 | 625 | 4800 | 0.3 | 733.94 | G300E | 1905300 | 14.95 | G300E | 399600 | 3.14
168 | Story2 | B55 | 40 MPa RC Beam (25 cm x 25 cm) | Beam | 40MPa | Concrete Rectangular | 250 | 250 | 625 | 4662.5 | 0.29 | 712.92 | G300E | 1890935.16 | 14.84 | G300E | 388153.12 | 3.05
169 | Story2 | B56 | 40 MPa RC Beam (25 cm x 25 cm) | Beam | 40MPa | Concrete Rectangular | 250 | 250 | 625 | 4662.5 | 0.29 | 712.92 | G300E | 1711137.5 | 13.43 | G300E | 0 | 0
170 | Story2 | B57 | 40 MPa RC Beam (25 cm x 25 cm) | Beam | 40MPa | Concrete Rectangular | 250 | 250 | 625 | 4662.5 | 0.29 | 712.92 | G300E | 1803513.28 | 14.15 | G300E | 0 | 0
171 | Story2 | B58 | 40 MPa RC Beam (25 cm x 25 cm) | Beam | 40MPa | Concrete Rectangular | 250 | 250 | 625 | 4662.5 | 0.29 | 712.92 | G300E | 1864417.19 | 14.63 | G300E | 0 | 0
172 | Story2 | B59 | 40 MPa RC Beam (25 cm x 25 cm) | Beam | 40MPa | Concrete Rectangular | 250 | 250 | 625 | 4662.5 | 0.29 | 712.92 | G300E | 1904048.44 | 14.94 | G300E | 21248.62 | 0.17
173 | Story2 | B6 | 40 MPa RC Beam (25 cm x 25 cm) | Beam | 40MPa | Concrete Rectangular | 250 | 250 | 625 | 4662.5 | 0.29 | 712.92 | G300E | 1413028.91 | 11.09 | G300E | 776306.25 | 6.09
174 | Story2 | B60 | 40 MPa RC Beam (25 cm x 25 cm) | Beam | 40MPa | Concrete Rectangular | 250 | 250 | 625 | 4662.5 | 0.29 | 712.92 | G300E | 1412737.5 | 11.08 | G300E | 776306.25 | 6.09
175 | Story2 | B61 | 40 MPa RC Beam (25 cm x 25 cm) | Beam | 40MPa | Concrete Rectangular | 250 | 250 | 625 | 4662.5 | 0.29 | 712.92 | G300E | 1413028.91 | 11.09 | G300E | 776306.25 | 6.09
176 | Story2 | B62 | 40 MPa RC Beam (25 cm x 25 cm) | Beam | 40MPa | Concrete Rectangular | 250 | 250 | 625 | 4662.5 | 0.29 | 712.92 | G300E | 1904048.44 | 14.94 | G300E | 21248.62 | 0.17
177 | Story2 | B63 | 40 MPa RC Beam (25 cm x 25 cm) | Beam | 40MPa | Concrete Rectangular | 250 | 250 | 625 | 4662.5 | 0.29 | 712.92 | G300E | 1862960.16 | 14.62 | G300E | 0 | 0
178 | Story2 | B64 | 40 MPa RC Beam (25 cm x 25 cm) | Beam | 40MPa | Concrete Rectangular | 250 | 250 | 625 | 4662.5 | 0.29 | 712.92 | G300E | 1803513.28 | 14.15 | G300E | 0 | 0
179 | Story2 | B65 | 40 MPa RC Beam (25 cm x 25 cm) | Beam | 40MPa | Concrete Rectangular | 250 | 250 | 625 | 4662.5 | 0.29 | 712.92 | G300E | 1789525.78 | 14.04 | G300E | 0 | 0
180 | Story2 | B66 | 40 MPa RC Beam (25 cm x 25 cm) | Beam | 40MPa | Concrete Rectangular | 250 | 250 | 625 | 4800 | 0.3 | 733.94 | G300E | 1946100 | 15.27 | G300E | 399600 | 3.14
181 | Story2 | B67 | 40 MPa RC Beam (25 cm x 25 cm) | Beam | 40MPa | Concrete Rectangular | 250 | 250 | 625 | 4662.5 | 0.29 | 712.92 | G300E | 1890935.16 | 14.84 | G300E | 388153.12 | 3.05
182 | Story2 | B69 | 40 MPa RC Beam (25 cm x 25 cm) | Beam | 40MPa | Concrete Rectangular | 250 | 250 | 625 | 4662.5 | 0.29 | 712.92 | G300E | 1890643.75 | 14.83 | G300E | 388153.12 | 3.05
183 | Story2 | B7 | 40 MPa RC Beam (25 cm x 25 cm) | Beam | 40MPa | Concrete Rectangular | 250 | 250 | 625 | 4662.5 | 0.29 | 712.92 | G300E | 1904048.44 | 14.94 | G300E | 21248.62 | 0.17
184 | Story2 | B70 | 40 MPa RC Beam (25 cm x 25 cm) | Beam | 40MPa | Concrete Rectangular | 250 | 250 | 625 | 4662.5 | 0.29 | 712.92 | G300E | 1890643.75 | 14.83 | G300E | 388153.12 | 3.05
185 | Story2 | B71 | 40 MPa RC Beam (25 cm x 25 cm) | Beam | 40MPa | Concrete Rectangular | 250 | 250 | 625 | 4662.5 | 0.29 | 712.92 | G300E | 1789525.78 | 14.04 | G300E | 0 | 0
186 | Story2 | B72 | 40 MPa RC Beam (25 cm x 25 cm) | Beam | 40MPa | Concrete Rectangular | 250 | 250 | 625 | 4662.5 | 0.29 | 712.92 | G300E | 1803513.28 | 14.15 | G300E | 0 | 0
187 | Story2 | B73 | 40 MPa RC Beam (25 cm x 25 cm) | Beam | 40MPa | Concrete Rectangular | 250 | 250 | 625 | 4662.5 | 0.29 | 712.92 | G300E | 1862960.16 | 14.62 | G300E | 0 | 0
188 | Story2 | B74 | 40 MPa RC Beam (25 cm x 25 cm) | Beam | 40MPa | Concrete Rectangular | 250 | 250 | 625 | 4662.5 | 0.29 | 712.92 | G300E | 1904048.44 | 14.94 | G300E | 21248.62 | 0.17
189 | Story2 | B75 | 40 MPa RC Beam (25 cm x 25 cm) | Beam | 40MPa | Concrete Rectangular | 250 | 250 | 625 | 4662.5 | 0.29 | 712.92 | G300E | 1413028.91 | 11.09 | G300E | 776306.25 | 6.09
190 | Story2 | B76 | 40 MPa RC Beam (25 cm x 25 cm) | Beam | 40MPa | Concrete Rectangular | 250 | 250 | 625 | 4662.5 | 0.29 | 712.92 | G300E | 1409532.03 | 11.06 | G300E | 776306.25 | 6.09
191 | Story2 | B77 | 40 MPa RC Beam (25 cm x 25 cm) | Beam | 40MPa | Concrete Rectangular | 250 | 250 | 625 | 4662.5 | 0.29 | 712.92 | G300E | 1900551.56 | 14.91 | G300E | 21248.62 | 0.17
192 | Story2 | B78 | 40 MPa RC Beam (25 cm x 25 cm) | Beam | 40MPa | Concrete Rectangular | 250 | 250 | 625 | 4662.5 | 0.29 | 712.92 | G300E | 1850721.09 | 14.52 | G300E | 0 | 0
193 | Story2 | B79 | 40 MPa RC Beam (25 cm x 25 cm) | Beam | 40MPa | Concrete Rectangular | 250 | 250 | 625 | 4662.5 | 0.29 | 712.92 | G300E | 1795353.91 | 14.09 | G300E | 0 | 0
194 | Story2 | B8 | 40 MPa RC Beam (25 cm x 25 cm) | Beam | 40MPa | Concrete Rectangular | 250 | 250 | 625 | 4662.5 | 0.29 | 712.92 | G300E | 1412737.5 | 11.08 | G300E | 776306.25 | 6.09
195 | Story2 | B80 | 40 MPa RC Beam (25 cm x 25 cm) | Beam | 40MPa | Concrete Rectangular | 250 | 250 | 625 | 4662.5 | 0.29 | 712.92 | G300E | 1795353.91 | 14.09 | G300E | 0 | 0
196 | Story2 | B81 | 40 MPa RC Beam (25 cm x 25 cm) | Beam | 40MPa | Concrete Rectangular | 250 | 250 | 625 | 4662.5 | 0.29 | 712.92 | G300E | 1789525.78 | 14.04 | G300E | 0 | 0
197 | Story2 | B82 | 40 MPa RC Beam (25 cm x 25 cm) | Beam | 40MPa | Concrete Rectangular | 250 | 250 | 625 | 4662.5 | 0.29 | 712.92 | G300E | 1803513.28 | 14.15 | G300E | 0 | 0
198 | Story2 | B83 | 40 MPa RC Beam (25 cm x 25 cm) | Beam | 40MPa | Concrete Rectangular | 250 | 250 | 625 | 4662.5 | 0.29 | 712.92 | G300E | 1711137.5 | 13.43 | G300E | 0 | 0
199 | Story2 | B84 | 40 MPa RC Beam (25 cm x 25 cm) | Beam | 40MPa | Concrete Rectangular | 250 | 250 | 625 | 4662.5 | 0.29 | 712.92 | G300E | 1803513.28 | 14.15 | G300E | 0 | 0
200 | Story2 | B85 | 40 MPa RC Beam (25 cm x 25 cm) | Beam | 40MPa | Concrete Rectangular | 250 | 250 | 625 | 4662.5 | 0.29 | 712.92 | G300E | 1789525.78 | 14.04 | G300E | 0 | 0
201 | Story2 | B86 | 40 MPa RC Beam (25 cm x 25 cm) | Beam | 40MPa | Concrete Rectangular | 250 | 250 | 625 | 4662.5 | 0.29 | 712.92 | G300E | 1795353.91 | 14.09 | G300E | 0 | 0
202 | Story2 | B87 | 40 MPa RC Beam (25 cm x 25 cm) | Beam | 40MPa | Concrete Rectangular | 250 | 250 | 625 | 4662.5 | 0.29 | 712.92 | G300E | 1795353.91 | 14.09 | G300E | 0 | 0
203 | Story2 | B88 | 40 MPa RC Beam (25 cm x 25 cm) | Beam | 40MPa | Concrete Rectangular | 250 | 250 | 625 | 4662.5 | 0.29 | 712.92 | G300E | 1850721.09 | 14.52 | G300E | 0 | 0
204 | Story2 | B89 | 40 MPa RC Beam (25 cm x 25 cm) | Beam | 40MPa | Concrete Rectangular | 250 | 250 | 625 | 4662.5 | 0.29 | 712.92 | G300E | 1900260.16 | 14.91 | G300E | 21248.62 | 0.17
205 | Story2 | B9 | 40 MPa RC Beam (25 cm x 25 cm) | Beam | 40MPa | Concrete Rectangular | 250 | 250 | 625 | 4662.5 | 0.29 | 712.92 | G300E | 1904048.44 | 14.94 | G300E | 21248.62 | 0.17
206 | Story2 | B90 | 40 MPa RC Beam (25 cm x 25 cm) | Beam | 40MPa | Concrete Rectangular | 250 | 250 | 625 | 4662.5 | 0.29 | 712.92 | G300E | 1409532.03 | 11.06 | G300E | 776306.25 | 6.09
207 | Story2 | B91 | 40 MPa RC Beam (25 cm x 25 cm) | Beam | 40MPa | Concrete Rectangular | 250 | 250 | 625 | 4662.5 | 0.29 | 712.92 | G300E | 1511815.62 | 11.86 | G300E | 776306.25 | 6.09
208 | Story2 | B92 | 40 MPa RC Beam (25 cm x 25 cm) | Beam | 40MPa | Concrete Rectangular | 250 | 250 | 625 | 4662.5 | 0.29 | 712.92 | G300E | 1942514.06 | 15.24 | G300E | 21248.62 | 0.17
209 | Story2 | B93 | 40 MPa RC Beam (25 cm x 25 cm) | Beam | 40MPa | Concrete Rectangular | 250 | 250 | 625 | 4662.5 | 0.29 | 712.92 | G300E | 1942514.06 | 15.24 | G300E | 21248.62 | 0.17
210 | Story2 | B94 | 40 MPa RC Beam (25 cm x 25 cm) | Beam | 40MPa | Concrete Rectangular | 250 | 250 | 625 | 4662.5 | 0.29 | 712.92 | G300E | 1850721.09 | 14.52 | G300E | 0 | 0
211 | Story2 | B95 | 40 MPa RC Beam (25 cm x 25 cm) | Beam | 40MPa | Concrete Rectangular | 250 | 250 | 625 | 4662.5 | 0.29 | 712.92 | G300E | 1900260.16 | 14.91 | G300E | 21248.62 | 0.17
212 | Story2 | B96 | 40 MPa RC Beam (25 cm x 25 cm) | Beam | 40MPa | Concrete Rectangular | 250 | 250 | 625 | 4662.5 | 0.29 | 712.92 | G300E | 1862960.16 | 14.62 | G300E | 0 | 0
213 | Story2 | B97 | 40 MPa RC Beam (25 cm x 25 cm) | Beam | 40MPa | Concrete Rectangular | 250 | 250 | 625 | 4662.5 | 0.29 | 712.92 | G300E | 1904048.44 | 14.94 | G300E | 21248.62 | 0.17
214 | Story2 | B98 | 40 MPa RC Beam (25 cm x 25 cm) | Beam | 40MPa | Concrete Rectangular | 250 | 250 | 625 | 4662.5 | 0.29 | 712.92 | G300E | 1864417.19 | 14.63 | G300E | 0 | 0
215 | Story2 | B99 | 40 MPa RC Beam (25 cm x 25 cm) | Beam | 40MPa | Concrete Rectangular | 250 | 250 | 625 | 4662.5 | 0.29 | 712.92 | G300E | 1904048.44 | 14.94 | G300E | 21248.62 | 0.17
216 | Story3 | B1 | 40 MPa RC Beam (25 cm x 25 cm) | Beam | 40MPa | Concrete Rectangular | 250 | 250 | 625 | 4675 | 0.29 | 714.83 | G300E | 1495707.81 | 11.74 | G300E | 778387.5 | 6.11
217 | Story3 | B10 | 40 MPa RC Beam (25 cm x 25 cm) | Beam | 40MPa | Concrete Rectangular | 250 | 250 | 625 | 4675 | 0.29 | 714.83 | G300E | 1430257.81 | 11.22 | G300E | 778387.5 | 6.11
218 | Story3 | B100 | 40 MPa RC Beam (25 cm x 25 cm) | Beam | 40MPa | Concrete Rectangular | 250 | 250 | 625 | 4675 | 0.29 | 714.83 | G300E | 1889868.75 | 14.83 | G300E | 0 | 0
219 | Story3 | B101 | 40 MPa RC Beam (25 cm x 25 cm) | Beam | 40MPa | Concrete Rectangular | 250 | 250 | 625 | 4675 | 0.29 | 714.83 | G300E | 1918210.94 | 15.05 | G300E | 21305.58 | 0.17
220 | Story3 | B102 | 40 MPa RC Beam (25 cm x 25 cm) | Beam | 40MPa | Concrete Rectangular | 250 | 250 | 625 | 4675 | 0.29 | 714.83 | G300E | 1878473.44 | 14.74 | G300E | 0 | 0
221 | Story3 | B103 | 40 MPa RC Beam (25 cm x 25 cm) | Beam | 40MPa | Concrete Rectangular | 250 | 250 | 625 | 4675 | 0.29 | 714.83 | G300E | 1901848.44 | 14.92 | G300E | 21305.58 | 0.17
222 | Story3 | B104 | 40 MPa RC Beam (25 cm x 25 cm) | Beam | 40MPa | Concrete Rectangular | 250 | 250 | 625 | 4675 | 0.29 | 714.83 | G300E | 1901848.44 | 14.92 | G300E | 21305.58 | 0.17
223 | Story3 | B105 | 40 MPa RC Beam (25 cm x 25 cm) | Beam | 40MPa | Concrete Rectangular | 250 | 250 | 625 | 4675 | 0.29 | 714.83 | G300E | 1538367.19 | 12.07 | G300E | 778387.5 | 6.11
224 | Story3 | B106 | 40 MPa RC Beam (25 cm x 25 cm) | Beam | 40MPa | Concrete Rectangular | 250 | 250 | 625 | 4675 | 0.29 | 714.83 | G300E | 1538367.19 | 12.07 | G300E | 778387.5 | 6.11
225 | Story3 | B107 | 40 MPa RC Beam (25 cm x 25 cm) | Beam | 40MPa | Concrete Rectangular | 250 | 250 | 625 | 4675 | 0.29 | 714.83 | G300E | 1429381.25 | 11.22 | G300E | 778387.5 | 6.11
226 | Story3 | B108 | 40 MPa RC Beam (25 cm x 25 cm) | Beam | 40MPa | Concrete Rectangular | 250 | 250 | 625 | 4675 | 0.29 | 714.83 | G300E | 1430550 | 11.22 | G300E | 778387.5 | 6.11
227 | Story3 | B109 | 40 MPa RC Beam (25 cm x 25 cm) | Beam | 40MPa | Concrete Rectangular | 250 | 250 | 625 | 4675 | 0.29 | 714.83 | G300E | 1429965.62 | 11.22 | G300E | 778387.5 | 6.11
228 | Story3 | B11 | 40 MPa RC Beam (25 cm x 25 cm) | Beam | 40MPa | Concrete Rectangular | 250 | 250 | 625 | 4675 | 0.29 | 714.83 | G300E | 1918210.94 | 15.05 | G300E | 21305.58 | 0.17
229 | Story3 | B110 | 40 MPa RC Beam (25 cm x 25 cm) | Beam | 40MPa | Concrete Rectangular | 250 | 250 | 625 | 4675 | 0.29 | 714.83 | G300E | 1430257.81 | 11.22 | G300E | 778387.5 | 6.11
230 | Story3 | B111 | 40 MPa RC Beam (25 cm x 25 cm) | Beam | 40MPa | Concrete Rectangular | 250 | 250 | 625 | 4675 | 0.29 | 714.83 | G300E | 1429381.25 | 11.22 | G300E | 778387.5 | 6.11
231 | Story3 | B112 | 40 MPa RC Beam (25 cm x 25 cm) | Beam | 40MPa | Concrete Rectangular | 250 | 250 | 625 | 4675 | 0.29 | 714.83 | G300E | 1538367.19 | 12.07 | G300E | 778387.5 | 6.11
232 | Story3 | B12 | 40 MPa RC Beam (25 cm x 25 cm) | Beam | 40MPa | Concrete Rectangular | 250 | 250 | 625 | 4675 | 0.29 | 714.83 | G300E | 1429381.25 | 11.22 | G300E | 778387.5 | 6.11
233 | Story3 | B13 | 40 MPa RC Beam (25 cm x 25 cm) | Beam | 40MPa | Concrete Rectangular | 250 | 250 | 625 | 4675 | 0.29 | 714.83 | G300E | 1901556.25 | 14.92 | G300E | 21305.58 | 0.17
234 | Story3 | B14 | 40 MPa RC Beam (25 cm x 25 cm) | Beam | 40MPa | Concrete Rectangular | 250 | 250 | 625 | 4675 | 0.29 | 714.83 | G300E | 1538367.19 | 12.07 | G300E | 778387.5 | 6.11
235 | Story3 | B15 | 40 MPa RC Beam (25 cm x 25 cm) | Beam | 40MPa | Concrete Rectangular | 250 | 250 | 625 | 4675 | 0.29 | 714.83 | G300E | 1538367.19 | 12.07 | G300E | 778387.5 | 6.11
236 | Story3 | B16 | 40 MPa RC Beam (25 cm x 25 cm) | Beam | 40MPa | Concrete Rectangular | 250 | 250 | 625 | 4675 | 0.29 | 714.83 | G300E | 1428504.69 | 11.21 | G300E | 778387.5 | 6.11
237 | Story3 | B17 | 40 MPa RC Beam (25 cm x 25 cm) | Beam | 40MPa | Concrete Rectangular | 250 | 250 | 625 | 4675 | 0.29 | 714.83 | G300E | 1861818.75 | 14.61 | G300E | 0 | 0
238 | Story3 | B18 | 40 MPa RC Beam (25 cm x 25 cm) | Beam | 40MPa | Concrete Rectangular | 250 | 250 | 625 | 4675 | 0.29 | 714.83 | G300E | 1832892.19 | 14.38 | G300E | 0 | 0
239 | Story3 | B19 | 40 MPa RC Beam (25 cm x 25 cm) | Beam | 40MPa | Concrete Rectangular | 250 | 250 | 625 | 4675 | 0.29 | 714.83 | G300E | 1841950 | 14.45 | G300E | 0 | 0
240 | Story3 | B2 | 40 MPa RC Beam (25 cm x 25 cm) | Beam | 40MPa | Concrete Rectangular | 250 | 250 | 625 | 4675 | 0.29 | 714.83 | G300E | 1501843.75 | 11.78 | G300E | 778387.5 | 6.11
241 | Story3 | B20 | 40 MPa RC Beam (25 cm x 25 cm) | Beam | 40MPa | Concrete Rectangular | 250 | 250 | 625 | 4675 | 0.29 | 714.83 | G300E | 1779421.88 | 13.96 | G300E | 0 | 0
242 | Story3 | B21 | 40 MPa RC Beam (25 cm x 25 cm) | Beam | 40MPa | Concrete Rectangular | 250 | 250 | 625 | 4675 | 0.29 | 714.83 | G300E | 1888992.19 | 14.82 | G300E | 0 | 0
243 | Story3 | B22 | 40 MPa RC Beam (25 cm x 25 cm) | Beam | 40MPa | Concrete Rectangular | 250 | 250 | 625 | 4675 | 0.29 | 714.83 | G300E | 1827340.62 | 14.34 | G300E | 0 | 0
244 | Story3 | B23 | 40 MPa RC Beam (25 cm x 25 cm) | Beam | 40MPa | Concrete Rectangular | 250 | 250 | 625 | 4675 | 0.29 | 714.83 | G300E | 1892498.44 | 14.85 | G300E | 0 | 0
245 | Story3 | B24 | 40 MPa RC Beam (25 cm x 25 cm) | Beam | 40MPa | Concrete Rectangular | 250 | 250 | 625 | 4675 | 0.29 | 714.83 | G300E | 1829093.75 | 14.35 | G300E | 0 | 0
246 | Story3 | B25 | 40 MPa RC Beam (25 cm x 25 cm) | Beam | 40MPa | Concrete Rectangular | 250 | 250 | 625 | 4675 | 0.29 | 714.83 | G300E | 1889868.75 | 14.83 | G300E | 0 | 0
247 | Story3 | B26 | 40 MPa RC Beam (25 cm x 25 cm) | Beam | 40MPa | Concrete Rectangular | 250 | 250 | 625 | 4675 | 0.29 | 714.83 | G300E | 1823250 | 14.31 | G300E | 0 | 0
248 | Story3 | B27 | 40 MPa RC Beam (25 cm x 25 cm) | Beam | 40MPa | Concrete Rectangular | 250 | 250 | 625 | 4675 | 0.29 | 714.83 | G300E | 1878473.44 | 14.74 | G300E | 0 | 0
249 | Story3 | B28 | 40 MPa RC Beam (25 cm x 25 cm) | Beam | 40MPa | Concrete Rectangular | 250 | 250 | 625 | 4675 | 0.29 | 714.83 | G300E | 1878473.44 | 14.74 | G300E | 0 | 0
250 | Story3 | B29 | 40 MPa RC Beam (25 cm x 25 cm) | Beam | 40MPa | Concrete Rectangular | 250 | 250 | 625 | 4675 | 0.29 | 714.83 | G300E | 1901848.44 | 14.92 | G300E | 21305.58 | 0.17
251 | Story3 | B3 | 40 MPa RC Beam (25 cm x 25 cm) | Beam | 40MPa | Concrete Rectangular | 250 | 250 | 625 | 4675 | 0.29 | 714.83 | G300E | 1852760.94 | 14.54 | G300E | 0 | 0
252 | Story3 | B30 | 40 MPa RC Beam (25 cm x 25 cm) | Beam | 40MPa | Concrete Rectangular | 250 | 250 | 625 | 4675 | 0.29 | 714.83 | G300E | 1429381.25 | 11.22 | G300E | 778387.5 | 6.11
253 | Story3 | B31 | 40 MPa RC Beam (25 cm x 25 cm) | Beam | 40MPa | Concrete Rectangular | 250 | 250 | 625 | 4675 | 0.29 | 714.83 | G300E | 1430550 | 11.22 | G300E | 778387.5 | 6.11
254 | Story3 | B32 | 40 MPa RC Beam (25 cm x 25 cm) | Beam | 40MPa | Concrete Rectangular | 250 | 250 | 625 | 4675 | 0.29 | 714.83 | G300E | 1856267.19 | 14.56 | G300E | 21305.58 | 0.17
255 | Story3 | B33 | 40 MPa RC Beam (25 cm x 25 cm) | Beam | 40MPa | Concrete Rectangular | 250 | 250 | 625 | 4675 | 0.29 | 714.83 | G300E | 1888992.19 | 14.82 | G300E | 0 | 0
256 | Story3 | B34 | 40 MPa RC Beam (25 cm x 25 cm) | Beam | 40MPa | Concrete Rectangular | 250 | 250 | 625 | 4675 | 0.29 | 714.83 | G300E | 1788187.5 | 14.03 | G300E | 0 | 0
257 | Story3 | B35 | 40 MPa RC Beam (25 cm x 25 cm) | Beam | 40MPa | Concrete Rectangular | 250 | 250 | 625 | 4675 | 0.29 | 714.83 | G300E | 1755462.5 | 13.77 | G300E | 0 | 0
258 | Story3 | B36 | 40 MPa RC Beam (25 cm x 25 cm) | Beam | 40MPa | Concrete Rectangular | 250 | 250 | 625 | 4675 | 0.29 | 714.83 | G300E | 1763935.94 | 13.84 | G300E | 0 | 0
259 | Story3 | B37 | 40 MPa RC Beam (25 cm x 25 cm) | Beam | 40MPa | Concrete Rectangular | 250 | 250 | 625 | 4800 | 0.3 | 733.94 | G300E | 1911300 | 15 | G300E | 399600 | 3.14
260 | Story3 | B38 | 40 MPa RC Beam (25 cm x 25 cm) | Beam | 40MPa | Concrete Rectangular | 250 | 250 | 625 | 4675 | 0.29 | 714.83 | G300E | 1712803.12 | 13.44 | G300E | 0 | 0
261 | Story3 | B39 | 40 MPa RC Beam (25 cm x 25 cm) | Beam | 40MPa | Concrete Rectangular | 250 | 250 | 625 | 4800 | 0.3 | 733.94 | G300E | 1963800 | 15.41 | G300E | 399600 | 3.14
262 | Story3 | B4 | 40 MPa RC Beam (25 cm x 25 cm) | Beam | 40MPa | Concrete Rectangular | 250 | 250 | 625 | 4675 | 0.29 | 714.83 | G300E | 1427920.31 | 11.2 | G300E | 778387.5 | 6.11
263 | Story3 | B40 | 40 MPa RC Beam (25 cm x 25 cm) | Beam | 40MPa | Concrete Rectangular | 250 | 250 | 625 | 4675 | 0.29 | 714.83 | G300E | 1800167.19 | 14.12 | G300E | 0 | 0
264 | Story3 | B41 | 40 MPa RC Beam (25 cm x 25 cm) | Beam | 40MPa | Concrete Rectangular | 250 | 250 | 625 | 4675 | 0.29 | 714.83 | G300E | 1800167.19 | 14.12 | G300E | 0 | 0
265 | Story3 | B42 | 40 MPa RC Beam (25 cm x 25 cm) | Beam | 40MPa | Concrete Rectangular | 250 | 250 | 625 | 4675 | 0.29 | 714.83 | G300E | 1823250 | 14.31 | G300E | 0 | 0
266 | Story3 | B43 | 40 MPa RC Beam (25 cm x 25 cm) | Beam | 40MPa | Concrete Rectangular | 250 | 250 | 625 | 4675 | 0.29 | 714.83 | G300E | 1889868.75 | 14.83 | G300E | 0 | 0
267 | Story3 | B44 | 40 MPa RC Beam (25 cm x 25 cm) | Beam | 40MPa | Concrete Rectangular | 250 | 250 | 625 | 4675 | 0.29 | 714.83 | G300E | 1918210.94 | 15.05 | G300E | 21305.58 | 0.17
268 | Story3 | B45 | 40 MPa RC Beam (25 cm x 25 cm) | Beam | 40MPa | Concrete Rectangular | 250 | 250 | 625 | 4675 | 0.29 | 714.83 | G300E | 1430550 | 11.22 | G300E | 778387.5 | 6.11
269 | Story3 | B46 | 40 MPa RC Beam (25 cm x 25 cm) | Beam | 40MPa | Concrete Rectangular | 250 | 250 | 625 | 4675 | 0.29 | 714.83 | G300E | 1429965.62 | 11.22 | G300E | 778387.5 | 6.11
270 | Story3 | B47 | 40 MPa RC Beam (25 cm x 25 cm) | Beam | 40MPa | Concrete Rectangular | 250 | 250 | 625 | 4675 | 0.29 | 714.83 | G300E | 1921717.19 | 15.08 | G300E | 21305.58 | 0.17
271 | Story3 | B48 | 40 MPa RC Beam (25 cm x 25 cm) | Beam | 40MPa | Concrete Rectangular | 250 | 250 | 625 | 4675 | 0.29 | 714.83 | G300E | 1892498.44 | 14.85 | G300E | 0 | 0
272 | Story3 | B49 | 40 MPa RC Beam (25 cm x 25 cm) | Beam | 40MPa | Concrete Rectangular | 250 | 250 | 625 | 4675 | 0.29 | 714.83 | G300E | 1827632.81 | 14.34 | G300E | 0 | 0
273 | Story3 | B5 | 40 MPa RC Beam (25 cm x 25 cm) | Beam | 40MPa | Concrete Rectangular | 250 | 250 | 625 | 4675 | 0.29 | 714.83 | G300E | 1855975 | 14.56 | G300E | 21305.58 | 0.17
274 | Story3 | B50 | 40 MPa RC Beam (25 cm x 25 cm) | Beam | 40MPa | Concrete Rectangular | 250 | 250 | 625 | 4675 | 0.29 | 714.83 | G300E | 1712510.94 | 13.44 | G300E | 0 | 0
275 | Story3 | B51 | 40 MPa RC Beam (25 cm x 25 cm) | Beam | 40MPa | Concrete Rectangular | 250 | 250 | 625 | 4800 | 0.3 | 733.94 | G300E | 1920300 | 15.07 | G300E | 499500 | 3.92
276 | Story3 | B55 | 40 MPa RC Beam (25 cm x 25 cm) | Beam | 40MPa | Concrete Rectangular | 250 | 250 | 625 | 4675 | 0.29 | 714.83 | G300E | 1912659.38 | 15.01 | G300E | 389193.75 | 3.05
277 | Story3 | B56 | 40 MPa RC Beam (25 cm x 25 cm) | Beam | 40MPa | Concrete Rectangular | 250 | 250 | 625 | 4675 | 0.29 | 714.83 | G300E | 1713387.5 | 13.44 | G300E | 0 | 0
278 | Story3 | B57 | 40 MPa RC Beam (25 cm x 25 cm) | Beam | 40MPa | Concrete Rectangular | 250 | 250 | 625 | 4675 | 0.29 | 714.83 | G300E | 1829093.75 | 14.35 | G300E | 0 | 0
279 | Story3 | B58 | 40 MPa RC Beam (25 cm x 25 cm) | Beam | 40MPa | Concrete Rectangular | 250 | 250 | 625 | 4675 | 0.29 | 714.83 | G300E | 1892790.62 | 14.85 | G300E | 0 | 0
280 | Story3 | B59 | 40 MPa RC Beam (25 cm x 25 cm) | Beam | 40MPa | Concrete Rectangular | 250 | 250 | 625 | 4675 | 0.29 | 714.83 | G300E | 1921132.81 | 15.07 | G300E | 21305.58 | 0.17
281 | Story3 | B6 | 40 MPa RC Beam (25 cm x 25 cm) | Beam | 40MPa | Concrete Rectangular | 250 | 250 | 625 | 4675 | 0.29 | 714.83 | G300E | 1430257.81 | 11.22 | G300E | 778387.5 | 6.11
282 | Story3 | B60 | 40 MPa RC Beam (25 cm x 25 cm) | Beam | 40MPa | Concrete Rectangular | 250 | 250 | 625 | 4675 | 0.29 | 714.83 | G300E | 1429965.62 | 11.22 | G300E | 778387.5 | 6.11
283 | Story3 | B61 | 40 MPa RC Beam (25 cm x 25 cm) | Beam | 40MPa | Concrete Rectangular | 250 | 250 | 625 | 4675 | 0.29 | 714.83 | G300E | 1430257.81 | 11.22 | G300E | 778387.5 | 6.11
284 | Story3 | B62 | 40 MPa RC Beam (25 cm x 25 cm) | Beam | 40MPa | Concrete Rectangular | 250 | 250 | 625 | 4675 | 0.29 | 714.83 | G300E | 1921717.19 | 15.08 | G300E | 21305.58 | 0.17
285 | Story3 | B63 | 40 MPa RC Beam (25 cm x 25 cm) | Beam | 40MPa | Concrete Rectangular | 250 | 250 | 625 | 4675 | 0.29 | 714.83 | G300E | 1889868.75 | 14.83 | G300E | 0 | 0
286 | Story3 | B64 | 40 MPa RC Beam (25 cm x 25 cm) | Beam | 40MPa | Concrete Rectangular | 250 | 250 | 625 | 4675 | 0.29 | 714.83 | G300E | 1829093.75 | 14.35 | G300E | 0 | 0
287 | Story3 | B65 | 40 MPa RC Beam (25 cm x 25 cm) | Beam | 40MPa | Concrete Rectangular | 250 | 250 | 625 | 4675 | 0.29 | 714.83 | G300E | 1800167.19 | 14.12 | G300E | 0 | 0
288 | Story3 | B66 | 40 MPa RC Beam (25 cm x 25 cm) | Beam | 40MPa | Concrete Rectangular | 250 | 250 | 625 | 4800 | 0.3 | 733.94 | G300E | 1963500 | 15.41 | G300E | 399600 | 3.14
289 | Story3 | B67 | 40 MPa RC Beam (25 cm x 25 cm) | Beam | 40MPa | Concrete Rectangular | 250 | 250 | 625 | 4675 | 0.29 | 714.83 | G300E | 1912659.38 | 15.01 | G300E | 389193.75 | 3.05
290 | Story3 | B69 | 40 MPa RC Beam (25 cm x 25 cm) | Beam | 40MPa | Concrete Rectangular | 250 | 250 | 625 | 4675 | 0.29 | 714.83 | G300E | 1912367.19 | 15.01 | G300E | 389193.75 | 3.05
291 | Story3 | B7 | 40 MPa RC Beam (25 cm x 25 cm) | Beam | 40MPa | Concrete Rectangular | 250 | 250 | 625 | 4675 | 0.29 | 714.83 | G300E | 1922009.38 | 15.08 | G300E | 21305.58 | 0.17
292 | Story3 | B70 | 40 MPa RC Beam (25 cm x 25 cm) | Beam | 40MPa | Concrete Rectangular | 250 | 250 | 625 | 4675 | 0.29 | 714.83 | G300E | 1912659.38 | 15.01 | G300E | 389193.75 | 3.05
293 | Story3 | B71 | 40 MPa RC Beam (25 cm x 25 cm) | Beam | 40MPa | Concrete Rectangular | 250 | 250 | 625 | 4675 | 0.29 | 714.83 | G300E | 1800167.19 | 14.12 | G300E | 0 | 0
294 | Story3 | B72 | 40 MPa RC Beam (25 cm x 25 cm) | Beam | 40MPa | Concrete Rectangular | 250 | 250 | 625 | 4675 | 0.29 | 714.83 | G300E | 1829093.75 | 14.35 | G300E | 0 | 0
295 | Story3 | B73 | 40 MPa RC Beam (25 cm x 25 cm) | Beam | 40MPa | Concrete Rectangular | 250 | 250 | 625 | 4675 | 0.29 | 714.83 | G300E | 1889868.75 | 14.83 | G300E | 0 | 0
296 | Story3 | B74 | 40 MPa RC Beam (25 cm x 25 cm) | Beam | 40MPa | Concrete Rectangular | 250 | 250 | 625 | 4675 | 0.29 | 714.83 | G300E | 1921132.81 | 15.07 | G300E | 21305.58 | 0.17
297 | Story3 | B75 | 40 MPa RC Beam (25 cm x 25 cm) | Beam | 40MPa | Concrete Rectangular | 250 | 250 | 625 | 4675 | 0.29 | 714.83 | G300E | 1430257.81 | 11.22 | G300E | 778387.5 | 6.11
298 | Story3 | B76 | 40 MPa RC Beam (25 cm x 25 cm) | Beam | 40MPa | Concrete Rectangular | 250 | 250 | 625 | 4675 | 0.29 | 714.83 | G300E | 1429381.25 | 11.22 | G300E | 778387.5 | 6.11
299 | Story3 | B77 | 40 MPa RC Beam (25 cm x 25 cm) | Beam | 40MPa | Concrete Rectangular | 250 | 250 | 625 | 4675 | 0.29 | 714.83 | G300E | 1918210.94 | 15.05 | G300E | 21305.58 | 0.17
300 | Story3 | B78 | 40 MPa RC Beam (25 cm x 25 cm) | Beam | 40MPa | Concrete Rectangular | 250 | 250 | 625 | 4675 | 0.29 | 714.83 | G300E | 1878473.44 | 14.74 | G300E | 0 | 0
301 | Story3 | B79 | 40 MPa RC Beam (25 cm x 25 cm) | Beam | 40MPa | Concrete Rectangular | 250 | 250 | 625 | 4675 | 0.29 | 714.83 | G300E | 1823250 | 14.31 | G300E | 0 | 0
302 | Story3 | B8 | 40 MPa RC Beam (25 cm x 25 cm) | Beam | 40MPa | Concrete Rectangular | 250 | 250 | 625 | 4675 | 0.29 | 714.83 | G300E | 1429965.62 | 11.22 | G300E | 778387.5 | 6.11
303 | Story3 | B80 | 40 MPa RC Beam (25 cm x 25 cm) | Beam | 40MPa | Concrete Rectangular | 250 | 250 | 625 | 4675 | 0.29 | 714.83 | G300E | 1823250 | 14.31 | G300E | 0 | 0
304 | Story3 | B81 | 40 MPa RC Beam (25 cm x 25 cm) | Beam | 40MPa | Concrete Rectangular | 250 | 250 | 625 | 4675 | 0.29 | 714.83 | G300E | 1800167.19 | 14.12 | G300E | 0 | 0
305 | Story3 | B82 | 40 MPa RC Beam (25 cm x 25 cm) | Beam | 40MPa | Concrete Rectangular | 250 | 250 | 625 | 4675 | 0.29 | 714.83 | G300E | 1829093.75 | 14.35 | G300E | 0 | 0
306 | Story3 | B83 | 40 MPa RC Beam (25 cm x 25 cm) | Beam | 40MPa | Concrete Rectangular | 250 | 250 | 625 | 4675 | 0.29 | 714.83 | G300E | 1713387.5 | 13.44 | G300E | 0 | 0
307 | Story3 | B84 | 40 MPa RC Beam (25 cm x 25 cm) | Beam | 40MPa | Concrete Rectangular | 250 | 250 | 625 | 4675 | 0.29 | 714.83 | G300E | 1829093.75 | 14.35 | G300E | 0 | 0
308 | Story3 | B85 | 40 MPa RC Beam (25 cm x 25 cm) | Beam | 40MPa | Concrete Rectangular | 250 | 250 | 625 | 4675 | 0.29 | 714.83 | G300E | 1800167.19 | 14.12 | G300E | 0 | 0
309 | Story3 | B86 | 40 MPa RC Beam (25 cm x 25 cm) | Beam | 40MPa | Concrete Rectangular | 250 | 250 | 625 | 4675 | 0.29 | 714.83 | G300E | 1823250 | 14.31 | G300E | 0 | 0
310 | Story3 | B87 | 40 MPa RC Beam (25 cm x 25 cm) | Beam | 40MPa | Concrete Rectangular | 250 | 250 | 625 | 4675 | 0.29 | 714.83 | G300E | 1823250 | 14.31 | G300E | 0 | 0
311 | Story3 | B88 | 40 MPa RC Beam (25 cm x 25 cm) | Beam | 40MPa | Concrete Rectangular | 250 | 250 | 625 | 4675 | 0.29 | 714.83 | G300E | 1878473.44 | 14.74 | G300E | 0 | 0
312 | Story3 | B89 | 40 MPa RC Beam (25 cm x 25 cm) | Beam | 40MPa | Concrete Rectangular | 250 | 250 | 625 | 4675 | 0.29 | 714.83 | G300E | 1918210.94 | 15.05 | G300E | 21305.58 | 0.17
313 | Story3 | B9 | 40 MPa RC Beam (25 cm x 25 cm) | Beam | 40MPa | Concrete Rectangular | 250 | 250 | 625 | 4675 | 0.29 | 714.83 | G300E | 1921717.19 | 15.08 | G300E | 21305.58 | 0.17
314 | Story3 | B90 | 40 MPa RC Beam (25 cm x 25 cm) | Beam | 40MPa | Concrete Rectangular | 250 | 250 | 625 | 4675 | 0.29 | 714.83 | G300E | 1429381.25 | 11.22 | G300E | 778387.5 | 6.11
315 | Story3 | B91 | 40 MPa RC Beam (25 cm x 25 cm) | Beam | 40MPa | Concrete Rectangular | 250 | 250 | 625 | 4675 | 0.29 | 714.83 | G300E | 1538367.19 | 12.07 | G300E | 778387.5 | 6.11
316 | Story3 | B92 | 40 MPa RC Beam (25 cm x 25 cm) | Beam | 40MPa | Concrete Rectangular | 250 | 250 | 625 | 4675 | 0.29 | 714.83 | G300E | 1901556.25 | 14.92 | G300E | 21305.58 | 0.17
317 | Story3 | B93 | 40 MPa RC Beam (25 cm x 25 cm) | Beam | 40MPa | Concrete Rectangular | 250 | 250 | 625 | 4675 | 0.29 | 714.83 | G300E | 1901848.44 | 14.92 | G300E | 21305.58 | 0.17
318 | Story3 | B94 | 40 MPa RC Beam (25 cm x 25 cm) | Beam | 40MPa | Concrete Rectangular | 250 | 250 | 625 | 4675 | 0.29 | 714.83 | G300E | 1878473.44 | 14.74 | G300E | 0 | 0
319 | Story3 | B95 | 40 MPa RC Beam (25 cm x 25 cm) | Beam | 40MPa | Concrete Rectangular | 250 | 250 | 625 | 4675 | 0.29 | 714.83 | G300E | 1857435.94 | 14.57 | G300E | 42611.16 | 0.33
320 | Story3 | B96 | 40 MPa RC Beam (25 cm x 25 cm) | Beam | 40MPa | Concrete Rectangular | 250 | 250 | 625 | 4675 | 0.29 | 714.83 | G300E | 1889868.75 | 14.83 | G300E | 0 | 0
321 | Story3 | B97 | 40 MPa RC Beam (25 cm x 25 cm) | Beam | 40MPa | Concrete Rectangular | 250 | 250 | 625 | 4675 | 0.29 | 714.83 | G300E | 1921132.81 | 15.07 | G300E | 21305.58 | 0.17
322 | Story3 | B98 | 40 MPa RC Beam (25 cm x 25 cm) | Beam | 40MPa | Concrete Rectangular | 250 | 250 | 625 | 4675 | 0.29 | 714.83 | G300E | 1892790.62 | 14.85 | G300E | 0 | 0
323 | Story3 | B99 | 40 MPa RC Beam (25 cm x 25 cm) | Beam | 40MPa | Concrete Rectangular | 250 | 250 | 625 | 4675 | 0.29 | 714.83 | G300E | 1921132.81 | 15.07 | G300E | 21305.58 | 0.17
324 | Story4 | B1 | 40 MPa RC Beam (25 cm x 25 cm) | Beam | 40MPa | Concrete Rectangular | 250 | 250 | 625 | 4675 | 0.29 | 714.83 | G300E | 1496292.19 | 11.74 | G300E | 778387.5 | 6.11
325 | Story4 | B10 | 40 MPa RC Beam (25 cm x 25 cm) | Beam | 40MPa | Concrete Rectangular | 250 | 250 | 625 | 4675 | 0.29 | 714.83 | G300E | 1432303.12 | 11.24 | G300E | 778387.5 | 6.11
326 | Story4 | B100 | 40 MPa RC Beam (25 cm x 25 cm) | Beam | 40MPa | Concrete Rectangular | 250 | 250 | 625 | 4675 | 0.29 | 714.83 | G300E | 1885193.75 | 14.79 | G300E | 0 | 0
327 | Story4 | B101 | 40 MPa RC Beam (25 cm x 25 cm) | Beam | 40MPa | Concrete Rectangular | 250 | 250 | 625 | 4675 | 0.29 | 714.83 | G300E | 1919671.88 | 15.06 | G300E | 21305.58 | 0.17
328 | Story4 | B102 | 40 MPa RC Beam (25 cm x 25 cm) | Beam | 40MPa | Concrete Rectangular | 250 | 250 | 625 | 4675 | 0.29 | 714.83 | G300E | 1873506.25 | 14.7 | G300E | 0 | 0
329 | Story4 | B103 | 40 MPa RC Beam (25 cm x 25 cm) | Beam | 40MPa | Concrete Rectangular | 250 | 250 | 625 | 4675 | 0.29 | 714.83 | G300E | 1956487.5 | 15.35 | G300E | 21305.58 | 0.17
330 | Story4 | B104 | 40 MPa RC Beam (25 cm x 25 cm) | Beam | 40MPa | Concrete Rectangular | 250 | 250 | 625 | 4675 | 0.29 | 714.83 | G300E | 1956487.5 | 15.35 | G300E | 21305.58 | 0.17
331 | Story4 | B105 | 40 MPa RC Beam (25 cm x 25 cm) | Beam | 40MPa | Concrete Rectangular | 250 | 250 | 625 | 4675 | 0.29 | 714.83 | G300E | 1539535.94 | 12.08 | G300E | 778387.5 | 6.11
332 | Story4 | B106 | 40 MPa RC Beam (25 cm x 25 cm) | Beam | 40MPa | Concrete Rectangular | 250 | 250 | 625 | 4675 | 0.29 | 714.83 | G300E | 1539535.94 | 12.08 | G300E | 778387.5 | 6.11
333 | Story4 | B107 | 40 MPa RC Beam (25 cm x 25 cm) | Beam | 40MPa | Concrete Rectangular | 250 | 250 | 625 | 4675 | 0.29 | 714.83 | G300E | 1431718.75 | 11.23 | G300E | 778387.5 | 6.11
334 | Story4 | B108 | 40 MPa RC Beam (25 cm x 25 cm) | Beam | 40MPa | Concrete Rectangular | 250 | 250 | 625 | 4675 | 0.29 | 714.83 | G300E | 1432010.94 | 11.24 | G300E | 778387.5 | 6.11
335 | Story4 | B109 | 40 MPa RC Beam (25 cm x 25 cm) | Beam | 40MPa | Concrete Rectangular | 250 | 250 | 625 | 4675 | 0.29 | 714.83 | G300E | 1432303.12 | 11.24 | G300E | 778387.5 | 6.11
336 | Story4 | B11 | 40 MPa RC Beam (25 cm x 25 cm) | Beam | 40MPa | Concrete Rectangular | 250 | 250 | 625 | 4675 | 0.29 | 714.83 | G300E | 1919671.88 | 15.06 | G300E | 21305.58 | 0.17
337 | Story4 | B110 | 40 MPa RC Beam (25 cm x 25 cm) | Beam | 40MPa | Concrete Rectangular | 250 | 250 | 625 | 4675 | 0.29 | 714.83 | G300E | 1432303.12 | 11.24 | G300E | 778387.5 | 6.11
338 | Story4 | B111 | 40 MPa RC Beam (25 cm x 25 cm) | Beam | 40MPa | Concrete Rectangular | 250 | 250 | 625 | 4675 | 0.29 | 714.83 | G300E | 1431718.75 | 11.23 | G300E | 778387.5 | 6.11
339 | Story4 | B112 | 40 MPa RC Beam (25 cm x 25 cm) | Beam | 40MPa | Concrete Rectangular | 250 | 250 | 625 | 4675 | 0.29 | 714.83 | G300E | 1539535.94 | 12.08 | G300E | 778387.5 | 6.11
340 | Story4 | B12 | 40 MPa RC Beam (25 cm x 25 cm) | Beam | 40MPa | Concrete Rectangular | 250 | 250 | 625 | 4675 | 0.29 | 714.83 | G300E | 1431718.75 | 11.23 | G300E | 778387.5 | 6.11
341 | Story4 | B13 | 40 MPa RC Beam (25 cm x 25 cm) | Beam | 40MPa | Concrete Rectangular | 250 | 250 | 625 | 4675 | 0.29 | 714.83 | G300E | 1956487.5 | 15.35 | G300E | 21305.58 | 0.17
342 | Story4 | B14 | 40 MPa RC Beam (25 cm x 25 cm) | Beam | 40MPa | Concrete Rectangular | 250 | 250 | 625 | 4675 | 0.29 | 714.83 | G300E | 1539535.94 | 12.08 | G300E | 778387.5 | 6.11
343 | Story4 | B15 | 40 MPa RC Beam (25 cm x 25 cm) | Beam | 40MPa | Concrete Rectangular | 250 | 250 | 625 | 4675 | 0.29 | 714.83 | G300E | 1539535.94 | 12.08 | G300E | 778387.5 | 6.11
344 | Story4 | B16 | 40 MPa RC Beam (25 cm x 25 cm) | Beam | 40MPa | Concrete Rectangular | 250 | 250 | 625 | 4675 | 0.29 | 714.83 | G300E | 1430257.81 | 11.22 | G300E | 778387.5 | 6.11
345 | Story4 | B17 | 40 MPa RC Beam (25 cm x 25 cm) | Beam | 40MPa | Concrete Rectangular | 250 | 250 | 625 | 4675 | 0.29 | 714.83 | G300E | 1918210.94 | 15.05 | G300E | 0 | 0
346 | Story4 | B18 | 40 MPa RC Beam (25 cm x 25 cm) | Beam | 40MPa | Concrete Rectangular | 250 | 250 | 625 | 4675 | 0.29 | 714.83 | G300E | 1828509.38 | 14.35 | G300E | 0 | 0
347 | Story4 | B19 | 40 MPa RC Beam (25 cm x 25 cm) | Beam | 40MPa | Concrete Rectangular | 250 | 250 | 625 | 4675 | 0.29 | 714.83 | G300E | 1837275 | 14.42 | G300E | 0 | 0
348 | Story4 | B2 | 40 MPa RC Beam (25 cm x 25 cm) | Beam | 40MPa | Concrete Rectangular | 250 | 250 | 625 | 4675 | 0.29 | 714.83 | G300E | 1501843.75 | 11.78 | G300E | 778387.5 | 6.11
349 | Story4 | B20 | 40 MPa RC Beam (25 cm x 25 cm) | Beam | 40MPa | Concrete Rectangular | 250 | 250 | 625 | 4675 | 0.29 | 714.83 | G300E | 1785557.81 | 14.01 | G300E | 0 | 0
350 | Story4 | B21 | 40 MPa RC Beam (25 cm x 25 cm) | Beam | 40MPa | Concrete Rectangular | 250 | 250 | 625 | 4675 | 0.29 | 714.83 | G300E | 1884025 | 14.78 | G300E | 0 | 0
351 | Story4 | B22 | 40 MPa RC Beam (25 cm x 25 cm) | Beam | 40MPa | Concrete Rectangular | 250 | 250 | 625 | 4675 | 0.29 | 714.83 | G300E | 1832015.62 | 14.37 | G300E | 0 | 0
352 | Story4 | B23 | 40 MPa RC Beam (25 cm x 25 cm) | Beam | 40MPa | Concrete Rectangular | 250 | 250 | 625 | 4675 | 0.29 | 714.83 | G300E | 1888115.62 | 14.81 | G300E | 0 | 0
353 | Story4 | B24 | 40 MPa RC Beam (25 cm x 25 cm) | Beam | 40MPa | Concrete Rectangular | 250 | 250 | 625 | 4675 | 0.29 | 714.83 | G300E | 1833184.38 | 14.38 | G300E | 0 | 0
354 | Story4 | B25 | 40 MPa RC Beam (25 cm x 25 cm) | Beam | 40MPa | Concrete Rectangular | 250 | 250 | 625 | 4675 | 0.29 | 714.83 | G300E | 1885193.75 | 14.79 | G300E | 0 | 0
355 | Story4 | B26 | 40 MPa RC Beam (25 cm x 25 cm) | Beam | 40MPa | Concrete Rectangular | 250 | 250 | 625 | 4675 | 0.29 | 714.83 | G300E | 1828801.56 | 14.35 | G300E | 0 | 0
356 | Story4 | B27 | 40 MPa RC Beam (25 cm x 25 cm) | Beam | 40MPa | Concrete Rectangular | 250 | 250 | 625 | 4675 | 0.29 | 714.83 | G300E | 1873506.25 | 14.7 | G300E | 0 | 0
357 | Story4 | B28 | 40 MPa RC Beam (25 cm x 25 cm) | Beam | 40MPa | Concrete Rectangular | 250 | 250 | 625 | 4675 | 0.29 | 714.83 | G300E | 1873506.25 | 14.7 | G300E | 0 | 0
358 | Story4 | B29 | 40 MPa RC Beam (25 cm x 25 cm) | Beam | 40MPa | Concrete Rectangular | 250 | 250 | 625 | 4675 | 0.29 | 714.83 | G300E | 1956487.5 | 15.35 | G300E | 21305.58 | 0.17
359 | Story4 | B3 | 40 MPa RC Beam (25 cm x 25 cm) | Beam | 40MPa | Concrete Rectangular | 250 | 250 | 625 | 4675 | 0.29 | 714.83 | G300E | 1908568.75 | 14.98 | G300E | 0 | 0
360 | Story4 | B30 | 40 MPa RC Beam (25 cm x 25 cm) | Beam | 40MPa | Concrete Rectangular | 250 | 250 | 625 | 4675 | 0.29 | 714.83 | G300E | 1431718.75 | 11.23 | G300E | 778387.5 | 6.11
361 | Story4 | B31 | 40 MPa RC Beam (25 cm x 25 cm) | Beam | 40MPa | Concrete Rectangular | 250 | 250 | 625 | 4675 | 0.29 | 714.83 | G300E | 1432303.12 | 11.24 | G300E | 778387.5 | 6.11
362 | Story4 | B32 | 40 MPa RC Beam (25 cm x 25 cm) | Beam | 40MPa | Concrete Rectangular | 250 | 250 | 625 | 4675 | 0.29 | 714.83 | G300E | 1919087.5 | 15.06 | G300E | 21305.58 | 0.17
363 | Story4 | B33 | 40 MPa RC Beam (25 cm x 25 cm) | Beam | 40MPa | Concrete Rectangular | 250 | 250 | 625 | 4675 | 0.29 | 714.83 | G300E | 1883440.62 | 14.78 | G300E | 0 | 0
364 | Story4 | B34 | 40 MPa RC Beam (25 cm x 25 cm) | Beam | 40MPa | Concrete Rectangular | 250 | 250 | 625 | 4675 | 0.29 | 714.83 | G300E | 1794323.44 | 14.08 | G300E | 0 | 0
365 | Story4 | B35 | 40 MPa RC Beam (25 cm x 25 cm) | Beam | 40MPa | Concrete Rectangular | 250 | 250 | 625 | 4675 | 0.29 | 714.83 | G300E | 1750203.12 | 13.73 | G300E | 0 | 0
366 | Story4 | B36 | 40 MPa RC Beam (25 cm x 25 cm) | Beam | 40MPa | Concrete Rectangular | 250 | 250 | 625 | 4675 | 0.29 | 714.83 | G300E | 1758676.56 | 13.8 | G300E | 0 | 0
367 | Story4 | B37 | 40 MPa RC Beam (25 cm x 25 cm) | Beam | 40MPa | Concrete Rectangular | 250 | 250 | 625 | 4800 | 0.3 | 733.94 | G300E | 1920300 | 15.07 | G300E | 399600 | 3.14
368 | Story4 | B38 | 40 MPa RC Beam (25 cm x 25 cm) | Beam | 40MPa | Concrete Rectangular | 250 | 250 | 625 | 4675 | 0.29 | 714.83 | G300E | 1700239.06 | 13.34 | G300E | 194596.88 | 1.53
369 | Story4 | B39 | 40 MPa RC Beam (25 cm x 25 cm) | Beam | 40MPa | Concrete Rectangular | 250 | 250 | 625 | 4800 | 0.3 | 733.94 | G300E | 1972800 | 15.48 | G300E | 499500 | 3.92
370 | Story4 | B4 | 40 MPa RC Beam (25 cm x 25 cm) | Beam | 40MPa | Concrete Rectangular | 250 | 250 | 625 | 4675 | 0.29 | 714.83 | G300E | 1431134.38 | 11.23 | G300E | 778387.5 | 6.11
371 | Story4 | B40 | 40 MPa RC Beam (25 cm x 25 cm) | Beam | 40MPa | Concrete Rectangular | 250 | 250 | 625 | 4675 | 0.29 | 714.83 | G300E | 1796076.56 | 14.09 | G300E | 0 | 0
372 | Story4 | B41 | 40 MPa RC Beam (25 cm x 25 cm) | Beam | 40MPa | Concrete Rectangular | 250 | 250 | 625 | 4675 | 0.29 | 714.83 | G300E | 1796368.75 | 14.09 | G300E | 0 | 0
373 | Story4 | B42 | 40 MPa RC Beam (25 cm x 25 cm) | Beam | 40MPa | Concrete Rectangular | 250 | 250 | 625 | 4675 | 0.29 | 714.83 | G300E | 1828801.56 | 14.35 | G300E | 0 | 0
374 | Story4 | B43 | 40 MPa RC Beam (25 cm x 25 cm) | Beam | 40MPa | Concrete Rectangular | 250 | 250 | 625 | 4675 | 0.29 | 714.83 | G300E | 1885193.75 | 14.79 | G300E | 0 | 0
375 | Story4 | B44 | 40 MPa RC Beam (25 cm x 25 cm) | Beam | 40MPa | Concrete Rectangular | 250 | 250 | 625 | 4675 | 0.29 | 714.83 | G300E | 1919671.88 | 15.06 | G300E | 21305.58 | 0.17
376 | Story4 | B45 | 40 MPa RC Beam (25 cm x 25 cm) | Beam | 40MPa | Concrete Rectangular | 250 | 250 | 625 | 4675 | 0.29 | 714.83 | G300E | 1432010.94 | 11.24 | G300E | 778387.5 | 6.11
377 | Story4 | B46 | 40 MPa RC Beam (25 cm x 25 cm) | Beam | 40MPa | Concrete Rectangular | 250 | 250 | 625 | 4675 | 0.29 | 714.83 | G300E | 1432303.12 | 11.24 | G300E | 778387.5 | 6.11
378 | Story4 | B47 | 40 MPa RC Beam (25 cm x 25 cm) | Beam | 40MPa | Concrete Rectangular | 250 | 250 | 625 | 4675 | 0.29 | 714.83 | G300E | 1921425 | 15.08 | G300E | 21305.58 | 0.17
379 | Story4 | B48 | 40 MPa RC Beam (25 cm x 25 cm) | Beam | 40MPa | Concrete Rectangular | 250 | 250 | 625 | 4675 | 0.29 | 714.83 | G300E | 1888115.62 | 14.81 | G300E | 0 | 0
380 | Story4 | B49 | 40 MPa RC Beam (25 cm x 25 cm) | Beam | 40MPa | Concrete Rectangular | 250 | 250 | 625 | 4675 | 0.29 | 714.83 | G300E | 1832015.62 | 14.37 | G300E | 0 | 0
381 | Story4 | B5 | 40 MPa RC Beam (25 cm x 25 cm) | Beam | 40MPa | Concrete Rectangular | 250 | 250 | 625 | 4675 | 0.29 | 714.83 | G300E | 1919087.5 | 15.06 | G300E | 21305.58 | 0.17
382 | Story4 | B50 | 40 MPa RC Beam (25 cm x 25 cm) | Beam | 40MPa | Concrete Rectangular | 250 | 250 | 625 | 4675 | 0.29 | 714.83 | G300E | 1699946.88 | 13.34 | G300E | 194596.88 | 1.53
383 | Story4 | B51 | 40 MPa RC Beam (25 cm x 25 cm) | Beam | 40MPa | Concrete Rectangular | 250 | 250 | 625 | 4800 | 0.3 | 733.94 | G300E | 1929300 | 15.14 | G300E | 499500 | 3.92
384 | Story4 | B55 | 40 MPa RC Beam (25 cm x 25 cm) | Beam | 40MPa | Concrete Rectangular | 250 | 250 | 625 | 4675 | 0.29 | 714.83 | G300E | 1921425 | 15.08 | G300E | 486492.19 | 3.82
385 | Story4 | B56 | 40 MPa RC Beam (25 cm x 25 cm) | Beam | 40MPa | Concrete Rectangular | 250 | 250 | 625 | 4675 | 0.29 | 714.83 | G300E | 1700531.25 | 13.34 | G300E | 194596.88 | 1.53
386 | Story4 | B57 | 40 MPa RC Beam (25 cm x 25 cm) | Beam | 40MPa | Concrete Rectangular | 250 | 250 | 625 | 4675 | 0.29 | 714.83 | G300E | 1833184.38 | 14.38 | G300E | 0 | 0
387 | Story4 | B58 | 40 MPa RC Beam (25 cm x 25 cm) | Beam | 40MPa | Concrete Rectangular | 250 | 250 | 625 | 4675 | 0.29 | 714.83 | G300E | 1888115.62 | 14.81 | G300E | 0 | 0
388 | Story4 | B59 | 40 MPa RC Beam (25 cm x 25 cm) | Beam | 40MPa | Concrete Rectangular | 250 | 250 | 625 | 4675 | 0.29 | 714.83 | G300E | 1921425 | 15.08 | G300E | 21305.58 | 0.17
389 | Story4 | B6 | 40 MPa RC Beam (25 cm x 25 cm) | Beam | 40MPa | Concrete Rectangular | 250 | 250 | 625 | 4675 | 0.29 | 714.83 | G300E | 1432303.12 | 11.24 | G300E | 778387.5 | 6.11
390 | Story4 | B60 | 40 MPa RC Beam (25 cm x 25 cm) | Beam | 40MPa | Concrete Rectangular | 250 | 250 | 625 | 4675 | 0.29 | 714.83 | G300E | 1432303.12 | 11.24 | G300E | 778387.5 | 6.11
391 | Story4 | B61 | 40 MPa RC Beam (25 cm x 25 cm) | Beam | 40MPa | Concrete Rectangular | 250 | 250 | 625 | 4675 | 0.29 | 714.83 | G300E | 1432303.12 | 11.24 | G300E | 778387.5 | 6.11
392 | Story4 | B62 | 40 MPa RC Beam (25 cm x 25 cm) | Beam | 40MPa | Concrete Rectangular | 250 | 250 | 625 | 4675 | 0.29 | 714.83 | G300E | 1921425 | 15.08 | G300E | 21305.58 | 0.17
393 | Story4 | B63 | 40 MPa RC Beam (25 cm x 25 cm) | Beam | 40MPa | Concrete Rectangular | 250 | 250 | 625 | 4675 | 0.29 | 714.83 | G300E | 1885193.75 | 14.79 | G300E | 0 | 0
394 | Story4 | B64 | 40 MPa RC Beam (25 cm x 25 cm) | Beam | 40MPa | Concrete Rectangular | 250 | 250 | 625 | 4675 | 0.29 | 714.83 | G300E | 1833184.38 | 14.38 | G300E | 0 | 0
395 | Story4 | B65 | 40 MPa RC Beam (25 cm x 25 cm) | Beam | 40MPa | Concrete Rectangular | 250 | 250 | 625 | 4675 | 0.29 | 714.83 | G300E | 1796076.56 | 14.09 | G300E | 0 | 0
396 | Story4 | B66 | 40 MPa RC Beam (25 cm x 25 cm) | Beam | 40MPa | Concrete Rectangular | 250 | 250 | 625 | 4800 | 0.3 | 733.94 | G300E | 1972200 | 15.47 | G300E | 499500 | 3.92
397 | Story4 | B67 | 40 MPa RC Beam (25 cm x 25 cm) | Beam | 40MPa | Concrete Rectangular | 250 | 250 | 625 | 4675 | 0.29 | 714.83 | G300E | 1921425 | 15.08 | G300E | 486492.19 | 3.82
398 | Story4 | B69 | 40 MPa RC Beam (25 cm x 25 cm) | Beam | 40MPa | Concrete Rectangular | 250 | 250 | 625 | 4675 | 0.29 | 714.83 | G300E | 1921425 | 15.08 | G300E | 486492.19 | 3.82
399 | Story4 | B7 | 40 MPa RC Beam (25 cm x 25 cm) | Beam | 40MPa | Concrete Rectangular | 250 | 250 | 625 | 4675 | 0.29 | 714.83 | G300E | 1921425 | 15.08 | G300E | 21305.58 | 0.17
400 | Story4 | B70 | 40 MPa RC Beam (25 cm x 25 cm) | Beam | 40MPa | Concrete Rectangular | 250 | 250 | 625 | 4675 | 0.29 | 714.83 | G300E | 1921425 | 15.08 | G300E | 486492.19 | 3.82
401 | Story4 | B71 | 40 MPa RC Beam (25 cm x 25 cm) | Beam | 40MPa | Concrete Rectangular | 250 | 250 | 625 | 4675 | 0.29 | 714.83 | G300E | 1796076.56 | 14.09 | G300E | 0 | 0
402 | Story4 | B72 | 40 MPa RC Beam (25 cm x 25 cm) | Beam | 40MPa | Concrete Rectangular | 250 | 250 | 625 | 4675 | 0.29 | 714.83 | G300E | 1833184.38 | 14.38 | G300E | 0 | 0
403 | Story4 | B73 | 40 MPa RC Beam (25 cm x 25 cm) | Beam | 40MPa | Concrete Rectangular | 250 | 250 | 625 | 4675 | 0.29 | 714.83 | G300E | 1885193.75 | 14.79 | G300E | 0 | 0
404 | Story4 | B74 | 40 MPa RC Beam (25 cm x 25 cm) | Beam | 40MPa | Concrete Rectangular | 250 | 250 | 625 | 4675 | 0.29 | 714.83 | G300E | 1921425 | 15.08 | G300E | 21305.58 | 0.17
405 | Story4 | B75 | 40 MPa RC Beam (25 cm x 25 cm) | Beam | 40MPa | Concrete Rectangular | 250 | 250 | 625 | 4675 | 0.29 | 714.83 | G300E | 1432303.12 | 11.24 | G300E | 778387.5 | 6.11
406 | Story4 | B76 | 40 MPa RC Beam (25 cm x 25 cm) | Beam | 40MPa | Concrete Rectangular | 250 | 250 | 625 | 4675 | 0.29 | 714.83 | G300E | 1431718.75 | 11.23 | G300E | 778387.5 | 6.11
407 | Story4 | B77 | 40 MPa RC Beam (25 cm x 25 cm) | Beam | 40MPa | Concrete Rectangular | 250 | 250 | 625 | 4675 | 0.29 | 714.83 | G300E | 1919671.88 | 15.06 | G300E | 21305.58 | 0.17
408 | Story4 | B78 | 40 MPa RC Beam (25 cm x 25 cm) | Beam | 40MPa | Concrete Rectangular | 250 | 250 | 625 | 4675 | 0.29 | 714.83 | G300E | 1873506.25 | 14.7 | G300E | 0 | 0
409 | Story4 | B79 | 40 MPa RC Beam (25 cm x 25 cm) | Beam | 40MPa | Concrete Rectangular | 250 | 250 | 625 | 4675 | 0.29 | 714.83 | G300E | 1828801.56 | 14.35 | G300E | 0 | 0
410 | Story4 | B8 | 40 MPa RC Beam (25 cm x 25 cm) | Beam | 40MPa | Concrete Rectangular | 250 | 250 | 625 | 4675 | 0.29 | 714.83 | G300E | 1432303.12 | 11.24 | G300E | 778387.5 | 6.11
411 | Story4 | B80 | 40 MPa RC Beam (25 cm x 25 cm) | Beam | 40MPa | Concrete Rectangular | 250 | 250 | 625 | 4675 | 0.29 | 714.83 | G300E | 1828801.56 | 14.35 | G300E | 0 | 0
412 | Story4 | B81 | 40 MPa RC Beam (25 cm x 25 cm) | Beam | 40MPa | Concrete Rectangular | 250 | 250 | 625 | 4675 | 0.29 | 714.83 | G300E | 1796368.75 | 14.09 | G300E | 0 | 0
413 | Story4 | B82 | 40 MPa RC Beam (25 cm x 25 cm) | Beam | 40MPa | Concrete Rectangular | 250 | 250 | 625 | 4675 | 0.29 | 714.83 | G300E | 1833184.38 | 14.38 | G300E | 0 | 0
414 | Story4 | B83 | 40 MPa RC Beam (25 cm x 25 cm) | Beam | 40MPa | Concrete Rectangular | 250 | 250 | 625 | 4675 | 0.29 | 714.83 | G300E | 1700531.25 | 13.34 | G300E | 194596.88 | 1.53
415 | Story4 | B84 | 40 MPa RC Beam (25 cm x 25 cm) | Beam | 40MPa | Concrete Rectangular | 250 | 250 | 625 | 4675 | 0.29 | 714.83 | G300E | 1833184.38 | 14.38 | G300E | 0 | 0
416 | Story4 | B85 | 40 MPa RC Beam (25 cm x 25 cm) | Beam | 40MPa | Concrete Rectangular | 250 | 250 | 625 | 4675 | 0.29 | 714.83 | G300E | 1796076.56 | 14.09 | G300E | 0 | 0
417 | Story4 | B86 | 40 MPa RC Beam (25 cm x 25 cm) | Beam | 40MPa | Concrete Rectangular | 250 | 250 | 625 | 4675 | 0.29 | 714.83 | G300E | 1828801.56 | 14.35 | G300E | 0 | 0
418 | Story4 | B87 | 40 MPa RC Beam (25 cm x 25 cm) | Beam | 40MPa | Concrete Rectangular | 250 | 250 | 625 | 4675 | 0.29 | 714.83 | G300E | 1828801.56 | 14.35 | G300E | 0 | 0
419 | Story4 | B88 | 40 MPa RC Beam (25 cm x 25 cm) | Beam | 40MPa | Concrete Rectangular | 250 | 250 | 625 | 4675 | 0.29 | 714.83 | G300E | 1873506.25 | 14.7 | G300E | 0 | 0
420 | Story4 | B89 | 40 MPa RC Beam (25 cm x 25 cm) | Beam | 40MPa | Concrete Rectangular | 250 | 250 | 625 | 4675 | 0.29 | 714.83 | G300E | 1919671.88 | 15.06 | G300E | 21305.58 | 0.17
421 | Story4 | B9 | 40 MPa RC Beam (25 cm x 25 cm) | Beam | 40MPa | Concrete Rectangular | 250 | 250 | 625 | 4675 | 0.29 | 714.83 | G300E | 1921425 | 15.08 | G300E | 21305.58 | 0.17
422 | Story4 | B90 | 40 MPa RC Beam (25 cm x 25 cm) | Beam | 40MPa | Concrete Rectangular | 250 | 250 | 625 | 4675 | 0.29 | 714.83 | G300E | 1431718.75 | 11.23 | G300E | 778387.5 | 6.11
423 | Story4 | B91 | 40 MPa RC Beam (25 cm x 25 cm) | Beam | 40MPa | Concrete Rectangular | 250 | 250 | 625 | 4675 | 0.29 | 714.83 | G300E | 1539535.94 | 12.08 | G300E | 778387.5 | 6.11
424 | Story4 | B92 | 40 MPa RC Beam (25 cm x 25 cm) | Beam | 40MPa | Concrete Rectangular | 250 | 250 | 625 | 4675 | 0.29 | 714.83 | G300E | 1956487.5 | 15.35 | G300E | 21305.58 | 0.17
425 | Story4 | B93 | 40 MPa RC Beam (25 cm x 25 cm) | Beam | 40MPa | Concrete Rectangular | 250 | 250 | 625 | 4675 | 0.29 | 714.83 | G300E | 1956487.5 | 15.35 | G300E | 21305.58 | 0.17
426 | Story4 | B94 | 40 MPa RC Beam (25 cm x 25 cm) | Beam | 40MPa | Concrete Rectangular | 250 | 250 | 625 | 4675 | 0.29 | 714.83 | G300E | 1873506.25 | 14.7 | G300E | 0 | 0
427 | Story4 | B95 | 40 MPa RC Beam (25 cm x 25 cm) | Beam | 40MPa | Concrete Rectangular | 250 | 250 | 625 | 4675 | 0.29 | 714.83 | G300E | 1919671.88 | 15.06 | G300E | 21305.58 | 0.17
428 | Story4 | B96 | 40 MPa RC Beam (25 cm x 25 cm) | Beam | 40MPa | Concrete Rectangular | 250 | 250 | 625 | 4675 | 0.29 | 714.83 | G300E | 1885193.75 | 14.79 | G300E | 0 | 0
429 | Story4 | B97 | 40 MPa RC Beam (25 cm x 25 cm) | Beam | 40MPa | Concrete Rectangular | 250 | 250 | 625 | 4675 | 0.29 | 714.83 | G300E | 1921425 | 15.08 | G300E | 21305.58 | 0.17
430 | Story4 | B98 | 40 MPa RC Beam (25 cm x 25 cm) | Beam | 40MPa | Concrete Rectangular | 250 | 250 | 625 | 4675 | 0.29 | 714.83 | G300E | 1888115.62 | 14.81 | G300E | 0 | 0
431 | Story4 | B99 | 40 MPa RC Beam (25 cm x 25 cm) | Beam | 40MPa | Concrete Rectangular | 250 | 250 | 625 | 4675 | 0.29 | 714.83 | G300E | 1921425 | 15.08 | G300E | 21305.58 | 0.17
432 | Story5 | B1 | 40 MPa RC Beam (25 cm x 25 cm) | Beam | 40MPa | Concrete Rectangular | 250 | 250 | 625 | 4675 | 0.29 | 714.83 | G300E | 1491325 | 11.7 | G300E | 778387.5 | 6.11
433 | Story5 | B10 | 40 MPa RC Beam (25 cm x 25 cm) | Beam | 40MPa | Concrete Rectangular | 250 | 250 | 625 | 4675 | 0.29 | 714.83 | G300E | 1430842.19 | 11.23 | G300E | 778387.5 | 6.11
434 | Story5 | B100 | 40 MPa RC Beam (25 cm x 25 cm) | Beam | 40MPa | Concrete Rectangular | 250 | 250 | 625 | 4675 | 0.29 | 714.83 | G300E | 1877012.5 | 14.73 | G300E | 0 | 0
435 | Story5 | B101 | 40 MPa RC Beam (25 cm x 25 cm) | Beam | 40MPa | Concrete Rectangular | 250 | 250 | 625 | 4675 | 0.29 | 714.83 | G300E | 1924346.88 | 15.1 | G300E | 21305.58 | 0.17
436 | Story5 | B102 | 40 MPa RC Beam (25 cm x 25 cm) | Beam | 40MPa | Concrete Rectangular | 250 | 250 | 625 | 4675 | 0.29 | 714.83 | G300E | 1865325 | 14.64 | G300E | 0 | 0
437 | Story5 | B103 | 40 MPa RC Beam (25 cm x 25 cm) | Beam | 40MPa | Concrete Rectangular | 250 | 250 | 625 | 4675 | 0.29 | 714.83 | G300E | 1951228.12 | 15.31 | G300E | 42611.16 | 0.33
438 | Story5 | B104 | 40 MPa RC Beam (25 cm x 25 cm) | Beam | 40MPa | Concrete Rectangular | 250 | 250 | 625 | 4675 | 0.29 | 714.83 | G300E | 1951228.12 | 15.31 | G300E | 42611.16 | 0.33
439 | Story5 | B105 | 40 MPa RC Beam (25 cm x 25 cm) | Beam | 40MPa | Concrete Rectangular | 250 | 250 | 625 | 4675 | 0.29 | 714.83 | G300E | 1536029.69 | 12.05 | G300E | 778387.5 | 6.11
440 | Story5 | B106 | 40 MPa RC Beam (25 cm x 25 cm) | Beam | 40MPa | Concrete Rectangular | 250 | 250 | 625 | 4675 | 0.29 | 714.83 | G300E | 1536029.69 | 12.05 | G300E | 778387.5 | 6.11
441 | Story5 | B107 | 40 MPa RC Beam (25 cm x 25 cm) | Beam | 40MPa | Concrete Rectangular | 250 | 250 | 625 | 4675 | 0.29 | 714.83 | G300E | 1430550 | 11.22 | G300E | 778387.5 | 6.11
442 | Story5 | B108 | 40 MPa RC Beam (25 cm x 25 cm) | Beam | 40MPa | Concrete Rectangular | 250 | 250 | 625 | 4675 | 0.29 | 714.83 | G300E | 1431134.38 | 11.23 | G300E | 778387.5 | 6.11
443 | Story5 | B109 | 40 MPa RC Beam (25 cm x 25 cm) | Beam | 40MPa | Concrete Rectangular | 250 | 250 | 625 | 4675 | 0.29 | 714.83 | G300E | 1431718.75 | 11.23 | G300E | 778387.5 | 6.11
444 | Story5 | B11 | 40 MPa RC Beam (25 cm x 25 cm) | Beam | 40MPa | Concrete Rectangular | 250 | 250 | 625 | 4675 | 0.29 | 714.83 | G300E | 1924346.88 | 15.1 | G300E | 21305.58 | 0.17
445 | Story5 | B110 | 40 MPa RC Beam (25 cm x 25 cm) | Beam | 40MPa | Concrete Rectangular | 250 | 250 | 625 | 4675 | 0.29 | 714.83 | G300E | 1430842.19 | 11.23 | G300E | 778387.5 | 6.11
446 | Story5 | B111 | 40 MPa RC Beam (25 cm x 25 cm) | Beam | 40MPa | Concrete Rectangular | 250 | 250 | 625 | 4675 | 0.29 | 714.83 | G300E | 1430550 | 11.22 | G300E | 778387.5 | 6.11
447 | Story5 | B112 | 40 MPa RC Beam (25 cm x 25 cm) | Beam | 40MPa | Concrete Rectangular | 250 | 250 | 625 | 4675 | 0.29 | 714.83 | G300E | 1536029.69 | 12.05 | G300E | 778387.5 | 6.11
448 | Story5 | B12 | 40 MPa RC Beam (25 cm x 25 cm) | Beam | 40MPa | Concrete Rectangular | 250 | 250 | 625 | 4675 | 0.29 | 714.83 | G300E | 1430550 | 11.22 | G300E | 778387.5 | 6.11
449 | Story5 | B13 | 40 MPa RC Beam (25 cm x 25 cm) | Beam | 40MPa | Concrete Rectangular | 250 | 250 | 625 | 4675 | 0.29 | 714.83 | G300E | 1951228.12 | 15.31 | G300E | 42611.16 | 0.33
450 | Story5 | B14 | 40 MPa RC Beam (25 cm x 25 cm) | Beam | 40MPa | Concrete Rectangular | 250 | 250 | 625 | 4675 | 0.29 | 714.83 | G300E | 1536029.69 | 12.05 | G300E | 778387.5 | 6.11
451 | Story5 | B15 | 40 MPa RC Beam (25 cm x 25 cm) | Beam | 40MPa | Concrete Rectangular | 250 | 250 | 625 | 4675 | 0.29 | 714.83 | G300E | 1536029.69 | 12.05 | G300E | 778387.5 | 6.11
452 | Story5 | B16 | 40 MPa RC Beam (25 cm x 25 cm) | Beam | 40MPa | Concrete Rectangular | 250 | 250 | 625 | 4675 | 0.29 | 714.83 | G300E | 1430257.81 | 11.22 | G300E | 778387.5 | 6.11
453 | Story5 | B17 | 40 MPa RC Beam (25 cm x 25 cm) | Beam | 40MPa | Concrete Rectangular | 250 | 250 | 625 | 4675 | 0.29 | 714.83 | G300E | 1912951.56 | 15.01 | G300E | 21305.58 | 0.17
454 | Story5 | B18 | 40 MPa RC Beam (25 cm x 25 cm) | Beam | 40MPa | Concrete Rectangular | 250 | 250 | 625 | 4675 | 0.29 | 714.83 | G300E | 1821789.06 | 14.29 | G300E | 0 | 0
455 | Story5 | B19 | 40 MPa RC Beam (25 cm x 25 cm) | Beam | 40MPa | Concrete Rectangular | 250 | 250 | 625 | 4675 | 0.29 | 714.83 | G300E | 1829678.12 | 14.36 | G300E | 0 | 0
456 | Story5 | B2 | 40 MPa RC Beam (25 cm x 25 cm) | Beam | 40MPa | Concrete Rectangular | 250 | 250 | 625 | 4675 | 0.29 | 714.83 | G300E | 1497460.94 | 11.75 | G300E | 778387.5 | 6.11
457 | Story5 | B20 | 40 MPa RC Beam (25 cm x 25 cm) | Beam | 40MPa | Concrete Rectangular | 250 | 250 | 625 | 4675 | 0.29 | 714.83 | G300E | 1789940.62 | 14.04 | G300E | 0 | 0
458 | Story5 | B21 | 40 MPa RC Beam (25 cm x 25 cm) | Beam | 40MPa | Concrete Rectangular | 250 | 250 | 625 | 4675 | 0.29 | 714.83 | G300E | 1875551.56 | 14.72 | G300E | 0 | 0
459 | Story5 | B22 | 40 MPa RC Beam (25 cm x 25 cm) | Beam | 40MPa | Concrete Rectangular | 250 | 250 | 625 | 4675 | 0.29 | 714.83 | G300E | 1834645.31 | 14.4 | G300E | 0 | 0
460 | Story5 | B23 | 40 MPa RC Beam (25 cm x 25 cm) | Beam | 40MPa | Concrete Rectangular | 250 | 250 | 625 | 4675 | 0.29 | 714.83 | G300E | 1882271.88 | 14.77 | G300E | 0 | 0
461 | Story5 | B24 | 40 MPa RC Beam (25 cm x 25 cm) | Beam | 40MPa | Concrete Rectangular | 250 | 250 | 625 | 4675 | 0.29 | 714.83 | G300E | 1836690.62 | 14.41 | G300E | 0 | 0
462 | Story5 | B25 | 40 MPa RC Beam (25 cm x 25 cm) | Beam | 40MPa | Concrete Rectangular | 250 | 250 | 625 | 4675 | 0.29 | 714.83 | G300E | 1877012.5 | 14.73 | G300E | 0 | 0
463 | Story5 | B26 | 40 MPa RC Beam (25 cm x 25 cm) | Beam | 40MPa | Concrete Rectangular | 250 | 250 | 625 | 4675 | 0.29 | 714.83 | G300E | 1833768.75 | 14.39 | G300E | 0 | 0
464 | Story5 | B27 | 40 MPa RC Beam (25 cm x 25 cm) | Beam | 40MPa | Concrete Rectangular | 250 | 250 | 625 | 4675 | 0.29 | 714.83 | G300E | 1865325 | 14.64 | G300E | 0 | 0
465 | Story5 | B28 | 40 MPa RC Beam (25 cm x 25 cm) | Beam | 40MPa | Concrete Rectangular | 250 | 250 | 625 | 4675 | 0.29 | 714.83 | G300E | 1865325 | 14.64 | G300E | 0 | 0
466 | Story5 | B29 | 40 MPa RC Beam (25 cm x 25 cm) | Beam | 40MPa | Concrete Rectangular | 250 | 250 | 625 | 4675 | 0.29 | 714.83 | G300E | 1951228.12 | 15.31 | G300E | 42611.16 | 0.33
467 | Story5 | B3 | 40 MPa RC Beam (25 cm x 25 cm) | Beam | 40MPa | Concrete Rectangular | 250 | 250 | 625 | 4675 | 0.29 | 714.83 | G300E | 1903893.75 | 14.94 | G300E | 21305.58 | 0.17
468 | Story5 | B30 | 40 MPa RC Beam (25 cm x 25 cm) | Beam | 40MPa | Concrete Rectangular | 250 | 250 | 625 | 4675 | 0.29 | 714.83 | G300E | 1430550 | 11.22 | G300E | 778387.5 | 6.11
469 | Story5 | B31 | 40 MPa RC Beam (25 cm x 25 cm) | Beam | 40MPa | Concrete Rectangular | 250 | 250 | 625 | 4675 | 0.29 | 714.83 | G300E | 1430842.19 | 11.23 | G300E | 778387.5 | 6.11
470 | Story5 | B32 | 40 MPa RC Beam (25 cm x 25 cm) | Beam | 40MPa | Concrete Rectangular | 250 | 250 | 625 | 4675 | 0.29 | 714.83 | G300E | 1922593.75 | 15.09 | G300E | 21305.58 | 0.17
471 | Story5 | B33 | 40 MPa RC Beam (25 cm x 25 cm) | Beam | 40MPa | Concrete Rectangular | 250 | 250 | 625 | 4675 | 0.29 | 714.83 | G300E | 1875551.56 | 14.72 | G300E | 0 | 0
472 | Story5 | B34 | 40 MPa RC Beam (25 cm x 25 cm) | Beam | 40MPa | Concrete Rectangular | 250 | 250 | 625 | 4675 | 0.29 | 714.83 | G300E | 1798414.06 | 14.11 | G300E | 0 | 0
473 | Story5 | B35 | 40 MPa RC Beam (25 cm x 25 cm) | Beam | 40MPa | Concrete Rectangular | 250 | 250 | 625 | 4675 | 0.29 | 714.83 | G300E | 1749034.38 | 13.72 | G300E | 0 | 0
474 | Story5 | B36 | 40 MPa RC Beam (25 cm x 25 cm) | Beam | 40MPa | Concrete Rectangular | 250 | 250 | 625 | 4675 | 0.29 | 714.83 | G300E | 1757215.62 | 13.79 | G300E | 0 | 0
475 | Story5 | B37 | 40 MPa RC Beam (25 cm x 25 cm) | Beam | 40MPa | Concrete Rectangular | 250 | 250 | 625 | 4800 | 0.3 | 733.94 | G300E | 1929300 | 15.14 | G300E | 399600 | 3.14
476 | Story5 | B38 | 40 MPa RC Beam (25 cm x 25 cm) | Beam | 40MPa | Concrete Rectangular | 250 | 250 | 625 | 4675 | 0.29 | 714.83 | G300E | 1692934.38 | 13.28 | G300E | 389193.75 | 3.05
477 | Story5 | B39 | 40 MPa RC Beam (25 cm x 25 cm) | Beam | 40MPa | Concrete Rectangular | 250 | 250 | 625 | 4800 | 0.3 | 733.94 | G300E | 1978500 | 15.52 | G300E | 499500 | 3.92
478 | Story5 | B4 | 40 MPa RC Beam (25 cm x 25 cm) | Beam | 40MPa | Concrete Rectangular | 250 | 250 | 625 | 4675 | 0.29 | 714.83 | G300E | 1430550 | 11.22 | G300E | 778387.5 | 6.11
479 | Story5 | B40 | 40 MPa RC Beam (25 cm x 25 cm) | Beam | 40MPa | Concrete Rectangular | 250 | 250 | 625 | 4675 | 0.29 | 714.83 | G300E | 1794615.62 | 14.08 | G300E | 0 | 0
480 | Story5 | B41 | 40 MPa RC Beam (25 cm x 25 cm) | Beam | 40MPa | Concrete Rectangular | 250 | 250 | 625 | 4675 | 0.29 | 714.83 | G300E | 1794907.81 | 14.08 | G300E | 0 | 0
481 | Story5 | B42 | 40 MPa RC Beam (25 cm x 25 cm) | Beam | 40MPa | Concrete Rectangular | 250 | 250 | 625 | 4675 | 0.29 | 714.83 | G300E | 1833768.75 | 14.39 | G300E | 0 | 0
482 | Story5 | B43 | 40 MPa RC Beam (25 cm x 25 cm) | Beam | 40MPa | Concrete Rectangular | 250 | 250 | 625 | 4675 | 0.29 | 714.83 | G300E | 1877012.5 | 14.73 | G300E | 0 | 0
483 | Story5 | B44 | 40 MPa RC Beam (25 cm x 25 cm) | Beam | 40MPa | Concrete Rectangular | 250 | 250 | 625 | 4675 | 0.29 | 714.83 | G300E | 1924346.88 | 15.1 | G300E | 21305.58 | 0.17
484 | Story5 | B45 | 40 MPa RC Beam (25 cm x 25 cm) | Beam | 40MPa | Concrete Rectangular | 250 | 250 | 625 | 4675 | 0.29 | 714.83 | G300E | 1431134.38 | 11.23 | G300E | 778387.5 | 6.11
485 | Story5 | B46 | 40 MPa RC Beam (25 cm x 25 cm) | Beam | 40MPa | Concrete Rectangular | 250 | 250 | 625 | 4675 | 0.29 | 714.83 | G300E | 1431718.75 | 11.23 | G300E | 778387.5 | 6.11
486 | Story5 | B47 | 40 MPa RC Beam (25 cm x 25 cm) | Beam | 40MPa | Concrete Rectangular | 250 | 250 | 625 | 4675 | 0.29 | 714.83 | G300E | 1922885.94 | 15.09 | G300E | 21305.58 | 0.17
487 | Story5 | B48 | 40 MPa RC Beam (25 cm x 25 cm) | Beam | 40MPa | Concrete Rectangular | 250 | 250 | 625 | 4675 | 0.29 | 714.83 | G300E | 1882271.88 | 14.77 | G300E | 0 | 0
488 | Story5 | B49 | 40 MPa RC Beam (25 cm x 25 cm) | Beam | 40MPa | Concrete Rectangular | 250 | 250 | 625 | 4675 | 0.29 | 714.83 | G300E | 1834937.5 | 14.4 | G300E | 0 | 0
489 | Story5 | B5 | 40 MPa RC Beam (25 cm x 25 cm) | Beam | 40MPa | Concrete Rectangular | 250 | 250 | 625 | 4675 | 0.29 | 714.83 | G300E | 1922885.94 | 15.09 | G300E | 21305.58 | 0.17
490 | Story5 | B50 | 40 MPa RC Beam (25 cm x 25 cm) | Beam | 40MPa | Concrete Rectangular | 250 | 250 | 625 | 4675 | 0.29 | 714.83 | G300E | 1692350 | 13.28 | G300E | 389193.75 | 3.05
491 | Story5 | B51 | 40 MPa RC Beam (25 cm x 25 cm) | Beam | 40MPa | Concrete Rectangular | 250 | 250 | 625 | 4800 | 0.3 | 733.94 | G300E | 1938600 | 15.21 | G300E | 499500 | 3.92
492 | Story5 | B55 | 40 MPa RC Beam (25 cm x 25 cm) | Beam | 40MPa | Concrete Rectangular | 250 | 250 | 625 | 4675 | 0.29 | 714.83 | G300E | 1926684.38 | 15.12 | G300E | 486492.19 | 3.82
493 | Story5 | B56 | 40 MPa RC Beam (25 cm x 25 cm) | Beam | 40MPa | Concrete Rectangular | 250 | 250 | 625 | 4675 | 0.29 | 714.83 | G300E | 1692934.38 | 13.28 | G300E | 389193.75 | 3.05
494 | Story5 | B57 | 40 MPa RC Beam (25 cm x 25 cm) | Beam | 40MPa | Concrete Rectangular | 250 | 250 | 625 | 4675 | 0.29 | 714.83 | G300E | 1836690.62 | 14.41 | G300E | 0 | 0
495 | Story5 | B58 | 40 MPa RC Beam (25 cm x 25 cm) | Beam | 40MPa | Concrete Rectangular | 250 | 250 | 625 | 4675 | 0.29 | 714.83 | G300E | 1881687.5 | 14.76 | G300E | 0 | 0
496 | Story5 | B59 | 40 MPa RC Beam (25 cm x 25 cm) | Beam | 40MPa | Concrete Rectangular | 250 | 250 | 625 | 4675 | 0.29 | 714.83 | G300E | 1922885.94 | 15.09 | G300E | 21305.58 | 0.17
497 | Story5 | B6 | 40 MPa RC Beam (25 cm x 25 cm) | Beam | 40MPa | Concrete Rectangular | 250 | 250 | 625 | 4675 | 0.29 | 714.83 | G300E | 1430842.19 | 11.23 | G300E | 778387.5 | 6.11
498 | Story5 | B60 | 40 MPa RC Beam (25 cm x 25 cm) | Beam | 40MPa | Concrete Rectangular | 250 | 250 | 625 | 4675 | 0.29 | 714.83 | G300E | 1431718.75 | 11.23 | G300E | 778387.5 | 6.11
499 | Story5 | B61 | 40 MPa RC Beam (25 cm x 25 cm) | Beam | 40MPa | Concrete Rectangular | 250 | 250 | 625 | 4675 | 0.29 | 714.83 | G300E | 1430842.19 | 11.23 | G300E | 778387.5 | 6.11
500 | Story5 | B62 | 40 MPa RC Beam (25 cm x 25 cm) | Beam | 40MPa | Concrete Rectangular | 250 | 250 | 625 | 4675 | 0.29 | 714.83 | G300E | 1922885.94 | 15.09 | G300E | 21305.58 | 0.17
501 | Story5 | B63 | 40 MPa RC Beam (25 cm x 25 cm) | Beam | 40MPa | Concrete Rectangular | 250 | 250 | 625 | 4675 | 0.29 | 714.83 | G300E | 1877012.5 | 14.73 | G300E | 0 | 0
502 | Story5 | B64 | 40 MPa RC Beam (25 cm x 25 cm) | Beam | 40MPa | Concrete Rectangular | 250 | 250 | 625 | 4675 | 0.29 | 714.83 | G300E | 1836398.44 | 14.41 | G300E | 0 | 0
503 | Story5 | B65 | 40 MPa RC Beam (25 cm x 25 cm) | Beam | 40MPa | Concrete Rectangular | 250 | 250 | 625 | 4675 | 0.29 | 714.83 | G300E | 1794615.62 | 14.08 | G300E | 0 | 0
504 | Story5 | B66 | 40 MPa RC Beam (25 cm x 25 cm) | Beam | 40MPa | Concrete Rectangular | 250 | 250 | 625 | 4800 | 0.3 | 733.94 | G300E | 1978500 | 15.52 | G300E | 499500 | 3.92
505 | Story5 | B67 | 40 MPa RC Beam (25 cm x 25 cm) | Beam | 40MPa | Concrete Rectangular | 250 | 250 | 625 | 4675 | 0.29 | 714.83 | G300E | 1926684.38 | 15.12 | G300E | 486492.19 | 3.82
506 | Story5 | B69 | 40 MPa RC Beam (25 cm x 25 cm) | Beam | 40MPa | Concrete Rectangular | 250 | 250 | 625 | 4675 | 0.29 | 714.83 | G300E | 1926684.38 | 15.12 | G300E | 486492.19 | 3.82
507 | Story5 | B7 | 40 MPa RC Beam (25 cm x 25 cm) | Beam | 40MPa | Concrete Rectangular | 250 | 250 | 625 | 4675 | 0.29 | 714.83 | G300E | 1922885.94 | 15.09 | G300E | 21305.58 | 0.17
508 | Story5 | B70 | 40 MPa RC Beam (25 cm x 25 cm) | Beam | 40MPa | Concrete Rectangular | 250 | 250 | 625 | 4675 | 0.29 | 714.83 | G300E | 1926684.38 | 15.12 | G300E | 486492.19 | 3.82
509 | Story5 | B71 | 40 MPa RC Beam (25 cm x 25 cm) | Beam | 40MPa | Concrete Rectangular | 250 | 250 | 625 | 4675 | 0.29 | 714.83 | G300E | 1794615.62 | 14.08 | G300E | 0 | 0
510 | Story5 | B72 | 40 MPa RC Beam (25 cm x 25 cm) | Beam | 40MPa | Concrete Rectangular | 250 | 250 | 625 | 4675 | 0.29 | 714.83 | G300E | 1836690.62 | 14.41 | G300E | 0 | 0
511 | Story5 | B73 | 40 MPa RC Beam (25 cm x 25 cm) | Beam | 40MPa | Concrete Rectangular | 250 | 250 | 625 | 4675 | 0.29 | 714.83 | G300E | 1877012.5 | 14.73 | G300E | 0 | 0
512 | Story5 | B74 | 40 MPa RC Beam (25 cm x 25 cm) | Beam | 40MPa | Concrete Rectangular | 250 | 250 | 625 | 4675 | 0.29 | 714.83 | G300E | 1922885.94 | 15.09 | G300E | 21305.58 | 0.17
513 | Story5 | B75 | 40 MPa RC Beam (25 cm x 25 cm) | Beam | 40MPa | Concrete Rectangular | 250 | 250 | 625 | 4675 | 0.29 | 714.83 | G300E | 1430842.19 | 11.23 | G300E | 778387.5 | 6.11
514 | Story5 | B76 | 40 MPa RC Beam (25 cm x 25 cm) | Beam | 40MPa | Concrete Rectangular | 250 | 250 | 625 | 4675 | 0.29 | 714.83 | G300E | 1430550 | 11.22 | G300E | 778387.5 | 6.11
515 | Story5 | B77 | 40 MPa RC Beam (25 cm x 25 cm) | Beam | 40MPa | Concrete Rectangular | 250 | 250 | 625 | 4675 | 0.29 | 714.83 | G300E | 1924346.88 | 15.1 | G300E | 21305.58 | 0.17
516 | Story5 | B78 | 40 MPa RC Beam (25 cm x 25 cm) | Beam | 40MPa | Concrete Rectangular | 250 | 250 | 625 | 4675 | 0.29 | 714.83 | G300E | 1865325 | 14.64 | G300E | 0 | 0
517 | Story5 | B79 | 40 MPa RC Beam (25 cm x 25 cm) | Beam | 40MPa | Concrete Rectangular | 250 | 250 | 625 | 4675 | 0.29 | 714.83 | G300E | 1833768.75 | 14.39 | G300E | 0 | 0
518 | Story5 | B8 | 40 MPa RC Beam (25 cm x 25 cm) | Beam | 40MPa | Concrete Rectangular | 250 | 250 | 625 | 4675 | 0.29 | 714.83 | G300E | 1431718.75 | 11.23 | G300E | 778387.5 | 6.11
519 | Story5 | B80 | 40 MPa RC Beam (25 cm x 25 cm) | Beam | 40MPa | Concrete Rectangular | 250 | 250 | 625 | 4675 | 0.29 | 714.83 | G300E | 1833768.75 | 14.39 | G300E | 0 | 0
520 | Story5 | B81 | 40 MPa RC Beam (25 cm x 25 cm) | Beam | 40MPa | Concrete Rectangular | 250 | 250 | 625 | 4675 | 0.29 | 714.83 | G300E | 1794907.81 | 14.08 | G300E | 0 | 0
521 | Story5 | B82 | 40 MPa RC Beam (25 cm x 25 cm) | Beam | 40MPa | Concrete Rectangular | 250 | 250 | 625 | 4675 | 0.29 | 714.83 | G300E | 1836690.62 | 14.41 | G300E | 0 | 0
522 | Story5 | B83 | 40 MPa RC Beam (25 cm x 25 cm) | Beam | 40MPa | Concrete Rectangular | 250 | 250 | 625 | 4675 | 0.29 | 714.83 | G300E | 1692934.38 | 13.28 | G300E | 389193.75 | 3.05
523 | Story5 | B84 | 40 MPa RC Beam (25 cm x 25 cm) | Beam | 40MPa | Concrete Rectangular | 250 | 250 | 625 | 4675 | 0.29 | 714.83 | G300E | 1836690.62 | 14.41 | G300E | 0 | 0
524 | Story5 | B85 | 40 MPa RC Beam (25 cm x 25 cm) | Beam | 40MPa | Concrete Rectangular | 250 | 250 | 625 | 4675 | 0.29 | 714.83 | G300E | 1794615.62 | 14.08 | G300E | 0 | 0
525 | Story5 | B86 | 40 MPa RC Beam (25 cm x 25 cm) | Beam | 40MPa | Concrete Rectangular | 250 | 250 | 625 | 4675 | 0.29 | 714.83 | G300E | 1833768.75 | 14.39 | G300E | 0 | 0
526 | Story5 | B87 | 40 MPa RC Beam (25 cm x 25 cm) | Beam | 40MPa | Concrete Rectangular | 250 | 250 | 625 | 4675 | 0.29 | 714.83 | G300E | 1833768.75 | 14.39 | G300E | 0 | 0
527 | Story5 | B88 | 40 MPa RC Beam (25 cm x 25 cm) | Beam | 40MPa | Concrete Rectangular | 250 | 250 | 625 | 4675 | 0.29 | 714.83 | G300E | 1865325 | 14.64 | G300E | 0 | 0
528 | Story5 | B89 | 40 MPa RC Beam (25 cm x 25 cm) | Beam | 40MPa | Concrete Rectangular | 250 | 250 | 625 | 4675 | 0.29 | 714.83 | G300E | 1924346.88 | 15.1 | G300E | 21305.58 | 0.17
529 | Story5 | B9 | 40 MPa RC Beam (25 cm x 25 cm) | Beam | 40MPa | Concrete Rectangular | 250 | 250 | 625 | 4675 | 0.29 | 714.83 | G300E | 1922885.94 | 15.09 | G300E | 21305.58 | 0.17
530 | Story5 | B90 | 40 MPa RC Beam (25 cm x 25 cm) | Beam | 40MPa | Concrete Rectangular | 250 | 250 | 625 | 4675 | 0.29 | 714.83 | G300E | 1430550 | 11.22 | G300E | 778387.5 | 6.11
531 | Story5 | B91 | 40 MPa RC Beam (25 cm x 25 cm) | Beam | 40MPa | Concrete Rectangular | 250 | 250 | 625 | 4675 | 0.29 | 714.83 | G300E | 1536029.69 | 12.05 | G300E | 778387.5 | 6.11
532 | Story5 | B92 | 40 MPa RC Beam (25 cm x 25 cm) | Beam | 40MPa | Concrete Rectangular | 250 | 250 | 625 | 4675 | 0.29 | 714.83 | G300E | 1951228.12 | 15.31 | G300E | 42611.16 | 0.33
533 | Story5 | B93 | 40 MPa RC Beam (25 cm x 25 cm) | Beam | 40MPa | Concrete Rectangular | 250 | 250 | 625 | 4675 | 0.29 | 714.83 | G300E | 1951228.12 | 15.31 | G300E | 42611.16 | 0.33
534 | Story5 | B94 | 40 MPa RC Beam (25 cm x 25 cm) | Beam | 40MPa | Concrete Rectangular | 250 | 250 | 625 | 4675 | 0.29 | 714.83 | G300E | 1865325 | 14.64 | G300E | 0 | 0
535 | Story5 | B95 | 40 MPa RC Beam (25 cm x 25 cm) | Beam | 40MPa | Concrete Rectangular | 250 | 250 | 625 | 4675 | 0.29 | 714.83 | G300E | 1924346.88 | 15.1 | G300E | 21305.58 | 0.17
536 | Story5 | B96 | 40 MPa RC Beam (25 cm x 25 cm) | Beam | 40MPa | Concrete Rectangular | 250 | 250 | 625 | 4675 | 0.29 | 714.83 | G300E | 1877012.5 | 14.73 | G300E | 0 | 0
537 | Story5 | B97 | 40 MPa RC Beam (25 cm x 25 cm) | Beam | 40MPa | Concrete Rectangular | 250 | 250 | 625 | 4675 | 0.29 | 714.83 | G300E | 1922885.94 | 15.09 | G300E | 21305.58 | 0.17
538 | Story5 | B98 | 40 MPa RC Beam (25 cm x 25 cm) | Beam | 40MPa | Concrete Rectangular | 250 | 250 | 625 | 4675 | 0.29 | 714.83 | G300E | 1881687.5 | 14.76 | G300E | 0 | 0
539 | Story5 | B99 | 40 MPa RC Beam (25 cm x 25 cm) | Beam | 40MPa | Concrete Rectangular | 250 | 250 | 625 | 4675 | 0.29 | 714.83 | G300E | 1922885.94 | 15.09 | G300E | 21305.58 | 0.17
540 | Story6 | B1 | 40 MPa RC Beam (25 cm x 25 cm) | Beam | 40MPa | Concrete Rectangular | 250 | 250 | 625 | 4675 | 0.29 | 714.83 | G300E | 1572553.12 | 12.34 | G300E | 389193.75 | 3.05
541 | Story6 | B10 | 40 MPa RC Beam (25 cm x 25 cm) | Beam | 40MPa | Concrete Rectangular | 250 | 250 | 625 | 4675 | 0.29 | 714.83 | G300E | 1440776.56 | 11.3 | G300E | 0 | 0
542 | Story6 | B100 | 40 MPa RC Beam (25 cm x 25 cm) | Beam | 40MPa | Concrete Rectangular | 250 | 250 | 625 | 4675 | 0.29 | 714.83 | G300E | 1917918.75 | 15.05 | G300E | 0 | 0
543 | Story6 | B101 | 40 MPa RC Beam (25 cm x 25 cm) | Beam | 40MPa | Concrete Rectangular | 250 | 250 | 625 | 4675 | 0.29 | 714.83 | G300E | 1909445.31 | 14.98 | G300E | 21305.58 | 0.17
544 | Story6 | B102 | 40 MPa RC Beam (25 cm x 25 cm) | Beam | 40MPa | Concrete Rectangular | 250 | 250 | 625 | 4675 | 0.29 | 714.83 | G300E | 1903893.75 | 14.94 | G300E | 21305.58 | 0.17
545 | Story6 | B103 | 40 MPa RC Beam (25 cm x 25 cm) | Beam | 40MPa | Concrete Rectangular | 250 | 250 | 625 | 4675 | 0.29 | 714.83 | G300E | 1975479.69 | 15.5 | G300E | 21305.58 | 0.17
546 | Story6 | B104 | 40 MPa RC Beam (25 cm x 25 cm) | Beam | 40MPa | Concrete Rectangular | 250 | 250 | 625 | 4675 | 0.29 | 714.83 | G300E | 1975479.69 | 15.5 | G300E | 21305.58 | 0.17
547 | Story6 | B105 | 40 MPa RC Beam (25 cm x 25 cm) | Beam | 40MPa | Concrete Rectangular | 250 | 250 | 625 | 4675 | 0.29 | 714.83 | G300E | 1571968.75 | 12.33 | G300E | 291895.31 | 2.29
548 | Story6 | B106 | 40 MPa RC Beam (25 cm x 25 cm) | Beam | 40MPa | Concrete Rectangular | 250 | 250 | 625 | 4675 | 0.29 | 714.83 | G300E | 1571968.75 | 12.33 | G300E | 291895.31 | 2.29
549 | Story6 | B107 | 40 MPa RC Beam (25 cm x 25 cm) | Beam | 40MPa | Concrete Rectangular | 250 | 250 | 625 | 4675 | 0.29 | 714.83 | G300E | 1442821.88 | 11.32 | G300E | 0 | 0
550 | Story6 | B108 | 40 MPa RC Beam (25 cm x 25 cm) | Beam | 40MPa | Concrete Rectangular | 250 | 250 | 625 | 4675 | 0.29 | 714.83 | G300E | 1441068.75 | 11.31 | G300E | 0 | 0
551 | Story6 | B109 | 40 MPa RC Beam (25 cm x 25 cm) | Beam | 40MPa | Concrete Rectangular | 250 | 250 | 625 | 4675 | 0.29 | 714.83 | G300E | 1439900 | 11.3 | G300E | 0 | 0
552 | Story6 | B11 | 40 MPa RC Beam (25 cm x 25 cm) | Beam | 40MPa | Concrete Rectangular | 250 | 250 | 625 | 4675 | 0.29 | 714.83 | G300E | 1909445.31 | 14.98 | G300E | 21305.58 | 0.17
553 | Story6 | B110 | 40 MPa RC Beam (25 cm x 25 cm) | Beam | 40MPa | Concrete Rectangular | 250 | 250 | 625 | 4675 | 0.29 | 714.83 | G300E | 1440776.56 | 11.3 | G300E | 0 | 0
554 | Story6 | B111 | 40 MPa RC Beam (25 cm x 25 cm) | Beam | 40MPa | Concrete Rectangular | 250 | 250 | 625 | 4675 | 0.29 | 714.83 | G300E | 1442821.88 | 11.32 | G300E | 0 | 0
555 | Story6 | B112 | 40 MPa RC Beam (25 cm x 25 cm) | Beam | 40MPa | Concrete Rectangular | 250 | 250 | 625 | 4675 | 0.29 | 714.83 | G300E | 1571968.75 | 12.33 | G300E | 291895.31 | 2.29
556 | Story6 | B12 | 40 MPa RC Beam (25 cm x 25 cm) | Beam | 40MPa | Concrete Rectangular | 250 | 250 | 625 | 4675 | 0.29 | 714.83 | G300E | 1442821.88 | 11.32 | G300E | 0 | 0
557 | Story6 | B13 | 40 MPa RC Beam (25 cm x 25 cm) | Beam | 40MPa | Concrete Rectangular | 250 | 250 | 625 | 4675 | 0.29 | 714.83 | G300E | 1975479.69 | 15.5 | G300E | 21305.58 | 0.17
558 | Story6 | B14 | 40 MPa RC Beam (25 cm x 25 cm) | Beam | 40MPa | Concrete Rectangular | 250 | 250 | 625 | 4675 | 0.29 | 714.83 | G300E | 1571968.75 | 12.33 | G300E | 291895.31 | 2.29
559 | Story6 | B15 | 40 MPa RC Beam (25 cm x 25 cm) | Beam | 40MPa | Concrete Rectangular | 250 | 250 | 625 | 4675 | 0.29 | 714.83 | G300E | 1571968.75 | 12.33 | G300E | 291895.31 | 2.29
560 | Story6 | B16 | 40 MPa RC Beam (25 cm x 25 cm) | Beam | 40MPa | Concrete Rectangular | 250 | 250 | 625 | 4675 | 0.29 | 714.83 | G300E | 1443114.06 | 11.32 | G300E | 0 | 0
561 | Story6 | B17 | 40 MPa RC Beam (25 cm x 25 cm) | Beam | 40MPa | Concrete Rectangular | 250 | 250 | 625 | 4675 | 0.29 | 714.83 | G300E | 1974603.12 | 15.49 | G300E | 21305.58 | 0.17
562 | Story6 | B18 | 40 MPa RC Beam (25 cm x 25 cm) | Beam | 40MPa | Concrete Rectangular | 250 | 250 | 625 | 4675 | 0.29 | 714.83 | G300E | 1904185.94 | 14.94 | G300E | 21305.58 | 0.17
563 | Story6 | B19 | 40 MPa RC Beam (25 cm x 25 cm) | Beam | 40MPa | Concrete Rectangular | 250 | 250 | 625 | 4675 | 0.29 | 714.83 | G300E | 1904478.12 | 14.94 | G300E | 21305.58 | 0.17
564 | Story6 | B2 | 40 MPa RC Beam (25 cm x 25 cm) | Beam | 40MPa | Concrete Rectangular | 250 | 250 | 625 | 4675 | 0.29 | 714.83 | G300E | 1572553.12 | 12.34 | G300E | 389193.75 | 3.05
565 | Story6 | B20 | 40 MPa RC Beam (25 cm x 25 cm) | Beam | 40MPa | Concrete Rectangular | 250 | 250 | 625 | 4675 | 0.29 | 714.83 | G300E | 1827048.44 | 14.34 | G300E | 0 | 0
566 | Story6 | B21 | 40 MPa RC Beam (25 cm x 25 cm) | Beam | 40MPa | Concrete Rectangular | 250 | 250 | 625 | 4675 | 0.29 | 714.83 | G300E | 1918503.12 | 15.05 | G300E | 0 | 0
567 | Story6 | B22 | 40 MPa RC Beam (25 cm x 25 cm) | Beam | 40MPa | Concrete Rectangular | 250 | 250 | 625 | 4675 | 0.29 | 714.83 | G300E | 1826464.06 | 14.33 | G300E | 0 | 0
568 | Story6 | B23 | 40 MPa RC Beam (25 cm x 25 cm) | Beam | 40MPa | Concrete Rectangular | 250 | 250 | 625 | 4675 | 0.29 | 714.83 | G300E | 1922593.75 | 15.09 | G300E | 0 | 0
569 | Story6 | B24 | 40 MPa RC Beam (25 cm x 25 cm) | Beam | 40MPa | Concrete Rectangular | 250 | 250 | 625 | 4675 | 0.29 | 714.83 | G300E | 1825587.5 | 14.32 | G300E | 0 | 0
570 | Story6 | B25 | 40 MPa RC Beam (25 cm x 25 cm) | Beam | 40MPa | Concrete Rectangular | 250 | 250 | 625 | 4675 | 0.29 | 714.83 | G300E | 1917918.75 | 15.05 | G300E | 0 | 0
571 | Story6 | B26 | 40 MPa RC Beam (25 cm x 25 cm) | Beam | 40MPa | Concrete Rectangular | 250 | 250 | 625 | 4675 | 0.29 | 714.83 | G300E | 1827340.62 | 14.34 | G300E | 0 | 0
572 | Story6 | B27 | 40 MPa RC Beam (25 cm x 25 cm) | Beam | 40MPa | Concrete Rectangular | 250 | 250 | 625 | 4675 | 0.29 | 714.83 | G300E | 1903893.75 | 14.94 | G300E | 21305.58 | 0.17
573 | Story6 | B28 | 40 MPa RC Beam (25 cm x 25 cm) | Beam | 40MPa | Concrete Rectangular | 250 | 250 | 625 | 4675 | 0.29 | 714.83 | G300E | 1904185.94 | 14.94 | G300E | 21305.58 | 0.17
574 | Story6 | B29 | 40 MPa RC Beam (25 cm x 25 cm) | Beam | 40MPa | Concrete Rectangular | 250 | 250 | 625 | 4675 | 0.29 | 714.83 | G300E | 1975479.69 | 15.5 | G300E | 21305.58 | 0.17
575 | Story6 | B3 | 40 MPa RC Beam (25 cm x 25 cm) | Beam | 40MPa | Concrete Rectangular | 250 | 250 | 625 | 4675 | 0.29 | 714.83 | G300E | 1974603.12 | 15.49 | G300E | 21305.58 | 0.17
576 | Story6 | B30 | 40 MPa RC Beam (25 cm x 25 cm) | Beam | 40MPa | Concrete Rectangular | 250 | 250 | 625 | 4675 | 0.29 | 714.83 | G300E | 1442821.88 | 11.32 | G300E | 0 | 0
577 | Story6 | B31 | 40 MPa RC Beam (25 cm x 25 cm) | Beam | 40MPa | Concrete Rectangular | 250 | 250 | 625 | 4675 | 0.29 | 714.83 | G300E | 1440776.56 | 11.3 | G300E | 0 | 0
578 | Story6 | B32 | 40 MPa RC Beam (25 cm x 25 cm) | Beam | 40MPa | Concrete Rectangular | 250 | 250 | 625 | 4675 | 0.29 | 714.83 | G300E | 1910321.88 | 14.99 | G300E | 21305.58 | 0.17
579 | Story6 | B33 | 40 MPa RC Beam (25 cm x 25 cm) | Beam | 40MPa | Concrete Rectangular | 250 | 250 | 625 | 4675 | 0.29 | 714.83 | G300E | 1918210.94 | 15.05 | G300E | 0 | 0
580 | Story6 | B34 | 40 MPa RC Beam (25 cm x 25 cm) | Beam | 40MPa | Concrete Rectangular | 250 | 250 | 625 | 4675 | 0.29 | 714.83 | G300E | 1827048.44 | 14.34 | G300E | 0 | 0
581 | Story6 | B35 | 40 MPa RC Beam (25 cm x 25 cm) | Beam | 40MPa | Concrete Rectangular | 250 | 250 | 625 | 4675 | 0.29 | 714.83 | G300E | 1780882.81 | 13.97 | G300E | 0 | 0
582 | Story6 | B36 | 40 MPa RC Beam (25 cm x 25 cm) | Beam | 40MPa | Concrete Rectangular | 250 | 250 | 625 | 4675 | 0.29 | 714.83 | G300E | 1780882.81 | 13.97 | G300E | 0 | 0
583 | Story6 | B37 | 40 MPa RC Beam (25 cm x 25 cm) | Beam | 40MPa | Concrete Rectangular | 250 | 250 | 625 | 4800 | 0.3 | 733.94 | G300E | 1990500 | 15.62 | G300E | 499500 | 3.92
584 | Story6 | B38 | 40 MPa RC Beam (25 cm x 25 cm) | Beam | 40MPa | Concrete Rectangular | 250 | 250 | 625 | 4675 | 0.29 | 714.83 | G300E | 1687382.81 | 13.24 | G300E | 0 | 0
585 | Story6 | B39 | 40 MPa RC Beam (25 cm x 25 cm) | Beam | 40MPa | Concrete Rectangular | 250 | 250 | 625 | 4800 | 0.3 | 733.94 | G300E | 1990200 | 15.62 | G300E | 499500 | 3.92
586 | Story6 | B4 | 40 MPa RC Beam (25 cm x 25 cm) | Beam | 40MPa | Concrete Rectangular | 250 | 250 | 625 | 4675 | 0.29 | 714.83 | G300E | 1442821.88 | 11.32 | G300E | 0 | 0
587 | Story6 | B40 | 40 MPa RC Beam (25 cm x 25 cm) | Beam | 40MPa | Concrete Rectangular | 250 | 250 | 625 | 4675 | 0.29 | 714.83 | G300E | 1780590.62 | 13.97 | G300E | 0 | 0
588 | Story6 | B41 | 40 MPa RC Beam (25 cm x 25 cm) | Beam | 40MPa | Concrete Rectangular | 250 | 250 | 625 | 4675 | 0.29 | 714.83 | G300E | 1780882.81 | 13.97 | G300E | 0 | 0
589 | Story6 | B42 | 40 MPa RC Beam (25 cm x 25 cm) | Beam | 40MPa | Concrete Rectangular | 250 | 250 | 625 | 4675 | 0.29 | 714.83 | G300E | 1827340.62 | 14.34 | G300E | 0 | 0
590 | Story6 | B43 | 40 MPa RC Beam (25 cm x 25 cm) | Beam | 40MPa | Concrete Rectangular | 250 | 250 | 625 | 4675 | 0.29 | 714.83 | G300E | 1917918.75 | 15.05 | G300E | 0 | 0
591 | Story6 | B44 | 40 MPa RC Beam (25 cm x 25 cm) | Beam | 40MPa | Concrete Rectangular | 250 | 250 | 625 | 4675 | 0.29 | 714.83 | G300E | 1909445.31 | 14.98 | G300E | 21305.58 | 0.17
592 | Story6 | B45 | 40 MPa RC Beam (25 cm x 25 cm) | Beam | 40MPa | Concrete Rectangular | 250 | 250 | 625 | 4675 | 0.29 | 714.83 | G300E | 1441068.75 | 11.31 | G300E | 0 | 0
593 | Story6 | B46 | 40 MPa RC Beam (25 cm x 25 cm) | Beam | 40MPa | Concrete Rectangular | 250 | 250 | 625 | 4675 | 0.29 | 714.83 | G300E | 1439900 | 11.3 | G300E | 0 | 0
594 | Story6 | B47 | 40 MPa RC Beam (25 cm x 25 cm) | Beam | 40MPa | Concrete Rectangular | 250 | 250 | 625 | 4675 | 0.29 | 714.83 | G300E | 1917626.56 | 15.05 | G300E | 21305.58 | 0.17
595 | Story6 | B48 | 40 MPa RC Beam (25 cm x 25 cm) | Beam | 40MPa | Concrete Rectangular | 250 | 250 | 625 | 4675 | 0.29 | 714.83 | G300E | 1922593.75 | 15.09 | G300E | 0 | 0
596 | Story6 | B49 | 40 MPa RC Beam (25 cm x 25 cm) | Beam | 40MPa | Concrete Rectangular | 250 | 250 | 625 | 4675 | 0.29 | 714.83 | G300E | 1826464.06 | 14.33 | G300E | 0 | 0
597 | Story6 | B5 | 40 MPa RC Beam (25 cm x 25 cm) | Beam | 40MPa | Concrete Rectangular | 250 | 250 | 625 | 4675 | 0.29 | 714.83 | G300E | 1910321.88 | 14.99 | G300E | 21305.58 | 0.17
598 | Story6 | B50 | 40 MPa RC Beam (25 cm x 25 cm) | Beam | 40MPa | Concrete Rectangular | 250 | 250 | 625 | 4675 | 0.29 | 714.83 | G300E | 1687382.81 | 13.24 | G300E | 0 | 0
599 | Story6 | B51 | 40 MPa RC Beam (25 cm x 25 cm) | Beam | 40MPa | Concrete Rectangular | 250 | 250 | 625 | 4800 | 0.3 | 733.94 | G300E | 1990500 | 15.62 | G300E | 499500 | 3.92
600 | Story6 | B55 | 40 MPa RC Beam (25 cm x 25 cm) | Beam | 40MPa | Concrete Rectangular | 250 | 250 | 625 | 4675 | 0.29 | 714.83 | G300E | 1938664.06 | 15.21 | G300E | 486492.19 | 3.82
601 | Story6 | B56 | 40 MPa RC Beam (25 cm x 25 cm) | Beam | 40MPa | Concrete Rectangular | 250 | 250 | 625 | 4675 | 0.29 | 714.83 | G300E | 1686506.25 | 13.23 | G300E | 0 | 0
602 | Story6 | B57 | 40 MPa RC Beam (25 cm x 25 cm) | Beam | 40MPa | Concrete Rectangular | 250 | 250 | 625 | 4675 | 0.29 | 714.83 | G300E | 1825587.5 | 14.32 | G300E | 0 | 0
603 | Story6 | B58 | 40 MPa RC Beam (25 cm x 25 cm) | Beam | 40MPa | Concrete Rectangular | 250 | 250 | 625 | 4675 | 0.29 | 714.83 | G300E | 1923178.12 | 15.09 | G300E | 0 | 0
604 | Story6 | B59 | 40 MPa RC Beam (25 cm x 25 cm) | Beam | 40MPa | Concrete Rectangular | 250 | 250 | 625 | 4675 | 0.29 | 714.83 | G300E | 1917918.75 | 15.05 | G300E | 21305.58 | 0.17
605 | Story6 | B6 | 40 MPa RC Beam (25 cm x 25 cm) | Beam | 40MPa | Concrete Rectangular | 250 | 250 | 625 | 4675 | 0.29 | 714.83 | G300E | 1440776.56 | 11.3 | G300E | 0 | 0
606 | Story6 | B60 | 40 MPa RC Beam (25 cm x 25 cm) | Beam | 40MPa | Concrete Rectangular | 250 | 250 | 625 | 4675 | 0.29 | 714.83 | G300E | 1439900 | 11.3 | G300E | 0 | 0
607 | Story6 | B61 | 40 MPa RC Beam (25 cm x 25 cm) | Beam | 40MPa | Concrete Rectangular | 250 | 250 | 625 | 4675 | 0.29 | 714.83 | G300E | 1440776.56 | 11.3 | G300E | 0 | 0
608 | Story6 | B62 | 40 MPa RC Beam (25 cm x 25 cm) | Beam | 40MPa | Concrete Rectangular | 250 | 250 | 625 | 4675 | 0.29 | 714.83 | G300E | 1917918.75 | 15.05 | G300E | 21305.58 | 0.17
609 | Story6 | B63 | 40 MPa RC Beam (25 cm x 25 cm) | Beam | 40MPa | Concrete Rectangular | 250 | 250 | 625 | 4675 | 0.29 | 714.83 | G300E | 1917918.75 | 15.05 | G300E | 0 | 0
610 | Story6 | B64 | 40 MPa RC Beam (25 cm x 25 cm) | Beam | 40MPa | Concrete Rectangular | 250 | 250 | 625 | 4675 | 0.29 | 714.83 | G300E | 1825587.5 | 14.32 | G300E | 0 | 0
611 | Story6 | B65 | 40 MPa RC Beam (25 cm x 25 cm) | Beam | 40MPa | Concrete Rectangular | 250 | 250 | 625 | 4675 | 0.29 | 714.83 | G300E | 1780590.62 | 13.97 | G300E | 0 | 0
612 | Story6 | B66 | 40 MPa RC Beam (25 cm x 25 cm) | Beam | 40MPa | Concrete Rectangular | 250 | 250 | 625 | 4800 | 0.3 | 733.94 | G300E | 1990500 | 15.62 | G300E | 499500 | 3.92
613 | Story6 | B67 | 40 MPa RC Beam (25 cm x 25 cm) | Beam | 40MPa | Concrete Rectangular | 250 | 250 | 625 | 4675 | 0.29 | 714.83 | G300E | 1938664.06 | 15.21 | G300E | 486492.19 | 3.82
614 | Story6 | B69 | 40 MPa RC Beam (25 cm x 25 cm) | Beam | 40MPa | Concrete Rectangular | 250 | 250 | 625 | 4675 | 0.29 | 714.83 | G300E | 1938664.06 | 15.21 | G300E | 486492.19 | 3.82
615 | Story6 | B7 | 40 MPa RC Beam (25 cm x 25 cm) | Beam | 40MPa | Concrete Rectangular | 250 | 250 | 625 | 4675 | 0.29 | 714.83 | G300E | 1917626.56 | 15.05 | G300E | 21305.58 | 0.17
616 | Story6 | B70 | 40 MPa RC Beam (25 cm x 25 cm) | Beam | 40MPa | Concrete Rectangular | 250 | 250 | 625 | 4675 | 0.29 | 714.83 | G300E | 1938664.06 | 15.21 | G300E | 486492.19 | 3.82
617 | Story6 | B71 | 40 MPa RC Beam (25 cm x 25 cm) | Beam | 40MPa | Concrete Rectangular | 250 | 250 | 625 | 4675 | 0.29 | 714.83 | G300E | 1780882.81 | 13.97 | G300E | 0 | 0
618 | Story6 | B72 | 40 MPa RC Beam (25 cm x 25 cm) | Beam | 40MPa | Concrete Rectangular | 250 | 250 | 625 | 4675 | 0.29 | 714.83 | G300E | 1825587.5 | 14.32 | G300E | 0 | 0
619 | Story6 | B73 | 40 MPa RC Beam (25 cm x 25 cm) | Beam | 40MPa | Concrete Rectangular | 250 | 250 | 625 | 4675 | 0.29 | 714.83 | G300E | 1917918.75 | 15.05 | G300E | 0 | 0
620 | Story6 | B74 | 40 MPa RC Beam (25 cm x 25 cm) | Beam | 40MPa | Concrete Rectangular | 250 | 250 | 625 | 4675 | 0.29 | 714.83 | G300E | 1917918.75 | 15.05 | G300E | 21305.58 | 0.17
621 | Story6 | B75 | 40 MPa RC Beam (25 cm x 25 cm) | Beam | 40MPa | Concrete Rectangular | 250 | 250 | 625 | 4675 | 0.29 | 714.83 | G300E | 1440776.56 | 11.3 | G300E | 0 | 0
622 | Story6 | B76 | 40 MPa RC Beam (25 cm x 25 cm) | Beam | 40MPa | Concrete Rectangular | 250 | 250 | 625 | 4675 | 0.29 | 714.83 | G300E | 1442821.88 | 11.32 | G300E | 0 | 0
623 | Story6 | B77 | 40 MPa RC Beam (25 cm x 25 cm) | Beam | 40MPa | Concrete Rectangular | 250 | 250 | 625 | 4675 | 0.29 | 714.83 | G300E | 1909445.31 | 14.98 | G300E | 21305.58 | 0.17
624 | Story6 | B78 | 40 MPa RC Beam (25 cm x 25 cm) | Beam | 40MPa | Concrete Rectangular | 250 | 250 | 625 | 4675 | 0.29 | 714.83 | G300E | 1903893.75 | 14.94 | G300E | 21305.58 | 0.17
625 | Story6 | B79 | 40 MPa RC Beam (25 cm x 25 cm) | Beam | 40MPa | Concrete Rectangular | 250 | 250 | 625 | 4675 | 0.29 | 714.83 | G300E | 1827340.62 | 14.34 | G300E | 0 | 0
626 | Story6 | B8 | 40 MPa RC Beam (25 cm x 25 cm) | Beam | 40MPa | Concrete Rectangular | 250 | 250 | 625 | 4675 | 0.29 | 714.83 | G300E | 1439900 | 11.3 | G300E | 0 | 0
627 | Story6 | B80 | 40 MPa RC Beam (25 cm x 25 cm) | Beam | 40MPa | Concrete Rectangular | 250 | 250 | 625 | 4675 | 0.29 | 714.83 | G300E | 1827340.62 | 14.34 | G300E | 0 | 0
628 | Story6 | B81 | 40 MPa RC Beam (25 cm x 25 cm) | Beam | 40MPa | Concrete Rectangular | 250 | 250 | 625 | 4675 | 0.29 | 714.83 | G300E | 1780882.81 | 13.97 | G300E | 0 | 0
629 | Story6 | B82 | 40 MPa RC Beam (25 cm x 25 cm) | Beam | 40MPa | Concrete Rectangular | 250 | 250 | 625 | 4675 | 0.29 | 714.83 | G300E | 1825587.5 | 14.32 | G300E | 0 | 0
630 | Story6 | B83 | 40 MPa RC Beam (25 cm x 25 cm) | Beam | 40MPa | Concrete Rectangular | 250 | 250 | 625 | 4675 | 0.29 | 714.83 | G300E | 1686506.25 | 13.23 | G300E | 0 | 0
631 | Story6 | B84 | 40 MPa RC Beam (25 cm x 25 cm) | Beam | 40MPa | Concrete Rectangular | 250 | 250 | 625 | 4675 | 0.29 | 714.83 | G300E | 1825587.5 | 14.32 | G300E | 0 | 0
632 | Story6 | B85 | 40 MPa RC Beam (25 cm x 25 cm) | Beam | 40MPa | Concrete Rectangular | 250 | 250 | 625 | 4675 | 0.29 | 714.83 | G300E | 1780882.81 | 13.97 | G300E | 0 | 0
633 | Story6 | B86 | 40 MPa RC Beam (25 cm x 25 cm) | Beam | 40MPa | Concrete Rectangular | 250 | 250 | 625 | 4675 | 0.29 | 714.83 | G300E | 1827340.62 | 14.34 | G300E | 0 | 0
634 | Story6 | B87 | 40 MPa RC Beam (25 cm x 25 cm) | Beam | 40MPa | Concrete Rectangular | 250 | 250 | 625 | 4675 | 0.29 | 714.83 | G300E | 1827340.62 | 14.34 | G300E | 0 | 0
635 | Story6 | B88 | 40 MPa RC Beam (25 cm x 25 cm) | Beam | 40MPa | Concrete Rectangular | 250 | 250 | 625 | 4675 | 0.29 | 714.83 | G300E | 1903893.75 | 14.94 | G300E | 21305.58 | 0.17
636 | Story6 | B89 | 40 MPa RC Beam (25 cm x 25 cm) | Beam | 40MPa | Concrete Rectangular | 250 | 250 | 625 | 4675 | 0.29 | 714.83 | G300E | 1909445.31 | 14.98 | G300E | 21305.58 | 0.17
637 | Story6 | B9 | 40 MPa RC Beam (25 cm x 25 cm) | Beam | 40MPa | Concrete Rectangular | 250 | 250 | 625 | 4675 | 0.29 | 714.83 | G300E | 1917918.75 | 15.05 | G300E | 21305.58 | 0.17
638 | Story6 | B90 | 40 MPa RC Beam (25 cm x 25 cm) | Beam | 40MPa | Concrete Rectangular | 250 | 250 | 625 | 4675 | 0.29 | 714.83 | G300E | 1442821.88 | 11.32 | G300E | 0 | 0
639 | Story6 | B91 | 40 MPa RC Beam (25 cm x 25 cm) | Beam | 40MPa | Concrete Rectangular | 250 | 250 | 625 | 4675 | 0.29 | 714.83 | G300E | 1571968.75 | 12.33 | G300E | 291895.31 | 2.29
640 | Story6 | B92 | 40 MPa RC Beam (25 cm x 25 cm) | Beam | 40MPa | Concrete Rectangular | 250 | 250 | 625 | 4675 | 0.29 | 714.83 | G300E | 1975479.69 | 15.5 | G300E | 21305.58 | 0.17
641 | Story6 | B93 | 40 MPa RC Beam (25 cm x 25 cm) | Beam | 40MPa | Concrete Rectangular | 250 | 250 | 625 | 4675 | 0.29 | 714.83 | G300E | 1975479.69 | 15.5 | G300E | 21305.58 | 0.17
642 | Story6 | B94 | 40 MPa RC Beam (25 cm x 25 cm) | Beam | 40MPa | Concrete Rectangular | 250 | 250 | 625 | 4675 | 0.29 | 714.83 | G300E | 1904185.94 | 14.94 | G300E | 21305.58 | 0.17
643 | Story6 | B95 | 40 MPa RC Beam (25 cm x 25 cm) | Beam | 40MPa | Concrete Rectangular | 250 | 250 | 625 | 4675 | 0.29 | 714.83 | G300E | 1909445.31 | 14.98 | G300E | 21305.58 | 0.17
644 | Story6 | B96 | 40 MPa RC Beam (25 cm x 25 cm) | Beam | 40MPa | Concrete Rectangular | 250 | 250 | 625 | 4675 | 0.29 | 714.83 | G300E | 1917918.75 | 15.05 | G300E | 0 | 0
645 | Story6 | B97 | 40 MPa RC Beam (25 cm x 25 cm) | Beam | 40MPa | Concrete Rectangular | 250 | 250 | 625 | 4675 | 0.29 | 714.83 | G300E | 1917918.75 | 15.05 | G300E | 21305.58 | 0.17
646 | Story6 | B98 | 40 MPa RC Beam (25 cm x 25 cm) | Beam | 40MPa | Concrete Rectangular | 250 | 250 | 625 | 4675 | 0.29 | 714.83 | G300E | 1923178.12 | 15.09 | G300E | 0 | 0
647 | Story6 | B99 | 40 MPa RC Beam (25 cm x 25 cm) | Beam | 40MPa | Concrete Rectangular | 250 | 250 | 625 | 4675 | 0.29 | 714.83 | G300E | 1917918.75 | 15.05 | G300E | 21305.58 | 0.17

## Columns
| Story | Label | Section | Structural_Element_Type | Material | Cross_Section_Type | Width_(mm) | Depth_(mm) | Area_(cm^2) | Length_(mm) | Volume_(m^3) | Mass_(kg) | Long._Rebar_Material | Long._Rebar_Volume_(mm^3) | Long._Rebar_Mass_(kg) | Tran._Rebar_Material | Tran._Rebar_Volume_(mm^3) | Tran._Rebar_Mass_(kg)
0 | Story1 | C1 | 40 MPa RC Column (27.5 cm x 27.5 cm) | Column | 40MPa | Concrete Rectangular | 275 | 275 | 756.3 | 3250 | 0.25 | 601.3 | G300E | 2457000 | 19.28 | G300E | 0 | 0
1 | Story1 | C10 | 40 MPa RC Column (27.5 cm x 27.5 cm) | Column | 40MPa | Concrete Rectangular | 275 | 275 | 756.3 | 3250 | 0.25 | 601.3 | G300E | 9805250 | 76.94 | G300E | 0 | 0
2 | Story1 | C11 | 40 MPa RC Column (27.5 cm x 27.5 cm) | Column | 40MPa | Concrete Rectangular | 275 | 275 | 756.3 | 3250 | 0.25 | 601.3 | G300E | 8299416.67 | 65.12 | G300E | 0 | 0
3 | Story1 | C12 | 40 MPa RC Column (27.5 cm x 27.5 cm) | Column | 40MPa | Concrete Rectangular | 275 | 275 | 756.3 | 3250 | 0.25 | 601.3 | G300E | 8692666.67 | 68.21 | G300E | 0 | 0
4 | Story1 | C13 | 40 MPa RC Column (27.5 cm x 27.5 cm) | Column | 40MPa | Concrete Rectangular | 275 | 275 | 756.3 | 3250 | 0.25 | 601.3 | G300E | 8703500 | 68.29 | G300E | 0 | 0
5 | Story1 | C14 | 40 MPa RC Column (27.5 cm x 27.5 cm) | Column | 40MPa | Concrete Rectangular | 275 | 275 | 756.3 | 3250 | 0.25 | 601.3 | G300E | 8408833.33 | 65.98 | G300E | 0 | 0
6 | Story1 | C15 | 40 MPa RC Column (27.5 cm x 27.5 cm) | Column | 40MPa | Concrete Rectangular | 275 | 275 | 756.3 | 3250 | 0.25 | 601.3 | G300E | 9636250 | 75.61 | G300E | 0 | 0
7 | Story1 | C16 | 40 MPa RC Column (27.5 cm x 27.5 cm) | Column | 40MPa | Concrete Rectangular | 275 | 275 | 756.3 | 3250 | 0.25 | 601.3 | G300E | 2457000 | 19.28 | G300E | 0 | 0
8 | Story1 | C17 | 40 MPa RC Column (27.5 cm x 27.5 cm) | Column | 40MPa | Concrete Rectangular | 275 | 275 | 756.3 | 3250 | 0.25 | 601.3 | G300E | 2457000 | 19.28 | G300E | 0 | 0
9 | Story1 | C18 | 40 MPa RC Column (27.5 cm x 27.5 cm) | Column | 40MPa | Concrete Rectangular | 275 | 275 | 756.3 | 3250 | 0.25 | 601.3 | G300E | 8299416.67 | 65.12 | G300E | 0 | 0
10 | Story1 | C19 | 40 MPa RC Column (27.5 cm x 27.5 cm) | Column | 40MPa | Concrete Rectangular | 275 | 275 | 756.3 | 3250 | 0.25 | 601.3 | G300E | 7191166.67 | 56.42 | G300E | 0 | 0
11 | Story1 | C2 | 40 MPa RC Column (27.5 cm x 27.5 cm) | Column | 40MPa | Concrete Rectangular | 275 | 275 | 756.3 | 3250 | 0.25 | 601.3 | G300E | 2457000 | 19.28 | G300E | 0 | 0
12 | Story1 | C20 | 40 MPa RC Column (27.5 cm x 27.5 cm) | Column | 40MPa | Concrete Rectangular | 275 | 275 | 756.3 | 3250 | 0.25 | 601.3 | G300E | 5923666.67 | 46.48 | G300E | 0 | 0
13 | Story1 | C21 | 40 MPa RC Column (27.5 cm x 27.5 cm) | Column | 40MPa | Concrete Rectangular | 275 | 275 | 756.3 | 3250 | 0.25 | 601.3 | G300E | 6020083.33 | 47.24 | G300E | 0 | 0
14 | Story1 | C22 | 40 MPa RC Column (27.5 cm x 27.5 cm) | Column | 40MPa | Concrete Rectangular | 275 | 275 | 756.3 | 3250 | 0.25 | 601.3 | G300E | 7090416.67 | 55.63 | G300E | 0 | 0
15 | Story1 | C23 | 40 MPa RC Column (27.5 cm x 27.5 cm) | Column | 40MPa | Concrete Rectangular | 275 | 275 | 756.3 | 3250 | 0.25 | 601.3 | G300E | 8408833.33 | 65.98 | G300E | 0 | 0
16 | Story1 | C24 | 40 MPa RC Column (27.5 cm x 27.5 cm) | Column | 40MPa | Concrete Rectangular | 275 | 275 | 756.3 | 3250 | 0.25 | 601.3 | G300E | 2457000 | 19.28 | G300E | 0 | 0
17 | Story1 | C25 | 40 MPa RC Column (27.5 cm x 27.5 cm) | Column | 40MPa | Concrete Rectangular | 275 | 275 | 756.3 | 3250 | 0.25 | 601.3 | G300E | 2457000 | 19.28 | G300E | 0 | 0
18 | Story1 | C26 | 40 MPa RC Column (27.5 cm x 27.5 cm) | Column | 40MPa | Concrete Rectangular | 275 | 275 | 756.3 | 3250 | 0.25 | 601.3 | G300E | 8692666.67 | 68.21 | G300E | 0 | 0
19 | Story1 | C27 | 40 MPa RC Column (27.5 cm x 27.5 cm) | Column | 40MPa | Concrete Rectangular | 275 | 275 | 756.3 | 3250 | 0.25 | 601.3 | G300E | 5923666.67 | 46.48 | G300E | 0 | 0
20 | Story1 | C3 | 40 MPa RC Column (27.5 cm x 27.5 cm) | Column | 40MPa | Concrete Rectangular | 275 | 275 | 756.3 | 3250 | 0.25 | 601.3 | G300E | 2457000 | 19.28 | G300E | 0 | 0
21 | Story1 | C30 | 40 MPa RC Column (27.5 cm x 27.5 cm) | Column | 40MPa | Concrete Rectangular | 275 | 275 | 756.3 | 3250 | 0.25 | 601.3 | G300E | 6021166.67 | 47.24 | G300E | 0 | 0
22 | Story1 | C31 | 40 MPa RC Column (27.5 cm x 27.5 cm) | Column | 40MPa | Concrete Rectangular | 275 | 275 | 756.3 | 3250 | 0.25 | 601.3 | G300E | 8702416.67 | 68.28 | G300E | 0 | 0
23 | Story1 | C32 | 40 MPa RC Column (27.5 cm x 27.5 cm) | Column | 40MPa | Concrete Rectangular | 275 | 275 | 756.3 | 3250 | 0.25 | 601.3 | G300E | 2457000 | 19.28 | G300E | 0 | 0
24 | Story1 | C33 | 40 MPa RC Column (27.5 cm x 27.5 cm) | Column | 40MPa | Concrete Rectangular | 275 | 275 | 756.3 | 3250 | 0.25 | 601.3 | G300E | 2457000 | 19.28 | G300E | 0 | 0
25 | Story1 | C34 | 40 MPa RC Column (27.5 cm x 27.5 cm) | Column | 40MPa | Concrete Rectangular | 275 | 275 | 756.3 | 3250 | 0.25 | 601.3 | G300E | 8703500 | 68.29 | G300E | 0 | 0
26 | Story1 | C35 | 40 MPa RC Column (27.5 cm x 27.5 cm) | Column | 40MPa | Concrete Rectangular | 275 | 275 | 756.3 | 3250 | 0.25 | 601.3 | G300E | 6016833.33 | 47.21 | G300E | 0 | 0
27 | Story1 | C38 | 40 MPa RC Column (27.5 cm x 27.5 cm) | Column | 40MPa | Concrete Rectangular | 275 | 275 | 756.3 | 3250 | 0.25 | 601.3 | G300E | 6020083.33 | 47.24 | G300E | 0 | 0
28 | Story1 | C39 | 40 MPa RC Column (27.5 cm x 27.5 cm) | Column | 40MPa | Concrete Rectangular | 275 | 275 | 756.3 | 3250 | 0.25 | 601.3 | G300E | 8702416.67 | 68.28 | G300E | 0 | 0
29 | Story1 | C4 | 40 MPa RC Column (27.5 cm x 27.5 cm) | Column | 40MPa | Concrete Rectangular | 275 | 275 | 756.3 | 3250 | 0.25 | 601.3 | G300E | 2457000 | 19.28 | G300E | 0 | 0
30 | Story1 | C40 | 40 MPa RC Column (27.5 cm x 27.5 cm) | Column | 40MPa | Concrete Rectangular | 275 | 275 | 756.3 | 3250 | 0.25 | 601.3 | G300E | 2457000 | 19.28 | G300E | 0 | 0
31 | Story1 | C41 | 40 MPa RC Column (27.5 cm x 27.5 cm) | Column | 40MPa | Concrete Rectangular | 275 | 275 | 756.3 | 3250 | 0.25 | 601.3 | G300E | 2457000 | 19.28 | G300E | 0 | 0
32 | Story1 | C42 | 40 MPa RC Column (27.5 cm x 27.5 cm) | Column | 40MPa | Concrete Rectangular | 275 | 275 | 756.3 | 3250 | 0.25 | 601.3 | G300E | 8409916.67 | 65.99 | G300E | 0 | 0
33 | Story1 | C43 | 40 MPa RC Column (27.5 cm x 27.5 cm) | Column | 40MPa | Concrete Rectangular | 275 | 275 | 756.3 | 3250 | 0.25 | 601.3 | G300E | 7090416.67 | 55.63 | G300E | 0 | 0
34 | Story1 | C44 | 40 MPa RC Column (27.5 cm x 27.5 cm) | Column | 40MPa | Concrete Rectangular | 275 | 275 | 756.3 | 3250 | 0.25 | 601.3 | G300E | 6021166.67 | 47.24 | G300E | 0 | 0
35 | Story1 | C45 | 40 MPa RC Column (27.5 cm x 27.5 cm) | Column | 40MPa | Concrete Rectangular | 275 | 275 | 756.3 | 3250 | 0.25 | 601.3 | G300E | 6020083.33 | 47.24 | G300E | 0 | 0
36 | Story1 | C46 | 40 MPa RC Column (27.5 cm x 27.5 cm) | Column | 40MPa | Concrete Rectangular | 275 | 275 | 756.3 | 3250 | 0.25 | 601.3 | G300E | 7090416.67 | 55.63 | G300E | 0 | 0
37 | Story1 | C47 | 40 MPa RC Column (27.5 cm x 27.5 cm) | Column | 40MPa | Concrete Rectangular | 275 | 275 | 756.3 | 3250 | 0.25 | 601.3 | G300E | 8408833.33 | 65.98 | G300E | 0 | 0
38 | Story1 | C48 | 40 MPa RC Column (27.5 cm x 27.5 cm) | Column | 40MPa | Concrete Rectangular | 275 | 275 | 756.3 | 3250 | 0.25 | 601.3 | G300E | 2457000 | 19.28 | G300E | 0 | 0
39 | Story1 | C49 | 40 MPa RC Column (27.5 cm x 27.5 cm) | Column | 40MPa | Concrete Rectangular | 275 | 275 | 756.3 | 3250 | 0.25 | 601.3 | G300E | 2457000 | 19.28 | G300E | 0 | 0
40 | Story1 | C5 | 40 MPa RC Column (27.5 cm x 27.5 cm) | Column | 40MPa | Concrete Rectangular | 275 | 275 | 756.3 | 3250 | 0.25 | 601.3 | G300E | 2457000 | 19.28 | G300E | 0 | 0
41 | Story1 | C50 | 40 MPa RC Column (27.5 cm x 27.5 cm) | Column | 40MPa | Concrete Rectangular | 275 | 275 | 756.3 | 3250 | 0.25 | 601.3 | G300E | 9636250 | 75.61 | G300E | 0 | 0
42 | Story1 | C51 | 40 MPa RC Column (27.5 cm x 27.5 cm) | Column | 40MPa | Concrete Rectangular | 275 | 275 | 756.3 | 3250 | 0.25 | 601.3 | G300E | 8408833.33 | 65.98 | G300E | 0 | 0
43 | Story1 | C52 | 40 MPa RC Column (27.5 cm x 27.5 cm) | Column | 40MPa | Concrete Rectangular | 275 | 275 | 756.3 | 3250 | 0.25 | 601.3 | G300E | 8702416.67 | 68.28 | G300E | 0 | 0
44 | Story1 | C53 | 40 MPa RC Column (27.5 cm x 27.5 cm) | Column | 40MPa | Concrete Rectangular | 275 | 275 | 756.3 | 3250 | 0.25 | 601.3 | G300E | 8702416.67 | 68.28 | G300E | 0 | 0
45 | Story1 | C54 | 40 MPa RC Column (27.5 cm x 27.5 cm) | Column | 40MPa | Concrete Rectangular | 275 | 275 | 756.3 | 3250 | 0.25 | 601.3 | G300E | 8408833.33 | 65.98 | G300E | 0 | 0
46 | Story1 | C55 | 40 MPa RC Column (27.5 cm x 27.5 cm) | Column | 40MPa | Concrete Rectangular | 275 | 275 | 756.3 | 3250 | 0.25 | 601.3 | G300E | 9636250 | 75.61 | G300E | 0 | 0
47 | Story1 | C56 | 40 MPa RC Column (27.5 cm x 27.5 cm) | Column | 40MPa | Concrete Rectangular | 275 | 275 | 756.3 | 3250 | 0.25 | 601.3 | G300E | 2457000 | 19.28 | G300E | 0 | 0
48 | Story1 | C57 | 40 MPa RC Column (27.5 cm x 27.5 cm) | Column | 40MPa | Concrete Rectangular | 275 | 275 | 756.3 | 3250 | 0.25 | 601.3 | G300E | 2457000 | 19.28 | G300E | 0 | 0
49 | Story1 | C58 | 40 MPa RC Column (27.5 cm x 27.5 cm) | Column | 40MPa | Concrete Rectangular | 275 | 275 | 756.3 | 3250 | 0.25 | 601.3 | G300E | 2457000 | 19.28 | G300E | 0 | 0
50 | Story1 | C59 | 40 MPa RC Column (27.5 cm x 27.5 cm) | Column | 40MPa | Concrete Rectangular | 275 | 275 | 756.3 | 3250 | 0.25 | 601.3 | G300E | 2457000 | 19.28 | G300E | 0 | 0
51 | Story1 | C6 | 40 MPa RC Column (27.5 cm x 27.5 cm) | Column | 40MPa | Concrete Rectangular | 275 | 275 | 756.3 | 3250 | 0.25 | 601.3 | G300E | 2457000 | 19.28 | G300E | 0 | 0
52 | Story1 | C60 | 40 MPa RC Column (27.5 cm x 27.5 cm) | Column | 40MPa | Concrete Rectangular | 275 | 275 | 756.3 | 3250 | 0.25 | 601.3 | G300E | 2457000 | 19.28 | G300E | 0 | 0
53 | Story1 | C61 | 40 MPa RC Column (27.5 cm x 27.5 cm) | Column | 40MPa | Concrete Rectangular | 275 | 275 | 756.3 | 3250 | 0.25 | 601.3 | G300E | 2457000 | 19.28 | G300E | 0 | 0
54 | Story1 | C62 | 40 MPa RC Column (27.5 cm x 27.5 cm) | Column | 40MPa | Concrete Rectangular | 275 | 275 | 756.3 | 3250 | 0.25 | 601.3 | G300E | 2457000 | 19.28 | G300E | 0 | 0
55 | Story1 | C63 | 40 MPa RC Column (27.5 cm x 27.5 cm) | Column | 40MPa | Concrete Rectangular | 275 | 275 | 756.3 | 3250 | 0.25 | 601.3 | G300E | 2457000 | 19.28 | G300E | 0 | 0
56 | Story1 | C64 | 40 MPa RC Column (27.5 cm x 27.5 cm) | Column | 40MPa | Concrete Rectangular | 275 | 275 | 756.3 | 3250 | 0.25 | 601.3 | G300E | 2457000 | 19.28 | G300E | 0 | 0
57 | Story1 | C7 | 40 MPa RC Column (27.5 cm x 27.5 cm) | Column | 40MPa | Concrete Rectangular | 275 | 275 | 756.3 | 3250 | 0.25 | 601.3 | G300E | 2457000 | 19.28 | G300E | 0 | 0
58 | Story1 | C8 | 40 MPa RC Column (27.5 cm x 27.5 cm) | Column | 40MPa | Concrete Rectangular | 275 | 275 | 756.3 | 3250 | 0.25 | 601.3 | G300E | 2457000 | 19.28 | G300E | 0 | 0
59 | Story1 | C9 | 40 MPa RC Column (27.5 cm x 27.5 cm) | Column | 40MPa | Concrete Rectangular | 275 | 275 | 756.3 | 3250 | 0.25 | 601.3 | G300E | 2457000 | 19.28 | G300E | 0 | 0
60 | Story2 | C1 | 40 MPa RC Column (27.5 cm x 27.5 cm) | Column | 40MPa | Concrete Rectangular | 275 | 275 | 756.3 | 3250 | 0.25 | 601.3 | G300E | 2457000 | 19.28 | G300E | 0 | 0
61 | Story2 | C10 | 40 MPa RC Column (27.5 cm x 27.5 cm) | Column | 40MPa | Concrete Rectangular | 275 | 275 | 756.3 | 3250 | 0.25 | 601.3 | G300E | 3752666.67 | 29.44 | G300E | 0 | 0
62 | Story2 | C11 | 40 MPa RC Column (27.5 cm x 27.5 cm) | Column | 40MPa | Concrete Rectangular | 275 | 275 | 756.3 | 3250 | 0.25 | 601.3 | G300E | 2474333.33 | 19.41 | G300E | 0 | 0
63 | Story2 | C12 | 40 MPa RC Column (27.5 cm x 27.5 cm) | Column | 40MPa | Concrete Rectangular | 275 | 275 | 756.3 | 3250 | 0.25 | 601.3 | G300E | 4402666.67 | 34.54 | G300E | 0 | 0
64 | Story2 | C13 | 40 MPa RC Column (27.5 cm x 27.5 cm) | Column | 40MPa | Concrete Rectangular | 275 | 275 | 756.3 | 3250 | 0.25 | 601.3 | G300E | 3607500 | 28.31 | G300E | 0 | 0
65 | Story2 | C14 | 40 MPa RC Column (27.5 cm x 27.5 cm) | Column | 40MPa | Concrete Rectangular | 275 | 275 | 756.3 | 3250 | 0.25 | 601.3 | G300E | 2503583.33 | 19.64 | G300E | 0 | 0
66 | Story2 | C15 | 40 MPa RC Column (27.5 cm x 27.5 cm) | Column | 40MPa | Concrete Rectangular | 275 | 275 | 756.3 | 3250 | 0.25 | 601.3 | G300E | 3609666.67 | 28.32 | G300E | 0 | 0
67 | Story2 | C16 | 40 MPa RC Column (27.5 cm x 27.5 cm) | Column | 40MPa | Concrete Rectangular | 275 | 275 | 756.3 | 3250 | 0.25 | 601.3 | G300E | 2457000 | 19.28 | G300E | 0 | 0
68 | Story2 | C17 | 40 MPa RC Column (27.5 cm x 27.5 cm) | Column | 40MPa | Concrete Rectangular | 275 | 275 | 756.3 | 3250 | 0.25 | 601.3 | G300E | 2457000 | 19.28 | G300E | 0 | 0
69 | Story2 | C18 | 40 MPa RC Column (27.5 cm x 27.5 cm) | Column | 40MPa | Concrete Rectangular | 275 | 275 | 756.3 | 3250 | 0.25 | 601.3 | G300E | 2474333.33 | 19.41 | G300E | 0 | 0
70 | Story2 | C19 | 40 MPa RC Column (27.5 cm x 27.5 cm) | Column | 40MPa | Concrete Rectangular | 275 | 275 | 756.3 | 3250 | 0.25 | 601.3 | G300E | 2457000 | 19.28 | G300E | 0 | 0
71 | Story2 | C2 | 40 MPa RC Column (27.5 cm x 27.5 cm) | Column | 40MPa | Concrete Rectangular | 275 | 275 | 756.3 | 3250 | 0.25 | 601.3 | G300E | 2457000 | 19.28 | G300E | 0 | 0
72 | Story2 | C20 | 40 MPa RC Column (27.5 cm x 27.5 cm) | Column | 40MPa | Concrete Rectangular | 275 | 275 | 756.3 | 3250 | 0.25 | 601.3 | G300E | 2457000 | 19.28 | G300E | 0 | 0
73 | Story2 | C21 | 40 MPa RC Column (27.5 cm x 27.5 cm) | Column | 40MPa | Concrete Rectangular | 275 | 275 | 756.3 | 3250 | 0.25 | 601.3 | G300E | 2457000 | 19.28 | G300E | 0 | 0
74 | Story2 | C22 | 40 MPa RC Column (27.5 cm x 27.5 cm) | Column | 40MPa | Concrete Rectangular | 275 | 275 | 756.3 | 3250 | 0.25 | 601.3 | G300E | 2457000 | 19.28 | G300E | 0 | 0
75 | Story2 | C23 | 40 MPa RC Column (27.5 cm x 27.5 cm) | Column | 40MPa | Concrete Rectangular | 275 | 275 | 756.3 | 3250 | 0.25 | 601.3 | G300E | 2503583.33 | 19.64 | G300E | 0 | 0
76 | Story2 | C24 | 40 MPa RC Column (27.5 cm x 27.5 cm) | Column | 40MPa | Concrete Rectangular | 275 | 275 | 756.3 | 3250 | 0.25 | 601.3 | G300E | 2457000 | 19.28 | G300E | 0 | 0
77 | Story2 | C25 | 40 MPa RC Column (27.5 cm x 27.5 cm) | Column | 40MPa | Concrete Rectangular | 275 | 275 | 756.3 | 3250 | 0.25 | 601.3 | G300E | 2457000 | 19.28 | G300E | 0 | 0
78 | Story2 | C26 | 40 MPa RC Column (27.5 cm x 27.5 cm) | Column | 40MPa | Concrete Rectangular | 275 | 275 | 756.3 | 3250 | 0.25 | 601.3 | G300E | 4837083.33 | 37.95 | G300E | 0 | 0
79 | Story2 | C27 | 40 MPa RC Column (27.5 cm x 27.5 cm) | Column | 40MPa | Concrete Rectangular | 275 | 275 | 756.3 | 3250 | 0.25 | 601.3 | G300E | 2457000 | 19.28 | G300E | 0 | 0
80 | Story2 | C3 | 40 MPa RC Column (27.5 cm x 27.5 cm) | Column | 40MPa | Concrete Rectangular | 275 | 275 | 756.3 | 3250 | 0.25 | 601.3 | G300E | 2457000 | 19.28 | G300E | 0 | 0
81 | Story2 | C30 | 40 MPa RC Column (27.5 cm x 27.5 cm) | Column | 40MPa | Concrete Rectangular | 275 | 275 | 756.3 | 3250 | 0.25 | 601.3 | G300E | 2457000 | 19.28 | G300E | 0 | 0
82 | Story2 | C31 | 40 MPa RC Column (27.5 cm x 27.5 cm) | Column | 40MPa | Concrete Rectangular | 275 | 275 | 756.3 | 3250 | 0.25 | 601.3 | G300E | 3627000 | 28.46 | G300E | 0 | 0
83 | Story2 | C32 | 40 MPa RC Column (27.5 cm x 27.5 cm) | Column | 40MPa | Concrete Rectangular | 275 | 275 | 756.3 | 3250 | 0.25 | 601.3 | G300E | 2457000 | 19.28 | G300E | 0 | 0
84 | Story2 | C33 | 40 MPa RC Column (27.5 cm x 27.5 cm) | Column | 40MPa | Concrete Rectangular | 275 | 275 | 756.3 | 3250 | 0.25 | 601.3 | G300E | 2457000 | 19.28 | G300E | 0 | 0
85 | Story2 | C34 | 40 MPa RC Column (27.5 cm x 27.5 cm) | Column | 40MPa | Concrete Rectangular | 275 | 275 | 756.3 | 3250 | 0.25 | 601.3 | G300E | 3603166.67 | 28.27 | G300E | 0 | 0
86 | Story2 | C35 | 40 MPa RC Column (27.5 cm x 27.5 cm) | Column | 40MPa | Concrete Rectangular | 275 | 275 | 756.3 | 3250 | 0.25 | 601.3 | G300E | 2457000 | 19.28 | G300E | 0 | 0
87 | Story2 | C38 | 40 MPa RC Column (27.5 cm x 27.5 cm) | Column | 40MPa | Concrete Rectangular | 275 | 275 | 756.3 | 3250 | 0.25 | 601.3 | G300E | 2457000 | 19.28 | G300E | 0 | 0
88 | Story2 | C39 | 40 MPa RC Column (27.5 cm x 27.5 cm) | Column | 40MPa | Concrete Rectangular | 275 | 275 | 756.3 | 3250 | 0.25 | 601.3 | G300E | 3543583.33 | 27.8 | G300E | 0 | 0
89 | Story2 | C4 | 40 MPa RC Column (27.5 cm x 27.5 cm) | Column | 40MPa | Concrete Rectangular | 275 | 275 | 756.3 | 3250 | 0.25 | 601.3 | G300E | 2457000 | 19.28 | G300E | 0 | 0
90 | Story2 | C40 | 40 MPa RC Column (27.5 cm x 27.5 cm) | Column | 40MPa | Concrete Rectangular | 275 | 275 | 756.3 | 3250 | 0.25 | 601.3 | G300E | 2457000 | 19.28 | G300E | 0 | 0
91 | Story2 | C41 | 40 MPa RC Column (27.5 cm x 27.5 cm) | Column | 40MPa | Concrete Rectangular | 275 | 275 | 756.3 | 3250 | 0.25 | 601.3 | G300E | 2457000 | 19.28 | G300E | 0 | 0
92 | Story2 | C42 | 40 MPa RC Column (27.5 cm x 27.5 cm) | Column | 40MPa | Concrete Rectangular | 275 | 275 | 756.3 | 3250 | 0.25 | 601.3 | G300E | 2503583.33 | 19.64 | G300E | 0 | 0
93 | Story2 | C43 | 40 MPa RC Column (27.5 cm x 27.5 cm) | Column | 40MPa | Concrete Rectangular | 275 | 275 | 756.3 | 3250 | 0.25 | 601.3 | G300E | 2457000 | 19.28 | G300E | 0 | 0
94 | Story2 | C44 | 40 MPa RC Column (27.5 cm x 27.5 cm) | Column | 40MPa | Concrete Rectangular | 275 | 275 | 756.3 | 3250 | 0.25 | 601.3 | G300E | 2457000 | 19.28 | G300E | 0 | 0
95 | Story2 | C45 | 40 MPa RC Column (27.5 cm x 27.5 cm) | Column | 40MPa | Concrete Rectangular | 275 | 275 | 756.3 | 3250 | 0.25 | 601.3 | G300E | 2457000 | 19.28 | G300E | 0 | 0
96 | Story2 | C46 | 40 MPa RC Column (27.5 cm x 27.5 cm) | Column | 40MPa | Concrete Rectangular | 275 | 275 | 756.3 | 3250 | 0.25 | 601.3 | G300E | 2457000 | 19.28 | G300E | 0 | 0
97 | Story2 | C47 | 40 MPa RC Column (27.5 cm x 27.5 cm) | Column | 40MPa | Concrete Rectangular | 275 | 275 | 756.3 | 3250 | 0.25 | 601.3 | G300E | 2503583.33 | 19.64 | G300E | 0 | 0
98 | Story2 | C48 | 40 MPa RC Column (27.5 cm x 27.5 cm) | Column | 40MPa | Concrete Rectangular | 275 | 275 | 756.3 | 3250 | 0.25 | 601.3 | G300E | 2457000 | 19.28 | G300E | 0 | 0
99 | Story2 | C49 | 40 MPa RC Column (27.5 cm x 27.5 cm) | Column | 40MPa | Concrete Rectangular | 275 | 275 | 756.3 | 3250 | 0.25 | 601.3 | G300E | 2457000 | 19.28 | G300E | 0 | 0
100 | Story2 | C5 | 40 MPa RC Column (27.5 cm x 27.5 cm) | Column | 40MPa | Concrete Rectangular | 275 | 275 | 756.3 | 3250 | 0.25 | 601.3 | G300E | 2457000 | 19.28 | G300E | 0 | 0
101 | Story2 | C50 | 40 MPa RC Column (27.5 cm x 27.5 cm) | Column | 40MPa | Concrete Rectangular | 275 | 275 | 756.3 | 3250 | 0.25 | 601.3 | G300E | 3609666.67 | 28.32 | G300E | 0 | 0
102 | Story2 | C51 | 40 MPa RC Column (27.5 cm x 27.5 cm) | Column | 40MPa | Concrete Rectangular | 275 | 275 | 756.3 | 3250 | 0.25 | 601.3 | G300E | 2503583.33 | 19.64 | G300E | 0 | 0
103 | Story2 | C52 | 40 MPa RC Column (27.5 cm x 27.5 cm) | Column | 40MPa | Concrete Rectangular | 275 | 275 | 756.3 | 3250 | 0.25 | 601.3 | G300E | 3632416.67 | 28.5 | G300E | 0 | 0
104 | Story2 | C53 | 40 MPa RC Column (27.5 cm x 27.5 cm) | Column | 40MPa | Concrete Rectangular | 275 | 275 | 756.3 | 3250 | 0.25 | 601.3 | G300E | 3540333.33 | 27.78 | G300E | 0 | 0
105 | Story2 | C54 | 40 MPa RC Column (27.5 cm x 27.5 cm) | Column | 40MPa | Concrete Rectangular | 275 | 275 | 756.3 | 3250 | 0.25 | 601.3 | G300E | 2503583.33 | 19.64 | G300E | 0 | 0
106 | Story2 | C55 | 40 MPa RC Column (27.5 cm x 27.5 cm) | Column | 40MPa | Concrete Rectangular | 275 | 275 | 756.3 | 3250 | 0.25 | 601.3 | G300E | 3609666.67 | 28.32 | G300E | 0 | 0
107 | Story2 | C56 | 40 MPa RC Column (27.5 cm x 27.5 cm) | Column | 40MPa | Concrete Rectangular | 275 | 275 | 756.3 | 3250 | 0.25 | 601.3 | G300E | 2457000 | 19.28 | G300E | 0 | 0
108 | Story2 | C57 | 40 MPa RC Column (27.5 cm x 27.5 cm) | Column | 40MPa | Concrete Rectangular | 275 | 275 | 756.3 | 3250 | 0.25 | 601.3 | G300E | 2457000 | 19.28 | G300E | 0 | 0
109 | Story2 | C58 | 40 MPa RC Column (27.5 cm x 27.5 cm) | Column | 40MPa | Concrete Rectangular | 275 | 275 | 756.3 | 3250 | 0.25 | 601.3 | G300E | 2457000 | 19.28 | G300E | 0 | 0
110 | Story2 | C59 | 40 MPa RC Column (27.5 cm x 27.5 cm) | Column | 40MPa | Concrete Rectangular | 275 | 275 | 756.3 | 3250 | 0.25 | 601.3 | G300E | 2457000 | 19.28 | G300E | 0 | 0
111 | Story2 | C6 | 40 MPa RC Column (27.5 cm x 27.5 cm) | Column | 40MPa | Concrete Rectangular | 275 | 275 | 756.3 | 3250 | 0.25 | 601.3 | G300E | 2457000 | 19.28 | G300E | 0 | 0
112 | Story2 | C60 | 40 MPa RC Column (27.5 cm x 27.5 cm) | Column | 40MPa | Concrete Rectangular | 275 | 275 | 756.3 | 3250 | 0.25 | 601.3 | G300E | 2457000 | 19.28 | G300E | 0 | 0
113 | Story2 | C61 | 40 MPa RC Column (27.5 cm x 27.5 cm) | Column | 40MPa | Concrete Rectangular | 275 | 275 | 756.3 | 3250 | 0.25 | 601.3 | G300E | 2457000 | 19.28 | G300E | 0 | 0
114 | Story2 | C62 | 40 MPa RC Column (27.5 cm x 27.5 cm) | Column | 40MPa | Concrete Rectangular | 275 | 275 | 756.3 | 3250 | 0.25 | 601.3 | G300E | 2457000 | 19.28 | G300E | 0 | 0
115 | Story2 | C63 | 40 MPa RC Column (27.5 cm x 27.5 cm) | Column | 40MPa | Concrete Rectangular | 275 | 275 | 756.3 | 3250 | 0.25 | 601.3 | G300E | 2457000 | 19.28 | G300E | 0 | 0
116 | Story2 | C64 | 40 MPa RC Column (27.5 cm x 27.5 cm) | Column | 40MPa | Concrete Rectangular | 275 | 275 | 756.3 | 3250 | 0.25 | 601.3 | G300E | 2457000 | 19.28 | G300E | 0 | 0
117 | Story2 | C7 | 40 MPa RC Column (27.5 cm x 27.5 cm) | Column | 40MPa | Concrete Rectangular | 275 | 275 | 756.3 | 3250 | 0.25 | 601.3 | G300E | 2457000 | 19.28 | G300E | 0 | 0
118 | Story2 | C8 | 40 MPa RC Column (27.5 cm x 27.5 cm) | Column | 40MPa | Concrete Rectangular | 275 | 275 | 756.3 | 3250 | 0.25 | 601.3 | G300E | 2457000 | 19.28 | G300E | 0 | 0
119 | Story2 | C9 | 40 MPa RC Column (27.5 cm x 27.5 cm) | Column | 40MPa | Concrete Rectangular | 275 | 275 | 756.3 | 3250 | 0.25 | 601.3 | G300E | 2457000 | 19.28 | G300E | 0 | 0
120 | Story3 | C1 | 40 MPa RC Column (25 cm x 25 cm) | Column | 40MPa | Concrete Rectangular | 250 | 250 | 625 | 3250 | 0.2 | 496.94 | G300E | 2031250 | 15.94 | G300E | 0 | 0
121 | Story3 | C10 | 40 MPa RC Column (25 cm x 25 cm) | Column | 40MPa | Concrete Rectangular | 250 | 250 | 625 | 3250 | 0.2 | 496.94 | G300E | 6046083.33 | 47.44 | G300E | 0 | 0
122 | Story3 | C11 | 40 MPa RC Column (25 cm x 25 cm) | Column | 40MPa | Concrete Rectangular | 250 | 250 | 625 | 3250 | 0.2 | 496.94 | G300E | 5488166.67 | 43.06 | G300E | 0 | 0
123 | Story3 | C12 | 40 MPa RC Column (25 cm x 25 cm) | Column | 40MPa | Concrete Rectangular | 250 | 250 | 625 | 3250 | 0.2 | 496.94 | G300E | 5683166.67 | 44.59 | G300E | 0 | 0
124 | Story3 | C13 | 40 MPa RC Column (25 cm x 25 cm) | Column | 40MPa | Concrete Rectangular | 250 | 250 | 625 | 3250 | 0.2 | 496.94 | G300E | 5689666.67 | 44.64 | G300E | 0 | 0
125 | Story3 | C14 | 40 MPa RC Column (25 cm x 25 cm) | Column | 40MPa | Concrete Rectangular | 250 | 250 | 625 | 3250 | 0.2 | 496.94 | G300E | 5538000 | 43.45 | G300E | 0 | 0
126 | Story3 | C15 | 40 MPa RC Column (25 cm x 25 cm) | Column | 40MPa | Concrete Rectangular | 250 | 250 | 625 | 3250 | 0.2 | 496.94 | G300E | 6016833.33 | 47.21 | G300E | 0 | 0
127 | Story3 | C16 | 40 MPa RC Column (25 cm x 25 cm) | Column | 40MPa | Concrete Rectangular | 250 | 250 | 625 | 3250 | 0.2 | 496.94 | G300E | 2031250 | 15.94 | G300E | 0 | 0
128 | Story3 | C17 | 40 MPa RC Column (25 cm x 25 cm) | Column | 40MPa | Concrete Rectangular | 250 | 250 | 625 | 3250 | 0.2 | 496.94 | G300E | 2031250 | 15.94 | G300E | 0 | 0
129 | Story3 | C18 | 40 MPa RC Column (25 cm x 25 cm) | Column | 40MPa | Concrete Rectangular | 250 | 250 | 625 | 3250 | 0.2 | 496.94 | G300E | 5489250 | 43.07 | G300E | 0 | 0
130 | Story3 | C19 | 40 MPa RC Column (25 cm x 25 cm) | Column | 40MPa | Concrete Rectangular | 250 | 250 | 625 | 3250 | 0.2 | 496.94 | G300E | 4287833.33 | 33.64 | G300E | 0 | 0
131 | Story3 | C2 | 40 MPa RC Column (25 cm x 25 cm) | Column | 40MPa | Concrete Rectangular | 250 | 250 | 625 | 3250 | 0.2 | 496.94 | G300E | 2031250 | 15.94 | G300E | 0 | 0
132 | Story3 | C20 | 40 MPa RC Column (25 cm x 25 cm) | Column | 40MPa | Concrete Rectangular | 250 | 250 | 625 | 3250 | 0.2 | 496.94 | G300E | 3524083.33 | 27.65 | G300E | 0 | 0
133 | Story3 | C21 | 40 MPa RC Column (25 cm x 25 cm) | Column | 40MPa | Concrete Rectangular | 250 | 250 | 625 | 3250 | 0.2 | 496.94 | G300E | 3553333.33 | 27.88 | G300E | 0 | 0
134 | Story3 | C22 | 40 MPa RC Column (25 cm x 25 cm) | Column | 40MPa | Concrete Rectangular | 250 | 250 | 625 | 3250 | 0.2 | 496.94 | G300E | 4050583.33 | 31.78 | G300E | 0 | 0
135 | Story3 | C23 | 40 MPa RC Column (25 cm x 25 cm) | Column | 40MPa | Concrete Rectangular | 250 | 250 | 625 | 3250 | 0.2 | 496.94 | G300E | 5538000 | 43.45 | G300E | 0 | 0
136 | Story3 | C24 | 40 MPa RC Column (25 cm x 25 cm) | Column | 40MPa | Concrete Rectangular | 250 | 250 | 625 | 3250 | 0.2 | 496.94 | G300E | 2031250 | 15.94 | G300E | 0 | 0
137 | Story3 | C25 | 40 MPa RC Column (25 cm x 25 cm) | Column | 40MPa | Concrete Rectangular | 250 | 250 | 625 | 3250 | 0.2 | 496.94 | G300E | 2031250 | 15.94 | G300E | 0 | 0
138 | Story3 | C26 | 40 MPa RC Column (25 cm x 25 cm) | Column | 40MPa | Concrete Rectangular | 250 | 250 | 625 | 3250 | 0.2 | 496.94 | G300E | 5683166.67 | 44.59 | G300E | 0 | 0
139 | Story3 | C27 | 40 MPa RC Column (25 cm x 25 cm) | Column | 40MPa | Concrete Rectangular | 250 | 250 | 625 | 3250 | 0.2 | 496.94 | G300E | 3524083.33 | 27.65 | G300E | 0 | 0
140 | Story3 | C3 | 40 MPa RC Column (25 cm x 25 cm) | Column | 40MPa | Concrete Rectangular | 250 | 250 | 625 | 3250 | 0.2 | 496.94 | G300E | 2031250 | 15.94 | G300E | 0 | 0
141 | Story3 | C30 | 40 MPa RC Column (25 cm x 25 cm) | Column | 40MPa | Concrete Rectangular | 250 | 250 | 625 | 3250 | 0.2 | 496.94 | G300E | 3554416.67 | 27.89 | G300E | 0 | 0
142 | Story3 | C31 | 40 MPa RC Column (25 cm x 25 cm) | Column | 40MPa | Concrete Rectangular | 250 | 250 | 625 | 3250 | 0.2 | 496.94 | G300E | 5688583.33 | 44.63 | G300E | 0 | 0
143 | Story3 | C32 | 40 MPa RC Column (25 cm x 25 cm) | Column | 40MPa | Concrete Rectangular | 250 | 250 | 625 | 3250 | 0.2 | 496.94 | G300E | 2031250 | 15.94 | G300E | 0 | 0
144 | Story3 | C33 | 40 MPa RC Column (25 cm x 25 cm) | Column | 40MPa | Concrete Rectangular | 250 | 250 | 625 | 3250 | 0.2 | 496.94 | G300E | 2031250 | 15.94 | G300E | 0 | 0
145 | Story3 | C34 | 40 MPa RC Column (25 cm x 25 cm) | Column | 40MPa | Concrete Rectangular | 250 | 250 | 625 | 3250 | 0.2 | 496.94 | G300E | 5689666.67 | 44.64 | G300E | 0 | 0
146 | Story3 | C35 | 40 MPa RC Column (25 cm x 25 cm) | Column | 40MPa | Concrete Rectangular | 250 | 250 | 625 | 3250 | 0.2 | 496.94 | G300E | 3553333.33 | 27.88 | G300E | 0 | 0
147 | Story3 | C38 | 40 MPa RC Column (25 cm x 25 cm) | Column | 40MPa | Concrete Rectangular | 250 | 250 | 625 | 3250 | 0.2 | 496.94 | G300E | 3554416.67 | 27.89 | G300E | 0 | 0
148 | Story3 | C39 | 40 MPa RC Column (25 cm x 25 cm) | Column | 40MPa | Concrete Rectangular | 250 | 250 | 625 | 3250 | 0.2 | 496.94 | G300E | 5688583.33 | 44.63 | G300E | 0 | 0
149 | Story3 | C4 | 40 MPa RC Column (25 cm x 25 cm) | Column | 40MPa | Concrete Rectangular | 250 | 250 | 625 | 3250 | 0.2 | 496.94 | G300E | 2031250 | 15.94 | G300E | 0 | 0
150 | Story3 | C40 | 40 MPa RC Column (25 cm x 25 cm) | Column | 40MPa | Concrete Rectangular | 250 | 250 | 625 | 3250 | 0.2 | 496.94 | G300E | 2031250 | 15.94 | G300E | 0 | 0
151 | Story3 | C41 | 40 MPa RC Column (25 cm x 25 cm) | Column | 40MPa | Concrete Rectangular | 250 | 250 | 625 | 3250 | 0.2 | 496.94 | G300E | 2031250 | 15.94 | G300E | 0 | 0
152 | Story3 | C42 | 40 MPa RC Column (25 cm x 25 cm) | Column | 40MPa | Concrete Rectangular | 250 | 250 | 625 | 3250 | 0.2 | 496.94 | G300E | 5538000 | 43.45 | G300E | 0 | 0
153 | Story3 | C43 | 40 MPa RC Column (25 cm x 25 cm) | Column | 40MPa | Concrete Rectangular | 250 | 250 | 625 | 3250 | 0.2 | 496.94 | G300E | 4050583.33 | 31.78 | G300E | 0 | 0
154 | Story3 | C44 | 40 MPa RC Column (25 cm x 25 cm) | Column | 40MPa | Concrete Rectangular | 250 | 250 | 625 | 3250 | 0.2 | 496.94 | G300E | 3554416.67 | 27.89 | G300E | 0 | 0
155 | Story3 | C45 | 40 MPa RC Column (25 cm x 25 cm) | Column | 40MPa | Concrete Rectangular | 250 | 250 | 625 | 3250 | 0.2 | 496.94 | G300E | 3554416.67 | 27.89 | G300E | 0 | 0
156 | Story3 | C46 | 40 MPa RC Column (25 cm x 25 cm) | Column | 40MPa | Concrete Rectangular | 250 | 250 | 625 | 3250 | 0.2 | 496.94 | G300E | 4048416.67 | 31.77 | G300E | 0 | 0
157 | Story3 | C47 | 40 MPa RC Column (25 cm x 25 cm) | Column | 40MPa | Concrete Rectangular | 250 | 250 | 625 | 3250 | 0.2 | 496.94 | G300E | 5538000 | 43.45 | G300E | 0 | 0
158 | Story3 | C48 | 40 MPa RC Column (25 cm x 25 cm) | Column | 40MPa | Concrete Rectangular | 250 | 250 | 625 | 3250 | 0.2 | 496.94 | G300E | 2031250 | 15.94 | G300E | 0 | 0
159 | Story3 | C49 | 40 MPa RC Column (25 cm x 25 cm) | Column | 40MPa | Concrete Rectangular | 250 | 250 | 625 | 3250 | 0.2 | 496.94 | G300E | 2031250 | 15.94 | G300E | 0 | 0
160 | Story3 | C5 | 40 MPa RC Column (25 cm x 25 cm) | Column | 40MPa | Concrete Rectangular | 250 | 250 | 625 | 3250 | 0.2 | 496.94 | G300E | 2031250 | 15.94 | G300E | 0 | 0
161 | Story3 | C50 | 40 MPa RC Column (25 cm x 25 cm) | Column | 40MPa | Concrete Rectangular | 250 | 250 | 625 | 3250 | 0.2 | 496.94 | G300E | 6016833.33 | 47.21 | G300E | 0 | 0
162 | Story3 | C51 | 40 MPa RC Column (25 cm x 25 cm) | Column | 40MPa | Concrete Rectangular | 250 | 250 | 625 | 3250 | 0.2 | 496.94 | G300E | 5538000 | 43.45 | G300E | 0 | 0
163 | Story3 | C52 | 40 MPa RC Column (25 cm x 25 cm) | Column | 40MPa | Concrete Rectangular | 250 | 250 | 625 | 3250 | 0.2 | 496.94 | G300E | 5688583.33 | 44.63 | G300E | 0 | 0
164 | Story3 | C53 | 40 MPa RC Column (25 cm x 25 cm) | Column | 40MPa | Concrete Rectangular | 250 | 250 | 625 | 3250 | 0.2 | 496.94 | G300E | 5688583.33 | 44.63 | G300E | 0 | 0
165 | Story3 | C54 | 40 MPa RC Column (25 cm x 25 cm) | Column | 40MPa | Concrete Rectangular | 250 | 250 | 625 | 3250 | 0.2 | 496.94 | G300E | 5538000 | 43.45 | G300E | 0 | 0
166 | Story3 | C55 | 40 MPa RC Column (25 cm x 25 cm) | Column | 40MPa | Concrete Rectangular | 250 | 250 | 625 | 3250 | 0.2 | 496.94 | G300E | 6016833.33 | 47.21 | G300E | 0 | 0
167 | Story3 | C56 | 40 MPa RC Column (25 cm x 25 cm) | Column | 40MPa | Concrete Rectangular | 250 | 250 | 625 | 3250 | 0.2 | 496.94 | G300E | 2031250 | 15.94 | G300E | 0 | 0
168 | Story3 | C57 | 40 MPa RC Column (25 cm x 25 cm) | Column | 40MPa | Concrete Rectangular | 250 | 250 | 625 | 3250 | 0.2 | 496.94 | G300E | 2031250 | 15.94 | G300E | 0 | 0
169 | Story3 | C58 | 40 MPa RC Column (25 cm x 25 cm) | Column | 40MPa | Concrete Rectangular | 250 | 250 | 625 | 3250 | 0.2 | 496.94 | G300E | 2031250 | 15.94 | G300E | 0 | 0
170 | Story3 | C59 | 40 MPa RC Column (25 cm x 25 cm) | Column | 40MPa | Concrete Rectangular | 250 | 250 | 625 | 3250 | 0.2 | 496.94 | G300E | 2031250 | 15.94 | G300E | 0 | 0
171 | Story3 | C6 | 40 MPa RC Column (25 cm x 25 cm) | Column | 40MPa | Concrete Rectangular | 250 | 250 | 625 | 3250 | 0.2 | 496.94 | G300E | 2031250 | 15.94 | G300E | 0 | 0
172 | Story3 | C60 | 40 MPa RC Column (25 cm x 25 cm) | Column | 40MPa | Concrete Rectangular | 250 | 250 | 625 | 3250 | 0.2 | 496.94 | G300E | 2031250 | 15.94 | G300E | 0 | 0
173 | Story3 | C61 | 40 MPa RC Column (25 cm x 25 cm) | Column | 40MPa | Concrete Rectangular | 250 | 250 | 625 | 3250 | 0.2 | 496.94 | G300E | 2031250 | 15.94 | G300E | 0 | 0
174 | Story3 | C62 | 40 MPa RC Column (25 cm x 25 cm) | Column | 40MPa | Concrete Rectangular | 250 | 250 | 625 | 3250 | 0.2 | 496.94 | G300E | 2031250 | 15.94 | G300E | 0 | 0
175 | Story3 | C63 | 40 MPa RC Column (25 cm x 25 cm) | Column | 40MPa | Concrete Rectangular | 250 | 250 | 625 | 3250 | 0.2 | 496.94 | G300E | 2031250 | 15.94 | G300E | 0 | 0
176 | Story3 | C64 | 40 MPa RC Column (25 cm x 25 cm) | Column | 40MPa | Concrete Rectangular | 250 | 250 | 625 | 3250 | 0.2 | 496.94 | G300E | 2031250 | 15.94 | G300E | 0 | 0
177 | Story3 | C7 | 40 MPa RC Column (25 cm x 25 cm) | Column | 40MPa | Concrete Rectangular | 250 | 250 | 625 | 3250 | 0.2 | 496.94 | G300E | 2031250 | 15.94 | G300E | 0 | 0
178 | Story3 | C8 | 40 MPa RC Column (25 cm x 25 cm) | Column | 40MPa | Concrete Rectangular | 250 | 250 | 625 | 3250 | 0.2 | 496.94 | G300E | 2031250 | 15.94 | G300E | 0 | 0
179 | Story3 | C9 | 40 MPa RC Column (25 cm x 25 cm) | Column | 40MPa | Concrete Rectangular | 250 | 250 | 625 | 3250 | 0.2 | 496.94 | G300E | 2031250 | 15.94 | G300E | 0 | 0
180 | Story4 | C1 | 40 MPa RC Column (25 cm x 25 cm) | Column | 40MPa | Concrete Rectangular | 250 | 250 | 625 | 3250 | 0.2 | 496.94 | G300E | 2031250 | 15.94 | G300E | 0 | 0
181 | Story4 | C10 | 40 MPa RC Column (25 cm x 25 cm) | Column | 40MPa | Concrete Rectangular | 250 | 250 | 625 | 3250 | 0.2 | 496.94 | G300E | 2031250 | 15.94 | G300E | 0 | 0
182 | Story4 | C11 | 40 MPa RC Column (25 cm x 25 cm) | Column | 40MPa | Concrete Rectangular | 250 | 250 | 625 | 3250 | 0.2 | 496.94 | G300E | 2031250 | 15.94 | G300E | 0 | 0
183 | Story4 | C12 | 40 MPa RC Column (25 cm x 25 cm) | Column | 40MPa | Concrete Rectangular | 250 | 250 | 625 | 3250 | 0.2 | 496.94 | G300E | 2031250 | 15.94 | G300E | 0 | 0
184 | Story4 | C13 | 40 MPa RC Column (25 cm x 25 cm) | Column | 40MPa | Concrete Rectangular | 250 | 250 | 625 | 3250 | 0.2 | 496.94 | G300E | 2031250 | 15.94 | G300E | 0 | 0
185 | Story4 | C14 | 40 MPa RC Column (25 cm x 25 cm) | Column | 40MPa | Concrete Rectangular | 250 | 250 | 625 | 3250 | 0.2 | 496.94 | G300E | 2031250 | 15.94 | G300E | 0 | 0
186 | Story4 | C15 | 40 MPa RC Column (25 cm x 25 cm) | Column | 40MPa | Concrete Rectangular | 250 | 250 | 625 | 3250 | 0.2 | 496.94 | G300E | 2031250 | 15.94 | G300E | 0 | 0
187 | Story4 | C16 | 40 MPa RC Column (25 cm x 25 cm) | Column | 40MPa | Concrete Rectangular | 250 | 250 | 625 | 3250 | 0.2 | 496.94 | G300E | 2031250 | 15.94 | G300E | 0 | 0
188 | Story4 | C17 | 40 MPa RC Column (25 cm x 25 cm) | Column | 40MPa | Concrete Rectangular | 250 | 250 | 625 | 3250 | 0.2 | 496.94 | G300E | 2031250 | 15.94 | G300E | 0 | 0
189 | Story4 | C18 | 40 MPa RC Column (25 cm x 25 cm) | Column | 40MPa | Concrete Rectangular | 250 | 250 | 625 | 3250 | 0.2 | 496.94 | G300E | 2031250 | 15.94 | G300E | 0 | 0
190 | Story4 | C19 | 40 MPa RC Column (25 cm x 25 cm) | Column | 40MPa | Concrete Rectangular | 250 | 250 | 625 | 3250 | 0.2 | 496.94 | G300E | 2031250 | 15.94 | G300E | 0 | 0
191 | Story4 | C2 | 40 MPa RC Column (25 cm x 25 cm) | Column | 40MPa | Concrete Rectangular | 250 | 250 | 625 | 3250 | 0.2 | 496.94 | G300E | 2031250 | 15.94 | G300E | 0 | 0
192 | Story4 | C20 | 40 MPa RC Column (25 cm x 25 cm) | Column | 40MPa | Concrete Rectangular | 250 | 250 | 625 | 3250 | 0.2 | 496.94 | G300E | 2031250 | 15.94 | G300E | 0 | 0
193 | Story4 | C21 | 40 MPa RC Column (25 cm x 25 cm) | Column | 40MPa | Concrete Rectangular | 250 | 250 | 625 | 3250 | 0.2 | 496.94 | G300E | 2031250 | 15.94 | G300E | 0 | 0
194 | Story4 | C22 | 40 MPa RC Column (25 cm x 25 cm) | Column | 40MPa | Concrete Rectangular | 250 | 250 | 625 | 3250 | 0.2 | 496.94 | G300E | 2031250 | 15.94 | G300E | 0 | 0
195 | Story4 | C23 | 40 MPa RC Column (25 cm x 25 cm) | Column | 40MPa | Concrete Rectangular | 250 | 250 | 625 | 3250 | 0.2 | 496.94 | G300E | 2031250 | 15.94 | G300E | 0 | 0
196 | Story4 | C24 | 40 MPa RC Column (25 cm x 25 cm) | Column | 40MPa | Concrete Rectangular | 250 | 250 | 625 | 3250 | 0.2 | 496.94 | G300E | 2031250 | 15.94 | G300E | 0 | 0
197 | Story4 | C25 | 40 MPa RC Column (25 cm x 25 cm) | Column | 40MPa | Concrete Rectangular | 250 | 250 | 625 | 3250 | 0.2 | 496.94 | G300E | 2031250 | 15.94 | G300E | 0 | 0
198 | Story4 | C26 | 40 MPa RC Column (25 cm x 25 cm) | Column | 40MPa | Concrete Rectangular | 250 | 250 | 625 | 3250 | 0.2 | 496.94 | G300E | 2031250 | 15.94 | G300E | 0 | 0
199 | Story4 | C27 | 40 MPa RC Column (25 cm x 25 cm) | Column | 40MPa | Concrete Rectangular | 250 | 250 | 625 | 3250 | 0.2 | 496.94 | G300E | 2031250 | 15.94 | G300E | 0 | 0
200 | Story4 | C3 | 40 MPa RC Column (25 cm x 25 cm) | Column | 40MPa | Concrete Rectangular | 250 | 250 | 625 | 3250 | 0.2 | 496.94 | G300E | 2031250 | 15.94 | G300E | 0 | 0
201 | Story4 | C30 | 40 MPa RC Column (25 cm x 25 cm) | Column | 40MPa | Concrete Rectangular | 250 | 250 | 625 | 3250 | 0.2 | 496.94 | G300E | 2031250 | 15.94 | G300E | 0 | 0
202 | Story4 | C31 | 40 MPa RC Column (25 cm x 25 cm) | Column | 40MPa | Concrete Rectangular | 250 | 250 | 625 | 3250 | 0.2 | 496.94 | G300E | 2031250 | 15.94 | G300E | 0 | 0
203 | Story4 | C32 | 40 MPa RC Column (25 cm x 25 cm) | Column | 40MPa | Concrete Rectangular | 250 | 250 | 625 | 3250 | 0.2 | 496.94 | G300E | 2031250 | 15.94 | G300E | 0 | 0
204 | Story4 | C33 | 40 MPa RC Column (25 cm x 25 cm) | Column | 40MPa | Concrete Rectangular | 250 | 250 | 625 | 3250 | 0.2 | 496.94 | G300E | 2031250 | 15.94 | G300E | 0 | 0
205 | Story4 | C34 | 40 MPa RC Column (25 cm x 25 cm) | Column | 40MPa | Concrete Rectangular | 250 | 250 | 625 | 3250 | 0.2 | 496.94 | G300E | 2031250 | 15.94 | G300E | 0 | 0
206 | Story4 | C35 | 40 MPa RC Column (25 cm x 25 cm) | Column | 40MPa | Concrete Rectangular | 250 | 250 | 625 | 3250 | 0.2 | 496.94 | G300E | 2031250 | 15.94 | G300E | 0 | 0
207 | Story4 | C38 | 40 MPa RC Column (25 cm x 25 cm) | Column | 40MPa | Concrete Rectangular | 250 | 250 | 625 | 3250 | 0.2 | 496.94 | G300E | 2031250 | 15.94 | G300E | 0 | 0
208 | Story4 | C39 | 40 MPa RC Column (25 cm x 25 cm) | Column | 40MPa | Concrete Rectangular | 250 | 250 | 625 | 3250 | 0.2 | 496.94 | G300E | 2031250 | 15.94 | G300E | 0 | 0
209 | Story4 | C4 | 40 MPa RC Column (25 cm x 25 cm) | Column | 40MPa | Concrete Rectangular | 250 | 250 | 625 | 3250 | 0.2 | 496.94 | G300E | 2031250 | 15.94 | G300E | 0 | 0
210 | Story4 | C40 | 40 MPa RC Column (25 cm x 25 cm) | Column | 40MPa | Concrete Rectangular | 250 | 250 | 625 | 3250 | 0.2 | 496.94 | G300E | 2031250 | 15.94 | G300E | 0 | 0
211 | Story4 | C41 | 40 MPa RC Column (25 cm x 25 cm) | Column | 40MPa | Concrete Rectangular | 250 | 250 | 625 | 3250 | 0.2 | 496.94 | G300E | 2031250 | 15.94 | G300E | 0 | 0
212 | Story4 | C42 | 40 MPa RC Column (25 cm x 25 cm) | Column | 40MPa | Concrete Rectangular | 250 | 250 | 625 | 3250 | 0.2 | 496.94 | G300E | 2031250 | 15.94 | G300E | 0 | 0
213 | Story4 | C43 | 40 MPa RC Column (25 cm x 25 cm) | Column | 40MPa | Concrete Rectangular | 250 | 250 | 625 | 3250 | 0.2 | 496.94 | G300E | 2031250 | 15.94 | G300E | 0 | 0
214 | Story4 | C44 | 40 MPa RC Column (25 cm x 25 cm) | Column | 40MPa | Concrete Rectangular | 250 | 250 | 625 | 3250 | 0.2 | 496.94 | G300E | 2031250 | 15.94 | G300E | 0 | 0
215 | Story4 | C45 | 40 MPa RC Column (25 cm x 25 cm) | Column | 40MPa | Concrete Rectangular | 250 | 250 | 625 | 3250 | 0.2 | 496.94 | G300E | 2031250 | 15.94 | G300E | 0 | 0
216 | Story4 | C46 | 40 MPa RC Column (25 cm x 25 cm) | Column | 40MPa | Concrete Rectangular | 250 | 250 | 625 | 3250 | 0.2 | 496.94 | G300E | 2031250 | 15.94 | G300E | 0 | 0
217 | Story4 | C47 | 40 MPa RC Column (25 cm x 25 cm) | Column | 40MPa | Concrete Rectangular | 250 | 250 | 625 | 3250 | 0.2 | 496.94 | G300E | 2031250 | 15.94 | G300E | 0 | 0
218 | Story4 | C48 | 40 MPa RC Column (25 cm x 25 cm) | Column | 40MPa | Concrete Rectangular | 250 | 250 | 625 | 3250 | 0.2 | 496.94 | G300E | 2031250 | 15.94 | G300E | 0 | 0
219 | Story4 | C49 | 40 MPa RC Column (25 cm x 25 cm) | Column | 40MPa | Concrete Rectangular | 250 | 250 | 625 | 3250 | 0.2 | 496.94 | G300E | 2031250 | 15.94 | G300E | 0 | 0
220 | Story4 | C5 | 40 MPa RC Column (25 cm x 25 cm) | Column | 40MPa | Concrete Rectangular | 250 | 250 | 625 | 3250 | 0.2 | 496.94 | G300E | 2031250 | 15.94 | G300E | 0 | 0
221 | Story4 | C50 | 40 MPa RC Column (25 cm x 25 cm) | Column | 40MPa | Concrete Rectangular | 250 | 250 | 625 | 3250 | 0.2 | 496.94 | G300E | 2031250 | 15.94 | G300E | 0 | 0
222 | Story4 | C51 | 40 MPa RC Column (25 cm x 25 cm) | Column | 40MPa | Concrete Rectangular | 250 | 250 | 625 | 3250 | 0.2 | 496.94 | G300E | 2031250 | 15.94 | G300E | 0 | 0
223 | Story4 | C52 | 40 MPa RC Column (25 cm x 25 cm) | Column | 40MPa | Concrete Rectangular | 250 | 250 | 625 | 3250 | 0.2 | 496.94 | G300E | 2031250 | 15.94 | G300E | 0 | 0
224 | Story4 | C53 | 40 MPa RC Column (25 cm x 25 cm) | Column | 40MPa | Concrete Rectangular | 250 | 250 | 625 | 3250 | 0.2 | 496.94 | G300E | 2031250 | 15.94 | G300E | 0 | 0
225 | Story4 | C54 | 40 MPa RC Column (25 cm x 25 cm) | Column | 40MPa | Concrete Rectangular | 250 | 250 | 625 | 3250 | 0.2 | 496.94 | G300E | 2031250 | 15.94 | G300E | 0 | 0
226 | Story4 | C55 | 40 MPa RC Column (25 cm x 25 cm) | Column | 40MPa | Concrete Rectangular | 250 | 250 | 625 | 3250 | 0.2 | 496.94 | G300E | 2031250 | 15.94 | G300E | 0 | 0
227 | Story4 | C56 | 40 MPa RC Column (25 cm x 25 cm) | Column | 40MPa | Concrete Rectangular | 250 | 250 | 625 | 3250 | 0.2 | 496.94 | G300E | 2031250 | 15.94 | G300E | 0 | 0
228 | Story4 | C57 | 40 MPa RC Column (25 cm x 25 cm) | Column | 40MPa | Concrete Rectangular | 250 | 250 | 625 | 3250 | 0.2 | 496.94 | G300E | 2031250 | 15.94 | G300E | 0 | 0
229 | Story4 | C58 | 40 MPa RC Column (25 cm x 25 cm) | Column | 40MPa | Concrete Rectangular | 250 | 250 | 625 | 3250 | 0.2 | 496.94 | G300E | 2031250 | 15.94 | G300E | 0 | 0
230 | Story4 | C59 | 40 MPa RC Column (25 cm x 25 cm) | Column | 40MPa | Concrete Rectangular | 250 | 250 | 625 | 3250 | 0.2 | 496.94 | G300E | 2031250 | 15.94 | G300E | 0 | 0
231 | Story4 | C6 | 40 MPa RC Column (25 cm x 25 cm) | Column | 40MPa | Concrete Rectangular | 250 | 250 | 625 | 3250 | 0.2 | 496.94 | G300E | 2031250 | 15.94 | G300E | 0 | 0
232 | Story4 | C60 | 40 MPa RC Column (25 cm x 25 cm) | Column | 40MPa | Concrete Rectangular | 250 | 250 | 625 | 3250 | 0.2 | 496.94 | G300E | 2031250 | 15.94 | G300E | 0 | 0
233 | Story4 | C61 | 40 MPa RC Column (25 cm x 25 cm) | Column | 40MPa | Concrete Rectangular | 250 | 250 | 625 | 3250 | 0.2 | 496.94 | G300E | 2031250 | 15.94 | G300E | 0 | 0
234 | Story4 | C62 | 40 MPa RC Column (25 cm x 25 cm) | Column | 40MPa | Concrete Rectangular | 250 | 250 | 625 | 3250 | 0.2 | 496.94 | G300E | 2031250 | 15.94 | G300E | 0 | 0
235 | Story4 | C63 | 40 MPa RC Column (25 cm x 25 cm) | Column | 40MPa | Concrete Rectangular | 250 | 250 | 625 | 3250 | 0.2 | 496.94 | G300E | 2031250 | 15.94 | G300E | 0 | 0
236 | Story4 | C64 | 40 MPa RC Column (25 cm x 25 cm) | Column | 40MPa | Concrete Rectangular | 250 | 250 | 625 | 3250 | 0.2 | 496.94 | G300E | 2031250 | 15.94 | G300E | 0 | 0
237 | Story4 | C7 | 40 MPa RC Column (25 cm x 25 cm) | Column | 40MPa | Concrete Rectangular | 250 | 250 | 625 | 3250 | 0.2 | 496.94 | G300E | 2031250 | 15.94 | G300E | 0 | 0
238 | Story4 | C8 | 40 MPa RC Column (25 cm x 25 cm) | Column | 40MPa | Concrete Rectangular | 250 | 250 | 625 | 3250 | 0.2 | 496.94 | G300E | 2031250 | 15.94 | G300E | 0 | 0
239 | Story4 | C9 | 40 MPa RC Column (25 cm x 25 cm) | Column | 40MPa | Concrete Rectangular | 250 | 250 | 625 | 3250 | 0.2 | 496.94 | G300E | 2031250 | 15.94 | G300E | 0 | 0
240 | Story5 | C1 | 40 MPa RC Column (25 cm x 25 cm) | Column | 40MPa | Concrete Rectangular | 250 | 250 | 625 | 3250 | 0.2 | 496.94 | G300E | 2031250 | 15.94 | G300E | 0 | 0
241 | Story5 | C10 | 40 MPa RC Column (25 cm x 25 cm) | Column | 40MPa | Concrete Rectangular | 250 | 250 | 625 | 3250 | 0.2 | 496.94 | G300E | 2031250 | 15.94 | G300E | 0 | 0
242 | Story5 | C11 | 40 MPa RC Column (25 cm x 25 cm) | Column | 40MPa | Concrete Rectangular | 250 | 250 | 625 | 3250 | 0.2 | 496.94 | G300E | 2031250 | 15.94 | G300E | 0 | 0
243 | Story5 | C12 | 40 MPa RC Column (25 cm x 25 cm) | Column | 40MPa | Concrete Rectangular | 250 | 250 | 625 | 3250 | 0.2 | 496.94 | G300E | 2031250 | 15.94 | G300E | 0 | 0
244 | Story5 | C13 | 40 MPa RC Column (25 cm x 25 cm) | Column | 40MPa | Concrete Rectangular | 250 | 250 | 625 | 3250 | 0.2 | 496.94 | G300E | 2031250 | 15.94 | G300E | 0 | 0
245 | Story5 | C14 | 40 MPa RC Column (25 cm x 25 cm) | Column | 40MPa | Concrete Rectangular | 250 | 250 | 625 | 3250 | 0.2 | 496.94 | G300E | 2031250 | 15.94 | G300E | 0 | 0
246 | Story5 | C15 | 40 MPa RC Column (25 cm x 25 cm) | Column | 40MPa | Concrete Rectangular | 250 | 250 | 625 | 3250 | 0.2 | 496.94 | G300E | 2031250 | 15.94 | G300E | 0 | 0
247 | Story5 | C16 | 40 MPa RC Column (25 cm x 25 cm) | Column | 40MPa | Concrete Rectangular | 250 | 250 | 625 | 3250 | 0.2 | 496.94 | G300E | 2031250 | 15.94 | G300E | 0 | 0
248 | Story5 | C17 | 40 MPa RC Column (25 cm x 25 cm) | Column | 40MPa | Concrete Rectangular | 250 | 250 | 625 | 3250 | 0.2 | 496.94 | G300E | 2031250 | 15.94 | G300E | 0 | 0
249 | Story5 | C18 | 40 MPa RC Column (25 cm x 25 cm) | Column | 40MPa | Concrete Rectangular | 250 | 250 | 625 | 3250 | 0.2 | 496.94 | G300E | 2031250 | 15.94 | G300E | 0 | 0
250 | Story5 | C19 | 40 MPa RC Column (25 cm x 25 cm) | Column | 40MPa | Concrete Rectangular | 250 | 250 | 625 | 3250 | 0.2 | 496.94 | G300E | 2031250 | 15.94 | G300E | 0 | 0
251 | Story5 | C2 | 40 MPa RC Column (25 cm x 25 cm) | Column | 40MPa | Concrete Rectangular | 250 | 250 | 625 | 3250 | 0.2 | 496.94 | G300E | 2031250 | 15.94 | G300E | 0 | 0
252 | Story5 | C20 | 40 MPa RC Column (25 cm x 25 cm) | Column | 40MPa | Concrete Rectangular | 250 | 250 | 625 | 3250 | 0.2 | 496.94 | G300E | 2031250 | 15.94 | G300E | 0 | 0
253 | Story5 | C21 | 40 MPa RC Column (25 cm x 25 cm) | Column | 40MPa | Concrete Rectangular | 250 | 250 | 625 | 3250 | 0.2 | 496.94 | G300E | 2031250 | 15.94 | G300E | 0 | 0
254 | Story5 | C22 | 40 MPa RC Column (25 cm x 25 cm) | Column | 40MPa | Concrete Rectangular | 250 | 250 | 625 | 3250 | 0.2 | 496.94 | G300E | 2031250 | 15.94 | G300E | 0 | 0
255 | Story5 | C23 | 40 MPa RC Column (25 cm x 25 cm) | Column | 40MPa | Concrete Rectangular | 250 | 250 | 625 | 3250 | 0.2 | 496.94 | G300E | 2031250 | 15.94 | G300E | 0 | 0
256 | Story5 | C24 | 40 MPa RC Column (25 cm x 25 cm) | Column | 40MPa | Concrete Rectangular | 250 | 250 | 625 | 3250 | 0.2 | 496.94 | G300E | 2031250 | 15.94 | G300E | 0 | 0
257 | Story5 | C25 | 40 MPa RC Column (25 cm x 25 cm) | Column | 40MPa | Concrete Rectangular | 250 | 250 | 625 | 3250 | 0.2 | 496.94 | G300E | 2031250 | 15.94 | G300E | 0 | 0
258 | Story5 | C26 | 40 MPa RC Column (25 cm x 25 cm) | Column | 40MPa | Concrete Rectangular | 250 | 250 | 625 | 3250 | 0.2 | 496.94 | G300E | 2031250 | 15.94 | G300E | 0 | 0
259 | Story5 | C27 | 40 MPa RC Column (25 cm x 25 cm) | Column | 40MPa | Concrete Rectangular | 250 | 250 | 625 | 3250 | 0.2 | 496.94 | G300E | 2031250 | 15.94 | G300E | 0 | 0
260 | Story5 | C3 | 40 MPa RC Column (25 cm x 25 cm) | Column | 40MPa | Concrete Rectangular | 250 | 250 | 625 | 3250 | 0.2 | 496.94 | G300E | 2031250 | 15.94 | G300E | 0 | 0
261 | Story5 | C30 | 40 MPa RC Column (25 cm x 25 cm) | Column | 40MPa | Concrete Rectangular | 250 | 250 | 625 | 3250 | 0.2 | 496.94 | G300E | 2031250 | 15.94 | G300E | 0 | 0
262 | Story5 | C31 | 40 MPa RC Column (25 cm x 25 cm) | Column | 40MPa | Concrete Rectangular | 250 | 250 | 625 | 3250 | 0.2 | 496.94 | G300E | 2031250 | 15.94 | G300E | 0 | 0
263 | Story5 | C32 | 40 MPa RC Column (25 cm x 25 cm) | Column | 40MPa | Concrete Rectangular | 250 | 250 | 625 | 3250 | 0.2 | 496.94 | G300E | 2031250 | 15.94 | G300E | 0 | 0
264 | Story5 | C33 | 40 MPa RC Column (25 cm x 25 cm) | Column | 40MPa | Concrete Rectangular | 250 | 250 | 625 | 3250 | 0.2 | 496.94 | G300E | 2031250 | 15.94 | G300E | 0 | 0
265 | Story5 | C34 | 40 MPa RC Column (25 cm x 25 cm) | Column | 40MPa | Concrete Rectangular | 250 | 250 | 625 | 3250 | 0.2 | 496.94 | G300E | 2031250 | 15.94 | G300E | 0 | 0
266 | Story5 | C35 | 40 MPa RC Column (25 cm x 25 cm) | Column | 40MPa | Concrete Rectangular | 250 | 250 | 625 | 3250 | 0.2 | 496.94 | G300E | 2031250 | 15.94 | G300E | 0 | 0
267 | Story5 | C38 | 40 MPa RC Column (25 cm x 25 cm) | Column | 40MPa | Concrete Rectangular | 250 | 250 | 625 | 3250 | 0.2 | 496.94 | G300E | 2031250 | 15.94 | G300E | 0 | 0
268 | Story5 | C39 | 40 MPa RC Column (25 cm x 25 cm) | Column | 40MPa | Concrete Rectangular | 250 | 250 | 625 | 3250 | 0.2 | 496.94 | G300E | 2031250 | 15.94 | G300E | 0 | 0
269 | Story5 | C4 | 40 MPa RC Column (25 cm x 25 cm) | Column | 40MPa | Concrete Rectangular | 250 | 250 | 625 | 3250 | 0.2 | 496.94 | G300E | 2031250 | 15.94 | G300E | 0 | 0
270 | Story5 | C40 | 40 MPa RC Column (25 cm x 25 cm) | Column | 40MPa | Concrete Rectangular | 250 | 250 | 625 | 3250 | 0.2 | 496.94 | G300E | 2031250 | 15.94 | G300E | 0 | 0
271 | Story5 | C41 | 40 MPa RC Column (25 cm x 25 cm) | Column | 40MPa | Concrete Rectangular | 250 | 250 | 625 | 3250 | 0.2 | 496.94 | G300E | 2031250 | 15.94 | G300E | 0 | 0
272 | Story5 | C42 | 40 MPa RC Column (25 cm x 25 cm) | Column | 40MPa | Concrete Rectangular | 250 | 250 | 625 | 3250 | 0.2 | 496.94 | G300E | 2031250 | 15.94 | G300E | 0 | 0
273 | Story5 | C43 | 40 MPa RC Column (25 cm x 25 cm) | Column | 40MPa | Concrete Rectangular | 250 | 250 | 625 | 3250 | 0.2 | 496.94 | G300E | 2031250 | 15.94 | G300E | 0 | 0
274 | Story5 | C44 | 40 MPa RC Column (25 cm x 25 cm) | Column | 40MPa | Concrete Rectangular | 250 | 250 | 625 | 3250 | 0.2 | 496.94 | G300E | 2031250 | 15.94 | G300E | 0 | 0
275 | Story5 | C45 | 40 MPa RC Column (25 cm x 25 cm) | Column | 40MPa | Concrete Rectangular | 250 | 250 | 625 | 3250 | 0.2 | 496.94 | G300E | 2031250 | 15.94 | G300E | 0 | 0
276 | Story5 | C46 | 40 MPa RC Column (25 cm x 25 cm) | Column | 40MPa | Concrete Rectangular | 250 | 250 | 625 | 3250 | 0.2 | 496.94 | G300E | 2031250 | 15.94 | G300E | 0 | 0
277 | Story5 | C47 | 40 MPa RC Column (25 cm x 25 cm) | Column | 40MPa | Concrete Rectangular | 250 | 250 | 625 | 3250 | 0.2 | 496.94 | G300E | 2031250 | 15.94 | G300E | 0 | 0
278 | Story5 | C48 | 40 MPa RC Column (25 cm x 25 cm) | Column | 40MPa | Concrete Rectangular | 250 | 250 | 625 | 3250 | 0.2 | 496.94 | G300E | 2031250 | 15.94 | G300E | 0 | 0
279 | Story5 | C49 | 40 MPa RC Column (25 cm x 25 cm) | Column | 40MPa | Concrete Rectangular | 250 | 250 | 625 | 3250 | 0.2 | 496.94 | G300E | 2031250 | 15.94 | G300E | 0 | 0
280 | Story5 | C5 | 40 MPa RC Column (25 cm x 25 cm) | Column | 40MPa | Concrete Rectangular | 250 | 250 | 625 | 3250 | 0.2 | 496.94 | G300E | 2031250 | 15.94 | G300E | 0 | 0
281 | Story5 | C50 | 40 MPa RC Column (25 cm x 25 cm) | Column | 40MPa | Concrete Rectangular | 250 | 250 | 625 | 3250 | 0.2 | 496.94 | G300E | 2031250 | 15.94 | G300E | 0 | 0
282 | Story5 | C51 | 40 MPa RC Column (25 cm x 25 cm) | Column | 40MPa | Concrete Rectangular | 250 | 250 | 625 | 3250 | 0.2 | 496.94 | G300E | 2031250 | 15.94 | G300E | 0 | 0
283 | Story5 | C52 | 40 MPa RC Column (25 cm x 25 cm) | Column | 40MPa | Concrete Rectangular | 250 | 250 | 625 | 3250 | 0.2 | 496.94 | G300E | 2031250 | 15.94 | G300E | 0 | 0
284 | Story5 | C53 | 40 MPa RC Column (25 cm x 25 cm) | Column | 40MPa | Concrete Rectangular | 250 | 250 | 625 | 3250 | 0.2 | 496.94 | G300E | 2031250 | 15.94 | G300E | 0 | 0
285 | Story5 | C54 | 40 MPa RC Column (25 cm x 25 cm) | Column | 40MPa | Concrete Rectangular | 250 | 250 | 625 | 3250 | 0.2 | 496.94 | G300E | 2031250 | 15.94 | G300E | 0 | 0
286 | Story5 | C55 | 40 MPa RC Column (25 cm x 25 cm) | Column | 40MPa | Concrete Rectangular | 250 | 250 | 625 | 3250 | 0.2 | 496.94 | G300E | 2031250 | 15.94 | G300E | 0 | 0
287 | Story5 | C56 | 40 MPa RC Column (25 cm x 25 cm) | Column | 40MPa | Concrete Rectangular | 250 | 250 | 625 | 3250 | 0.2 | 496.94 | G300E | 2031250 | 15.94 | G300E | 0 | 0
288 | Story5 | C57 | 40 MPa RC Column (25 cm x 25 cm) | Column | 40MPa | Concrete Rectangular | 250 | 250 | 625 | 3250 | 0.2 | 496.94 | G300E | 2031250 | 15.94 | G300E | 0 | 0
289 | Story5 | C58 | 40 MPa RC Column (25 cm x 25 cm) | Column | 40MPa | Concrete Rectangular | 250 | 250 | 625 | 3250 | 0.2 | 496.94 | G300E | 2031250 | 15.94 | G300E | 0 | 0
290 | Story5 | C59 | 40 MPa RC Column (25 cm x 25 cm) | Column | 40MPa | Concrete Rectangular | 250 | 250 | 625 | 3250 | 0.2 | 496.94 | G300E | 2031250 | 15.94 | G300E | 0 | 0
291 | Story5 | C6 | 40 MPa RC Column (25 cm x 25 cm) | Column | 40MPa | Concrete Rectangular | 250 | 250 | 625 | 3250 | 0.2 | 496.94 | G300E | 2031250 | 15.94 | G300E | 0 | 0
292 | Story5 | C60 | 40 MPa RC Column (25 cm x 25 cm) | Column | 40MPa | Concrete Rectangular | 250 | 250 | 625 | 3250 | 0.2 | 496.94 | G300E | 2031250 | 15.94 | G300E | 0 | 0
293 | Story5 | C61 | 40 MPa RC Column (25 cm x 25 cm) | Column | 40MPa | Concrete Rectangular | 250 | 250 | 625 | 3250 | 0.2 | 496.94 | G300E | 2031250 | 15.94 | G300E | 0 | 0
294 | Story5 | C62 | 40 MPa RC Column (25 cm x 25 cm) | Column | 40MPa | Concrete Rectangular | 250 | 250 | 625 | 3250 | 0.2 | 496.94 | G300E | 2031250 | 15.94 | G300E | 0 | 0
295 | Story5 | C63 | 40 MPa RC Column (25 cm x 25 cm) | Column | 40MPa | Concrete Rectangular | 250 | 250 | 625 | 3250 | 0.2 | 496.94 | G300E | 2031250 | 15.94 | G300E | 0 | 0
296 | Story5 | C64 | 40 MPa RC Column (25 cm x 25 cm) | Column | 40MPa | Concrete Rectangular | 250 | 250 | 625 | 3250 | 0.2 | 496.94 | G300E | 2031250 | 15.94 | G300E | 0 | 0
297 | Story5 | C7 | 40 MPa RC Column (25 cm x 25 cm) | Column | 40MPa | Concrete Rectangular | 250 | 250 | 625 | 3250 | 0.2 | 496.94 | G300E | 2031250 | 15.94 | G300E | 0 | 0
298 | Story5 | C8 | 40 MPa RC Column (25 cm x 25 cm) | Column | 40MPa | Concrete Rectangular | 250 | 250 | 625 | 3250 | 0.2 | 496.94 | G300E | 2031250 | 15.94 | G300E | 0 | 0
299 | Story5 | C9 | 40 MPa RC Column (25 cm x 25 cm) | Column | 40MPa | Concrete Rectangular | 250 | 250 | 625 | 3250 | 0.2 | 496.94 | G300E | 2031250 | 15.94 | G300E | 0 | 0
300 | Story6 | C1 | 40 MPa RC Column (25 cm x 25 cm) | Column | 40MPa | Concrete Rectangular | 250 | 250 | 625 | 3250 | 0.2 | 496.94 | G300E | 2632500 | 20.66 | G300E | 0 | 0
301 | Story6 | C10 | 40 MPa RC Column (25 cm x 25 cm) | Column | 40MPa | Concrete Rectangular | 250 | 250 | 625 | 3250 | 0.2 | 496.94 | G300E | 2031250 | 15.94 | G300E | 0 | 0
302 | Story6 | C11 | 40 MPa RC Column (25 cm x 25 cm) | Column | 40MPa | Concrete Rectangular | 250 | 250 | 625 | 3250 | 0.2 | 496.94 | G300E | 2031250 | 15.94 | G300E | 0 | 0
303 | Story6 | C12 | 40 MPa RC Column (25 cm x 25 cm) | Column | 40MPa | Concrete Rectangular | 250 | 250 | 625 | 3250 | 0.2 | 496.94 | G300E | 2031250 | 15.94 | G300E | 0 | 0
304 | Story6 | C13 | 40 MPa RC Column (25 cm x 25 cm) | Column | 40MPa | Concrete Rectangular | 250 | 250 | 625 | 3250 | 0.2 | 496.94 | G300E | 2031250 | 15.94 | G300E | 0 | 0
305 | Story6 | C14 | 40 MPa RC Column (25 cm x 25 cm) | Column | 40MPa | Concrete Rectangular | 250 | 250 | 625 | 3250 | 0.2 | 496.94 | G300E | 2031250 | 15.94 | G300E | 0 | 0
306 | Story6 | C15 | 40 MPa RC Column (25 cm x 25 cm) | Column | 40MPa | Concrete Rectangular | 250 | 250 | 625 | 3250 | 0.2 | 496.94 | G300E | 2031250 | 15.94 | G300E | 0 | 0
307 | Story6 | C16 | 40 MPa RC Column (25 cm x 25 cm) | Column | 40MPa | Concrete Rectangular | 250 | 250 | 625 | 3250 | 0.2 | 496.94 | G300E | 2073500 | 16.27 | G300E | 0 | 0
308 | Story6 | C17 | 40 MPa RC Column (25 cm x 25 cm) | Column | 40MPa | Concrete Rectangular | 250 | 250 | 625 | 3250 | 0.2 | 496.94 | G300E | 2093000 | 16.42 | G300E | 0 | 0
309 | Story6 | C18 | 40 MPa RC Column (25 cm x 25 cm) | Column | 40MPa | Concrete Rectangular | 250 | 250 | 625 | 3250 | 0.2 | 496.94 | G300E | 2031250 | 15.94 | G300E | 0 | 0
310 | Story6 | C19 | 40 MPa RC Column (25 cm x 25 cm) | Column | 40MPa | Concrete Rectangular | 250 | 250 | 625 | 3250 | 0.2 | 496.94 | G300E | 2031250 | 15.94 | G300E | 0 | 0
311 | Story6 | C2 | 40 MPa RC Column (25 cm x 25 cm) | Column | 40MPa | Concrete Rectangular | 250 | 250 | 625 | 3250 | 0.2 | 496.94 | G300E | 2078916.67 | 16.31 | G300E | 0 | 0
312 | Story6 | C20 | 40 MPa RC Column (25 cm x 25 cm) | Column | 40MPa | Concrete Rectangular | 250 | 250 | 625 | 3250 | 0.2 | 496.94 | G300E | 2031250 | 15.94 | G300E | 0 | 0
313 | Story6 | C21 | 40 MPa RC Column (25 cm x 25 cm) | Column | 40MPa | Concrete Rectangular | 250 | 250 | 625 | 3250 | 0.2 | 496.94 | G300E | 2031250 | 15.94 | G300E | 0 | 0
314 | Story6 | C22 | 40 MPa RC Column (25 cm x 25 cm) | Column | 40MPa | Concrete Rectangular | 250 | 250 | 625 | 3250 | 0.2 | 496.94 | G300E | 2031250 | 15.94 | G300E | 0 | 0
315 | Story6 | C23 | 40 MPa RC Column (25 cm x 25 cm) | Column | 40MPa | Concrete Rectangular | 250 | 250 | 625 | 3250 | 0.2 | 496.94 | G300E | 2031250 | 15.94 | G300E | 0 | 0
316 | Story6 | C24 | 40 MPa RC Column (25 cm x 25 cm) | Column | 40MPa | Concrete Rectangular | 250 | 250 | 625 | 3250 | 0.2 | 496.94 | G300E | 2094083.33 | 16.43 | G300E | 0 | 0
317 | Story6 | C25 | 40 MPa RC Column (25 cm x 25 cm) | Column | 40MPa | Concrete Rectangular | 250 | 250 | 625 | 3250 | 0.2 | 496.94 | G300E | 2087583.33 | 16.38 | G300E | 0 | 0
318 | Story6 | C26 | 40 MPa RC Column (25 cm x 25 cm) | Column | 40MPa | Concrete Rectangular | 250 | 250 | 625 | 3250 | 0.2 | 496.94 | G300E | 2031250 | 15.94 | G300E | 0 | 0
319 | Story6 | C27 | 40 MPa RC Column (25 cm x 25 cm) | Column | 40MPa | Concrete Rectangular | 250 | 250 | 625 | 3250 | 0.2 | 496.94 | G300E | 2031250 | 15.94 | G300E | 0 | 0
320 | Story6 | C3 | 40 MPa RC Column (25 cm x 25 cm) | Column | 40MPa | Concrete Rectangular | 250 | 250 | 625 | 3250 | 0.2 | 496.94 | G300E | 2093000 | 16.42 | G300E | 0 | 0
321 | Story6 | C30 | 40 MPa RC Column (25 cm x 25 cm) | Column | 40MPa | Concrete Rectangular | 250 | 250 | 625 | 3250 | 0.2 | 496.94 | G300E | 2031250 | 15.94 | G300E | 0 | 0
322 | Story6 | C31 | 40 MPa RC Column (25 cm x 25 cm) | Column | 40MPa | Concrete Rectangular | 250 | 250 | 625 | 3250 | 0.2 | 496.94 | G300E | 2031250 | 15.94 | G300E | 0 | 0
323 | Story6 | C32 | 40 MPa RC Column (25 cm x 25 cm) | Column | 40MPa | Concrete Rectangular | 250 | 250 | 625 | 3250 | 0.2 | 496.94 | G300E | 2087583.33 | 16.38 | G300E | 0 | 0
324 | Story6 | C33 | 40 MPa RC Column (25 cm x 25 cm) | Column | 40MPa | Concrete Rectangular | 250 | 250 | 625 | 3250 | 0.2 | 496.94 | G300E | 2088666.67 | 16.39 | G300E | 0 | 0
325 | Story6 | C34 | 40 MPa RC Column (25 cm x 25 cm) | Column | 40MPa | Concrete Rectangular | 250 | 250 | 625 | 3250 | 0.2 | 496.94 | G300E | 2031250 | 15.94 | G300E | 0 | 0
326 | Story6 | C35 | 40 MPa RC Column (25 cm x 25 cm) | Column | 40MPa | Concrete Rectangular | 250 | 250 | 625 | 3250 | 0.2 | 496.94 | G300E | 2031250 | 15.94 | G300E | 0 | 0
327 | Story6 | C38 | 40 MPa RC Column (25 cm x 25 cm) | Column | 40MPa | Concrete Rectangular | 250 | 250 | 625 | 3250 | 0.2 | 496.94 | G300E | 2031250 | 15.94 | G300E | 0 | 0
328 | Story6 | C39 | 40 MPa RC Column (25 cm x 25 cm) | Column | 40MPa | Concrete Rectangular | 250 | 250 | 625 | 3250 | 0.2 | 496.94 | G300E | 2031250 | 15.94 | G300E | 0 | 0
329 | Story6 | C4 | 40 MPa RC Column (25 cm x 25 cm) | Column | 40MPa | Concrete Rectangular | 250 | 250 | 625 | 3250 | 0.2 | 496.94 | G300E | 2087583.33 | 16.38 | G300E | 0 | 0
330 | Story6 | C40 | 40 MPa RC Column (25 cm x 25 cm) | Column | 40MPa | Concrete Rectangular | 250 | 250 | 625 | 3250 | 0.2 | 496.94 | G300E | 2087583.33 | 16.38 | G300E | 0 | 0
331 | Story6 | C41 | 40 MPa RC Column (25 cm x 25 cm) | Column | 40MPa | Concrete Rectangular | 250 | 250 | 625 | 3250 | 0.2 | 496.94 | G300E | 2095166.67 | 16.44 | G300E | 0 | 0
332 | Story6 | C42 | 40 MPa RC Column (25 cm x 25 cm) | Column | 40MPa | Concrete Rectangular | 250 | 250 | 625 | 3250 | 0.2 | 496.94 | G300E | 2031250 | 15.94 | G300E | 0 | 0
333 | Story6 | C43 | 40 MPa RC Column (25 cm x 25 cm) | Column | 40MPa | Concrete Rectangular | 250 | 250 | 625 | 3250 | 0.2 | 496.94 | G300E | 2031250 | 15.94 | G300E | 0 | 0
334 | Story6 | C44 | 40 MPa RC Column (25 cm x 25 cm) | Column | 40MPa | Concrete Rectangular | 250 | 250 | 625 | 3250 | 0.2 | 496.94 | G300E | 2031250 | 15.94 | G300E | 0 | 0
335 | Story6 | C45 | 40 MPa RC Column (25 cm x 25 cm) | Column | 40MPa | Concrete Rectangular | 250 | 250 | 625 | 3250 | 0.2 | 496.94 | G300E | 2031250 | 15.94 | G300E | 0 | 0
336 | Story6 | C46 | 40 MPa RC Column (25 cm x 25 cm) | Column | 40MPa | Concrete Rectangular | 250 | 250 | 625 | 3250 | 0.2 | 496.94 | G300E | 2031250 | 15.94 | G300E | 0 | 0
337 | Story6 | C47 | 40 MPa RC Column (25 cm x 25 cm) | Column | 40MPa | Concrete Rectangular | 250 | 250 | 625 | 3250 | 0.2 | 496.94 | G300E | 2031250 | 15.94 | G300E | 0 | 0
338 | Story6 | C48 | 40 MPa RC Column (25 cm x 25 cm) | Column | 40MPa | Concrete Rectangular | 250 | 250 | 625 | 3250 | 0.2 | 496.94 | G300E | 2094083.33 | 16.43 | G300E | 0 | 0
339 | Story6 | C49 | 40 MPa RC Column (25 cm x 25 cm) | Column | 40MPa | Concrete Rectangular | 250 | 250 | 625 | 3250 | 0.2 | 496.94 | G300E | 2073500 | 16.27 | G300E | 0 | 0
340 | Story6 | C5 | 40 MPa RC Column (25 cm x 25 cm) | Column | 40MPa | Concrete Rectangular | 250 | 250 | 625 | 3250 | 0.2 | 496.94 | G300E | 2088666.67 | 16.39 | G300E | 0 | 0
341 | Story6 | C50 | 40 MPa RC Column (25 cm x 25 cm) | Column | 40MPa | Concrete Rectangular | 250 | 250 | 625 | 3250 | 0.2 | 496.94 | G300E | 2031250 | 15.94 | G300E | 0 | 0
342 | Story6 | C51 | 40 MPa RC Column (25 cm x 25 cm) | Column | 40MPa | Concrete Rectangular | 250 | 250 | 625 | 3250 | 0.2 | 496.94 | G300E | 2031250 | 15.94 | G300E | 0 | 0
343 | Story6 | C52 | 40 MPa RC Column (25 cm x 25 cm) | Column | 40MPa | Concrete Rectangular | 250 | 250 | 625 | 3250 | 0.2 | 496.94 | G300E | 2031250 | 15.94 | G300E | 0 | 0
344 | Story6 | C53 | 40 MPa RC Column (25 cm x 25 cm) | Column | 40MPa | Concrete Rectangular | 250 | 250 | 625 | 3250 | 0.2 | 496.94 | G300E | 2031250 | 15.94 | G300E | 0 | 0
345 | Story6 | C54 | 40 MPa RC Column (25 cm x 25 cm) | Column | 40MPa | Concrete Rectangular | 250 | 250 | 625 | 3250 | 0.2 | 496.94 | G300E | 2031250 | 15.94 | G300E | 0 | 0
346 | Story6 | C55 | 40 MPa RC Column (25 cm x 25 cm) | Column | 40MPa | Concrete Rectangular | 250 | 250 | 625 | 3250 | 0.2 | 496.94 | G300E | 2031250 | 15.94 | G300E | 0 | 0
347 | Story6 | C56 | 40 MPa RC Column (25 cm x 25 cm) | Column | 40MPa | Concrete Rectangular | 250 | 250 | 625 | 3250 | 0.2 | 496.94 | G300E | 2073500 | 16.27 | G300E | 0 | 0
348 | Story6 | C57 | 40 MPa RC Column (25 cm x 25 cm) | Column | 40MPa | Concrete Rectangular | 250 | 250 | 625 | 3250 | 0.2 | 496.94 | G300E | 2598916.67 | 20.39 | G300E | 0 | 0
349 | Story6 | C58 | 40 MPa RC Column (25 cm x 25 cm) | Column | 40MPa | Concrete Rectangular | 250 | 250 | 625 | 3250 | 0.2 | 496.94 | G300E | 2073500 | 16.27 | G300E | 0 | 0
350 | Story6 | C59 | 40 MPa RC Column (25 cm x 25 cm) | Column | 40MPa | Concrete Rectangular | 250 | 250 | 625 | 3250 | 0.2 | 496.94 | G300E | 2094083.33 | 16.43 | G300E | 0 | 0
351 | Story6 | C6 | 40 MPa RC Column (25 cm x 25 cm) | Column | 40MPa | Concrete Rectangular | 250 | 250 | 625 | 3250 | 0.2 | 496.94 | G300E | 2095166.67 | 16.44 | G300E | 0 | 0
352 | Story6 | C60 | 40 MPa RC Column (25 cm x 25 cm) | Column | 40MPa | Concrete Rectangular | 250 | 250 | 625 | 3250 | 0.2 | 496.94 | G300E | 2087583.33 | 16.38 | G300E | 0 | 0
353 | Story6 | C61 | 40 MPa RC Column (25 cm x 25 cm) | Column | 40MPa | Concrete Rectangular | 250 | 250 | 625 | 3250 | 0.2 | 496.94 | G300E | 2087583.33 | 16.38 | G300E | 0 | 0
354 | Story6 | C62 | 40 MPa RC Column (25 cm x 25 cm) | Column | 40MPa | Concrete Rectangular | 250 | 250 | 625 | 3250 | 0.2 | 496.94 | G300E | 2094083.33 | 16.43 | G300E | 0 | 0
355 | Story6 | C63 | 40 MPa RC Column (25 cm x 25 cm) | Column | 40MPa | Concrete Rectangular | 250 | 250 | 625 | 3250 | 0.2 | 496.94 | G300E | 2073500 | 16.27 | G300E | 0 | 0
356 | Story6 | C64 | 40 MPa RC Column (25 cm x 25 cm) | Column | 40MPa | Concrete Rectangular | 250 | 250 | 625 | 3250 | 0.2 | 496.94 | G300E | 2598916.67 | 20.39 | G300E | 0 | 0
357 | Story6 | C7 | 40 MPa RC Column (25 cm x 25 cm) | Column | 40MPa | Concrete Rectangular | 250 | 250 | 625 | 3250 | 0.2 | 496.94 | G300E | 2073500 | 16.27 | G300E | 0 | 0
358 | Story6 | C8 | 40 MPa RC Column (25 cm x 25 cm) | Column | 40MPa | Concrete Rectangular | 250 | 250 | 625 | 3250 | 0.2 | 496.94 | G300E | 2598916.67 | 20.39 | G300E | 0 | 0
359 | Story6 | C9 | 40 MPa RC Column (25 cm x 25 cm) | Column | 40MPa | Concrete Rectangular | 250 | 250 | 625 | 3250 | 0.2 | 496.94 | G300E | 2077833.33 | 16.3 | G300E | 0 | 0

## Walls
| Story | Label | Section | Structural_Element_Type | Material | Width_(mm) | Depth_(mm) | Area_(cm^2) | Length_(mm) | Volume_(m^3) | Mass_(kg) | Long._Rebar_Material | Long._Rebar_Volume_(mm^3) | Long._Rebar_Mass_(kg) | Tran._Rebar_Material | Tran._Rebar_Volume_(mm^3) | Tran._Rebar_Mass_(kg)
0 | Story1 | P1 | RC Wall - 150 mm | Wall | 40MPa | 4800 | 150 | 7200 | 3500 | 2.52 | 6165.14 | G300E | 52416000 | 411.28 | G300E | 6300000 | 49.43
1 | Story1 | P2 | RC Wall - 150 mm | Wall | 40MPa | 4800 | 150 | 7200 | 3500 | 2.52 | 6165.14 | G300E | 52416000 | 411.28 | G300E | 6300000 | 49.43
2 | Story1 | P3 | RC Wall - 150 mm | Wall | 40MPa | 4800 | 150 | 7200 | 3500 | 2.52 | 6165.14 | G300E | 52416000 | 411.28 | G300E | 6300000 | 49.43
3 | Story1 | P4 | RC Wall - 150 mm | Wall | 40MPa | 4800 | 150 | 7200 | 3500 | 2.52 | 6165.14 | G300E | 52416000 | 411.28 | G300E | 6300000 | 49.43
4 | Story2 | P1 | RC Wall - 150 mm | Wall | 40MPa | 4800 | 150 | 7200 | 3500 | 2.52 | 6165.14 | G300E | 38178000 | 299.56 | G300E | 6300000 | 49.43
5 | Story2 | P2 | RC Wall - 150 mm | Wall | 40MPa | 4800 | 150 | 7200 | 3500 | 2.52 | 6165.14 | G300E | 38178000 | 299.56 | G300E | 6300000 | 49.43
6 | Story2 | P3 | RC Wall - 150 mm | Wall | 40MPa | 4800 | 150 | 7200 | 3500 | 2.52 | 6165.14 | G300E | 38178000 | 299.56 | G300E | 6300000 | 49.43
7 | Story2 | P4 | RC Wall - 150 mm | Wall | 40MPa | 4800 | 150 | 7200 | 3500 | 2.52 | 6165.14 | G300E | 38178000 | 299.56 | G300E | 6300000 | 49.43
8 | Story3 | P1 | RC Wall - 150 mm | Wall | 40MPa | 4800 | 150 | 7200 | 3500 | 2.52 | 6165.14 | G300E | 25326000 | 198.72 | G300E | 6300000 | 49.43
9 | Story3 | P2 | RC Wall - 150 mm | Wall | 40MPa | 4800 | 150 | 7200 | 3500 | 2.52 | 6165.14 | G300E | 25326000 | 198.72 | G300E | 6300000 | 49.43
10 | Story3 | P3 | RC Wall - 150 mm | Wall | 40MPa | 4800 | 150 | 7200 | 3500 | 2.52 | 6165.14 | G300E | 25326000 | 198.72 | G300E | 6300000 | 49.43
11 | Story3 | P4 | RC Wall - 150 mm | Wall | 40MPa | 4800 | 150 | 7200 | 3500 | 2.52 | 6165.14 | G300E | 25326000 | 198.72 | G300E | 6300000 | 49.43
12 | Story4 | P1 | RC Wall - 150 mm | Wall | 40MPa | 4800 | 150 | 7200 | 3500 | 2.52 | 6165.14 | G300E | 13986000 | 109.74 | G300E | 6300000 | 49.43
13 | Story4 | P2 | RC Wall - 150 mm | Wall | 40MPa | 4800 | 150 | 7200 | 3500 | 2.52 | 6165.14 | G300E | 13986000 | 109.74 | G300E | 6300000 | 49.43
14 | Story4 | P3 | RC Wall - 150 mm | Wall | 40MPa | 4800 | 150 | 7200 | 3500 | 2.52 | 6165.14 | G300E | 13986000 | 109.74 | G300E | 6300000 | 49.43
15 | Story4 | P4 | RC Wall - 150 mm | Wall | 40MPa | 4800 | 150 | 7200 | 3500 | 2.52 | 6165.14 | G300E | 13986000 | 109.74 | G300E | 6300000 | 49.43
16 | Story5 | P1 | RC Wall - 150 mm | Wall | 40MPa | 4800 | 150 | 7200 | 3500 | 2.52 | 6165.14 | G300E | 6300000 | 49.43 | G300E | 6300000 | 49.43
17 | Story5 | P2 | RC Wall - 150 mm | Wall | 40MPa | 4800 | 150 | 7200 | 3500 | 2.52 | 6165.14 | G300E | 6300000 | 49.43 | G300E | 6300000 | 49.43
18 | Story5 | P3 | RC Wall - 150 mm | Wall | 40MPa | 4800 | 150 | 7200 | 3500 | 2.52 | 6165.14 | G300E | 6300000 | 49.43 | G300E | 6300000 | 49.43
19 | Story5 | P4 | RC Wall - 150 mm | Wall | 40MPa | 4800 | 150 | 7200 | 3500 | 2.52 | 6165.14 | G300E | 6300000 | 49.43 | G300E | 6300000 | 49.43
20 | Story6 | P1 | RC Wall - 150 mm | Wall | 40MPa | 4800 | 150 | 7200 | 3500 | 2.52 | 6165.14 | G300E | 6300000 | 49.43 | G300E | 6300000 | 49.43
21 | Story6 | P2 | RC Wall - 150 mm | Wall | 40MPa | 4800 | 150 | 7200 | 3500 | 2.52 | 6165.14 | G300E | 6300000 | 49.43 | G300E | 6300000 | 49.43
22 | Story6 | P3 | RC Wall - 150 mm | Wall | 40MPa | 4800 | 150 | 7200 | 3500 | 2.52 | 6165.14 | G300E | 6300000 | 49.43 | G300E | 6300000 | 49.43
23 | Story6 | P4 | RC Wall - 150 mm | Wall | 40MPa | 4800 | 150 | 7200 | 3500 | 2.52 | 6165.14 | G300E | 6300000 | 49.43 | G300E | 6300000 | 49.43

## Slabs
| Story | Label | Section | Structural_Element_Type | Material | Length_(mm) | Width_(mm) | Depth_(mm) | Area_(cm^2) | Volume_(m^3) | Mass_(kg) | Long._Rebar_Material | Long._Rebar_Volume_(mm^3) | Long._Rebar_Mass_(kg) | Tran._Rebar_Material | Tran._Rebar_Volume_(mm^3) | Tran._Rebar_Mass_(kg)
0 | Story1 | F1 | Slab1 | Slab | 32MPa | 33600 | 33600 | 110 | 36960 | 124.19 | 303817.98 | G300E | 992296055.17 | 7785.92 | G300E | 0 | 0
1 | Story2 | F1 | Slab1 | Slab | 32MPa | 33600 | 33600 | 110 | 36960 | 124.19 | 303817.98 | G300E | 987669682.76 | 7749.62 | G300E | 0 | 0
2 | Story3 | F1 | Slab1 | Slab | 32MPa | 33600 | 33600 | 110 | 36960 | 124.19 | 303817.98 | G300E | 991968165.52 | 7783.35 | G300E | 0 | 0
3 | Story4 | F1 | Slab1 | Slab | 32MPa | 33600 | 33600 | 110 | 36960 | 124.19 | 303817.98 | G300E | 992388744.83 | 7786.65 | G300E | 0 | 0
4 | Story5 | F1 | Slab1 | Slab | 32MPa | 33600 | 33600 | 110 | 36960 | 124.19 | 303817.98 | G300E | 995276027.59 | 7809.31 | G300E | 0 | 0
5 | Story6 | F1 | Slab1 | Slab | 32MPa | 33600 | 33600 | 110 | 36960 | 124.19 | 303817.98 | G300E | 2072498979.31 | 16261.6 | G300E | 0 | 0

## Materials by Element Type
Material | Structural_Element_Type | Width_(mm) | Depth_(mm) | Area_(cm^2) | Length_(mm) | Volume_(m^3) | Mass_(kg)
32MPa | Slab | 201600 | 660 | 221760 | 201600 | 745.14 | 1822907.88
40MPa | Beam | 162000 | 162000 | 405000 | 3029800 | 188.16 | 463271.2
| Wall | 115200 | 3600 | 172800 | 84000 | 60.48 | 147963.36
| Column | 93000 | 93000 | 240756 | 1170000 | 78 | 191421.6
G300E | Beam_Long_Rebar | 0 | 0 | 0 | 0 | 1.1372 | 8922.51
| Beam_Tran_Rebar | 0 | 0 | 0 | 0 | 0.13813 | 1084.42
| Column_Long_Rebar | 0 | 0 | 0 | 0 | 1.0689 | 8387.64
| Column_Tran_Rebar | 0 | 0 | 0 | 0 | 0 | 0
| Slab_Long_Rebar | 0 | 0 | 0 | 0 | 7.0321 | 55176.45
| Slab_Tran_Rebar | 0 | 0 | 0 | 0 | 0 | 0
| Wall_Long_Rebar | 0 | 0 | 0 | 0 | 0.57002 | 4472.64
| Wall_Tran_Rebar | 0 | 0 | 0 | 0 | 0.1512 | 1186.32

## Total Embodied Flows
| Embodied_Energy_(MJ) | Embodied_Water_(L) | Embodied_GHG_(kgCO2e)
Total | 5691400.87 | 8133180.914 | 633802.398

## Total Embodied Flows per NFA
| Embodied_Energy_(MJ) | Embodied_Water_(L) | Embodied_GHG_(kgCO2e)
Total/NFA | 857.7174 | 1225.7036 | 95.5166

## Embodied Flows By Element Type
Structural_Element_Type | Embodied_Energy_(MJ) | Embodied_Water_(L) | Embodied_GHG_(kgCO2e)
Slab | 3874302.375 | 5648418.735 | 425848.785
Wall | 349286.52 | 510755.928 | 37043.496
Beam | 949248.595 | 1262743.799 | 114530.073
Column | 518563.38 | 711262.452 | 56380.044