## Index
Data Item Description | Worksheet Hyperlink
Beams | Click here to access worksheet
Columns | Click here to access worksheet
Walls | Click here to access worksheet
Slabs | Click here to access worksheet
Materials by Element Type | Click here to access worksheet
Total Embodied Flows | Click here to access worksheet
Total Embodied Flows per NFA | Click here to access worksheet
Embodied Flows By Element Type | Click here to access worksheet
© James Helal 2021

## Beams
| Story | Label | Section | Structural_Element_Type | Material | Cross_Section_Type | Width_(mm) | Depth_(mm) | Area_(cm^2) | Length_(mm) | Volume_(m^3) | Mass_(kg) | Long._Rebar_Material | Long._Rebar_Volume_(mm^3) | Long._Rebar_Mass_(kg) | Tran._Rebar_Material | Tran._Rebar_Volume_(mm^3) | Tran._Rebar_Mass_(kg)
0 | Story1 | B1 | 32 MPa RC Beam (25 cm x 25 cm) | Beam | 32MPa | Concrete Rectangular | 250 | 250 | 625 | 4625 | 0.29 | 707.19 | G300E | 1152781.25 | 9.05 | G300E | 770062.5 | 6.04
1 | Story1 | B10 | 32 MPa RC Beam (25 cm x 25 cm) | Beam | 32MPa | Concrete Rectangular | 250 | 250 | 625 | 7025 | 0.44 | 1074.16 | G300E | 2553294.79 | 20.03 | G300E | 1559550 | 12.24
2 | Story1 | B100 | 32 MPa RC Beam (25 cm x 25 cm) | Beam | 32MPa | Concrete Rectangular | 250 | 250 | 625 | 7025 | 0.44 | 1074.16 | G300E | 2747945.83 | 21.56 | G300E | 85374.24 | 0.67
3 | Story1 | B101 | 32 MPa RC Beam (25 cm x 25 cm) | Beam | 32MPa | Concrete Rectangular | 250 | 250 | 625 | 4625 | 0.29 | 707.19 | G300E | 1486937.5 | 11.67 | G300E | 21077.71 | 0.17
4 | Story1 | B102 | 32 MPa RC Beam (25 cm x 25 cm) | Beam | 32MPa | Concrete Rectangular | 250 | 250 | 625 | 7025 | 0.44 | 1074.16 | G300E | 2713406.25 | 21.29 | G300E | 42687.12 | 0.33
5 | Story1 | B103 | 32 MPa RC Beam (25 cm x 25 cm) | Beam | 32MPa | Concrete Rectangular | 250 | 250 | 625 | 4625 | 0.29 | 707.19 | G300E | 1559203.12 | 12.23 | G300E | 352006.58 | 2.76
6 | Story1 | B104 | 32 MPa RC Beam (25 cm x 25 cm) | Beam | 32MPa | Concrete Rectangular | 250 | 250 | 625 | 7025 | 0.44 | 1074.16 | G300E | 3225353.12 | 25.31 | G300E | 106717.8 | 0.84
7 | Story1 | B105 | 32 MPa RC Beam (25 cm x 25 cm) | Beam | 32MPa | Concrete Rectangular | 250 | 250 | 625 | 4625 | 0.29 | 707.19 | G300E | 1151625 | 9.04 | G300E | 770062.5 | 6.04
8 | Story1 | B106 | 32 MPa RC Beam (25 cm x 25 cm) | Beam | 32MPa | Concrete Rectangular | 250 | 250 | 625 | 7025 | 0.44 | 1074.16 | G300E | 2976551.04 | 23.36 | G300E | 1309821.49 | 10.28
9 | Story1 | B107 | 32 MPa RC Beam (25 cm x 25 cm) | Beam | 32MPa | Concrete Rectangular | 250 | 250 | 625 | 7025 | 0.44 | 1074.16 | G300E | 2495338.54 | 19.58 | G300E | 1364606.25 | 10.71
10 | Story1 | B108 | 32 MPa RC Beam (25 cm x 25 cm) | Beam | 32MPa | Concrete Rectangular | 250 | 250 | 625 | 7025 | 0.44 | 1074.16 | G300E | 2553002.08 | 20.03 | G300E | 1559550 | 12.24
11 | Story1 | B109 | 32 MPa RC Beam (25 cm x 25 cm) | Beam | 32MPa | Concrete Rectangular | 250 | 250 | 625 | 7025 | 0.44 | 1074.16 | G300E | 2544220.83 | 19.96 | G300E | 1559550 | 12.24
12 | Story1 | B11 | 32 MPa RC Beam (25 cm x 25 cm) | Beam | 32MPa | Concrete Rectangular | 250 | 250 | 625 | 4625 | 0.29 | 707.19 | G300E | 1487226.56 | 11.67 | G300E | 21077.71 | 0.17
13 | Story1 | B110 | 32 MPa RC Beam (25 cm x 25 cm) | Beam | 32MPa | Concrete Rectangular | 250 | 250 | 625 | 7025 | 0.44 | 1074.16 | G300E | 2553002.08 | 20.03 | G300E | 1559550 | 12.24
14 | Story1 | B111 | 32 MPa RC Beam (25 cm x 25 cm) | Beam | 32MPa | Concrete Rectangular | 250 | 250 | 625 | 7025 | 0.44 | 1074.16 | G300E | 2495045.83 | 19.58 | G300E | 1364606.25 | 10.71
15 | Story1 | B112 | 32 MPa RC Beam (25 cm x 25 cm) | Beam | 32MPa | Concrete Rectangular | 250 | 250 | 625 | 7025 | 0.44 | 1074.16 | G300E | 2976551.04 | 23.36 | G300E | 1309821.49 | 10.28
16 | Story1 | B12 | 32 MPa RC Beam (25 cm x 25 cm) | Beam | 32MPa | Concrete Rectangular | 250 | 250 | 625 | 7025 | 0.44 | 1074.16 | G300E | 2495338.54 | 19.58 | G300E | 1364606.25 | 10.71
17 | Story1 | B13 | 32 MPa RC Beam (25 cm x 25 cm) | Beam | 32MPa | Concrete Rectangular | 250 | 250 | 625 | 4625 | 0.29 | 707.19 | G300E | 1559203.12 | 12.23 | G300E | 352006.58 | 2.76
18 | Story1 | B14 | 32 MPa RC Beam (25 cm x 25 cm) | Beam | 32MPa | Concrete Rectangular | 250 | 250 | 625 | 7025 | 0.44 | 1074.16 | G300E | 2976551.04 | 23.36 | G300E | 1309821.49 | 10.28
19 | Story1 | B15 | 32 MPa RC Beam (25 cm x 25 cm) | Beam | 32MPa | Concrete Rectangular | 250 | 250 | 625 | 4625 | 0.29 | 707.19 | G300E | 1151625 | 9.04 | G300E | 770062.5 | 6.04
20 | Story1 | B16 | 32 MPa RC Beam (25 cm x 25 cm) | Beam | 32MPa | Concrete Rectangular | 250 | 250 | 625 | 4625 | 0.29 | 707.19 | G300E | 1089476.56 | 8.55 | G300E | 770062.5 | 6.04
21 | Story1 | B17 | 32 MPa RC Beam (25 cm x 25 cm) | Beam | 32MPa | Concrete Rectangular | 250 | 250 | 625 | 7025 | 0.44 | 1074.16 | G300E | 3226231.25 | 25.31 | G300E | 301661.55 | 2.37
22 | Story1 | B18 | 32 MPa RC Beam (25 cm x 25 cm) | Beam | 32MPa | Concrete Rectangular | 250 | 250 | 625 | 4625 | 0.29 | 707.19 | G300E | 1527406.25 | 11.98 | G300E | 21077.71 | 0.17
23 | Story1 | B19 | 32 MPa RC Beam (25 cm x 25 cm) | Beam | 32MPa | Concrete Rectangular | 250 | 250 | 625 | 7025 | 0.44 | 1074.16 | G300E | 2718675 | 21.33 | G300E | 64030.68 | 0.5
24 | Story1 | B2 | 32 MPa RC Beam (25 cm x 25 cm) | Beam | 32MPa | Concrete Rectangular | 250 | 250 | 625 | 7025 | 0.44 | 1074.16 | G300E | 2977136.46 | 23.36 | G300E | 1309821.49 | 10.28
25 | Story1 | B20 | 32 MPa RC Beam (25 cm x 25 cm) | Beam | 32MPa | Concrete Rectangular | 250 | 250 | 625 | 4625 | 0.29 | 707.19 | G300E | 1459765.62 | 11.45 | G300E | 0 | 0
26 | Story1 | B21 | 32 MPa RC Beam (25 cm x 25 cm) | Beam | 32MPa | Concrete Rectangular | 250 | 250 | 625 | 7025 | 0.44 | 1074.16 | G300E | 2819073.96 | 22.12 | G300E | 42687.12 | 0.33
27 | Story1 | B22 | 32 MPa RC Beam (25 cm x 25 cm) | Beam | 32MPa | Concrete Rectangular | 250 | 250 | 625 | 4625 | 0.29 | 707.19 | G300E | 1476531.25 | 11.59 | G300E | 0 | 0
28 | Story1 | B23 | 32 MPa RC Beam (25 cm x 25 cm) | Beam | 32MPa | Concrete Rectangular | 250 | 250 | 625 | 7025 | 0.44 | 1074.16 | G300E | 2768435.42 | 21.72 | G300E | 85374.24 | 0.67
29 | Story1 | B24 | 32 MPa RC Beam (25 cm x 25 cm) | Beam | 32MPa | Concrete Rectangular | 250 | 250 | 625 | 4625 | 0.29 | 707.19 | G300E | 1476820.31 | 11.59 | G300E | 0 | 0
30 | Story1 | B25 | 32 MPa RC Beam (25 cm x 25 cm) | Beam | 32MPa | Concrete Rectangular | 250 | 250 | 625 | 7025 | 0.44 | 1074.16 | G300E | 2748531.25 | 21.57 | G300E | 85374.24 | 0.67
31 | Story1 | B26 | 32 MPa RC Beam (25 cm x 25 cm) | Beam | 32MPa | Concrete Rectangular | 250 | 250 | 625 | 4625 | 0.29 | 707.19 | G300E | 1452539.06 | 11.4 | G300E | 0 | 0
32 | Story1 | B27 | 32 MPa RC Beam (25 cm x 25 cm) | Beam | 32MPa | Concrete Rectangular | 250 | 250 | 625 | 7025 | 0.44 | 1074.16 | G300E | 2713113.54 | 21.29 | G300E | 42687.12 | 0.33
33 | Story1 | B28 | 32 MPa RC Beam (25 cm x 25 cm) | Beam | 32MPa | Concrete Rectangular | 250 | 250 | 625 | 4625 | 0.29 | 707.19 | G300E | 1527984.38 | 11.99 | G300E | 21077.71 | 0.17
34 | Story1 | B29 | 32 MPa RC Beam (25 cm x 25 cm) | Beam | 32MPa | Concrete Rectangular | 250 | 250 | 625 | 7025 | 0.44 | 1074.16 | G300E | 3225353.12 | 25.31 | G300E | 106717.8 | 0.84
35 | Story1 | B3 | 32 MPa RC Beam (25 cm x 25 cm) | Beam | 32MPa | Concrete Rectangular | 250 | 250 | 625 | 4625 | 0.29 | 707.19 | G300E | 1561804.69 | 12.25 | G300E | 352006.58 | 2.76
36 | Story1 | B30 | 32 MPa RC Beam (25 cm x 25 cm) | Beam | 32MPa | Concrete Rectangular | 250 | 250 | 625 | 4625 | 0.29 | 707.19 | G300E | 1089765.62 | 8.55 | G300E | 770062.5 | 6.04
37 | Story1 | B31 | 32 MPa RC Beam (25 cm x 25 cm) | Beam | 32MPa | Concrete Rectangular | 250 | 250 | 625 | 4625 | 0.29 | 707.19 | G300E | 1090632.81 | 8.56 | G300E | 770062.5 | 6.04
38 | Story1 | B32 | 32 MPa RC Beam (25 cm x 25 cm) | Beam | 32MPa | Concrete Rectangular | 250 | 250 | 625 | 7025 | 0.44 | 1074.16 | G300E | 3217450 | 25.25 | G300E | 106717.8 | 0.84
39 | Story1 | B33 | 32 MPa RC Beam (25 cm x 25 cm) | Beam | 32MPa | Concrete Rectangular | 250 | 250 | 625 | 4625 | 0.29 | 707.19 | G300E | 1524515.62 | 11.96 | G300E | 42155.43 | 0.33
40 | Story1 | B34 | 32 MPa RC Beam (25 cm x 25 cm) | Beam | 32MPa | Concrete Rectangular | 250 | 250 | 625 | 7025 | 0.44 | 1074.16 | G300E | 2608031.25 | 20.46 | G300E | 0 | 0
41 | Story1 | B35 | 32 MPa RC Beam (25 cm x 25 cm) | Beam | 32MPa | Concrete Rectangular | 250 | 250 | 625 | 4625 | 0.29 | 707.19 | G300E | 1446757.81 | 11.35 | G300E | 0 | 0
42 | Story1 | B36 | 32 MPa RC Beam (25 cm x 25 cm) | Beam | 32MPa | Concrete Rectangular | 250 | 250 | 625 | 7025 | 0.44 | 1074.16 | G300E | 2701112.5 | 21.19 | G300E | 64030.68 | 0.5
43 | Story1 | B37 | 32 MPa RC Beam (25 cm x 25 cm) | Beam | 32MPa | Concrete Rectangular | 250 | 250 | 625 | 4800 | 0.3 | 733.94 | G300E | 1379520 | 10.82 | G300E | 639360 | 5.02
44 | Story1 | B38 | 32 MPa RC Beam (25 cm x 25 cm) | Beam | 32MPa | Concrete Rectangular | 250 | 250 | 625 | 7025 | 0.44 | 1074.16 | G300E | 2415136.46 | 18.95 | G300E | 682303.12 | 5.35
45 | Story1 | B39 | 32 MPa RC Beam (25 cm x 25 cm) | Beam | 32MPa | Concrete Rectangular | 250 | 250 | 625 | 4800 | 0.3 | 733.94 | G300E | 1378500 | 10.82 | G300E | 799200 | 6.27
46 | Story1 | B4 | 32 MPa RC Beam (25 cm x 25 cm) | Beam | 32MPa | Concrete Rectangular | 250 | 250 | 625 | 7025 | 0.44 | 1074.16 | G300E | 2456783 | 19.28 | G300E | 935730 | 7.34
47 | Story1 | B40 | 32 MPa RC Beam (25 cm x 25 cm) | Beam | 32MPa | Concrete Rectangular | 250 | 250 | 625 | 7025 | 0.44 | 1074.16 | G300E | 2642570.83 | 20.73 | G300E | 42687.12 | 0.33
48 | Story1 | B41 | 32 MPa RC Beam (25 cm x 25 cm) | Beam | 32MPa | Concrete Rectangular | 250 | 250 | 625 | 4625 | 0.29 | 707.19 | G300E | 1446179.69 | 11.35 | G300E | 0 | 0
49 | Story1 | B42 | 32 MPa RC Beam (25 cm x 25 cm) | Beam | 32MPa | Concrete Rectangular | 250 | 250 | 625 | 7025 | 0.44 | 1074.16 | G300E | 2609787.5 | 20.48 | G300E | 0 | 0
50 | Story1 | B43 | 32 MPa RC Beam (25 cm x 25 cm) | Beam | 32MPa | Concrete Rectangular | 250 | 250 | 625 | 4625 | 0.29 | 707.19 | G300E | 1524515.62 | 11.96 | G300E | 42155.43 | 0.33
51 | Story1 | B44 | 32 MPa RC Beam (25 cm x 25 cm) | Beam | 32MPa | Concrete Rectangular | 250 | 250 | 625 | 7025 | 0.44 | 1074.16 | G300E | 3217450 | 25.25 | G300E | 106717.8 | 0.84
52 | Story1 | B45 | 32 MPa RC Beam (25 cm x 25 cm) | Beam | 32MPa | Concrete Rectangular | 250 | 250 | 625 | 4625 | 0.29 | 707.19 | G300E | 1090632.81 | 8.56 | G300E | 770062.5 | 6.04
53 | Story1 | B46 | 32 MPa RC Beam (25 cm x 25 cm) | Beam | 32MPa | Concrete Rectangular | 250 | 250 | 625 | 4625 | 0.29 | 707.19 | G300E | 1090343.75 | 8.56 | G300E | 770062.5 | 6.04
54 | Story1 | B47 | 32 MPa RC Beam (25 cm x 25 cm) | Beam | 32MPa | Concrete Rectangular | 250 | 250 | 625 | 7025 | 0.44 | 1074.16 | G300E | 3220669.79 | 25.27 | G300E | 106717.8 | 0.84
55 | Story1 | B48 | 32 MPa RC Beam (25 cm x 25 cm) | Beam | 32MPa | Concrete Rectangular | 250 | 250 | 625 | 4625 | 0.29 | 707.19 | G300E | 1526828.12 | 11.98 | G300E | 42155.43 | 0.33
56 | Story1 | B49 | 32 MPa RC Beam (25 cm x 25 cm) | Beam | 32MPa | Concrete Rectangular | 250 | 250 | 625 | 7025 | 0.44 | 1074.16 | G300E | 2566759.38 | 20.14 | G300E | 21343.56 | 0.17
57 | Story1 | B5 | 32 MPa RC Beam (25 cm x 25 cm) | Beam | 32MPa | Concrete Rectangular | 250 | 250 | 625 | 4625 | 0.29 | 707.19 | G300E | 1447897.06 | 11.36 | G300E | 260542.57 | 2.04
58 | Story1 | B50 | 32 MPa RC Beam (25 cm x 25 cm) | Beam | 32MPa | Concrete Rectangular | 250 | 250 | 625 | 4625 | 0.29 | 707.19 | G300E | 1411781.25 | 11.08 | G300E | 0 | 0
59 | Story1 | B51 | 32 MPa RC Beam (25 cm x 25 cm) | Beam | 32MPa | Concrete Rectangular | 250 | 250 | 625 | 7200 | 0.45 | 1100.92 | G300E | 2777700 | 21.79 | G300E | 399600 | 3.14
60 | Story1 | B55 | 32 MPa RC Beam (25 cm x 25 cm) | Beam | 32MPa | Concrete Rectangular | 250 | 250 | 625 | 7025 | 0.44 | 1074.16 | G300E | 2704625 | 21.22 | G300E | 389887.5 | 3.06
61 | Story1 | B56 | 32 MPa RC Beam (25 cm x 25 cm) | Beam | 32MPa | Concrete Rectangular | 250 | 250 | 625 | 4625 | 0.29 | 707.19 | G300E | 1411781.25 | 11.08 | G300E | 0 | 0
62 | Story1 | B57 | 32 MPa RC Beam (25 cm x 25 cm) | Beam | 32MPa | Concrete Rectangular | 250 | 250 | 625 | 7025 | 0.44 | 1074.16 | G300E | 2567344.79 | 20.14 | G300E | 21343.56 | 0.17
63 | Story1 | B58 | 32 MPa RC Beam (25 cm x 25 cm) | Beam | 32MPa | Concrete Rectangular | 250 | 250 | 625 | 4625 | 0.29 | 707.19 | G300E | 1526828.12 | 11.98 | G300E | 42155.43 | 0.33
64 | Story1 | B59 | 32 MPa RC Beam (25 cm x 25 cm) | Beam | 32MPa | Concrete Rectangular | 250 | 250 | 625 | 7025 | 0.44 | 1074.16 | G300E | 3220377.08 | 25.27 | G300E | 106717.8 | 0.84
65 | Story1 | B6 | 32 MPa RC Beam (25 cm x 25 cm) | Beam | 32MPa | Concrete Rectangular | 250 | 250 | 625 | 7025 | 0.44 | 1074.16 | G300E | 2555051.04 | 20.05 | G300E | 1364606.25 | 10.71
66 | Story1 | B60 | 32 MPa RC Beam (25 cm x 25 cm) | Beam | 32MPa | Concrete Rectangular | 250 | 250 | 625 | 4625 | 0.29 | 707.19 | G300E | 1090343.75 | 8.56 | G300E | 770062.5 | 6.04
67 | Story1 | B61 | 32 MPa RC Beam (25 cm x 25 cm) | Beam | 32MPa | Concrete Rectangular | 250 | 250 | 625 | 4625 | 0.29 | 707.19 | G300E | 1090632.81 | 8.56 | G300E | 770062.5 | 6.04
68 | Story1 | B62 | 32 MPa RC Beam (25 cm x 25 cm) | Beam | 32MPa | Concrete Rectangular | 250 | 250 | 625 | 7025 | 0.44 | 1074.16 | G300E | 3220669.79 | 25.27 | G300E | 106717.8 | 0.84
69 | Story1 | B63 | 32 MPa RC Beam (25 cm x 25 cm) | Beam | 32MPa | Concrete Rectangular | 250 | 250 | 625 | 4625 | 0.29 | 707.19 | G300E | 1524515.62 | 11.96 | G300E | 42155.43 | 0.33
70 | Story1 | B64 | 32 MPa RC Beam (25 cm x 25 cm) | Beam | 32MPa | Concrete Rectangular | 250 | 250 | 625 | 7025 | 0.44 | 1074.16 | G300E | 2567344.79 | 20.14 | G300E | 21343.56 | 0.17
71 | Story1 | B65 | 32 MPa RC Beam (25 cm x 25 cm) | Beam | 32MPa | Concrete Rectangular | 250 | 250 | 625 | 4625 | 0.29 | 707.19 | G300E | 1446179.69 | 11.35 | G300E | 0 | 0
72 | Story1 | B66 | 32 MPa RC Beam (25 cm x 25 cm) | Beam | 32MPa | Concrete Rectangular | 250 | 250 | 625 | 7200 | 0.45 | 1100.92 | G300E | 2773800 | 21.76 | G300E | 399600 | 3.14
73 | Story1 | B67 | 32 MPa RC Beam (25 cm x 25 cm) | Beam | 32MPa | Concrete Rectangular | 250 | 250 | 625 | 4625 | 0.29 | 707.19 | G300E | 1329109.38 | 10.43 | G300E | 770062.5 | 6.04
74 | Story1 | B69 | 32 MPa RC Beam (25 cm x 25 cm) | Beam | 32MPa | Concrete Rectangular | 250 | 250 | 625 | 4625 | 0.29 | 707.19 | G300E | 1329109.38 | 10.43 | G300E | 770062.5 | 6.04
75 | Story1 | B7 | 32 MPa RC Beam (25 cm x 25 cm) | Beam | 32MPa | Concrete Rectangular | 250 | 250 | 625 | 4625 | 0.29 | 707.19 | G300E | 1494742.19 | 11.73 | G300E | 42155.43 | 0.33
76 | Story1 | B70 | 32 MPa RC Beam (25 cm x 25 cm) | Beam | 32MPa | Concrete Rectangular | 250 | 250 | 625 | 7025 | 0.44 | 1074.16 | G300E | 2706673.96 | 21.24 | G300E | 389887.5 | 3.06
77 | Story1 | B71 | 32 MPa RC Beam (25 cm x 25 cm) | Beam | 32MPa | Concrete Rectangular | 250 | 250 | 625 | 4625 | 0.29 | 707.19 | G300E | 1446468.75 | 11.35 | G300E | 0 | 0
78 | Story1 | B72 | 32 MPa RC Beam (25 cm x 25 cm) | Beam | 32MPa | Concrete Rectangular | 250 | 250 | 625 | 7025 | 0.44 | 1074.16 | G300E | 2567344.79 | 20.14 | G300E | 21343.56 | 0.17
79 | Story1 | B73 | 32 MPa RC Beam (25 cm x 25 cm) | Beam | 32MPa | Concrete Rectangular | 250 | 250 | 625 | 4625 | 0.29 | 707.19 | G300E | 1524515.62 | 11.96 | G300E | 42155.43 | 0.33
80 | Story1 | B74 | 32 MPa RC Beam (25 cm x 25 cm) | Beam | 32MPa | Concrete Rectangular | 250 | 250 | 625 | 7025 | 0.44 | 1074.16 | G300E | 3220377.08 | 25.27 | G300E | 106717.8 | 0.84
81 | Story1 | B75 | 32 MPa RC Beam (25 cm x 25 cm) | Beam | 32MPa | Concrete Rectangular | 250 | 250 | 625 | 4625 | 0.29 | 707.19 | G300E | 1090632.81 | 8.56 | G300E | 770062.5 | 6.04
82 | Story1 | B76 | 32 MPa RC Beam (25 cm x 25 cm) | Beam | 32MPa | Concrete Rectangular | 250 | 250 | 625 | 4625 | 0.29 | 707.19 | G300E | 1089765.62 | 8.55 | G300E | 770062.5 | 6.04
83 | Story1 | B77 | 32 MPa RC Beam (25 cm x 25 cm) | Beam | 32MPa | Concrete Rectangular | 250 | 250 | 625 | 7025 | 0.44 | 1074.16 | G300E | 3217450 | 25.25 | G300E | 106717.8 | 0.84
84 | Story1 | B78 | 32 MPa RC Beam (25 cm x 25 cm) | Beam | 32MPa | Concrete Rectangular | 250 | 250 | 625 | 4625 | 0.29 | 707.19 | G300E | 1527984.38 | 11.99 | G300E | 21077.71 | 0.17
85 | Story1 | B79 | 32 MPa RC Beam (25 cm x 25 cm) | Beam | 32MPa | Concrete Rectangular | 250 | 250 | 625 | 7025 | 0.44 | 1074.16 | G300E | 2609787.5 | 20.48 | G300E | 0 | 0
86 | Story1 | B8 | 32 MPa RC Beam (25 cm x 25 cm) | Beam | 32MPa | Concrete Rectangular | 250 | 250 | 625 | 7025 | 0.44 | 1074.16 | G300E | 2542757.29 | 19.95 | G300E | 1559550 | 12.24
87 | Story1 | B80 | 32 MPa RC Beam (25 cm x 25 cm) | Beam | 32MPa | Concrete Rectangular | 250 | 250 | 625 | 4625 | 0.29 | 707.19 | G300E | 1452539.06 | 11.4 | G300E | 0 | 0
88 | Story1 | B81 | 32 MPa RC Beam (25 cm x 25 cm) | Beam | 32MPa | Concrete Rectangular | 250 | 250 | 625 | 7025 | 0.44 | 1074.16 | G300E | 2642570.83 | 20.73 | G300E | 42687.12 | 0.33
89 | Story1 | B82 | 32 MPa RC Beam (25 cm x 25 cm) | Beam | 32MPa | Concrete Rectangular | 250 | 250 | 625 | 4625 | 0.29 | 707.19 | G300E | 1477976.56 | 11.6 | G300E | 0 | 0
90 | Story1 | B83 | 32 MPa RC Beam (25 cm x 25 cm) | Beam | 32MPa | Concrete Rectangular | 250 | 250 | 625 | 7025 | 0.44 | 1074.16 | G300E | 2415429.17 | 18.95 | G300E | 779775 | 6.12
91 | Story1 | B84 | 32 MPa RC Beam (25 cm x 25 cm) | Beam | 32MPa | Concrete Rectangular | 250 | 250 | 625 | 4625 | 0.29 | 707.19 | G300E | 1477976.56 | 11.6 | G300E | 0 | 0
92 | Story1 | B85 | 32 MPa RC Beam (25 cm x 25 cm) | Beam | 32MPa | Concrete Rectangular | 250 | 250 | 625 | 7025 | 0.44 | 1074.16 | G300E | 2642570.83 | 20.73 | G300E | 42687.12 | 0.33
93 | Story1 | B86 | 32 MPa RC Beam (25 cm x 25 cm) | Beam | 32MPa | Concrete Rectangular | 250 | 250 | 625 | 4625 | 0.29 | 707.19 | G300E | 1452539.06 | 11.4 | G300E | 0 | 0
94 | Story1 | B87 | 32 MPa RC Beam (25 cm x 25 cm) | Beam | 32MPa | Concrete Rectangular | 250 | 250 | 625 | 7025 | 0.44 | 1074.16 | G300E | 2609787.5 | 20.48 | G300E | 0 | 0
95 | Story1 | B88 | 32 MPa RC Beam (25 cm x 25 cm) | Beam | 32MPa | Concrete Rectangular | 250 | 250 | 625 | 4625 | 0.29 | 707.19 | G300E | 1528273.44 | 11.99 | G300E | 21077.71 | 0.17
96 | Story1 | B89 | 32 MPa RC Beam (25 cm x 25 cm) | Beam | 32MPa | Concrete Rectangular | 250 | 250 | 625 | 7025 | 0.44 | 1074.16 | G300E | 3217450 | 25.25 | G300E | 106717.8 | 0.84
97 | Story1 | B9 | 32 MPa RC Beam (25 cm x 25 cm) | Beam | 32MPa | Concrete Rectangular | 250 | 250 | 625 | 4625 | 0.29 | 707.19 | G300E | 1499367.19 | 11.76 | G300E | 21077.71 | 0.17
98 | Story1 | B90 | 32 MPa RC Beam (25 cm x 25 cm) | Beam | 32MPa | Concrete Rectangular | 250 | 250 | 625 | 4625 | 0.29 | 707.19 | G300E | 1089476.56 | 8.55 | G300E | 770062.5 | 6.04
99 | Story1 | B91 | 32 MPa RC Beam (25 cm x 25 cm) | Beam | 32MPa | Concrete Rectangular | 250 | 250 | 625 | 4625 | 0.29 | 707.19 | G300E | 1152492.19 | 9.04 | G300E | 770062.5 | 6.04
100 | Story1 | B92 | 32 MPa RC Beam (25 cm x 25 cm) | Beam | 32MPa | Concrete Rectangular | 250 | 250 | 625 | 7025 | 0.44 | 1074.16 | G300E | 3225353.12 | 25.31 | G300E | 301661.55 | 2.37
101 | Story1 | B93 | 32 MPa RC Beam (25 cm x 25 cm) | Beam | 32MPa | Concrete Rectangular | 250 | 250 | 625 | 4625 | 0.29 | 707.19 | G300E | 1559203.12 | 12.23 | G300E | 352006.58 | 2.76
102 | Story1 | B94 | 32 MPa RC Beam (25 cm x 25 cm) | Beam | 32MPa | Concrete Rectangular | 250 | 250 | 625 | 7025 | 0.44 | 1074.16 | G300E | 2713113.54 | 21.29 | G300E | 42687.12 | 0.33
103 | Story1 | B95 | 32 MPa RC Beam (25 cm x 25 cm) | Beam | 32MPa | Concrete Rectangular | 250 | 250 | 625 | 4625 | 0.29 | 707.19 | G300E | 1486937.5 | 11.67 | G300E | 21077.71 | 0.17
104 | Story1 | B96 | 32 MPa RC Beam (25 cm x 25 cm) | Beam | 32MPa | Concrete Rectangular | 250 | 250 | 625 | 7025 | 0.44 | 1074.16 | G300E | 2747945.83 | 21.56 | G300E | 85374.24 | 0.67
105 | Story1 | B97 | 32 MPa RC Beam (25 cm x 25 cm) | Beam | 32MPa | Concrete Rectangular | 250 | 250 | 625 | 4625 | 0.29 | 707.19 | G300E | 1499367.19 | 11.76 | G300E | 21077.71 | 0.17
106 | Story1 | B98 | 32 MPa RC Beam (25 cm x 25 cm) | Beam | 32MPa | Concrete Rectangular | 250 | 250 | 625 | 7025 | 0.44 | 1074.16 | G300E | 2771362.5 | 21.75 | G300E | 85374.24 | 0.67
107 | Story1 | B99 | 32 MPa RC Beam (25 cm x 25 cm) | Beam | 32MPa | Concrete Rectangular | 250 | 250 | 625 | 4625 | 0.29 | 707.19 | G300E | 1499367.19 | 11.76 | G300E | 21077.71 | 0.17
108 | Story2 | B1 | 32 MPa RC Beam (25 cm x 25 cm) | Beam | 32MPa | Concrete Rectangular | 250 | 250 | 625 | 4625 | 0.29 | 707.19 | G300E | 1150468.75 | 9.03 | G300E | 770062.5 | 6.04
109 | Story2 | B10 | 32 MPa RC Beam (25 cm x 25 cm) | Beam | 32MPa | Concrete Rectangular | 250 | 250 | 625 | 7025 | 0.44 | 1074.16 | G300E | 2554465.62 | 20.04 | G300E | 1364606.25 | 10.71
110 | Story2 | B100 | 32 MPa RC Beam (25 cm x 25 cm) | Beam | 32MPa | Concrete Rectangular | 250 | 250 | 625 | 7025 | 0.44 | 1074.16 | G300E | 2833123.96 | 22.23 | G300E | 85374.24 | 0.67
111 | Story2 | B101 | 32 MPa RC Beam (25 cm x 25 cm) | Beam | 32MPa | Concrete Rectangular | 250 | 250 | 625 | 4625 | 0.29 | 707.19 | G300E | 1551109.38 | 12.17 | G300E | 63233.14 | 0.5
112 | Story2 | B102 | 32 MPa RC Beam (25 cm x 25 cm) | Beam | 32MPa | Concrete Rectangular | 250 | 250 | 625 | 7025 | 0.44 | 1074.16 | G300E | 2747360.42 | 21.56 | G300E | 21343.56 | 0.17
113 | Story2 | B103 | 32 MPa RC Beam (25 cm x 25 cm) | Beam | 32MPa | Concrete Rectangular | 250 | 250 | 625 | 4625 | 0.29 | 707.19 | G300E | 1615859.38 | 12.68 | G300E | 63233.14 | 0.5
114 | Story2 | B104 | 32 MPa RC Beam (25 cm x 25 cm) | Beam | 32MPa | Concrete Rectangular | 250 | 250 | 625 | 7025 | 0.44 | 1074.16 | G300E | 3276577.08 | 25.71 | G300E | 204189.67 | 1.6
115 | Story2 | B105 | 32 MPa RC Beam (25 cm x 25 cm) | Beam | 32MPa | Concrete Rectangular | 250 | 250 | 625 | 4625 | 0.29 | 707.19 | G300E | 1150468.75 | 9.03 | G300E | 770062.5 | 6.04
116 | Story2 | B106 | 32 MPa RC Beam (25 cm x 25 cm) | Beam | 32MPa | Concrete Rectangular | 250 | 250 | 625 | 7025 | 0.44 | 1074.16 | G300E | 2984746.88 | 23.42 | G300E | 1309821.49 | 10.28
117 | Story2 | B107 | 32 MPa RC Beam (25 cm x 25 cm) | Beam | 32MPa | Concrete Rectangular | 250 | 250 | 625 | 7025 | 0.44 | 1074.16 | G300E | 2502948.96 | 19.64 | G300E | 1462078.12 | 11.47
118 | Story2 | B108 | 32 MPa RC Beam (25 cm x 25 cm) | Beam | 32MPa | Concrete Rectangular | 250 | 250 | 625 | 7025 | 0.44 | 1074.16 | G300E | 2554172.92 | 20.04 | G300E | 1364606.25 | 10.71
119 | Story2 | B109 | 32 MPa RC Beam (25 cm x 25 cm) | Beam | 32MPa | Concrete Rectangular | 250 | 250 | 625 | 7025 | 0.44 | 1074.16 | G300E | 2549489.58 | 20 | G300E | 1364606.25 | 10.71
120 | Story2 | B11 | 32 MPa RC Beam (25 cm x 25 cm) | Beam | 32MPa | Concrete Rectangular | 250 | 250 | 625 | 4625 | 0.29 | 707.19 | G300E | 1551109.38 | 12.17 | G300E | 63233.14 | 0.5
121 | Story2 | B110 | 32 MPa RC Beam (25 cm x 25 cm) | Beam | 32MPa | Concrete Rectangular | 250 | 250 | 625 | 7025 | 0.44 | 1074.16 | G300E | 2554172.92 | 20.04 | G300E | 1364606.25 | 10.71
122 | Story2 | B111 | 32 MPa RC Beam (25 cm x 25 cm) | Beam | 32MPa | Concrete Rectangular | 250 | 250 | 625 | 7025 | 0.44 | 1074.16 | G300E | 2502948.96 | 19.64 | G300E | 1462078.12 | 11.47
123 | Story2 | B112 | 32 MPa RC Beam (25 cm x 25 cm) | Beam | 32MPa | Concrete Rectangular | 250 | 250 | 625 | 7025 | 0.44 | 1074.16 | G300E | 2984746.88 | 23.42 | G300E | 1309821.49 | 10.28
124 | Story2 | B12 | 32 MPa RC Beam (25 cm x 25 cm) | Beam | 32MPa | Concrete Rectangular | 250 | 250 | 625 | 7025 | 0.44 | 1074.16 | G300E | 2502948.96 | 19.64 | G300E | 1462078.12 | 11.47
125 | Story2 | B13 | 32 MPa RC Beam (25 cm x 25 cm) | Beam | 32MPa | Concrete Rectangular | 250 | 250 | 625 | 4625 | 0.29 | 707.19 | G300E | 1615859.38 | 12.68 | G300E | 63233.14 | 0.5
126 | Story2 | B14 | 32 MPa RC Beam (25 cm x 25 cm) | Beam | 32MPa | Concrete Rectangular | 250 | 250 | 625 | 7025 | 0.44 | 1074.16 | G300E | 2984746.88 | 23.42 | G300E | 1309821.49 | 10.28
127 | Story2 | B15 | 32 MPa RC Beam (25 cm x 25 cm) | Beam | 32MPa | Concrete Rectangular | 250 | 250 | 625 | 4625 | 0.29 | 707.19 | G300E | 1150468.75 | 9.03 | G300E | 770062.5 | 6.04
128 | Story2 | B16 | 32 MPa RC Beam (25 cm x 25 cm) | Beam | 32MPa | Concrete Rectangular | 250 | 250 | 625 | 4625 | 0.29 | 707.19 | G300E | 1085429.69 | 8.52 | G300E | 770062.5 | 6.04
129 | Story2 | B17 | 32 MPa RC Beam (25 cm x 25 cm) | Beam | 32MPa | Concrete Rectangular | 250 | 250 | 625 | 7025 | 0.44 | 1074.16 | G300E | 3277162.5 | 25.71 | G300E | 204189.67 | 1.6
130 | Story2 | B18 | 32 MPa RC Beam (25 cm x 25 cm) | Beam | 32MPa | Concrete Rectangular | 250 | 250 | 625 | 4625 | 0.29 | 707.19 | G300E | 1524804.69 | 11.96 | G300E | 42155.43 | 0.33
131 | Story2 | B19 | 32 MPa RC Beam (25 cm x 25 cm) | Beam | 32MPa | Concrete Rectangular | 250 | 250 | 625 | 7025 | 0.44 | 1074.16 | G300E | 2752629.17 | 21.6 | G300E | 42687.12 | 0.33
132 | Story2 | B2 | 32 MPa RC Beam (25 cm x 25 cm) | Beam | 32MPa | Concrete Rectangular | 250 | 250 | 625 | 7025 | 0.44 | 1074.16 | G300E | 2985625 | 23.43 | G300E | 1309821.49 | 10.28
133 | Story2 | B20 | 32 MPa RC Beam (25 cm x 25 cm) | Beam | 32MPa | Concrete Rectangular | 250 | 250 | 625 | 4625 | 0.29 | 707.19 | G300E | 1470750 | 11.54 | G300E | 0 | 0
134 | Story2 | B21 | 32 MPa RC Beam (25 cm x 25 cm) | Beam | 32MPa | Concrete Rectangular | 250 | 250 | 625 | 7025 | 0.44 | 1074.16 | G300E | 2798291.67 | 21.96 | G300E | 42687.12 | 0.33
135 | Story2 | B22 | 32 MPa RC Beam (25 cm x 25 cm) | Beam | 32MPa | Concrete Rectangular | 250 | 250 | 625 | 4625 | 0.29 | 707.19 | G300E | 1488671.88 | 11.68 | G300E | 0 | 0
136 | Story2 | B23 | 32 MPa RC Beam (25 cm x 25 cm) | Beam | 32MPa | Concrete Rectangular | 250 | 250 | 625 | 7025 | 0.44 | 1074.16 | G300E | 2856540.62 | 22.41 | G300E | 85374.24 | 0.67
137 | Story2 | B24 | 32 MPa RC Beam (25 cm x 25 cm) | Beam | 32MPa | Concrete Rectangular | 250 | 250 | 625 | 4625 | 0.29 | 707.19 | G300E | 1489539.06 | 11.69 | G300E | 0 | 0
138 | Story2 | B25 | 32 MPa RC Beam (25 cm x 25 cm) | Beam | 32MPa | Concrete Rectangular | 250 | 250 | 625 | 7025 | 0.44 | 1074.16 | G300E | 2833709.38 | 22.23 | G300E | 85374.24 | 0.67
139 | Story2 | B26 | 32 MPa RC Beam (25 cm x 25 cm) | Beam | 32MPa | Concrete Rectangular | 250 | 250 | 625 | 4625 | 0.29 | 707.19 | G300E | 1463523.44 | 11.48 | G300E | 0 | 0
140 | Story2 | B27 | 32 MPa RC Beam (25 cm x 25 cm) | Beam | 32MPa | Concrete Rectangular | 250 | 250 | 625 | 7025 | 0.44 | 1074.16 | G300E | 2747360.42 | 21.56 | G300E | 21343.56 | 0.17
141 | Story2 | B28 | 32 MPa RC Beam (25 cm x 25 cm) | Beam | 32MPa | Concrete Rectangular | 250 | 250 | 625 | 4625 | 0.29 | 707.19 | G300E | 1524804.69 | 11.96 | G300E | 42155.43 | 0.33
142 | Story2 | B29 | 32 MPa RC Beam (25 cm x 25 cm) | Beam | 32MPa | Concrete Rectangular | 250 | 250 | 625 | 7025 | 0.44 | 1074.16 | G300E | 3276577.08 | 25.71 | G300E | 204189.67 | 1.6
143 | Story2 | B3 | 32 MPa RC Beam (25 cm x 25 cm) | Beam | 32MPa | Concrete Rectangular | 250 | 250 | 625 | 4625 | 0.29 | 707.19 | G300E | 1617304.69 | 12.69 | G300E | 159490.96 | 1.25
144 | Story2 | B30 | 32 MPa RC Beam (25 cm x 25 cm) | Beam | 32MPa | Concrete Rectangular | 250 | 250 | 625 | 4625 | 0.29 | 707.19 | G300E | 1085429.69 | 8.52 | G300E | 770062.5 | 6.04
145 | Story2 | B31 | 32 MPa RC Beam (25 cm x 25 cm) | Beam | 32MPa | Concrete Rectangular | 250 | 250 | 625 | 4625 | 0.29 | 707.19 | G300E | 1083406.25 | 8.5 | G300E | 770062.5 | 6.04
146 | Story2 | B32 | 32 MPa RC Beam (25 cm x 25 cm) | Beam | 32MPa | Concrete Rectangular | 250 | 250 | 625 | 7025 | 0.44 | 1074.16 | G300E | 3243501.04 | 25.45 | G300E | 204189.67 | 1.6
147 | Story2 | B33 | 32 MPa RC Beam (25 cm x 25 cm) | Beam | 32MPa | Concrete Rectangular | 250 | 250 | 625 | 4625 | 0.29 | 707.19 | G300E | 1518734.38 | 11.92 | G300E | 0 | 0
148 | Story2 | B34 | 32 MPa RC Beam (25 cm x 25 cm) | Beam | 32MPa | Concrete Rectangular | 250 | 250 | 625 | 7025 | 0.44 | 1074.16 | G300E | 2629691.67 | 20.63 | G300E | 21343.56 | 0.17
149 | Story2 | B35 | 32 MPa RC Beam (25 cm x 25 cm) | Beam | 32MPa | Concrete Rectangular | 250 | 250 | 625 | 4625 | 0.29 | 707.19 | G300E | 1444156.25 | 11.33 | G300E | 0 | 0
150 | Story2 | B36 | 32 MPa RC Beam (25 cm x 25 cm) | Beam | 32MPa | Concrete Rectangular | 250 | 250 | 625 | 7025 | 0.44 | 1074.16 | G300E | 2743847.92 | 21.53 | G300E | 42687.12 | 0.33
151 | Story2 | B37 | 32 MPa RC Beam (25 cm x 25 cm) | Beam | 32MPa | Concrete Rectangular | 250 | 250 | 625 | 4800 | 0.3 | 733.94 | G300E | 1454720 | 11.41 | G300E | 639360 | 5.02
152 | Story2 | B38 | 32 MPa RC Beam (25 cm x 25 cm) | Beam | 32MPa | Concrete Rectangular | 250 | 250 | 625 | 7025 | 0.44 | 1074.16 | G300E | 2369473.96 | 18.59 | G300E | 779775 | 6.12
153 | Story2 | B39 | 32 MPa RC Beam (25 cm x 25 cm) | Beam | 32MPa | Concrete Rectangular | 250 | 250 | 625 | 4800 | 0.3 | 733.94 | G300E | 1555500 | 12.21 | G300E | 799200 | 6.27
154 | Story2 | B4 | 32 MPa RC Beam (25 cm x 25 cm) | Beam | 32MPa | Concrete Rectangular | 250 | 250 | 625 | 7025 | 0.44 | 1074.16 | G300E | 2517760 | 19.76 | G300E | 842157 | 6.61
155 | Story2 | B40 | 32 MPa RC Beam (25 cm x 25 cm) | Beam | 32MPa | Concrete Rectangular | 250 | 250 | 625 | 7025 | 0.44 | 1074.16 | G300E | 2791852.08 | 21.91 | G300E | 42687.12 | 0.33
156 | Story2 | B41 | 32 MPa RC Beam (25 cm x 25 cm) | Beam | 32MPa | Concrete Rectangular | 250 | 250 | 625 | 4625 | 0.29 | 707.19 | G300E | 1443578.12 | 11.33 | G300E | 0 | 0
157 | Story2 | B42 | 32 MPa RC Beam (25 cm x 25 cm) | Beam | 32MPa | Concrete Rectangular | 250 | 250 | 625 | 7025 | 0.44 | 1074.16 | G300E | 2629984.38 | 20.64 | G300E | 21343.56 | 0.17
158 | Story2 | B43 | 32 MPa RC Beam (25 cm x 25 cm) | Beam | 32MPa | Concrete Rectangular | 250 | 250 | 625 | 4625 | 0.29 | 707.19 | G300E | 1519312.5 | 11.92 | G300E | 0 | 0
159 | Story2 | B44 | 32 MPa RC Beam (25 cm x 25 cm) | Beam | 32MPa | Concrete Rectangular | 250 | 250 | 625 | 7025 | 0.44 | 1074.16 | G300E | 3243501.04 | 25.45 | G300E | 204189.67 | 1.6
160 | Story2 | B45 | 32 MPa RC Beam (25 cm x 25 cm) | Beam | 32MPa | Concrete Rectangular | 250 | 250 | 625 | 4625 | 0.29 | 707.19 | G300E | 1083406.25 | 8.5 | G300E | 770062.5 | 6.04
161 | Story2 | B46 | 32 MPa RC Beam (25 cm x 25 cm) | Beam | 32MPa | Concrete Rectangular | 250 | 250 | 625 | 4625 | 0.29 | 707.19 | G300E | 1083984.38 | 8.51 | G300E | 770062.5 | 6.04
162 | Story2 | B47 | 32 MPa RC Beam (25 cm x 25 cm) | Beam | 32MPa | Concrete Rectangular | 250 | 250 | 625 | 7025 | 0.44 | 1074.16 | G300E | 3236476.04 | 25.39 | G300E | 204189.67 | 1.6
163 | Story2 | B48 | 32 MPa RC Beam (25 cm x 25 cm) | Beam | 32MPa | Concrete Rectangular | 250 | 250 | 625 | 4625 | 0.29 | 707.19 | G300E | 1520757.81 | 11.93 | G300E | 42155.43 | 0.33
164 | Story2 | B49 | 32 MPa RC Beam (25 cm x 25 cm) | Beam | 32MPa | Concrete Rectangular | 250 | 250 | 625 | 7025 | 0.44 | 1074.16 | G300E | 2580516.67 | 20.25 | G300E | 21343.56 | 0.17
165 | Story2 | B5 | 32 MPa RC Beam (25 cm x 25 cm) | Beam | 32MPa | Concrete Rectangular | 250 | 250 | 625 | 4625 | 0.29 | 707.19 | G300E | 1465852.94 | 11.5 | G300E | 260542.57 | 2.04
166 | Story2 | B50 | 32 MPa RC Beam (25 cm x 25 cm) | Beam | 32MPa | Concrete Rectangular | 250 | 250 | 625 | 4625 | 0.29 | 707.19 | G300E | 1399062.5 | 10.98 | G300E | 0 | 0
167 | Story2 | B51 | 32 MPa RC Beam (25 cm x 25 cm) | Beam | 32MPa | Concrete Rectangular | 250 | 250 | 625 | 7200 | 0.45 | 1100.92 | G300E | 2917200 | 22.89 | G300E | 399600 | 3.14
168 | Story2 | B55 | 32 MPa RC Beam (25 cm x 25 cm) | Beam | 32MPa | Concrete Rectangular | 250 | 250 | 625 | 7025 | 0.44 | 1074.16 | G300E | 2840441.67 | 22.29 | G300E | 389887.5 | 3.06
169 | Story2 | B56 | 32 MPa RC Beam (25 cm x 25 cm) | Beam | 32MPa | Concrete Rectangular | 250 | 250 | 625 | 4625 | 0.29 | 707.19 | G300E | 1399062.5 | 10.98 | G300E | 0 | 0
170 | Story2 | B57 | 32 MPa RC Beam (25 cm x 25 cm) | Beam | 32MPa | Concrete Rectangular | 250 | 250 | 625 | 7025 | 0.44 | 1074.16 | G300E | 2580809.38 | 20.25 | G300E | 21343.56 | 0.17
171 | Story2 | B58 | 32 MPa RC Beam (25 cm x 25 cm) | Beam | 32MPa | Concrete Rectangular | 250 | 250 | 625 | 4625 | 0.29 | 707.19 | G300E | 1520757.81 | 11.93 | G300E | 42155.43 | 0.33
172 | Story2 | B59 | 32 MPa RC Beam (25 cm x 25 cm) | Beam | 32MPa | Concrete Rectangular | 250 | 250 | 625 | 7025 | 0.44 | 1074.16 | G300E | 3236476.04 | 25.39 | G300E | 204189.67 | 1.6
173 | Story2 | B6 | 32 MPa RC Beam (25 cm x 25 cm) | Beam | 32MPa | Concrete Rectangular | 250 | 250 | 625 | 7025 | 0.44 | 1074.16 | G300E | 2554758.33 | 20.05 | G300E | 1364606.25 | 10.71
174 | Story2 | B60 | 32 MPa RC Beam (25 cm x 25 cm) | Beam | 32MPa | Concrete Rectangular | 250 | 250 | 625 | 4625 | 0.29 | 707.19 | G300E | 1083984.38 | 8.51 | G300E | 770062.5 | 6.04
175 | Story2 | B61 | 32 MPa RC Beam (25 cm x 25 cm) | Beam | 32MPa | Concrete Rectangular | 250 | 250 | 625 | 4625 | 0.29 | 707.19 | G300E | 1083406.25 | 8.5 | G300E | 770062.5 | 6.04
176 | Story2 | B62 | 32 MPa RC Beam (25 cm x 25 cm) | Beam | 32MPa | Concrete Rectangular | 250 | 250 | 625 | 7025 | 0.44 | 1074.16 | G300E | 3236476.04 | 25.39 | G300E | 204189.67 | 1.6
177 | Story2 | B63 | 32 MPa RC Beam (25 cm x 25 cm) | Beam | 32MPa | Concrete Rectangular | 250 | 250 | 625 | 4625 | 0.29 | 707.19 | G300E | 1519312.5 | 11.92 | G300E | 0 | 0
178 | Story2 | B64 | 32 MPa RC Beam (25 cm x 25 cm) | Beam | 32MPa | Concrete Rectangular | 250 | 250 | 625 | 7025 | 0.44 | 1074.16 | G300E | 2580809.38 | 20.25 | G300E | 21343.56 | 0.17
179 | Story2 | B65 | 32 MPa RC Beam (25 cm x 25 cm) | Beam | 32MPa | Concrete Rectangular | 250 | 250 | 625 | 4625 | 0.29 | 707.19 | G300E | 1443578.12 | 11.33 | G300E | 0 | 0
180 | Story2 | B66 | 32 MPa RC Beam (25 cm x 25 cm) | Beam | 32MPa | Concrete Rectangular | 250 | 250 | 625 | 7200 | 0.45 | 1100.92 | G300E | 2913600 | 22.86 | G300E | 399600 | 3.14
181 | Story2 | B67 | 32 MPa RC Beam (25 cm x 25 cm) | Beam | 32MPa | Concrete Rectangular | 250 | 250 | 625 | 4625 | 0.29 | 707.19 | G300E | 1500523.44 | 11.77 | G300E | 770062.5 | 6.04
182 | Story2 | B69 | 32 MPa RC Beam (25 cm x 25 cm) | Beam | 32MPa | Concrete Rectangular | 250 | 250 | 625 | 4625 | 0.29 | 707.19 | G300E | 1500812.5 | 11.78 | G300E | 770062.5 | 6.04
183 | Story2 | B7 | 32 MPa RC Beam (25 cm x 25 cm) | Beam | 32MPa | Concrete Rectangular | 250 | 250 | 625 | 4625 | 0.29 | 707.19 | G300E | 1557757.81 | 12.22 | G300E | 63233.14 | 0.5
184 | Story2 | B70 | 32 MPa RC Beam (25 cm x 25 cm) | Beam | 32MPa | Concrete Rectangular | 250 | 250 | 625 | 7025 | 0.44 | 1074.16 | G300E | 2842783.33 | 22.31 | G300E | 389887.5 | 3.06
185 | Story2 | B71 | 32 MPa RC Beam (25 cm x 25 cm) | Beam | 32MPa | Concrete Rectangular | 250 | 250 | 625 | 4625 | 0.29 | 707.19 | G300E | 1443578.12 | 11.33 | G300E | 0 | 0
186 | Story2 | B72 | 32 MPa RC Beam (25 cm x 25 cm) | Beam | 32MPa | Concrete Rectangular | 250 | 250 | 625 | 7025 | 0.44 | 1074.16 | G300E | 2580809.38 | 20.25 | G300E | 21343.56 | 0.17
187 | Story2 | B73 | 32 MPa RC Beam (25 cm x 25 cm) | Beam | 32MPa | Concrete Rectangular | 250 | 250 | 625 | 4625 | 0.29 | 707.19 | G300E | 1519312.5 | 11.92 | G300E | 0 | 0
188 | Story2 | B74 | 32 MPa RC Beam (25 cm x 25 cm) | Beam | 32MPa | Concrete Rectangular | 250 | 250 | 625 | 7025 | 0.44 | 1074.16 | G300E | 3236476.04 | 25.39 | G300E | 204189.67 | 1.6
189 | Story2 | B75 | 32 MPa RC Beam (25 cm x 25 cm) | Beam | 32MPa | Concrete Rectangular | 250 | 250 | 625 | 4625 | 0.29 | 707.19 | G300E | 1083406.25 | 8.5 | G300E | 770062.5 | 6.04
190 | Story2 | B76 | 32 MPa RC Beam (25 cm x 25 cm) | Beam | 32MPa | Concrete Rectangular | 250 | 250 | 625 | 4625 | 0.29 | 707.19 | G300E | 1085429.69 | 8.52 | G300E | 770062.5 | 6.04
191 | Story2 | B77 | 32 MPa RC Beam (25 cm x 25 cm) | Beam | 32MPa | Concrete Rectangular | 250 | 250 | 625 | 7025 | 0.44 | 1074.16 | G300E | 3243501.04 | 25.45 | G300E | 204189.67 | 1.6
192 | Story2 | B78 | 32 MPa RC Beam (25 cm x 25 cm) | Beam | 32MPa | Concrete Rectangular | 250 | 250 | 625 | 4625 | 0.29 | 707.19 | G300E | 1524804.69 | 11.96 | G300E | 42155.43 | 0.33
193 | Story2 | B79 | 32 MPa RC Beam (25 cm x 25 cm) | Beam | 32MPa | Concrete Rectangular | 250 | 250 | 625 | 7025 | 0.44 | 1074.16 | G300E | 2629984.38 | 20.64 | G300E | 21343.56 | 0.17
194 | Story2 | B8 | 32 MPa RC Beam (25 cm x 25 cm) | Beam | 32MPa | Concrete Rectangular | 250 | 250 | 625 | 7025 | 0.44 | 1074.16 | G300E | 2548318.75 | 20 | G300E | 1364606.25 | 10.71
195 | Story2 | B80 | 32 MPa RC Beam (25 cm x 25 cm) | Beam | 32MPa | Concrete Rectangular | 250 | 250 | 625 | 4625 | 0.29 | 707.19 | G300E | 1463523.44 | 11.48 | G300E | 0 | 0
196 | Story2 | B81 | 32 MPa RC Beam (25 cm x 25 cm) | Beam | 32MPa | Concrete Rectangular | 250 | 250 | 625 | 7025 | 0.44 | 1074.16 | G300E | 2791852.08 | 21.91 | G300E | 42687.12 | 0.33
197 | Story2 | B82 | 32 MPa RC Beam (25 cm x 25 cm) | Beam | 32MPa | Concrete Rectangular | 250 | 250 | 625 | 4625 | 0.29 | 707.19 | G300E | 1490695.31 | 11.7 | G300E | 0 | 0
198 | Story2 | B83 | 32 MPa RC Beam (25 cm x 25 cm) | Beam | 32MPa | Concrete Rectangular | 250 | 250 | 625 | 7025 | 0.44 | 1074.16 | G300E | 2370352.08 | 18.6 | G300E | 779775 | 6.12
199 | Story2 | B84 | 32 MPa RC Beam (25 cm x 25 cm) | Beam | 32MPa | Concrete Rectangular | 250 | 250 | 625 | 4625 | 0.29 | 707.19 | G300E | 1490695.31 | 11.7 | G300E | 0 | 0
200 | Story2 | B85 | 32 MPa RC Beam (25 cm x 25 cm) | Beam | 32MPa | Concrete Rectangular | 250 | 250 | 625 | 7025 | 0.44 | 1074.16 | G300E | 2791852.08 | 21.91 | G300E | 42687.12 | 0.33
201 | Story2 | B86 | 32 MPa RC Beam (25 cm x 25 cm) | Beam | 32MPa | Concrete Rectangular | 250 | 250 | 625 | 4625 | 0.29 | 707.19 | G300E | 1463523.44 | 11.48 | G300E | 0 | 0
202 | Story2 | B87 | 32 MPa RC Beam (25 cm x 25 cm) | Beam | 32MPa | Concrete Rectangular | 250 | 250 | 625 | 7025 | 0.44 | 1074.16 | G300E | 2629984.38 | 20.64 | G300E | 21343.56 | 0.17
203 | Story2 | B88 | 32 MPa RC Beam (25 cm x 25 cm) | Beam | 32MPa | Concrete Rectangular | 250 | 250 | 625 | 4625 | 0.29 | 707.19 | G300E | 1524804.69 | 11.96 | G300E | 42155.43 | 0.33
204 | Story2 | B89 | 32 MPa RC Beam (25 cm x 25 cm) | Beam | 32MPa | Concrete Rectangular | 250 | 250 | 625 | 7025 | 0.44 | 1074.16 | G300E | 3243501.04 | 25.45 | G300E | 204189.67 | 1.6
205 | Story2 | B9 | 32 MPa RC Beam (25 cm x 25 cm) | Beam | 32MPa | Concrete Rectangular | 250 | 250 | 625 | 4625 | 0.29 | 707.19 | G300E | 1562382.81 | 12.26 | G300E | 63233.14 | 0.5
206 | Story2 | B90 | 32 MPa RC Beam (25 cm x 25 cm) | Beam | 32MPa | Concrete Rectangular | 250 | 250 | 625 | 4625 | 0.29 | 707.19 | G300E | 1085429.69 | 8.52 | G300E | 770062.5 | 6.04
207 | Story2 | B91 | 32 MPa RC Beam (25 cm x 25 cm) | Beam | 32MPa | Concrete Rectangular | 250 | 250 | 625 | 4625 | 0.29 | 707.19 | G300E | 1150468.75 | 9.03 | G300E | 770062.5 | 6.04
208 | Story2 | B92 | 32 MPa RC Beam (25 cm x 25 cm) | Beam | 32MPa | Concrete Rectangular | 250 | 250 | 625 | 7025 | 0.44 | 1074.16 | G300E | 3276577.08 | 25.71 | G300E | 204189.67 | 1.6
209 | Story2 | B93 | 32 MPa RC Beam (25 cm x 25 cm) | Beam | 32MPa | Concrete Rectangular | 250 | 250 | 625 | 4625 | 0.29 | 707.19 | G300E | 1615859.38 | 12.68 | G300E | 63233.14 | 0.5
210 | Story2 | B94 | 32 MPa RC Beam (25 cm x 25 cm) | Beam | 32MPa | Concrete Rectangular | 250 | 250 | 625 | 7025 | 0.44 | 1074.16 | G300E | 2747360.42 | 21.56 | G300E | 21343.56 | 0.17
211 | Story2 | B95 | 32 MPa RC Beam (25 cm x 25 cm) | Beam | 32MPa | Concrete Rectangular | 250 | 250 | 625 | 4625 | 0.29 | 707.19 | G300E | 1551109.38 | 12.17 | G300E | 63233.14 | 0.5
212 | Story2 | B96 | 32 MPa RC Beam (25 cm x 25 cm) | Beam | 32MPa | Concrete Rectangular | 250 | 250 | 625 | 7025 | 0.44 | 1074.16 | G300E | 2833416.67 | 22.23 | G300E | 85374.24 | 0.67
213 | Story2 | B97 | 32 MPa RC Beam (25 cm x 25 cm) | Beam | 32MPa | Concrete Rectangular | 250 | 250 | 625 | 4625 | 0.29 | 707.19 | G300E | 1562671.88 | 12.26 | G300E | 63233.14 | 0.5
214 | Story2 | B98 | 32 MPa RC Beam (25 cm x 25 cm) | Beam | 32MPa | Concrete Rectangular | 250 | 250 | 625 | 7025 | 0.44 | 1074.16 | G300E | 2859760.42 | 22.44 | G300E | 85374.24 | 0.67
215 | Story2 | B99 | 32 MPa RC Beam (25 cm x 25 cm) | Beam | 32MPa | Concrete Rectangular | 250 | 250 | 625 | 4625 | 0.29 | 707.19 | G300E | 1562671.88 | 12.26 | G300E | 63233.14 | 0.5
216 | Story3 | B1 | 32 MPa RC Beam (25 cm x 25 cm) | Beam | 32MPa | Concrete Rectangular | 250 | 250 | 625 | 4650 | 0.29 | 711.01 | G300E | 1243584.38 | 9.76 | G300E | 774225 | 6.07
217 | Story3 | B10 | 32 MPa RC Beam (25 cm x 25 cm) | Beam | 32MPa | Concrete Rectangular | 250 | 250 | 625 | 7050 | 0.44 | 1077.98 | G300E | 2631412.5 | 20.65 | G300E | 1369462.5 | 10.75
218 | Story3 | B100 | 32 MPa RC Beam (25 cm x 25 cm) | Beam | 32MPa | Concrete Rectangular | 250 | 250 | 625 | 7050 | 0.44 | 1077.98 | G300E | 2838800 | 22.27 | G300E | 85678.06 | 0.67
219 | Story3 | B101 | 32 MPa RC Beam (25 cm x 25 cm) | Beam | 32MPa | Concrete Rectangular | 250 | 250 | 625 | 4650 | 0.29 | 711.01 | G300E | 1512703.12 | 11.87 | G300E | 21191.65 | 0.17
220 | Story3 | B102 | 32 MPa RC Beam (25 cm x 25 cm) | Beam | 32MPa | Concrete Rectangular | 250 | 250 | 625 | 7050 | 0.44 | 1077.98 | G300E | 2806193.75 | 22.02 | G300E | 42839.03 | 0.34
221 | Story3 | B103 | 32 MPa RC Beam (25 cm x 25 cm) | Beam | 32MPa | Concrete Rectangular | 250 | 250 | 625 | 4650 | 0.29 | 711.01 | G300E | 1583034.38 | 12.42 | G300E | 63574.95 | 0.5
222 | Story3 | B104 | 32 MPa RC Beam (25 cm x 25 cm) | Beam | 32MPa | Concrete Rectangular | 250 | 250 | 625 | 7050 | 0.44 | 1077.98 | G300E | 3285006.25 | 25.78 | G300E | 183496.81 | 1.44
223 | Story3 | B105 | 32 MPa RC Beam (25 cm x 25 cm) | Beam | 32MPa | Concrete Rectangular | 250 | 250 | 625 | 4650 | 0.29 | 711.01 | G300E | 1243584.38 | 9.76 | G300E | 774225 | 6.07
224 | Story3 | B106 | 32 MPa RC Beam (25 cm x 25 cm) | Beam | 32MPa | Concrete Rectangular | 250 | 250 | 625 | 7050 | 0.44 | 1077.98 | G300E | 3066162.5 | 24.06 | G300E | 1291300.77 | 10.13
225 | Story3 | B107 | 32 MPa RC Beam (25 cm x 25 cm) | Beam | 32MPa | Concrete Rectangular | 250 | 250 | 625 | 7050 | 0.44 | 1077.98 | G300E | 2578537.5 | 20.23 | G300E | 1173825 | 9.21
226 | Story3 | B108 | 32 MPa RC Beam (25 cm x 25 cm) | Beam | 32MPa | Concrete Rectangular | 250 | 250 | 625 | 7050 | 0.44 | 1077.98 | G300E | 2631118.75 | 20.64 | G300E | 1369462.5 | 10.75
227 | Story3 | B109 | 32 MPa RC Beam (25 cm x 25 cm) | Beam | 32MPa | Concrete Rectangular | 250 | 250 | 625 | 7050 | 0.44 | 1077.98 | G300E | 2626125 | 20.61 | G300E | 1369462.5 | 10.75
228 | Story3 | B11 | 32 MPa RC Beam (25 cm x 25 cm) | Beam | 32MPa | Concrete Rectangular | 250 | 250 | 625 | 4650 | 0.29 | 711.01 | G300E | 1512703.12 | 11.87 | G300E | 21191.65 | 0.17
229 | Story3 | B110 | 32 MPa RC Beam (25 cm x 25 cm) | Beam | 32MPa | Concrete Rectangular | 250 | 250 | 625 | 7050 | 0.44 | 1077.98 | G300E | 2631412.5 | 20.65 | G300E | 1369462.5 | 10.75
230 | Story3 | B111 | 32 MPa RC Beam (25 cm x 25 cm) | Beam | 32MPa | Concrete Rectangular | 250 | 250 | 625 | 7050 | 0.44 | 1077.98 | G300E | 2578537.5 | 20.23 | G300E | 1173825 | 9.21
231 | Story3 | B112 | 32 MPa RC Beam (25 cm x 25 cm) | Beam | 32MPa | Concrete Rectangular | 250 | 250 | 625 | 7050 | 0.44 | 1077.98 | G300E | 3065281.25 | 24.05 | G300E | 1291300.77 | 10.13
232 | Story3 | B12 | 32 MPa RC Beam (25 cm x 25 cm) | Beam | 32MPa | Concrete Rectangular | 250 | 250 | 625 | 7050 | 0.44 | 1077.98 | G300E | 2578537.5 | 20.23 | G300E | 1173825 | 9.21
233 | Story3 | B13 | 32 MPa RC Beam (25 cm x 25 cm) | Beam | 32MPa | Concrete Rectangular | 250 | 250 | 625 | 4650 | 0.29 | 711.01 | G300E | 1582743.75 | 12.42 | G300E | 63574.95 | 0.5
234 | Story3 | B14 | 32 MPa RC Beam (25 cm x 25 cm) | Beam | 32MPa | Concrete Rectangular | 250 | 250 | 625 | 7050 | 0.44 | 1077.98 | G300E | 3065575 | 24.05 | G300E | 1291300.77 | 10.13
235 | Story3 | B15 | 32 MPa RC Beam (25 cm x 25 cm) | Beam | 32MPa | Concrete Rectangular | 250 | 250 | 625 | 4650 | 0.29 | 711.01 | G300E | 1243584.38 | 9.76 | G300E | 774225 | 6.07
236 | Story3 | B16 | 32 MPa RC Beam (25 cm x 25 cm) | Beam | 32MPa | Concrete Rectangular | 250 | 250 | 625 | 4650 | 0.29 | 711.01 | G300E | 1129078.12 | 8.86 | G300E | 774225 | 6.07
237 | Story3 | B17 | 32 MPa RC Beam (25 cm x 25 cm) | Beam | 32MPa | Concrete Rectangular | 250 | 250 | 625 | 7050 | 0.44 | 1077.98 | G300E | 3285887.5 | 25.78 | G300E | 183496.81 | 1.44
238 | Story3 | B18 | 32 MPa RC Beam (25 cm x 25 cm) | Beam | 32MPa | Concrete Rectangular | 250 | 250 | 625 | 4650 | 0.29 | 711.01 | G300E | 1577221.88 | 12.38 | G300E | 42383.3 | 0.33
239 | Story3 | B19 | 32 MPa RC Beam (25 cm x 25 cm) | Beam | 32MPa | Concrete Rectangular | 250 | 250 | 625 | 7050 | 0.44 | 1077.98 | G300E | 2814418.75 | 22.08 | G300E | 64258.55 | 0.5
240 | Story3 | B2 | 32 MPa RC Beam (25 cm x 25 cm) | Beam | 32MPa | Concrete Rectangular | 250 | 250 | 625 | 7050 | 0.44 | 1077.98 | G300E | 3066750 | 24.06 | G300E | 1291300.77 | 10.13
241 | Story3 | B20 | 32 MPa RC Beam (25 cm x 25 cm) | Beam | 32MPa | Concrete Rectangular | 250 | 250 | 625 | 4650 | 0.29 | 711.01 | G300E | 1517062.5 | 11.9 | G300E | 0 | 0
242 | Story3 | B21 | 32 MPa RC Beam (25 cm x 25 cm) | Beam | 32MPa | Concrete Rectangular | 250 | 250 | 625 | 7050 | 0.44 | 1077.98 | G300E | 2853781.25 | 22.39 | G300E | 42839.03 | 0.34
243 | Story3 | B22 | 32 MPa RC Beam (25 cm x 25 cm) | Beam | 32MPa | Concrete Rectangular | 250 | 250 | 625 | 4650 | 0.29 | 711.01 | G300E | 1532465.62 | 12.02 | G300E | 0 | 0
244 | Story3 | B23 | 32 MPa RC Beam (25 cm x 25 cm) | Beam | 32MPa | Concrete Rectangular | 250 | 250 | 625 | 7050 | 0.44 | 1077.98 | G300E | 2915762.5 | 22.88 | G300E | 85678.06 | 0.67
245 | Story3 | B24 | 32 MPa RC Beam (25 cm x 25 cm) | Beam | 32MPa | Concrete Rectangular | 250 | 250 | 625 | 4650 | 0.29 | 711.01 | G300E | 1532175 | 12.02 | G300E | 0 | 0
246 | Story3 | B25 | 32 MPa RC Beam (25 cm x 25 cm) | Beam | 32MPa | Concrete Rectangular | 250 | 250 | 625 | 7050 | 0.44 | 1077.98 | G300E | 2839387.5 | 22.28 | G300E | 85678.06 | 0.67
247 | Story3 | B26 | 32 MPa RC Beam (25 cm x 25 cm) | Beam | 32MPa | Concrete Rectangular | 250 | 250 | 625 | 4650 | 0.29 | 711.01 | G300E | 1508343.75 | 11.84 | G300E | 0 | 0
248 | Story3 | B27 | 32 MPa RC Beam (25 cm x 25 cm) | Beam | 32MPa | Concrete Rectangular | 250 | 250 | 625 | 7050 | 0.44 | 1077.98 | G300E | 2806193.75 | 22.02 | G300E | 42839.03 | 0.34
249 | Story3 | B28 | 32 MPa RC Beam (25 cm x 25 cm) | Beam | 32MPa | Concrete Rectangular | 250 | 250 | 625 | 4650 | 0.29 | 711.01 | G300E | 1577512.5 | 12.38 | G300E | 42383.3 | 0.33
250 | Story3 | B29 | 32 MPa RC Beam (25 cm x 25 cm) | Beam | 32MPa | Concrete Rectangular | 250 | 250 | 625 | 7050 | 0.44 | 1077.98 | G300E | 3285006.25 | 25.78 | G300E | 183496.81 | 1.44
251 | Story3 | B3 | 32 MPa RC Beam (25 cm x 25 cm) | Beam | 32MPa | Concrete Rectangular | 250 | 250 | 625 | 4650 | 0.29 | 711.01 | G300E | 1585359.38 | 12.44 | G300E | 63574.95 | 0.5
252 | Story3 | B30 | 32 MPa RC Beam (25 cm x 25 cm) | Beam | 32MPa | Concrete Rectangular | 250 | 250 | 625 | 4650 | 0.29 | 711.01 | G300E | 1128787.5 | 8.86 | G300E | 774225 | 6.07
253 | Story3 | B31 | 32 MPa RC Beam (25 cm x 25 cm) | Beam | 32MPa | Concrete Rectangular | 250 | 250 | 625 | 4650 | 0.29 | 711.01 | G300E | 1122975 | 8.81 | G300E | 774225 | 6.07
254 | Story3 | B32 | 32 MPa RC Beam (25 cm x 25 cm) | Beam | 32MPa | Concrete Rectangular | 250 | 250 | 625 | 7050 | 0.44 | 1077.98 | G300E | 3264737.5 | 25.62 | G300E | 85678.06 | 0.67
255 | Story3 | B33 | 32 MPa RC Beam (25 cm x 25 cm) | Beam | 32MPa | Concrete Rectangular | 250 | 250 | 625 | 4650 | 0.29 | 711.01 | G300E | 1566178.12 | 12.29 | G300E | 42383.3 | 0.33
256 | Story3 | B34 | 32 MPa RC Beam (25 cm x 25 cm) | Beam | 32MPa | Concrete Rectangular | 250 | 250 | 625 | 7050 | 0.44 | 1077.98 | G300E | 2647568.75 | 20.77 | G300E | 21419.52 | 0.17
257 | Story3 | B35 | 32 MPa RC Beam (25 cm x 25 cm) | Beam | 32MPa | Concrete Rectangular | 250 | 250 | 625 | 4650 | 0.29 | 711.01 | G300E | 1470853.12 | 11.54 | G300E | 0 | 0
258 | Story3 | B36 | 32 MPa RC Beam (25 cm x 25 cm) | Beam | 32MPa | Concrete Rectangular | 250 | 250 | 625 | 7050 | 0.44 | 1077.98 | G300E | 2767712.5 | 21.72 | G300E | 42839.03 | 0.34
259 | Story3 | B37 | 32 MPa RC Beam (25 cm x 25 cm) | Beam | 32MPa | Concrete Rectangular | 250 | 250 | 625 | 4800 | 0.3 | 733.94 | G300E | 1549760 | 12.16 | G300E | 639360 | 5.02
260 | Story3 | B38 | 32 MPa RC Beam (25 cm x 25 cm) | Beam | 32MPa | Concrete Rectangular | 250 | 250 | 625 | 7050 | 0.44 | 1077.98 | G300E | 2372912.5 | 18.62 | G300E | 782550 | 6.14
261 | Story3 | B39 | 32 MPa RC Beam (25 cm x 25 cm) | Beam | 32MPa | Concrete Rectangular | 250 | 250 | 625 | 4800 | 0.3 | 733.94 | G300E | 1641300 | 12.88 | G300E | 799200 | 6.27
262 | Story3 | B4 | 32 MPa RC Beam (25 cm x 25 cm) | Beam | 32MPa | Concrete Rectangular | 250 | 250 | 625 | 7050 | 0.44 | 1077.98 | G300E | 2638956 | 20.71 | G300E | 1126872 | 8.84
263 | Story3 | B40 | 32 MPa RC Beam (25 cm x 25 cm) | Beam | 32MPa | Concrete Rectangular | 250 | 250 | 625 | 7050 | 0.44 | 1077.98 | G300E | 2814125 | 22.08 | G300E | 21419.52 | 0.17
264 | Story3 | B41 | 32 MPa RC Beam (25 cm x 25 cm) | Beam | 32MPa | Concrete Rectangular | 250 | 250 | 625 | 4650 | 0.29 | 711.01 | G300E | 1470562.5 | 11.54 | G300E | 0 | 0
265 | Story3 | B42 | 32 MPa RC Beam (25 cm x 25 cm) | Beam | 32MPa | Concrete Rectangular | 250 | 250 | 625 | 7050 | 0.44 | 1077.98 | G300E | 2648156.25 | 20.78 | G300E | 21419.52 | 0.17
266 | Story3 | B43 | 32 MPa RC Beam (25 cm x 25 cm) | Beam | 32MPa | Concrete Rectangular | 250 | 250 | 625 | 4650 | 0.29 | 711.01 | G300E | 1566178.12 | 12.29 | G300E | 42383.3 | 0.33
267 | Story3 | B44 | 32 MPa RC Beam (25 cm x 25 cm) | Beam | 32MPa | Concrete Rectangular | 250 | 250 | 625 | 7050 | 0.44 | 1077.98 | G300E | 3264150 | 25.61 | G300E | 85678.06 | 0.67
268 | Story3 | B45 | 32 MPa RC Beam (25 cm x 25 cm) | Beam | 32MPa | Concrete Rectangular | 250 | 250 | 625 | 4650 | 0.29 | 711.01 | G300E | 1123265.62 | 8.81 | G300E | 774225 | 6.07
269 | Story3 | B46 | 32 MPa RC Beam (25 cm x 25 cm) | Beam | 32MPa | Concrete Rectangular | 250 | 250 | 625 | 4650 | 0.29 | 711.01 | G300E | 1122975 | 8.81 | G300E | 774225 | 6.07
270 | Story3 | B47 | 32 MPa RC Beam (25 cm x 25 cm) | Beam | 32MPa | Concrete Rectangular | 250 | 250 | 625 | 7050 | 0.44 | 1077.98 | G300E | 3252987.5 | 25.52 | G300E | 85678.06 | 0.67
271 | Story3 | B48 | 32 MPa RC Beam (25 cm x 25 cm) | Beam | 32MPa | Concrete Rectangular | 250 | 250 | 625 | 4650 | 0.29 | 711.01 | G300E | 1569375 | 12.31 | G300E | 42383.3 | 0.33
272 | Story3 | B49 | 32 MPa RC Beam (25 cm x 25 cm) | Beam | 32MPa | Concrete Rectangular | 250 | 250 | 625 | 7050 | 0.44 | 1077.98 | G300E | 2644337.5 | 20.75 | G300E | 21419.52 | 0.17
273 | Story3 | B5 | 32 MPa RC Beam (25 cm x 25 cm) | Beam | 32MPa | Concrete Rectangular | 250 | 250 | 625 | 4650 | 0.29 | 711.01 | G300E | 1488820.59 | 11.68 | G300E | 242005.83 | 1.9
274 | Story3 | B50 | 32 MPa RC Beam (25 cm x 25 cm) | Beam | 32MPa | Concrete Rectangular | 250 | 250 | 625 | 4650 | 0.29 | 711.01 | G300E | 1417378.12 | 11.12 | G300E | 0 | 0
275 | Story3 | B51 | 32 MPa RC Beam (25 cm x 25 cm) | Beam | 32MPa | Concrete Rectangular | 250 | 250 | 625 | 7200 | 0.45 | 1100.92 | G300E | 2412300 | 18.93 | G300E | 421475.25 | 3.31
276 | Story3 | B55 | 32 MPa RC Beam (25 cm x 25 cm) | Beam | 32MPa | Concrete Rectangular | 250 | 250 | 625 | 7050 | 0.44 | 1077.98 | G300E | 2853487.5 | 22.39 | G300E | 412694.52 | 3.24
277 | Story3 | B56 | 32 MPa RC Beam (25 cm x 25 cm) | Beam | 32MPa | Concrete Rectangular | 250 | 250 | 625 | 4650 | 0.29 | 711.01 | G300E | 1418250 | 11.13 | G300E | 0 | 0
278 | Story3 | B57 | 32 MPa RC Beam (25 cm x 25 cm) | Beam | 32MPa | Concrete Rectangular | 250 | 250 | 625 | 7050 | 0.44 | 1077.98 | G300E | 2644631.25 | 20.75 | G300E | 21419.52 | 0.17
279 | Story3 | B58 | 32 MPa RC Beam (25 cm x 25 cm) | Beam | 32MPa | Concrete Rectangular | 250 | 250 | 625 | 4650 | 0.29 | 711.01 | G300E | 1569375 | 12.31 | G300E | 42383.3 | 0.33
280 | Story3 | B59 | 32 MPa RC Beam (25 cm x 25 cm) | Beam | 32MPa | Concrete Rectangular | 250 | 250 | 625 | 7050 | 0.44 | 1077.98 | G300E | 3252987.5 | 25.52 | G300E | 85678.06 | 0.67
281 | Story3 | B6 | 32 MPa RC Beam (25 cm x 25 cm) | Beam | 32MPa | Concrete Rectangular | 250 | 250 | 625 | 7050 | 0.44 | 1077.98 | G300E | 2635525 | 20.68 | G300E | 1369462.5 | 10.75
282 | Story3 | B60 | 32 MPa RC Beam (25 cm x 25 cm) | Beam | 32MPa | Concrete Rectangular | 250 | 250 | 625 | 4650 | 0.29 | 711.01 | G300E | 1122975 | 8.81 | G300E | 774225 | 6.07
283 | Story3 | B61 | 32 MPa RC Beam (25 cm x 25 cm) | Beam | 32MPa | Concrete Rectangular | 250 | 250 | 625 | 4650 | 0.29 | 711.01 | G300E | 1123265.62 | 8.81 | G300E | 774225 | 6.07
284 | Story3 | B62 | 32 MPa RC Beam (25 cm x 25 cm) | Beam | 32MPa | Concrete Rectangular | 250 | 250 | 625 | 7050 | 0.44 | 1077.98 | G300E | 3252987.5 | 25.52 | G300E | 85678.06 | 0.67
285 | Story3 | B63 | 32 MPa RC Beam (25 cm x 25 cm) | Beam | 32MPa | Concrete Rectangular | 250 | 250 | 625 | 4650 | 0.29 | 711.01 | G300E | 1566178.12 | 12.29 | G300E | 42383.3 | 0.33
286 | Story3 | B64 | 32 MPa RC Beam (25 cm x 25 cm) | Beam | 32MPa | Concrete Rectangular | 250 | 250 | 625 | 7050 | 0.44 | 1077.98 | G300E | 2644631.25 | 20.75 | G300E | 21419.52 | 0.17
287 | Story3 | B65 | 32 MPa RC Beam (25 cm x 25 cm) | Beam | 32MPa | Concrete Rectangular | 250 | 250 | 625 | 4650 | 0.29 | 711.01 | G300E | 1470562.5 | 11.54 | G300E | 0 | 0
288 | Story3 | B66 | 32 MPa RC Beam (25 cm x 25 cm) | Beam | 32MPa | Concrete Rectangular | 250 | 250 | 625 | 7200 | 0.45 | 1100.92 | G300E | 2916600 | 22.88 | G300E | 421475.25 | 3.31
289 | Story3 | B67 | 32 MPa RC Beam (25 cm x 25 cm) | Beam | 32MPa | Concrete Rectangular | 250 | 250 | 625 | 4650 | 0.29 | 711.01 | G300E | 1590590.62 | 12.48 | G300E | 774225 | 6.07
290 | Story3 | B69 | 32 MPa RC Beam (25 cm x 25 cm) | Beam | 32MPa | Concrete Rectangular | 250 | 250 | 625 | 4650 | 0.29 | 711.01 | G300E | 1591171.88 | 12.48 | G300E | 774225 | 6.07
291 | Story3 | B7 | 32 MPa RC Beam (25 cm x 25 cm) | Beam | 32MPa | Concrete Rectangular | 250 | 250 | 625 | 4650 | 0.29 | 711.01 | G300E | 1522293.75 | 11.94 | G300E | 42383.3 | 0.33
292 | Story3 | B70 | 32 MPa RC Beam (25 cm x 25 cm) | Beam | 32MPa | Concrete Rectangular | 250 | 250 | 625 | 7050 | 0.44 | 1077.98 | G300E | 2855837.5 | 22.41 | G300E | 412694.52 | 3.24
293 | Story3 | B71 | 32 MPa RC Beam (25 cm x 25 cm) | Beam | 32MPa | Concrete Rectangular | 250 | 250 | 625 | 4650 | 0.29 | 711.01 | G300E | 1470562.5 | 11.54 | G300E | 0 | 0
294 | Story3 | B72 | 32 MPa RC Beam (25 cm x 25 cm) | Beam | 32MPa | Concrete Rectangular | 250 | 250 | 625 | 7050 | 0.44 | 1077.98 | G300E | 2644631.25 | 20.75 | G300E | 21419.52 | 0.17
295 | Story3 | B73 | 32 MPa RC Beam (25 cm x 25 cm) | Beam | 32MPa | Concrete Rectangular | 250 | 250 | 625 | 4650 | 0.29 | 711.01 | G300E | 1566178.12 | 12.29 | G300E | 42383.3 | 0.33
296 | Story3 | B74 | 32 MPa RC Beam (25 cm x 25 cm) | Beam | 32MPa | Concrete Rectangular | 250 | 250 | 625 | 7050 | 0.44 | 1077.98 | G300E | 3252987.5 | 25.52 | G300E | 85678.06 | 0.67
297 | Story3 | B75 | 32 MPa RC Beam (25 cm x 25 cm) | Beam | 32MPa | Concrete Rectangular | 250 | 250 | 625 | 4650 | 0.29 | 711.01 | G300E | 1122975 | 8.81 | G300E | 774225 | 6.07
298 | Story3 | B76 | 32 MPa RC Beam (25 cm x 25 cm) | Beam | 32MPa | Concrete Rectangular | 250 | 250 | 625 | 4650 | 0.29 | 711.01 | G300E | 1128787.5 | 8.86 | G300E | 774225 | 6.07
299 | Story3 | B77 | 32 MPa RC Beam (25 cm x 25 cm) | Beam | 32MPa | Concrete Rectangular | 250 | 250 | 625 | 7050 | 0.44 | 1077.98 | G300E | 3264150 | 25.61 | G300E | 85678.06 | 0.67
300 | Story3 | B78 | 32 MPa RC Beam (25 cm x 25 cm) | Beam | 32MPa | Concrete Rectangular | 250 | 250 | 625 | 4650 | 0.29 | 711.01 | G300E | 1577512.5 | 12.38 | G300E | 42383.3 | 0.33
301 | Story3 | B79 | 32 MPa RC Beam (25 cm x 25 cm) | Beam | 32MPa | Concrete Rectangular | 250 | 250 | 625 | 7050 | 0.44 | 1077.98 | G300E | 2648156.25 | 20.78 | G300E | 21419.52 | 0.17
302 | Story3 | B8 | 32 MPa RC Beam (25 cm x 25 cm) | Beam | 32MPa | Concrete Rectangular | 250 | 250 | 625 | 7050 | 0.44 | 1077.98 | G300E | 2624362.5 | 20.59 | G300E | 1369462.5 | 10.75
303 | Story3 | B80 | 32 MPa RC Beam (25 cm x 25 cm) | Beam | 32MPa | Concrete Rectangular | 250 | 250 | 625 | 4650 | 0.29 | 711.01 | G300E | 1508343.75 | 11.84 | G300E | 0 | 0
304 | Story3 | B81 | 32 MPa RC Beam (25 cm x 25 cm) | Beam | 32MPa | Concrete Rectangular | 250 | 250 | 625 | 7050 | 0.44 | 1077.98 | G300E | 2814418.75 | 22.08 | G300E | 21419.52 | 0.17
305 | Story3 | B82 | 32 MPa RC Beam (25 cm x 25 cm) | Beam | 32MPa | Concrete Rectangular | 250 | 250 | 625 | 4650 | 0.29 | 711.01 | G300E | 1534209.38 | 12.04 | G300E | 0 | 0
306 | Story3 | B83 | 32 MPa RC Beam (25 cm x 25 cm) | Beam | 32MPa | Concrete Rectangular | 250 | 250 | 625 | 7050 | 0.44 | 1077.98 | G300E | 2372325 | 18.61 | G300E | 782550 | 6.14
307 | Story3 | B84 | 32 MPa RC Beam (25 cm x 25 cm) | Beam | 32MPa | Concrete Rectangular | 250 | 250 | 625 | 4650 | 0.29 | 711.01 | G300E | 1534209.38 | 12.04 | G300E | 0 | 0
308 | Story3 | B85 | 32 MPa RC Beam (25 cm x 25 cm) | Beam | 32MPa | Concrete Rectangular | 250 | 250 | 625 | 7050 | 0.44 | 1077.98 | G300E | 2814418.75 | 22.08 | G300E | 21419.52 | 0.17
309 | Story3 | B86 | 32 MPa RC Beam (25 cm x 25 cm) | Beam | 32MPa | Concrete Rectangular | 250 | 250 | 625 | 4650 | 0.29 | 711.01 | G300E | 1508343.75 | 11.84 | G300E | 0 | 0
310 | Story3 | B87 | 32 MPa RC Beam (25 cm x 25 cm) | Beam | 32MPa | Concrete Rectangular | 250 | 250 | 625 | 7050 | 0.44 | 1077.98 | G300E | 2648156.25 | 20.78 | G300E | 21419.52 | 0.17
311 | Story3 | B88 | 32 MPa RC Beam (25 cm x 25 cm) | Beam | 32MPa | Concrete Rectangular | 250 | 250 | 625 | 4650 | 0.29 | 711.01 | G300E | 1577512.5 | 12.38 | G300E | 42383.3 | 0.33
312 | Story3 | B89 | 32 MPa RC Beam (25 cm x 25 cm) | Beam | 32MPa | Concrete Rectangular | 250 | 250 | 625 | 7050 | 0.44 | 1077.98 | G300E | 3264150 | 25.61 | G300E | 85678.06 | 0.67
313 | Story3 | B9 | 32 MPa RC Beam (25 cm x 25 cm) | Beam | 32MPa | Concrete Rectangular | 250 | 250 | 625 | 4650 | 0.29 | 711.01 | G300E | 1526943.75 | 11.98 | G300E | 21191.65 | 0.17
314 | Story3 | B90 | 32 MPa RC Beam (25 cm x 25 cm) | Beam | 32MPa | Concrete Rectangular | 250 | 250 | 625 | 4650 | 0.29 | 711.01 | G300E | 1129078.12 | 8.86 | G300E | 774225 | 6.07
315 | Story3 | B91 | 32 MPa RC Beam (25 cm x 25 cm) | Beam | 32MPa | Concrete Rectangular | 250 | 250 | 625 | 4650 | 0.29 | 711.01 | G300E | 1243584.38 | 9.76 | G300E | 774225 | 6.07
316 | Story3 | B92 | 32 MPa RC Beam (25 cm x 25 cm) | Beam | 32MPa | Concrete Rectangular | 250 | 250 | 625 | 7050 | 0.44 | 1077.98 | G300E | 3285006.25 | 25.78 | G300E | 183496.81 | 1.44
317 | Story3 | B93 | 32 MPa RC Beam (25 cm x 25 cm) | Beam | 32MPa | Concrete Rectangular | 250 | 250 | 625 | 4650 | 0.29 | 711.01 | G300E | 1582743.75 | 12.42 | G300E | 63574.95 | 0.5
318 | Story3 | B94 | 32 MPa RC Beam (25 cm x 25 cm) | Beam | 32MPa | Concrete Rectangular | 250 | 250 | 625 | 7050 | 0.44 | 1077.98 | G300E | 2806193.75 | 22.02 | G300E | 42839.03 | 0.34
319 | Story3 | B95 | 32 MPa RC Beam (25 cm x 25 cm) | Beam | 32MPa | Concrete Rectangular | 250 | 250 | 625 | 4650 | 0.29 | 711.01 | G300E | 1512703.12 | 11.87 | G300E | 21191.65 | 0.17
320 | Story3 | B96 | 32 MPa RC Beam (25 cm x 25 cm) | Beam | 32MPa | Concrete Rectangular | 250 | 250 | 625 | 7050 | 0.44 | 1077.98 | G300E | 2838800 | 22.27 | G300E | 85678.06 | 0.67
321 | Story3 | B97 | 32 MPa RC Beam (25 cm x 25 cm) | Beam | 32MPa | Concrete Rectangular | 250 | 250 | 625 | 4650 | 0.29 | 711.01 | G300E | 1526943.75 | 11.98 | G300E | 21191.65 | 0.17
322 | Story3 | B98 | 32 MPa RC Beam (25 cm x 25 cm) | Beam | 32MPa | Concrete Rectangular | 250 | 250 | 625 | 7050 | 0.44 | 1077.98 | G300E | 2918700 | 22.9 | G300E | 85678.06 | 0.67
323 | Story3 | B99 | 32 MPa RC Beam (25 cm x 25 cm) | Beam | 32MPa | Concrete Rectangular | 250 | 250 | 625 | 4650 | 0.29 | 711.01 | G300E | 1526943.75 | 11.98 | G300E | 21191.65 | 0.17
324 | Story4 | B1 | 32 MPa RC Beam (25 cm x 25 cm) | Beam | 32MPa | Concrete Rectangular | 250 | 250 | 625 | 4650 | 0.29 | 711.01 | G300E | 1243293.75 | 9.76 | G300E | 774225 | 6.07
325 | Story4 | B10 | 32 MPa RC Beam (25 cm x 25 cm) | Beam | 32MPa | Concrete Rectangular | 250 | 250 | 625 | 7050 | 0.44 | 1077.98 | G300E | 2634350 | 20.67 | G300E | 1565100 | 12.28
326 | Story4 | B100 | 32 MPa RC Beam (25 cm x 25 cm) | Beam | 32MPa | Concrete Rectangular | 250 | 250 | 625 | 7050 | 0.44 | 1077.98 | G300E | 2874343.75 | 22.55 | G300E | 85678.06 | 0.67
327 | Story4 | B101 | 32 MPa RC Beam (25 cm x 25 cm) | Beam | 32MPa | Concrete Rectangular | 250 | 250 | 625 | 4650 | 0.29 | 711.01 | G300E | 1574606.25 | 12.35 | G300E | 21191.65 | 0.17
328 | Story4 | B102 | 32 MPa RC Beam (25 cm x 25 cm) | Beam | 32MPa | Concrete Rectangular | 250 | 250 | 625 | 7050 | 0.44 | 1077.98 | G300E | 2791212.5 | 21.9 | G300E | 42839.03 | 0.34
329 | Story4 | B103 | 32 MPa RC Beam (25 cm x 25 cm) | Beam | 32MPa | Concrete Rectangular | 250 | 250 | 625 | 4650 | 0.29 | 711.01 | G300E | 1637962.5 | 12.85 | G300E | 63574.95 | 0.5
330 | Story4 | B104 | 32 MPa RC Beam (25 cm x 25 cm) | Beam | 32MPa | Concrete Rectangular | 250 | 250 | 625 | 7050 | 0.44 | 1077.98 | G300E | 3279425 | 25.73 | G300E | 204916.33 | 1.61
331 | Story4 | B105 | 32 MPa RC Beam (25 cm x 25 cm) | Beam | 32MPa | Concrete Rectangular | 250 | 250 | 625 | 4650 | 0.29 | 711.01 | G300E | 1243293.75 | 9.76 | G300E | 774225 | 6.07
332 | Story4 | B106 | 32 MPa RC Beam (25 cm x 25 cm) | Beam | 32MPa | Concrete Rectangular | 250 | 250 | 625 | 7050 | 0.44 | 1077.98 | G300E | 3072625 | 24.11 | G300E | 1291300.77 | 10.13
333 | Story4 | B107 | 32 MPa RC Beam (25 cm x 25 cm) | Beam | 32MPa | Concrete Rectangular | 250 | 250 | 625 | 7050 | 0.44 | 1077.98 | G300E | 2586468.75 | 20.29 | G300E | 1565100 | 12.28
334 | Story4 | B108 | 32 MPa RC Beam (25 cm x 25 cm) | Beam | 32MPa | Concrete Rectangular | 250 | 250 | 625 | 7050 | 0.44 | 1077.98 | G300E | 2634056.25 | 20.67 | G300E | 1565100 | 12.28
335 | Story4 | B109 | 32 MPa RC Beam (25 cm x 25 cm) | Beam | 32MPa | Concrete Rectangular | 250 | 250 | 625 | 7050 | 0.44 | 1077.98 | G300E | 2631412.5 | 20.65 | G300E | 1565100 | 12.28
336 | Story4 | B11 | 32 MPa RC Beam (25 cm x 25 cm) | Beam | 32MPa | Concrete Rectangular | 250 | 250 | 625 | 4650 | 0.29 | 711.01 | G300E | 1574896.88 | 12.36 | G300E | 21191.65 | 0.17
337 | Story4 | B110 | 32 MPa RC Beam (25 cm x 25 cm) | Beam | 32MPa | Concrete Rectangular | 250 | 250 | 625 | 7050 | 0.44 | 1077.98 | G300E | 2634056.25 | 20.67 | G300E | 1565100 | 12.28
338 | Story4 | B111 | 32 MPa RC Beam (25 cm x 25 cm) | Beam | 32MPa | Concrete Rectangular | 250 | 250 | 625 | 7050 | 0.44 | 1077.98 | G300E | 2586468.75 | 20.29 | G300E | 1565100 | 12.28
339 | Story4 | B112 | 32 MPa RC Beam (25 cm x 25 cm) | Beam | 32MPa | Concrete Rectangular | 250 | 250 | 625 | 7050 | 0.44 | 1077.98 | G300E | 3072625 | 24.11 | G300E | 1291300.77 | 10.13
340 | Story4 | B12 | 32 MPa RC Beam (25 cm x 25 cm) | Beam | 32MPa | Concrete Rectangular | 250 | 250 | 625 | 7050 | 0.44 | 1077.98 | G300E | 2586175 | 20.29 | G300E | 1565100 | 12.28
341 | Story4 | B13 | 32 MPa RC Beam (25 cm x 25 cm) | Beam | 32MPa | Concrete Rectangular | 250 | 250 | 625 | 4650 | 0.29 | 711.01 | G300E | 1637671.88 | 12.85 | G300E | 63574.95 | 0.5
342 | Story4 | B14 | 32 MPa RC Beam (25 cm x 25 cm) | Beam | 32MPa | Concrete Rectangular | 250 | 250 | 625 | 7050 | 0.44 | 1077.98 | G300E | 3072625 | 24.11 | G300E | 1291300.77 | 10.13
343 | Story4 | B15 | 32 MPa RC Beam (25 cm x 25 cm) | Beam | 32MPa | Concrete Rectangular | 250 | 250 | 625 | 4650 | 0.29 | 711.01 | G300E | 1243293.75 | 9.76 | G300E | 774225 | 6.07
344 | Story4 | B16 | 32 MPa RC Beam (25 cm x 25 cm) | Beam | 32MPa | Concrete Rectangular | 250 | 250 | 625 | 4650 | 0.29 | 711.01 | G300E | 1127334.38 | 8.85 | G300E | 774225 | 6.07
345 | Story4 | B17 | 32 MPa RC Beam (25 cm x 25 cm) | Beam | 32MPa | Concrete Rectangular | 250 | 250 | 625 | 7050 | 0.44 | 1077.98 | G300E | 3280600 | 25.74 | G300E | 204916.33 | 1.61
346 | Story4 | B18 | 32 MPa RC Beam (25 cm x 25 cm) | Beam | 32MPa | Concrete Rectangular | 250 | 250 | 625 | 4650 | 0.29 | 711.01 | G300E | 1576059.38 | 12.37 | G300E | 42383.3 | 0.33
347 | Story4 | B19 | 32 MPa RC Beam (25 cm x 25 cm) | Beam | 32MPa | Concrete Rectangular | 250 | 250 | 625 | 7050 | 0.44 | 1077.98 | G300E | 2797968.75 | 21.95 | G300E | 64258.55 | 0.5
348 | Story4 | B2 | 32 MPa RC Beam (25 cm x 25 cm) | Beam | 32MPa | Concrete Rectangular | 250 | 250 | 625 | 7050 | 0.44 | 1077.98 | G300E | 3074093.75 | 24.12 | G300E | 1291300.77 | 10.13
349 | Story4 | B20 | 32 MPa RC Beam (25 cm x 25 cm) | Beam | 32MPa | Concrete Rectangular | 250 | 250 | 625 | 4650 | 0.29 | 711.01 | G300E | 1526071.88 | 11.97 | G300E | 0 | 0
350 | Story4 | B21 | 32 MPa RC Beam (25 cm x 25 cm) | Beam | 32MPa | Concrete Rectangular | 250 | 250 | 625 | 7050 | 0.44 | 1077.98 | G300E | 2837037.5 | 22.26 | G300E | 42839.03 | 0.34
351 | Story4 | B22 | 32 MPa RC Beam (25 cm x 25 cm) | Beam | 32MPa | Concrete Rectangular | 250 | 250 | 625 | 4650 | 0.29 | 711.01 | G300E | 1542637.5 | 12.1 | G300E | 0 | 0
352 | Story4 | B23 | 32 MPa RC Beam (25 cm x 25 cm) | Beam | 32MPa | Concrete Rectangular | 250 | 250 | 625 | 7050 | 0.44 | 1077.98 | G300E | 2899018.75 | 22.75 | G300E | 85678.06 | 0.67
353 | Story4 | B24 | 32 MPa RC Beam (25 cm x 25 cm) | Beam | 32MPa | Concrete Rectangular | 250 | 250 | 625 | 4650 | 0.29 | 711.01 | G300E | 1543218.75 | 12.11 | G300E | 0 | 0
354 | Story4 | B25 | 32 MPa RC Beam (25 cm x 25 cm) | Beam | 32MPa | Concrete Rectangular | 250 | 250 | 625 | 7050 | 0.44 | 1077.98 | G300E | 2874637.5 | 22.56 | G300E | 85678.06 | 0.67
355 | Story4 | B26 | 32 MPa RC Beam (25 cm x 25 cm) | Beam | 32MPa | Concrete Rectangular | 250 | 250 | 625 | 4650 | 0.29 | 711.01 | G300E | 1517353.12 | 11.91 | G300E | 0 | 0
356 | Story4 | B27 | 32 MPa RC Beam (25 cm x 25 cm) | Beam | 32MPa | Concrete Rectangular | 250 | 250 | 625 | 7050 | 0.44 | 1077.98 | G300E | 2791212.5 | 21.9 | G300E | 42839.03 | 0.34
357 | Story4 | B28 | 32 MPa RC Beam (25 cm x 25 cm) | Beam | 32MPa | Concrete Rectangular | 250 | 250 | 625 | 4650 | 0.29 | 711.01 | G300E | 1576350 | 12.37 | G300E | 42383.3 | 0.33
358 | Story4 | B29 | 32 MPa RC Beam (25 cm x 25 cm) | Beam | 32MPa | Concrete Rectangular | 250 | 250 | 625 | 7050 | 0.44 | 1077.98 | G300E | 3279425 | 25.73 | G300E | 204916.33 | 1.61
359 | Story4 | B3 | 32 MPa RC Beam (25 cm x 25 cm) | Beam | 32MPa | Concrete Rectangular | 250 | 250 | 625 | 4650 | 0.29 | 711.01 | G300E | 1639996.88 | 12.87 | G300E | 63574.95 | 0.5
360 | Story4 | B30 | 32 MPa RC Beam (25 cm x 25 cm) | Beam | 32MPa | Concrete Rectangular | 250 | 250 | 625 | 4650 | 0.29 | 711.01 | G300E | 1127334.38 | 8.85 | G300E | 774225 | 6.07
361 | Story4 | B31 | 32 MPa RC Beam (25 cm x 25 cm) | Beam | 32MPa | Concrete Rectangular | 250 | 250 | 625 | 4650 | 0.29 | 711.01 | G300E | 1118615.62 | 8.78 | G300E | 774225 | 6.07
362 | Story4 | B32 | 32 MPa RC Beam (25 cm x 25 cm) | Beam | 32MPa | Concrete Rectangular | 250 | 250 | 625 | 7050 | 0.44 | 1077.98 | G300E | 3282068.75 | 25.75 | G300E | 204916.33 | 1.61
363 | Story4 | B33 | 32 MPa RC Beam (25 cm x 25 cm) | Beam | 32MPa | Concrete Rectangular | 250 | 250 | 625 | 4650 | 0.29 | 711.01 | G300E | 1562400 | 12.26 | G300E | 42383.3 | 0.33
364 | Story4 | B34 | 32 MPa RC Beam (25 cm x 25 cm) | Beam | 32MPa | Concrete Rectangular | 250 | 250 | 625 | 7050 | 0.44 | 1077.98 | G300E | 2665781.25 | 20.92 | G300E | 21419.52 | 0.17
365 | Story4 | B35 | 32 MPa RC Beam (25 cm x 25 cm) | Beam | 32MPa | Concrete Rectangular | 250 | 250 | 625 | 4650 | 0.29 | 711.01 | G300E | 1468237.5 | 11.52 | G300E | 0 | 0
366 | Story4 | B36 | 32 MPa RC Beam (25 cm x 25 cm) | Beam | 32MPa | Concrete Rectangular | 250 | 250 | 625 | 7050 | 0.44 | 1077.98 | G300E | 2756550 | 21.63 | G300E | 42839.03 | 0.34
367 | Story4 | B37 | 32 MPa RC Beam (25 cm x 25 cm) | Beam | 32MPa | Concrete Rectangular | 250 | 250 | 625 | 4800 | 0.3 | 733.94 | G300E | 1631040 | 12.8 | G300E | 662693.6 | 5.2
368 | Story4 | B38 | 32 MPa RC Beam (25 cm x 25 cm) | Beam | 32MPa | Concrete Rectangular | 250 | 250 | 625 | 7050 | 0.44 | 1077.98 | G300E | 2335900 | 18.33 | G300E | 782550 | 6.14
369 | Story4 | B39 | 32 MPa RC Beam (25 cm x 25 cm) | Beam | 32MPa | Concrete Rectangular | 250 | 250 | 625 | 4800 | 0.3 | 733.94 | G300E | 1721700 | 13.51 | G300E | 799200 | 6.27
370 | Story4 | B4 | 32 MPa RC Beam (25 cm x 25 cm) | Beam | 32MPa | Concrete Rectangular | 250 | 250 | 625 | 7050 | 0.44 | 1077.98 | G300E | 2648262 | 20.78 | G300E | 939060 | 7.37
371 | Story4 | B40 | 32 MPa RC Beam (25 cm x 25 cm) | Beam | 32MPa | Concrete Rectangular | 250 | 250 | 625 | 7050 | 0.44 | 1077.98 | G300E | 2801787.5 | 21.98 | G300E | 21419.52 | 0.17
372 | Story4 | B41 | 32 MPa RC Beam (25 cm x 25 cm) | Beam | 32MPa | Concrete Rectangular | 250 | 250 | 625 | 4650 | 0.29 | 711.01 | G300E | 1466784.38 | 11.51 | G300E | 0 | 0
373 | Story4 | B42 | 32 MPa RC Beam (25 cm x 25 cm) | Beam | 32MPa | Concrete Rectangular | 250 | 250 | 625 | 7050 | 0.44 | 1077.98 | G300E | 2665781.25 | 20.92 | G300E | 21419.52 | 0.17
374 | Story4 | B43 | 32 MPa RC Beam (25 cm x 25 cm) | Beam | 32MPa | Concrete Rectangular | 250 | 250 | 625 | 4650 | 0.29 | 711.01 | G300E | 1562690.62 | 12.26 | G300E | 42383.3 | 0.33
375 | Story4 | B44 | 32 MPa RC Beam (25 cm x 25 cm) | Beam | 32MPa | Concrete Rectangular | 250 | 250 | 625 | 7050 | 0.44 | 1077.98 | G300E | 3281775 | 25.75 | G300E | 204916.33 | 1.61
376 | Story4 | B45 | 32 MPa RC Beam (25 cm x 25 cm) | Beam | 32MPa | Concrete Rectangular | 250 | 250 | 625 | 4650 | 0.29 | 711.01 | G300E | 1118325 | 8.77 | G300E | 774225 | 6.07
377 | Story4 | B46 | 32 MPa RC Beam (25 cm x 25 cm) | Beam | 32MPa | Concrete Rectangular | 250 | 250 | 625 | 4650 | 0.29 | 711.01 | G300E | 1120068.75 | 8.79 | G300E | 774225 | 6.07
378 | Story4 | B47 | 32 MPa RC Beam (25 cm x 25 cm) | Beam | 32MPa | Concrete Rectangular | 250 | 250 | 625 | 7050 | 0.44 | 1077.98 | G300E | 3263856.25 | 25.61 | G300E | 204916.33 | 1.61
379 | Story4 | B48 | 32 MPa RC Beam (25 cm x 25 cm) | Beam | 32MPa | Concrete Rectangular | 250 | 250 | 625 | 4650 | 0.29 | 711.01 | G300E | 1566178.12 | 12.29 | G300E | 42383.3 | 0.33
380 | Story4 | B49 | 32 MPa RC Beam (25 cm x 25 cm) | Beam | 32MPa | Concrete Rectangular | 250 | 250 | 625 | 7050 | 0.44 | 1077.98 | G300E | 2656381.25 | 20.84 | G300E | 21419.52 | 0.17
381 | Story4 | B5 | 32 MPa RC Beam (25 cm x 25 cm) | Beam | 32MPa | Concrete Rectangular | 250 | 250 | 625 | 4650 | 0.29 | 711.01 | G300E | 1502223.53 | 11.79 | G300E | 242005.83 | 1.9
382 | Story4 | B50 | 32 MPa RC Beam (25 cm x 25 cm) | Beam | 32MPa | Concrete Rectangular | 250 | 250 | 625 | 4650 | 0.29 | 711.01 | G300E | 1407787.5 | 11.05 | G300E | 0 | 0
383 | Story4 | B51 | 32 MPa RC Beam (25 cm x 25 cm) | Beam | 32MPa | Concrete Rectangular | 250 | 250 | 625 | 7200 | 0.45 | 1100.92 | G300E | 2424000 | 19.02 | G300E | 421475.25 | 3.31
384 | Story4 | B55 | 32 MPa RC Beam (25 cm x 25 cm) | Beam | 32MPa | Concrete Rectangular | 250 | 250 | 625 | 7050 | 0.44 | 1077.98 | G300E | 2876400 | 22.57 | G300E | 412694.52 | 3.24
385 | Story4 | B56 | 32 MPa RC Beam (25 cm x 25 cm) | Beam | 32MPa | Concrete Rectangular | 250 | 250 | 625 | 4650 | 0.29 | 711.01 | G300E | 1407787.5 | 11.05 | G300E | 0 | 0
386 | Story4 | B57 | 32 MPa RC Beam (25 cm x 25 cm) | Beam | 32MPa | Concrete Rectangular | 250 | 250 | 625 | 7050 | 0.44 | 1077.98 | G300E | 2657262.5 | 20.85 | G300E | 21419.52 | 0.17
387 | Story4 | B58 | 32 MPa RC Beam (25 cm x 25 cm) | Beam | 32MPa | Concrete Rectangular | 250 | 250 | 625 | 4650 | 0.29 | 711.01 | G300E | 1566468.75 | 12.29 | G300E | 42383.3 | 0.33
388 | Story4 | B59 | 32 MPa RC Beam (25 cm x 25 cm) | Beam | 32MPa | Concrete Rectangular | 250 | 250 | 625 | 7050 | 0.44 | 1077.98 | G300E | 3263562.5 | 25.61 | G300E | 204916.33 | 1.61
389 | Story4 | B6 | 32 MPa RC Beam (25 cm x 25 cm) | Beam | 32MPa | Concrete Rectangular | 250 | 250 | 625 | 7050 | 0.44 | 1077.98 | G300E | 2636406.25 | 20.69 | G300E | 1467281.25 | 11.51
390 | Story4 | B60 | 32 MPa RC Beam (25 cm x 25 cm) | Beam | 32MPa | Concrete Rectangular | 250 | 250 | 625 | 4650 | 0.29 | 711.01 | G300E | 1120068.75 | 8.79 | G300E | 774225 | 6.07
391 | Story4 | B61 | 32 MPa RC Beam (25 cm x 25 cm) | Beam | 32MPa | Concrete Rectangular | 250 | 250 | 625 | 4650 | 0.29 | 711.01 | G300E | 1118325 | 8.77 | G300E | 774225 | 6.07
392 | Story4 | B62 | 32 MPa RC Beam (25 cm x 25 cm) | Beam | 32MPa | Concrete Rectangular | 250 | 250 | 625 | 7050 | 0.44 | 1077.98 | G300E | 3263562.5 | 25.61 | G300E | 204916.33 | 1.61
393 | Story4 | B63 | 32 MPa RC Beam (25 cm x 25 cm) | Beam | 32MPa | Concrete Rectangular | 250 | 250 | 625 | 4650 | 0.29 | 711.01 | G300E | 1562690.62 | 12.26 | G300E | 42383.3 | 0.33
394 | Story4 | B64 | 32 MPa RC Beam (25 cm x 25 cm) | Beam | 32MPa | Concrete Rectangular | 250 | 250 | 625 | 7050 | 0.44 | 1077.98 | G300E | 2657262.5 | 20.85 | G300E | 21419.52 | 0.17
395 | Story4 | B65 | 32 MPa RC Beam (25 cm x 25 cm) | Beam | 32MPa | Concrete Rectangular | 250 | 250 | 625 | 4650 | 0.29 | 711.01 | G300E | 1467365.62 | 11.51 | G300E | 0 | 0
396 | Story4 | B66 | 32 MPa RC Beam (25 cm x 25 cm) | Beam | 32MPa | Concrete Rectangular | 250 | 250 | 625 | 7200 | 0.45 | 1100.92 | G300E | 2940000 | 23.07 | G300E | 421475.25 | 3.31
397 | Story4 | B67 | 32 MPa RC Beam (25 cm x 25 cm) | Beam | 32MPa | Concrete Rectangular | 250 | 250 | 625 | 4650 | 0.29 | 711.01 | G300E | 1670221.88 | 13.11 | G300E | 774225 | 6.07
398 | Story4 | B69 | 32 MPa RC Beam (25 cm x 25 cm) | Beam | 32MPa | Concrete Rectangular | 250 | 250 | 625 | 4650 | 0.29 | 711.01 | G300E | 1669931.25 | 13.1 | G300E | 774225 | 6.07
399 | Story4 | B7 | 32 MPa RC Beam (25 cm x 25 cm) | Beam | 32MPa | Concrete Rectangular | 250 | 250 | 625 | 4650 | 0.29 | 711.01 | G300E | 1583325 | 12.42 | G300E | 63574.95 | 0.5
400 | Story4 | B70 | 32 MPa RC Beam (25 cm x 25 cm) | Beam | 32MPa | Concrete Rectangular | 250 | 250 | 625 | 7050 | 0.44 | 1077.98 | G300E | 2879337.5 | 22.59 | G300E | 412694.52 | 3.24
401 | Story4 | B71 | 32 MPa RC Beam (25 cm x 25 cm) | Beam | 32MPa | Concrete Rectangular | 250 | 250 | 625 | 4650 | 0.29 | 711.01 | G300E | 1467075 | 11.51 | G300E | 0 | 0
402 | Story4 | B72 | 32 MPa RC Beam (25 cm x 25 cm) | Beam | 32MPa | Concrete Rectangular | 250 | 250 | 625 | 7050 | 0.44 | 1077.98 | G300E | 2657262.5 | 20.85 | G300E | 21419.52 | 0.17
403 | Story4 | B73 | 32 MPa RC Beam (25 cm x 25 cm) | Beam | 32MPa | Concrete Rectangular | 250 | 250 | 625 | 4650 | 0.29 | 711.01 | G300E | 1562690.62 | 12.26 | G300E | 42383.3 | 0.33
404 | Story4 | B74 | 32 MPa RC Beam (25 cm x 25 cm) | Beam | 32MPa | Concrete Rectangular | 250 | 250 | 625 | 7050 | 0.44 | 1077.98 | G300E | 3263562.5 | 25.61 | G300E | 204916.33 | 1.61
405 | Story4 | B75 | 32 MPa RC Beam (25 cm x 25 cm) | Beam | 32MPa | Concrete Rectangular | 250 | 250 | 625 | 4650 | 0.29 | 711.01 | G300E | 1118615.62 | 8.78 | G300E | 774225 | 6.07
406 | Story4 | B76 | 32 MPa RC Beam (25 cm x 25 cm) | Beam | 32MPa | Concrete Rectangular | 250 | 250 | 625 | 4650 | 0.29 | 711.01 | G300E | 1127334.38 | 8.85 | G300E | 774225 | 6.07
407 | Story4 | B77 | 32 MPa RC Beam (25 cm x 25 cm) | Beam | 32MPa | Concrete Rectangular | 250 | 250 | 625 | 7050 | 0.44 | 1077.98 | G300E | 3281775 | 25.75 | G300E | 204916.33 | 1.61
408 | Story4 | B78 | 32 MPa RC Beam (25 cm x 25 cm) | Beam | 32MPa | Concrete Rectangular | 250 | 250 | 625 | 4650 | 0.29 | 711.01 | G300E | 1576350 | 12.37 | G300E | 42383.3 | 0.33
409 | Story4 | B79 | 32 MPa RC Beam (25 cm x 25 cm) | Beam | 32MPa | Concrete Rectangular | 250 | 250 | 625 | 7050 | 0.44 | 1077.98 | G300E | 2665781.25 | 20.92 | G300E | 21419.52 | 0.17
410 | Story4 | B8 | 32 MPa RC Beam (25 cm x 25 cm) | Beam | 32MPa | Concrete Rectangular | 250 | 250 | 625 | 7050 | 0.44 | 1077.98 | G300E | 2630237.5 | 20.64 | G300E | 1565100 | 12.28
411 | Story4 | B80 | 32 MPa RC Beam (25 cm x 25 cm) | Beam | 32MPa | Concrete Rectangular | 250 | 250 | 625 | 4650 | 0.29 | 711.01 | G300E | 1517353.12 | 11.91 | G300E | 0 | 0
412 | Story4 | B81 | 32 MPa RC Beam (25 cm x 25 cm) | Beam | 32MPa | Concrete Rectangular | 250 | 250 | 625 | 7050 | 0.44 | 1077.98 | G300E | 2801787.5 | 21.98 | G300E | 21419.52 | 0.17
413 | Story4 | B82 | 32 MPa RC Beam (25 cm x 25 cm) | Beam | 32MPa | Concrete Rectangular | 250 | 250 | 625 | 4650 | 0.29 | 711.01 | G300E | 1544671.88 | 12.12 | G300E | 0 | 0
414 | Story4 | B83 | 32 MPa RC Beam (25 cm x 25 cm) | Beam | 32MPa | Concrete Rectangular | 250 | 250 | 625 | 7050 | 0.44 | 1077.98 | G300E | 2334137.5 | 18.31 | G300E | 782550 | 6.14
415 | Story4 | B84 | 32 MPa RC Beam (25 cm x 25 cm) | Beam | 32MPa | Concrete Rectangular | 250 | 250 | 625 | 4650 | 0.29 | 711.01 | G300E | 1544671.88 | 12.12 | G300E | 0 | 0
416 | Story4 | B85 | 32 MPa RC Beam (25 cm x 25 cm) | Beam | 32MPa | Concrete Rectangular | 250 | 250 | 625 | 7050 | 0.44 | 1077.98 | G300E | 2802081.25 | 21.99 | G300E | 21419.52 | 0.17
417 | Story4 | B86 | 32 MPa RC Beam (25 cm x 25 cm) | Beam | 32MPa | Concrete Rectangular | 250 | 250 | 625 | 4650 | 0.29 | 711.01 | G300E | 1517062.5 | 11.9 | G300E | 0 | 0
418 | Story4 | B87 | 32 MPa RC Beam (25 cm x 25 cm) | Beam | 32MPa | Concrete Rectangular | 250 | 250 | 625 | 7050 | 0.44 | 1077.98 | G300E | 2665781.25 | 20.92 | G300E | 21419.52 | 0.17
419 | Story4 | B88 | 32 MPa RC Beam (25 cm x 25 cm) | Beam | 32MPa | Concrete Rectangular | 250 | 250 | 625 | 4650 | 0.29 | 711.01 | G300E | 1576059.38 | 12.37 | G300E | 42383.3 | 0.33
420 | Story4 | B89 | 32 MPa RC Beam (25 cm x 25 cm) | Beam | 32MPa | Concrete Rectangular | 250 | 250 | 625 | 7050 | 0.44 | 1077.98 | G300E | 3281775 | 25.75 | G300E | 204916.33 | 1.61
421 | Story4 | B9 | 32 MPa RC Beam (25 cm x 25 cm) | Beam | 32MPa | Concrete Rectangular | 250 | 250 | 625 | 4650 | 0.29 | 711.01 | G300E | 1587975 | 12.46 | G300E | 63574.95 | 0.5
422 | Story4 | B90 | 32 MPa RC Beam (25 cm x 25 cm) | Beam | 32MPa | Concrete Rectangular | 250 | 250 | 625 | 4650 | 0.29 | 711.01 | G300E | 1127334.38 | 8.85 | G300E | 774225 | 6.07
423 | Story4 | B91 | 32 MPa RC Beam (25 cm x 25 cm) | Beam | 32MPa | Concrete Rectangular | 250 | 250 | 625 | 4650 | 0.29 | 711.01 | G300E | 1243293.75 | 9.76 | G300E | 774225 | 6.07
424 | Story4 | B92 | 32 MPa RC Beam (25 cm x 25 cm) | Beam | 32MPa | Concrete Rectangular | 250 | 250 | 625 | 7050 | 0.44 | 1077.98 | G300E | 3279425 | 25.73 | G300E | 204916.33 | 1.61
425 | Story4 | B93 | 32 MPa RC Beam (25 cm x 25 cm) | Beam | 32MPa | Concrete Rectangular | 250 | 250 | 625 | 4650 | 0.29 | 711.01 | G300E | 1637671.88 | 12.85 | G300E | 63574.95 | 0.5
426 | Story4 | B94 | 32 MPa RC Beam (25 cm x 25 cm) | Beam | 32MPa | Concrete Rectangular | 250 | 250 | 625 | 7050 | 0.44 | 1077.98 | G300E | 2791212.5 | 21.9 | G300E | 42839.03 | 0.34
427 | Story4 | B95 | 32 MPa RC Beam (25 cm x 25 cm) | Beam | 32MPa | Concrete Rectangular | 250 | 250 | 625 | 4650 | 0.29 | 711.01 | G300E | 1574606.25 | 12.35 | G300E | 21191.65 | 0.17
428 | Story4 | B96 | 32 MPa RC Beam (25 cm x 25 cm) | Beam | 32MPa | Concrete Rectangular | 250 | 250 | 625 | 7050 | 0.44 | 1077.98 | G300E | 2874343.75 | 22.55 | G300E | 85678.06 | 0.67
429 | Story4 | B97 | 32 MPa RC Beam (25 cm x 25 cm) | Beam | 32MPa | Concrete Rectangular | 250 | 250 | 625 | 4650 | 0.29 | 711.01 | G300E | 1587975 | 12.46 | G300E | 63574.95 | 0.5
430 | Story4 | B98 | 32 MPa RC Beam (25 cm x 25 cm) | Beam | 32MPa | Concrete Rectangular | 250 | 250 | 625 | 7050 | 0.44 | 1077.98 | G300E | 2901075 | 22.76 | G300E | 85678.06 | 0.67
431 | Story4 | B99 | 32 MPa RC Beam (25 cm x 25 cm) | Beam | 32MPa | Concrete Rectangular | 250 | 250 | 625 | 4650 | 0.29 | 711.01 | G300E | 1587975 | 12.46 | G300E | 63574.95 | 0.5
432 | Story5 | B1 | 32 MPa RC Beam (25 cm x 25 cm) | Beam | 32MPa | Concrete Rectangular | 250 | 250 | 625 | 4650 | 0.29 | 711.01 | G300E | 1239225 | 9.72 | G300E | 771900 | 6.06
433 | Story5 | B10 | 32 MPa RC Beam (25 cm x 25 cm) | Beam | 32MPa | Concrete Rectangular | 250 | 250 | 625 | 7050 | 0.44 | 1077.98 | G300E | 2630237.5 | 20.64 | G300E | 1565100 | 12.28
434 | Story5 | B100 | 32 MPa RC Beam (25 cm x 25 cm) | Beam | 32MPa | Concrete Rectangular | 250 | 250 | 625 | 7050 | 0.44 | 1077.98 | G300E | 2858187.5 | 22.43 | G300E | 85678.06 | 0.67
435 | Story5 | B101 | 32 MPa RC Beam (25 cm x 25 cm) | Beam | 32MPa | Concrete Rectangular | 250 | 250 | 625 | 4650 | 0.29 | 711.01 | G300E | 1586231.25 | 12.45 | G300E | 42383.3 | 0.33
436 | Story5 | B102 | 32 MPa RC Beam (25 cm x 25 cm) | Beam | 32MPa | Concrete Rectangular | 250 | 250 | 625 | 7050 | 0.44 | 1077.98 | G300E | 2829693.75 | 22.2 | G300E | 42839.03 | 0.34
437 | Story5 | B103 | 32 MPa RC Beam (25 cm x 25 cm) | Beam | 32MPa | Concrete Rectangular | 250 | 250 | 625 | 4650 | 0.29 | 711.01 | G300E | 1641159.38 | 12.88 | G300E | 63574.95 | 0.5
438 | Story5 | B104 | 32 MPa RC Beam (25 cm x 25 cm) | Beam | 32MPa | Concrete Rectangular | 250 | 250 | 625 | 7050 | 0.44 | 1077.98 | G300E | 3285006.25 | 25.78 | G300E | 204916.33 | 1.61
439 | Story5 | B105 | 32 MPa RC Beam (25 cm x 25 cm) | Beam | 32MPa | Concrete Rectangular | 250 | 250 | 625 | 4650 | 0.29 | 711.01 | G300E | 1239225 | 9.72 | G300E | 774225 | 6.07
440 | Story5 | B106 | 32 MPa RC Beam (25 cm x 25 cm) | Beam | 32MPa | Concrete Rectangular | 250 | 250 | 625 | 7050 | 0.44 | 1077.98 | G300E | 3081731.25 | 24.18 | G300E | 1215489.03 | 9.54
441 | Story5 | B107 | 32 MPa RC Beam (25 cm x 25 cm) | Beam | 32MPa | Concrete Rectangular | 250 | 250 | 625 | 7050 | 0.44 | 1077.98 | G300E | 2584412.5 | 20.28 | G300E | 1467281.25 | 11.51
442 | Story5 | B108 | 32 MPa RC Beam (25 cm x 25 cm) | Beam | 32MPa | Concrete Rectangular | 250 | 250 | 625 | 7050 | 0.44 | 1077.98 | G300E | 2630237.5 | 20.64 | G300E | 1565100 | 12.28
443 | Story5 | B109 | 32 MPa RC Beam (25 cm x 25 cm) | Beam | 32MPa | Concrete Rectangular | 250 | 250 | 625 | 7050 | 0.44 | 1077.98 | G300E | 2630825 | 20.64 | G300E | 1565100 | 12.28
444 | Story5 | B11 | 32 MPa RC Beam (25 cm x 25 cm) | Beam | 32MPa | Concrete Rectangular | 250 | 250 | 625 | 4650 | 0.29 | 711.01 | G300E | 1586231.25 | 12.45 | G300E | 42383.3 | 0.33
445 | Story5 | B110 | 32 MPa RC Beam (25 cm x 25 cm) | Beam | 32MPa | Concrete Rectangular | 250 | 250 | 625 | 7050 | 0.44 | 1077.98 | G300E | 2630237.5 | 20.64 | G300E | 1565100 | 12.28
446 | Story5 | B111 | 32 MPa RC Beam (25 cm x 25 cm) | Beam | 32MPa | Concrete Rectangular | 250 | 250 | 625 | 7050 | 0.44 | 1077.98 | G300E | 2584412.5 | 20.28 | G300E | 1467281.25 | 11.51
447 | Story5 | B112 | 32 MPa RC Beam (25 cm x 25 cm) | Beam | 32MPa | Concrete Rectangular | 250 | 250 | 625 | 7050 | 0.44 | 1077.98 | G300E | 3082025 | 24.18 | G300E | 1215489.03 | 9.54
448 | Story5 | B12 | 32 MPa RC Beam (25 cm x 25 cm) | Beam | 32MPa | Concrete Rectangular | 250 | 250 | 625 | 7050 | 0.44 | 1077.98 | G300E | 2584118.75 | 20.28 | G300E | 1467281.25 | 11.51
449 | Story5 | B13 | 32 MPa RC Beam (25 cm x 25 cm) | Beam | 32MPa | Concrete Rectangular | 250 | 250 | 625 | 4650 | 0.29 | 711.01 | G300E | 1641159.38 | 12.88 | G300E | 63574.95 | 0.5
450 | Story5 | B14 | 32 MPa RC Beam (25 cm x 25 cm) | Beam | 32MPa | Concrete Rectangular | 250 | 250 | 625 | 7050 | 0.44 | 1077.98 | G300E | 3082025 | 24.18 | G300E | 1215489.03 | 9.54
451 | Story5 | B15 | 32 MPa RC Beam (25 cm x 25 cm) | Beam | 32MPa | Concrete Rectangular | 250 | 250 | 625 | 4650 | 0.29 | 711.01 | G300E | 1239225 | 9.72 | G300E | 774225 | 6.07
452 | Story5 | B16 | 32 MPa RC Beam (25 cm x 25 cm) | Beam | 32MPa | Concrete Rectangular | 250 | 250 | 625 | 4650 | 0.29 | 711.01 | G300E | 1119778.12 | 8.79 | G300E | 774225 | 6.07
453 | Story5 | B17 | 32 MPa RC Beam (25 cm x 25 cm) | Beam | 32MPa | Concrete Rectangular | 250 | 250 | 625 | 7050 | 0.44 | 1077.98 | G300E | 3286181.25 | 25.78 | G300E | 204916.33 | 1.61
454 | Story5 | B18 | 32 MPa RC Beam (25 cm x 25 cm) | Beam | 32MPa | Concrete Rectangular | 250 | 250 | 625 | 4650 | 0.29 | 711.01 | G300E | 1571700 | 12.33 | G300E | 42383.3 | 0.33
455 | Story5 | B19 | 32 MPa RC Beam (25 cm x 25 cm) | Beam | 32MPa | Concrete Rectangular | 250 | 250 | 625 | 7050 | 0.44 | 1077.98 | G300E | 2839093.75 | 22.28 | G300E | 64258.55 | 0.5
456 | Story5 | B2 | 32 MPa RC Beam (25 cm x 25 cm) | Beam | 32MPa | Concrete Rectangular | 250 | 250 | 625 | 7050 | 0.44 | 1077.98 | G300E | 3082612.5 | 24.19 | G300E | 1216076.53 | 9.54
457 | Story5 | B20 | 32 MPa RC Beam (25 cm x 25 cm) | Beam | 32MPa | Concrete Rectangular | 250 | 250 | 625 | 4650 | 0.29 | 711.01 | G300E | 1532756.25 | 12.03 | G300E | 0 | 0
458 | Story5 | B21 | 32 MPa RC Beam (25 cm x 25 cm) | Beam | 32MPa | Concrete Rectangular | 250 | 250 | 625 | 7050 | 0.44 | 1077.98 | G300E | 2819706.25 | 22.12 | G300E | 42839.03 | 0.34
459 | Story5 | B22 | 32 MPa RC Beam (25 cm x 25 cm) | Beam | 32MPa | Concrete Rectangular | 250 | 250 | 625 | 4650 | 0.29 | 711.01 | G300E | 1550775 | 12.17 | G300E | 0 | 0
460 | Story5 | B23 | 32 MPa RC Beam (25 cm x 25 cm) | Beam | 32MPa | Concrete Rectangular | 250 | 250 | 625 | 7050 | 0.44 | 1077.98 | G300E | 2883156.25 | 22.62 | G300E | 64258.55 | 0.5
461 | Story5 | B24 | 32 MPa RC Beam (25 cm x 25 cm) | Beam | 32MPa | Concrete Rectangular | 250 | 250 | 625 | 4650 | 0.29 | 711.01 | G300E | 1551646.88 | 12.17 | G300E | 0 | 0
462 | Story5 | B25 | 32 MPa RC Beam (25 cm x 25 cm) | Beam | 32MPa | Concrete Rectangular | 250 | 250 | 625 | 7050 | 0.44 | 1077.98 | G300E | 2858481.25 | 22.43 | G300E | 85678.06 | 0.67
463 | Story5 | B26 | 32 MPa RC Beam (25 cm x 25 cm) | Beam | 32MPa | Concrete Rectangular | 250 | 250 | 625 | 4650 | 0.29 | 711.01 | G300E | 1524328.12 | 11.96 | G300E | 0 | 0
464 | Story5 | B27 | 32 MPa RC Beam (25 cm x 25 cm) | Beam | 32MPa | Concrete Rectangular | 250 | 250 | 625 | 7050 | 0.44 | 1077.98 | G300E | 2829693.75 | 22.2 | G300E | 42839.03 | 0.34
465 | Story5 | B28 | 32 MPa RC Beam (25 cm x 25 cm) | Beam | 32MPa | Concrete Rectangular | 250 | 250 | 625 | 4650 | 0.29 | 711.01 | G300E | 1571700 | 12.33 | G300E | 42383.3 | 0.33
466 | Story5 | B29 | 32 MPa RC Beam (25 cm x 25 cm) | Beam | 32MPa | Concrete Rectangular | 250 | 250 | 625 | 7050 | 0.44 | 1077.98 | G300E | 3285006.25 | 25.78 | G300E | 204916.33 | 1.61
467 | Story5 | B3 | 32 MPa RC Beam (25 cm x 25 cm) | Beam | 32MPa | Concrete Rectangular | 250 | 250 | 625 | 4650 | 0.29 | 711.01 | G300E | 1643775 | 12.9 | G300E | 63574.95 | 0.5
468 | Story5 | B30 | 32 MPa RC Beam (25 cm x 25 cm) | Beam | 32MPa | Concrete Rectangular | 250 | 250 | 625 | 4650 | 0.29 | 711.01 | G300E | 1119778.12 | 8.79 | G300E | 774225 | 6.07
469 | Story5 | B31 | 32 MPa RC Beam (25 cm x 25 cm) | Beam | 32MPa | Concrete Rectangular | 250 | 250 | 625 | 4650 | 0.29 | 711.01 | G300E | 1109315.62 | 8.7 | G300E | 774225 | 6.07
470 | Story5 | B32 | 32 MPa RC Beam (25 cm x 25 cm) | Beam | 32MPa | Concrete Rectangular | 250 | 250 | 625 | 7050 | 0.44 | 1077.98 | G300E | 3309387.5 | 25.97 | G300E | 204916.33 | 1.61
471 | Story5 | B33 | 32 MPa RC Beam (25 cm x 25 cm) | Beam | 32MPa | Concrete Rectangular | 250 | 250 | 625 | 4650 | 0.29 | 711.01 | G300E | 1556006.25 | 12.21 | G300E | 21191.65 | 0.17
472 | Story5 | B34 | 32 MPa RC Beam (25 cm x 25 cm) | Beam | 32MPa | Concrete Rectangular | 250 | 250 | 625 | 7050 | 0.44 | 1077.98 | G300E | 2731875 | 21.44 | G300E | 42839.03 | 0.34
473 | Story5 | B35 | 32 MPa RC Beam (25 cm x 25 cm) | Beam | 32MPa | Concrete Rectangular | 250 | 250 | 625 | 4650 | 0.29 | 711.01 | G300E | 1467365.62 | 11.51 | G300E | 0 | 0
474 | Story5 | B36 | 32 MPa RC Beam (25 cm x 25 cm) | Beam | 32MPa | Concrete Rectangular | 250 | 250 | 625 | 7050 | 0.44 | 1077.98 | G300E | 2750381.25 | 21.58 | G300E | 238476.53 | 1.87
475 | Story5 | B37 | 32 MPa RC Beam (25 cm x 25 cm) | Beam | 32MPa | Concrete Rectangular | 250 | 250 | 625 | 4800 | 0.3 | 733.94 | G300E | 1641920 | 12.88 | G300E | 662693.6 | 5.2
476 | Story5 | B38 | 32 MPa RC Beam (25 cm x 25 cm) | Beam | 32MPa | Concrete Rectangular | 250 | 250 | 625 | 7050 | 0.44 | 1077.98 | G300E | 2309462.5 | 18.12 | G300E | 782550 | 6.14
477 | Story5 | B39 | 32 MPa RC Beam (25 cm x 25 cm) | Beam | 32MPa | Concrete Rectangular | 250 | 250 | 625 | 4800 | 0.3 | 733.94 | G300E | 1735800 | 13.62 | G300E | 799200 | 6.27
478 | Story5 | B4 | 32 MPa RC Beam (25 cm x 25 cm) | Beam | 32MPa | Concrete Rectangular | 250 | 250 | 625 | 7050 | 0.44 | 1077.98 | G300E | 2594964 | 20.36 | G300E | 939060 | 7.37
479 | Story5 | B40 | 32 MPa RC Beam (25 cm x 25 cm) | Beam | 32MPa | Concrete Rectangular | 250 | 250 | 625 | 7050 | 0.44 | 1077.98 | G300E | 2795912.5 | 21.94 | G300E | 21419.52 | 0.17
480 | Story5 | B41 | 32 MPa RC Beam (25 cm x 25 cm) | Beam | 32MPa | Concrete Rectangular | 250 | 250 | 625 | 4650 | 0.29 | 711.01 | G300E | 1467075 | 11.51 | G300E | 0 | 0
481 | Story5 | B42 | 32 MPa RC Beam (25 cm x 25 cm) | Beam | 32MPa | Concrete Rectangular | 250 | 250 | 625 | 7050 | 0.44 | 1077.98 | G300E | 2732168.75 | 21.44 | G300E | 42839.03 | 0.34
482 | Story5 | B43 | 32 MPa RC Beam (25 cm x 25 cm) | Beam | 32MPa | Concrete Rectangular | 250 | 250 | 625 | 4650 | 0.29 | 711.01 | G300E | 1556006.25 | 12.21 | G300E | 21191.65 | 0.17
483 | Story5 | B44 | 32 MPa RC Beam (25 cm x 25 cm) | Beam | 32MPa | Concrete Rectangular | 250 | 250 | 625 | 7050 | 0.44 | 1077.98 | G300E | 3309387.5 | 25.97 | G300E | 204916.33 | 1.61
484 | Story5 | B45 | 32 MPa RC Beam (25 cm x 25 cm) | Beam | 32MPa | Concrete Rectangular | 250 | 250 | 625 | 4650 | 0.29 | 711.01 | G300E | 1109025 | 8.7 | G300E | 774225 | 6.07
485 | Story5 | B46 | 32 MPa RC Beam (25 cm x 25 cm) | Beam | 32MPa | Concrete Rectangular | 250 | 250 | 625 | 4650 | 0.29 | 711.01 | G300E | 1110768.75 | 8.72 | G300E | 774225 | 6.07
486 | Story5 | B47 | 32 MPa RC Beam (25 cm x 25 cm) | Beam | 32MPa | Concrete Rectangular | 250 | 250 | 625 | 7050 | 0.44 | 1077.98 | G300E | 3286181.25 | 25.78 | G300E | 204916.33 | 1.61
487 | Story5 | B48 | 32 MPa RC Beam (25 cm x 25 cm) | Beam | 32MPa | Concrete Rectangular | 250 | 250 | 625 | 4650 | 0.29 | 711.01 | G300E | 1558912.5 | 12.23 | G300E | 42383.3 | 0.33
488 | Story5 | B49 | 32 MPa RC Beam (25 cm x 25 cm) | Beam | 32MPa | Concrete Rectangular | 250 | 250 | 625 | 7050 | 0.44 | 1077.98 | G300E | 2719831.25 | 21.34 | G300E | 42839.03 | 0.34
489 | Story5 | B5 | 32 MPa RC Beam (25 cm x 25 cm) | Beam | 32MPa | Concrete Rectangular | 250 | 250 | 625 | 4650 | 0.29 | 711.01 | G300E | 1567597.06 | 12.3 | G300E | 242005.83 | 1.9
490 | Story5 | B50 | 32 MPa RC Beam (25 cm x 25 cm) | Beam | 32MPa | Concrete Rectangular | 250 | 250 | 625 | 4650 | 0.29 | 711.01 | G300E | 1400812.5 | 10.99 | G300E | 387112.5 | 3.04
491 | Story5 | B51 | 32 MPa RC Beam (25 cm x 25 cm) | Beam | 32MPa | Concrete Rectangular | 250 | 250 | 625 | 7200 | 0.45 | 1100.92 | G300E | 2430000 | 19.07 | G300E | 421475.25 | 3.31
492 | Story5 | B55 | 32 MPa RC Beam (25 cm x 25 cm) | Beam | 32MPa | Concrete Rectangular | 250 | 250 | 625 | 7050 | 0.44 | 1077.98 | G300E | 2889031.25 | 22.67 | G300E | 412694.52 | 3.24
493 | Story5 | B56 | 32 MPa RC Beam (25 cm x 25 cm) | Beam | 32MPa | Concrete Rectangular | 250 | 250 | 625 | 4650 | 0.29 | 711.01 | G300E | 1400812.5 | 10.99 | G300E | 387112.5 | 3.04
494 | Story5 | B57 | 32 MPa RC Beam (25 cm x 25 cm) | Beam | 32MPa | Concrete Rectangular | 250 | 250 | 625 | 7050 | 0.44 | 1077.98 | G300E | 2720418.75 | 21.35 | G300E | 42839.03 | 0.34
495 | Story5 | B58 | 32 MPa RC Beam (25 cm x 25 cm) | Beam | 32MPa | Concrete Rectangular | 250 | 250 | 625 | 4650 | 0.29 | 711.01 | G300E | 1558912.5 | 12.23 | G300E | 42383.3 | 0.33
496 | Story5 | B59 | 32 MPa RC Beam (25 cm x 25 cm) | Beam | 32MPa | Concrete Rectangular | 250 | 250 | 625 | 7050 | 0.44 | 1077.98 | G300E | 3286181.25 | 25.78 | G300E | 204916.33 | 1.61
497 | Story5 | B6 | 32 MPa RC Beam (25 cm x 25 cm) | Beam | 32MPa | Concrete Rectangular | 250 | 250 | 625 | 7050 | 0.44 | 1077.98 | G300E | 2632000 | 20.65 | G300E | 1467281.25 | 11.51
498 | Story5 | B60 | 32 MPa RC Beam (25 cm x 25 cm) | Beam | 32MPa | Concrete Rectangular | 250 | 250 | 625 | 4650 | 0.29 | 711.01 | G300E | 1110768.75 | 8.72 | G300E | 774225 | 6.07
499 | Story5 | B61 | 32 MPa RC Beam (25 cm x 25 cm) | Beam | 32MPa | Concrete Rectangular | 250 | 250 | 625 | 4650 | 0.29 | 711.01 | G300E | 1109315.62 | 8.7 | G300E | 774225 | 6.07
500 | Story5 | B62 | 32 MPa RC Beam (25 cm x 25 cm) | Beam | 32MPa | Concrete Rectangular | 250 | 250 | 625 | 7050 | 0.44 | 1077.98 | G300E | 3286181.25 | 25.78 | G300E | 204916.33 | 1.61
501 | Story5 | B63 | 32 MPa RC Beam (25 cm x 25 cm) | Beam | 32MPa | Concrete Rectangular | 250 | 250 | 625 | 4650 | 0.29 | 711.01 | G300E | 1556006.25 | 12.21 | G300E | 21191.65 | 0.17
502 | Story5 | B64 | 32 MPa RC Beam (25 cm x 25 cm) | Beam | 32MPa | Concrete Rectangular | 250 | 250 | 625 | 7050 | 0.44 | 1077.98 | G300E | 2720125 | 21.34 | G300E | 42839.03 | 0.34
503 | Story5 | B65 | 32 MPa RC Beam (25 cm x 25 cm) | Beam | 32MPa | Concrete Rectangular | 250 | 250 | 625 | 4650 | 0.29 | 711.01 | G300E | 1467075 | 11.51 | G300E | 0 | 0
504 | Story5 | B66 | 32 MPa RC Beam (25 cm x 25 cm) | Beam | 32MPa | Concrete Rectangular | 250 | 250 | 625 | 7200 | 0.45 | 1100.92 | G300E | 2952900 | 23.17 | G300E | 421475.25 | 3.31
505 | Story5 | B67 | 32 MPa RC Beam (25 cm x 25 cm) | Beam | 32MPa | Concrete Rectangular | 250 | 250 | 625 | 4650 | 0.29 | 711.01 | G300E | 1683881.25 | 13.21 | G300E | 774225 | 6.07
506 | Story5 | B69 | 32 MPa RC Beam (25 cm x 25 cm) | Beam | 32MPa | Concrete Rectangular | 250 | 250 | 625 | 4650 | 0.29 | 711.01 | G300E | 1684462.5 | 13.22 | G300E | 774225 | 6.07
507 | Story5 | B7 | 32 MPa RC Beam (25 cm x 25 cm) | Beam | 32MPa | Concrete Rectangular | 250 | 250 | 625 | 4650 | 0.29 | 711.01 | G300E | 1592043.75 | 12.49 | G300E | 42383.3 | 0.33
508 | Story5 | B70 | 32 MPa RC Beam (25 cm x 25 cm) | Beam | 32MPa | Concrete Rectangular | 250 | 250 | 625 | 7050 | 0.44 | 1077.98 | G300E | 2891381.25 | 22.69 | G300E | 412694.52 | 3.24
509 | Story5 | B71 | 32 MPa RC Beam (25 cm x 25 cm) | Beam | 32MPa | Concrete Rectangular | 250 | 250 | 625 | 4650 | 0.29 | 711.01 | G300E | 1467075 | 11.51 | G300E | 0 | 0
510 | Story5 | B72 | 32 MPa RC Beam (25 cm x 25 cm) | Beam | 32MPa | Concrete Rectangular | 250 | 250 | 625 | 7050 | 0.44 | 1077.98 | G300E | 2720418.75 | 21.35 | G300E | 42839.03 | 0.34
511 | Story5 | B73 | 32 MPa RC Beam (25 cm x 25 cm) | Beam | 32MPa | Concrete Rectangular | 250 | 250 | 625 | 4650 | 0.29 | 711.01 | G300E | 1556006.25 | 12.21 | G300E | 21191.65 | 0.17
512 | Story5 | B74 | 32 MPa RC Beam (25 cm x 25 cm) | Beam | 32MPa | Concrete Rectangular | 250 | 250 | 625 | 7050 | 0.44 | 1077.98 | G300E | 3286181.25 | 25.78 | G300E | 204916.33 | 1.61
513 | Story5 | B75 | 32 MPa RC Beam (25 cm x 25 cm) | Beam | 32MPa | Concrete Rectangular | 250 | 250 | 625 | 4650 | 0.29 | 711.01 | G300E | 1109025 | 8.7 | G300E | 774225 | 6.07
514 | Story5 | B76 | 32 MPa RC Beam (25 cm x 25 cm) | Beam | 32MPa | Concrete Rectangular | 250 | 250 | 625 | 4650 | 0.29 | 711.01 | G300E | 1119778.12 | 8.79 | G300E | 774225 | 6.07
515 | Story5 | B77 | 32 MPa RC Beam (25 cm x 25 cm) | Beam | 32MPa | Concrete Rectangular | 250 | 250 | 625 | 7050 | 0.44 | 1077.98 | G300E | 3309387.5 | 25.97 | G300E | 204916.33 | 1.61
516 | Story5 | B78 | 32 MPa RC Beam (25 cm x 25 cm) | Beam | 32MPa | Concrete Rectangular | 250 | 250 | 625 | 4650 | 0.29 | 711.01 | G300E | 1571700 | 12.33 | G300E | 42383.3 | 0.33
517 | Story5 | B79 | 32 MPa RC Beam (25 cm x 25 cm) | Beam | 32MPa | Concrete Rectangular | 250 | 250 | 625 | 7050 | 0.44 | 1077.98 | G300E | 2732168.75 | 21.44 | G300E | 42839.03 | 0.34
518 | Story5 | B8 | 32 MPa RC Beam (25 cm x 25 cm) | Beam | 32MPa | Concrete Rectangular | 250 | 250 | 625 | 7050 | 0.44 | 1077.98 | G300E | 2629650 | 20.63 | G300E | 1565100 | 12.28
519 | Story5 | B80 | 32 MPa RC Beam (25 cm x 25 cm) | Beam | 32MPa | Concrete Rectangular | 250 | 250 | 625 | 4650 | 0.29 | 711.01 | G300E | 1524328.12 | 11.96 | G300E | 0 | 0
520 | Story5 | B81 | 32 MPa RC Beam (25 cm x 25 cm) | Beam | 32MPa | Concrete Rectangular | 250 | 250 | 625 | 7050 | 0.44 | 1077.98 | G300E | 2796500 | 21.94 | G300E | 21419.52 | 0.17
521 | Story5 | B82 | 32 MPa RC Beam (25 cm x 25 cm) | Beam | 32MPa | Concrete Rectangular | 250 | 250 | 625 | 4650 | 0.29 | 711.01 | G300E | 1552518.75 | 12.18 | G300E | 0 | 0
522 | Story5 | B83 | 32 MPa RC Beam (25 cm x 25 cm) | Beam | 32MPa | Concrete Rectangular | 250 | 250 | 625 | 7050 | 0.44 | 1077.98 | G300E | 2307112.5 | 18.1 | G300E | 782550 | 6.14
523 | Story5 | B84 | 32 MPa RC Beam (25 cm x 25 cm) | Beam | 32MPa | Concrete Rectangular | 250 | 250 | 625 | 4650 | 0.29 | 711.01 | G300E | 1552518.75 | 12.18 | G300E | 0 | 0
524 | Story5 | B85 | 32 MPa RC Beam (25 cm x 25 cm) | Beam | 32MPa | Concrete Rectangular | 250 | 250 | 625 | 7050 | 0.44 | 1077.98 | G300E | 2796206.25 | 21.94 | G300E | 21419.52 | 0.17
525 | Story5 | B86 | 32 MPa RC Beam (25 cm x 25 cm) | Beam | 32MPa | Concrete Rectangular | 250 | 250 | 625 | 4650 | 0.29 | 711.01 | G300E | 1524328.12 | 11.96 | G300E | 0 | 0
526 | Story5 | B87 | 32 MPa RC Beam (25 cm x 25 cm) | Beam | 32MPa | Concrete Rectangular | 250 | 250 | 625 | 7050 | 0.44 | 1077.98 | G300E | 2732168.75 | 21.44 | G300E | 42839.03 | 0.34
527 | Story5 | B88 | 32 MPa RC Beam (25 cm x 25 cm) | Beam | 32MPa | Concrete Rectangular | 250 | 250 | 625 | 4650 | 0.29 | 711.01 | G300E | 1571700 | 12.33 | G300E | 42383.3 | 0.33
528 | Story5 | B89 | 32 MPa RC Beam (25 cm x 25 cm) | Beam | 32MPa | Concrete Rectangular | 250 | 250 | 625 | 7050 | 0.44 | 1077.98 | G300E | 3309387.5 | 25.97 | G300E | 204916.33 | 1.61
529 | Story5 | B9 | 32 MPa RC Beam (25 cm x 25 cm) | Beam | 32MPa | Concrete Rectangular | 250 | 250 | 625 | 4650 | 0.29 | 711.01 | G300E | 1596984.38 | 12.53 | G300E | 42383.3 | 0.33
530 | Story5 | B90 | 32 MPa RC Beam (25 cm x 25 cm) | Beam | 32MPa | Concrete Rectangular | 250 | 250 | 625 | 4650 | 0.29 | 711.01 | G300E | 1119778.12 | 8.79 | G300E | 774225 | 6.07
531 | Story5 | B91 | 32 MPa RC Beam (25 cm x 25 cm) | Beam | 32MPa | Concrete Rectangular | 250 | 250 | 625 | 4650 | 0.29 | 711.01 | G300E | 1239225 | 9.72 | G300E | 774225 | 6.07
532 | Story5 | B92 | 32 MPa RC Beam (25 cm x 25 cm) | Beam | 32MPa | Concrete Rectangular | 250 | 250 | 625 | 7050 | 0.44 | 1077.98 | G300E | 3285006.25 | 25.78 | G300E | 204916.33 | 1.61
533 | Story5 | B93 | 32 MPa RC Beam (25 cm x 25 cm) | Beam | 32MPa | Concrete Rectangular | 250 | 250 | 625 | 4650 | 0.29 | 711.01 | G300E | 1641159.38 | 12.88 | G300E | 63574.95 | 0.5
534 | Story5 | B94 | 32 MPa RC Beam (25 cm x 25 cm) | Beam | 32MPa | Concrete Rectangular | 250 | 250 | 625 | 7050 | 0.44 | 1077.98 | G300E | 2829693.75 | 22.2 | G300E | 42839.03 | 0.34
535 | Story5 | B95 | 32 MPa RC Beam (25 cm x 25 cm) | Beam | 32MPa | Concrete Rectangular | 250 | 250 | 625 | 4650 | 0.29 | 711.01 | G300E | 1586231.25 | 12.45 | G300E | 42383.3 | 0.33
536 | Story5 | B96 | 32 MPa RC Beam (25 cm x 25 cm) | Beam | 32MPa | Concrete Rectangular | 250 | 250 | 625 | 7050 | 0.44 | 1077.98 | G300E | 2858187.5 | 22.43 | G300E | 85678.06 | 0.67
537 | Story5 | B97 | 32 MPa RC Beam (25 cm x 25 cm) | Beam | 32MPa | Concrete Rectangular | 250 | 250 | 625 | 4650 | 0.29 | 711.01 | G300E | 1597275 | 12.53 | G300E | 42383.3 | 0.33
538 | Story5 | B98 | 32 MPa RC Beam (25 cm x 25 cm) | Beam | 32MPa | Concrete Rectangular | 250 | 250 | 625 | 7050 | 0.44 | 1077.98 | G300E | 2885212.5 | 22.64 | G300E | 64258.55 | 0.5
539 | Story5 | B99 | 32 MPa RC Beam (25 cm x 25 cm) | Beam | 32MPa | Concrete Rectangular | 250 | 250 | 625 | 4650 | 0.29 | 711.01 | G300E | 1597275 | 12.53 | G300E | 42383.3 | 0.33
540 | Story6 | B1 | 32 MPa RC Beam (25 cm x 25 cm) | Beam | 32MPa | Concrete Rectangular | 250 | 250 | 625 | 4650 | 0.29 | 711.01 | G300E | 1229634.38 | 9.65 | G300E | 774225 | 6.07
541 | Story6 | B10 | 32 MPa RC Beam (25 cm x 25 cm) | Beam | 32MPa | Concrete Rectangular | 250 | 250 | 625 | 7050 | 0.44 | 1077.98 | G300E | 2699856.25 | 21.18 | G300E | 781375 | 6.13
542 | Story6 | B100 | 32 MPa RC Beam (25 cm x 25 cm) | Beam | 32MPa | Concrete Rectangular | 250 | 250 | 625 | 7050 | 0.44 | 1077.98 | G300E | 2747737.5 | 21.56 | G300E | 85678.06 | 0.67
543 | Story6 | B101 | 32 MPa RC Beam (25 cm x 25 cm) | Beam | 32MPa | Concrete Rectangular | 250 | 250 | 625 | 4650 | 0.29 | 711.01 | G300E | 1525781.25 | 11.97 | G300E | 21191.65 | 0.17
544 | Story6 | B102 | 32 MPa RC Beam (25 cm x 25 cm) | Beam | 32MPa | Concrete Rectangular | 250 | 250 | 625 | 7050 | 0.44 | 1077.98 | G300E | 2770650 | 21.74 | G300E | 42839.03 | 0.34
545 | Story6 | B103 | 32 MPa RC Beam (25 cm x 25 cm) | Beam | 32MPa | Concrete Rectangular | 250 | 250 | 625 | 4650 | 0.29 | 711.01 | G300E | 1613840.62 | 12.66 | G300E | 42383.3 | 0.33
546 | Story6 | B104 | 32 MPa RC Beam (25 cm x 25 cm) | Beam | 32MPa | Concrete Rectangular | 250 | 250 | 625 | 7050 | 0.44 | 1077.98 | G300E | 3026800 | 23.75 | G300E | 85678.06 | 0.67
547 | Story6 | B105 | 32 MPa RC Beam (25 cm x 25 cm) | Beam | 32MPa | Concrete Rectangular | 250 | 250 | 625 | 4650 | 0.29 | 711.01 | G300E | 1229634.38 | 9.65 | G300E | 774225 | 6.07
548 | Story6 | B106 | 32 MPa RC Beam (25 cm x 25 cm) | Beam | 32MPa | Concrete Rectangular | 250 | 250 | 625 | 7050 | 0.44 | 1077.98 | G300E | 3102881.25 | 24.35 | G300E | 531932.78 | 4.17
549 | Story6 | B107 | 32 MPa RC Beam (25 cm x 25 cm) | Beam | 32MPa | Concrete Rectangular | 250 | 250 | 625 | 7050 | 0.44 | 1077.98 | G300E | 2651681.25 | 20.81 | G300E | 779906.25 | 6.12
550 | Story6 | B108 | 32 MPa RC Beam (25 cm x 25 cm) | Beam | 32MPa | Concrete Rectangular | 250 | 250 | 625 | 7050 | 0.44 | 1077.98 | G300E | 2699856.25 | 21.18 | G300E | 781375 | 6.13
551 | Story6 | B109 | 32 MPa RC Beam (25 cm x 25 cm) | Beam | 32MPa | Concrete Rectangular | 250 | 250 | 625 | 7050 | 0.44 | 1077.98 | G300E | 2695156.25 | 21.15 | G300E | 781375 | 6.13
552 | Story6 | B11 | 32 MPa RC Beam (25 cm x 25 cm) | Beam | 32MPa | Concrete Rectangular | 250 | 250 | 625 | 4650 | 0.29 | 711.01 | G300E | 1525781.25 | 11.97 | G300E | 21191.65 | 0.17
553 | Story6 | B110 | 32 MPa RC Beam (25 cm x 25 cm) | Beam | 32MPa | Concrete Rectangular | 250 | 250 | 625 | 7050 | 0.44 | 1077.98 | G300E | 2699856.25 | 21.18 | G300E | 781375 | 6.13
554 | Story6 | B111 | 32 MPa RC Beam (25 cm x 25 cm) | Beam | 32MPa | Concrete Rectangular | 250 | 250 | 625 | 7050 | 0.44 | 1077.98 | G300E | 2651681.25 | 20.81 | G300E | 779906.25 | 6.12
555 | Story6 | B112 | 32 MPa RC Beam (25 cm x 25 cm) | Beam | 32MPa | Concrete Rectangular | 250 | 250 | 625 | 7050 | 0.44 | 1077.98 | G300E | 3102881.25 | 24.35 | G300E | 531932.78 | 4.17
556 | Story6 | B12 | 32 MPa RC Beam (25 cm x 25 cm) | Beam | 32MPa | Concrete Rectangular | 250 | 250 | 625 | 7050 | 0.44 | 1077.98 | G300E | 2651681.25 | 20.81 | G300E | 779906.25 | 6.12
557 | Story6 | B13 | 32 MPa RC Beam (25 cm x 25 cm) | Beam | 32MPa | Concrete Rectangular | 250 | 250 | 625 | 4650 | 0.29 | 711.01 | G300E | 1613840.62 | 12.66 | G300E | 42383.3 | 0.33
558 | Story6 | B14 | 32 MPa RC Beam (25 cm x 25 cm) | Beam | 32MPa | Concrete Rectangular | 250 | 250 | 625 | 7050 | 0.44 | 1077.98 | G300E | 3102881.25 | 24.35 | G300E | 531932.78 | 4.17
559 | Story6 | B15 | 32 MPa RC Beam (25 cm x 25 cm) | Beam | 32MPa | Concrete Rectangular | 250 | 250 | 625 | 4650 | 0.29 | 711.01 | G300E | 1229634.38 | 9.65 | G300E | 774225 | 6.07
560 | Story6 | B16 | 32 MPa RC Beam (25 cm x 25 cm) | Beam | 32MPa | Concrete Rectangular | 250 | 250 | 625 | 4650 | 0.29 | 711.01 | G300E | 1185750 | 9.3 | G300E | 774225 | 6.07
561 | Story6 | B17 | 32 MPa RC Beam (25 cm x 25 cm) | Beam | 32MPa | Concrete Rectangular | 250 | 250 | 625 | 7050 | 0.44 | 1077.98 | G300E | 3026800 | 23.75 | G300E | 85678.06 | 0.67
562 | Story6 | B18 | 32 MPa RC Beam (25 cm x 25 cm) | Beam | 32MPa | Concrete Rectangular | 250 | 250 | 625 | 4650 | 0.29 | 711.01 | G300E | 1602215.62 | 12.57 | G300E | 42383.3 | 0.33
563 | Story6 | B19 | 32 MPa RC Beam (25 cm x 25 cm) | Beam | 32MPa | Concrete Rectangular | 250 | 250 | 625 | 7050 | 0.44 | 1077.98 | G300E | 2768887.5 | 21.73 | G300E | 42839.03 | 0.34
564 | Story6 | B2 | 32 MPa RC Beam (25 cm x 25 cm) | Beam | 32MPa | Concrete Rectangular | 250 | 250 | 625 | 7050 | 0.44 | 1077.98 | G300E | 3102881.25 | 24.35 | G300E | 531932.78 | 4.17
565 | Story6 | B20 | 32 MPa RC Beam (25 cm x 25 cm) | Beam | 32MPa | Concrete Rectangular | 250 | 250 | 625 | 4650 | 0.29 | 711.01 | G300E | 1514737.5 | 11.89 | G300E | 0 | 0
566 | Story6 | B21 | 32 MPa RC Beam (25 cm x 25 cm) | Beam | 32MPa | Concrete Rectangular | 250 | 250 | 625 | 7050 | 0.44 | 1077.98 | G300E | 2748912.5 | 21.57 | G300E | 85678.06 | 0.67
567 | Story6 | B22 | 32 MPa RC Beam (25 cm x 25 cm) | Beam | 32MPa | Concrete Rectangular | 250 | 250 | 625 | 4650 | 0.29 | 711.01 | G300E | 1527815.62 | 11.99 | G300E | 21191.65 | 0.17
568 | Story6 | B23 | 32 MPa RC Beam (25 cm x 25 cm) | Beam | 32MPa | Concrete Rectangular | 250 | 250 | 625 | 7050 | 0.44 | 1077.98 | G300E | 2828518.75 | 22.19 | G300E | 85678.06 | 0.67
569 | Story6 | B24 | 32 MPa RC Beam (25 cm x 25 cm) | Beam | 32MPa | Concrete Rectangular | 250 | 250 | 625 | 4650 | 0.29 | 711.01 | G300E | 1528106.25 | 11.99 | G300E | 21191.65 | 0.17
570 | Story6 | B25 | 32 MPa RC Beam (25 cm x 25 cm) | Beam | 32MPa | Concrete Rectangular | 250 | 250 | 625 | 7050 | 0.44 | 1077.98 | G300E | 2747443.75 | 21.56 | G300E | 85678.06 | 0.67
571 | Story6 | B26 | 32 MPa RC Beam (25 cm x 25 cm) | Beam | 32MPa | Concrete Rectangular | 250 | 250 | 625 | 4650 | 0.29 | 711.01 | G300E | 1514446.88 | 11.88 | G300E | 0 | 0
572 | Story6 | B27 | 32 MPa RC Beam (25 cm x 25 cm) | Beam | 32MPa | Concrete Rectangular | 250 | 250 | 625 | 7050 | 0.44 | 1077.98 | G300E | 2770650 | 21.74 | G300E | 42839.03 | 0.34
573 | Story6 | B28 | 32 MPa RC Beam (25 cm x 25 cm) | Beam | 32MPa | Concrete Rectangular | 250 | 250 | 625 | 4650 | 0.29 | 711.01 | G300E | 1601925 | 12.57 | G300E | 42383.3 | 0.33
574 | Story6 | B29 | 32 MPa RC Beam (25 cm x 25 cm) | Beam | 32MPa | Concrete Rectangular | 250 | 250 | 625 | 7050 | 0.44 | 1077.98 | G300E | 3026800 | 23.75 | G300E | 85678.06 | 0.67
575 | Story6 | B3 | 32 MPa RC Beam (25 cm x 25 cm) | Beam | 32MPa | Concrete Rectangular | 250 | 250 | 625 | 4650 | 0.29 | 711.01 | G300E | 1613840.62 | 12.66 | G300E | 42383.3 | 0.33
576 | Story6 | B30 | 32 MPa RC Beam (25 cm x 25 cm) | Beam | 32MPa | Concrete Rectangular | 250 | 250 | 625 | 4650 | 0.29 | 711.01 | G300E | 1185750 | 9.3 | G300E | 774225 | 6.07
577 | Story6 | B31 | 32 MPa RC Beam (25 cm x 25 cm) | Beam | 32MPa | Concrete Rectangular | 250 | 250 | 625 | 4650 | 0.29 | 711.01 | G300E | 1174415.62 | 9.21 | G300E | 774225 | 6.07
578 | Story6 | B32 | 32 MPa RC Beam (25 cm x 25 cm) | Beam | 32MPa | Concrete Rectangular | 250 | 250 | 625 | 7050 | 0.44 | 1077.98 | G300E | 3063518.75 | 24.04 | G300E | 85678.06 | 0.67
579 | Story6 | B33 | 32 MPa RC Beam (25 cm x 25 cm) | Beam | 32MPa | Concrete Rectangular | 250 | 250 | 625 | 4650 | 0.29 | 711.01 | G300E | 1589428.12 | 12.47 | G300E | 42383.3 | 0.33
580 | Story6 | B34 | 32 MPa RC Beam (25 cm x 25 cm) | Beam | 32MPa | Concrete Rectangular | 250 | 250 | 625 | 7050 | 0.44 | 1077.98 | G300E | 2676650 | 21 | G300E | 42839.03 | 0.34
581 | Story6 | B35 | 32 MPa RC Beam (25 cm x 25 cm) | Beam | 32MPa | Concrete Rectangular | 250 | 250 | 625 | 4650 | 0.29 | 711.01 | G300E | 1456031.25 | 11.42 | G300E | 0 | 0
582 | Story6 | B36 | 32 MPa RC Beam (25 cm x 25 cm) | Beam | 32MPa | Concrete Rectangular | 250 | 250 | 625 | 7050 | 0.44 | 1077.98 | G300E | 2656675 | 20.85 | G300E | 21419.52 | 0.17
583 | Story6 | B37 | 32 MPa RC Beam (25 cm x 25 cm) | Beam | 32MPa | Concrete Rectangular | 250 | 250 | 625 | 4800 | 0.3 | 733.94 | G300E | 1640100 | 12.87 | G300E | 699300 | 5.49
584 | Story6 | B38 | 32 MPa RC Beam (25 cm x 25 cm) | Beam | 32MPa | Concrete Rectangular | 250 | 250 | 625 | 7050 | 0.44 | 1077.98 | G300E | 2223393.75 | 17.45 | G300E | 782550 | 6.14
585 | Story6 | B39 | 32 MPa RC Beam (25 cm x 25 cm) | Beam | 32MPa | Concrete Rectangular | 250 | 250 | 625 | 4800 | 0.3 | 733.94 | G300E | 1639500 | 12.86 | G300E | 699300 | 5.49
586 | Story6 | B4 | 32 MPa RC Beam (25 cm x 25 cm) | Beam | 32MPa | Concrete Rectangular | 250 | 250 | 625 | 7050 | 0.44 | 1077.98 | G300E | 2651975 | 20.81 | G300E | 779906.25 | 6.12
587 | Story6 | B40 | 32 MPa RC Beam (25 cm x 25 cm) | Beam | 32MPa | Concrete Rectangular | 250 | 250 | 625 | 7050 | 0.44 | 1077.98 | G300E | 2656968.75 | 20.85 | G300E | 21419.52 | 0.17
588 | Story6 | B41 | 32 MPa RC Beam (25 cm x 25 cm) | Beam | 32MPa | Concrete Rectangular | 250 | 250 | 625 | 4650 | 0.29 | 711.01 | G300E | 1456031.25 | 11.42 | G300E | 0 | 0
589 | Story6 | B42 | 32 MPa RC Beam (25 cm x 25 cm) | Beam | 32MPa | Concrete Rectangular | 250 | 250 | 625 | 7050 | 0.44 | 1077.98 | G300E | 2676062.5 | 21 | G300E | 42839.03 | 0.34
590 | Story6 | B43 | 32 MPa RC Beam (25 cm x 25 cm) | Beam | 32MPa | Concrete Rectangular | 250 | 250 | 625 | 4650 | 0.29 | 711.01 | G300E | 1589428.12 | 12.47 | G300E | 42383.3 | 0.33
591 | Story6 | B44 | 32 MPa RC Beam (25 cm x 25 cm) | Beam | 32MPa | Concrete Rectangular | 250 | 250 | 625 | 7050 | 0.44 | 1077.98 | G300E | 3063518.75 | 24.04 | G300E | 85678.06 | 0.67
592 | Story6 | B45 | 32 MPa RC Beam (25 cm x 25 cm) | Beam | 32MPa | Concrete Rectangular | 250 | 250 | 625 | 4650 | 0.29 | 711.01 | G300E | 1174415.62 | 9.21 | G300E | 774225 | 6.07
593 | Story6 | B46 | 32 MPa RC Beam (25 cm x 25 cm) | Beam | 32MPa | Concrete Rectangular | 250 | 250 | 625 | 4650 | 0.29 | 711.01 | G300E | 1174706.25 | 9.22 | G300E | 774225 | 6.07
594 | Story6 | B47 | 32 MPa RC Beam (25 cm x 25 cm) | Beam | 32MPa | Concrete Rectangular | 250 | 250 | 625 | 7050 | 0.44 | 1077.98 | G300E | 3046775 | 23.91 | G300E | 85678.06 | 0.67
595 | Story6 | B48 | 32 MPa RC Beam (25 cm x 25 cm) | Beam | 32MPa | Concrete Rectangular | 250 | 250 | 625 | 4650 | 0.29 | 711.01 | G300E | 1593206.25 | 12.5 | G300E | 42383.3 | 0.33
596 | Story6 | B49 | 32 MPa RC Beam (25 cm x 25 cm) | Beam | 32MPa | Concrete Rectangular | 250 | 250 | 625 | 7050 | 0.44 | 1077.98 | G300E | 2654912.5 | 20.83 | G300E | 21419.52 | 0.17
597 | Story6 | B5 | 32 MPa RC Beam (25 cm x 25 cm) | Beam | 32MPa | Concrete Rectangular | 250 | 250 | 625 | 4650 | 0.29 | 711.01 | G300E | 1526071.88 | 11.97 | G300E | 21191.65 | 0.17
598 | Story6 | B50 | 32 MPa RC Beam (25 cm x 25 cm) | Beam | 32MPa | Concrete Rectangular | 250 | 250 | 625 | 4650 | 0.29 | 711.01 | G300E | 1394418.75 | 10.94 | G300E | 0 | 0
599 | Story6 | B51 | 32 MPa RC Beam (25 cm x 25 cm) | Beam | 32MPa | Concrete Rectangular | 250 | 250 | 625 | 7200 | 0.45 | 1100.92 | G300E | 2985300 | 23.42 | G300E | 421475.25 | 3.31
600 | Story6 | B55 | 32 MPa RC Beam (25 cm x 25 cm) | Beam | 32MPa | Concrete Rectangular | 250 | 250 | 625 | 7050 | 0.44 | 1077.98 | G300E | 2922812.5 | 22.93 | G300E | 412694.52 | 3.24
601 | Story6 | B56 | 32 MPa RC Beam (25 cm x 25 cm) | Beam | 32MPa | Concrete Rectangular | 250 | 250 | 625 | 4650 | 0.29 | 711.01 | G300E | 1394418.75 | 10.94 | G300E | 0 | 0
602 | Story6 | B57 | 32 MPa RC Beam (25 cm x 25 cm) | Beam | 32MPa | Concrete Rectangular | 250 | 250 | 625 | 7050 | 0.44 | 1077.98 | G300E | 2655206.25 | 20.83 | G300E | 21419.52 | 0.17
603 | Story6 | B58 | 32 MPa RC Beam (25 cm x 25 cm) | Beam | 32MPa | Concrete Rectangular | 250 | 250 | 625 | 4650 | 0.29 | 711.01 | G300E | 1593206.25 | 12.5 | G300E | 42383.3 | 0.33
604 | Story6 | B59 | 32 MPa RC Beam (25 cm x 25 cm) | Beam | 32MPa | Concrete Rectangular | 250 | 250 | 625 | 7050 | 0.44 | 1077.98 | G300E | 3046775 | 23.91 | G300E | 85678.06 | 0.67
605 | Story6 | B6 | 32 MPa RC Beam (25 cm x 25 cm) | Beam | 32MPa | Concrete Rectangular | 250 | 250 | 625 | 7050 | 0.44 | 1077.98 | G300E | 2698681.25 | 21.17 | G300E | 781375 | 6.13
606 | Story6 | B60 | 32 MPa RC Beam (25 cm x 25 cm) | Beam | 32MPa | Concrete Rectangular | 250 | 250 | 625 | 4650 | 0.29 | 711.01 | G300E | 1174706.25 | 9.22 | G300E | 774225 | 6.07
607 | Story6 | B61 | 32 MPa RC Beam (25 cm x 25 cm) | Beam | 32MPa | Concrete Rectangular | 250 | 250 | 625 | 4650 | 0.29 | 711.01 | G300E | 1174415.62 | 9.21 | G300E | 774225 | 6.07
608 | Story6 | B62 | 32 MPa RC Beam (25 cm x 25 cm) | Beam | 32MPa | Concrete Rectangular | 250 | 250 | 625 | 7050 | 0.44 | 1077.98 | G300E | 3046775 | 23.91 | G300E | 85678.06 | 0.67
609 | Story6 | B63 | 32 MPa RC Beam (25 cm x 25 cm) | Beam | 32MPa | Concrete Rectangular | 250 | 250 | 625 | 4650 | 0.29 | 711.01 | G300E | 1589428.12 | 12.47 | G300E | 42383.3 | 0.33
610 | Story6 | B64 | 32 MPa RC Beam (25 cm x 25 cm) | Beam | 32MPa | Concrete Rectangular | 250 | 250 | 625 | 7050 | 0.44 | 1077.98 | G300E | 2655206.25 | 20.83 | G300E | 21419.52 | 0.17
611 | Story6 | B65 | 32 MPa RC Beam (25 cm x 25 cm) | Beam | 32MPa | Concrete Rectangular | 250 | 250 | 625 | 4650 | 0.29 | 711.01 | G300E | 1456031.25 | 11.42 | G300E | 0 | 0
612 | Story6 | B66 | 32 MPa RC Beam (25 cm x 25 cm) | Beam | 32MPa | Concrete Rectangular | 250 | 250 | 625 | 7200 | 0.45 | 1100.92 | G300E | 2985300 | 23.42 | G300E | 421475.25 | 3.31
613 | Story6 | B67 | 32 MPa RC Beam (25 cm x 25 cm) | Beam | 32MPa | Concrete Rectangular | 250 | 250 | 625 | 4650 | 0.29 | 711.01 | G300E | 1588846.88 | 12.47 | G300E | 677446.88 | 5.32
614 | Story6 | B69 | 32 MPa RC Beam (25 cm x 25 cm) | Beam | 32MPa | Concrete Rectangular | 250 | 250 | 625 | 4650 | 0.29 | 711.01 | G300E | 1588265.62 | 12.46 | G300E | 677446.88 | 5.32
615 | Story6 | B7 | 32 MPa RC Beam (25 cm x 25 cm) | Beam | 32MPa | Concrete Rectangular | 250 | 250 | 625 | 4650 | 0.29 | 711.01 | G300E | 1545834.38 | 12.13 | G300E | 21191.65 | 0.17
616 | Story6 | B70 | 32 MPa RC Beam (25 cm x 25 cm) | Beam | 32MPa | Concrete Rectangular | 250 | 250 | 625 | 7050 | 0.44 | 1077.98 | G300E | 2923106.25 | 22.94 | G300E | 412694.52 | 3.24
617 | Story6 | B71 | 32 MPa RC Beam (25 cm x 25 cm) | Beam | 32MPa | Concrete Rectangular | 250 | 250 | 625 | 4650 | 0.29 | 711.01 | G300E | 1456031.25 | 11.42 | G300E | 0 | 0
618 | Story6 | B72 | 32 MPa RC Beam (25 cm x 25 cm) | Beam | 32MPa | Concrete Rectangular | 250 | 250 | 625 | 7050 | 0.44 | 1077.98 | G300E | 2655206.25 | 20.83 | G300E | 21419.52 | 0.17
619 | Story6 | B73 | 32 MPa RC Beam (25 cm x 25 cm) | Beam | 32MPa | Concrete Rectangular | 250 | 250 | 625 | 4650 | 0.29 | 711.01 | G300E | 1589428.12 | 12.47 | G300E | 42383.3 | 0.33
620 | Story6 | B74 | 32 MPa RC Beam (25 cm x 25 cm) | Beam | 32MPa | Concrete Rectangular | 250 | 250 | 625 | 7050 | 0.44 | 1077.98 | G300E | 3046775 | 23.91 | G300E | 85678.06 | 0.67
621 | Story6 | B75 | 32 MPa RC Beam (25 cm x 25 cm) | Beam | 32MPa | Concrete Rectangular | 250 | 250 | 625 | 4650 | 0.29 | 711.01 | G300E | 1174415.62 | 9.21 | G300E | 774225 | 6.07
622 | Story6 | B76 | 32 MPa RC Beam (25 cm x 25 cm) | Beam | 32MPa | Concrete Rectangular | 250 | 250 | 625 | 4650 | 0.29 | 711.01 | G300E | 1185750 | 9.3 | G300E | 774225 | 6.07
623 | Story6 | B77 | 32 MPa RC Beam (25 cm x 25 cm) | Beam | 32MPa | Concrete Rectangular | 250 | 250 | 625 | 7050 | 0.44 | 1077.98 | G300E | 3063518.75 | 24.04 | G300E | 85678.06 | 0.67
624 | Story6 | B78 | 32 MPa RC Beam (25 cm x 25 cm) | Beam | 32MPa | Concrete Rectangular | 250 | 250 | 625 | 4650 | 0.29 | 711.01 | G300E | 1601925 | 12.57 | G300E | 42383.3 | 0.33
625 | Story6 | B79 | 32 MPa RC Beam (25 cm x 25 cm) | Beam | 32MPa | Concrete Rectangular | 250 | 250 | 625 | 7050 | 0.44 | 1077.98 | G300E | 2676356.25 | 21 | G300E | 42839.03 | 0.34
626 | Story6 | B8 | 32 MPa RC Beam (25 cm x 25 cm) | Beam | 32MPa | Concrete Rectangular | 250 | 250 | 625 | 7050 | 0.44 | 1077.98 | G300E | 2694862.5 | 21.14 | G300E | 781375 | 6.13
627 | Story6 | B80 | 32 MPa RC Beam (25 cm x 25 cm) | Beam | 32MPa | Concrete Rectangular | 250 | 250 | 625 | 4650 | 0.29 | 711.01 | G300E | 1514446.88 | 11.88 | G300E | 0 | 0
628 | Story6 | B81 | 32 MPa RC Beam (25 cm x 25 cm) | Beam | 32MPa | Concrete Rectangular | 250 | 250 | 625 | 7050 | 0.44 | 1077.98 | G300E | 2656675 | 20.85 | G300E | 21419.52 | 0.17
629 | Story6 | B82 | 32 MPa RC Beam (25 cm x 25 cm) | Beam | 32MPa | Concrete Rectangular | 250 | 250 | 625 | 4650 | 0.29 | 711.01 | G300E | 1528106.25 | 11.99 | G300E | 21191.65 | 0.17
630 | Story6 | B83 | 32 MPa RC Beam (25 cm x 25 cm) | Beam | 32MPa | Concrete Rectangular | 250 | 250 | 625 | 7050 | 0.44 | 1077.98 | G300E | 2223981.25 | 17.45 | G300E | 782550 | 6.14
631 | Story6 | B84 | 32 MPa RC Beam (25 cm x 25 cm) | Beam | 32MPa | Concrete Rectangular | 250 | 250 | 625 | 4650 | 0.29 | 711.01 | G300E | 1528106.25 | 11.99 | G300E | 21191.65 | 0.17
632 | Story6 | B85 | 32 MPa RC Beam (25 cm x 25 cm) | Beam | 32MPa | Concrete Rectangular | 250 | 250 | 625 | 7050 | 0.44 | 1077.98 | G300E | 2656675 | 20.85 | G300E | 21419.52 | 0.17
633 | Story6 | B86 | 32 MPa RC Beam (25 cm x 25 cm) | Beam | 32MPa | Concrete Rectangular | 250 | 250 | 625 | 4650 | 0.29 | 711.01 | G300E | 1514446.88 | 11.88 | G300E | 0 | 0
634 | Story6 | B87 | 32 MPa RC Beam (25 cm x 25 cm) | Beam | 32MPa | Concrete Rectangular | 250 | 250 | 625 | 7050 | 0.44 | 1077.98 | G300E | 2676356.25 | 21 | G300E | 42839.03 | 0.34
635 | Story6 | B88 | 32 MPa RC Beam (25 cm x 25 cm) | Beam | 32MPa | Concrete Rectangular | 250 | 250 | 625 | 4650 | 0.29 | 711.01 | G300E | 1601925 | 12.57 | G300E | 42383.3 | 0.33
636 | Story6 | B89 | 32 MPa RC Beam (25 cm x 25 cm) | Beam | 32MPa | Concrete Rectangular | 250 | 250 | 625 | 7050 | 0.44 | 1077.98 | G300E | 3063518.75 | 24.04 | G300E | 85678.06 | 0.67
637 | Story6 | B9 | 32 MPa RC Beam (25 cm x 25 cm) | Beam | 32MPa | Concrete Rectangular | 250 | 250 | 625 | 4650 | 0.29 | 711.01 | G300E | 1545834.38 | 12.13 | G300E | 21191.65 | 0.17
638 | Story6 | B90 | 32 MPa RC Beam (25 cm x 25 cm) | Beam | 32MPa | Concrete Rectangular | 250 | 250 | 625 | 4650 | 0.29 | 711.01 | G300E | 1185750 | 9.3 | G300E | 774225 | 6.07
639 | Story6 | B91 | 32 MPa RC Beam (25 cm x 25 cm) | Beam | 32MPa | Concrete Rectangular | 250 | 250 | 625 | 4650 | 0.29 | 711.01 | G300E | 1229634.38 | 9.65 | G300E | 774225 | 6.07
640 | Story6 | B92 | 32 MPa RC Beam (25 cm x 25 cm) | Beam | 32MPa | Concrete Rectangular | 250 | 250 | 625 | 7050 | 0.44 | 1077.98 | G300E | 3026800 | 23.75 | G300E | 85678.06 | 0.67
641 | Story6 | B93 | 32 MPa RC Beam (25 cm x 25 cm) | Beam | 32MPa | Concrete Rectangular | 250 | 250 | 625 | 4650 | 0.29 | 711.01 | G300E | 1613840.62 | 12.66 | G300E | 42383.3 | 0.33
642 | Story6 | B94 | 32 MPa RC Beam (25 cm x 25 cm) | Beam | 32MPa | Concrete Rectangular | 250 | 250 | 625 | 7050 | 0.44 | 1077.98 | G300E | 2770650 | 21.74 | G300E | 42839.03 | 0.34
643 | Story6 | B95 | 32 MPa RC Beam (25 cm x 25 cm) | Beam | 32MPa | Concrete Rectangular | 250 | 250 | 625 | 4650 | 0.29 | 711.01 | G300E | 1525781.25 | 11.97 | G300E | 21191.65 | 0.17
644 | Story6 | B96 | 32 MPa RC Beam (25 cm x 25 cm) | Beam | 32MPa | Concrete Rectangular | 250 | 250 | 625 | 7050 | 0.44 | 1077.98 | G300E | 2747737.5 | 21.56 | G300E | 85678.06 | 0.67
645 | Story6 | B97 | 32 MPa RC Beam (25 cm x 25 cm) | Beam | 32MPa | Concrete Rectangular | 250 | 250 | 625 | 4650 | 0.29 | 711.01 | G300E | 1545834.38 | 12.13 | G300E | 21191.65 | 0.17
646 | Story6 | B98 | 32 MPa RC Beam (25 cm x 25 cm) | Beam | 32MPa | Concrete Rectangular | 250 | 250 | 625 | 7050 | 0.44 | 1077.98 | G300E | 2828812.5 | 22.2 | G300E | 85678.06 | 0.67
647 | Story6 | B99 | 32 MPa RC Beam (25 cm x 25 cm) | Beam | 32MPa | Concrete Rectangular | 250 | 250 | 625 | 4650 | 0.29 | 711.01 | G300E | 1545834.38 | 12.13 | G300E | 21191.65 | 0.17

## Columns
| Story | Label | Section | Structural_Element_Type | Material | Cross_Section_Type | Width_(mm) | Depth_(mm) | Area_(cm^2) | Length_(mm) | Volume_(m^3) | Mass_(kg) | Long._Rebar_Material | Long._Rebar_Volume_(mm^3) | Long._Rebar_Mass_(kg) | Tran._Rebar_Material | Tran._Rebar_Volume_(mm^3) | Tran._Rebar_Mass_(kg)
0 | Story1 | C1 | 32 MPa RC Column (32.5 cm x 32.5 cm) | Column | 32MPa | Concrete Rectangular | 325 | 325 | 1056.3 | 3225 | 0.34 | 833.37 | G300E | 3405600 | 26.72 | G300E | 0 | 0
1 | Story1 | C10 | 32 MPa RC Column (32.5 cm x 32.5 cm) | Column | 32MPa | Concrete Rectangular | 325 | 325 | 1056.3 | 3225 | 0.34 | 833.37 | G300E | 25984900 | 203.89 | G300E | 0 | 0
2 | Story1 | C11 | 32 MPa RC Column (32.5 cm x 32.5 cm) | Column | 32MPa | Concrete Rectangular | 325 | 325 | 1056.3 | 3225 | 0.34 | 833.37 | G300E | 23273750 | 182.61 | G300E | 0 | 0
3 | Story1 | C12 | 32 MPa RC Column (32.5 cm x 32.5 cm) | Column | 32MPa | Concrete Rectangular | 325 | 325 | 1056.3 | 3225 | 0.34 | 833.37 | G300E | 24184275 | 189.76 | G300E | 0 | 0
4 | Story1 | C13 | 32 MPa RC Column (32.5 cm x 32.5 cm) | Column | 32MPa | Concrete Rectangular | 325 | 325 | 1056.3 | 3225 | 0.34 | 833.37 | G300E | 24186425 | 189.78 | G300E | 0 | 0
5 | Story1 | C14 | 32 MPa RC Column (32.5 cm x 32.5 cm) | Column | 32MPa | Concrete Rectangular | 325 | 325 | 1056.3 | 3225 | 0.34 | 833.37 | G300E | 23252250 | 182.45 | G300E | 0 | 0
6 | Story1 | C15 | 32 MPa RC Column (32.5 cm x 32.5 cm) | Column | 32MPa | Concrete Rectangular | 325 | 325 | 1056.3 | 3225 | 0.34 | 833.37 | G300E | 25992425 | 203.95 | G300E | 0 | 0
7 | Story1 | C16 | 32 MPa RC Column (32.5 cm x 32.5 cm) | Column | 32MPa | Concrete Rectangular | 325 | 325 | 1056.3 | 3225 | 0.34 | 833.37 | G300E | 3405600 | 26.72 | G300E | 0 | 0
8 | Story1 | C17 | 32 MPa RC Column (32.5 cm x 32.5 cm) | Column | 32MPa | Concrete Rectangular | 325 | 325 | 1056.3 | 3225 | 0.34 | 833.37 | G300E | 3405600 | 26.72 | G300E | 0 | 0
9 | Story1 | C18 | 32 MPa RC Column (32.5 cm x 32.5 cm) | Column | 32MPa | Concrete Rectangular | 325 | 325 | 1056.3 | 3225 | 0.34 | 833.37 | G300E | 24658350 | 193.48 | G300E | 0 | 0
10 | Story1 | C19 | 32 MPa RC Column (32.5 cm x 32.5 cm) | Column | 32MPa | Concrete Rectangular | 325 | 325 | 1056.3 | 3225 | 0.34 | 833.37 | G300E | 21394650 | 167.87 | G300E | 0 | 0
11 | Story1 | C2 | 32 MPa RC Column (32.5 cm x 32.5 cm) | Column | 32MPa | Concrete Rectangular | 325 | 325 | 1056.3 | 3225 | 0.34 | 833.37 | G300E | 3405600 | 26.72 | G300E | 0 | 0
12 | Story1 | C20 | 32 MPa RC Column (32.5 cm x 32.5 cm) | Column | 32MPa | Concrete Rectangular | 325 | 325 | 1056.3 | 3225 | 0.34 | 833.37 | G300E | 16051900 | 125.95 | G300E | 0 | 0
13 | Story1 | C21 | 32 MPa RC Column (32.5 cm x 32.5 cm) | Column | 32MPa | Concrete Rectangular | 325 | 325 | 1056.3 | 3225 | 0.34 | 833.37 | G300E | 15904625 | 124.79 | G300E | 0 | 0
14 | Story1 | C22 | 32 MPa RC Column (32.5 cm x 32.5 cm) | Column | 32MPa | Concrete Rectangular | 325 | 325 | 1056.3 | 3225 | 0.34 | 833.37 | G300E | 21408625 | 167.98 | G300E | 0 | 0
15 | Story1 | C23 | 32 MPa RC Column (32.5 cm x 32.5 cm) | Column | 32MPa | Concrete Rectangular | 325 | 325 | 1056.3 | 3225 | 0.34 | 833.37 | G300E | 24664800 | 193.53 | G300E | 0 | 0
16 | Story1 | C24 | 32 MPa RC Column (32.5 cm x 32.5 cm) | Column | 32MPa | Concrete Rectangular | 325 | 325 | 1056.3 | 3225 | 0.34 | 833.37 | G300E | 3405600 | 26.72 | G300E | 0 | 0
17 | Story1 | C25 | 32 MPa RC Column (32.5 cm x 32.5 cm) | Column | 32MPa | Concrete Rectangular | 325 | 325 | 1056.3 | 3225 | 0.34 | 833.37 | G300E | 3405600 | 26.72 | G300E | 0 | 0
18 | Story1 | C26 | 32 MPa RC Column (32.5 cm x 32.5 cm) | Column | 32MPa | Concrete Rectangular | 325 | 325 | 1056.3 | 3225 | 0.34 | 833.37 | G300E | 24587400 | 192.92 | G300E | 0 | 0
19 | Story1 | C27 | 32 MPa RC Column (32.5 cm x 32.5 cm) | Column | 32MPa | Concrete Rectangular | 325 | 325 | 1056.3 | 3225 | 0.34 | 833.37 | G300E | 19461800 | 152.7 | G300E | 0 | 0
20 | Story1 | C3 | 32 MPa RC Column (32.5 cm x 32.5 cm) | Column | 32MPa | Concrete Rectangular | 325 | 325 | 1056.3 | 3225 | 0.34 | 833.37 | G300E | 3405600 | 26.72 | G300E | 0 | 0
21 | Story1 | C30 | 32 MPa RC Column (32.5 cm x 32.5 cm) | Column | 32MPa | Concrete Rectangular | 325 | 325 | 1056.3 | 3225 | 0.34 | 833.37 | G300E | 19460725 | 152.7 | G300E | 0 | 0
22 | Story1 | C31 | 32 MPa RC Column (32.5 cm x 32.5 cm) | Column | 32MPa | Concrete Rectangular | 325 | 325 | 1056.3 | 3225 | 0.34 | 833.37 | G300E | 24587400 | 192.92 | G300E | 0 | 0
23 | Story1 | C32 | 32 MPa RC Column (32.5 cm x 32.5 cm) | Column | 32MPa | Concrete Rectangular | 325 | 325 | 1056.3 | 3225 | 0.34 | 833.37 | G300E | 3405600 | 26.72 | G300E | 0 | 0
24 | Story1 | C33 | 32 MPa RC Column (32.5 cm x 32.5 cm) | Column | 32MPa | Concrete Rectangular | 325 | 325 | 1056.3 | 3225 | 0.34 | 833.37 | G300E | 3405600 | 26.72 | G300E | 0 | 0
25 | Story1 | C34 | 32 MPa RC Column (32.5 cm x 32.5 cm) | Column | 32MPa | Concrete Rectangular | 325 | 325 | 1056.3 | 3225 | 0.34 | 833.37 | G300E | 24587400 | 192.92 | G300E | 0 | 0
26 | Story1 | C35 | 32 MPa RC Column (32.5 cm x 32.5 cm) | Column | 32MPa | Concrete Rectangular | 325 | 325 | 1056.3 | 3225 | 0.34 | 833.37 | G300E | 19461800 | 152.7 | G300E | 0 | 0
27 | Story1 | C38 | 32 MPa RC Column (32.5 cm x 32.5 cm) | Column | 32MPa | Concrete Rectangular | 325 | 325 | 1056.3 | 3225 | 0.34 | 833.37 | G300E | 19462875 | 152.71 | G300E | 0 | 0
28 | Story1 | C39 | 32 MPa RC Column (32.5 cm x 32.5 cm) | Column | 32MPa | Concrete Rectangular | 325 | 325 | 1056.3 | 3225 | 0.34 | 833.37 | G300E | 24587400 | 192.92 | G300E | 0 | 0
29 | Story1 | C4 | 32 MPa RC Column (32.5 cm x 32.5 cm) | Column | 32MPa | Concrete Rectangular | 325 | 325 | 1056.3 | 3225 | 0.34 | 833.37 | G300E | 3405600 | 26.72 | G300E | 0 | 0
30 | Story1 | C40 | 32 MPa RC Column (32.5 cm x 32.5 cm) | Column | 32MPa | Concrete Rectangular | 325 | 325 | 1056.3 | 3225 | 0.34 | 833.37 | G300E | 3405600 | 26.72 | G300E | 0 | 0
31 | Story1 | C41 | 32 MPa RC Column (32.5 cm x 32.5 cm) | Column | 32MPa | Concrete Rectangular | 325 | 325 | 1056.3 | 3225 | 0.34 | 833.37 | G300E | 3405600 | 26.72 | G300E | 0 | 0
32 | Story1 | C42 | 32 MPa RC Column (32.5 cm x 32.5 cm) | Column | 32MPa | Concrete Rectangular | 325 | 325 | 1056.3 | 3225 | 0.34 | 833.37 | G300E | 24664800 | 193.53 | G300E | 0 | 0
33 | Story1 | C43 | 32 MPa RC Column (32.5 cm x 32.5 cm) | Column | 32MPa | Concrete Rectangular | 325 | 325 | 1056.3 | 3225 | 0.34 | 833.37 | G300E | 21409700 | 167.99 | G300E | 0 | 0
34 | Story1 | C44 | 32 MPa RC Column (32.5 cm x 32.5 cm) | Column | 32MPa | Concrete Rectangular | 325 | 325 | 1056.3 | 3225 | 0.34 | 833.37 | G300E | 15962675 | 125.25 | G300E | 0 | 0
35 | Story1 | C45 | 32 MPa RC Column (32.5 cm x 32.5 cm) | Column | 32MPa | Concrete Rectangular | 325 | 325 | 1056.3 | 3225 | 0.34 | 833.37 | G300E | 15962675 | 125.25 | G300E | 0 | 0
36 | Story1 | C46 | 32 MPa RC Column (32.5 cm x 32.5 cm) | Column | 32MPa | Concrete Rectangular | 325 | 325 | 1056.3 | 3225 | 0.34 | 833.37 | G300E | 21409700 | 167.99 | G300E | 0 | 0
37 | Story1 | C47 | 32 MPa RC Column (32.5 cm x 32.5 cm) | Column | 32MPa | Concrete Rectangular | 325 | 325 | 1056.3 | 3225 | 0.34 | 833.37 | G300E | 24664800 | 193.53 | G300E | 0 | 0
38 | Story1 | C48 | 32 MPa RC Column (32.5 cm x 32.5 cm) | Column | 32MPa | Concrete Rectangular | 325 | 325 | 1056.3 | 3225 | 0.34 | 833.37 | G300E | 3405600 | 26.72 | G300E | 0 | 0
39 | Story1 | C49 | 32 MPa RC Column (32.5 cm x 32.5 cm) | Column | 32MPa | Concrete Rectangular | 325 | 325 | 1056.3 | 3225 | 0.34 | 833.37 | G300E | 3405600 | 26.72 | G300E | 0 | 0
40 | Story1 | C5 | 32 MPa RC Column (32.5 cm x 32.5 cm) | Column | 32MPa | Concrete Rectangular | 325 | 325 | 1056.3 | 3225 | 0.34 | 833.37 | G300E | 3405600 | 26.72 | G300E | 0 | 0
41 | Story1 | C50 | 32 MPa RC Column (32.5 cm x 32.5 cm) | Column | 32MPa | Concrete Rectangular | 325 | 325 | 1056.3 | 3225 | 0.34 | 833.37 | G300E | 25992425 | 203.95 | G300E | 0 | 0
42 | Story1 | C51 | 32 MPa RC Column (32.5 cm x 32.5 cm) | Column | 32MPa | Concrete Rectangular | 325 | 325 | 1056.3 | 3225 | 0.34 | 833.37 | G300E | 23250100 | 182.43 | G300E | 0 | 0
43 | Story1 | C52 | 32 MPa RC Column (32.5 cm x 32.5 cm) | Column | 32MPa | Concrete Rectangular | 325 | 325 | 1056.3 | 3225 | 0.34 | 833.37 | G300E | 24206850 | 189.94 | G300E | 0 | 0
44 | Story1 | C53 | 32 MPa RC Column (32.5 cm x 32.5 cm) | Column | 32MPa | Concrete Rectangular | 325 | 325 | 1056.3 | 3225 | 0.34 | 833.37 | G300E | 24206850 | 189.94 | G300E | 0 | 0
45 | Story1 | C54 | 32 MPa RC Column (32.5 cm x 32.5 cm) | Column | 32MPa | Concrete Rectangular | 325 | 325 | 1056.3 | 3225 | 0.34 | 833.37 | G300E | 23250100 | 182.43 | G300E | 0 | 0
46 | Story1 | C55 | 32 MPa RC Column (32.5 cm x 32.5 cm) | Column | 32MPa | Concrete Rectangular | 325 | 325 | 1056.3 | 3225 | 0.34 | 833.37 | G300E | 25992425 | 203.95 | G300E | 0 | 0
47 | Story1 | C56 | 32 MPa RC Column (32.5 cm x 32.5 cm) | Column | 32MPa | Concrete Rectangular | 325 | 325 | 1056.3 | 3225 | 0.34 | 833.37 | G300E | 3405600 | 26.72 | G300E | 0 | 0
48 | Story1 | C57 | 32 MPa RC Column (32.5 cm x 32.5 cm) | Column | 32MPa | Concrete Rectangular | 325 | 325 | 1056.3 | 3225 | 0.34 | 833.37 | G300E | 3405600 | 26.72 | G300E | 0 | 0
49 | Story1 | C58 | 32 MPa RC Column (32.5 cm x 32.5 cm) | Column | 32MPa | Concrete Rectangular | 325 | 325 | 1056.3 | 3225 | 0.34 | 833.37 | G300E | 3405600 | 26.72 | G300E | 0 | 0
50 | Story1 | C59 | 32 MPa RC Column (32.5 cm x 32.5 cm) | Column | 32MPa | Concrete Rectangular | 325 | 325 | 1056.3 | 3225 | 0.34 | 833.37 | G300E | 3405600 | 26.72 | G300E | 0 | 0
51 | Story1 | C6 | 32 MPa RC Column (32.5 cm x 32.5 cm) | Column | 32MPa | Concrete Rectangular | 325 | 325 | 1056.3 | 3225 | 0.34 | 833.37 | G300E | 3405600 | 26.72 | G300E | 0 | 0
52 | Story1 | C60 | 32 MPa RC Column (32.5 cm x 32.5 cm) | Column | 32MPa | Concrete Rectangular | 325 | 325 | 1056.3 | 3225 | 0.34 | 833.37 | G300E | 3405600 | 26.72 | G300E | 0 | 0
53 | Story1 | C61 | 32 MPa RC Column (32.5 cm x 32.5 cm) | Column | 32MPa | Concrete Rectangular | 325 | 325 | 1056.3 | 3225 | 0.34 | 833.37 | G300E | 3405600 | 26.72 | G300E | 0 | 0
54 | Story1 | C62 | 32 MPa RC Column (32.5 cm x 32.5 cm) | Column | 32MPa | Concrete Rectangular | 325 | 325 | 1056.3 | 3225 | 0.34 | 833.37 | G300E | 3405600 | 26.72 | G300E | 0 | 0
55 | Story1 | C63 | 32 MPa RC Column (32.5 cm x 32.5 cm) | Column | 32MPa | Concrete Rectangular | 325 | 325 | 1056.3 | 3225 | 0.34 | 833.37 | G300E | 3405600 | 26.72 | G300E | 0 | 0
56 | Story1 | C64 | 32 MPa RC Column (32.5 cm x 32.5 cm) | Column | 32MPa | Concrete Rectangular | 325 | 325 | 1056.3 | 3225 | 0.34 | 833.37 | G300E | 3405600 | 26.72 | G300E | 0 | 0
57 | Story1 | C7 | 32 MPa RC Column (32.5 cm x 32.5 cm) | Column | 32MPa | Concrete Rectangular | 325 | 325 | 1056.3 | 3225 | 0.34 | 833.37 | G300E | 3405600 | 26.72 | G300E | 0 | 0
58 | Story1 | C8 | 32 MPa RC Column (32.5 cm x 32.5 cm) | Column | 32MPa | Concrete Rectangular | 325 | 325 | 1056.3 | 3225 | 0.34 | 833.37 | G300E | 3405600 | 26.72 | G300E | 0 | 0
59 | Story1 | C9 | 32 MPa RC Column (32.5 cm x 32.5 cm) | Column | 32MPa | Concrete Rectangular | 325 | 325 | 1056.3 | 3225 | 0.34 | 833.37 | G300E | 3405600 | 26.72 | G300E | 0 | 0
60 | Story2 | C1 | 32 MPa RC Column (32.5 cm x 32.5 cm) | Column | 32MPa | Concrete Rectangular | 325 | 325 | 1056.3 | 3225 | 0.34 | 833.37 | G300E | 3405600 | 26.72 | G300E | 0 | 0
61 | Story2 | C10 | 32 MPa RC Column (32.5 cm x 32.5 cm) | Column | 32MPa | Concrete Rectangular | 325 | 325 | 1056.3 | 3225 | 0.34 | 833.37 | G300E | 14666225 | 115.08 | G300E | 0 | 0
62 | Story2 | C11 | 32 MPa RC Column (32.5 cm x 32.5 cm) | Column | 32MPa | Concrete Rectangular | 325 | 325 | 1056.3 | 3225 | 0.34 | 833.37 | G300E | 12464625 | 97.8 | G300E | 0 | 0
63 | Story2 | C12 | 32 MPa RC Column (32.5 cm x 32.5 cm) | Column | 32MPa | Concrete Rectangular | 325 | 325 | 1056.3 | 3225 | 0.34 | 833.37 | G300E | 13267650 | 104.1 | G300E | 0 | 0
64 | Story2 | C13 | 32 MPa RC Column (32.5 cm x 32.5 cm) | Column | 32MPa | Concrete Rectangular | 325 | 325 | 1056.3 | 3225 | 0.34 | 833.37 | G300E | 13267650 | 104.1 | G300E | 0 | 0
65 | Story2 | C14 | 32 MPa RC Column (32.5 cm x 32.5 cm) | Column | 32MPa | Concrete Rectangular | 325 | 325 | 1056.3 | 3225 | 0.34 | 833.37 | G300E | 12440975 | 97.62 | G300E | 0 | 0
66 | Story2 | C15 | 32 MPa RC Column (32.5 cm x 32.5 cm) | Column | 32MPa | Concrete Rectangular | 325 | 325 | 1056.3 | 3225 | 0.34 | 833.37 | G300E | 14671600 | 115.12 | G300E | 0 | 0
67 | Story2 | C16 | 32 MPa RC Column (32.5 cm x 32.5 cm) | Column | 32MPa | Concrete Rectangular | 325 | 325 | 1056.3 | 3225 | 0.34 | 833.37 | G300E | 3865700 | 30.33 | G300E | 0 | 0
68 | Story2 | C17 | 32 MPa RC Column (32.5 cm x 32.5 cm) | Column | 32MPa | Concrete Rectangular | 325 | 325 | 1056.3 | 3225 | 0.34 | 833.37 | G300E | 4014050 | 31.5 | G300E | 0 | 0
69 | Story2 | C18 | 32 MPa RC Column (32.5 cm x 32.5 cm) | Column | 32MPa | Concrete Rectangular | 325 | 325 | 1056.3 | 3225 | 0.34 | 833.37 | G300E | 18250275 | 143.2 | G300E | 0 | 0
70 | Story2 | C19 | 32 MPa RC Column (32.5 cm x 32.5 cm) | Column | 32MPa | Concrete Rectangular | 325 | 325 | 1056.3 | 3225 | 0.34 | 833.37 | G300E | 11300400 | 88.67 | G300E | 0 | 0
71 | Story2 | C2 | 32 MPa RC Column (32.5 cm x 32.5 cm) | Column | 32MPa | Concrete Rectangular | 325 | 325 | 1056.3 | 3225 | 0.34 | 833.37 | G300E | 3405600 | 26.72 | G300E | 0 | 0
72 | Story2 | C20 | 32 MPa RC Column (32.5 cm x 32.5 cm) | Column | 32MPa | Concrete Rectangular | 325 | 325 | 1056.3 | 3225 | 0.34 | 833.37 | G300E | 6150075 | 48.26 | G300E | 0 | 0
73 | Story2 | C21 | 32 MPa RC Column (32.5 cm x 32.5 cm) | Column | 32MPa | Concrete Rectangular | 325 | 325 | 1056.3 | 3225 | 0.34 | 833.37 | G300E | 6078050 | 47.69 | G300E | 0 | 0
74 | Story2 | C22 | 32 MPa RC Column (32.5 cm x 32.5 cm) | Column | 32MPa | Concrete Rectangular | 325 | 325 | 1056.3 | 3225 | 0.34 | 833.37 | G300E | 11491750 | 90.17 | G300E | 0 | 0
75 | Story2 | C23 | 32 MPa RC Column (32.5 cm x 32.5 cm) | Column | 32MPa | Concrete Rectangular | 325 | 325 | 1056.3 | 3225 | 0.34 | 833.37 | G300E | 17768675 | 139.42 | G300E | 0 | 0
76 | Story2 | C24 | 32 MPa RC Column (32.5 cm x 32.5 cm) | Column | 32MPa | Concrete Rectangular | 325 | 325 | 1056.3 | 3225 | 0.34 | 833.37 | G300E | 3872150 | 30.38 | G300E | 0 | 0
77 | Story2 | C25 | 32 MPa RC Column (32.5 cm x 32.5 cm) | Column | 32MPa | Concrete Rectangular | 325 | 325 | 1056.3 | 3225 | 0.34 | 833.37 | G300E | 3655000 | 28.68 | G300E | 0 | 0
78 | Story2 | C26 | 32 MPa RC Column (32.5 cm x 32.5 cm) | Column | 32MPa | Concrete Rectangular | 325 | 325 | 1056.3 | 3225 | 0.34 | 833.37 | G300E | 14294275 | 112.16 | G300E | 0 | 0
79 | Story2 | C27 | 32 MPa RC Column (32.5 cm x 32.5 cm) | Column | 32MPa | Concrete Rectangular | 325 | 325 | 1056.3 | 3225 | 0.34 | 833.37 | G300E | 9255750 | 72.62 | G300E | 0 | 0
80 | Story2 | C3 | 32 MPa RC Column (32.5 cm x 32.5 cm) | Column | 32MPa | Concrete Rectangular | 325 | 325 | 1056.3 | 3225 | 0.34 | 833.37 | G300E | 3405600 | 26.72 | G300E | 0 | 0
81 | Story2 | C30 | 32 MPa RC Column (32.5 cm x 32.5 cm) | Column | 32MPa | Concrete Rectangular | 325 | 325 | 1056.3 | 3225 | 0.34 | 833.37 | G300E | 9255750 | 72.62 | G300E | 0 | 0
82 | Story2 | C31 | 32 MPa RC Column (32.5 cm x 32.5 cm) | Column | 32MPa | Concrete Rectangular | 325 | 325 | 1056.3 | 3225 | 0.34 | 833.37 | G300E | 13719150 | 107.65 | G300E | 0 | 0
83 | Story2 | C32 | 32 MPa RC Column (32.5 cm x 32.5 cm) | Column | 32MPa | Concrete Rectangular | 325 | 325 | 1056.3 | 3225 | 0.34 | 833.37 | G300E | 4153800 | 32.59 | G300E | 0 | 0
84 | Story2 | C33 | 32 MPa RC Column (32.5 cm x 32.5 cm) | Column | 32MPa | Concrete Rectangular | 325 | 325 | 1056.3 | 3225 | 0.34 | 833.37 | G300E | 4088225 | 32.08 | G300E | 0 | 0
85 | Story2 | C34 | 32 MPa RC Column (32.5 cm x 32.5 cm) | Column | 32MPa | Concrete Rectangular | 325 | 325 | 1056.3 | 3225 | 0.34 | 833.37 | G300E | 13715925 | 107.62 | G300E | 0 | 0
86 | Story2 | C35 | 32 MPa RC Column (32.5 cm x 32.5 cm) | Column | 32MPa | Concrete Rectangular | 325 | 325 | 1056.3 | 3225 | 0.34 | 833.37 | G300E | 9255750 | 72.62 | G300E | 0 | 0
87 | Story2 | C38 | 32 MPa RC Column (32.5 cm x 32.5 cm) | Column | 32MPa | Concrete Rectangular | 325 | 325 | 1056.3 | 3225 | 0.34 | 833.37 | G300E | 9258975 | 72.65 | G300E | 0 | 0
88 | Story2 | C39 | 32 MPa RC Column (32.5 cm x 32.5 cm) | Column | 32MPa | Concrete Rectangular | 325 | 325 | 1056.3 | 3225 | 0.34 | 833.37 | G300E | 14435100 | 113.26 | G300E | 0 | 0
89 | Story2 | C4 | 32 MPa RC Column (32.5 cm x 32.5 cm) | Column | 32MPa | Concrete Rectangular | 325 | 325 | 1056.3 | 3225 | 0.34 | 833.37 | G300E | 3405600 | 26.72 | G300E | 0 | 0
90 | Story2 | C40 | 32 MPa RC Column (32.5 cm x 32.5 cm) | Column | 32MPa | Concrete Rectangular | 325 | 325 | 1056.3 | 3225 | 0.34 | 833.37 | G300E | 3655000 | 28.68 | G300E | 0 | 0
91 | Story2 | C41 | 32 MPa RC Column (32.5 cm x 32.5 cm) | Column | 32MPa | Concrete Rectangular | 325 | 325 | 1056.3 | 3225 | 0.34 | 833.37 | G300E | 3867850 | 30.35 | G300E | 0 | 0
92 | Story2 | C42 | 32 MPa RC Column (32.5 cm x 32.5 cm) | Column | 32MPa | Concrete Rectangular | 325 | 325 | 1056.3 | 3225 | 0.34 | 833.37 | G300E | 17749325 | 139.27 | G300E | 0 | 0
93 | Story2 | C43 | 32 MPa RC Column (32.5 cm x 32.5 cm) | Column | 32MPa | Concrete Rectangular | 325 | 325 | 1056.3 | 3225 | 0.34 | 833.37 | G300E | 11525075 | 90.43 | G300E | 0 | 0
94 | Story2 | C44 | 32 MPa RC Column (32.5 cm x 32.5 cm) | Column | 32MPa | Concrete Rectangular | 325 | 325 | 1056.3 | 3225 | 0.34 | 833.37 | G300E | 6107075 | 47.92 | G300E | 0 | 0
95 | Story2 | C45 | 32 MPa RC Column (32.5 cm x 32.5 cm) | Column | 32MPa | Concrete Rectangular | 325 | 325 | 1056.3 | 3225 | 0.34 | 833.37 | G300E | 6107075 | 47.92 | G300E | 0 | 0
96 | Story2 | C46 | 32 MPa RC Column (32.5 cm x 32.5 cm) | Column | 32MPa | Concrete Rectangular | 325 | 325 | 1056.3 | 3225 | 0.34 | 833.37 | G300E | 11471325 | 90.01 | G300E | 0 | 0
97 | Story2 | C47 | 32 MPa RC Column (32.5 cm x 32.5 cm) | Column | 32MPa | Concrete Rectangular | 325 | 325 | 1056.3 | 3225 | 0.34 | 833.37 | G300E | 18491075 | 145.09 | G300E | 0 | 0
98 | Story2 | C48 | 32 MPa RC Column (32.5 cm x 32.5 cm) | Column | 32MPa | Concrete Rectangular | 325 | 325 | 1056.3 | 3225 | 0.34 | 833.37 | G300E | 4006525 | 31.44 | G300E | 0 | 0
99 | Story2 | C49 | 32 MPa RC Column (32.5 cm x 32.5 cm) | Column | 32MPa | Concrete Rectangular | 325 | 325 | 1056.3 | 3225 | 0.34 | 833.37 | G300E | 3865700 | 30.33 | G300E | 0 | 0
100 | Story2 | C5 | 32 MPa RC Column (32.5 cm x 32.5 cm) | Column | 32MPa | Concrete Rectangular | 325 | 325 | 1056.3 | 3225 | 0.34 | 833.37 | G300E | 3405600 | 26.72 | G300E | 0 | 0
101 | Story2 | C50 | 32 MPa RC Column (32.5 cm x 32.5 cm) | Column | 32MPa | Concrete Rectangular | 325 | 325 | 1056.3 | 3225 | 0.34 | 833.37 | G300E | 14671600 | 115.12 | G300E | 0 | 0
102 | Story2 | C51 | 32 MPa RC Column (32.5 cm x 32.5 cm) | Column | 32MPa | Concrete Rectangular | 325 | 325 | 1056.3 | 3225 | 0.34 | 833.37 | G300E | 12440975 | 97.62 | G300E | 0 | 0
103 | Story2 | C52 | 32 MPa RC Column (32.5 cm x 32.5 cm) | Column | 32MPa | Concrete Rectangular | 325 | 325 | 1056.3 | 3225 | 0.34 | 833.37 | G300E | 13283775 | 104.23 | G300E | 0 | 0
104 | Story2 | C53 | 32 MPa RC Column (32.5 cm x 32.5 cm) | Column | 32MPa | Concrete Rectangular | 325 | 325 | 1056.3 | 3225 | 0.34 | 833.37 | G300E | 13283775 | 104.23 | G300E | 0 | 0
105 | Story2 | C54 | 32 MPa RC Column (32.5 cm x 32.5 cm) | Column | 32MPa | Concrete Rectangular | 325 | 325 | 1056.3 | 3225 | 0.34 | 833.37 | G300E | 12440975 | 97.62 | G300E | 0 | 0
106 | Story2 | C55 | 32 MPa RC Column (32.5 cm x 32.5 cm) | Column | 32MPa | Concrete Rectangular | 325 | 325 | 1056.3 | 3225 | 0.34 | 833.37 | G300E | 14671600 | 115.12 | G300E | 0 | 0
107 | Story2 | C56 | 32 MPa RC Column (32.5 cm x 32.5 cm) | Column | 32MPa | Concrete Rectangular | 325 | 325 | 1056.3 | 3225 | 0.34 | 833.37 | G300E | 3866775 | 30.34 | G300E | 0 | 0
108 | Story2 | C57 | 32 MPa RC Column (32.5 cm x 32.5 cm) | Column | 32MPa | Concrete Rectangular | 325 | 325 | 1056.3 | 3225 | 0.34 | 833.37 | G300E | 3405600 | 26.72 | G300E | 0 | 0
109 | Story2 | C58 | 32 MPa RC Column (32.5 cm x 32.5 cm) | Column | 32MPa | Concrete Rectangular | 325 | 325 | 1056.3 | 3225 | 0.34 | 833.37 | G300E | 3405600 | 26.72 | G300E | 0 | 0
110 | Story2 | C59 | 32 MPa RC Column (32.5 cm x 32.5 cm) | Column | 32MPa | Concrete Rectangular | 325 | 325 | 1056.3 | 3225 | 0.34 | 833.37 | G300E | 3405600 | 26.72 | G300E | 0 | 0
111 | Story2 | C6 | 32 MPa RC Column (32.5 cm x 32.5 cm) | Column | 32MPa | Concrete Rectangular | 325 | 325 | 1056.3 | 3225 | 0.34 | 833.37 | G300E | 3405600 | 26.72 | G300E | 0 | 0
112 | Story2 | C60 | 32 MPa RC Column (32.5 cm x 32.5 cm) | Column | 32MPa | Concrete Rectangular | 325 | 325 | 1056.3 | 3225 | 0.34 | 833.37 | G300E | 3405600 | 26.72 | G300E | 0 | 0
113 | Story2 | C61 | 32 MPa RC Column (32.5 cm x 32.5 cm) | Column | 32MPa | Concrete Rectangular | 325 | 325 | 1056.3 | 3225 | 0.34 | 833.37 | G300E | 3405600 | 26.72 | G300E | 0 | 0
114 | Story2 | C62 | 32 MPa RC Column (32.5 cm x 32.5 cm) | Column | 32MPa | Concrete Rectangular | 325 | 325 | 1056.3 | 3225 | 0.34 | 833.37 | G300E | 3405600 | 26.72 | G300E | 0 | 0
115 | Story2 | C63 | 32 MPa RC Column (32.5 cm x 32.5 cm) | Column | 32MPa | Concrete Rectangular | 325 | 325 | 1056.3 | 3225 | 0.34 | 833.37 | G300E | 3405600 | 26.72 | G300E | 0 | 0
116 | Story2 | C64 | 32 MPa RC Column (32.5 cm x 32.5 cm) | Column | 32MPa | Concrete Rectangular | 325 | 325 | 1056.3 | 3225 | 0.34 | 833.37 | G300E | 3405600 | 26.72 | G300E | 0 | 0
117 | Story2 | C7 | 32 MPa RC Column (32.5 cm x 32.5 cm) | Column | 32MPa | Concrete Rectangular | 325 | 325 | 1056.3 | 3225 | 0.34 | 833.37 | G300E | 3405600 | 26.72 | G300E | 0 | 0
118 | Story2 | C8 | 32 MPa RC Column (32.5 cm x 32.5 cm) | Column | 32MPa | Concrete Rectangular | 325 | 325 | 1056.3 | 3225 | 0.34 | 833.37 | G300E | 3405600 | 26.72 | G300E | 0 | 0
119 | Story2 | C9 | 32 MPa RC Column (32.5 cm x 32.5 cm) | Column | 32MPa | Concrete Rectangular | 325 | 325 | 1056.3 | 3225 | 0.34 | 833.37 | G300E | 3867850 | 30.35 | G300E | 0 | 0
120 | Story3 | C1 | 32 MPa RC Column (27.5 cm x 27.5 cm) | Column | 32MPa | Concrete Rectangular | 275 | 275 | 756.3 | 3225 | 0.24 | 596.67 | G300E | 2438100 | 19.13 | G300E | 0 | 0
121 | Story3 | C10 | 32 MPa RC Column (27.5 cm x 27.5 cm) | Column | 32MPa | Concrete Rectangular | 275 | 275 | 756.3 | 3225 | 0.24 | 596.67 | G300E | 17229025 | 135.19 | G300E | 0 | 0
122 | Story3 | C11 | 32 MPa RC Column (27.5 cm x 27.5 cm) | Column | 32MPa | Concrete Rectangular | 275 | 275 | 756.3 | 3225 | 0.24 | 596.67 | G300E | 15161800 | 118.97 | G300E | 0 | 0
123 | Story3 | C12 | 32 MPa RC Column (27.5 cm x 27.5 cm) | Column | 32MPa | Concrete Rectangular | 275 | 275 | 756.3 | 3225 | 0.24 | 596.67 | G300E | 15912150 | 124.85 | G300E | 0 | 0
124 | Story3 | C13 | 32 MPa RC Column (27.5 cm x 27.5 cm) | Column | 32MPa | Concrete Rectangular | 275 | 275 | 756.3 | 3225 | 0.24 | 596.67 | G300E | 15908925 | 124.83 | G300E | 0 | 0
125 | Story3 | C14 | 32 MPa RC Column (27.5 cm x 27.5 cm) | Column | 32MPa | Concrete Rectangular | 275 | 275 | 756.3 | 3225 | 0.24 | 596.67 | G300E | 15139225 | 118.79 | G300E | 0 | 0
126 | Story3 | C15 | 32 MPa RC Column (27.5 cm x 27.5 cm) | Column | 32MPa | Concrete Rectangular | 275 | 275 | 756.3 | 3225 | 0.24 | 596.67 | G300E | 17234400 | 135.23 | G300E | 0 | 0
127 | Story3 | C16 | 32 MPa RC Column (27.5 cm x 27.5 cm) | Column | 32MPa | Concrete Rectangular | 275 | 275 | 756.3 | 3225 | 0.24 | 596.67 | G300E | 4792350 | 37.6 | G300E | 0 | 0
128 | Story3 | C17 | 32 MPa RC Column (27.5 cm x 27.5 cm) | Column | 32MPa | Concrete Rectangular | 275 | 275 | 756.3 | 3225 | 0.24 | 596.67 | G300E | 4383850 | 34.4 | G300E | 0 | 0
129 | Story3 | C18 | 32 MPa RC Column (27.5 cm x 27.5 cm) | Column | 32MPa | Concrete Rectangular | 275 | 275 | 756.3 | 3225 | 0.24 | 596.67 | G300E | 16501250 | 129.47 | G300E | 0 | 0
130 | Story3 | C19 | 32 MPa RC Column (27.5 cm x 27.5 cm) | Column | 32MPa | Concrete Rectangular | 275 | 275 | 756.3 | 3225 | 0.24 | 596.67 | G300E | 14367375 | 112.73 | G300E | 0 | 0
131 | Story3 | C2 | 32 MPa RC Column (27.5 cm x 27.5 cm) | Column | 32MPa | Concrete Rectangular | 275 | 275 | 756.3 | 3225 | 0.24 | 596.67 | G300E | 4354825 | 34.17 | G300E | 0 | 0
132 | Story3 | C20 | 32 MPa RC Column (27.5 cm x 27.5 cm) | Column | 32MPa | Concrete Rectangular | 275 | 275 | 756.3 | 3225 | 0.24 | 596.67 | G300E | 10559725 | 82.86 | G300E | 0 | 0
133 | Story3 | C21 | 32 MPa RC Column (27.5 cm x 27.5 cm) | Column | 32MPa | Concrete Rectangular | 275 | 275 | 756.3 | 3225 | 0.24 | 596.67 | G300E | 10541450 | 82.71 | G300E | 0 | 0
134 | Story3 | C22 | 32 MPa RC Column (27.5 cm x 27.5 cm) | Column | 32MPa | Concrete Rectangular | 275 | 275 | 756.3 | 3225 | 0.24 | 596.67 | G300E | 14370600 | 112.76 | G300E | 0 | 0
135 | Story3 | C23 | 32 MPa RC Column (27.5 cm x 27.5 cm) | Column | 32MPa | Concrete Rectangular | 275 | 275 | 756.3 | 3225 | 0.24 | 596.67 | G300E | 16506625 | 129.52 | G300E | 0 | 0
136 | Story3 | C24 | 32 MPa RC Column (27.5 cm x 27.5 cm) | Column | 32MPa | Concrete Rectangular | 275 | 275 | 756.3 | 3225 | 0.24 | 596.67 | G300E | 4381700 | 34.38 | G300E | 0 | 0
137 | Story3 | C25 | 32 MPa RC Column (27.5 cm x 27.5 cm) | Column | 32MPa | Concrete Rectangular | 275 | 275 | 756.3 | 3225 | 0.24 | 596.67 | G300E | 4295700 | 33.71 | G300E | 0 | 0
138 | Story3 | C26 | 32 MPa RC Column (27.5 cm x 27.5 cm) | Column | 32MPa | Concrete Rectangular | 275 | 275 | 756.3 | 3225 | 0.24 | 596.67 | G300E | 16357200 | 128.34 | G300E | 0 | 0
139 | Story3 | C27 | 32 MPa RC Column (27.5 cm x 27.5 cm) | Column | 32MPa | Concrete Rectangular | 275 | 275 | 756.3 | 3225 | 0.24 | 596.67 | G300E | 13062325 | 102.49 | G300E | 0 | 0
140 | Story3 | C3 | 32 MPa RC Column (27.5 cm x 27.5 cm) | Column | 32MPa | Concrete Rectangular | 275 | 275 | 756.3 | 3225 | 0.24 | 596.67 | G300E | 3964600 | 31.11 | G300E | 0 | 0
141 | Story3 | C30 | 32 MPa RC Column (27.5 cm x 27.5 cm) | Column | 32MPa | Concrete Rectangular | 275 | 275 | 756.3 | 3225 | 0.24 | 596.67 | G300E | 13062325 | 102.49 | G300E | 0 | 0
142 | Story3 | C31 | 32 MPa RC Column (27.5 cm x 27.5 cm) | Column | 32MPa | Concrete Rectangular | 275 | 275 | 756.3 | 3225 | 0.24 | 596.67 | G300E | 16358275 | 128.35 | G300E | 0 | 0
143 | Story3 | C32 | 32 MPa RC Column (27.5 cm x 27.5 cm) | Column | 32MPa | Concrete Rectangular | 275 | 275 | 756.3 | 3225 | 0.24 | 596.67 | G300E | 4295700 | 33.71 | G300E | 0 | 0
144 | Story3 | C33 | 32 MPa RC Column (27.5 cm x 27.5 cm) | Column | 32MPa | Concrete Rectangular | 275 | 275 | 756.3 | 3225 | 0.24 | 596.67 | G300E | 4295700 | 33.71 | G300E | 0 | 0
145 | Story3 | C34 | 32 MPa RC Column (27.5 cm x 27.5 cm) | Column | 32MPa | Concrete Rectangular | 275 | 275 | 756.3 | 3225 | 0.24 | 596.67 | G300E | 16358275 | 128.35 | G300E | 0 | 0
146 | Story3 | C35 | 32 MPa RC Column (27.5 cm x 27.5 cm) | Column | 32MPa | Concrete Rectangular | 275 | 275 | 756.3 | 3225 | 0.24 | 596.67 | G300E | 13062325 | 102.49 | G300E | 0 | 0
147 | Story3 | C38 | 32 MPa RC Column (27.5 cm x 27.5 cm) | Column | 32MPa | Concrete Rectangular | 275 | 275 | 756.3 | 3225 | 0.24 | 596.67 | G300E | 13064475 | 102.51 | G300E | 0 | 0
148 | Story3 | C39 | 32 MPa RC Column (27.5 cm x 27.5 cm) | Column | 32MPa | Concrete Rectangular | 275 | 275 | 756.3 | 3225 | 0.24 | 596.67 | G300E | 16358275 | 128.35 | G300E | 0 | 0
149 | Story3 | C4 | 32 MPa RC Column (27.5 cm x 27.5 cm) | Column | 32MPa | Concrete Rectangular | 275 | 275 | 756.3 | 3225 | 0.24 | 596.67 | G300E | 5147100 | 40.39 | G300E | 0 | 0
150 | Story3 | C40 | 32 MPa RC Column (27.5 cm x 27.5 cm) | Column | 32MPa | Concrete Rectangular | 275 | 275 | 756.3 | 3225 | 0.24 | 596.67 | G300E | 4295700 | 33.71 | G300E | 0 | 0
151 | Story3 | C41 | 32 MPa RC Column (27.5 cm x 27.5 cm) | Column | 32MPa | Concrete Rectangular | 275 | 275 | 756.3 | 3225 | 0.24 | 596.67 | G300E | 4381700 | 34.38 | G300E | 0 | 0
152 | Story3 | C42 | 32 MPa RC Column (27.5 cm x 27.5 cm) | Column | 32MPa | Concrete Rectangular | 275 | 275 | 756.3 | 3225 | 0.24 | 596.67 | G300E | 16506625 | 129.52 | G300E | 0 | 0
153 | Story3 | C43 | 32 MPa RC Column (27.5 cm x 27.5 cm) | Column | 32MPa | Concrete Rectangular | 275 | 275 | 756.3 | 3225 | 0.24 | 596.67 | G300E | 14371675 | 112.77 | G300E | 0 | 0
154 | Story3 | C44 | 32 MPa RC Column (27.5 cm x 27.5 cm) | Column | 32MPa | Concrete Rectangular | 275 | 275 | 756.3 | 3225 | 0.24 | 596.67 | G300E | 10555425 | 82.82 | G300E | 0 | 0
155 | Story3 | C45 | 32 MPa RC Column (27.5 cm x 27.5 cm) | Column | 32MPa | Concrete Rectangular | 275 | 275 | 756.3 | 3225 | 0.24 | 596.67 | G300E | 10555425 | 82.82 | G300E | 0 | 0
156 | Story3 | C46 | 32 MPa RC Column (27.5 cm x 27.5 cm) | Column | 32MPa | Concrete Rectangular | 275 | 275 | 756.3 | 3225 | 0.24 | 596.67 | G300E | 14371675 | 112.77 | G300E | 0 | 0
157 | Story3 | C47 | 32 MPa RC Column (27.5 cm x 27.5 cm) | Column | 32MPa | Concrete Rectangular | 275 | 275 | 756.3 | 3225 | 0.24 | 596.67 | G300E | 16506625 | 129.52 | G300E | 0 | 0
158 | Story3 | C48 | 32 MPa RC Column (27.5 cm x 27.5 cm) | Column | 32MPa | Concrete Rectangular | 275 | 275 | 756.3 | 3225 | 0.24 | 596.67 | G300E | 4382775 | 34.39 | G300E | 0 | 0
159 | Story3 | C49 | 32 MPa RC Column (27.5 cm x 27.5 cm) | Column | 32MPa | Concrete Rectangular | 275 | 275 | 756.3 | 3225 | 0.24 | 596.67 | G300E | 4792350 | 37.6 | G300E | 0 | 0
160 | Story3 | C5 | 32 MPa RC Column (27.5 cm x 27.5 cm) | Column | 32MPa | Concrete Rectangular | 275 | 275 | 756.3 | 3225 | 0.24 | 596.67 | G300E | 3699075 | 29.02 | G300E | 0 | 0
161 | Story3 | C50 | 32 MPa RC Column (27.5 cm x 27.5 cm) | Column | 32MPa | Concrete Rectangular | 275 | 275 | 756.3 | 3225 | 0.24 | 596.67 | G300E | 17234400 | 135.23 | G300E | 0 | 0
162 | Story3 | C51 | 32 MPa RC Column (27.5 cm x 27.5 cm) | Column | 32MPa | Concrete Rectangular | 275 | 275 | 756.3 | 3225 | 0.24 | 596.67 | G300E | 15137075 | 118.77 | G300E | 0 | 0
163 | Story3 | C52 | 32 MPa RC Column (27.5 cm x 27.5 cm) | Column | 32MPa | Concrete Rectangular | 275 | 275 | 756.3 | 3225 | 0.24 | 596.67 | G300E | 15922900 | 124.94 | G300E | 0 | 0
164 | Story3 | C53 | 32 MPa RC Column (27.5 cm x 27.5 cm) | Column | 32MPa | Concrete Rectangular | 275 | 275 | 756.3 | 3225 | 0.24 | 596.67 | G300E | 15922900 | 124.94 | G300E | 0 | 0
165 | Story3 | C54 | 32 MPa RC Column (27.5 cm x 27.5 cm) | Column | 32MPa | Concrete Rectangular | 275 | 275 | 756.3 | 3225 | 0.24 | 596.67 | G300E | 15137075 | 118.77 | G300E | 0 | 0
166 | Story3 | C55 | 32 MPa RC Column (27.5 cm x 27.5 cm) | Column | 32MPa | Concrete Rectangular | 275 | 275 | 756.3 | 3225 | 0.24 | 596.67 | G300E | 17234400 | 135.23 | G300E | 0 | 0
167 | Story3 | C56 | 32 MPa RC Column (27.5 cm x 27.5 cm) | Column | 32MPa | Concrete Rectangular | 275 | 275 | 756.3 | 3225 | 0.24 | 596.67 | G300E | 4792350 | 37.6 | G300E | 0 | 0
168 | Story3 | C57 | 32 MPa RC Column (27.5 cm x 27.5 cm) | Column | 32MPa | Concrete Rectangular | 275 | 275 | 756.3 | 3225 | 0.24 | 596.67 | G300E | 2438100 | 19.13 | G300E | 0 | 0
169 | Story3 | C58 | 32 MPa RC Column (27.5 cm x 27.5 cm) | Column | 32MPa | Concrete Rectangular | 275 | 275 | 756.3 | 3225 | 0.24 | 596.67 | G300E | 4375250 | 34.33 | G300E | 0 | 0
170 | Story3 | C59 | 32 MPa RC Column (27.5 cm x 27.5 cm) | Column | 32MPa | Concrete Rectangular | 275 | 275 | 756.3 | 3225 | 0.24 | 596.67 | G300E | 3627050 | 28.46 | G300E | 0 | 0
171 | Story3 | C6 | 32 MPa RC Column (27.5 cm x 27.5 cm) | Column | 32MPa | Concrete Rectangular | 275 | 275 | 756.3 | 3225 | 0.24 | 596.67 | G300E | 3627050 | 28.46 | G300E | 0 | 0
172 | Story3 | C60 | 32 MPa RC Column (27.5 cm x 27.5 cm) | Column | 32MPa | Concrete Rectangular | 275 | 275 | 756.3 | 3225 | 0.24 | 596.67 | G300E | 3699075 | 29.02 | G300E | 0 | 0
173 | Story3 | C61 | 32 MPa RC Column (27.5 cm x 27.5 cm) | Column | 32MPa | Concrete Rectangular | 275 | 275 | 756.3 | 3225 | 0.24 | 596.67 | G300E | 3699075 | 29.02 | G300E | 0 | 0
174 | Story3 | C62 | 32 MPa RC Column (27.5 cm x 27.5 cm) | Column | 32MPa | Concrete Rectangular | 275 | 275 | 756.3 | 3225 | 0.24 | 596.67 | G300E | 3625975 | 28.45 | G300E | 0 | 0
175 | Story3 | C63 | 32 MPa RC Column (27.5 cm x 27.5 cm) | Column | 32MPa | Concrete Rectangular | 275 | 275 | 756.3 | 3225 | 0.24 | 596.67 | G300E | 4375250 | 34.33 | G300E | 0 | 0
176 | Story3 | C64 | 32 MPa RC Column (27.5 cm x 27.5 cm) | Column | 32MPa | Concrete Rectangular | 275 | 275 | 756.3 | 3225 | 0.24 | 596.67 | G300E | 2438100 | 19.13 | G300E | 0 | 0
177 | Story3 | C7 | 32 MPa RC Column (27.5 cm x 27.5 cm) | Column | 32MPa | Concrete Rectangular | 275 | 275 | 756.3 | 3225 | 0.24 | 596.67 | G300E | 4375250 | 34.33 | G300E | 0 | 0
178 | Story3 | C8 | 32 MPa RC Column (27.5 cm x 27.5 cm) | Column | 32MPa | Concrete Rectangular | 275 | 275 | 756.3 | 3225 | 0.24 | 596.67 | G300E | 2438100 | 19.13 | G300E | 0 | 0
179 | Story3 | C9 | 32 MPa RC Column (27.5 cm x 27.5 cm) | Column | 32MPa | Concrete Rectangular | 275 | 275 | 756.3 | 3225 | 0.24 | 596.67 | G300E | 4793425 | 37.61 | G300E | 0 | 0
180 | Story4 | C1 | 32 MPa RC Column (27.5 cm x 27.5 cm) | Column | 32MPa | Concrete Rectangular | 275 | 275 | 756.3 | 3225 | 0.24 | 596.67 | G300E | 2448850 | 19.21 | G300E | 0 | 0
181 | Story4 | C10 | 32 MPa RC Column (27.5 cm x 27.5 cm) | Column | 32MPa | Concrete Rectangular | 275 | 275 | 756.3 | 3225 | 0.24 | 596.67 | G300E | 11763725 | 92.3 | G300E | 0 | 0
182 | Story4 | C11 | 32 MPa RC Column (27.5 cm x 27.5 cm) | Column | 32MPa | Concrete Rectangular | 275 | 275 | 756.3 | 3225 | 0.24 | 596.67 | G300E | 8917125 | 69.97 | G300E | 0 | 0
183 | Story4 | C12 | 32 MPa RC Column (27.5 cm x 27.5 cm) | Column | 32MPa | Concrete Rectangular | 275 | 275 | 756.3 | 3225 | 0.24 | 596.67 | G300E | 8260300 | 64.81 | G300E | 0 | 0
184 | Story4 | C13 | 32 MPa RC Column (27.5 cm x 27.5 cm) | Column | 32MPa | Concrete Rectangular | 275 | 275 | 756.3 | 3225 | 0.24 | 596.67 | G300E | 8314050 | 65.24 | G300E | 0 | 0
185 | Story4 | C14 | 32 MPa RC Column (27.5 cm x 27.5 cm) | Column | 32MPa | Concrete Rectangular | 275 | 275 | 756.3 | 3225 | 0.24 | 596.67 | G300E | 9374000 | 73.55 | G300E | 0 | 0
186 | Story4 | C15 | 32 MPa RC Column (27.5 cm x 27.5 cm) | Column | 32MPa | Concrete Rectangular | 275 | 275 | 756.3 | 3225 | 0.24 | 596.67 | G300E | 11703525 | 91.83 | G300E | 0 | 0
187 | Story4 | C16 | 32 MPa RC Column (27.5 cm x 27.5 cm) | Column | 32MPa | Concrete Rectangular | 275 | 275 | 756.3 | 3225 | 0.24 | 596.67 | G300E | 3863550 | 30.31 | G300E | 0 | 0
188 | Story4 | C17 | 32 MPa RC Column (27.5 cm x 27.5 cm) | Column | 32MPa | Concrete Rectangular | 275 | 275 | 756.3 | 3225 | 0.24 | 596.67 | G300E | 3776475 | 29.63 | G300E | 0 | 0
189 | Story4 | C18 | 32 MPa RC Column (27.5 cm x 27.5 cm) | Column | 32MPa | Concrete Rectangular | 275 | 275 | 756.3 | 3225 | 0.24 | 596.67 | G300E | 7975425 | 62.58 | G300E | 0 | 0
190 | Story4 | C19 | 32 MPa RC Column (27.5 cm x 27.5 cm) | Column | 32MPa | Concrete Rectangular | 275 | 275 | 756.3 | 3225 | 0.24 | 596.67 | G300E | 7061675 | 55.41 | G300E | 0 | 0
191 | Story4 | C2 | 32 MPa RC Column (27.5 cm x 27.5 cm) | Column | 32MPa | Concrete Rectangular | 275 | 275 | 756.3 | 3225 | 0.24 | 596.67 | G300E | 2438100 | 19.13 | G300E | 0 | 0
192 | Story4 | C20 | 32 MPa RC Column (27.5 cm x 27.5 cm) | Column | 32MPa | Concrete Rectangular | 275 | 275 | 756.3 | 3225 | 0.24 | 596.67 | G300E | 4235500 | 33.23 | G300E | 0 | 0
193 | Story4 | C21 | 32 MPa RC Column (27.5 cm x 27.5 cm) | Column | 32MPa | Concrete Rectangular | 275 | 275 | 756.3 | 3225 | 0.24 | 596.67 | G300E | 4229050 | 33.18 | G300E | 0 | 0
194 | Story4 | C22 | 32 MPa RC Column (27.5 cm x 27.5 cm) | Column | 32MPa | Concrete Rectangular | 275 | 275 | 756.3 | 3225 | 0.24 | 596.67 | G300E | 7590575 | 59.56 | G300E | 0 | 0
195 | Story4 | C23 | 32 MPa RC Column (27.5 cm x 27.5 cm) | Column | 32MPa | Concrete Rectangular | 275 | 275 | 756.3 | 3225 | 0.24 | 596.67 | G300E | 7976500 | 62.59 | G300E | 0 | 0
196 | Story4 | C24 | 32 MPa RC Column (27.5 cm x 27.5 cm) | Column | 32MPa | Concrete Rectangular | 275 | 275 | 756.3 | 3225 | 0.24 | 596.67 | G300E | 3776475 | 29.63 | G300E | 0 | 0
197 | Story4 | C25 | 32 MPa RC Column (27.5 cm x 27.5 cm) | Column | 32MPa | Concrete Rectangular | 275 | 275 | 756.3 | 3225 | 0.24 | 596.67 | G300E | 3700150 | 29.03 | G300E | 0 | 0
198 | Story4 | C26 | 32 MPa RC Column (27.5 cm x 27.5 cm) | Column | 32MPa | Concrete Rectangular | 275 | 275 | 756.3 | 3225 | 0.24 | 596.67 | G300E | 7810950 | 61.29 | G300E | 0 | 0
199 | Story4 | C27 | 32 MPa RC Column (27.5 cm x 27.5 cm) | Column | 32MPa | Concrete Rectangular | 275 | 275 | 756.3 | 3225 | 0.24 | 596.67 | G300E | 5639450 | 44.25 | G300E | 0 | 0
200 | Story4 | C3 | 32 MPa RC Column (27.5 cm x 27.5 cm) | Column | 32MPa | Concrete Rectangular | 275 | 275 | 756.3 | 3225 | 0.24 | 596.67 | G300E | 2438100 | 19.13 | G300E | 0 | 0
201 | Story4 | C30 | 32 MPa RC Column (27.5 cm x 27.5 cm) | Column | 32MPa | Concrete Rectangular | 275 | 275 | 756.3 | 3225 | 0.24 | 596.67 | G300E | 5640525 | 44.26 | G300E | 0 | 0
202 | Story4 | C31 | 32 MPa RC Column (27.5 cm x 27.5 cm) | Column | 32MPa | Concrete Rectangular | 275 | 275 | 756.3 | 3225 | 0.24 | 596.67 | G300E | 7810950 | 61.29 | G300E | 0 | 0
203 | Story4 | C32 | 32 MPa RC Column (27.5 cm x 27.5 cm) | Column | 32MPa | Concrete Rectangular | 275 | 275 | 756.3 | 3225 | 0.24 | 596.67 | G300E | 3700150 | 29.03 | G300E | 0 | 0
204 | Story4 | C33 | 32 MPa RC Column (27.5 cm x 27.5 cm) | Column | 32MPa | Concrete Rectangular | 275 | 275 | 756.3 | 3225 | 0.24 | 596.67 | G300E | 3700150 | 29.03 | G300E | 0 | 0
205 | Story4 | C34 | 32 MPa RC Column (27.5 cm x 27.5 cm) | Column | 32MPa | Concrete Rectangular | 275 | 275 | 756.3 | 3225 | 0.24 | 596.67 | G300E | 7810950 | 61.29 | G300E | 0 | 0
206 | Story4 | C35 | 32 MPa RC Column (27.5 cm x 27.5 cm) | Column | 32MPa | Concrete Rectangular | 275 | 275 | 756.3 | 3225 | 0.24 | 596.67 | G300E | 5639450 | 44.25 | G300E | 0 | 0
207 | Story4 | C38 | 32 MPa RC Column (27.5 cm x 27.5 cm) | Column | 32MPa | Concrete Rectangular | 275 | 275 | 756.3 | 3225 | 0.24 | 596.67 | G300E | 5642675 | 44.27 | G300E | 0 | 0
208 | Story4 | C39 | 32 MPa RC Column (27.5 cm x 27.5 cm) | Column | 32MPa | Concrete Rectangular | 275 | 275 | 756.3 | 3225 | 0.24 | 596.67 | G300E | 7810950 | 61.29 | G300E | 0 | 0
209 | Story4 | C4 | 32 MPa RC Column (27.5 cm x 27.5 cm) | Column | 32MPa | Concrete Rectangular | 275 | 275 | 756.3 | 3225 | 0.24 | 596.67 | G300E | 2438100 | 19.13 | G300E | 0 | 0
210 | Story4 | C40 | 32 MPa RC Column (27.5 cm x 27.5 cm) | Column | 32MPa | Concrete Rectangular | 275 | 275 | 756.3 | 3225 | 0.24 | 596.67 | G300E | 3701225 | 29.04 | G300E | 0 | 0
211 | Story4 | C41 | 32 MPa RC Column (27.5 cm x 27.5 cm) | Column | 32MPa | Concrete Rectangular | 275 | 275 | 756.3 | 3225 | 0.24 | 596.67 | G300E | 3776475 | 29.63 | G300E | 0 | 0
212 | Story4 | C42 | 32 MPa RC Column (27.5 cm x 27.5 cm) | Column | 32MPa | Concrete Rectangular | 275 | 275 | 756.3 | 3225 | 0.24 | 596.67 | G300E | 7977575 | 62.6 | G300E | 0 | 0
213 | Story4 | C43 | 32 MPa RC Column (27.5 cm x 27.5 cm) | Column | 32MPa | Concrete Rectangular | 275 | 275 | 756.3 | 3225 | 0.24 | 596.67 | G300E | 7608850 | 59.7 | G300E | 0 | 0
214 | Story4 | C44 | 32 MPa RC Column (27.5 cm x 27.5 cm) | Column | 32MPa | Concrete Rectangular | 275 | 275 | 756.3 | 3225 | 0.24 | 596.67 | G300E | 4237650 | 33.25 | G300E | 0 | 0
215 | Story4 | C45 | 32 MPa RC Column (27.5 cm x 27.5 cm) | Column | 32MPa | Concrete Rectangular | 275 | 275 | 756.3 | 3225 | 0.24 | 596.67 | G300E | 4237650 | 33.25 | G300E | 0 | 0
216 | Story4 | C46 | 32 MPa RC Column (27.5 cm x 27.5 cm) | Column | 32MPa | Concrete Rectangular | 275 | 275 | 756.3 | 3225 | 0.24 | 596.67 | G300E | 7508875 | 58.92 | G300E | 0 | 0
217 | Story4 | C47 | 32 MPa RC Column (27.5 cm x 27.5 cm) | Column | 32MPa | Concrete Rectangular | 275 | 275 | 756.3 | 3225 | 0.24 | 596.67 | G300E | 7976500 | 62.59 | G300E | 0 | 0
218 | Story4 | C48 | 32 MPa RC Column (27.5 cm x 27.5 cm) | Column | 32MPa | Concrete Rectangular | 275 | 275 | 756.3 | 3225 | 0.24 | 596.67 | G300E | 3776475 | 29.63 | G300E | 0 | 0
219 | Story4 | C49 | 32 MPa RC Column (27.5 cm x 27.5 cm) | Column | 32MPa | Concrete Rectangular | 275 | 275 | 756.3 | 3225 | 0.24 | 596.67 | G300E | 3863550 | 30.31 | G300E | 0 | 0
220 | Story4 | C5 | 32 MPa RC Column (27.5 cm x 27.5 cm) | Column | 32MPa | Concrete Rectangular | 275 | 275 | 756.3 | 3225 | 0.24 | 596.67 | G300E | 2438100 | 19.13 | G300E | 0 | 0
221 | Story4 | C50 | 32 MPa RC Column (27.5 cm x 27.5 cm) | Column | 32MPa | Concrete Rectangular | 275 | 275 | 756.3 | 3225 | 0.24 | 596.67 | G300E | 11739000 | 92.11 | G300E | 0 | 0
222 | Story4 | C51 | 32 MPa RC Column (27.5 cm x 27.5 cm) | Column | 32MPa | Concrete Rectangular | 275 | 275 | 756.3 | 3225 | 0.24 | 596.67 | G300E | 9387975 | 73.66 | G300E | 0 | 0
223 | Story4 | C52 | 32 MPa RC Column (27.5 cm x 27.5 cm) | Column | 32MPa | Concrete Rectangular | 275 | 275 | 756.3 | 3225 | 0.24 | 596.67 | G300E | 8170000 | 64.1 | G300E | 0 | 0
224 | Story4 | C53 | 32 MPa RC Column (27.5 cm x 27.5 cm) | Column | 32MPa | Concrete Rectangular | 275 | 275 | 756.3 | 3225 | 0.24 | 596.67 | G300E | 8179675 | 64.18 | G300E | 0 | 0
225 | Story4 | C54 | 32 MPa RC Column (27.5 cm x 27.5 cm) | Column | 32MPa | Concrete Rectangular | 275 | 275 | 756.3 | 3225 | 0.24 | 596.67 | G300E | 9435275 | 74.03 | G300E | 0 | 0
226 | Story4 | C55 | 32 MPa RC Column (27.5 cm x 27.5 cm) | Column | 32MPa | Concrete Rectangular | 275 | 275 | 756.3 | 3225 | 0.24 | 596.67 | G300E | 11913150 | 93.47 | G300E | 0 | 0
227 | Story4 | C56 | 32 MPa RC Column (27.5 cm x 27.5 cm) | Column | 32MPa | Concrete Rectangular | 275 | 275 | 756.3 | 3225 | 0.24 | 596.67 | G300E | 3863550 | 30.31 | G300E | 0 | 0
228 | Story4 | C57 | 32 MPa RC Column (27.5 cm x 27.5 cm) | Column | 32MPa | Concrete Rectangular | 275 | 275 | 756.3 | 3225 | 0.24 | 596.67 | G300E | 2447775 | 19.21 | G300E | 0 | 0
229 | Story4 | C58 | 32 MPa RC Column (27.5 cm x 27.5 cm) | Column | 32MPa | Concrete Rectangular | 275 | 275 | 756.3 | 3225 | 0.24 | 596.67 | G300E | 2438100 | 19.13 | G300E | 0 | 0
230 | Story4 | C59 | 32 MPa RC Column (27.5 cm x 27.5 cm) | Column | 32MPa | Concrete Rectangular | 275 | 275 | 756.3 | 3225 | 0.24 | 596.67 | G300E | 2438100 | 19.13 | G300E | 0 | 0
231 | Story4 | C6 | 32 MPa RC Column (27.5 cm x 27.5 cm) | Column | 32MPa | Concrete Rectangular | 275 | 275 | 756.3 | 3225 | 0.24 | 596.67 | G300E | 2438100 | 19.13 | G300E | 0 | 0
232 | Story4 | C60 | 32 MPa RC Column (27.5 cm x 27.5 cm) | Column | 32MPa | Concrete Rectangular | 275 | 275 | 756.3 | 3225 | 0.24 | 596.67 | G300E | 2438100 | 19.13 | G300E | 0 | 0
233 | Story4 | C61 | 32 MPa RC Column (27.5 cm x 27.5 cm) | Column | 32MPa | Concrete Rectangular | 275 | 275 | 756.3 | 3225 | 0.24 | 596.67 | G300E | 2438100 | 19.13 | G300E | 0 | 0
234 | Story4 | C62 | 32 MPa RC Column (27.5 cm x 27.5 cm) | Column | 32MPa | Concrete Rectangular | 275 | 275 | 756.3 | 3225 | 0.24 | 596.67 | G300E | 2438100 | 19.13 | G300E | 0 | 0
235 | Story4 | C63 | 32 MPa RC Column (27.5 cm x 27.5 cm) | Column | 32MPa | Concrete Rectangular | 275 | 275 | 756.3 | 3225 | 0.24 | 596.67 | G300E | 2438100 | 19.13 | G300E | 0 | 0
236 | Story4 | C64 | 32 MPa RC Column (27.5 cm x 27.5 cm) | Column | 32MPa | Concrete Rectangular | 275 | 275 | 756.3 | 3225 | 0.24 | 596.67 | G300E | 2447775 | 19.21 | G300E | 0 | 0
237 | Story4 | C7 | 32 MPa RC Column (27.5 cm x 27.5 cm) | Column | 32MPa | Concrete Rectangular | 275 | 275 | 756.3 | 3225 | 0.24 | 596.67 | G300E | 2438100 | 19.13 | G300E | 0 | 0
238 | Story4 | C8 | 32 MPa RC Column (27.5 cm x 27.5 cm) | Column | 32MPa | Concrete Rectangular | 275 | 275 | 756.3 | 3225 | 0.24 | 596.67 | G300E | 2447775 | 19.21 | G300E | 0 | 0
239 | Story4 | C9 | 32 MPa RC Column (27.5 cm x 27.5 cm) | Column | 32MPa | Concrete Rectangular | 275 | 275 | 756.3 | 3225 | 0.24 | 596.67 | G300E | 3865700 | 30.33 | G300E | 0 | 0
240 | Story5 | C1 | 32 MPa RC Column (25 cm x 25 cm) | Column | 32MPa | Concrete Rectangular | 250 | 250 | 625 | 3225 | 0.2 | 493.12 | G300E | 3766800 | 29.56 | G300E | 0 | 0
241 | Story5 | C10 | 32 MPa RC Column (25 cm x 25 cm) | Column | 32MPa | Concrete Rectangular | 250 | 250 | 625 | 3225 | 0.2 | 493.12 | G300E | 6201675 | 48.66 | G300E | 0 | 0
242 | Story5 | C11 | 32 MPa RC Column (25 cm x 25 cm) | Column | 32MPa | Concrete Rectangular | 250 | 250 | 625 | 3225 | 0.2 | 493.12 | G300E | 5808225 | 45.57 | G300E | 0 | 0
243 | Story5 | C12 | 32 MPa RC Column (25 cm x 25 cm) | Column | 32MPa | Concrete Rectangular | 250 | 250 | 625 | 3225 | 0.2 | 493.12 | G300E | 5980225 | 46.92 | G300E | 0 | 0
244 | Story5 | C13 | 32 MPa RC Column (25 cm x 25 cm) | Column | 32MPa | Concrete Rectangular | 250 | 250 | 625 | 3225 | 0.2 | 493.12 | G300E | 5980225 | 46.92 | G300E | 0 | 0
245 | Story5 | C14 | 32 MPa RC Column (25 cm x 25 cm) | Column | 32MPa | Concrete Rectangular | 250 | 250 | 625 | 3225 | 0.2 | 493.12 | G300E | 5800700 | 45.51 | G300E | 0 | 0
246 | Story5 | C15 | 32 MPa RC Column (25 cm x 25 cm) | Column | 32MPa | Concrete Rectangular | 250 | 250 | 625 | 3225 | 0.2 | 493.12 | G300E | 6200600 | 48.65 | G300E | 0 | 0
247 | Story5 | C16 | 32 MPa RC Column (25 cm x 25 cm) | Column | 32MPa | Concrete Rectangular | 250 | 250 | 625 | 3225 | 0.2 | 493.12 | G300E | 6058700 | 47.54 | G300E | 0 | 0
248 | Story5 | C17 | 32 MPa RC Column (25 cm x 25 cm) | Column | 32MPa | Concrete Rectangular | 250 | 250 | 625 | 3225 | 0.2 | 493.12 | G300E | 5982375 | 46.94 | G300E | 0 | 0
249 | Story5 | C18 | 32 MPa RC Column (25 cm x 25 cm) | Column | 32MPa | Concrete Rectangular | 250 | 250 | 625 | 3225 | 0.2 | 493.12 | G300E | 6037200 | 47.37 | G300E | 0 | 0
250 | Story5 | C19 | 32 MPa RC Column (25 cm x 25 cm) | Column | 32MPa | Concrete Rectangular | 250 | 250 | 625 | 3225 | 0.2 | 493.12 | G300E | 5353500 | 42.01 | G300E | 0 | 0
251 | Story5 | C2 | 32 MPa RC Column (25 cm x 25 cm) | Column | 32MPa | Concrete Rectangular | 250 | 250 | 625 | 3225 | 0.2 | 493.12 | G300E | 2586450 | 20.29 | G300E | 0 | 0
252 | Story5 | C20 | 32 MPa RC Column (25 cm x 25 cm) | Column | 32MPa | Concrete Rectangular | 250 | 250 | 625 | 3225 | 0.2 | 493.12 | G300E | 3491600 | 27.4 | G300E | 0 | 0
253 | Story5 | C21 | 32 MPa RC Column (25 cm x 25 cm) | Column | 32MPa | Concrete Rectangular | 250 | 250 | 625 | 3225 | 0.2 | 493.12 | G300E | 3526000 | 27.67 | G300E | 0 | 0
254 | Story5 | C22 | 32 MPa RC Column (25 cm x 25 cm) | Column | 32MPa | Concrete Rectangular | 250 | 250 | 625 | 3225 | 0.2 | 493.12 | G300E | 5354575 | 42.01 | G300E | 0 | 0
255 | Story5 | C23 | 32 MPa RC Column (25 cm x 25 cm) | Column | 32MPa | Concrete Rectangular | 250 | 250 | 625 | 3225 | 0.2 | 493.12 | G300E | 6037200 | 47.37 | G300E | 0 | 0
256 | Story5 | C24 | 32 MPa RC Column (25 cm x 25 cm) | Column | 32MPa | Concrete Rectangular | 250 | 250 | 625 | 3225 | 0.2 | 493.12 | G300E | 5982375 | 46.94 | G300E | 0 | 0
257 | Story5 | C25 | 32 MPa RC Column (25 cm x 25 cm) | Column | 32MPa | Concrete Rectangular | 250 | 250 | 625 | 3225 | 0.2 | 493.12 | G300E | 5894225 | 46.25 | G300E | 0 | 0
258 | Story5 | C26 | 32 MPa RC Column (25 cm x 25 cm) | Column | 32MPa | Concrete Rectangular | 250 | 250 | 625 | 3225 | 0.2 | 493.12 | G300E | 6028600 | 47.3 | G300E | 0 | 0
259 | Story5 | C27 | 32 MPa RC Column (25 cm x 25 cm) | Column | 32MPa | Concrete Rectangular | 250 | 250 | 625 | 3225 | 0.2 | 493.12 | G300E | 4119400 | 32.32 | G300E | 0 | 0
260 | Story5 | C3 | 32 MPa RC Column (25 cm x 25 cm) | Column | 32MPa | Concrete Rectangular | 250 | 250 | 625 | 3225 | 0.2 | 493.12 | G300E | 2398325 | 18.82 | G300E | 0 | 0
261 | Story5 | C30 | 32 MPa RC Column (25 cm x 25 cm) | Column | 32MPa | Concrete Rectangular | 250 | 250 | 625 | 3225 | 0.2 | 493.12 | G300E | 4122625 | 32.35 | G300E | 0 | 0
262 | Story5 | C31 | 32 MPa RC Column (25 cm x 25 cm) | Column | 32MPa | Concrete Rectangular | 250 | 250 | 625 | 3225 | 0.2 | 493.12 | G300E | 6028600 | 47.3 | G300E | 0 | 0
263 | Story5 | C32 | 32 MPa RC Column (25 cm x 25 cm) | Column | 32MPa | Concrete Rectangular | 250 | 250 | 625 | 3225 | 0.2 | 493.12 | G300E | 5894225 | 46.25 | G300E | 0 | 0
264 | Story5 | C33 | 32 MPa RC Column (25 cm x 25 cm) | Column | 32MPa | Concrete Rectangular | 250 | 250 | 625 | 3225 | 0.2 | 493.12 | G300E | 5893150 | 46.24 | G300E | 0 | 0
265 | Story5 | C34 | 32 MPa RC Column (25 cm x 25 cm) | Column | 32MPa | Concrete Rectangular | 250 | 250 | 625 | 3225 | 0.2 | 493.12 | G300E | 6028600 | 47.3 | G300E | 0 | 0
266 | Story5 | C35 | 32 MPa RC Column (25 cm x 25 cm) | Column | 32MPa | Concrete Rectangular | 250 | 250 | 625 | 3225 | 0.2 | 493.12 | G300E | 4121550 | 32.34 | G300E | 0 | 0
267 | Story5 | C38 | 32 MPa RC Column (25 cm x 25 cm) | Column | 32MPa | Concrete Rectangular | 250 | 250 | 625 | 3225 | 0.2 | 493.12 | G300E | 4121550 | 32.34 | G300E | 0 | 0
268 | Story5 | C39 | 32 MPa RC Column (25 cm x 25 cm) | Column | 32MPa | Concrete Rectangular | 250 | 250 | 625 | 3225 | 0.2 | 493.12 | G300E | 6028600 | 47.3 | G300E | 0 | 0
269 | Story5 | C4 | 32 MPa RC Column (25 cm x 25 cm) | Column | 32MPa | Concrete Rectangular | 250 | 250 | 625 | 3225 | 0.2 | 493.12 | G300E | 2383275 | 18.7 | G300E | 0 | 0
270 | Story5 | C40 | 32 MPa RC Column (25 cm x 25 cm) | Column | 32MPa | Concrete Rectangular | 250 | 250 | 625 | 3225 | 0.2 | 493.12 | G300E | 5894225 | 46.25 | G300E | 0 | 0
271 | Story5 | C41 | 32 MPa RC Column (25 cm x 25 cm) | Column | 32MPa | Concrete Rectangular | 250 | 250 | 625 | 3225 | 0.2 | 493.12 | G300E | 5981300 | 46.93 | G300E | 0 | 0
272 | Story5 | C42 | 32 MPa RC Column (25 cm x 25 cm) | Column | 32MPa | Concrete Rectangular | 250 | 250 | 625 | 3225 | 0.2 | 493.12 | G300E | 6037200 | 47.37 | G300E | 0 | 0
273 | Story5 | C43 | 32 MPa RC Column (25 cm x 25 cm) | Column | 32MPa | Concrete Rectangular | 250 | 250 | 625 | 3225 | 0.2 | 493.12 | G300E | 5354575 | 42.01 | G300E | 0 | 0
274 | Story5 | C44 | 32 MPa RC Column (25 cm x 25 cm) | Column | 32MPa | Concrete Rectangular | 250 | 250 | 625 | 3225 | 0.2 | 493.12 | G300E | 3536750 | 27.75 | G300E | 0 | 0
275 | Story5 | C45 | 32 MPa RC Column (25 cm x 25 cm) | Column | 32MPa | Concrete Rectangular | 250 | 250 | 625 | 3225 | 0.2 | 493.12 | G300E | 3536750 | 27.75 | G300E | 0 | 0
276 | Story5 | C46 | 32 MPa RC Column (25 cm x 25 cm) | Column | 32MPa | Concrete Rectangular | 250 | 250 | 625 | 3225 | 0.2 | 493.12 | G300E | 5354575 | 42.01 | G300E | 0 | 0
277 | Story5 | C47 | 32 MPa RC Column (25 cm x 25 cm) | Column | 32MPa | Concrete Rectangular | 250 | 250 | 625 | 3225 | 0.2 | 493.12 | G300E | 6037200 | 47.37 | G300E | 0 | 0
278 | Story5 | C48 | 32 MPa RC Column (25 cm x 25 cm) | Column | 32MPa | Concrete Rectangular | 250 | 250 | 625 | 3225 | 0.2 | 493.12 | G300E | 5982375 | 46.94 | G300E | 0 | 0
279 | Story5 | C49 | 32 MPa RC Column (25 cm x 25 cm) | Column | 32MPa | Concrete Rectangular | 250 | 250 | 625 | 3225 | 0.2 | 493.12 | G300E | 6054400 | 47.51 | G300E | 0 | 0
280 | Story5 | C5 | 32 MPa RC Column (25 cm x 25 cm) | Column | 32MPa | Concrete Rectangular | 250 | 250 | 625 | 3225 | 0.2 | 493.12 | G300E | 2510125 | 19.7 | G300E | 0 | 0
281 | Story5 | C50 | 32 MPa RC Column (25 cm x 25 cm) | Column | 32MPa | Concrete Rectangular | 250 | 250 | 625 | 3225 | 0.2 | 493.12 | G300E | 6200600 | 48.65 | G300E | 0 | 0
282 | Story5 | C51 | 32 MPa RC Column (25 cm x 25 cm) | Column | 32MPa | Concrete Rectangular | 250 | 250 | 625 | 3225 | 0.2 | 493.12 | G300E | 5800700 | 45.51 | G300E | 0 | 0
283 | Story5 | C52 | 32 MPa RC Column (25 cm x 25 cm) | Column | 32MPa | Concrete Rectangular | 250 | 250 | 625 | 3225 | 0.2 | 493.12 | G300E | 5981300 | 46.93 | G300E | 0 | 0
284 | Story5 | C53 | 32 MPa RC Column (25 cm x 25 cm) | Column | 32MPa | Concrete Rectangular | 250 | 250 | 625 | 3225 | 0.2 | 493.12 | G300E | 5981300 | 46.93 | G300E | 0 | 0
285 | Story5 | C54 | 32 MPa RC Column (25 cm x 25 cm) | Column | 32MPa | Concrete Rectangular | 250 | 250 | 625 | 3225 | 0.2 | 493.12 | G300E | 5800700 | 45.51 | G300E | 0 | 0
286 | Story5 | C55 | 32 MPa RC Column (25 cm x 25 cm) | Column | 32MPa | Concrete Rectangular | 250 | 250 | 625 | 3225 | 0.2 | 493.12 | G300E | 6200600 | 48.65 | G300E | 0 | 0
287 | Story5 | C56 | 32 MPa RC Column (25 cm x 25 cm) | Column | 32MPa | Concrete Rectangular | 250 | 250 | 625 | 3225 | 0.2 | 493.12 | G300E | 6037200 | 47.37 | G300E | 0 | 0
288 | Story5 | C57 | 32 MPa RC Column (25 cm x 25 cm) | Column | 32MPa | Concrete Rectangular | 250 | 250 | 625 | 3225 | 0.2 | 493.12 | G300E | 3764650 | 29.54 | G300E | 0 | 0
289 | Story5 | C58 | 32 MPa RC Column (25 cm x 25 cm) | Column | 32MPa | Concrete Rectangular | 250 | 250 | 625 | 3225 | 0.2 | 493.12 | G300E | 2596125 | 20.37 | G300E | 0 | 0
290 | Story5 | C59 | 32 MPa RC Column (25 cm x 25 cm) | Column | 32MPa | Concrete Rectangular | 250 | 250 | 625 | 3225 | 0.2 | 493.12 | G300E | 2319850 | 18.2 | G300E | 0 | 0
291 | Story5 | C6 | 32 MPa RC Column (25 cm x 25 cm) | Column | 32MPa | Concrete Rectangular | 250 | 250 | 625 | 3225 | 0.2 | 493.12 | G300E | 2319850 | 18.2 | G300E | 0 | 0
292 | Story5 | C60 | 32 MPa RC Column (25 cm x 25 cm) | Column | 32MPa | Concrete Rectangular | 250 | 250 | 625 | 3225 | 0.2 | 493.12 | G300E | 2442400 | 19.16 | G300E | 0 | 0
293 | Story5 | C61 | 32 MPa RC Column (25 cm x 25 cm) | Column | 32MPa | Concrete Rectangular | 250 | 250 | 625 | 3225 | 0.2 | 493.12 | G300E | 2414450 | 18.94 | G300E | 0 | 0
294 | Story5 | C62 | 32 MPa RC Column (25 cm x 25 cm) | Column | 32MPa | Concrete Rectangular | 250 | 250 | 625 | 3225 | 0.2 | 493.12 | G300E | 2319850 | 18.2 | G300E | 0 | 0
295 | Story5 | C63 | 32 MPa RC Column (25 cm x 25 cm) | Column | 32MPa | Concrete Rectangular | 250 | 250 | 625 | 3225 | 0.2 | 493.12 | G300E | 2595050 | 20.36 | G300E | 0 | 0
296 | Story5 | C64 | 32 MPa RC Column (25 cm x 25 cm) | Column | 32MPa | Concrete Rectangular | 250 | 250 | 625 | 3225 | 0.2 | 493.12 | G300E | 3764650 | 29.54 | G300E | 0 | 0
297 | Story5 | C7 | 32 MPa RC Column (25 cm x 25 cm) | Column | 32MPa | Concrete Rectangular | 250 | 250 | 625 | 3225 | 0.2 | 493.12 | G300E | 2596125 | 20.37 | G300E | 0 | 0
298 | Story5 | C8 | 32 MPa RC Column (25 cm x 25 cm) | Column | 32MPa | Concrete Rectangular | 250 | 250 | 625 | 3225 | 0.2 | 493.12 | G300E | 3764650 | 29.54 | G300E | 0 | 0
299 | Story5 | C9 | 32 MPa RC Column (25 cm x 25 cm) | Column | 32MPa | Concrete Rectangular | 250 | 250 | 625 | 3225 | 0.2 | 493.12 | G300E | 6038275 | 47.38 | G300E | 0 | 0
300 | Story6 | C1 | 32 MPa RC Column (25 cm x 25 cm) | Column | 32MPa | Concrete Rectangular | 250 | 250 | 625 | 3225 | 0.2 | 493.12 | G300E | 6915475 | 54.26 | G300E | 0 | 0
301 | Story6 | C10 | 32 MPa RC Column (25 cm x 25 cm) | Column | 32MPa | Concrete Rectangular | 250 | 250 | 625 | 3225 | 0.2 | 493.12 | G300E | 2015625 | 15.82 | G300E | 0 | 0
302 | Story6 | C11 | 32 MPa RC Column (25 cm x 25 cm) | Column | 32MPa | Concrete Rectangular | 250 | 250 | 625 | 3225 | 0.2 | 493.12 | G300E | 2015625 | 15.82 | G300E | 0 | 0
303 | Story6 | C12 | 32 MPa RC Column (25 cm x 25 cm) | Column | 32MPa | Concrete Rectangular | 250 | 250 | 625 | 3225 | 0.2 | 493.12 | G300E | 2015625 | 15.82 | G300E | 0 | 0
304 | Story6 | C13 | 32 MPa RC Column (25 cm x 25 cm) | Column | 32MPa | Concrete Rectangular | 250 | 250 | 625 | 3225 | 0.2 | 493.12 | G300E | 2015625 | 15.82 | G300E | 0 | 0
305 | Story6 | C14 | 32 MPa RC Column (25 cm x 25 cm) | Column | 32MPa | Concrete Rectangular | 250 | 250 | 625 | 3225 | 0.2 | 493.12 | G300E | 2015625 | 15.82 | G300E | 0 | 0
306 | Story6 | C15 | 32 MPa RC Column (25 cm x 25 cm) | Column | 32MPa | Concrete Rectangular | 250 | 250 | 625 | 3225 | 0.2 | 493.12 | G300E | 2015625 | 15.82 | G300E | 0 | 0
307 | Story6 | C16 | 32 MPa RC Column (25 cm x 25 cm) | Column | 32MPa | Concrete Rectangular | 250 | 250 | 625 | 3225 | 0.2 | 493.12 | G300E | 8124850 | 63.75 | G300E | 78206.25 | 0.61
308 | Story6 | C17 | 32 MPa RC Column (25 cm x 25 cm) | Column | 32MPa | Concrete Rectangular | 250 | 250 | 625 | 3225 | 0.2 | 493.12 | G300E | 8164625 | 64.06 | G300E | 78206.25 | 0.61
309 | Story6 | C18 | 32 MPa RC Column (25 cm x 25 cm) | Column | 32MPa | Concrete Rectangular | 250 | 250 | 625 | 3225 | 0.2 | 493.12 | G300E | 2015625 | 15.82 | G300E | 0 | 0
310 | Story6 | C19 | 32 MPa RC Column (25 cm x 25 cm) | Column | 32MPa | Concrete Rectangular | 250 | 250 | 625 | 3225 | 0.2 | 493.12 | G300E | 2015625 | 15.82 | G300E | 0 | 0
311 | Story6 | C2 | 32 MPa RC Column (25 cm x 25 cm) | Column | 32MPa | Concrete Rectangular | 250 | 250 | 625 | 3225 | 0.2 | 493.12 | G300E | 4086075 | 32.06 | G300E | 0 | 0
312 | Story6 | C20 | 32 MPa RC Column (25 cm x 25 cm) | Column | 32MPa | Concrete Rectangular | 250 | 250 | 625 | 3225 | 0.2 | 493.12 | G300E | 2015625 | 15.82 | G300E | 0 | 0
313 | Story6 | C21 | 32 MPa RC Column (25 cm x 25 cm) | Column | 32MPa | Concrete Rectangular | 250 | 250 | 625 | 3225 | 0.2 | 493.12 | G300E | 2015625 | 15.82 | G300E | 0 | 0
314 | Story6 | C22 | 32 MPa RC Column (25 cm x 25 cm) | Column | 32MPa | Concrete Rectangular | 250 | 250 | 625 | 3225 | 0.2 | 493.12 | G300E | 2015625 | 15.82 | G300E | 0 | 0
315 | Story6 | C23 | 32 MPa RC Column (25 cm x 25 cm) | Column | 32MPa | Concrete Rectangular | 250 | 250 | 625 | 3225 | 0.2 | 493.12 | G300E | 2015625 | 15.82 | G300E | 0 | 0
316 | Story6 | C24 | 32 MPa RC Column (25 cm x 25 cm) | Column | 32MPa | Concrete Rectangular | 250 | 250 | 625 | 3225 | 0.2 | 493.12 | G300E | 8164625 | 64.06 | G300E | 78206.25 | 0.61
317 | Story6 | C25 | 32 MPa RC Column (25 cm x 25 cm) | Column | 32MPa | Concrete Rectangular | 250 | 250 | 625 | 3225 | 0.2 | 493.12 | G300E | 8097975 | 63.54 | G300E | 78206.25 | 0.61
318 | Story6 | C26 | 32 MPa RC Column (25 cm x 25 cm) | Column | 32MPa | Concrete Rectangular | 250 | 250 | 625 | 3225 | 0.2 | 493.12 | G300E | 2015625 | 15.82 | G300E | 0 | 0
319 | Story6 | C27 | 32 MPa RC Column (25 cm x 25 cm) | Column | 32MPa | Concrete Rectangular | 250 | 250 | 625 | 3225 | 0.2 | 493.12 | G300E | 2015625 | 15.82 | G300E | 0 | 0
320 | Story6 | C3 | 32 MPa RC Column (25 cm x 25 cm) | Column | 32MPa | Concrete Rectangular | 250 | 250 | 625 | 3225 | 0.2 | 493.12 | G300E | 3672200 | 28.81 | G300E | 0 | 0
321 | Story6 | C30 | 32 MPa RC Column (25 cm x 25 cm) | Column | 32MPa | Concrete Rectangular | 250 | 250 | 625 | 3225 | 0.2 | 493.12 | G300E | 2015625 | 15.82 | G300E | 0 | 0
322 | Story6 | C31 | 32 MPa RC Column (25 cm x 25 cm) | Column | 32MPa | Concrete Rectangular | 250 | 250 | 625 | 3225 | 0.2 | 493.12 | G300E | 2015625 | 15.82 | G300E | 0 | 0
323 | Story6 | C32 | 32 MPa RC Column (25 cm x 25 cm) | Column | 32MPa | Concrete Rectangular | 250 | 250 | 625 | 3225 | 0.2 | 493.12 | G300E | 8097975 | 63.54 | G300E | 78206.25 | 0.61
324 | Story6 | C33 | 32 MPa RC Column (25 cm x 25 cm) | Column | 32MPa | Concrete Rectangular | 250 | 250 | 625 | 3225 | 0.2 | 493.12 | G300E | 8096900 | 63.53 | G300E | 78206.25 | 0.61
325 | Story6 | C34 | 32 MPa RC Column (25 cm x 25 cm) | Column | 32MPa | Concrete Rectangular | 250 | 250 | 625 | 3225 | 0.2 | 493.12 | G300E | 2015625 | 15.82 | G300E | 0 | 0
326 | Story6 | C35 | 32 MPa RC Column (25 cm x 25 cm) | Column | 32MPa | Concrete Rectangular | 250 | 250 | 625 | 3225 | 0.2 | 493.12 | G300E | 2015625 | 15.82 | G300E | 0 | 0
327 | Story6 | C38 | 32 MPa RC Column (25 cm x 25 cm) | Column | 32MPa | Concrete Rectangular | 250 | 250 | 625 | 3225 | 0.2 | 493.12 | G300E | 2015625 | 15.82 | G300E | 0 | 0
328 | Story6 | C39 | 32 MPa RC Column (25 cm x 25 cm) | Column | 32MPa | Concrete Rectangular | 250 | 250 | 625 | 3225 | 0.2 | 493.12 | G300E | 2015625 | 15.82 | G300E | 0 | 0
329 | Story6 | C4 | 32 MPa RC Column (25 cm x 25 cm) | Column | 32MPa | Concrete Rectangular | 250 | 250 | 625 | 3225 | 0.2 | 493.12 | G300E | 3705525 | 29.07 | G300E | 0 | 0
330 | Story6 | C40 | 32 MPa RC Column (25 cm x 25 cm) | Column | 32MPa | Concrete Rectangular | 250 | 250 | 625 | 3225 | 0.2 | 493.12 | G300E | 8097975 | 63.54 | G300E | 78206.25 | 0.61
331 | Story6 | C41 | 32 MPa RC Column (25 cm x 25 cm) | Column | 32MPa | Concrete Rectangular | 250 | 250 | 625 | 3225 | 0.2 | 493.12 | G300E | 8163550 | 64.05 | G300E | 78206.25 | 0.61
332 | Story6 | C42 | 32 MPa RC Column (25 cm x 25 cm) | Column | 32MPa | Concrete Rectangular | 250 | 250 | 625 | 3225 | 0.2 | 493.12 | G300E | 2015625 | 15.82 | G300E | 0 | 0
333 | Story6 | C43 | 32 MPa RC Column (25 cm x 25 cm) | Column | 32MPa | Concrete Rectangular | 250 | 250 | 625 | 3225 | 0.2 | 493.12 | G300E | 2015625 | 15.82 | G300E | 0 | 0
334 | Story6 | C44 | 32 MPa RC Column (25 cm x 25 cm) | Column | 32MPa | Concrete Rectangular | 250 | 250 | 625 | 3225 | 0.2 | 493.12 | G300E | 2015625 | 15.82 | G300E | 0 | 0
335 | Story6 | C45 | 32 MPa RC Column (25 cm x 25 cm) | Column | 32MPa | Concrete Rectangular | 250 | 250 | 625 | 3225 | 0.2 | 493.12 | G300E | 2015625 | 15.82 | G300E | 0 | 0
336 | Story6 | C46 | 32 MPa RC Column (25 cm x 25 cm) | Column | 32MPa | Concrete Rectangular | 250 | 250 | 625 | 3225 | 0.2 | 493.12 | G300E | 2015625 | 15.82 | G300E | 0 | 0
337 | Story6 | C47 | 32 MPa RC Column (25 cm x 25 cm) | Column | 32MPa | Concrete Rectangular | 250 | 250 | 625 | 3225 | 0.2 | 493.12 | G300E | 2015625 | 15.82 | G300E | 0 | 0
338 | Story6 | C48 | 32 MPa RC Column (25 cm x 25 cm) | Column | 32MPa | Concrete Rectangular | 250 | 250 | 625 | 3225 | 0.2 | 493.12 | G300E | 8164625 | 64.06 | G300E | 78206.25 | 0.61
339 | Story6 | C49 | 32 MPa RC Column (25 cm x 25 cm) | Column | 32MPa | Concrete Rectangular | 250 | 250 | 625 | 3225 | 0.2 | 493.12 | G300E | 8124850 | 63.75 | G300E | 78206.25 | 0.61
340 | Story6 | C5 | 32 MPa RC Column (25 cm x 25 cm) | Column | 32MPa | Concrete Rectangular | 250 | 250 | 625 | 3225 | 0.2 | 493.12 | G300E | 3698000 | 29.02 | G300E | 0 | 0
341 | Story6 | C50 | 32 MPa RC Column (25 cm x 25 cm) | Column | 32MPa | Concrete Rectangular | 250 | 250 | 625 | 3225 | 0.2 | 493.12 | G300E | 2015625 | 15.82 | G300E | 0 | 0
342 | Story6 | C51 | 32 MPa RC Column (25 cm x 25 cm) | Column | 32MPa | Concrete Rectangular | 250 | 250 | 625 | 3225 | 0.2 | 493.12 | G300E | 2015625 | 15.82 | G300E | 0 | 0
343 | Story6 | C52 | 32 MPa RC Column (25 cm x 25 cm) | Column | 32MPa | Concrete Rectangular | 250 | 250 | 625 | 3225 | 0.2 | 493.12 | G300E | 2015625 | 15.82 | G300E | 0 | 0
344 | Story6 | C53 | 32 MPa RC Column (25 cm x 25 cm) | Column | 32MPa | Concrete Rectangular | 250 | 250 | 625 | 3225 | 0.2 | 493.12 | G300E | 2015625 | 15.82 | G300E | 0 | 0
345 | Story6 | C54 | 32 MPa RC Column (25 cm x 25 cm) | Column | 32MPa | Concrete Rectangular | 250 | 250 | 625 | 3225 | 0.2 | 493.12 | G300E | 2015625 | 15.82 | G300E | 0 | 0
346 | Story6 | C55 | 32 MPa RC Column (25 cm x 25 cm) | Column | 32MPa | Concrete Rectangular | 250 | 250 | 625 | 3225 | 0.2 | 493.12 | G300E | 2015625 | 15.82 | G300E | 0 | 0
347 | Story6 | C56 | 32 MPa RC Column (25 cm x 25 cm) | Column | 32MPa | Concrete Rectangular | 250 | 250 | 625 | 3225 | 0.2 | 493.12 | G300E | 8124850 | 63.75 | G300E | 78206.25 | 0.61
348 | Story6 | C57 | 32 MPa RC Column (25 cm x 25 cm) | Column | 32MPa | Concrete Rectangular | 250 | 250 | 625 | 3225 | 0.2 | 493.12 | G300E | 6915475 | 54.26 | G300E | 0 | 0
349 | Story6 | C58 | 32 MPa RC Column (25 cm x 25 cm) | Column | 32MPa | Concrete Rectangular | 250 | 250 | 625 | 3225 | 0.2 | 493.12 | G300E | 4088225 | 32.08 | G300E | 0 | 0
350 | Story6 | C59 | 32 MPa RC Column (25 cm x 25 cm) | Column | 32MPa | Concrete Rectangular | 250 | 250 | 625 | 3225 | 0.2 | 493.12 | G300E | 3594800 | 28.21 | G300E | 0 | 0
351 | Story6 | C6 | 32 MPa RC Column (25 cm x 25 cm) | Column | 32MPa | Concrete Rectangular | 250 | 250 | 625 | 3225 | 0.2 | 493.12 | G300E | 3594800 | 28.21 | G300E | 0 | 0
352 | Story6 | C60 | 32 MPa RC Column (25 cm x 25 cm) | Column | 32MPa | Concrete Rectangular | 250 | 250 | 625 | 3225 | 0.2 | 493.12 | G300E | 3700150 | 29.03 | G300E | 0 | 0
353 | Story6 | C61 | 32 MPa RC Column (25 cm x 25 cm) | Column | 32MPa | Concrete Rectangular | 250 | 250 | 625 | 3225 | 0.2 | 493.12 | G300E | 3700150 | 29.03 | G300E | 0 | 0
354 | Story6 | C62 | 32 MPa RC Column (25 cm x 25 cm) | Column | 32MPa | Concrete Rectangular | 250 | 250 | 625 | 3225 | 0.2 | 493.12 | G300E | 3593725 | 28.2 | G300E | 0 | 0
355 | Story6 | C63 | 32 MPa RC Column (25 cm x 25 cm) | Column | 32MPa | Concrete Rectangular | 250 | 250 | 625 | 3225 | 0.2 | 493.12 | G300E | 4088225 | 32.08 | G300E | 0 | 0
356 | Story6 | C64 | 32 MPa RC Column (25 cm x 25 cm) | Column | 32MPa | Concrete Rectangular | 250 | 250 | 625 | 3225 | 0.2 | 493.12 | G300E | 6916550 | 54.27 | G300E | 0 | 0
357 | Story6 | C7 | 32 MPa RC Column (25 cm x 25 cm) | Column | 32MPa | Concrete Rectangular | 250 | 250 | 625 | 3225 | 0.2 | 493.12 | G300E | 4088225 | 32.08 | G300E | 0 | 0
358 | Story6 | C8 | 32 MPa RC Column (25 cm x 25 cm) | Column | 32MPa | Concrete Rectangular | 250 | 250 | 625 | 3225 | 0.2 | 493.12 | G300E | 6916550 | 54.27 | G300E | 0 | 0
359 | Story6 | C9 | 32 MPa RC Column (25 cm x 25 cm) | Column | 32MPa | Concrete Rectangular | 250 | 250 | 625 | 3225 | 0.2 | 493.12 | G300E | 8124850 | 63.75 | G300E | 78206.25 | 0.61

## Walls
| Story | Label | Section | Structural_Element_Type | Material | Width_(mm) | Depth_(mm) | Area_(cm^2) | Length_(mm) | Volume_(m^3) | Mass_(kg) | Long._Rebar_Material | Long._Rebar_Volume_(mm^3) | Long._Rebar_Mass_(kg) | Tran._Rebar_Material | Tran._Rebar_Volume_(mm^3) | Tran._Rebar_Mass_(kg)
0 | Story1 | P1 | RC Wall - 150 mm | Wall | 32MPa | 7200 | 150 | 10800 | 3500 | 3.78 | 9247.71 | G300E | 88452000 | 694.03 | G300E | 9450000 | 74.15
1 | Story1 | P2 | RC Wall - 150 mm | Wall | 32MPa | 7200 | 150 | 10800 | 3500 | 3.78 | 9247.71 | G300E | 88452000 | 694.03 | G300E | 9450000 | 74.15
2 | Story1 | P3 | RC Wall - 150 mm | Wall | 32MPa | 4800 | 150 | 7200 | 3500 | 2.52 | 6165.14 | G300E | 64512000 | 506.19 | G300E | 15391320 | 120.77
3 | Story1 | P4 | RC Wall - 150 mm | Wall | 32MPa | 4800 | 150 | 7200 | 3500 | 2.52 | 6165.14 | G300E | 64512000 | 506.19 | G300E | 15304632 | 120.09
4 | Story2 | P1 | RC Wall - 150 mm | Wall | 32MPa | 7200 | 150 | 10800 | 3500 | 3.78 | 9247.71 | G300E | 63315000 | 496.79 | G300E | 9450000 | 74.15
5 | Story2 | P2 | RC Wall - 150 mm | Wall | 32MPa | 7200 | 150 | 10800 | 3500 | 3.78 | 9247.71 | G300E | 63315000 | 496.79 | G300E | 9450000 | 74.15
6 | Story2 | P3 | RC Wall - 150 mm | Wall | 32MPa | 4800 | 150 | 7200 | 3500 | 2.52 | 6165.14 | G300E | 46368000 | 363.82 | G300E | 9873528 | 77.47
7 | Story2 | P4 | RC Wall - 150 mm | Wall | 32MPa | 4800 | 150 | 7200 | 3500 | 2.52 | 6165.14 | G300E | 46368000 | 363.82 | G300E | 9775752 | 76.7
8 | Story3 | P1 | RC Wall - 150 mm | Wall | 32MPa | 7200 | 150 | 10800 | 3500 | 3.78 | 9247.71 | G300E | 41391000 | 324.77 | G300E | 9450000 | 74.15
9 | Story3 | P2 | RC Wall - 150 mm | Wall | 32MPa | 7200 | 150 | 10800 | 3500 | 3.78 | 9247.71 | G300E | 41391000 | 324.77 | G300E | 9450000 | 74.15
10 | Story3 | P3 | RC Wall - 150 mm | Wall | 32MPa | 4800 | 150 | 7200 | 3500 | 2.52 | 6165.14 | G300E | 30996000 | 243.21 | G300E | 6836592 | 53.64
11 | Story3 | P4 | RC Wall - 150 mm | Wall | 32MPa | 4800 | 150 | 7200 | 3500 | 2.52 | 6165.14 | G300E | 31122000 | 244.19 | G300E | 6765528 | 53.08
12 | Story4 | P1 | RC Wall - 150 mm | Wall | 32MPa | 7200 | 150 | 10800 | 3500 | 3.78 | 9247.71 | G300E | 22302000 | 174.99 | G300E | 9450000 | 74.15
13 | Story4 | P2 | RC Wall - 150 mm | Wall | 32MPa | 7200 | 150 | 10800 | 3500 | 3.78 | 9247.71 | G300E | 22302000 | 174.99 | G300E | 9450000 | 74.15
14 | Story4 | P3 | RC Wall - 150 mm | Wall | 32MPa | 4800 | 150 | 7200 | 3500 | 2.52 | 6165.14 | G300E | 17640000 | 138.41 | G300E | 6300000 | 49.43
15 | Story4 | P4 | RC Wall - 150 mm | Wall | 32MPa | 4800 | 150 | 7200 | 3500 | 2.52 | 6165.14 | G300E | 17640000 | 138.41 | G300E | 6300000 | 49.43
16 | Story5 | P1 | RC Wall - 150 mm | Wall | 32MPa | 7200 | 150 | 10800 | 3500 | 3.78 | 9247.71 | G300E | 9450000 | 74.15 | G300E | 9450000 | 74.15
17 | Story5 | P2 | RC Wall - 150 mm | Wall | 32MPa | 7200 | 150 | 10800 | 3500 | 3.78 | 9247.71 | G300E | 9450000 | 74.15 | G300E | 9450000 | 74.15
18 | Story5 | P3 | RC Wall - 150 mm | Wall | 32MPa | 4800 | 150 | 7200 | 3500 | 2.52 | 6165.14 | G300E | 8316000 | 65.25 | G300E | 6300000 | 49.43
19 | Story5 | P4 | RC Wall - 150 mm | Wall | 32MPa | 4800 | 150 | 7200 | 3500 | 2.52 | 6165.14 | G300E | 8316000 | 65.25 | G300E | 6300000 | 49.43
20 | Story6 | P1 | RC Wall - 150 mm | Wall | 32MPa | 7200 | 150 | 10800 | 3500 | 3.78 | 9247.71 | G300E | 9450000 | 74.15 | G300E | 9450000 | 74.15
21 | Story6 | P2 | RC Wall - 150 mm | Wall | 32MPa | 7200 | 150 | 10800 | 3500 | 3.78 | 9247.71 | G300E | 9450000 | 74.15 | G300E | 9450000 | 74.15
22 | Story6 | P3 | RC Wall - 150 mm | Wall | 32MPa | 4800 | 150 | 7200 | 3500 | 2.52 | 6165.14 | G300E | 6300000 | 49.43 | G300E | 6300000 | 49.43
23 | Story6 | P4 | RC Wall - 150 mm | Wall | 32MPa | 4800 | 150 | 7200 | 3500 | 2.52 | 6165.14 | G300E | 6300000 | 49.43 | G300E | 6300000 | 49.43

## Slabs
| Story | Label | Section | Structural_Element_Type | Material | Length_(mm) | Width_(mm) | Depth_(mm) | Area_(cm^2) | Volume_(m^3) | Mass_(kg) | Long._Rebar_Material | Long._Rebar_Volume_(mm^3) | Long._Rebar_Mass_(kg) | Tran._Rebar_Material | Tran._Rebar_Volume_(mm^3) | Tran._Rebar_Mass_(kg)
0 | Story1 | F1 | Slab1 | Slab | 32MPa | 33600 | 50400 | 170 | 57120 | 287.88 | 704305.32 | G300E | 2181099514.35 | 17113.72 | G300E | 0 | 0
1 | Story2 | F1 | Slab1 | Slab | 32MPa | 33600 | 50400 | 170 | 57120 | 287.88 | 704305.32 | G300E | 2186429506.34 | 17155.54 | G300E | 0 | 0
2 | Story3 | F1 | Slab1 | Slab | 32MPa | 33600 | 50400 | 170 | 57120 | 287.88 | 704305.32 | G300E | 2197091996.15 | 17239.2 | G300E | 0 | 0
3 | Story4 | F1 | Slab1 | Slab | 32MPa | 33600 | 50400 | 170 | 57120 | 287.88 | 704305.32 | G300E | 2200320869.93 | 17264.53 | G300E | 0 | 0
4 | Story5 | F1 | Slab1 | Slab | 32MPa | 33600 | 50400 | 170 | 57120 | 287.88 | 704305.32 | G300E | 2203021816.84 | 17285.73 | G300E | 0 | 0
5 | Story6 | F1 | Slab1 | Slab | 32MPa | 33600 | 50400 | 170 | 57120 | 287.88 | 704305.32 | G300E | 4519259143.54 | 35459.78 | G300E | 0 | 0

## Materials by Element Type
Material | Structural_Element_Type | Width_(mm) | Depth_(mm) | Area_(cm^2) | Length_(mm) | Volume_(m^3) | Mass_(kg)
32MPa | Beam | 162000 | 162000 | 405000 | 3789200 | 236.76 | 579388.64
| Column | 102000 | 102000 | 292512 | 1161000 | 93.6 | 230779.2
| Slab | 302400 | 1020 | 342720 | 201600 | 1727.28 | 4225831.92
| Wall | 144000 | 3600 | 216000 | 84000 | 75.6 | 184954.2
G300E | Beam_Long_Rebar | 0 | 0 | 0 | 0 | 1.3828 | 10850.01
| Beam_Tran_Rebar | 0 | 0 | 0 | 0 | 0.23347 | 1831.83
| Column_Long_Rebar | 0 | 0 | 0 | 0 | 2.7585 | 21644.49
| Column_Tran_Rebar | 0 | 0 | 0 | 0 | 0.00093848 | 7.32
| Slab_Long_Rebar | 0 | 0 | 0 | 0 | 15.4872 | 121518.5
| Slab_Tran_Rebar | 0 | 0 | 0 | 0 | 0 | 0
| Wall_Long_Rebar | 0 | 0 | 0 | 0 | 0.81711 | 6411.36
| Wall_Tran_Rebar | 0 | 0 | 0 | 0 | 0.21515 | 1688.13

## Total Embodied Flows
| Embodied_Energy_(MJ) | Embodied_Water_(L) | Embodied_GHG_(kgCO2e)
Total | 11268291.98 | 16435989.652 | 1231726.284

## Total Embodied Flows per NFA
| Embodied_Energy_(MJ) | Embodied_Water_(L) | Embodied_GHG_(kgCO2e)
Total/NFA | 1132.1185 | 1651.3139 | 123.7508

## Embodied Flows By Element Type
Structural_Element_Type | Embodied_Energy_(MJ) | Embodied_Water_(L) | Embodied_GHG_(kgCO2e)
Beam | 1087945.68 | 1579873.512 | 125124.024
Column | 920932.395 | 1361655.183 | 84406.401
Slab | 8792544.95 | 12810573.55 | 973737.33
Wall | 466868.955 | 683887.407 | 48458.529