## Index
Data Item Description | Worksheet Hyperlink
Beams | Click here to access worksheet
Columns | Click here to access worksheet
Walls | Click here to access worksheet
Slabs | Click here to access worksheet
Materials by Element Type | Click here to access worksheet
Total Embodied Flows | Click here to access worksheet
Total Embodied Flows per NFA | Click here to access worksheet
Embodied Flows By Element Type | Click here to access worksheet
© James Helal 2021

## Beams
| Story | Label | Section | Structural_Element_Type | Material | Cross_Section_Type | Width_(mm) | Depth_(mm) | Area_(cm^2) | Length_(mm) | Volume_(m^3) | Mass_(kg) | Long._Rebar_Material | Long._Rebar_Volume_(mm^3) | Long._Rebar_Mass_(kg) | Tran._Rebar_Material | Tran._Rebar_Volume_(mm^3) | Tran._Rebar_Mass_(kg)
0 | Story1 | B1 | 50 MPa RC Beam (25 cm x 25 cm) | Beam | 50MPa | Concrete Rectangular | 250 | 250 | 625 | 4650 | 0.29 | 711.01 | G300E | 1266253.12 | 9.94 | G300E | 774225 | 6.07
1 | Story1 | B10 | 50 MPa RC Beam (25 cm x 25 cm) | Beam | 50MPa | Concrete Rectangular | 250 | 250 | 625 | 7050 | 0.44 | 1077.98 | G300E | 2550631.25 | 20.01 | G300E | 293456.25 | 2.3
2 | Story1 | B100 | 50 MPa RC Beam (25 cm x 25 cm) | Beam | 50MPa | Concrete Rectangular | 250 | 250 | 625 | 7050 | 0.44 | 1077.98 | G300E | 3300868.75 | 25.9 | G300E | 0 | 0
3 | Story1 | B101 | 50 MPa RC Beam (25 cm x 25 cm) | Beam | 50MPa | Concrete Rectangular | 250 | 250 | 625 | 4650 | 0.29 | 711.01 | G300E | 1789087.5 | 14.04 | G300E | 0 | 0
4 | Story1 | B102 | 50 MPa RC Beam (25 cm x 25 cm) | Beam | 50MPa | Concrete Rectangular | 250 | 250 | 625 | 7050 | 0.44 | 1077.98 | G300E | 3218912.5 | 25.26 | G300E | 0 | 0
5 | Story1 | B103 | 50 MPa RC Beam (25 cm x 25 cm) | Beam | 50MPa | Concrete Rectangular | 250 | 250 | 625 | 4650 | 0.29 | 711.01 | G300E | 1886156.25 | 14.8 | G300E | 21191.65 | 0.17
6 | Story1 | B104 | 50 MPa RC Beam (25 cm x 25 cm) | Beam | 50MPa | Concrete Rectangular | 250 | 250 | 625 | 7050 | 0.44 | 1077.98 | G300E | 3711531.25 | 29.12 | G300E | 85678.06 | 0.67
7 | Story1 | B105 | 50 MPa RC Beam (25 cm x 25 cm) | Beam | 50MPa | Concrete Rectangular | 250 | 250 | 625 | 4650 | 0.29 | 711.01 | G300E | 1266253.12 | 9.94 | G300E | 774225 | 6.07
8 | Story1 | B106 | 50 MPa RC Beam (25 cm x 25 cm) | Beam | 50MPa | Concrete Rectangular | 250 | 250 | 625 | 7050 | 0.44 | 1077.98 | G300E | 2854368.75 | 22.4 | G300E | 782550 | 6.14
9 | Story1 | B107 | 50 MPa RC Beam (25 cm x 25 cm) | Beam | 50MPa | Concrete Rectangular | 250 | 250 | 625 | 7050 | 0.44 | 1077.98 | G300E | 2494231.25 | 19.57 | G300E | 293456.25 | 2.3
10 | Story1 | B108 | 50 MPa RC Beam (25 cm x 25 cm) | Beam | 50MPa | Concrete Rectangular | 250 | 250 | 625 | 7050 | 0.44 | 1077.98 | G300E | 2550337.5 | 20.01 | G300E | 293456.25 | 2.3
11 | Story1 | B109 | 50 MPa RC Beam (25 cm x 25 cm) | Beam | 50MPa | Concrete Rectangular | 250 | 250 | 625 | 7050 | 0.44 | 1077.98 | G300E | 2539762.5 | 19.93 | G300E | 391275 | 3.07
12 | Story1 | B11 | 50 MPa RC Beam (25 cm x 25 cm) | Beam | 50MPa | Concrete Rectangular | 250 | 250 | 625 | 4650 | 0.29 | 711.01 | G300E | 1789087.5 | 14.04 | G300E | 0 | 0
13 | Story1 | B110 | 50 MPa RC Beam (25 cm x 25 cm) | Beam | 50MPa | Concrete Rectangular | 250 | 250 | 625 | 7050 | 0.44 | 1077.98 | G300E | 2550337.5 | 20.01 | G300E | 293456.25 | 2.3
14 | Story1 | B111 | 50 MPa RC Beam (25 cm x 25 cm) | Beam | 50MPa | Concrete Rectangular | 250 | 250 | 625 | 7050 | 0.44 | 1077.98 | G300E | 2494231.25 | 19.57 | G300E | 293456.25 | 2.3
15 | Story1 | B112 | 50 MPa RC Beam (25 cm x 25 cm) | Beam | 50MPa | Concrete Rectangular | 250 | 250 | 625 | 7050 | 0.44 | 1077.98 | G300E | 2854368.75 | 22.4 | G300E | 782550 | 6.14
16 | Story1 | B12 | 50 MPa RC Beam (25 cm x 25 cm) | Beam | 50MPa | Concrete Rectangular | 250 | 250 | 625 | 7050 | 0.44 | 1077.98 | G300E | 2494231.25 | 19.57 | G300E | 293456.25 | 2.3
17 | Story1 | B13 | 50 MPa RC Beam (25 cm x 25 cm) | Beam | 50MPa | Concrete Rectangular | 250 | 250 | 625 | 4650 | 0.29 | 711.01 | G300E | 1886156.25 | 14.8 | G300E | 21191.65 | 0.17
18 | Story1 | B14 | 50 MPa RC Beam (25 cm x 25 cm) | Beam | 50MPa | Concrete Rectangular | 250 | 250 | 625 | 7050 | 0.44 | 1077.98 | G300E | 2854368.75 | 22.4 | G300E | 782550 | 6.14
19 | Story1 | B15 | 50 MPa RC Beam (25 cm x 25 cm) | Beam | 50MPa | Concrete Rectangular | 250 | 250 | 625 | 4650 | 0.29 | 711.01 | G300E | 1266253.12 | 9.94 | G300E | 774225 | 6.07
20 | Story1 | B16 | 50 MPa RC Beam (25 cm x 25 cm) | Beam | 50MPa | Concrete Rectangular | 250 | 250 | 625 | 4650 | 0.29 | 711.01 | G300E | 1261021.88 | 9.89 | G300E | 773062.5 | 6.07
21 | Story1 | B17 | 50 MPa RC Beam (25 cm x 25 cm) | Beam | 50MPa | Concrete Rectangular | 250 | 250 | 625 | 7050 | 0.44 | 1077.98 | G300E | 3712412.5 | 29.13 | G300E | 85678.06 | 0.67
22 | Story1 | B18 | 50 MPa RC Beam (25 cm x 25 cm) | Beam | 50MPa | Concrete Rectangular | 250 | 250 | 625 | 4650 | 0.29 | 711.01 | G300E | 1803328.12 | 14.15 | G300E | 0 | 0
23 | Story1 | B19 | 50 MPa RC Beam (25 cm x 25 cm) | Beam | 50MPa | Concrete Rectangular | 250 | 250 | 625 | 7050 | 0.44 | 1077.98 | G300E | 3294700 | 25.85 | G300E | 0 | 0
24 | Story1 | B2 | 50 MPa RC Beam (25 cm x 25 cm) | Beam | 50MPa | Concrete Rectangular | 250 | 250 | 625 | 7050 | 0.44 | 1077.98 | G300E | 2854662.5 | 22.4 | G300E | 782550 | 6.14
25 | Story1 | B20 | 50 MPa RC Beam (25 cm x 25 cm) | Beam | 50MPa | Concrete Rectangular | 250 | 250 | 625 | 4650 | 0.29 | 711.01 | G300E | 1708875 | 13.41 | G300E | 0 | 0
26 | Story1 | B21 | 50 MPa RC Beam (25 cm x 25 cm) | Beam | 50MPa | Concrete Rectangular | 250 | 250 | 625 | 7050 | 0.44 | 1077.98 | G300E | 3340525 | 26.21 | G300E | 42839.03 | 0.34
27 | Story1 | B22 | 50 MPa RC Beam (25 cm x 25 cm) | Beam | 50MPa | Concrete Rectangular | 250 | 250 | 625 | 4650 | 0.29 | 711.01 | G300E | 1724859.38 | 13.53 | G300E | 0 | 0
28 | Story1 | B23 | 50 MPa RC Beam (25 cm x 25 cm) | Beam | 50MPa | Concrete Rectangular | 250 | 250 | 625 | 7050 | 0.44 | 1077.98 | G300E | 3401037.5 | 26.69 | G300E | 0 | 0
29 | Story1 | B24 | 50 MPa RC Beam (25 cm x 25 cm) | Beam | 50MPa | Concrete Rectangular | 250 | 250 | 625 | 4650 | 0.29 | 711.01 | G300E | 1724568.75 | 13.53 | G300E | 0 | 0
30 | Story1 | B25 | 50 MPa RC Beam (25 cm x 25 cm) | Beam | 50MPa | Concrete Rectangular | 250 | 250 | 625 | 7050 | 0.44 | 1077.98 | G300E | 3300868.75 | 25.9 | G300E | 0 | 0
31 | Story1 | B26 | 50 MPa RC Beam (25 cm x 25 cm) | Beam | 50MPa | Concrete Rectangular | 250 | 250 | 625 | 4650 | 0.29 | 711.01 | G300E | 1701318.75 | 13.35 | G300E | 0 | 0
32 | Story1 | B27 | 50 MPa RC Beam (25 cm x 25 cm) | Beam | 50MPa | Concrete Rectangular | 250 | 250 | 625 | 7050 | 0.44 | 1077.98 | G300E | 3218618.75 | 25.25 | G300E | 0 | 0
33 | Story1 | B28 | 50 MPa RC Beam (25 cm x 25 cm) | Beam | 50MPa | Concrete Rectangular | 250 | 250 | 625 | 4650 | 0.29 | 711.01 | G300E | 1803618.75 | 14.15 | G300E | 0 | 0
34 | Story1 | B29 | 50 MPa RC Beam (25 cm x 25 cm) | Beam | 50MPa | Concrete Rectangular | 250 | 250 | 625 | 7050 | 0.44 | 1077.98 | G300E | 3711531.25 | 29.12 | G300E | 85678.06 | 0.67
35 | Story1 | B3 | 50 MPa RC Beam (25 cm x 25 cm) | Beam | 50MPa | Concrete Rectangular | 250 | 250 | 625 | 4650 | 0.29 | 711.01 | G300E | 1887900 | 14.81 | G300E | 21191.65 | 0.17
36 | Story1 | B30 | 50 MPa RC Beam (25 cm x 25 cm) | Beam | 50MPa | Concrete Rectangular | 250 | 250 | 625 | 4650 | 0.29 | 711.01 | G300E | 1261021.88 | 9.89 | G300E | 772190.62 | 6.06
37 | Story1 | B31 | 50 MPa RC Beam (25 cm x 25 cm) | Beam | 50MPa | Concrete Rectangular | 250 | 250 | 625 | 4650 | 0.29 | 711.01 | G300E | 1258987.5 | 9.88 | G300E | 773353.12 | 6.07
38 | Story1 | B32 | 50 MPa RC Beam (25 cm x 25 cm) | Beam | 50MPa | Concrete Rectangular | 250 | 250 | 625 | 7050 | 0.44 | 1077.98 | G300E | 3618706.25 | 28.39 | G300E | 85678.06 | 0.67
39 | Story1 | B33 | 50 MPa RC Beam (25 cm x 25 cm) | Beam | 50MPa | Concrete Rectangular | 250 | 250 | 625 | 4650 | 0.29 | 711.01 | G300E | 1798096.88 | 14.11 | G300E | 0 | 0
40 | Story1 | B34 | 50 MPa RC Beam (25 cm x 25 cm) | Beam | 50MPa | Concrete Rectangular | 250 | 250 | 625 | 7050 | 0.44 | 1077.98 | G300E | 3083787.5 | 24.2 | G300E | 0 | 0
41 | Story1 | B35 | 50 MPa RC Beam (25 cm x 25 cm) | Beam | 50MPa | Concrete Rectangular | 250 | 250 | 625 | 4650 | 0.29 | 711.01 | G300E | 1689112.5 | 13.25 | G300E | 0 | 0
42 | Story1 | B36 | 50 MPa RC Beam (25 cm x 25 cm) | Beam | 50MPa | Concrete Rectangular | 250 | 250 | 625 | 7050 | 0.44 | 1077.98 | G300E | 3220675 | 25.27 | G300E | 0 | 0
43 | Story1 | B37 | 50 MPa RC Beam (25 cm x 25 cm) | Beam | 50MPa | Concrete Rectangular | 250 | 250 | 625 | 4800 | 0.3 | 733.94 | G300E | 1628160 | 12.78 | G300E | 532800 | 4.18
44 | Story1 | B38 | 50 MPa RC Beam (25 cm x 25 cm) | Beam | 50MPa | Concrete Rectangular | 250 | 250 | 625 | 7050 | 0.44 | 1077.98 | G300E | 2822056.25 | 22.14 | G300E | 391275 | 3.07
45 | Story1 | B39 | 50 MPa RC Beam (25 cm x 25 cm) | Beam | 50MPa | Concrete Rectangular | 250 | 250 | 625 | 4800 | 0.3 | 733.94 | G300E | 1614900 | 12.67 | G300E | 599400 | 4.7
46 | Story1 | B4 | 50 MPa RC Beam (25 cm x 25 cm) | Beam | 50MPa | Concrete Rectangular | 250 | 250 | 625 | 7050 | 0.44 | 1077.98 | G300E | 2428866 | 19.06 | G300E | 375624 | 2.95
47 | Story1 | B40 | 50 MPa RC Beam (25 cm x 25 cm) | Beam | 50MPa | Concrete Rectangular | 250 | 250 | 625 | 7050 | 0.44 | 1077.98 | G300E | 3074681.25 | 24.13 | G300E | 0 | 0
48 | Story1 | B41 | 50 MPa RC Beam (25 cm x 25 cm) | Beam | 50MPa | Concrete Rectangular | 250 | 250 | 625 | 4650 | 0.29 | 711.01 | G300E | 1688531.25 | 13.25 | G300E | 0 | 0
49 | Story1 | B42 | 50 MPa RC Beam (25 cm x 25 cm) | Beam | 50MPa | Concrete Rectangular | 250 | 250 | 625 | 7050 | 0.44 | 1077.98 | G300E | 3084668.75 | 24.2 | G300E | 0 | 0
50 | Story1 | B43 | 50 MPa RC Beam (25 cm x 25 cm) | Beam | 50MPa | Concrete Rectangular | 250 | 250 | 625 | 4650 | 0.29 | 711.01 | G300E | 1798096.88 | 14.11 | G300E | 0 | 0
51 | Story1 | B44 | 50 MPa RC Beam (25 cm x 25 cm) | Beam | 50MPa | Concrete Rectangular | 250 | 250 | 625 | 7050 | 0.44 | 1077.98 | G300E | 3618706.25 | 28.39 | G300E | 85678.06 | 0.67
52 | Story1 | B45 | 50 MPa RC Beam (25 cm x 25 cm) | Beam | 50MPa | Concrete Rectangular | 250 | 250 | 625 | 4650 | 0.29 | 711.01 | G300E | 1258987.5 | 9.88 | G300E | 773353.12 | 6.07
53 | Story1 | B46 | 50 MPa RC Beam (25 cm x 25 cm) | Beam | 50MPa | Concrete Rectangular | 250 | 250 | 625 | 4650 | 0.29 | 711.01 | G300E | 1259568.75 | 9.88 | G300E | 773643.75 | 6.07
54 | Story1 | B47 | 50 MPa RC Beam (25 cm x 25 cm) | Beam | 50MPa | Concrete Rectangular | 250 | 250 | 625 | 7050 | 0.44 | 1077.98 | G300E | 3624287.5 | 28.44 | G300E | 85678.06 | 0.67
55 | Story1 | B48 | 50 MPa RC Beam (25 cm x 25 cm) | Beam | 50MPa | Concrete Rectangular | 250 | 250 | 625 | 4650 | 0.29 | 711.01 | G300E | 1800421.88 | 14.13 | G300E | 0 | 0
56 | Story1 | B49 | 50 MPa RC Beam (25 cm x 25 cm) | Beam | 50MPa | Concrete Rectangular | 250 | 250 | 625 | 7050 | 0.44 | 1077.98 | G300E | 3025625 | 23.74 | G300E | 0 | 0
57 | Story1 | B5 | 50 MPa RC Beam (25 cm x 25 cm) | Beam | 50MPa | Concrete Rectangular | 250 | 250 | 625 | 4650 | 0.29 | 711.01 | G300E | 1613002.94 | 12.66 | G300E | 242005.83 | 1.9
58 | Story1 | B50 | 50 MPa RC Beam (25 cm x 25 cm) | Beam | 50MPa | Concrete Rectangular | 250 | 250 | 625 | 4650 | 0.29 | 711.01 | G300E | 1649006.25 | 12.94 | G300E | 0 | 0
59 | Story1 | B51 | 50 MPa RC Beam (25 cm x 25 cm) | Beam | 50MPa | Concrete Rectangular | 250 | 250 | 625 | 7200 | 0.45 | 1100.92 | G300E | 3235800 | 25.39 | G300E | 399600 | 3.14
60 | Story1 | B55 | 50 MPa RC Beam (25 cm x 25 cm) | Beam | 50MPa | Concrete Rectangular | 250 | 250 | 625 | 7050 | 0.44 | 1077.98 | G300E | 3163100 | 24.82 | G300E | 391275 | 3.07
61 | Story1 | B56 | 50 MPa RC Beam (25 cm x 25 cm) | Beam | 50MPa | Concrete Rectangular | 250 | 250 | 625 | 4650 | 0.29 | 711.01 | G300E | 1649006.25 | 12.94 | G300E | 0 | 0
62 | Story1 | B57 | 50 MPa RC Beam (25 cm x 25 cm) | Beam | 50MPa | Concrete Rectangular | 250 | 250 | 625 | 7050 | 0.44 | 1077.98 | G300E | 3026506.25 | 23.75 | G300E | 0 | 0
63 | Story1 | B58 | 50 MPa RC Beam (25 cm x 25 cm) | Beam | 50MPa | Concrete Rectangular | 250 | 250 | 625 | 4650 | 0.29 | 711.01 | G300E | 1800421.88 | 14.13 | G300E | 0 | 0
64 | Story1 | B59 | 50 MPa RC Beam (25 cm x 25 cm) | Beam | 50MPa | Concrete Rectangular | 250 | 250 | 625 | 7050 | 0.44 | 1077.98 | G300E | 3624287.5 | 28.44 | G300E | 85678.06 | 0.67
65 | Story1 | B6 | 50 MPa RC Beam (25 cm x 25 cm) | Beam | 50MPa | Concrete Rectangular | 250 | 250 | 625 | 7050 | 0.44 | 1077.98 | G300E | 2556506.25 | 20.06 | G300E | 195637.5 | 1.54
66 | Story1 | B60 | 50 MPa RC Beam (25 cm x 25 cm) | Beam | 50MPa | Concrete Rectangular | 250 | 250 | 625 | 4650 | 0.29 | 711.01 | G300E | 1259568.75 | 9.88 | G300E | 773062.5 | 6.07
67 | Story1 | B61 | 50 MPa RC Beam (25 cm x 25 cm) | Beam | 50MPa | Concrete Rectangular | 250 | 250 | 625 | 4650 | 0.29 | 711.01 | G300E | 1258987.5 | 9.88 | G300E | 773353.12 | 6.07
68 | Story1 | B62 | 50 MPa RC Beam (25 cm x 25 cm) | Beam | 50MPa | Concrete Rectangular | 250 | 250 | 625 | 7050 | 0.44 | 1077.98 | G300E | 3624287.5 | 28.44 | G300E | 85678.06 | 0.67
69 | Story1 | B63 | 50 MPa RC Beam (25 cm x 25 cm) | Beam | 50MPa | Concrete Rectangular | 250 | 250 | 625 | 4650 | 0.29 | 711.01 | G300E | 1798096.88 | 14.11 | G300E | 0 | 0
70 | Story1 | B64 | 50 MPa RC Beam (25 cm x 25 cm) | Beam | 50MPa | Concrete Rectangular | 250 | 250 | 625 | 7050 | 0.44 | 1077.98 | G300E | 3026212.5 | 23.74 | G300E | 0 | 0
71 | Story1 | B65 | 50 MPa RC Beam (25 cm x 25 cm) | Beam | 50MPa | Concrete Rectangular | 250 | 250 | 625 | 4650 | 0.29 | 711.01 | G300E | 1688531.25 | 13.25 | G300E | 0 | 0
72 | Story1 | B66 | 50 MPa RC Beam (25 cm x 25 cm) | Beam | 50MPa | Concrete Rectangular | 250 | 250 | 625 | 7200 | 0.45 | 1100.92 | G300E | 3231600 | 25.36 | G300E | 399600 | 3.14
73 | Story1 | B67 | 50 MPa RC Beam (25 cm x 25 cm) | Beam | 50MPa | Concrete Rectangular | 250 | 250 | 625 | 4650 | 0.29 | 711.01 | G300E | 1566759.38 | 12.29 | G300E | 580668.75 | 4.56
74 | Story1 | B69 | 50 MPa RC Beam (25 cm x 25 cm) | Beam | 50MPa | Concrete Rectangular | 250 | 250 | 625 | 4650 | 0.29 | 711.01 | G300E | 1567340.62 | 12.3 | G300E | 580668.75 | 4.56
75 | Story1 | B7 | 50 MPa RC Beam (25 cm x 25 cm) | Beam | 50MPa | Concrete Rectangular | 250 | 250 | 625 | 4650 | 0.29 | 711.01 | G300E | 1802165.62 | 14.14 | G300E | 0 | 0
76 | Story1 | B70 | 50 MPa RC Beam (25 cm x 25 cm) | Beam | 50MPa | Concrete Rectangular | 250 | 250 | 625 | 7050 | 0.44 | 1077.98 | G300E | 3165156.25 | 24.83 | G300E | 391275 | 3.07
77 | Story1 | B71 | 50 MPa RC Beam (25 cm x 25 cm) | Beam | 50MPa | Concrete Rectangular | 250 | 250 | 625 | 4650 | 0.29 | 711.01 | G300E | 1688531.25 | 13.25 | G300E | 0 | 0
78 | Story1 | B72 | 50 MPa RC Beam (25 cm x 25 cm) | Beam | 50MPa | Concrete Rectangular | 250 | 250 | 625 | 7050 | 0.44 | 1077.98 | G300E | 3026506.25 | 23.75 | G300E | 0 | 0
79 | Story1 | B73 | 50 MPa RC Beam (25 cm x 25 cm) | Beam | 50MPa | Concrete Rectangular | 250 | 250 | 625 | 4650 | 0.29 | 711.01 | G300E | 1798096.88 | 14.11 | G300E | 0 | 0
80 | Story1 | B74 | 50 MPa RC Beam (25 cm x 25 cm) | Beam | 50MPa | Concrete Rectangular | 250 | 250 | 625 | 7050 | 0.44 | 1077.98 | G300E | 3624287.5 | 28.44 | G300E | 85678.06 | 0.67
81 | Story1 | B75 | 50 MPa RC Beam (25 cm x 25 cm) | Beam | 50MPa | Concrete Rectangular | 250 | 250 | 625 | 4650 | 0.29 | 711.01 | G300E | 1258987.5 | 9.88 | G300E | 773353.12 | 6.07
82 | Story1 | B76 | 50 MPa RC Beam (25 cm x 25 cm) | Beam | 50MPa | Concrete Rectangular | 250 | 250 | 625 | 4650 | 0.29 | 711.01 | G300E | 1261021.88 | 9.89 | G300E | 773062.5 | 6.07
83 | Story1 | B77 | 50 MPa RC Beam (25 cm x 25 cm) | Beam | 50MPa | Concrete Rectangular | 250 | 250 | 625 | 7050 | 0.44 | 1077.98 | G300E | 3618706.25 | 28.39 | G300E | 85678.06 | 0.67
84 | Story1 | B78 | 50 MPa RC Beam (25 cm x 25 cm) | Beam | 50MPa | Concrete Rectangular | 250 | 250 | 625 | 4650 | 0.29 | 711.01 | G300E | 1803618.75 | 14.15 | G300E | 0 | 0
85 | Story1 | B79 | 50 MPa RC Beam (25 cm x 25 cm) | Beam | 50MPa | Concrete Rectangular | 250 | 250 | 625 | 7050 | 0.44 | 1077.98 | G300E | 3084668.75 | 24.2 | G300E | 0 | 0
86 | Story1 | B8 | 50 MPa RC Beam (25 cm x 25 cm) | Beam | 50MPa | Concrete Rectangular | 250 | 250 | 625 | 7050 | 0.44 | 1077.98 | G300E | 2538587.5 | 19.92 | G300E | 391275 | 3.07
87 | Story1 | B80 | 50 MPa RC Beam (25 cm x 25 cm) | Beam | 50MPa | Concrete Rectangular | 250 | 250 | 625 | 4650 | 0.29 | 711.01 | G300E | 1701318.75 | 13.35 | G300E | 0 | 0
88 | Story1 | B81 | 50 MPa RC Beam (25 cm x 25 cm) | Beam | 50MPa | Concrete Rectangular | 250 | 250 | 625 | 7050 | 0.44 | 1077.98 | G300E | 3143712.5 | 24.67 | G300E | 0 | 0
89 | Story1 | B82 | 50 MPa RC Beam (25 cm x 25 cm) | Beam | 50MPa | Concrete Rectangular | 250 | 250 | 625 | 4650 | 0.29 | 711.01 | G300E | 1726312.5 | 13.55 | G300E | 0 | 0
90 | Story1 | B83 | 50 MPa RC Beam (25 cm x 25 cm) | Beam | 50MPa | Concrete Rectangular | 250 | 250 | 625 | 7050 | 0.44 | 1077.98 | G300E | 2888150 | 22.66 | G300E | 391275 | 3.07
91 | Story1 | B84 | 50 MPa RC Beam (25 cm x 25 cm) | Beam | 50MPa | Concrete Rectangular | 250 | 250 | 625 | 4650 | 0.29 | 711.01 | G300E | 1726021.88 | 13.54 | G300E | 0 | 0
92 | Story1 | B85 | 50 MPa RC Beam (25 cm x 25 cm) | Beam | 50MPa | Concrete Rectangular | 250 | 250 | 625 | 7050 | 0.44 | 1077.98 | G300E | 3143125 | 24.66 | G300E | 0 | 0
93 | Story1 | B86 | 50 MPa RC Beam (25 cm x 25 cm) | Beam | 50MPa | Concrete Rectangular | 250 | 250 | 625 | 4650 | 0.29 | 711.01 | G300E | 1701318.75 | 13.35 | G300E | 0 | 0
94 | Story1 | B87 | 50 MPa RC Beam (25 cm x 25 cm) | Beam | 50MPa | Concrete Rectangular | 250 | 250 | 625 | 7050 | 0.44 | 1077.98 | G300E | 3084668.75 | 24.2 | G300E | 0 | 0
95 | Story1 | B88 | 50 MPa RC Beam (25 cm x 25 cm) | Beam | 50MPa | Concrete Rectangular | 250 | 250 | 625 | 4650 | 0.29 | 711.01 | G300E | 1803618.75 | 14.15 | G300E | 0 | 0
96 | Story1 | B89 | 50 MPa RC Beam (25 cm x 25 cm) | Beam | 50MPa | Concrete Rectangular | 250 | 250 | 625 | 7050 | 0.44 | 1077.98 | G300E | 3618706.25 | 28.39 | G300E | 85678.06 | 0.67
97 | Story1 | B9 | 50 MPa RC Beam (25 cm x 25 cm) | Beam | 50MPa | Concrete Rectangular | 250 | 250 | 625 | 4650 | 0.29 | 711.01 | G300E | 1807396.88 | 14.18 | G300E | 0 | 0
98 | Story1 | B90 | 50 MPa RC Beam (25 cm x 25 cm) | Beam | 50MPa | Concrete Rectangular | 250 | 250 | 625 | 4650 | 0.29 | 711.01 | G300E | 1261021.88 | 9.89 | G300E | 772190.62 | 6.06
99 | Story1 | B91 | 50 MPa RC Beam (25 cm x 25 cm) | Beam | 50MPa | Concrete Rectangular | 250 | 250 | 625 | 4650 | 0.29 | 711.01 | G300E | 1266253.12 | 9.94 | G300E | 774225 | 6.07
100 | Story1 | B92 | 50 MPa RC Beam (25 cm x 25 cm) | Beam | 50MPa | Concrete Rectangular | 250 | 250 | 625 | 7050 | 0.44 | 1077.98 | G300E | 3711531.25 | 29.12 | G300E | 85678.06 | 0.67
101 | Story1 | B93 | 50 MPa RC Beam (25 cm x 25 cm) | Beam | 50MPa | Concrete Rectangular | 250 | 250 | 625 | 4650 | 0.29 | 711.01 | G300E | 1886156.25 | 14.8 | G300E | 21191.65 | 0.17
102 | Story1 | B94 | 50 MPa RC Beam (25 cm x 25 cm) | Beam | 50MPa | Concrete Rectangular | 250 | 250 | 625 | 7050 | 0.44 | 1077.98 | G300E | 3218912.5 | 25.26 | G300E | 0 | 0
103 | Story1 | B95 | 50 MPa RC Beam (25 cm x 25 cm) | Beam | 50MPa | Concrete Rectangular | 250 | 250 | 625 | 4650 | 0.29 | 711.01 | G300E | 1789087.5 | 14.04 | G300E | 0 | 0
104 | Story1 | B96 | 50 MPa RC Beam (25 cm x 25 cm) | Beam | 50MPa | Concrete Rectangular | 250 | 250 | 625 | 7050 | 0.44 | 1077.98 | G300E | 3300868.75 | 25.9 | G300E | 0 | 0
105 | Story1 | B97 | 50 MPa RC Beam (25 cm x 25 cm) | Beam | 50MPa | Concrete Rectangular | 250 | 250 | 625 | 4650 | 0.29 | 711.01 | G300E | 1807396.88 | 14.18 | G300E | 0 | 0
106 | Story1 | B98 | 50 MPa RC Beam (25 cm x 25 cm) | Beam | 50MPa | Concrete Rectangular | 250 | 250 | 625 | 7050 | 0.44 | 1077.98 | G300E | 3403975 | 26.71 | G300E | 0 | 0
107 | Story1 | B99 | 50 MPa RC Beam (25 cm x 25 cm) | Beam | 50MPa | Concrete Rectangular | 250 | 250 | 625 | 4650 | 0.29 | 711.01 | G300E | 1807396.88 | 14.18 | G300E | 0 | 0
108 | Story2 | B1 | 50 MPa RC Beam (25 cm x 25 cm) | Beam | 50MPa | Concrete Rectangular | 250 | 250 | 625 | 4650 | 0.29 | 711.01 | G300E | 1263637.5 | 9.91 | G300E | 796312.5 | 6.25
109 | Story2 | B10 | 50 MPa RC Beam (25 cm x 25 cm) | Beam | 50MPa | Concrete Rectangular | 250 | 250 | 625 | 7050 | 0.44 | 1077.98 | G300E | 2546518.75 | 19.98 | G300E | 195637.5 | 1.54
110 | Story2 | B100 | 50 MPa RC Beam (25 cm x 25 cm) | Beam | 50MPa | Concrete Rectangular | 250 | 250 | 625 | 7050 | 0.44 | 1077.98 | G300E | 3405737.5 | 26.72 | G300E | 0 | 0
111 | Story2 | B101 | 50 MPa RC Beam (25 cm x 25 cm) | Beam | 50MPa | Concrete Rectangular | 250 | 250 | 625 | 4650 | 0.29 | 711.01 | G300E | 1742878.12 | 13.68 | G300E | 0 | 0
112 | Story2 | B102 | 50 MPa RC Beam (25 cm x 25 cm) | Beam | 50MPa | Concrete Rectangular | 250 | 250 | 625 | 7050 | 0.44 | 1077.98 | G300E | 3255631.25 | 25.54 | G300E | 0 | 0
113 | Story2 | B103 | 50 MPa RC Beam (25 cm x 25 cm) | Beam | 50MPa | Concrete Rectangular | 250 | 250 | 625 | 4650 | 0.29 | 711.01 | G300E | 1823671.88 | 14.31 | G300E | 0 | 0
114 | Story2 | B104 | 50 MPa RC Beam (25 cm x 25 cm) | Beam | 50MPa | Concrete Rectangular | 250 | 250 | 625 | 7050 | 0.44 | 1077.98 | G300E | 3717700 | 29.17 | G300E | 85678.06 | 0.67
115 | Story2 | B105 | 50 MPa RC Beam (25 cm x 25 cm) | Beam | 50MPa | Concrete Rectangular | 250 | 250 | 625 | 4650 | 0.29 | 711.01 | G300E | 1263637.5 | 9.91 | G300E | 796312.5 | 6.25
116 | Story2 | B106 | 50 MPa RC Beam (25 cm x 25 cm) | Beam | 50MPa | Concrete Rectangular | 250 | 250 | 625 | 7050 | 0.44 | 1077.98 | G300E | 2862593.75 | 22.46 | G300E | 684731.25 | 5.37
117 | Story2 | B107 | 50 MPa RC Beam (25 cm x 25 cm) | Beam | 50MPa | Concrete Rectangular | 250 | 250 | 625 | 7050 | 0.44 | 1077.98 | G300E | 2499518.75 | 19.61 | G300E | 293456.25 | 2.3
118 | Story2 | B108 | 50 MPa RC Beam (25 cm x 25 cm) | Beam | 50MPa | Concrete Rectangular | 250 | 250 | 625 | 7050 | 0.44 | 1077.98 | G300E | 2545931.25 | 19.98 | G300E | 195637.5 | 1.54
119 | Story2 | B109 | 50 MPa RC Beam (25 cm x 25 cm) | Beam | 50MPa | Concrete Rectangular | 250 | 250 | 625 | 7050 | 0.44 | 1077.98 | G300E | 2540350 | 19.93 | G300E | 195637.5 | 1.54
120 | Story2 | B11 | 50 MPa RC Beam (25 cm x 25 cm) | Beam | 50MPa | Concrete Rectangular | 250 | 250 | 625 | 4650 | 0.29 | 711.01 | G300E | 1742878.12 | 13.68 | G300E | 0 | 0
121 | Story2 | B110 | 50 MPa RC Beam (25 cm x 25 cm) | Beam | 50MPa | Concrete Rectangular | 250 | 250 | 625 | 7050 | 0.44 | 1077.98 | G300E | 2545931.25 | 19.98 | G300E | 195637.5 | 1.54
122 | Story2 | B111 | 50 MPa RC Beam (25 cm x 25 cm) | Beam | 50MPa | Concrete Rectangular | 250 | 250 | 625 | 7050 | 0.44 | 1077.98 | G300E | 2499518.75 | 19.61 | G300E | 293456.25 | 2.3
123 | Story2 | B112 | 50 MPa RC Beam (25 cm x 25 cm) | Beam | 50MPa | Concrete Rectangular | 250 | 250 | 625 | 7050 | 0.44 | 1077.98 | G300E | 2862593.75 | 22.46 | G300E | 684731.25 | 5.37
124 | Story2 | B12 | 50 MPa RC Beam (25 cm x 25 cm) | Beam | 50MPa | Concrete Rectangular | 250 | 250 | 625 | 7050 | 0.44 | 1077.98 | G300E | 2499518.75 | 19.61 | G300E | 293456.25 | 2.3
125 | Story2 | B13 | 50 MPa RC Beam (25 cm x 25 cm) | Beam | 50MPa | Concrete Rectangular | 250 | 250 | 625 | 4650 | 0.29 | 711.01 | G300E | 1823381.25 | 14.31 | G300E | 0 | 0
126 | Story2 | B14 | 50 MPa RC Beam (25 cm x 25 cm) | Beam | 50MPa | Concrete Rectangular | 250 | 250 | 625 | 7050 | 0.44 | 1077.98 | G300E | 2862593.75 | 22.46 | G300E | 684731.25 | 5.37
127 | Story2 | B15 | 50 MPa RC Beam (25 cm x 25 cm) | Beam | 50MPa | Concrete Rectangular | 250 | 250 | 625 | 4650 | 0.29 | 711.01 | G300E | 1263637.5 | 9.91 | G300E | 796312.5 | 6.25
128 | Story2 | B16 | 50 MPa RC Beam (25 cm x 25 cm) | Beam | 50MPa | Concrete Rectangular | 250 | 250 | 625 | 4650 | 0.29 | 711.01 | G300E | 1256371.88 | 9.86 | G300E | 774225 | 6.07
129 | Story2 | B17 | 50 MPa RC Beam (25 cm x 25 cm) | Beam | 50MPa | Concrete Rectangular | 250 | 250 | 625 | 7050 | 0.44 | 1077.98 | G300E | 3718581.25 | 29.18 | G300E | 85678.06 | 0.67
130 | Story2 | B18 | 50 MPa RC Beam (25 cm x 25 cm) | Beam | 50MPa | Concrete Rectangular | 250 | 250 | 625 | 4650 | 0.29 | 711.01 | G300E | 1794028.12 | 14.08 | G300E | 0 | 0
131 | Story2 | B19 | 50 MPa RC Beam (25 cm x 25 cm) | Beam | 50MPa | Concrete Rectangular | 250 | 250 | 625 | 7050 | 0.44 | 1077.98 | G300E | 3262387.5 | 25.6 | G300E | 0 | 0
132 | Story2 | B2 | 50 MPa RC Beam (25 cm x 25 cm) | Beam | 50MPa | Concrete Rectangular | 250 | 250 | 625 | 7050 | 0.44 | 1077.98 | G300E | 2863475 | 22.47 | G300E | 684731.25 | 5.37
133 | Story2 | B20 | 50 MPa RC Beam (25 cm x 25 cm) | Beam | 50MPa | Concrete Rectangular | 250 | 250 | 625 | 4650 | 0.29 | 711.01 | G300E | 1721953.12 | 13.51 | G300E | 0 | 0
134 | Story2 | B21 | 50 MPa RC Beam (25 cm x 25 cm) | Beam | 50MPa | Concrete Rectangular | 250 | 250 | 625 | 7050 | 0.44 | 1077.98 | G300E | 3309093.75 | 25.96 | G300E | 21419.52 | 0.17
135 | Story2 | B22 | 50 MPa RC Beam (25 cm x 25 cm) | Beam | 50MPa | Concrete Rectangular | 250 | 250 | 625 | 4650 | 0.29 | 711.01 | G300E | 1736775 | 13.63 | G300E | 0 | 0
136 | Story2 | B23 | 50 MPa RC Beam (25 cm x 25 cm) | Beam | 50MPa | Concrete Rectangular | 250 | 250 | 625 | 7050 | 0.44 | 1077.98 | G300E | 3372250 | 26.46 | G300E | 0 | 0
137 | Story2 | B24 | 50 MPa RC Beam (25 cm x 25 cm) | Beam | 50MPa | Concrete Rectangular | 250 | 250 | 625 | 4650 | 0.29 | 711.01 | G300E | 1737356.25 | 13.63 | G300E | 0 | 0
138 | Story2 | B25 | 50 MPa RC Beam (25 cm x 25 cm) | Beam | 50MPa | Concrete Rectangular | 250 | 250 | 625 | 7050 | 0.44 | 1077.98 | G300E | 3406031.25 | 26.72 | G300E | 0 | 0
139 | Story2 | B26 | 50 MPa RC Beam (25 cm x 25 cm) | Beam | 50MPa | Concrete Rectangular | 250 | 250 | 625 | 4650 | 0.29 | 711.01 | G300E | 1713815.62 | 13.45 | G300E | 0 | 0
140 | Story2 | B27 | 50 MPa RC Beam (25 cm x 25 cm) | Beam | 50MPa | Concrete Rectangular | 250 | 250 | 625 | 7050 | 0.44 | 1077.98 | G300E | 3255631.25 | 25.54 | G300E | 0 | 0
141 | Story2 | B28 | 50 MPa RC Beam (25 cm x 25 cm) | Beam | 50MPa | Concrete Rectangular | 250 | 250 | 625 | 4650 | 0.29 | 711.01 | G300E | 1794318.75 | 14.08 | G300E | 0 | 0
142 | Story2 | B29 | 50 MPa RC Beam (25 cm x 25 cm) | Beam | 50MPa | Concrete Rectangular | 250 | 250 | 625 | 7050 | 0.44 | 1077.98 | G300E | 3717993.75 | 29.17 | G300E | 85678.06 | 0.67
143 | Story2 | B3 | 50 MPa RC Beam (25 cm x 25 cm) | Beam | 50MPa | Concrete Rectangular | 250 | 250 | 625 | 4650 | 0.29 | 711.01 | G300E | 1825706.25 | 14.33 | G300E | 0 | 0
144 | Story2 | B30 | 50 MPa RC Beam (25 cm x 25 cm) | Beam | 50MPa | Concrete Rectangular | 250 | 250 | 625 | 4650 | 0.29 | 711.01 | G300E | 1256371.88 | 9.86 | G300E | 774225 | 6.07
145 | Story2 | B31 | 50 MPa RC Beam (25 cm x 25 cm) | Beam | 50MPa | Concrete Rectangular | 250 | 250 | 625 | 4650 | 0.29 | 711.01 | G300E | 1254918.75 | 9.85 | G300E | 774225 | 6.07
146 | Story2 | B32 | 50 MPa RC Beam (25 cm x 25 cm) | Beam | 50MPa | Concrete Rectangular | 250 | 250 | 625 | 7050 | 0.44 | 1077.98 | G300E | 3666000 | 28.76 | G300E | 85678.06 | 0.67
147 | Story2 | B33 | 50 MPa RC Beam (25 cm x 25 cm) | Beam | 50MPa | Concrete Rectangular | 250 | 250 | 625 | 4650 | 0.29 | 711.01 | G300E | 1787343.75 | 14.02 | G300E | 0 | 0
148 | Story2 | B34 | 50 MPa RC Beam (25 cm x 25 cm) | Beam | 50MPa | Concrete Rectangular | 250 | 250 | 625 | 7050 | 0.44 | 1077.98 | G300E | 3175731.25 | 24.92 | G300E | 0 | 0
149 | Story2 | B35 | 50 MPa RC Beam (25 cm x 25 cm) | Beam | 50MPa | Concrete Rectangular | 250 | 250 | 625 | 4650 | 0.29 | 711.01 | G300E | 1686787.5 | 13.24 | G300E | 0 | 0
150 | Story2 | B36 | 50 MPa RC Beam (25 cm x 25 cm) | Beam | 50MPa | Concrete Rectangular | 250 | 250 | 625 | 7050 | 0.44 | 1077.98 | G300E | 2598512.5 | 20.39 | G300E | 0 | 0
151 | Story2 | B37 | 50 MPa RC Beam (25 cm x 25 cm) | Beam | 50MPa | Concrete Rectangular | 250 | 250 | 625 | 4800 | 0.3 | 733.94 | G300E | 1796800 | 14.1 | G300E | 639360 | 5.02
152 | Story2 | B38 | 50 MPa RC Beam (25 cm x 25 cm) | Beam | 50MPa | Concrete Rectangular | 250 | 250 | 625 | 7050 | 0.44 | 1077.98 | G300E | 2691337.5 | 21.12 | G300E | 586912.5 | 4.61
153 | Story2 | B39 | 50 MPa RC Beam (25 cm x 25 cm) | Beam | 50MPa | Concrete Rectangular | 250 | 250 | 625 | 4800 | 0.3 | 733.94 | G300E | 1773300 | 13.91 | G300E | 599400 | 4.7
154 | Story2 | B4 | 50 MPa RC Beam (25 cm x 25 cm) | Beam | 50MPa | Concrete Rectangular | 250 | 250 | 625 | 7050 | 0.44 | 1077.98 | G300E | 2433660 | 19.1 | G300E | 375624 | 2.95
155 | Story2 | B40 | 50 MPa RC Beam (25 cm x 25 cm) | Beam | 50MPa | Concrete Rectangular | 250 | 250 | 625 | 7050 | 0.44 | 1077.98 | G300E | 3265031.25 | 25.62 | G300E | 0 | 0
156 | Story2 | B41 | 50 MPa RC Beam (25 cm x 25 cm) | Beam | 50MPa | Concrete Rectangular | 250 | 250 | 625 | 4650 | 0.29 | 711.01 | G300E | 1685625 | 13.23 | G300E | 0 | 0
157 | Story2 | B42 | 50 MPa RC Beam (25 cm x 25 cm) | Beam | 50MPa | Concrete Rectangular | 250 | 250 | 625 | 7050 | 0.44 | 1077.98 | G300E | 3176025 | 24.92 | G300E | 0 | 0
158 | Story2 | B43 | 50 MPa RC Beam (25 cm x 25 cm) | Beam | 50MPa | Concrete Rectangular | 250 | 250 | 625 | 4650 | 0.29 | 711.01 | G300E | 1787343.75 | 14.02 | G300E | 0 | 0
159 | Story2 | B44 | 50 MPa RC Beam (25 cm x 25 cm) | Beam | 50MPa | Concrete Rectangular | 250 | 250 | 625 | 7050 | 0.44 | 1077.98 | G300E | 3666000 | 28.76 | G300E | 85678.06 | 0.67
160 | Story2 | B45 | 50 MPa RC Beam (25 cm x 25 cm) | Beam | 50MPa | Concrete Rectangular | 250 | 250 | 625 | 4650 | 0.29 | 711.01 | G300E | 1254918.75 | 9.85 | G300E | 774225 | 6.07
161 | Story2 | B46 | 50 MPa RC Beam (25 cm x 25 cm) | Beam | 50MPa | Concrete Rectangular | 250 | 250 | 625 | 4650 | 0.29 | 711.01 | G300E | 1254918.75 | 9.85 | G300E | 774225 | 6.07
162 | Story2 | B47 | 50 MPa RC Beam (25 cm x 25 cm) | Beam | 50MPa | Concrete Rectangular | 250 | 250 | 625 | 7050 | 0.44 | 1077.98 | G300E | 3659537.5 | 28.71 | G300E | 85678.06 | 0.67
163 | Story2 | B48 | 50 MPa RC Beam (25 cm x 25 cm) | Beam | 50MPa | Concrete Rectangular | 250 | 250 | 625 | 4650 | 0.29 | 711.01 | G300E | 1789668.75 | 14.04 | G300E | 0 | 0
164 | Story2 | B49 | 50 MPa RC Beam (25 cm x 25 cm) | Beam | 50MPa | Concrete Rectangular | 250 | 250 | 625 | 7050 | 0.44 | 1077.98 | G300E | 3036787.5 | 23.83 | G300E | 0 | 0
165 | Story2 | B5 | 50 MPa RC Beam (25 cm x 25 cm) | Beam | 50MPa | Concrete Rectangular | 250 | 250 | 625 | 4650 | 0.29 | 711.01 | G300E | 1706276.47 | 13.39 | G300E | 242005.83 | 1.9
166 | Story2 | B50 | 50 MPa RC Beam (25 cm x 25 cm) | Beam | 50MPa | Concrete Rectangular | 250 | 250 | 625 | 4650 | 0.29 | 711.01 | G300E | 1635056.25 | 12.83 | G300E | 0 | 0
167 | Story2 | B51 | 50 MPa RC Beam (25 cm x 25 cm) | Beam | 50MPa | Concrete Rectangular | 250 | 250 | 625 | 7200 | 0.45 | 1100.92 | G300E | 3410100 | 26.76 | G300E | 399600 | 3.14
168 | Story2 | B55 | 50 MPa RC Beam (25 cm x 25 cm) | Beam | 50MPa | Concrete Rectangular | 250 | 250 | 625 | 7050 | 0.44 | 1077.98 | G300E | 3333475 | 26.16 | G300E | 391275 | 3.07
169 | Story2 | B56 | 50 MPa RC Beam (25 cm x 25 cm) | Beam | 50MPa | Concrete Rectangular | 250 | 250 | 625 | 4650 | 0.29 | 711.01 | G300E | 1635056.25 | 12.83 | G300E | 0 | 0
170 | Story2 | B57 | 50 MPa RC Beam (25 cm x 25 cm) | Beam | 50MPa | Concrete Rectangular | 250 | 250 | 625 | 7050 | 0.44 | 1077.98 | G300E | 3037081.25 | 23.83 | G300E | 0 | 0
171 | Story2 | B58 | 50 MPa RC Beam (25 cm x 25 cm) | Beam | 50MPa | Concrete Rectangular | 250 | 250 | 625 | 4650 | 0.29 | 711.01 | G300E | 1789668.75 | 14.04 | G300E | 0 | 0
172 | Story2 | B59 | 50 MPa RC Beam (25 cm x 25 cm) | Beam | 50MPa | Concrete Rectangular | 250 | 250 | 625 | 7050 | 0.44 | 1077.98 | G300E | 3659537.5 | 28.71 | G300E | 85678.06 | 0.67
173 | Story2 | B6 | 50 MPa RC Beam (25 cm x 25 cm) | Beam | 50MPa | Concrete Rectangular | 250 | 250 | 625 | 7050 | 0.44 | 1077.98 | G300E | 2550043.75 | 20.01 | G300E | 195637.5 | 1.54
174 | Story2 | B60 | 50 MPa RC Beam (25 cm x 25 cm) | Beam | 50MPa | Concrete Rectangular | 250 | 250 | 625 | 4650 | 0.29 | 711.01 | G300E | 1254918.75 | 9.85 | G300E | 774225 | 6.07
175 | Story2 | B61 | 50 MPa RC Beam (25 cm x 25 cm) | Beam | 50MPa | Concrete Rectangular | 250 | 250 | 625 | 4650 | 0.29 | 711.01 | G300E | 1254918.75 | 9.85 | G300E | 774225 | 6.07
176 | Story2 | B62 | 50 MPa RC Beam (25 cm x 25 cm) | Beam | 50MPa | Concrete Rectangular | 250 | 250 | 625 | 7050 | 0.44 | 1077.98 | G300E | 3659537.5 | 28.71 | G300E | 85678.06 | 0.67
177 | Story2 | B63 | 50 MPa RC Beam (25 cm x 25 cm) | Beam | 50MPa | Concrete Rectangular | 250 | 250 | 625 | 4650 | 0.29 | 711.01 | G300E | 1787343.75 | 14.02 | G300E | 0 | 0
178 | Story2 | B64 | 50 MPa RC Beam (25 cm x 25 cm) | Beam | 50MPa | Concrete Rectangular | 250 | 250 | 625 | 7050 | 0.44 | 1077.98 | G300E | 3037081.25 | 23.83 | G300E | 0 | 0
179 | Story2 | B65 | 50 MPa RC Beam (25 cm x 25 cm) | Beam | 50MPa | Concrete Rectangular | 250 | 250 | 625 | 4650 | 0.29 | 711.01 | G300E | 1685915.62 | 13.23 | G300E | 0 | 0
180 | Story2 | B66 | 50 MPa RC Beam (25 cm x 25 cm) | Beam | 50MPa | Concrete Rectangular | 250 | 250 | 625 | 7200 | 0.45 | 1100.92 | G300E | 3406200 | 26.73 | G300E | 399600 | 3.14
181 | Story2 | B67 | 50 MPa RC Beam (25 cm x 25 cm) | Beam | 50MPa | Concrete Rectangular | 250 | 250 | 625 | 4650 | 0.29 | 711.01 | G300E | 1720500 | 13.5 | G300E | 580668.75 | 4.56
182 | Story2 | B69 | 50 MPa RC Beam (25 cm x 25 cm) | Beam | 50MPa | Concrete Rectangular | 250 | 250 | 625 | 4650 | 0.29 | 711.01 | G300E | 1720500 | 13.5 | G300E | 580668.75 | 4.56
183 | Story2 | B7 | 50 MPa RC Beam (25 cm x 25 cm) | Beam | 50MPa | Concrete Rectangular | 250 | 250 | 625 | 4650 | 0.29 | 711.01 | G300E | 1752468.75 | 13.75 | G300E | 0 | 0
184 | Story2 | B70 | 50 MPa RC Beam (25 cm x 25 cm) | Beam | 50MPa | Concrete Rectangular | 250 | 250 | 625 | 7050 | 0.44 | 1077.98 | G300E | 3335825 | 26.17 | G300E | 391275 | 3.07
185 | Story2 | B71 | 50 MPa RC Beam (25 cm x 25 cm) | Beam | 50MPa | Concrete Rectangular | 250 | 250 | 625 | 4650 | 0.29 | 711.01 | G300E | 1685915.62 | 13.23 | G300E | 0 | 0
186 | Story2 | B72 | 50 MPa RC Beam (25 cm x 25 cm) | Beam | 50MPa | Concrete Rectangular | 250 | 250 | 625 | 7050 | 0.44 | 1077.98 | G300E | 3037081.25 | 23.83 | G300E | 0 | 0
187 | Story2 | B73 | 50 MPa RC Beam (25 cm x 25 cm) | Beam | 50MPa | Concrete Rectangular | 250 | 250 | 625 | 4650 | 0.29 | 711.01 | G300E | 1787343.75 | 14.02 | G300E | 0 | 0
188 | Story2 | B74 | 50 MPa RC Beam (25 cm x 25 cm) | Beam | 50MPa | Concrete Rectangular | 250 | 250 | 625 | 7050 | 0.44 | 1077.98 | G300E | 3659537.5 | 28.71 | G300E | 85678.06 | 0.67
189 | Story2 | B75 | 50 MPa RC Beam (25 cm x 25 cm) | Beam | 50MPa | Concrete Rectangular | 250 | 250 | 625 | 4650 | 0.29 | 711.01 | G300E | 1254918.75 | 9.85 | G300E | 774225 | 6.07
190 | Story2 | B76 | 50 MPa RC Beam (25 cm x 25 cm) | Beam | 50MPa | Concrete Rectangular | 250 | 250 | 625 | 4650 | 0.29 | 711.01 | G300E | 1256371.88 | 9.86 | G300E | 774225 | 6.07
191 | Story2 | B77 | 50 MPa RC Beam (25 cm x 25 cm) | Beam | 50MPa | Concrete Rectangular | 250 | 250 | 625 | 7050 | 0.44 | 1077.98 | G300E | 3666000 | 28.76 | G300E | 85678.06 | 0.67
192 | Story2 | B78 | 50 MPa RC Beam (25 cm x 25 cm) | Beam | 50MPa | Concrete Rectangular | 250 | 250 | 625 | 4650 | 0.29 | 711.01 | G300E | 1794318.75 | 14.08 | G300E | 0 | 0
193 | Story2 | B79 | 50 MPa RC Beam (25 cm x 25 cm) | Beam | 50MPa | Concrete Rectangular | 250 | 250 | 625 | 7050 | 0.44 | 1077.98 | G300E | 3176025 | 24.92 | G300E | 0 | 0
194 | Story2 | B8 | 50 MPa RC Beam (25 cm x 25 cm) | Beam | 50MPa | Concrete Rectangular | 250 | 250 | 625 | 7050 | 0.44 | 1077.98 | G300E | 2539468.75 | 19.93 | G300E | 195637.5 | 1.54
195 | Story2 | B80 | 50 MPa RC Beam (25 cm x 25 cm) | Beam | 50MPa | Concrete Rectangular | 250 | 250 | 625 | 4650 | 0.29 | 711.01 | G300E | 1713815.62 | 13.45 | G300E | 0 | 0
196 | Story2 | B81 | 50 MPa RC Beam (25 cm x 25 cm) | Beam | 50MPa | Concrete Rectangular | 250 | 250 | 625 | 7050 | 0.44 | 1077.98 | G300E | 3265912.5 | 25.63 | G300E | 0 | 0
197 | Story2 | B82 | 50 MPa RC Beam (25 cm x 25 cm) | Beam | 50MPa | Concrete Rectangular | 250 | 250 | 625 | 4650 | 0.29 | 711.01 | G300E | 1738518.75 | 13.64 | G300E | 0 | 0
198 | Story2 | B83 | 50 MPa RC Beam (25 cm x 25 cm) | Beam | 50MPa | Concrete Rectangular | 250 | 250 | 625 | 7050 | 0.44 | 1077.98 | G300E | 2690750 | 21.11 | G300E | 586912.5 | 4.61
199 | Story2 | B84 | 50 MPa RC Beam (25 cm x 25 cm) | Beam | 50MPa | Concrete Rectangular | 250 | 250 | 625 | 4650 | 0.29 | 711.01 | G300E | 1738518.75 | 13.64 | G300E | 0 | 0
200 | Story2 | B85 | 50 MPa RC Beam (25 cm x 25 cm) | Beam | 50MPa | Concrete Rectangular | 250 | 250 | 625 | 7050 | 0.44 | 1077.98 | G300E | 3265912.5 | 25.63 | G300E | 0 | 0
201 | Story2 | B86 | 50 MPa RC Beam (25 cm x 25 cm) | Beam | 50MPa | Concrete Rectangular | 250 | 250 | 625 | 4650 | 0.29 | 711.01 | G300E | 1713815.62 | 13.45 | G300E | 0 | 0
202 | Story2 | B87 | 50 MPa RC Beam (25 cm x 25 cm) | Beam | 50MPa | Concrete Rectangular | 250 | 250 | 625 | 7050 | 0.44 | 1077.98 | G300E | 3176025 | 24.92 | G300E | 0 | 0
203 | Story2 | B88 | 50 MPa RC Beam (25 cm x 25 cm) | Beam | 50MPa | Concrete Rectangular | 250 | 250 | 625 | 4650 | 0.29 | 711.01 | G300E | 1794318.75 | 14.08 | G300E | 0 | 0
204 | Story2 | B89 | 50 MPa RC Beam (25 cm x 25 cm) | Beam | 50MPa | Concrete Rectangular | 250 | 250 | 625 | 7050 | 0.44 | 1077.98 | G300E | 3666000 | 28.76 | G300E | 85678.06 | 0.67
205 | Story2 | B9 | 50 MPa RC Beam (25 cm x 25 cm) | Beam | 50MPa | Concrete Rectangular | 250 | 250 | 625 | 4650 | 0.29 | 711.01 | G300E | 1757409.38 | 13.79 | G300E | 0 | 0
206 | Story2 | B90 | 50 MPa RC Beam (25 cm x 25 cm) | Beam | 50MPa | Concrete Rectangular | 250 | 250 | 625 | 4650 | 0.29 | 711.01 | G300E | 1256371.88 | 9.86 | G300E | 774225 | 6.07
207 | Story2 | B91 | 50 MPa RC Beam (25 cm x 25 cm) | Beam | 50MPa | Concrete Rectangular | 250 | 250 | 625 | 4650 | 0.29 | 711.01 | G300E | 1263637.5 | 9.91 | G300E | 796312.5 | 6.25
208 | Story2 | B92 | 50 MPa RC Beam (25 cm x 25 cm) | Beam | 50MPa | Concrete Rectangular | 250 | 250 | 625 | 7050 | 0.44 | 1077.98 | G300E | 3717993.75 | 29.17 | G300E | 85678.06 | 0.67
209 | Story2 | B93 | 50 MPa RC Beam (25 cm x 25 cm) | Beam | 50MPa | Concrete Rectangular | 250 | 250 | 625 | 4650 | 0.29 | 711.01 | G300E | 1823381.25 | 14.31 | G300E | 0 | 0
210 | Story2 | B94 | 50 MPa RC Beam (25 cm x 25 cm) | Beam | 50MPa | Concrete Rectangular | 250 | 250 | 625 | 7050 | 0.44 | 1077.98 | G300E | 3255631.25 | 25.54 | G300E | 0 | 0
211 | Story2 | B95 | 50 MPa RC Beam (25 cm x 25 cm) | Beam | 50MPa | Concrete Rectangular | 250 | 250 | 625 | 4650 | 0.29 | 711.01 | G300E | 1742878.12 | 13.68 | G300E | 0 | 0
212 | Story2 | B96 | 50 MPa RC Beam (25 cm x 25 cm) | Beam | 50MPa | Concrete Rectangular | 250 | 250 | 625 | 7050 | 0.44 | 1077.98 | G300E | 3405737.5 | 26.72 | G300E | 0 | 0
213 | Story2 | B97 | 50 MPa RC Beam (25 cm x 25 cm) | Beam | 50MPa | Concrete Rectangular | 250 | 250 | 625 | 4650 | 0.29 | 711.01 | G300E | 1757700 | 13.79 | G300E | 0 | 0
214 | Story2 | B98 | 50 MPa RC Beam (25 cm x 25 cm) | Beam | 50MPa | Concrete Rectangular | 250 | 250 | 625 | 7050 | 0.44 | 1077.98 | G300E | 3374012.5 | 26.47 | G300E | 0 | 0
215 | Story2 | B99 | 50 MPa RC Beam (25 cm x 25 cm) | Beam | 50MPa | Concrete Rectangular | 250 | 250 | 625 | 4650 | 0.29 | 711.01 | G300E | 1757700 | 13.79 | G300E | 0 | 0
216 | Story3 | B1 | 50 MPa RC Beam (25 cm x 25 cm) | Beam | 50MPa | Concrete Rectangular | 250 | 250 | 625 | 4662.5 | 0.29 | 712.92 | G300E | 1345714.06 | 10.56 | G300E | 776306.25 | 6.09
217 | Story3 | B10 | 50 MPa RC Beam (25 cm x 25 cm) | Beam | 50MPa | Concrete Rectangular | 250 | 250 | 625 | 7062.5 | 0.44 | 1079.89 | G300E | 2584286.46 | 20.28 | G300E | 293976.56 | 2.31
218 | Story3 | B100 | 50 MPa RC Beam (25 cm x 25 cm) | Beam | 50MPa | Concrete Rectangular | 250 | 250 | 625 | 7062.5 | 0.44 | 1079.89 | G300E | 3429138.02 | 26.91 | G300E | 0 | 0
219 | Story3 | B101 | 50 MPa RC Beam (25 cm x 25 cm) | Beam | 50MPa | Concrete Rectangular | 250 | 250 | 625 | 4662.5 | 0.29 | 712.92 | G300E | 1750768.75 | 13.74 | G300E | 0 | 0
220 | Story3 | B102 | 50 MPa RC Beam (25 cm x 25 cm) | Beam | 50MPa | Concrete Rectangular | 250 | 250 | 625 | 7062.5 | 0.44 | 1079.89 | G300E | 3282002.6 | 25.75 | G300E | 0 | 0
221 | Story3 | B103 | 50 MPa RC Beam (25 cm x 25 cm) | Beam | 50MPa | Concrete Rectangular | 250 | 250 | 625 | 4662.5 | 0.29 | 712.92 | G300E | 1834402.34 | 14.39 | G300E | 0 | 0
222 | Story3 | B104 | 50 MPa RC Beam (25 cm x 25 cm) | Beam | 50MPa | Concrete Rectangular | 250 | 250 | 625 | 7062.5 | 0.44 | 1079.89 | G300E | 3708695.31 | 29.1 | G300E | 85829.97 | 0.67
223 | Story3 | B105 | 50 MPa RC Beam (25 cm x 25 cm) | Beam | 50MPa | Concrete Rectangular | 250 | 250 | 625 | 4662.5 | 0.29 | 712.92 | G300E | 1345714.06 | 10.56 | G300E | 776306.25 | 6.09
224 | Story3 | B106 | 50 MPa RC Beam (25 cm x 25 cm) | Beam | 50MPa | Concrete Rectangular | 250 | 250 | 625 | 7062.5 | 0.44 | 1079.89 | G300E | 2898861.98 | 22.75 | G300E | 783937.5 | 6.15
225 | Story3 | B107 | 50 MPa RC Beam (25 cm x 25 cm) | Beam | 50MPa | Concrete Rectangular | 250 | 250 | 625 | 7062.5 | 0.44 | 1079.89 | G300E | 2539263.02 | 19.92 | G300E | 293976.56 | 2.31
226 | Story3 | B108 | 50 MPa RC Beam (25 cm x 25 cm) | Beam | 50MPa | Concrete Rectangular | 250 | 250 | 625 | 7062.5 | 0.44 | 1079.89 | G300E | 2583992.19 | 20.27 | G300E | 293976.56 | 2.31
227 | Story3 | B109 | 50 MPa RC Beam (25 cm x 25 cm) | Beam | 50MPa | Concrete Rectangular | 250 | 250 | 625 | 7062.5 | 0.44 | 1079.89 | G300E | 2579578.12 | 20.24 | G300E | 391968.75 | 3.08
228 | Story3 | B11 | 50 MPa RC Beam (25 cm x 25 cm) | Beam | 50MPa | Concrete Rectangular | 250 | 250 | 625 | 4662.5 | 0.29 | 712.92 | G300E | 1750477.34 | 13.73 | G300E | 0 | 0
229 | Story3 | B110 | 50 MPa RC Beam (25 cm x 25 cm) | Beam | 50MPa | Concrete Rectangular | 250 | 250 | 625 | 7062.5 | 0.44 | 1079.89 | G300E | 2583992.19 | 20.27 | G300E | 293976.56 | 2.31
230 | Story3 | B111 | 50 MPa RC Beam (25 cm x 25 cm) | Beam | 50MPa | Concrete Rectangular | 250 | 250 | 625 | 7062.5 | 0.44 | 1079.89 | G300E | 2539263.02 | 19.92 | G300E | 293976.56 | 2.31
231 | Story3 | B112 | 50 MPa RC Beam (25 cm x 25 cm) | Beam | 50MPa | Concrete Rectangular | 250 | 250 | 625 | 7062.5 | 0.44 | 1079.89 | G300E | 2898861.98 | 22.75 | G300E | 783937.5 | 6.15
232 | Story3 | B12 | 50 MPa RC Beam (25 cm x 25 cm) | Beam | 50MPa | Concrete Rectangular | 250 | 250 | 625 | 7062.5 | 0.44 | 1079.89 | G300E | 2539263.02 | 19.92 | G300E | 293976.56 | 2.31
233 | Story3 | B13 | 50 MPa RC Beam (25 cm x 25 cm) | Beam | 50MPa | Concrete Rectangular | 250 | 250 | 625 | 4662.5 | 0.29 | 712.92 | G300E | 1834402.34 | 14.39 | G300E | 0 | 0
234 | Story3 | B14 | 50 MPa RC Beam (25 cm x 25 cm) | Beam | 50MPa | Concrete Rectangular | 250 | 250 | 625 | 7062.5 | 0.44 | 1079.89 | G300E | 2898861.98 | 22.75 | G300E | 783937.5 | 6.15
235 | Story3 | B15 | 50 MPa RC Beam (25 cm x 25 cm) | Beam | 50MPa | Concrete Rectangular | 250 | 250 | 625 | 4662.5 | 0.29 | 712.92 | G300E | 1345714.06 | 10.56 | G300E | 776306.25 | 6.09
236 | Story3 | B16 | 50 MPa RC Beam (25 cm x 25 cm) | Beam | 50MPa | Concrete Rectangular | 250 | 250 | 625 | 4662.5 | 0.29 | 712.92 | G300E | 1268200 | 9.95 | G300E | 772809.38 | 6.06
237 | Story3 | B17 | 50 MPa RC Beam (25 cm x 25 cm) | Beam | 50MPa | Concrete Rectangular | 250 | 250 | 625 | 7062.5 | 0.44 | 1079.89 | G300E | 3710166.67 | 29.11 | G300E | 85829.97 | 0.67
238 | Story3 | B18 | 50 MPa RC Beam (25 cm x 25 cm) | Beam | 50MPa | Concrete Rectangular | 250 | 250 | 625 | 4662.5 | 0.29 | 712.92 | G300E | 1825660.16 | 14.32 | G300E | 0 | 0
239 | Story3 | B19 | 50 MPa RC Beam (25 cm x 25 cm) | Beam | 50MPa | Concrete Rectangular | 250 | 250 | 625 | 7062.5 | 0.44 | 1079.89 | G300E | 3289359.38 | 25.81 | G300E | 0 | 0
240 | Story3 | B2 | 50 MPa RC Beam (25 cm x 25 cm) | Beam | 50MPa | Concrete Rectangular | 250 | 250 | 625 | 7062.5 | 0.44 | 1079.89 | G300E | 2900039.06 | 22.75 | G300E | 783937.5 | 6.15
241 | Story3 | B20 | 50 MPa RC Beam (25 cm x 25 cm) | Beam | 50MPa | Concrete Rectangular | 250 | 250 | 625 | 4662.5 | 0.29 | 712.92 | G300E | 1753100 | 13.76 | G300E | 0 | 0
242 | Story3 | B21 | 50 MPa RC Beam (25 cm x 25 cm) | Beam | 50MPa | Concrete Rectangular | 250 | 250 | 625 | 7062.5 | 0.44 | 1079.89 | G300E | 3332617.19 | 26.15 | G300E | 21457.49 | 0.17
243 | Story3 | B22 | 50 MPa RC Beam (25 cm x 25 cm) | Beam | 50MPa | Concrete Rectangular | 250 | 250 | 625 | 4662.5 | 0.29 | 712.92 | G300E | 1765921.88 | 13.86 | G300E | 0 | 0
244 | Story3 | B23 | 50 MPa RC Beam (25 cm x 25 cm) | Beam | 50MPa | Concrete Rectangular | 250 | 250 | 625 | 7062.5 | 0.44 | 1079.89 | G300E | 3397651.04 | 26.66 | G300E | 0 | 0
245 | Story3 | B24 | 50 MPa RC Beam (25 cm x 25 cm) | Beam | 50MPa | Concrete Rectangular | 250 | 250 | 625 | 4662.5 | 0.29 | 712.92 | G300E | 1766504.69 | 13.86 | G300E | 0 | 0
246 | Story3 | B25 | 50 MPa RC Beam (25 cm x 25 cm) | Beam | 50MPa | Concrete Rectangular | 250 | 250 | 625 | 7062.5 | 0.44 | 1079.89 | G300E | 3429138.02 | 26.91 | G300E | 0 | 0
247 | Story3 | B26 | 50 MPa RC Beam (25 cm x 25 cm) | Beam | 50MPa | Concrete Rectangular | 250 | 250 | 625 | 4662.5 | 0.29 | 712.92 | G300E | 1744649.22 | 13.69 | G300E | 0 | 0
248 | Story3 | B27 | 50 MPa RC Beam (25 cm x 25 cm) | Beam | 50MPa | Concrete Rectangular | 250 | 250 | 625 | 7062.5 | 0.44 | 1079.89 | G300E | 3281708.33 | 25.75 | G300E | 0 | 0
249 | Story3 | B28 | 50 MPa RC Beam (25 cm x 25 cm) | Beam | 50MPa | Concrete Rectangular | 250 | 250 | 625 | 4662.5 | 0.29 | 712.92 | G300E | 1826242.97 | 14.33 | G300E | 0 | 0
250 | Story3 | B29 | 50 MPa RC Beam (25 cm x 25 cm) | Beam | 50MPa | Concrete Rectangular | 250 | 250 | 625 | 7062.5 | 0.44 | 1079.89 | G300E | 3708695.31 | 29.1 | G300E | 85829.97 | 0.67
251 | Story3 | B3 | 50 MPa RC Beam (25 cm x 25 cm) | Beam | 50MPa | Concrete Rectangular | 250 | 250 | 625 | 4662.5 | 0.29 | 712.92 | G300E | 1836442.19 | 14.41 | G300E | 0 | 0
252 | Story3 | B30 | 50 MPa RC Beam (25 cm x 25 cm) | Beam | 50MPa | Concrete Rectangular | 250 | 250 | 625 | 4662.5 | 0.29 | 712.92 | G300E | 1268491.41 | 9.95 | G300E | 772809.38 | 6.06
253 | Story3 | B31 | 50 MPa RC Beam (25 cm x 25 cm) | Beam | 50MPa | Concrete Rectangular | 250 | 250 | 625 | 4662.5 | 0.29 | 712.92 | G300E | 1265868.75 | 9.93 | G300E | 773975 | 6.07
254 | Story3 | B32 | 50 MPa RC Beam (25 cm x 25 cm) | Beam | 50MPa | Concrete Rectangular | 250 | 250 | 625 | 7062.5 | 0.44 | 1079.89 | G300E | 3676031.25 | 28.84 | G300E | 85829.97 | 0.67
255 | Story3 | B33 | 50 MPa RC Beam (25 cm x 25 cm) | Beam | 50MPa | Concrete Rectangular | 250 | 250 | 625 | 4662.5 | 0.29 | 712.92 | G300E | 1814295.31 | 14.24 | G300E | 0 | 0
256 | Story3 | B34 | 50 MPa RC Beam (25 cm x 25 cm) | Beam | 50MPa | Concrete Rectangular | 250 | 250 | 625 | 7062.5 | 0.44 | 1079.89 | G300E | 3156054.69 | 24.76 | G300E | 0 | 0
257 | Story3 | B35 | 50 MPa RC Beam (25 cm x 25 cm) | Beam | 50MPa | Concrete Rectangular | 250 | 250 | 625 | 4662.5 | 0.29 | 712.92 | G300E | 1698315.62 | 13.33 | G300E | 0 | 0
258 | Story3 | B36 | 50 MPa RC Beam (25 cm x 25 cm) | Beam | 50MPa | Concrete Rectangular | 250 | 250 | 625 | 7062.5 | 0.44 | 1079.89 | G300E | 2601354.17 | 20.41 | G300E | 0 | 0
259 | Story3 | B37 | 50 MPa RC Beam (25 cm x 25 cm) | Beam | 50MPa | Concrete Rectangular | 250 | 250 | 625 | 4800 | 0.3 | 733.94 | G300E | 1825280 | 14.32 | G300E | 639360 | 5.02
260 | Story3 | B38 | 50 MPa RC Beam (25 cm x 25 cm) | Beam | 50MPa | Concrete Rectangular | 250 | 250 | 625 | 7062.5 | 0.44 | 1079.89 | G300E | 2666093.75 | 20.92 | G300E | 783937.5 | 6.15
261 | Story3 | B39 | 50 MPa RC Beam (25 cm x 25 cm) | Beam | 50MPa | Concrete Rectangular | 250 | 250 | 625 | 4800 | 0.3 | 733.94 | G300E | 1941300 | 15.23 | G300E | 599400 | 4.7
262 | Story3 | B4 | 50 MPa RC Beam (25 cm x 25 cm) | Beam | 50MPa | Concrete Rectangular | 250 | 250 | 625 | 7062.5 | 0.44 | 1079.89 | G300E | 2472722.5 | 19.4 | G300E | 376290 | 2.95
263 | Story3 | B40 | 50 MPa RC Beam (25 cm x 25 cm) | Beam | 50MPa | Concrete Rectangular | 250 | 250 | 625 | 7062.5 | 0.44 | 1079.89 | G300E | 3266700.52 | 25.63 | G300E | 0 | 0
264 | Story3 | B41 | 50 MPa RC Beam (25 cm x 25 cm) | Beam | 50MPa | Concrete Rectangular | 250 | 250 | 625 | 4662.5 | 0.29 | 712.92 | G300E | 1696858.59 | 13.31 | G300E | 0 | 0
265 | Story3 | B42 | 50 MPa RC Beam (25 cm x 25 cm) | Beam | 50MPa | Concrete Rectangular | 250 | 250 | 625 | 7062.5 | 0.44 | 1079.89 | G300E | 3156348.96 | 24.77 | G300E | 0 | 0
266 | Story3 | B43 | 50 MPa RC Beam (25 cm x 25 cm) | Beam | 50MPa | Concrete Rectangular | 250 | 250 | 625 | 4662.5 | 0.29 | 712.92 | G300E | 1814295.31 | 14.24 | G300E | 0 | 0
267 | Story3 | B44 | 50 MPa RC Beam (25 cm x 25 cm) | Beam | 50MPa | Concrete Rectangular | 250 | 250 | 625 | 7062.5 | 0.44 | 1079.89 | G300E | 3675442.71 | 28.84 | G300E | 85829.97 | 0.67
268 | Story3 | B45 | 50 MPa RC Beam (25 cm x 25 cm) | Beam | 50MPa | Concrete Rectangular | 250 | 250 | 625 | 4662.5 | 0.29 | 712.92 | G300E | 1265868.75 | 9.93 | G300E | 771643.75 | 6.05
269 | Story3 | B46 | 50 MPa RC Beam (25 cm x 25 cm) | Beam | 50MPa | Concrete Rectangular | 250 | 250 | 625 | 4662.5 | 0.29 | 712.92 | G300E | 1265868.75 | 9.93 | G300E | 773975 | 6.07
270 | Story3 | B47 | 50 MPa RC Beam (25 cm x 25 cm) | Beam | 50MPa | Concrete Rectangular | 250 | 250 | 625 | 7062.5 | 0.44 | 1079.89 | G300E | 3661317.71 | 28.73 | G300E | 85829.97 | 0.67
271 | Story3 | B48 | 50 MPa RC Beam (25 cm x 25 cm) | Beam | 50MPa | Concrete Rectangular | 250 | 250 | 625 | 4662.5 | 0.29 | 712.92 | G300E | 1818375 | 14.27 | G300E | 0 | 0
272 | Story3 | B49 | 50 MPa RC Beam (25 cm x 25 cm) | Beam | 50MPa | Concrete Rectangular | 250 | 250 | 625 | 7062.5 | 0.44 | 1079.89 | G300E | 3078072.92 | 24.15 | G300E | 0 | 0
273 | Story3 | B5 | 50 MPa RC Beam (25 cm x 25 cm) | Beam | 50MPa | Concrete Rectangular | 250 | 250 | 625 | 4662.5 | 0.29 | 712.92 | G300E | 1722656.62 | 13.52 | G300E | 242656.38 | 1.9
274 | Story3 | B50 | 50 MPa RC Beam (25 cm x 25 cm) | Beam | 50MPa | Concrete Rectangular | 250 | 250 | 625 | 4662.5 | 0.29 | 712.92 | G300E | 1636537.5 | 12.84 | G300E | 0 | 0
275 | Story3 | B51 | 50 MPa RC Beam (25 cm x 25 cm) | Beam | 50MPa | Concrete Rectangular | 250 | 250 | 625 | 7200 | 0.45 | 1100.92 | G300E | 3461700 | 27.16 | G300E | 399600 | 3.14
276 | Story3 | B55 | 50 MPa RC Beam (25 cm x 25 cm) | Beam | 50MPa | Concrete Rectangular | 250 | 250 | 625 | 7062.5 | 0.44 | 1079.89 | G300E | 3389411.46 | 26.59 | G300E | 391968.75 | 3.08
277 | Story3 | B56 | 50 MPa RC Beam (25 cm x 25 cm) | Beam | 50MPa | Concrete Rectangular | 250 | 250 | 625 | 4662.5 | 0.29 | 712.92 | G300E | 1636537.5 | 12.84 | G300E | 0 | 0
278 | Story3 | B57 | 50 MPa RC Beam (25 cm x 25 cm) | Beam | 50MPa | Concrete Rectangular | 250 | 250 | 625 | 7062.5 | 0.44 | 1079.89 | G300E | 3078955.73 | 24.16 | G300E | 0 | 0
279 | Story3 | B58 | 50 MPa RC Beam (25 cm x 25 cm) | Beam | 50MPa | Concrete Rectangular | 250 | 250 | 625 | 4662.5 | 0.29 | 712.92 | G300E | 1818375 | 14.27 | G300E | 0 | 0
280 | Story3 | B59 | 50 MPa RC Beam (25 cm x 25 cm) | Beam | 50MPa | Concrete Rectangular | 250 | 250 | 625 | 7062.5 | 0.44 | 1079.89 | G300E | 3660729.17 | 28.72 | G300E | 85829.97 | 0.67
281 | Story3 | B6 | 50 MPa RC Beam (25 cm x 25 cm) | Beam | 50MPa | Concrete Rectangular | 250 | 250 | 625 | 7062.5 | 0.44 | 1079.89 | G300E | 2589583.33 | 20.32 | G300E | 195984.38 | 1.54
282 | Story3 | B60 | 50 MPa RC Beam (25 cm x 25 cm) | Beam | 50MPa | Concrete Rectangular | 250 | 250 | 625 | 4662.5 | 0.29 | 712.92 | G300E | 1265868.75 | 9.93 | G300E | 772809.38 | 6.06
283 | Story3 | B61 | 50 MPa RC Beam (25 cm x 25 cm) | Beam | 50MPa | Concrete Rectangular | 250 | 250 | 625 | 4662.5 | 0.29 | 712.92 | G300E | 1265868.75 | 9.93 | G300E | 773975 | 6.07
284 | Story3 | B62 | 50 MPa RC Beam (25 cm x 25 cm) | Beam | 50MPa | Concrete Rectangular | 250 | 250 | 625 | 7062.5 | 0.44 | 1079.89 | G300E | 3661023.44 | 28.73 | G300E | 85829.97 | 0.67
285 | Story3 | B63 | 50 MPa RC Beam (25 cm x 25 cm) | Beam | 50MPa | Concrete Rectangular | 250 | 250 | 625 | 4662.5 | 0.29 | 712.92 | G300E | 1814295.31 | 14.24 | G300E | 0 | 0
286 | Story3 | B64 | 50 MPa RC Beam (25 cm x 25 cm) | Beam | 50MPa | Concrete Rectangular | 250 | 250 | 625 | 7062.5 | 0.44 | 1079.89 | G300E | 3078661.46 | 24.16 | G300E | 0 | 0
287 | Story3 | B65 | 50 MPa RC Beam (25 cm x 25 cm) | Beam | 50MPa | Concrete Rectangular | 250 | 250 | 625 | 4662.5 | 0.29 | 712.92 | G300E | 1697150 | 13.32 | G300E | 0 | 0
288 | Story3 | B66 | 50 MPa RC Beam (25 cm x 25 cm) | Beam | 50MPa | Concrete Rectangular | 250 | 250 | 625 | 7200 | 0.45 | 1100.92 | G300E | 3457800 | 27.13 | G300E | 399600 | 3.14
289 | Story3 | B67 | 50 MPa RC Beam (25 cm x 25 cm) | Beam | 50MPa | Concrete Rectangular | 250 | 250 | 625 | 4662.5 | 0.29 | 712.92 | G300E | 1888021.09 | 14.81 | G300E | 582229.69 | 4.57
290 | Story3 | B69 | 50 MPa RC Beam (25 cm x 25 cm) | Beam | 50MPa | Concrete Rectangular | 250 | 250 | 625 | 4662.5 | 0.29 | 712.92 | G300E | 1888603.91 | 14.82 | G300E | 582229.69 | 4.57
291 | Story3 | B7 | 50 MPa RC Beam (25 cm x 25 cm) | Beam | 50MPa | Concrete Rectangular | 250 | 250 | 625 | 4662.5 | 0.29 | 712.92 | G300E | 1762133.59 | 13.83 | G300E | 0 | 0
292 | Story3 | B70 | 50 MPa RC Beam (25 cm x 25 cm) | Beam | 50MPa | Concrete Rectangular | 250 | 250 | 625 | 7062.5 | 0.44 | 1079.89 | G300E | 3392059.9 | 26.62 | G300E | 391968.75 | 3.08
293 | Story3 | B71 | 50 MPa RC Beam (25 cm x 25 cm) | Beam | 50MPa | Concrete Rectangular | 250 | 250 | 625 | 4662.5 | 0.29 | 712.92 | G300E | 1697150 | 13.32 | G300E | 0 | 0
294 | Story3 | B72 | 50 MPa RC Beam (25 cm x 25 cm) | Beam | 50MPa | Concrete Rectangular | 250 | 250 | 625 | 7062.5 | 0.44 | 1079.89 | G300E | 3079250 | 24.16 | G300E | 0 | 0
295 | Story3 | B73 | 50 MPa RC Beam (25 cm x 25 cm) | Beam | 50MPa | Concrete Rectangular | 250 | 250 | 625 | 4662.5 | 0.29 | 712.92 | G300E | 1814586.72 | 14.24 | G300E | 0 | 0
296 | Story3 | B74 | 50 MPa RC Beam (25 cm x 25 cm) | Beam | 50MPa | Concrete Rectangular | 250 | 250 | 625 | 7062.5 | 0.44 | 1079.89 | G300E | 3660729.17 | 28.72 | G300E | 85829.97 | 0.67
297 | Story3 | B75 | 50 MPa RC Beam (25 cm x 25 cm) | Beam | 50MPa | Concrete Rectangular | 250 | 250 | 625 | 4662.5 | 0.29 | 712.92 | G300E | 1265868.75 | 9.93 | G300E | 772809.38 | 6.06
298 | Story3 | B76 | 50 MPa RC Beam (25 cm x 25 cm) | Beam | 50MPa | Concrete Rectangular | 250 | 250 | 625 | 4662.5 | 0.29 | 712.92 | G300E | 1268491.41 | 9.95 | G300E | 772809.38 | 6.06
299 | Story3 | B77 | 50 MPa RC Beam (25 cm x 25 cm) | Beam | 50MPa | Concrete Rectangular | 250 | 250 | 625 | 7062.5 | 0.44 | 1079.89 | G300E | 3675442.71 | 28.84 | G300E | 85829.97 | 0.67
300 | Story3 | B78 | 50 MPa RC Beam (25 cm x 25 cm) | Beam | 50MPa | Concrete Rectangular | 250 | 250 | 625 | 4662.5 | 0.29 | 712.92 | G300E | 1826242.97 | 14.33 | G300E | 0 | 0
301 | Story3 | B79 | 50 MPa RC Beam (25 cm x 25 cm) | Beam | 50MPa | Concrete Rectangular | 250 | 250 | 625 | 7062.5 | 0.44 | 1079.89 | G300E | 3156348.96 | 24.77 | G300E | 0 | 0
302 | Story3 | B8 | 50 MPa RC Beam (25 cm x 25 cm) | Beam | 50MPa | Concrete Rectangular | 250 | 250 | 625 | 7062.5 | 0.44 | 1079.89 | G300E | 2577223.96 | 20.22 | G300E | 391968.75 | 3.08
303 | Story3 | B80 | 50 MPa RC Beam (25 cm x 25 cm) | Beam | 50MPa | Concrete Rectangular | 250 | 250 | 625 | 4662.5 | 0.29 | 712.92 | G300E | 1744649.22 | 13.69 | G300E | 0 | 0
304 | Story3 | B81 | 50 MPa RC Beam (25 cm x 25 cm) | Beam | 50MPa | Concrete Rectangular | 250 | 250 | 625 | 7062.5 | 0.44 | 1079.89 | G300E | 3266994.79 | 25.63 | G300E | 0 | 0
305 | Story3 | B82 | 50 MPa RC Beam (25 cm x 25 cm) | Beam | 50MPa | Concrete Rectangular | 250 | 250 | 625 | 4662.5 | 0.29 | 712.92 | G300E | 1767378.91 | 13.87 | G300E | 0 | 0
306 | Story3 | B83 | 50 MPa RC Beam (25 cm x 25 cm) | Beam | 50MPa | Concrete Rectangular | 250 | 250 | 625 | 7062.5 | 0.44 | 1079.89 | G300E | 2665505.21 | 20.91 | G300E | 783937.5 | 6.15
307 | Story3 | B84 | 50 MPa RC Beam (25 cm x 25 cm) | Beam | 50MPa | Concrete Rectangular | 250 | 250 | 625 | 4662.5 | 0.29 | 712.92 | G300E | 1767378.91 | 13.87 | G300E | 0 | 0
308 | Story3 | B85 | 50 MPa RC Beam (25 cm x 25 cm) | Beam | 50MPa | Concrete Rectangular | 250 | 250 | 625 | 7062.5 | 0.44 | 1079.89 | G300E | 3266700.52 | 25.63 | G300E | 0 | 0
309 | Story3 | B86 | 50 MPa RC Beam (25 cm x 25 cm) | Beam | 50MPa | Concrete Rectangular | 250 | 250 | 625 | 4662.5 | 0.29 | 712.92 | G300E | 1744649.22 | 13.69 | G300E | 0 | 0
310 | Story3 | B87 | 50 MPa RC Beam (25 cm x 25 cm) | Beam | 50MPa | Concrete Rectangular | 250 | 250 | 625 | 7062.5 | 0.44 | 1079.89 | G300E | 3156348.96 | 24.77 | G300E | 0 | 0
311 | Story3 | B88 | 50 MPa RC Beam (25 cm x 25 cm) | Beam | 50MPa | Concrete Rectangular | 250 | 250 | 625 | 4662.5 | 0.29 | 712.92 | G300E | 1826242.97 | 14.33 | G300E | 0 | 0
312 | Story3 | B89 | 50 MPa RC Beam (25 cm x 25 cm) | Beam | 50MPa | Concrete Rectangular | 250 | 250 | 625 | 7062.5 | 0.44 | 1079.89 | G300E | 3675442.71 | 28.84 | G300E | 85829.97 | 0.67
313 | Story3 | B9 | 50 MPa RC Beam (25 cm x 25 cm) | Beam | 50MPa | Concrete Rectangular | 250 | 250 | 625 | 4662.5 | 0.29 | 712.92 | G300E | 1767378.91 | 13.87 | G300E | 0 | 0
314 | Story3 | B90 | 50 MPa RC Beam (25 cm x 25 cm) | Beam | 50MPa | Concrete Rectangular | 250 | 250 | 625 | 4662.5 | 0.29 | 712.92 | G300E | 1268200 | 9.95 | G300E | 772809.38 | 6.06
315 | Story3 | B91 | 50 MPa RC Beam (25 cm x 25 cm) | Beam | 50MPa | Concrete Rectangular | 250 | 250 | 625 | 4662.5 | 0.29 | 712.92 | G300E | 1345714.06 | 10.56 | G300E | 776306.25 | 6.09
316 | Story3 | B92 | 50 MPa RC Beam (25 cm x 25 cm) | Beam | 50MPa | Concrete Rectangular | 250 | 250 | 625 | 7062.5 | 0.44 | 1079.89 | G300E | 3708695.31 | 29.1 | G300E | 85829.97 | 0.67
317 | Story3 | B93 | 50 MPa RC Beam (25 cm x 25 cm) | Beam | 50MPa | Concrete Rectangular | 250 | 250 | 625 | 4662.5 | 0.29 | 712.92 | G300E | 1834402.34 | 14.39 | G300E | 0 | 0
318 | Story3 | B94 | 50 MPa RC Beam (25 cm x 25 cm) | Beam | 50MPa | Concrete Rectangular | 250 | 250 | 625 | 7062.5 | 0.44 | 1079.89 | G300E | 3282002.6 | 25.75 | G300E | 0 | 0
319 | Story3 | B95 | 50 MPa RC Beam (25 cm x 25 cm) | Beam | 50MPa | Concrete Rectangular | 250 | 250 | 625 | 4662.5 | 0.29 | 712.92 | G300E | 1750477.34 | 13.73 | G300E | 0 | 0
320 | Story3 | B96 | 50 MPa RC Beam (25 cm x 25 cm) | Beam | 50MPa | Concrete Rectangular | 250 | 250 | 625 | 7062.5 | 0.44 | 1079.89 | G300E | 3429138.02 | 26.91 | G300E | 0 | 0
321 | Story3 | B97 | 50 MPa RC Beam (25 cm x 25 cm) | Beam | 50MPa | Concrete Rectangular | 250 | 250 | 625 | 4662.5 | 0.29 | 712.92 | G300E | 1767378.91 | 13.87 | G300E | 0 | 0
322 | Story3 | B98 | 50 MPa RC Beam (25 cm x 25 cm) | Beam | 50MPa | Concrete Rectangular | 250 | 250 | 625 | 7062.5 | 0.44 | 1079.89 | G300E | 3400005.21 | 26.68 | G300E | 0 | 0
323 | Story3 | B99 | 50 MPa RC Beam (25 cm x 25 cm) | Beam | 50MPa | Concrete Rectangular | 250 | 250 | 625 | 4662.5 | 0.29 | 712.92 | G300E | 1767378.91 | 13.87 | G300E | 0 | 0
324 | Story4 | B1 | 50 MPa RC Beam (25 cm x 25 cm) | Beam | 50MPa | Concrete Rectangular | 250 | 250 | 625 | 4662.5 | 0.29 | 712.92 | G300E | 1343382.81 | 10.54 | G300E | 804281.25 | 6.31
325 | Story4 | B10 | 50 MPa RC Beam (25 cm x 25 cm) | Beam | 50MPa | Concrete Rectangular | 250 | 250 | 625 | 7062.5 | 0.44 | 1079.89 | G300E | 2575458.33 | 20.21 | G300E | 195984.38 | 1.54
326 | Story4 | B100 | 50 MPa RC Beam (25 cm x 25 cm) | Beam | 50MPa | Concrete Rectangular | 250 | 250 | 625 | 7062.5 | 0.44 | 1079.89 | G300E | 3397356.77 | 26.66 | G300E | 0 | 0
327 | Story4 | B101 | 50 MPa RC Beam (25 cm x 25 cm) | Beam | 50MPa | Concrete Rectangular | 250 | 250 | 625 | 4662.5 | 0.29 | 712.92 | G300E | 1839647.66 | 14.43 | G300E | 0 | 0
328 | Story4 | B102 | 50 MPa RC Beam (25 cm x 25 cm) | Beam | 50MPa | Concrete Rectangular | 250 | 250 | 625 | 7062.5 | 0.44 | 1079.89 | G300E | 3255223.96 | 25.54 | G300E | 0 | 0
329 | Story4 | B103 | 50 MPa RC Beam (25 cm x 25 cm) | Beam | 50MPa | Concrete Rectangular | 250 | 250 | 625 | 4662.5 | 0.29 | 712.92 | G300E | 1909585.16 | 14.98 | G300E | 0 | 0
330 | Story4 | B104 | 50 MPa RC Beam (25 cm x 25 cm) | Beam | 50MPa | Concrete Rectangular | 250 | 250 | 625 | 7062.5 | 0.44 | 1079.89 | G300E | 3791091.15 | 29.75 | G300E | 85829.97 | 0.67
331 | Story4 | B105 | 50 MPa RC Beam (25 cm x 25 cm) | Beam | 50MPa | Concrete Rectangular | 250 | 250 | 625 | 4662.5 | 0.29 | 712.92 | G300E | 1343382.81 | 10.54 | G300E | 803115.62 | 6.3
332 | Story4 | B106 | 50 MPa RC Beam (25 cm x 25 cm) | Beam | 50MPa | Concrete Rectangular | 250 | 250 | 625 | 7062.5 | 0.44 | 1079.89 | G300E | 2899156.25 | 22.75 | G300E | 685945.31 | 5.38
333 | Story4 | B107 | 50 MPa RC Beam (25 cm x 25 cm) | Beam | 50MPa | Concrete Rectangular | 250 | 250 | 625 | 7062.5 | 0.44 | 1079.89 | G300E | 2537791.67 | 19.91 | G300E | 195984.38 | 1.54
334 | Story4 | B108 | 50 MPa RC Beam (25 cm x 25 cm) | Beam | 50MPa | Concrete Rectangular | 250 | 250 | 625 | 7062.5 | 0.44 | 1079.89 | G300E | 2575164.06 | 20.21 | G300E | 195984.38 | 1.54
335 | Story4 | B109 | 50 MPa RC Beam (25 cm x 25 cm) | Beam | 50MPa | Concrete Rectangular | 250 | 250 | 625 | 7062.5 | 0.44 | 1079.89 | G300E | 2574869.79 | 20.2 | G300E | 195984.38 | 1.54
336 | Story4 | B11 | 50 MPa RC Beam (25 cm x 25 cm) | Beam | 50MPa | Concrete Rectangular | 250 | 250 | 625 | 4662.5 | 0.29 | 712.92 | G300E | 1839647.66 | 14.43 | G300E | 0 | 0
337 | Story4 | B110 | 50 MPa RC Beam (25 cm x 25 cm) | Beam | 50MPa | Concrete Rectangular | 250 | 250 | 625 | 7062.5 | 0.44 | 1079.89 | G300E | 2575164.06 | 20.21 | G300E | 195984.38 | 1.54
338 | Story4 | B111 | 50 MPa RC Beam (25 cm x 25 cm) | Beam | 50MPa | Concrete Rectangular | 250 | 250 | 625 | 7062.5 | 0.44 | 1079.89 | G300E | 2537497.4 | 19.91 | G300E | 195984.38 | 1.54
339 | Story4 | B112 | 50 MPa RC Beam (25 cm x 25 cm) | Beam | 50MPa | Concrete Rectangular | 250 | 250 | 625 | 7062.5 | 0.44 | 1079.89 | G300E | 2899156.25 | 22.75 | G300E | 685945.31 | 5.38
340 | Story4 | B12 | 50 MPa RC Beam (25 cm x 25 cm) | Beam | 50MPa | Concrete Rectangular | 250 | 250 | 625 | 7062.5 | 0.44 | 1079.89 | G300E | 2537497.4 | 19.91 | G300E | 195984.38 | 1.54
341 | Story4 | B13 | 50 MPa RC Beam (25 cm x 25 cm) | Beam | 50MPa | Concrete Rectangular | 250 | 250 | 625 | 4662.5 | 0.29 | 712.92 | G300E | 1909585.16 | 14.98 | G300E | 0 | 0
342 | Story4 | B14 | 50 MPa RC Beam (25 cm x 25 cm) | Beam | 50MPa | Concrete Rectangular | 250 | 250 | 625 | 7062.5 | 0.44 | 1079.89 | G300E | 2899156.25 | 22.75 | G300E | 685945.31 | 5.38
343 | Story4 | B15 | 50 MPa RC Beam (25 cm x 25 cm) | Beam | 50MPa | Concrete Rectangular | 250 | 250 | 625 | 4662.5 | 0.29 | 712.92 | G300E | 1343382.81 | 10.54 | G300E | 803115.62 | 6.3
344 | Story4 | B16 | 50 MPa RC Beam (25 cm x 25 cm) | Beam | 50MPa | Concrete Rectangular | 250 | 250 | 625 | 4662.5 | 0.29 | 712.92 | G300E | 1263537.5 | 9.91 | G300E | 776306.25 | 6.09
345 | Story4 | B17 | 50 MPa RC Beam (25 cm x 25 cm) | Beam | 50MPa | Concrete Rectangular | 250 | 250 | 625 | 7062.5 | 0.44 | 1079.89 | G300E | 3792268.23 | 29.76 | G300E | 85829.97 | 0.67
346 | Story4 | B18 | 50 MPa RC Beam (25 cm x 25 cm) | Beam | 50MPa | Concrete Rectangular | 250 | 250 | 625 | 4662.5 | 0.29 | 712.92 | G300E | 1818957.81 | 14.27 | G300E | 0 | 0
347 | Story4 | B19 | 50 MPa RC Beam (25 cm x 25 cm) | Beam | 50MPa | Concrete Rectangular | 250 | 250 | 625 | 7062.5 | 0.44 | 1079.89 | G300E | 3263463.54 | 25.61 | G300E | 0 | 0
348 | Story4 | B2 | 50 MPa RC Beam (25 cm x 25 cm) | Beam | 50MPa | Concrete Rectangular | 250 | 250 | 625 | 7062.5 | 0.44 | 1079.89 | G300E | 2899744.79 | 22.75 | G300E | 685945.31 | 5.38
349 | Story4 | B20 | 50 MPa RC Beam (25 cm x 25 cm) | Beam | 50MPa | Concrete Rectangular | 250 | 250 | 625 | 4662.5 | 0.29 | 712.92 | G300E | 1765630.47 | 13.85 | G300E | 0 | 0
350 | Story4 | B21 | 50 MPa RC Beam (25 cm x 25 cm) | Beam | 50MPa | Concrete Rectangular | 250 | 250 | 625 | 7062.5 | 0.44 | 1079.89 | G300E | 3371166.67 | 26.45 | G300E | 21457.49 | 0.17
351 | Story4 | B22 | 50 MPa RC Beam (25 cm x 25 cm) | Beam | 50MPa | Concrete Rectangular | 250 | 250 | 625 | 4662.5 | 0.29 | 712.92 | G300E | 1783114.84 | 13.99 | G300E | 0 | 0
352 | Story4 | B23 | 50 MPa RC Beam (25 cm x 25 cm) | Beam | 50MPa | Concrete Rectangular | 250 | 250 | 625 | 7062.5 | 0.44 | 1079.89 | G300E | 3369695.31 | 26.44 | G300E | 0 | 0
353 | Story4 | B24 | 50 MPa RC Beam (25 cm x 25 cm) | Beam | 50MPa | Concrete Rectangular | 250 | 250 | 625 | 4662.5 | 0.29 | 712.92 | G300E | 1785154.69 | 14.01 | G300E | 0 | 0
354 | Story4 | B25 | 50 MPa RC Beam (25 cm x 25 cm) | Beam | 50MPa | Concrete Rectangular | 250 | 250 | 625 | 7062.5 | 0.44 | 1079.89 | G300E | 3397356.77 | 26.66 | G300E | 0 | 0
355 | Story4 | B26 | 50 MPa RC Beam (25 cm x 25 cm) | Beam | 50MPa | Concrete Rectangular | 250 | 250 | 625 | 4662.5 | 0.29 | 712.92 | G300E | 1756888.28 | 13.79 | G300E | 0 | 0
356 | Story4 | B27 | 50 MPa RC Beam (25 cm x 25 cm) | Beam | 50MPa | Concrete Rectangular | 250 | 250 | 625 | 7062.5 | 0.44 | 1079.89 | G300E | 3255223.96 | 25.54 | G300E | 0 | 0
357 | Story4 | B28 | 50 MPa RC Beam (25 cm x 25 cm) | Beam | 50MPa | Concrete Rectangular | 250 | 250 | 625 | 4662.5 | 0.29 | 712.92 | G300E | 1818957.81 | 14.27 | G300E | 0 | 0
358 | Story4 | B29 | 50 MPa RC Beam (25 cm x 25 cm) | Beam | 50MPa | Concrete Rectangular | 250 | 250 | 625 | 7062.5 | 0.44 | 1079.89 | G300E | 3791091.15 | 29.75 | G300E | 85829.97 | 0.67
359 | Story4 | B3 | 50 MPa RC Beam (25 cm x 25 cm) | Beam | 50MPa | Concrete Rectangular | 250 | 250 | 625 | 4662.5 | 0.29 | 712.92 | G300E | 1911625 | 15 | G300E | 0 | 0
360 | Story4 | B30 | 50 MPa RC Beam (25 cm x 25 cm) | Beam | 50MPa | Concrete Rectangular | 250 | 250 | 625 | 4662.5 | 0.29 | 712.92 | G300E | 1263246.09 | 9.91 | G300E | 776306.25 | 6.09
361 | Story4 | B31 | 50 MPa RC Beam (25 cm x 25 cm) | Beam | 50MPa | Concrete Rectangular | 250 | 250 | 625 | 4662.5 | 0.29 | 712.92 | G300E | 1261497.66 | 9.9 | G300E | 776306.25 | 6.09
362 | Story4 | B32 | 50 MPa RC Beam (25 cm x 25 cm) | Beam | 50MPa | Concrete Rectangular | 250 | 250 | 625 | 7062.5 | 0.44 | 1079.89 | G300E | 3791679.69 | 29.75 | G300E | 85829.97 | 0.67
363 | Story4 | B33 | 50 MPa RC Beam (25 cm x 25 cm) | Beam | 50MPa | Concrete Rectangular | 250 | 250 | 625 | 4662.5 | 0.29 | 712.92 | G300E | 1802930.47 | 14.15 | G300E | 0 | 0
364 | Story4 | B34 | 50 MPa RC Beam (25 cm x 25 cm) | Beam | 50MPa | Concrete Rectangular | 250 | 250 | 625 | 7062.5 | 0.44 | 1079.89 | G300E | 3242864.58 | 25.44 | G300E | 0 | 0
365 | Story4 | B35 | 50 MPa RC Beam (25 cm x 25 cm) | Beam | 50MPa | Concrete Rectangular | 250 | 250 | 625 | 4662.5 | 0.29 | 712.92 | G300E | 1696858.59 | 13.31 | G300E | 0 | 0
366 | Story4 | B36 | 50 MPa RC Beam (25 cm x 25 cm) | Beam | 50MPa | Concrete Rectangular | 250 | 250 | 625 | 7062.5 | 0.44 | 1079.89 | G300E | 2596940.1 | 20.38 | G300E | 0 | 0
367 | Story4 | B37 | 50 MPa RC Beam (25 cm x 25 cm) | Beam | 50MPa | Concrete Rectangular | 250 | 250 | 625 | 4800 | 0.3 | 733.94 | G300E | 1922240 | 15.08 | G300E | 649920 | 5.1
368 | Story4 | B38 | 50 MPa RC Beam (25 cm x 25 cm) | Beam | 50MPa | Concrete Rectangular | 250 | 250 | 625 | 7062.5 | 0.44 | 1079.89 | G300E | 2618421.88 | 20.55 | G300E | 783937.5 | 6.15
369 | Story4 | B39 | 50 MPa RC Beam (25 cm x 25 cm) | Beam | 50MPa | Concrete Rectangular | 250 | 250 | 625 | 4800 | 0.3 | 733.94 | G300E | 2037300 | 15.99 | G300E | 599400 | 4.7
370 | Story4 | B4 | 50 MPa RC Beam (25 cm x 25 cm) | Beam | 50MPa | Concrete Rectangular | 250 | 250 | 625 | 7062.5 | 0.44 | 1079.89 | G300E | 2537132.5 | 19.91 | G300E | 376290 | 2.95
371 | Story4 | B40 | 50 MPa RC Beam (25 cm x 25 cm) | Beam | 50MPa | Concrete Rectangular | 250 | 250 | 625 | 7062.5 | 0.44 | 1079.89 | G300E | 3258166.67 | 25.56 | G300E | 0 | 0
372 | Story4 | B41 | 50 MPa RC Beam (25 cm x 25 cm) | Beam | 50MPa | Concrete Rectangular | 250 | 250 | 625 | 4662.5 | 0.29 | 712.92 | G300E | 1695692.97 | 13.31 | G300E | 0 | 0
373 | Story4 | B42 | 50 MPa RC Beam (25 cm x 25 cm) | Beam | 50MPa | Concrete Rectangular | 250 | 250 | 625 | 7062.5 | 0.44 | 1079.89 | G300E | 3243453.12 | 25.45 | G300E | 0 | 0
374 | Story4 | B43 | 50 MPa RC Beam (25 cm x 25 cm) | Beam | 50MPa | Concrete Rectangular | 250 | 250 | 625 | 4662.5 | 0.29 | 712.92 | G300E | 1802930.47 | 14.15 | G300E | 0 | 0
375 | Story4 | B44 | 50 MPa RC Beam (25 cm x 25 cm) | Beam | 50MPa | Concrete Rectangular | 250 | 250 | 625 | 7062.5 | 0.44 | 1079.89 | G300E | 3791679.69 | 29.75 | G300E | 85829.97 | 0.67
376 | Story4 | B45 | 50 MPa RC Beam (25 cm x 25 cm) | Beam | 50MPa | Concrete Rectangular | 250 | 250 | 625 | 4662.5 | 0.29 | 712.92 | G300E | 1261497.66 | 9.9 | G300E | 776306.25 | 6.09
377 | Story4 | B46 | 50 MPa RC Beam (25 cm x 25 cm) | Beam | 50MPa | Concrete Rectangular | 250 | 250 | 625 | 4662.5 | 0.29 | 712.92 | G300E | 1261206.25 | 9.9 | G300E | 776306.25 | 6.09
378 | Story4 | B47 | 50 MPa RC Beam (25 cm x 25 cm) | Beam | 50MPa | Concrete Rectangular | 250 | 250 | 625 | 7062.5 | 0.44 | 1079.89 | G300E | 3768726.56 | 29.57 | G300E | 85829.97 | 0.67
379 | Story4 | B48 | 50 MPa RC Beam (25 cm x 25 cm) | Beam | 50MPa | Concrete Rectangular | 250 | 250 | 625 | 4662.5 | 0.29 | 712.92 | G300E | 1806718.75 | 14.18 | G300E | 0 | 0
380 | Story4 | B49 | 50 MPa RC Beam (25 cm x 25 cm) | Beam | 50MPa | Concrete Rectangular | 250 | 250 | 625 | 7062.5 | 0.44 | 1079.89 | G300E | 3095140.62 | 24.29 | G300E | 0 | 0
381 | Story4 | B5 | 50 MPa RC Beam (25 cm x 25 cm) | Beam | 50MPa | Concrete Rectangular | 250 | 250 | 625 | 4662.5 | 0.29 | 712.92 | G300E | 1751728.68 | 13.74 | G300E | 222657.69 | 1.75
382 | Story4 | B50 | 50 MPa RC Beam (25 cm x 25 cm) | Beam | 50MPa | Concrete Rectangular | 250 | 250 | 625 | 4662.5 | 0.29 | 712.92 | G300E | 1625172.66 | 12.75 | G300E | 0 | 0
383 | Story4 | B51 | 50 MPa RC Beam (25 cm x 25 cm) | Beam | 50MPa | Concrete Rectangular | 250 | 250 | 625 | 7200 | 0.45 | 1100.92 | G300E | 2924700 | 22.95 | G300E | 399600 | 3.14
384 | Story4 | B55 | 50 MPa RC Beam (25 cm x 25 cm) | Beam | 50MPa | Concrete Rectangular | 250 | 250 | 625 | 7062.5 | 0.44 | 1079.89 | G300E | 3410893.23 | 26.76 | G300E | 391968.75 | 3.08
385 | Story4 | B56 | 50 MPa RC Beam (25 cm x 25 cm) | Beam | 50MPa | Concrete Rectangular | 250 | 250 | 625 | 4662.5 | 0.29 | 712.92 | G300E | 1626046.88 | 12.76 | G300E | 0 | 0
386 | Story4 | B57 | 50 MPa RC Beam (25 cm x 25 cm) | Beam | 50MPa | Concrete Rectangular | 250 | 250 | 625 | 7062.5 | 0.44 | 1079.89 | G300E | 3095729.17 | 24.29 | G300E | 0 | 0
387 | Story4 | B58 | 50 MPa RC Beam (25 cm x 25 cm) | Beam | 50MPa | Concrete Rectangular | 250 | 250 | 625 | 4662.5 | 0.29 | 712.92 | G300E | 1806718.75 | 14.18 | G300E | 0 | 0
388 | Story4 | B59 | 50 MPa RC Beam (25 cm x 25 cm) | Beam | 50MPa | Concrete Rectangular | 250 | 250 | 625 | 7062.5 | 0.44 | 1079.89 | G300E | 3768432.29 | 29.57 | G300E | 85829.97 | 0.67
389 | Story4 | B6 | 50 MPa RC Beam (25 cm x 25 cm) | Beam | 50MPa | Concrete Rectangular | 250 | 250 | 625 | 7062.5 | 0.44 | 1079.89 | G300E | 2576929.69 | 20.22 | G300E | 195984.38 | 1.54
390 | Story4 | B60 | 50 MPa RC Beam (25 cm x 25 cm) | Beam | 50MPa | Concrete Rectangular | 250 | 250 | 625 | 4662.5 | 0.29 | 712.92 | G300E | 1261206.25 | 9.9 | G300E | 776306.25 | 6.09
391 | Story4 | B61 | 50 MPa RC Beam (25 cm x 25 cm) | Beam | 50MPa | Concrete Rectangular | 250 | 250 | 625 | 4662.5 | 0.29 | 712.92 | G300E | 1261497.66 | 9.9 | G300E | 776306.25 | 6.09
392 | Story4 | B62 | 50 MPa RC Beam (25 cm x 25 cm) | Beam | 50MPa | Concrete Rectangular | 250 | 250 | 625 | 7062.5 | 0.44 | 1079.89 | G300E | 3768726.56 | 29.57 | G300E | 85829.97 | 0.67
393 | Story4 | B63 | 50 MPa RC Beam (25 cm x 25 cm) | Beam | 50MPa | Concrete Rectangular | 250 | 250 | 625 | 4662.5 | 0.29 | 712.92 | G300E | 1802930.47 | 14.15 | G300E | 0 | 0
394 | Story4 | B64 | 50 MPa RC Beam (25 cm x 25 cm) | Beam | 50MPa | Concrete Rectangular | 250 | 250 | 625 | 7062.5 | 0.44 | 1079.89 | G300E | 3095729.17 | 24.29 | G300E | 0 | 0
395 | Story4 | B65 | 50 MPa RC Beam (25 cm x 25 cm) | Beam | 50MPa | Concrete Rectangular | 250 | 250 | 625 | 4662.5 | 0.29 | 712.92 | G300E | 1695692.97 | 13.31 | G300E | 0 | 0
396 | Story4 | B66 | 50 MPa RC Beam (25 cm x 25 cm) | Beam | 50MPa | Concrete Rectangular | 250 | 250 | 625 | 7200 | 0.45 | 1100.92 | G300E | 3480000 | 27.31 | G300E | 399600 | 3.14
397 | Story4 | B67 | 50 MPa RC Beam (25 cm x 25 cm) | Beam | 50MPa | Concrete Rectangular | 250 | 250 | 625 | 4662.5 | 0.29 | 712.92 | G300E | 1982145.31 | 15.55 | G300E | 582229.69 | 4.57
398 | Story4 | B69 | 50 MPa RC Beam (25 cm x 25 cm) | Beam | 50MPa | Concrete Rectangular | 250 | 250 | 625 | 4662.5 | 0.29 | 712.92 | G300E | 1982728.12 | 15.56 | G300E | 582229.69 | 4.57
399 | Story4 | B7 | 50 MPa RC Beam (25 cm x 25 cm) | Beam | 50MPa | Concrete Rectangular | 250 | 250 | 625 | 4662.5 | 0.29 | 712.92 | G300E | 1848972.66 | 14.51 | G300E | 0 | 0
400 | Story4 | B70 | 50 MPa RC Beam (25 cm x 25 cm) | Beam | 50MPa | Concrete Rectangular | 250 | 250 | 625 | 7062.5 | 0.44 | 1079.89 | G300E | 3413541.67 | 26.78 | G300E | 391968.75 | 3.08
401 | Story4 | B71 | 50 MPa RC Beam (25 cm x 25 cm) | Beam | 50MPa | Concrete Rectangular | 250 | 250 | 625 | 4662.5 | 0.29 | 712.92 | G300E | 1695692.97 | 13.31 | G300E | 0 | 0
402 | Story4 | B72 | 50 MPa RC Beam (25 cm x 25 cm) | Beam | 50MPa | Concrete Rectangular | 250 | 250 | 625 | 7062.5 | 0.44 | 1079.89 | G300E | 3095729.17 | 24.29 | G300E | 0 | 0
403 | Story4 | B73 | 50 MPa RC Beam (25 cm x 25 cm) | Beam | 50MPa | Concrete Rectangular | 250 | 250 | 625 | 4662.5 | 0.29 | 712.92 | G300E | 1802930.47 | 14.15 | G300E | 0 | 0
404 | Story4 | B74 | 50 MPa RC Beam (25 cm x 25 cm) | Beam | 50MPa | Concrete Rectangular | 250 | 250 | 625 | 7062.5 | 0.44 | 1079.89 | G300E | 3768432.29 | 29.57 | G300E | 85829.97 | 0.67
405 | Story4 | B75 | 50 MPa RC Beam (25 cm x 25 cm) | Beam | 50MPa | Concrete Rectangular | 250 | 250 | 625 | 4662.5 | 0.29 | 712.92 | G300E | 1261497.66 | 9.9 | G300E | 776306.25 | 6.09
406 | Story4 | B76 | 50 MPa RC Beam (25 cm x 25 cm) | Beam | 50MPa | Concrete Rectangular | 250 | 250 | 625 | 4662.5 | 0.29 | 712.92 | G300E | 1263246.09 | 9.91 | G300E | 776306.25 | 6.09
407 | Story4 | B77 | 50 MPa RC Beam (25 cm x 25 cm) | Beam | 50MPa | Concrete Rectangular | 250 | 250 | 625 | 7062.5 | 0.44 | 1079.89 | G300E | 3791679.69 | 29.75 | G300E | 85829.97 | 0.67
408 | Story4 | B78 | 50 MPa RC Beam (25 cm x 25 cm) | Beam | 50MPa | Concrete Rectangular | 250 | 250 | 625 | 4662.5 | 0.29 | 712.92 | G300E | 1818957.81 | 14.27 | G300E | 0 | 0
409 | Story4 | B79 | 50 MPa RC Beam (25 cm x 25 cm) | Beam | 50MPa | Concrete Rectangular | 250 | 250 | 625 | 7062.5 | 0.44 | 1079.89 | G300E | 3243453.12 | 25.45 | G300E | 0 | 0
410 | Story4 | B8 | 50 MPa RC Beam (25 cm x 25 cm) | Beam | 50MPa | Concrete Rectangular | 250 | 250 | 625 | 7062.5 | 0.44 | 1079.89 | G300E | 2572515.62 | 20.18 | G300E | 195984.38 | 1.54
411 | Story4 | B80 | 50 MPa RC Beam (25 cm x 25 cm) | Beam | 50MPa | Concrete Rectangular | 250 | 250 | 625 | 4662.5 | 0.29 | 712.92 | G300E | 1756596.88 | 13.78 | G300E | 0 | 0
412 | Story4 | B81 | 50 MPa RC Beam (25 cm x 25 cm) | Beam | 50MPa | Concrete Rectangular | 250 | 250 | 625 | 7062.5 | 0.44 | 1079.89 | G300E | 3258755.21 | 25.57 | G300E | 0 | 0
413 | Story4 | B82 | 50 MPa RC Beam (25 cm x 25 cm) | Beam | 50MPa | Concrete Rectangular | 250 | 250 | 625 | 4662.5 | 0.29 | 712.92 | G300E | 1786320.31 | 14.02 | G300E | 0 | 0
414 | Story4 | B83 | 50 MPa RC Beam (25 cm x 25 cm) | Beam | 50MPa | Concrete Rectangular | 250 | 250 | 625 | 7062.5 | 0.44 | 1079.89 | G300E | 2618127.6 | 20.54 | G300E | 783937.5 | 6.15
415 | Story4 | B84 | 50 MPa RC Beam (25 cm x 25 cm) | Beam | 50MPa | Concrete Rectangular | 250 | 250 | 625 | 4662.5 | 0.29 | 712.92 | G300E | 1786320.31 | 14.02 | G300E | 0 | 0
416 | Story4 | B85 | 50 MPa RC Beam (25 cm x 25 cm) | Beam | 50MPa | Concrete Rectangular | 250 | 250 | 625 | 7062.5 | 0.44 | 1079.89 | G300E | 3258755.21 | 25.57 | G300E | 0 | 0
417 | Story4 | B86 | 50 MPa RC Beam (25 cm x 25 cm) | Beam | 50MPa | Concrete Rectangular | 250 | 250 | 625 | 4662.5 | 0.29 | 712.92 | G300E | 1756596.88 | 13.78 | G300E | 0 | 0
418 | Story4 | B87 | 50 MPa RC Beam (25 cm x 25 cm) | Beam | 50MPa | Concrete Rectangular | 250 | 250 | 625 | 7062.5 | 0.44 | 1079.89 | G300E | 3243453.12 | 25.45 | G300E | 0 | 0
419 | Story4 | B88 | 50 MPa RC Beam (25 cm x 25 cm) | Beam | 50MPa | Concrete Rectangular | 250 | 250 | 625 | 4662.5 | 0.29 | 712.92 | G300E | 1818957.81 | 14.27 | G300E | 0 | 0
420 | Story4 | B89 | 50 MPa RC Beam (25 cm x 25 cm) | Beam | 50MPa | Concrete Rectangular | 250 | 250 | 625 | 7062.5 | 0.44 | 1079.89 | G300E | 3791679.69 | 29.75 | G300E | 85829.97 | 0.67
421 | Story4 | B9 | 50 MPa RC Beam (25 cm x 25 cm) | Beam | 50MPa | Concrete Rectangular | 250 | 250 | 625 | 4662.5 | 0.29 | 712.92 | G300E | 1854217.97 | 14.55 | G300E | 0 | 0
422 | Story4 | B90 | 50 MPa RC Beam (25 cm x 25 cm) | Beam | 50MPa | Concrete Rectangular | 250 | 250 | 625 | 4662.5 | 0.29 | 712.92 | G300E | 1263537.5 | 9.91 | G300E | 776306.25 | 6.09
423 | Story4 | B91 | 50 MPa RC Beam (25 cm x 25 cm) | Beam | 50MPa | Concrete Rectangular | 250 | 250 | 625 | 4662.5 | 0.29 | 712.92 | G300E | 1343382.81 | 10.54 | G300E | 803115.62 | 6.3
424 | Story4 | B92 | 50 MPa RC Beam (25 cm x 25 cm) | Beam | 50MPa | Concrete Rectangular | 250 | 250 | 625 | 7062.5 | 0.44 | 1079.89 | G300E | 3791091.15 | 29.75 | G300E | 85829.97 | 0.67
425 | Story4 | B93 | 50 MPa RC Beam (25 cm x 25 cm) | Beam | 50MPa | Concrete Rectangular | 250 | 250 | 625 | 4662.5 | 0.29 | 712.92 | G300E | 1909585.16 | 14.98 | G300E | 0 | 0
426 | Story4 | B94 | 50 MPa RC Beam (25 cm x 25 cm) | Beam | 50MPa | Concrete Rectangular | 250 | 250 | 625 | 7062.5 | 0.44 | 1079.89 | G300E | 3255223.96 | 25.54 | G300E | 0 | 0
427 | Story4 | B95 | 50 MPa RC Beam (25 cm x 25 cm) | Beam | 50MPa | Concrete Rectangular | 250 | 250 | 625 | 4662.5 | 0.29 | 712.92 | G300E | 1839647.66 | 14.43 | G300E | 0 | 0
428 | Story4 | B96 | 50 MPa RC Beam (25 cm x 25 cm) | Beam | 50MPa | Concrete Rectangular | 250 | 250 | 625 | 7062.5 | 0.44 | 1079.89 | G300E | 3397651.04 | 26.66 | G300E | 0 | 0
429 | Story4 | B97 | 50 MPa RC Beam (25 cm x 25 cm) | Beam | 50MPa | Concrete Rectangular | 250 | 250 | 625 | 4662.5 | 0.29 | 712.92 | G300E | 1854800.78 | 14.55 | G300E | 0 | 0
430 | Story4 | B98 | 50 MPa RC Beam (25 cm x 25 cm) | Beam | 50MPa | Concrete Rectangular | 250 | 250 | 625 | 7062.5 | 0.44 | 1079.89 | G300E | 3370578.12 | 26.45 | G300E | 0 | 0
431 | Story4 | B99 | 50 MPa RC Beam (25 cm x 25 cm) | Beam | 50MPa | Concrete Rectangular | 250 | 250 | 625 | 4662.5 | 0.29 | 712.92 | G300E | 1854800.78 | 14.55 | G300E | 0 | 0
432 | Story5 | B1 | 50 MPa RC Beam (25 cm x 25 cm) | Beam | 50MPa | Concrete Rectangular | 250 | 250 | 625 | 4650 | 0.29 | 711.01 | G300E | 1264509.38 | 9.92 | G300E | 852112.5 | 6.69
433 | Story5 | B10 | 50 MPa RC Beam (25 cm x 25 cm) | Beam | 50MPa | Concrete Rectangular | 250 | 250 | 625 | 7050 | 0.44 | 1077.98 | G300E | 2542700 | 19.95 | G300E | 782550 | 6.14
434 | Story5 | B100 | 50 MPa RC Beam (25 cm x 25 cm) | Beam | 50MPa | Concrete Rectangular | 250 | 250 | 625 | 7050 | 0.44 | 1077.98 | G300E | 3340525 | 26.21 | G300E | 0 | 0
435 | Story5 | B101 | 50 MPa RC Beam (25 cm x 25 cm) | Beam | 50MPa | Concrete Rectangular | 250 | 250 | 625 | 4650 | 0.29 | 711.01 | G300E | 1846340.62 | 14.49 | G300E | 42383.3 | 0.33
436 | Story5 | B102 | 50 MPa RC Beam (25 cm x 25 cm) | Beam | 50MPa | Concrete Rectangular | 250 | 250 | 625 | 7050 | 0.44 | 1077.98 | G300E | 3201287.5 | 25.12 | G300E | 0 | 0
437 | Story5 | B103 | 50 MPa RC Beam (25 cm x 25 cm) | Beam | 50MPa | Concrete Rectangular | 250 | 250 | 625 | 4650 | 0.29 | 711.01 | G300E | 1901559.38 | 14.92 | G300E | 42383.3 | 0.33
438 | Story5 | B104 | 50 MPa RC Beam (25 cm x 25 cm) | Beam | 50MPa | Concrete Rectangular | 250 | 250 | 625 | 7050 | 0.44 | 1077.98 | G300E | 3783793.75 | 29.69 | G300E | 204916.33 | 1.61
439 | Story5 | B105 | 50 MPa RC Beam (25 cm x 25 cm) | Beam | 50MPa | Concrete Rectangular | 250 | 250 | 625 | 4650 | 0.29 | 711.01 | G300E | 1264509.38 | 9.92 | G300E | 852112.5 | 6.69
440 | Story5 | B106 | 50 MPa RC Beam (25 cm x 25 cm) | Beam | 50MPa | Concrete Rectangular | 250 | 250 | 625 | 7050 | 0.44 | 1077.98 | G300E | 2880806.25 | 22.6 | G300E | 978187.5 | 7.68
441 | Story5 | B107 | 50 MPa RC Beam (25 cm x 25 cm) | Beam | 50MPa | Concrete Rectangular | 250 | 250 | 625 | 7050 | 0.44 | 1077.98 | G300E | 2510093.75 | 19.7 | G300E | 880368.75 | 6.91
442 | Story5 | B108 | 50 MPa RC Beam (25 cm x 25 cm) | Beam | 50MPa | Concrete Rectangular | 250 | 250 | 625 | 7050 | 0.44 | 1077.98 | G300E | 2542700 | 19.95 | G300E | 782550 | 6.14
443 | Story5 | B109 | 50 MPa RC Beam (25 cm x 25 cm) | Beam | 50MPa | Concrete Rectangular | 250 | 250 | 625 | 7050 | 0.44 | 1077.98 | G300E | 2545931.25 | 19.98 | G300E | 782550 | 6.14
444 | Story5 | B11 | 50 MPa RC Beam (25 cm x 25 cm) | Beam | 50MPa | Concrete Rectangular | 250 | 250 | 625 | 4650 | 0.29 | 711.01 | G300E | 1846631.25 | 14.49 | G300E | 42383.3 | 0.33
445 | Story5 | B110 | 50 MPa RC Beam (25 cm x 25 cm) | Beam | 50MPa | Concrete Rectangular | 250 | 250 | 625 | 7050 | 0.44 | 1077.98 | G300E | 2542700 | 19.95 | G300E | 782550 | 6.14
446 | Story5 | B111 | 50 MPa RC Beam (25 cm x 25 cm) | Beam | 50MPa | Concrete Rectangular | 250 | 250 | 625 | 7050 | 0.44 | 1077.98 | G300E | 2510093.75 | 19.7 | G300E | 880368.75 | 6.91
447 | Story5 | B112 | 50 MPa RC Beam (25 cm x 25 cm) | Beam | 50MPa | Concrete Rectangular | 250 | 250 | 625 | 7050 | 0.44 | 1077.98 | G300E | 2880806.25 | 22.6 | G300E | 978187.5 | 7.68
448 | Story5 | B12 | 50 MPa RC Beam (25 cm x 25 cm) | Beam | 50MPa | Concrete Rectangular | 250 | 250 | 625 | 7050 | 0.44 | 1077.98 | G300E | 2510093.75 | 19.7 | G300E | 880368.75 | 6.91
449 | Story5 | B13 | 50 MPa RC Beam (25 cm x 25 cm) | Beam | 50MPa | Concrete Rectangular | 250 | 250 | 625 | 4650 | 0.29 | 711.01 | G300E | 1901559.38 | 14.92 | G300E | 42383.3 | 0.33
450 | Story5 | B14 | 50 MPa RC Beam (25 cm x 25 cm) | Beam | 50MPa | Concrete Rectangular | 250 | 250 | 625 | 7050 | 0.44 | 1077.98 | G300E | 2880806.25 | 22.6 | G300E | 978187.5 | 7.68
451 | Story5 | B15 | 50 MPa RC Beam (25 cm x 25 cm) | Beam | 50MPa | Concrete Rectangular | 250 | 250 | 625 | 4650 | 0.29 | 711.01 | G300E | 1264509.38 | 9.92 | G300E | 852112.5 | 6.69
452 | Story5 | B16 | 50 MPa RC Beam (25 cm x 25 cm) | Beam | 50MPa | Concrete Rectangular | 250 | 250 | 625 | 4650 | 0.29 | 711.01 | G300E | 1250268.75 | 9.81 | G300E | 774225 | 6.07
453 | Story5 | B17 | 50 MPa RC Beam (25 cm x 25 cm) | Beam | 50MPa | Concrete Rectangular | 250 | 250 | 625 | 7050 | 0.44 | 1077.98 | G300E | 3783793.75 | 29.69 | G300E | 204916.33 | 1.61
454 | Story5 | B18 | 50 MPa RC Beam (25 cm x 25 cm) | Beam | 50MPa | Concrete Rectangular | 250 | 250 | 625 | 4650 | 0.29 | 711.01 | G300E | 1786181.25 | 14.02 | G300E | 0 | 0
455 | Story5 | B19 | 50 MPa RC Beam (25 cm x 25 cm) | Beam | 50MPa | Concrete Rectangular | 250 | 250 | 625 | 7050 | 0.44 | 1077.98 | G300E | 3209806.25 | 25.19 | G300E | 0 | 0
456 | Story5 | B2 | 50 MPa RC Beam (25 cm x 25 cm) | Beam | 50MPa | Concrete Rectangular | 250 | 250 | 625 | 7050 | 0.44 | 1077.98 | G300E | 2881393.75 | 22.61 | G300E | 978187.5 | 7.68
457 | Story5 | B20 | 50 MPa RC Beam (25 cm x 25 cm) | Beam | 50MPa | Concrete Rectangular | 250 | 250 | 625 | 4650 | 0.29 | 711.01 | G300E | 1755084.38 | 13.77 | G300E | 0 | 0
458 | Story5 | B21 | 50 MPa RC Beam (25 cm x 25 cm) | Beam | 50MPa | Concrete Rectangular | 250 | 250 | 625 | 7050 | 0.44 | 1077.98 | G300E | 3311737.5 | 25.99 | G300E | 21419.52 | 0.17
459 | Story5 | B22 | 50 MPa RC Beam (25 cm x 25 cm) | Beam | 50MPa | Concrete Rectangular | 250 | 250 | 625 | 4650 | 0.29 | 711.01 | G300E | 1779496.88 | 13.96 | G300E | 0 | 0
460 | Story5 | B23 | 50 MPa RC Beam (25 cm x 25 cm) | Beam | 50MPa | Concrete Rectangular | 250 | 250 | 625 | 7050 | 0.44 | 1077.98 | G300E | 3311737.5 | 25.99 | G300E | 0 | 0
461 | Story5 | B24 | 50 MPa RC Beam (25 cm x 25 cm) | Beam | 50MPa | Concrete Rectangular | 250 | 250 | 625 | 4650 | 0.29 | 711.01 | G300E | 1781240.62 | 13.98 | G300E | 0 | 0
462 | Story5 | B25 | 50 MPa RC Beam (25 cm x 25 cm) | Beam | 50MPa | Concrete Rectangular | 250 | 250 | 625 | 7050 | 0.44 | 1077.98 | G300E | 3340525 | 26.21 | G300E | 0 | 0
463 | Story5 | B26 | 50 MPa RC Beam (25 cm x 25 cm) | Beam | 50MPa | Concrete Rectangular | 250 | 250 | 625 | 4650 | 0.29 | 711.01 | G300E | 1746075 | 13.7 | G300E | 0 | 0
464 | Story5 | B27 | 50 MPa RC Beam (25 cm x 25 cm) | Beam | 50MPa | Concrete Rectangular | 250 | 250 | 625 | 7050 | 0.44 | 1077.98 | G300E | 3201287.5 | 25.12 | G300E | 0 | 0
465 | Story5 | B28 | 50 MPa RC Beam (25 cm x 25 cm) | Beam | 50MPa | Concrete Rectangular | 250 | 250 | 625 | 4650 | 0.29 | 711.01 | G300E | 1786181.25 | 14.02 | G300E | 0 | 0
466 | Story5 | B29 | 50 MPa RC Beam (25 cm x 25 cm) | Beam | 50MPa | Concrete Rectangular | 250 | 250 | 625 | 7050 | 0.44 | 1077.98 | G300E | 3783793.75 | 29.69 | G300E | 204916.33 | 1.61
467 | Story5 | B3 | 50 MPa RC Beam (25 cm x 25 cm) | Beam | 50MPa | Concrete Rectangular | 250 | 250 | 625 | 4650 | 0.29 | 711.01 | G300E | 1905046.88 | 14.95 | G300E | 42383.3 | 0.33
468 | Story5 | B30 | 50 MPa RC Beam (25 cm x 25 cm) | Beam | 50MPa | Concrete Rectangular | 250 | 250 | 625 | 4650 | 0.29 | 711.01 | G300E | 1250268.75 | 9.81 | G300E | 774225 | 6.07
469 | Story5 | B31 | 50 MPa RC Beam (25 cm x 25 cm) | Beam | 50MPa | Concrete Rectangular | 250 | 250 | 625 | 4650 | 0.29 | 711.01 | G300E | 1248234.38 | 9.79 | G300E | 774225 | 6.07
470 | Story5 | B32 | 50 MPa RC Beam (25 cm x 25 cm) | Beam | 50MPa | Concrete Rectangular | 250 | 250 | 625 | 7050 | 0.44 | 1077.98 | G300E | 3813756.25 | 29.92 | G300E | 204916.33 | 1.61
471 | Story5 | B33 | 50 MPa RC Beam (25 cm x 25 cm) | Beam | 50MPa | Concrete Rectangular | 250 | 250 | 625 | 4650 | 0.29 | 711.01 | G300E | 1767290.62 | 13.87 | G300E | 0 | 0
472 | Story5 | B34 | 50 MPa RC Beam (25 cm x 25 cm) | Beam | 50MPa | Concrete Rectangular | 250 | 250 | 625 | 7050 | 0.44 | 1077.98 | G300E | 3295287.5 | 25.86 | G300E | 0 | 0
473 | Story5 | B35 | 50 MPa RC Beam (25 cm x 25 cm) | Beam | 50MPa | Concrete Rectangular | 250 | 250 | 625 | 4650 | 0.29 | 711.01 | G300E | 1678359.38 | 13.17 | G300E | 0 | 0
474 | Story5 | B36 | 50 MPa RC Beam (25 cm x 25 cm) | Beam | 50MPa | Concrete Rectangular | 250 | 250 | 625 | 7050 | 0.44 | 1077.98 | G300E | 2648156.25 | 20.78 | G300E | 195637.5 | 1.54
475 | Story5 | B37 | 50 MPa RC Beam (25 cm x 25 cm) | Beam | 50MPa | Concrete Rectangular | 250 | 250 | 625 | 4800 | 0.3 | 733.94 | G300E | 1927680 | 15.13 | G300E | 654720 | 5.14
476 | Story5 | B38 | 50 MPa RC Beam (25 cm x 25 cm) | Beam | 50MPa | Concrete Rectangular | 250 | 250 | 625 | 7050 | 0.44 | 1077.98 | G300E | 2568256.25 | 20.15 | G300E | 782550 | 6.14
477 | Story5 | B39 | 50 MPa RC Beam (25 cm x 25 cm) | Beam | 50MPa | Concrete Rectangular | 250 | 250 | 625 | 4800 | 0.3 | 733.94 | G300E | 2046900 | 16.06 | G300E | 699300 | 5.49
478 | Story5 | B4 | 50 MPa RC Beam (25 cm x 25 cm) | Beam | 50MPa | Concrete Rectangular | 250 | 250 | 625 | 7050 | 0.44 | 1077.98 | G300E | 2510364 | 19.7 | G300E | 563436 | 4.42
479 | Story5 | B40 | 50 MPa RC Beam (25 cm x 25 cm) | Beam | 50MPa | Concrete Rectangular | 250 | 250 | 625 | 7050 | 0.44 | 1077.98 | G300E | 3234187.5 | 25.38 | G300E | 0 | 0
480 | Story5 | B41 | 50 MPa RC Beam (25 cm x 25 cm) | Beam | 50MPa | Concrete Rectangular | 250 | 250 | 625 | 4650 | 0.29 | 711.01 | G300E | 1677487.5 | 13.16 | G300E | 0 | 0
481 | Story5 | B42 | 50 MPa RC Beam (25 cm x 25 cm) | Beam | 50MPa | Concrete Rectangular | 250 | 250 | 625 | 7050 | 0.44 | 1077.98 | G300E | 3296168.75 | 25.86 | G300E | 0 | 0
482 | Story5 | B43 | 50 MPa RC Beam (25 cm x 25 cm) | Beam | 50MPa | Concrete Rectangular | 250 | 250 | 625 | 4650 | 0.29 | 711.01 | G300E | 1767290.62 | 13.87 | G300E | 0 | 0
483 | Story5 | B44 | 50 MPa RC Beam (25 cm x 25 cm) | Beam | 50MPa | Concrete Rectangular | 250 | 250 | 625 | 7050 | 0.44 | 1077.98 | G300E | 3813756.25 | 29.92 | G300E | 204916.33 | 1.61
484 | Story5 | B45 | 50 MPa RC Beam (25 cm x 25 cm) | Beam | 50MPa | Concrete Rectangular | 250 | 250 | 625 | 4650 | 0.29 | 711.01 | G300E | 1248525 | 9.8 | G300E | 774225 | 6.07
485 | Story5 | B46 | 50 MPa RC Beam (25 cm x 25 cm) | Beam | 50MPa | Concrete Rectangular | 250 | 250 | 625 | 4650 | 0.29 | 711.01 | G300E | 1248525 | 9.8 | G300E | 774225 | 6.07
486 | Story5 | B47 | 50 MPa RC Beam (25 cm x 25 cm) | Beam | 50MPa | Concrete Rectangular | 250 | 250 | 625 | 7050 | 0.44 | 1077.98 | G300E | 3783793.75 | 29.69 | G300E | 204916.33 | 1.61
487 | Story5 | B48 | 50 MPa RC Beam (25 cm x 25 cm) | Beam | 50MPa | Concrete Rectangular | 250 | 250 | 625 | 4650 | 0.29 | 711.01 | G300E | 1771068.75 | 13.9 | G300E | 0 | 0
488 | Story5 | B49 | 50 MPa RC Beam (25 cm x 25 cm) | Beam | 50MPa | Concrete Rectangular | 250 | 250 | 625 | 7050 | 0.44 | 1077.98 | G300E | 3079968.75 | 24.17 | G300E | 0 | 0
489 | Story5 | B5 | 50 MPa RC Beam (25 cm x 25 cm) | Beam | 50MPa | Concrete Rectangular | 250 | 250 | 625 | 4650 | 0.29 | 711.01 | G300E | 1825261.76 | 14.32 | G300E | 222157.85 | 1.74
490 | Story5 | B50 | 50 MPa RC Beam (25 cm x 25 cm) | Beam | 50MPa | Concrete Rectangular | 250 | 250 | 625 | 4650 | 0.29 | 711.01 | G300E | 1602506.25 | 12.57 | G300E | 0 | 0
491 | Story5 | B51 | 50 MPa RC Beam (25 cm x 25 cm) | Beam | 50MPa | Concrete Rectangular | 250 | 250 | 625 | 7200 | 0.45 | 1100.92 | G300E | 2918400 | 22.9 | G300E | 399600 | 3.14
492 | Story5 | B55 | 50 MPa RC Beam (25 cm x 25 cm) | Beam | 50MPa | Concrete Rectangular | 250 | 250 | 625 | 7050 | 0.44 | 1077.98 | G300E | 3398981.25 | 26.67 | G300E | 391275 | 3.07
493 | Story5 | B56 | 50 MPa RC Beam (25 cm x 25 cm) | Beam | 50MPa | Concrete Rectangular | 250 | 250 | 625 | 4650 | 0.29 | 711.01 | G300E | 1602506.25 | 12.57 | G300E | 0 | 0
494 | Story5 | B57 | 50 MPa RC Beam (25 cm x 25 cm) | Beam | 50MPa | Concrete Rectangular | 250 | 250 | 625 | 7050 | 0.44 | 1077.98 | G300E | 3080556.25 | 24.17 | G300E | 0 | 0
495 | Story5 | B58 | 50 MPa RC Beam (25 cm x 25 cm) | Beam | 50MPa | Concrete Rectangular | 250 | 250 | 625 | 4650 | 0.29 | 711.01 | G300E | 1771068.75 | 13.9 | G300E | 0 | 0
496 | Story5 | B59 | 50 MPa RC Beam (25 cm x 25 cm) | Beam | 50MPa | Concrete Rectangular | 250 | 250 | 625 | 7050 | 0.44 | 1077.98 | G300E | 3783793.75 | 29.69 | G300E | 204916.33 | 1.61
497 | Story5 | B6 | 50 MPa RC Beam (25 cm x 25 cm) | Beam | 50MPa | Concrete Rectangular | 250 | 250 | 625 | 7050 | 0.44 | 1077.98 | G300E | 2542406.25 | 19.95 | G300E | 489093.75 | 3.84
498 | Story5 | B60 | 50 MPa RC Beam (25 cm x 25 cm) | Beam | 50MPa | Concrete Rectangular | 250 | 250 | 625 | 4650 | 0.29 | 711.01 | G300E | 1248525 | 9.8 | G300E | 774225 | 6.07
499 | Story5 | B61 | 50 MPa RC Beam (25 cm x 25 cm) | Beam | 50MPa | Concrete Rectangular | 250 | 250 | 625 | 4650 | 0.29 | 711.01 | G300E | 1248234.38 | 9.79 | G300E | 774225 | 6.07
500 | Story5 | B62 | 50 MPa RC Beam (25 cm x 25 cm) | Beam | 50MPa | Concrete Rectangular | 250 | 250 | 625 | 7050 | 0.44 | 1077.98 | G300E | 3783793.75 | 29.69 | G300E | 204916.33 | 1.61
501 | Story5 | B63 | 50 MPa RC Beam (25 cm x 25 cm) | Beam | 50MPa | Concrete Rectangular | 250 | 250 | 625 | 4650 | 0.29 | 711.01 | G300E | 1767290.62 | 13.87 | G300E | 0 | 0
502 | Story5 | B64 | 50 MPa RC Beam (25 cm x 25 cm) | Beam | 50MPa | Concrete Rectangular | 250 | 250 | 625 | 7050 | 0.44 | 1077.98 | G300E | 3080262.5 | 24.17 | G300E | 0 | 0
503 | Story5 | B65 | 50 MPa RC Beam (25 cm x 25 cm) | Beam | 50MPa | Concrete Rectangular | 250 | 250 | 625 | 4650 | 0.29 | 711.01 | G300E | 1677487.5 | 13.16 | G300E | 0 | 0
504 | Story5 | B66 | 50 MPa RC Beam (25 cm x 25 cm) | Beam | 50MPa | Concrete Rectangular | 250 | 250 | 625 | 7200 | 0.45 | 1100.92 | G300E | 3474300 | 27.26 | G300E | 399600 | 3.14
505 | Story5 | B67 | 50 MPa RC Beam (25 cm x 25 cm) | Beam | 50MPa | Concrete Rectangular | 250 | 250 | 625 | 4650 | 0.29 | 711.01 | G300E | 1986421.88 | 15.59 | G300E | 677446.88 | 5.32
506 | Story5 | B69 | 50 MPa RC Beam (25 cm x 25 cm) | Beam | 50MPa | Concrete Rectangular | 250 | 250 | 625 | 4650 | 0.29 | 711.01 | G300E | 1986712.5 | 15.59 | G300E | 677446.88 | 5.32
507 | Story5 | B7 | 50 MPa RC Beam (25 cm x 25 cm) | Beam | 50MPa | Concrete Rectangular | 250 | 250 | 625 | 4650 | 0.29 | 711.01 | G300E | 1851571.88 | 14.53 | G300E | 42383.3 | 0.33
508 | Story5 | B70 | 50 MPa RC Beam (25 cm x 25 cm) | Beam | 50MPa | Concrete Rectangular | 250 | 250 | 625 | 7050 | 0.44 | 1077.98 | G300E | 3402212.5 | 26.7 | G300E | 391275 | 3.07
509 | Story5 | B71 | 50 MPa RC Beam (25 cm x 25 cm) | Beam | 50MPa | Concrete Rectangular | 250 | 250 | 625 | 4650 | 0.29 | 711.01 | G300E | 1677487.5 | 13.16 | G300E | 0 | 0
510 | Story5 | B72 | 50 MPa RC Beam (25 cm x 25 cm) | Beam | 50MPa | Concrete Rectangular | 250 | 250 | 625 | 7050 | 0.44 | 1077.98 | G300E | 3080556.25 | 24.17 | G300E | 0 | 0
511 | Story5 | B73 | 50 MPa RC Beam (25 cm x 25 cm) | Beam | 50MPa | Concrete Rectangular | 250 | 250 | 625 | 4650 | 0.29 | 711.01 | G300E | 1767290.62 | 13.87 | G300E | 0 | 0
512 | Story5 | B74 | 50 MPa RC Beam (25 cm x 25 cm) | Beam | 50MPa | Concrete Rectangular | 250 | 250 | 625 | 7050 | 0.44 | 1077.98 | G300E | 3783793.75 | 29.69 | G300E | 204916.33 | 1.61
513 | Story5 | B75 | 50 MPa RC Beam (25 cm x 25 cm) | Beam | 50MPa | Concrete Rectangular | 250 | 250 | 625 | 4650 | 0.29 | 711.01 | G300E | 1248234.38 | 9.79 | G300E | 774225 | 6.07
514 | Story5 | B76 | 50 MPa RC Beam (25 cm x 25 cm) | Beam | 50MPa | Concrete Rectangular | 250 | 250 | 625 | 4650 | 0.29 | 711.01 | G300E | 1250268.75 | 9.81 | G300E | 774225 | 6.07
515 | Story5 | B77 | 50 MPa RC Beam (25 cm x 25 cm) | Beam | 50MPa | Concrete Rectangular | 250 | 250 | 625 | 7050 | 0.44 | 1077.98 | G300E | 3813462.5 | 29.92 | G300E | 204916.33 | 1.61
516 | Story5 | B78 | 50 MPa RC Beam (25 cm x 25 cm) | Beam | 50MPa | Concrete Rectangular | 250 | 250 | 625 | 4650 | 0.29 | 711.01 | G300E | 1786181.25 | 14.02 | G300E | 0 | 0
517 | Story5 | B79 | 50 MPa RC Beam (25 cm x 25 cm) | Beam | 50MPa | Concrete Rectangular | 250 | 250 | 625 | 7050 | 0.44 | 1077.98 | G300E | 3296168.75 | 25.86 | G300E | 0 | 0
518 | Story5 | B8 | 50 MPa RC Beam (25 cm x 25 cm) | Beam | 50MPa | Concrete Rectangular | 250 | 250 | 625 | 7050 | 0.44 | 1077.98 | G300E | 2544462.5 | 19.96 | G300E | 782550 | 6.14
519 | Story5 | B80 | 50 MPa RC Beam (25 cm x 25 cm) | Beam | 50MPa | Concrete Rectangular | 250 | 250 | 625 | 4650 | 0.29 | 711.01 | G300E | 1746075 | 13.7 | G300E | 0 | 0
520 | Story5 | B81 | 50 MPa RC Beam (25 cm x 25 cm) | Beam | 50MPa | Concrete Rectangular | 250 | 250 | 625 | 7050 | 0.44 | 1077.98 | G300E | 3235362.5 | 25.39 | G300E | 0 | 0
521 | Story5 | B82 | 50 MPa RC Beam (25 cm x 25 cm) | Beam | 50MPa | Concrete Rectangular | 250 | 250 | 625 | 4650 | 0.29 | 711.01 | G300E | 1782403.12 | 13.99 | G300E | 0 | 0
522 | Story5 | B83 | 50 MPa RC Beam (25 cm x 25 cm) | Beam | 50MPa | Concrete Rectangular | 250 | 250 | 625 | 7050 | 0.44 | 1077.98 | G300E | 2566200 | 20.14 | G300E | 782550 | 6.14
523 | Story5 | B84 | 50 MPa RC Beam (25 cm x 25 cm) | Beam | 50MPa | Concrete Rectangular | 250 | 250 | 625 | 4650 | 0.29 | 711.01 | G300E | 1782403.12 | 13.99 | G300E | 0 | 0
524 | Story5 | B85 | 50 MPa RC Beam (25 cm x 25 cm) | Beam | 50MPa | Concrete Rectangular | 250 | 250 | 625 | 7050 | 0.44 | 1077.98 | G300E | 3235362.5 | 25.39 | G300E | 0 | 0
525 | Story5 | B86 | 50 MPa RC Beam (25 cm x 25 cm) | Beam | 50MPa | Concrete Rectangular | 250 | 250 | 625 | 4650 | 0.29 | 711.01 | G300E | 1745784.38 | 13.7 | G300E | 0 | 0
526 | Story5 | B87 | 50 MPa RC Beam (25 cm x 25 cm) | Beam | 50MPa | Concrete Rectangular | 250 | 250 | 625 | 7050 | 0.44 | 1077.98 | G300E | 3296168.75 | 25.86 | G300E | 0 | 0
527 | Story5 | B88 | 50 MPa RC Beam (25 cm x 25 cm) | Beam | 50MPa | Concrete Rectangular | 250 | 250 | 625 | 4650 | 0.29 | 711.01 | G300E | 1786181.25 | 14.02 | G300E | 0 | 0
528 | Story5 | B89 | 50 MPa RC Beam (25 cm x 25 cm) | Beam | 50MPa | Concrete Rectangular | 250 | 250 | 625 | 7050 | 0.44 | 1077.98 | G300E | 3813756.25 | 29.92 | G300E | 204916.33 | 1.61
529 | Story5 | B9 | 50 MPa RC Beam (25 cm x 25 cm) | Beam | 50MPa | Concrete Rectangular | 250 | 250 | 625 | 4650 | 0.29 | 711.01 | G300E | 1857675 | 14.58 | G300E | 42383.3 | 0.33
530 | Story5 | B90 | 50 MPa RC Beam (25 cm x 25 cm) | Beam | 50MPa | Concrete Rectangular | 250 | 250 | 625 | 4650 | 0.29 | 711.01 | G300E | 1250268.75 | 9.81 | G300E | 774225 | 6.07
531 | Story5 | B91 | 50 MPa RC Beam (25 cm x 25 cm) | Beam | 50MPa | Concrete Rectangular | 250 | 250 | 625 | 4650 | 0.29 | 711.01 | G300E | 1264509.38 | 9.92 | G300E | 852112.5 | 6.69
532 | Story5 | B92 | 50 MPa RC Beam (25 cm x 25 cm) | Beam | 50MPa | Concrete Rectangular | 250 | 250 | 625 | 7050 | 0.44 | 1077.98 | G300E | 3783500 | 29.69 | G300E | 204916.33 | 1.61
533 | Story5 | B93 | 50 MPa RC Beam (25 cm x 25 cm) | Beam | 50MPa | Concrete Rectangular | 250 | 250 | 625 | 4650 | 0.29 | 711.01 | G300E | 1901559.38 | 14.92 | G300E | 42383.3 | 0.33
534 | Story5 | B94 | 50 MPa RC Beam (25 cm x 25 cm) | Beam | 50MPa | Concrete Rectangular | 250 | 250 | 625 | 7050 | 0.44 | 1077.98 | G300E | 3200993.75 | 25.12 | G300E | 0 | 0
535 | Story5 | B95 | 50 MPa RC Beam (25 cm x 25 cm) | Beam | 50MPa | Concrete Rectangular | 250 | 250 | 625 | 4650 | 0.29 | 711.01 | G300E | 1846340.62 | 14.49 | G300E | 42383.3 | 0.33
536 | Story5 | B96 | 50 MPa RC Beam (25 cm x 25 cm) | Beam | 50MPa | Concrete Rectangular | 250 | 250 | 625 | 7050 | 0.44 | 1077.98 | G300E | 3340525 | 26.21 | G300E | 0 | 0
537 | Story5 | B97 | 50 MPa RC Beam (25 cm x 25 cm) | Beam | 50MPa | Concrete Rectangular | 250 | 250 | 625 | 4650 | 0.29 | 711.01 | G300E | 1857965.62 | 14.58 | G300E | 42383.3 | 0.33
538 | Story5 | B98 | 50 MPa RC Beam (25 cm x 25 cm) | Beam | 50MPa | Concrete Rectangular | 250 | 250 | 625 | 7050 | 0.44 | 1077.98 | G300E | 3314675 | 26.01 | G300E | 0 | 0
539 | Story5 | B99 | 50 MPa RC Beam (25 cm x 25 cm) | Beam | 50MPa | Concrete Rectangular | 250 | 250 | 625 | 4650 | 0.29 | 711.01 | G300E | 1857965.62 | 14.58 | G300E | 42383.3 | 0.33
540 | Story6 | B1 | 50 MPa RC Beam (25 cm x 25 cm) | Beam | 50MPa | Concrete Rectangular | 250 | 250 | 625 | 4650 | 0.29 | 711.01 | G300E | 1354021.88 | 10.62 | G300E | 774225 | 6.07
541 | Story6 | B10 | 50 MPa RC Beam (25 cm x 25 cm) | Beam | 50MPa | Concrete Rectangular | 250 | 250 | 625 | 7050 | 0.44 | 1077.98 | G300E | 2601450 | 20.41 | G300E | 391275 | 3.07
542 | Story6 | B100 | 50 MPa RC Beam (25 cm x 25 cm) | Beam | 50MPa | Concrete Rectangular | 250 | 250 | 625 | 7050 | 0.44 | 1077.98 | G300E | 3262387.5 | 25.6 | G300E | 0 | 0
543 | Story6 | B101 | 50 MPa RC Beam (25 cm x 25 cm) | Beam | 50MPa | Concrete Rectangular | 250 | 250 | 625 | 4650 | 0.29 | 711.01 | G300E | 1776881.25 | 13.94 | G300E | 0 | 0
544 | Story6 | B102 | 50 MPa RC Beam (25 cm x 25 cm) | Beam | 50MPa | Concrete Rectangular | 250 | 250 | 625 | 7050 | 0.44 | 1077.98 | G300E | 3257100 | 25.56 | G300E | 0 | 0
545 | Story6 | B103 | 50 MPa RC Beam (25 cm x 25 cm) | Beam | 50MPa | Concrete Rectangular | 250 | 250 | 625 | 4650 | 0.29 | 711.01 | G300E | 1866393.75 | 14.64 | G300E | 0 | 0
546 | Story6 | B104 | 50 MPa RC Beam (25 cm x 25 cm) | Beam | 50MPa | Concrete Rectangular | 250 | 250 | 625 | 7050 | 0.44 | 1077.98 | G300E | 3609012.5 | 28.32 | G300E | 85678.06 | 0.67
547 | Story6 | B105 | 50 MPa RC Beam (25 cm x 25 cm) | Beam | 50MPa | Concrete Rectangular | 250 | 250 | 625 | 4650 | 0.29 | 711.01 | G300E | 1354021.88 | 10.62 | G300E | 774225 | 6.07
548 | Story6 | B106 | 50 MPa RC Beam (25 cm x 25 cm) | Beam | 50MPa | Concrete Rectangular | 250 | 250 | 625 | 7050 | 0.44 | 1077.98 | G300E | 2893437.5 | 22.7 | G300E | 489093.75 | 3.84
549 | Story6 | B107 | 50 MPa RC Beam (25 cm x 25 cm) | Beam | 50MPa | Concrete Rectangular | 250 | 250 | 625 | 7050 | 0.44 | 1077.98 | G300E | 2560031.25 | 20.09 | G300E | 489093.75 | 3.84
550 | Story6 | B108 | 50 MPa RC Beam (25 cm x 25 cm) | Beam | 50MPa | Concrete Rectangular | 250 | 250 | 625 | 7050 | 0.44 | 1077.98 | G300E | 2601450 | 20.41 | G300E | 391275 | 3.07
551 | Story6 | B109 | 50 MPa RC Beam (25 cm x 25 cm) | Beam | 50MPa | Concrete Rectangular | 250 | 250 | 625 | 7050 | 0.44 | 1077.98 | G300E | 2597925 | 20.38 | G300E | 391275 | 3.07
552 | Story6 | B11 | 50 MPa RC Beam (25 cm x 25 cm) | Beam | 50MPa | Concrete Rectangular | 250 | 250 | 625 | 4650 | 0.29 | 711.01 | G300E | 1776881.25 | 13.94 | G300E | 0 | 0
553 | Story6 | B110 | 50 MPa RC Beam (25 cm x 25 cm) | Beam | 50MPa | Concrete Rectangular | 250 | 250 | 625 | 7050 | 0.44 | 1077.98 | G300E | 2601450 | 20.41 | G300E | 391275 | 3.07
554 | Story6 | B111 | 50 MPa RC Beam (25 cm x 25 cm) | Beam | 50MPa | Concrete Rectangular | 250 | 250 | 625 | 7050 | 0.44 | 1077.98 | G300E | 2560031.25 | 20.09 | G300E | 489093.75 | 3.84
555 | Story6 | B112 | 50 MPa RC Beam (25 cm x 25 cm) | Beam | 50MPa | Concrete Rectangular | 250 | 250 | 625 | 7050 | 0.44 | 1077.98 | G300E | 2893731.25 | 22.71 | G300E | 489093.75 | 3.84
556 | Story6 | B12 | 50 MPa RC Beam (25 cm x 25 cm) | Beam | 50MPa | Concrete Rectangular | 250 | 250 | 625 | 7050 | 0.44 | 1077.98 | G300E | 2560031.25 | 20.09 | G300E | 489093.75 | 3.84
557 | Story6 | B13 | 50 MPa RC Beam (25 cm x 25 cm) | Beam | 50MPa | Concrete Rectangular | 250 | 250 | 625 | 4650 | 0.29 | 711.01 | G300E | 1866393.75 | 14.64 | G300E | 0 | 0
558 | Story6 | B14 | 50 MPa RC Beam (25 cm x 25 cm) | Beam | 50MPa | Concrete Rectangular | 250 | 250 | 625 | 7050 | 0.44 | 1077.98 | G300E | 2893731.25 | 22.71 | G300E | 489093.75 | 3.84
559 | Story6 | B15 | 50 MPa RC Beam (25 cm x 25 cm) | Beam | 50MPa | Concrete Rectangular | 250 | 250 | 625 | 4650 | 0.29 | 711.01 | G300E | 1354021.88 | 10.62 | G300E | 774225 | 6.07
560 | Story6 | B16 | 50 MPa RC Beam (25 cm x 25 cm) | Beam | 50MPa | Concrete Rectangular | 250 | 250 | 625 | 4650 | 0.29 | 711.01 | G300E | 1271484.38 | 9.98 | G300E | 774225 | 6.07
561 | Story6 | B17 | 50 MPa RC Beam (25 cm x 25 cm) | Beam | 50MPa | Concrete Rectangular | 250 | 250 | 625 | 7050 | 0.44 | 1077.98 | G300E | 3609306.25 | 28.32 | G300E | 85678.06 | 0.67
562 | Story6 | B18 | 50 MPa RC Beam (25 cm x 25 cm) | Beam | 50MPa | Concrete Rectangular | 250 | 250 | 625 | 4650 | 0.29 | 711.01 | G300E | 1820475 | 14.28 | G300E | 0 | 0
563 | Story6 | B19 | 50 MPa RC Beam (25 cm x 25 cm) | Beam | 50MPa | Concrete Rectangular | 250 | 250 | 625 | 7050 | 0.44 | 1077.98 | G300E | 3256218.75 | 25.55 | G300E | 0 | 0
564 | Story6 | B2 | 50 MPa RC Beam (25 cm x 25 cm) | Beam | 50MPa | Concrete Rectangular | 250 | 250 | 625 | 7050 | 0.44 | 1077.98 | G300E | 2893437.5 | 22.7 | G300E | 489093.75 | 3.84
565 | Story6 | B20 | 50 MPa RC Beam (25 cm x 25 cm) | Beam | 50MPa | Concrete Rectangular | 250 | 250 | 625 | 4650 | 0.29 | 711.01 | G300E | 1732415.62 | 13.59 | G300E | 0 | 0
566 | Story6 | B21 | 50 MPa RC Beam (25 cm x 25 cm) | Beam | 50MPa | Concrete Rectangular | 250 | 250 | 625 | 7050 | 0.44 | 1077.98 | G300E | 3264150 | 25.61 | G300E | 0 | 0
567 | Story6 | B22 | 50 MPa RC Beam (25 cm x 25 cm) | Beam | 50MPa | Concrete Rectangular | 250 | 250 | 625 | 4650 | 0.29 | 711.01 | G300E | 1756537.5 | 13.78 | G300E | 0 | 0
568 | Story6 | B23 | 50 MPa RC Beam (25 cm x 25 cm) | Beam | 50MPa | Concrete Rectangular | 250 | 250 | 625 | 7050 | 0.44 | 1077.98 | G300E | 3371662.5 | 26.46 | G300E | 0 | 0
569 | Story6 | B24 | 50 MPa RC Beam (25 cm x 25 cm) | Beam | 50MPa | Concrete Rectangular | 250 | 250 | 625 | 4650 | 0.29 | 711.01 | G300E | 1756828.12 | 13.78 | G300E | 0 | 0
570 | Story6 | B25 | 50 MPa RC Beam (25 cm x 25 cm) | Beam | 50MPa | Concrete Rectangular | 250 | 250 | 625 | 7050 | 0.44 | 1077.98 | G300E | 3262093.75 | 25.6 | G300E | 0 | 0
571 | Story6 | B26 | 50 MPa RC Beam (25 cm x 25 cm) | Beam | 50MPa | Concrete Rectangular | 250 | 250 | 625 | 4650 | 0.29 | 711.01 | G300E | 1732996.88 | 13.6 | G300E | 0 | 0
572 | Story6 | B27 | 50 MPa RC Beam (25 cm x 25 cm) | Beam | 50MPa | Concrete Rectangular | 250 | 250 | 625 | 7050 | 0.44 | 1077.98 | G300E | 3257100 | 25.56 | G300E | 0 | 0
573 | Story6 | B28 | 50 MPa RC Beam (25 cm x 25 cm) | Beam | 50MPa | Concrete Rectangular | 250 | 250 | 625 | 4650 | 0.29 | 711.01 | G300E | 1820475 | 14.28 | G300E | 0 | 0
574 | Story6 | B29 | 50 MPa RC Beam (25 cm x 25 cm) | Beam | 50MPa | Concrete Rectangular | 250 | 250 | 625 | 7050 | 0.44 | 1077.98 | G300E | 3609012.5 | 28.32 | G300E | 85678.06 | 0.67
575 | Story6 | B3 | 50 MPa RC Beam (25 cm x 25 cm) | Beam | 50MPa | Concrete Rectangular | 250 | 250 | 625 | 4650 | 0.29 | 711.01 | G300E | 1866684.38 | 14.65 | G300E | 0 | 0
576 | Story6 | B30 | 50 MPa RC Beam (25 cm x 25 cm) | Beam | 50MPa | Concrete Rectangular | 250 | 250 | 625 | 4650 | 0.29 | 711.01 | G300E | 1271484.38 | 9.98 | G300E | 774225 | 6.07
577 | Story6 | B31 | 50 MPa RC Beam (25 cm x 25 cm) | Beam | 50MPa | Concrete Rectangular | 250 | 250 | 625 | 4650 | 0.29 | 711.01 | G300E | 1267996.88 | 9.95 | G300E | 774225 | 6.07
578 | Story6 | B32 | 50 MPa RC Beam (25 cm x 25 cm) | Beam | 50MPa | Concrete Rectangular | 250 | 250 | 625 | 7050 | 0.44 | 1077.98 | G300E | 3590212.5 | 28.17 | G300E | 85678.06 | 0.67
579 | Story6 | B33 | 50 MPa RC Beam (25 cm x 25 cm) | Beam | 50MPa | Concrete Rectangular | 250 | 250 | 625 | 4650 | 0.29 | 711.01 | G300E | 1807106.25 | 14.18 | G300E | 0 | 0
580 | Story6 | B34 | 50 MPa RC Beam (25 cm x 25 cm) | Beam | 50MPa | Concrete Rectangular | 250 | 250 | 625 | 7050 | 0.44 | 1077.98 | G300E | 3089075 | 24.24 | G300E | 0 | 0
581 | Story6 | B35 | 50 MPa RC Beam (25 cm x 25 cm) | Beam | 50MPa | Concrete Rectangular | 250 | 250 | 625 | 4650 | 0.29 | 711.01 | G300E | 1666153.12 | 13.07 | G300E | 0 | 0
582 | Story6 | B36 | 50 MPa RC Beam (25 cm x 25 cm) | Beam | 50MPa | Concrete Rectangular | 250 | 250 | 625 | 7050 | 0.44 | 1077.98 | G300E | 3136075 | 24.61 | G300E | 0 | 0
583 | Story6 | B37 | 50 MPa RC Beam (25 cm x 25 cm) | Beam | 50MPa | Concrete Rectangular | 250 | 250 | 625 | 4800 | 0.3 | 733.94 | G300E | 1917300 | 15.04 | G300E | 399600 | 3.14
584 | Story6 | B38 | 50 MPa RC Beam (25 cm x 25 cm) | Beam | 50MPa | Concrete Rectangular | 250 | 250 | 625 | 7050 | 0.44 | 1077.98 | G300E | 2598512.5 | 20.39 | G300E | 782550 | 6.14
585 | Story6 | B39 | 50 MPa RC Beam (25 cm x 25 cm) | Beam | 50MPa | Concrete Rectangular | 250 | 250 | 625 | 4800 | 0.3 | 733.94 | G300E | 1916700 | 15.04 | G300E | 399600 | 3.14
586 | Story6 | B4 | 50 MPa RC Beam (25 cm x 25 cm) | Beam | 50MPa | Concrete Rectangular | 250 | 250 | 625 | 7050 | 0.44 | 1077.98 | G300E | 2560031.25 | 20.09 | G300E | 489093.75 | 3.84
587 | Story6 | B40 | 50 MPa RC Beam (25 cm x 25 cm) | Beam | 50MPa | Concrete Rectangular | 250 | 250 | 625 | 7050 | 0.44 | 1077.98 | G300E | 3136662.5 | 24.61 | G300E | 0 | 0
588 | Story6 | B41 | 50 MPa RC Beam (25 cm x 25 cm) | Beam | 50MPa | Concrete Rectangular | 250 | 250 | 625 | 4650 | 0.29 | 711.01 | G300E | 1665862.5 | 13.07 | G300E | 0 | 0
589 | Story6 | B42 | 50 MPa RC Beam (25 cm x 25 cm) | Beam | 50MPa | Concrete Rectangular | 250 | 250 | 625 | 7050 | 0.44 | 1077.98 | G300E | 3089075 | 24.24 | G300E | 0 | 0
590 | Story6 | B43 | 50 MPa RC Beam (25 cm x 25 cm) | Beam | 50MPa | Concrete Rectangular | 250 | 250 | 625 | 4650 | 0.29 | 711.01 | G300E | 1807106.25 | 14.18 | G300E | 0 | 0
591 | Story6 | B44 | 50 MPa RC Beam (25 cm x 25 cm) | Beam | 50MPa | Concrete Rectangular | 250 | 250 | 625 | 7050 | 0.44 | 1077.98 | G300E | 3590212.5 | 28.17 | G300E | 85678.06 | 0.67
592 | Story6 | B45 | 50 MPa RC Beam (25 cm x 25 cm) | Beam | 50MPa | Concrete Rectangular | 250 | 250 | 625 | 4650 | 0.29 | 711.01 | G300E | 1267996.88 | 9.95 | G300E | 774225 | 6.07
593 | Story6 | B46 | 50 MPa RC Beam (25 cm x 25 cm) | Beam | 50MPa | Concrete Rectangular | 250 | 250 | 625 | 4650 | 0.29 | 711.01 | G300E | 1267706.25 | 9.95 | G300E | 774225 | 6.07
594 | Story6 | B47 | 50 MPa RC Beam (25 cm x 25 cm) | Beam | 50MPa | Concrete Rectangular | 250 | 250 | 625 | 7050 | 0.44 | 1077.98 | G300E | 3570237.5 | 28.01 | G300E | 85678.06 | 0.67
595 | Story6 | B48 | 50 MPa RC Beam (25 cm x 25 cm) | Beam | 50MPa | Concrete Rectangular | 250 | 250 | 625 | 4650 | 0.29 | 711.01 | G300E | 1811756.25 | 14.22 | G300E | 0 | 0
596 | Story6 | B49 | 50 MPa RC Beam (25 cm x 25 cm) | Beam | 50MPa | Concrete Rectangular | 250 | 250 | 625 | 7050 | 0.44 | 1077.98 | G300E | 3064106.25 | 24.04 | G300E | 0 | 0
597 | Story6 | B5 | 50 MPa RC Beam (25 cm x 25 cm) | Beam | 50MPa | Concrete Rectangular | 250 | 250 | 625 | 4650 | 0.29 | 711.01 | G300E | 1777753.12 | 13.95 | G300E | 0 | 0
598 | Story6 | B50 | 50 MPa RC Beam (25 cm x 25 cm) | Beam | 50MPa | Concrete Rectangular | 250 | 250 | 625 | 4650 | 0.29 | 711.01 | G300E | 1594368.75 | 12.51 | G300E | 0 | 0
599 | Story6 | B51 | 50 MPa RC Beam (25 cm x 25 cm) | Beam | 50MPa | Concrete Rectangular | 250 | 250 | 625 | 7200 | 0.45 | 1100.92 | G300E | 3440400 | 26.99 | G300E | 399600 | 3.14
600 | Story6 | B55 | 50 MPa RC Beam (25 cm x 25 cm) | Beam | 50MPa | Concrete Rectangular | 250 | 250 | 625 | 7050 | 0.44 | 1077.98 | G300E | 3367843.75 | 26.43 | G300E | 391275 | 3.07
601 | Story6 | B56 | 50 MPa RC Beam (25 cm x 25 cm) | Beam | 50MPa | Concrete Rectangular | 250 | 250 | 625 | 4650 | 0.29 | 711.01 | G300E | 1594368.75 | 12.51 | G300E | 0 | 0
602 | Story6 | B57 | 50 MPa RC Beam (25 cm x 25 cm) | Beam | 50MPa | Concrete Rectangular | 250 | 250 | 625 | 7050 | 0.44 | 1077.98 | G300E | 3064400 | 24.04 | G300E | 0 | 0
603 | Story6 | B58 | 50 MPa RC Beam (25 cm x 25 cm) | Beam | 50MPa | Concrete Rectangular | 250 | 250 | 625 | 4650 | 0.29 | 711.01 | G300E | 1811756.25 | 14.22 | G300E | 0 | 0
604 | Story6 | B59 | 50 MPa RC Beam (25 cm x 25 cm) | Beam | 50MPa | Concrete Rectangular | 250 | 250 | 625 | 7050 | 0.44 | 1077.98 | G300E | 3570237.5 | 28.01 | G300E | 85678.06 | 0.67
605 | Story6 | B6 | 50 MPa RC Beam (25 cm x 25 cm) | Beam | 50MPa | Concrete Rectangular | 250 | 250 | 625 | 7050 | 0.44 | 1077.98 | G300E | 2600568.75 | 20.41 | G300E | 391275 | 3.07
606 | Story6 | B60 | 50 MPa RC Beam (25 cm x 25 cm) | Beam | 50MPa | Concrete Rectangular | 250 | 250 | 625 | 4650 | 0.29 | 711.01 | G300E | 1267706.25 | 9.95 | G300E | 774225 | 6.07
607 | Story6 | B61 | 50 MPa RC Beam (25 cm x 25 cm) | Beam | 50MPa | Concrete Rectangular | 250 | 250 | 625 | 4650 | 0.29 | 711.01 | G300E | 1267996.88 | 9.95 | G300E | 774225 | 6.07
608 | Story6 | B62 | 50 MPa RC Beam (25 cm x 25 cm) | Beam | 50MPa | Concrete Rectangular | 250 | 250 | 625 | 7050 | 0.44 | 1077.98 | G300E | 3570237.5 | 28.01 | G300E | 85678.06 | 0.67
609 | Story6 | B63 | 50 MPa RC Beam (25 cm x 25 cm) | Beam | 50MPa | Concrete Rectangular | 250 | 250 | 625 | 4650 | 0.29 | 711.01 | G300E | 1807106.25 | 14.18 | G300E | 0 | 0
610 | Story6 | B64 | 50 MPa RC Beam (25 cm x 25 cm) | Beam | 50MPa | Concrete Rectangular | 250 | 250 | 625 | 7050 | 0.44 | 1077.98 | G300E | 3064106.25 | 24.04 | G300E | 0 | 0
611 | Story6 | B65 | 50 MPa RC Beam (25 cm x 25 cm) | Beam | 50MPa | Concrete Rectangular | 250 | 250 | 625 | 4650 | 0.29 | 711.01 | G300E | 1666153.12 | 13.07 | G300E | 0 | 0
612 | Story6 | B66 | 50 MPa RC Beam (25 cm x 25 cm) | Beam | 50MPa | Concrete Rectangular | 250 | 250 | 625 | 7200 | 0.45 | 1100.92 | G300E | 3440400 | 26.99 | G300E | 399600 | 3.14
613 | Story6 | B67 | 50 MPa RC Beam (25 cm x 25 cm) | Beam | 50MPa | Concrete Rectangular | 250 | 250 | 625 | 4650 | 0.29 | 711.01 | G300E | 1857093.75 | 14.57 | G300E | 387112.5 | 3.04
614 | Story6 | B69 | 50 MPa RC Beam (25 cm x 25 cm) | Beam | 50MPa | Concrete Rectangular | 250 | 250 | 625 | 4650 | 0.29 | 711.01 | G300E | 1857093.75 | 14.57 | G300E | 387112.5 | 3.04
615 | Story6 | B7 | 50 MPa RC Beam (25 cm x 25 cm) | Beam | 50MPa | Concrete Rectangular | 250 | 250 | 625 | 4650 | 0.29 | 711.01 | G300E | 1798096.88 | 14.11 | G300E | 0 | 0
616 | Story6 | B70 | 50 MPa RC Beam (25 cm x 25 cm) | Beam | 50MPa | Concrete Rectangular | 250 | 250 | 625 | 7050 | 0.44 | 1077.98 | G300E | 3368725 | 26.43 | G300E | 391275 | 3.07
617 | Story6 | B71 | 50 MPa RC Beam (25 cm x 25 cm) | Beam | 50MPa | Concrete Rectangular | 250 | 250 | 625 | 4650 | 0.29 | 711.01 | G300E | 1666153.12 | 13.07 | G300E | 0 | 0
618 | Story6 | B72 | 50 MPa RC Beam (25 cm x 25 cm) | Beam | 50MPa | Concrete Rectangular | 250 | 250 | 625 | 7050 | 0.44 | 1077.98 | G300E | 3064400 | 24.04 | G300E | 0 | 0
619 | Story6 | B73 | 50 MPa RC Beam (25 cm x 25 cm) | Beam | 50MPa | Concrete Rectangular | 250 | 250 | 625 | 4650 | 0.29 | 711.01 | G300E | 1807106.25 | 14.18 | G300E | 0 | 0
620 | Story6 | B74 | 50 MPa RC Beam (25 cm x 25 cm) | Beam | 50MPa | Concrete Rectangular | 250 | 250 | 625 | 7050 | 0.44 | 1077.98 | G300E | 3570237.5 | 28.01 | G300E | 85678.06 | 0.67
621 | Story6 | B75 | 50 MPa RC Beam (25 cm x 25 cm) | Beam | 50MPa | Concrete Rectangular | 250 | 250 | 625 | 4650 | 0.29 | 711.01 | G300E | 1267996.88 | 9.95 | G300E | 774225 | 6.07
622 | Story6 | B76 | 50 MPa RC Beam (25 cm x 25 cm) | Beam | 50MPa | Concrete Rectangular | 250 | 250 | 625 | 4650 | 0.29 | 711.01 | G300E | 1271484.38 | 9.98 | G300E | 774225 | 6.07
623 | Story6 | B77 | 50 MPa RC Beam (25 cm x 25 cm) | Beam | 50MPa | Concrete Rectangular | 250 | 250 | 625 | 7050 | 0.44 | 1077.98 | G300E | 3590212.5 | 28.17 | G300E | 85678.06 | 0.67
624 | Story6 | B78 | 50 MPa RC Beam (25 cm x 25 cm) | Beam | 50MPa | Concrete Rectangular | 250 | 250 | 625 | 4650 | 0.29 | 711.01 | G300E | 1820475 | 14.28 | G300E | 0 | 0
625 | Story6 | B79 | 50 MPa RC Beam (25 cm x 25 cm) | Beam | 50MPa | Concrete Rectangular | 250 | 250 | 625 | 7050 | 0.44 | 1077.98 | G300E | 3089075 | 24.24 | G300E | 0 | 0
626 | Story6 | B8 | 50 MPa RC Beam (25 cm x 25 cm) | Beam | 50MPa | Concrete Rectangular | 250 | 250 | 625 | 7050 | 0.44 | 1077.98 | G300E | 2597925 | 20.38 | G300E | 391275 | 3.07
627 | Story6 | B80 | 50 MPa RC Beam (25 cm x 25 cm) | Beam | 50MPa | Concrete Rectangular | 250 | 250 | 625 | 4650 | 0.29 | 711.01 | G300E | 1733287.5 | 13.6 | G300E | 0 | 0
628 | Story6 | B81 | 50 MPa RC Beam (25 cm x 25 cm) | Beam | 50MPa | Concrete Rectangular | 250 | 250 | 625 | 7050 | 0.44 | 1077.98 | G300E | 3136075 | 24.61 | G300E | 0 | 0
629 | Story6 | B82 | 50 MPa RC Beam (25 cm x 25 cm) | Beam | 50MPa | Concrete Rectangular | 250 | 250 | 625 | 4650 | 0.29 | 711.01 | G300E | 1756828.12 | 13.78 | G300E | 0 | 0
630 | Story6 | B83 | 50 MPa RC Beam (25 cm x 25 cm) | Beam | 50MPa | Concrete Rectangular | 250 | 250 | 625 | 7050 | 0.44 | 1077.98 | G300E | 2598512.5 | 20.39 | G300E | 782550 | 6.14
631 | Story6 | B84 | 50 MPa RC Beam (25 cm x 25 cm) | Beam | 50MPa | Concrete Rectangular | 250 | 250 | 625 | 4650 | 0.29 | 711.01 | G300E | 1756828.12 | 13.78 | G300E | 0 | 0
632 | Story6 | B85 | 50 MPa RC Beam (25 cm x 25 cm) | Beam | 50MPa | Concrete Rectangular | 250 | 250 | 625 | 7050 | 0.44 | 1077.98 | G300E | 3136075 | 24.61 | G300E | 0 | 0
633 | Story6 | B86 | 50 MPa RC Beam (25 cm x 25 cm) | Beam | 50MPa | Concrete Rectangular | 250 | 250 | 625 | 4650 | 0.29 | 711.01 | G300E | 1733287.5 | 13.6 | G300E | 0 | 0
634 | Story6 | B87 | 50 MPa RC Beam (25 cm x 25 cm) | Beam | 50MPa | Concrete Rectangular | 250 | 250 | 625 | 7050 | 0.44 | 1077.98 | G300E | 3089075 | 24.24 | G300E | 0 | 0
635 | Story6 | B88 | 50 MPa RC Beam (25 cm x 25 cm) | Beam | 50MPa | Concrete Rectangular | 250 | 250 | 625 | 4650 | 0.29 | 711.01 | G300E | 1820475 | 14.28 | G300E | 0 | 0
636 | Story6 | B89 | 50 MPa RC Beam (25 cm x 25 cm) | Beam | 50MPa | Concrete Rectangular | 250 | 250 | 625 | 7050 | 0.44 | 1077.98 | G300E | 3590212.5 | 28.17 | G300E | 85678.06 | 0.67
637 | Story6 | B9 | 50 MPa RC Beam (25 cm x 25 cm) | Beam | 50MPa | Concrete Rectangular | 250 | 250 | 625 | 4650 | 0.29 | 711.01 | G300E | 1797806.25 | 14.11 | G300E | 0 | 0
638 | Story6 | B90 | 50 MPa RC Beam (25 cm x 25 cm) | Beam | 50MPa | Concrete Rectangular | 250 | 250 | 625 | 4650 | 0.29 | 711.01 | G300E | 1271484.38 | 9.98 | G300E | 774225 | 6.07
639 | Story6 | B91 | 50 MPa RC Beam (25 cm x 25 cm) | Beam | 50MPa | Concrete Rectangular | 250 | 250 | 625 | 4650 | 0.29 | 711.01 | G300E | 1354021.88 | 10.62 | G300E | 774225 | 6.07
640 | Story6 | B92 | 50 MPa RC Beam (25 cm x 25 cm) | Beam | 50MPa | Concrete Rectangular | 250 | 250 | 625 | 7050 | 0.44 | 1077.98 | G300E | 3609012.5 | 28.32 | G300E | 85678.06 | 0.67
641 | Story6 | B93 | 50 MPa RC Beam (25 cm x 25 cm) | Beam | 50MPa | Concrete Rectangular | 250 | 250 | 625 | 4650 | 0.29 | 711.01 | G300E | 1866393.75 | 14.64 | G300E | 0 | 0
642 | Story6 | B94 | 50 MPa RC Beam (25 cm x 25 cm) | Beam | 50MPa | Concrete Rectangular | 250 | 250 | 625 | 7050 | 0.44 | 1077.98 | G300E | 3257100 | 25.56 | G300E | 0 | 0
643 | Story6 | B95 | 50 MPa RC Beam (25 cm x 25 cm) | Beam | 50MPa | Concrete Rectangular | 250 | 250 | 625 | 4650 | 0.29 | 711.01 | G300E | 1776881.25 | 13.94 | G300E | 0 | 0
644 | Story6 | B96 | 50 MPa RC Beam (25 cm x 25 cm) | Beam | 50MPa | Concrete Rectangular | 250 | 250 | 625 | 7050 | 0.44 | 1077.98 | G300E | 3262387.5 | 25.6 | G300E | 0 | 0
645 | Story6 | B97 | 50 MPa RC Beam (25 cm x 25 cm) | Beam | 50MPa | Concrete Rectangular | 250 | 250 | 625 | 4650 | 0.29 | 711.01 | G300E | 1797806.25 | 14.11 | G300E | 0 | 0
646 | Story6 | B98 | 50 MPa RC Beam (25 cm x 25 cm) | Beam | 50MPa | Concrete Rectangular | 250 | 250 | 625 | 7050 | 0.44 | 1077.98 | G300E | 3371662.5 | 26.46 | G300E | 0 | 0
647 | Story6 | B99 | 50 MPa RC Beam (25 cm x 25 cm) | Beam | 50MPa | Concrete Rectangular | 250 | 250 | 625 | 4650 | 0.29 | 711.01 | G300E | 1797806.25 | 14.11 | G300E | 0 | 0

## Columns
| Story | Label | Section | Structural_Element_Type | Material | Cross_Section_Type | Width_(mm) | Depth_(mm) | Area_(cm^2) | Length_(mm) | Volume_(m^3) | Mass_(kg) | Long._Rebar_Material | Long._Rebar_Volume_(mm^3) | Long._Rebar_Mass_(kg) | Tran._Rebar_Material | Tran._Rebar_Volume_(mm^3) | Tran._Rebar_Mass_(kg)
0 | Story1 | C1 | 50 MPa RC Column (30 cm x 30 cm) | Column | 50MPa | Concrete Rectangular | 300 | 300 | 900 | 3250 | 0.29 | 715.6 | G300E | 2925000 | 22.95 | G300E | 0 | 0
1 | Story1 | C10 | 50 MPa RC Column (30 cm x 30 cm) | Column | 50MPa | Concrete Rectangular | 300 | 300 | 900 | 3225 | 0.29 | 710.09 | G300E | 19107050 | 149.92 | G300E | 0 | 0
2 | Story1 | C11 | 50 MPa RC Column (30 cm x 30 cm) | Column | 50MPa | Concrete Rectangular | 300 | 300 | 900 | 3225 | 0.29 | 710.09 | G300E | 16415250 | 128.8 | G300E | 0 | 0
3 | Story1 | C12 | 50 MPa RC Column (30 cm x 30 cm) | Column | 50MPa | Concrete Rectangular | 300 | 300 | 900 | 3225 | 0.29 | 710.09 | G300E | 17147325 | 134.54 | G300E | 0 | 0
4 | Story1 | C13 | 50 MPa RC Column (30 cm x 30 cm) | Column | 50MPa | Concrete Rectangular | 300 | 300 | 900 | 3225 | 0.29 | 710.09 | G300E | 17149475 | 134.56 | G300E | 0 | 0
5 | Story1 | C14 | 50 MPa RC Column (30 cm x 30 cm) | Column | 50MPa | Concrete Rectangular | 300 | 300 | 900 | 3225 | 0.29 | 710.09 | G300E | 16394825 | 128.64 | G300E | 0 | 0
6 | Story1 | C15 | 50 MPa RC Column (30 cm x 30 cm) | Column | 50MPa | Concrete Rectangular | 300 | 300 | 900 | 3225 | 0.29 | 710.09 | G300E | 19118875 | 150.01 | G300E | 0 | 0
7 | Story1 | C16 | 50 MPa RC Column (30 cm x 30 cm) | Column | 50MPa | Concrete Rectangular | 300 | 300 | 900 | 3225 | 0.29 | 710.09 | G300E | 2902500 | 22.77 | G300E | 0 | 0
8 | Story1 | C17 | 50 MPa RC Column (30 cm x 30 cm) | Column | 50MPa | Concrete Rectangular | 300 | 300 | 900 | 3225 | 0.29 | 710.09 | G300E | 2902500 | 22.77 | G300E | 0 | 0
9 | Story1 | C18 | 50 MPa RC Column (30 cm x 30 cm) | Column | 50MPa | Concrete Rectangular | 300 | 300 | 900 | 3225 | 0.29 | 710.09 | G300E | 17462300 | 137.02 | G300E | 0 | 0
10 | Story1 | C19 | 50 MPa RC Column (30 cm x 30 cm) | Column | 50MPa | Concrete Rectangular | 300 | 300 | 900 | 3225 | 0.29 | 710.09 | G300E | 14637200 | 114.85 | G300E | 0 | 0
11 | Story1 | C2 | 50 MPa RC Column (30 cm x 30 cm) | Column | 50MPa | Concrete Rectangular | 300 | 300 | 900 | 3225 | 0.29 | 710.09 | G300E | 2902500 | 22.77 | G300E | 0 | 0
12 | Story1 | C20 | 50 MPa RC Column (30 cm x 30 cm) | Column | 50MPa | Concrete Rectangular | 300 | 300 | 900 | 3225 | 0.29 | 710.09 | G300E | 9266500 | 72.71 | G300E | 0 | 0
13 | Story1 | C21 | 50 MPa RC Column (30 cm x 30 cm) | Column | 50MPa | Concrete Rectangular | 300 | 300 | 900 | 3225 | 0.29 | 710.09 | G300E | 9097725 | 71.38 | G300E | 0 | 0
14 | Story1 | C22 | 50 MPa RC Column (30 cm x 30 cm) | Column | 50MPa | Concrete Rectangular | 300 | 300 | 900 | 3225 | 0.29 | 710.09 | G300E | 14652250 | 114.97 | G300E | 0 | 0
15 | Story1 | C23 | 50 MPa RC Column (30 cm x 30 cm) | Column | 50MPa | Concrete Rectangular | 300 | 300 | 900 | 3225 | 0.29 | 710.09 | G300E | 17468750 | 137.07 | G300E | 0 | 0
16 | Story1 | C24 | 50 MPa RC Column (30 cm x 30 cm) | Column | 50MPa | Concrete Rectangular | 300 | 300 | 900 | 3225 | 0.29 | 710.09 | G300E | 2902500 | 22.77 | G300E | 0 | 0
17 | Story1 | C25 | 50 MPa RC Column (30 cm x 30 cm) | Column | 50MPa | Concrete Rectangular | 300 | 300 | 900 | 3225 | 0.29 | 710.09 | G300E | 2902500 | 22.77 | G300E | 0 | 0
18 | Story1 | C26 | 50 MPa RC Column (30 cm x 30 cm) | Column | 50MPa | Concrete Rectangular | 300 | 300 | 900 | 3225 | 0.29 | 710.09 | G300E | 17421450 | 136.7 | G300E | 0 | 0
19 | Story1 | C27 | 50 MPa RC Column (30 cm x 30 cm) | Column | 50MPa | Concrete Rectangular | 300 | 300 | 900 | 3225 | 0.29 | 710.09 | G300E | 12540950 | 98.4 | G300E | 0 | 0
20 | Story1 | C3 | 50 MPa RC Column (30 cm x 30 cm) | Column | 50MPa | Concrete Rectangular | 300 | 300 | 900 | 3225 | 0.29 | 710.09 | G300E | 2902500 | 22.77 | G300E | 0 | 0
21 | Story1 | C30 | 50 MPa RC Column (30 cm x 30 cm) | Column | 50MPa | Concrete Rectangular | 300 | 300 | 900 | 3225 | 0.29 | 710.09 | G300E | 12540950 | 98.4 | G300E | 0 | 0
22 | Story1 | C31 | 50 MPa RC Column (30 cm x 30 cm) | Column | 50MPa | Concrete Rectangular | 300 | 300 | 900 | 3225 | 0.29 | 710.09 | G300E | 17421450 | 136.7 | G300E | 0 | 0
23 | Story1 | C32 | 50 MPa RC Column (30 cm x 30 cm) | Column | 50MPa | Concrete Rectangular | 300 | 300 | 900 | 3225 | 0.29 | 710.09 | G300E | 2902500 | 22.77 | G300E | 0 | 0
24 | Story1 | C33 | 50 MPa RC Column (30 cm x 30 cm) | Column | 50MPa | Concrete Rectangular | 300 | 300 | 900 | 3225 | 0.29 | 710.09 | G300E | 2902500 | 22.77 | G300E | 0 | 0
25 | Story1 | C34 | 50 MPa RC Column (30 cm x 30 cm) | Column | 50MPa | Concrete Rectangular | 300 | 300 | 900 | 3225 | 0.29 | 710.09 | G300E | 17421450 | 136.7 | G300E | 0 | 0
26 | Story1 | C35 | 50 MPa RC Column (30 cm x 30 cm) | Column | 50MPa | Concrete Rectangular | 300 | 300 | 900 | 3225 | 0.29 | 710.09 | G300E | 12540950 | 98.4 | G300E | 0 | 0
27 | Story1 | C38 | 50 MPa RC Column (30 cm x 30 cm) | Column | 50MPa | Concrete Rectangular | 300 | 300 | 900 | 3225 | 0.29 | 710.09 | G300E | 12542025 | 98.41 | G300E | 0 | 0
28 | Story1 | C39 | 50 MPa RC Column (30 cm x 30 cm) | Column | 50MPa | Concrete Rectangular | 300 | 300 | 900 | 3225 | 0.29 | 710.09 | G300E | 17421450 | 136.7 | G300E | 0 | 0
29 | Story1 | C4 | 50 MPa RC Column (30 cm x 30 cm) | Column | 50MPa | Concrete Rectangular | 300 | 300 | 900 | 3225 | 0.29 | 710.09 | G300E | 2902500 | 22.77 | G300E | 0 | 0
30 | Story1 | C40 | 50 MPa RC Column (30 cm x 30 cm) | Column | 50MPa | Concrete Rectangular | 300 | 300 | 900 | 3225 | 0.29 | 710.09 | G300E | 2902500 | 22.77 | G300E | 0 | 0
31 | Story1 | C41 | 50 MPa RC Column (30 cm x 30 cm) | Column | 50MPa | Concrete Rectangular | 300 | 300 | 900 | 3225 | 0.29 | 710.09 | G300E | 2902500 | 22.77 | G300E | 0 | 0
32 | Story1 | C42 | 50 MPa RC Column (30 cm x 30 cm) | Column | 50MPa | Concrete Rectangular | 300 | 300 | 900 | 3225 | 0.29 | 710.09 | G300E | 17468750 | 137.07 | G300E | 0 | 0
33 | Story1 | C43 | 50 MPa RC Column (30 cm x 30 cm) | Column | 50MPa | Concrete Rectangular | 300 | 300 | 900 | 3225 | 0.29 | 710.09 | G300E | 14653325 | 114.98 | G300E | 0 | 0
34 | Story1 | C44 | 50 MPa RC Column (30 cm x 30 cm) | Column | 50MPa | Concrete Rectangular | 300 | 300 | 900 | 3225 | 0.29 | 710.09 | G300E | 9160075 | 71.87 | G300E | 0 | 0
35 | Story1 | C45 | 50 MPa RC Column (30 cm x 30 cm) | Column | 50MPa | Concrete Rectangular | 300 | 300 | 900 | 3225 | 0.29 | 710.09 | G300E | 9157925 | 71.86 | G300E | 0 | 0
36 | Story1 | C46 | 50 MPa RC Column (30 cm x 30 cm) | Column | 50MPa | Concrete Rectangular | 300 | 300 | 900 | 3225 | 0.29 | 710.09 | G300E | 14653325 | 114.98 | G300E | 0 | 0
37 | Story1 | C47 | 50 MPa RC Column (30 cm x 30 cm) | Column | 50MPa | Concrete Rectangular | 300 | 300 | 900 | 3225 | 0.29 | 710.09 | G300E | 17468750 | 137.07 | G300E | 0 | 0
38 | Story1 | C48 | 50 MPa RC Column (30 cm x 30 cm) | Column | 50MPa | Concrete Rectangular | 300 | 300 | 900 | 3225 | 0.29 | 710.09 | G300E | 2902500 | 22.77 | G300E | 0 | 0
39 | Story1 | C49 | 50 MPa RC Column (30 cm x 30 cm) | Column | 50MPa | Concrete Rectangular | 300 | 300 | 900 | 3225 | 0.29 | 710.09 | G300E | 2902500 | 22.77 | G300E | 0 | 0
40 | Story1 | C5 | 50 MPa RC Column (30 cm x 30 cm) | Column | 50MPa | Concrete Rectangular | 300 | 300 | 900 | 3225 | 0.29 | 710.09 | G300E | 2902500 | 22.77 | G300E | 0 | 0
41 | Story1 | C50 | 50 MPa RC Column (30 cm x 30 cm) | Column | 50MPa | Concrete Rectangular | 300 | 300 | 900 | 3225 | 0.29 | 710.09 | G300E | 19118875 | 150.01 | G300E | 0 | 0
42 | Story1 | C51 | 50 MPa RC Column (30 cm x 30 cm) | Column | 50MPa | Concrete Rectangular | 300 | 300 | 900 | 3225 | 0.29 | 710.09 | G300E | 16394825 | 128.64 | G300E | 0 | 0
43 | Story1 | C52 | 50 MPa RC Column (30 cm x 30 cm) | Column | 50MPa | Concrete Rectangular | 300 | 300 | 900 | 3225 | 0.29 | 710.09 | G300E | 17163450 | 134.67 | G300E | 0 | 0
44 | Story1 | C53 | 50 MPa RC Column (30 cm x 30 cm) | Column | 50MPa | Concrete Rectangular | 300 | 300 | 900 | 3225 | 0.29 | 710.09 | G300E | 17163450 | 134.67 | G300E | 0 | 0
45 | Story1 | C54 | 50 MPa RC Column (30 cm x 30 cm) | Column | 50MPa | Concrete Rectangular | 300 | 300 | 900 | 3225 | 0.29 | 710.09 | G300E | 16394825 | 128.64 | G300E | 0 | 0
46 | Story1 | C55 | 50 MPa RC Column (30 cm x 30 cm) | Column | 50MPa | Concrete Rectangular | 300 | 300 | 900 | 3225 | 0.29 | 710.09 | G300E | 19118875 | 150.01 | G300E | 0 | 0
47 | Story1 | C56 | 50 MPa RC Column (30 cm x 30 cm) | Column | 50MPa | Concrete Rectangular | 300 | 300 | 900 | 3225 | 0.29 | 710.09 | G300E | 2902500 | 22.77 | G300E | 0 | 0
48 | Story1 | C57 | 50 MPa RC Column (30 cm x 30 cm) | Column | 50MPa | Concrete Rectangular | 300 | 300 | 900 | 3250 | 0.29 | 715.6 | G300E | 2925000 | 22.95 | G300E | 0 | 0
49 | Story1 | C58 | 50 MPa RC Column (30 cm x 30 cm) | Column | 50MPa | Concrete Rectangular | 300 | 300 | 900 | 3225 | 0.29 | 710.09 | G300E | 2902500 | 22.77 | G300E | 0 | 0
50 | Story1 | C59 | 50 MPa RC Column (30 cm x 30 cm) | Column | 50MPa | Concrete Rectangular | 300 | 300 | 900 | 3225 | 0.29 | 710.09 | G300E | 2902500 | 22.77 | G300E | 0 | 0
51 | Story1 | C6 | 50 MPa RC Column (30 cm x 30 cm) | Column | 50MPa | Concrete Rectangular | 300 | 300 | 900 | 3225 | 0.29 | 710.09 | G300E | 2902500 | 22.77 | G300E | 0 | 0
52 | Story1 | C60 | 50 MPa RC Column (30 cm x 30 cm) | Column | 50MPa | Concrete Rectangular | 300 | 300 | 900 | 3225 | 0.29 | 710.09 | G300E | 2902500 | 22.77 | G300E | 0 | 0
53 | Story1 | C61 | 50 MPa RC Column (30 cm x 30 cm) | Column | 50MPa | Concrete Rectangular | 300 | 300 | 900 | 3225 | 0.29 | 710.09 | G300E | 2902500 | 22.77 | G300E | 0 | 0
54 | Story1 | C62 | 50 MPa RC Column (30 cm x 30 cm) | Column | 50MPa | Concrete Rectangular | 300 | 300 | 900 | 3225 | 0.29 | 710.09 | G300E | 2902500 | 22.77 | G300E | 0 | 0
55 | Story1 | C63 | 50 MPa RC Column (30 cm x 30 cm) | Column | 50MPa | Concrete Rectangular | 300 | 300 | 900 | 3225 | 0.29 | 710.09 | G300E | 2902500 | 22.77 | G300E | 0 | 0
56 | Story1 | C64 | 50 MPa RC Column (30 cm x 30 cm) | Column | 50MPa | Concrete Rectangular | 300 | 300 | 900 | 3250 | 0.29 | 715.6 | G300E | 2925000 | 22.95 | G300E | 0 | 0
57 | Story1 | C7 | 50 MPa RC Column (30 cm x 30 cm) | Column | 50MPa | Concrete Rectangular | 300 | 300 | 900 | 3225 | 0.29 | 710.09 | G300E | 2902500 | 22.77 | G300E | 0 | 0
58 | Story1 | C8 | 50 MPa RC Column (30 cm x 30 cm) | Column | 50MPa | Concrete Rectangular | 300 | 300 | 900 | 3250 | 0.29 | 715.6 | G300E | 2925000 | 22.95 | G300E | 0 | 0
59 | Story1 | C9 | 50 MPa RC Column (30 cm x 30 cm) | Column | 50MPa | Concrete Rectangular | 300 | 300 | 900 | 3225 | 0.29 | 710.09 | G300E | 2902500 | 22.77 | G300E | 0 | 0
60 | Story2 | C1 | 50 MPa RC Column (30 cm x 30 cm) | Column | 50MPa | Concrete Rectangular | 300 | 300 | 900 | 3250 | 0.29 | 715.6 | G300E | 2925000 | 22.95 | G300E | 0 | 0
61 | Story2 | C10 | 50 MPa RC Column (30 cm x 30 cm) | Column | 50MPa | Concrete Rectangular | 300 | 300 | 900 | 3225 | 0.29 | 710.09 | G300E | 7871150 | 61.76 | G300E | 0 | 0
62 | Story2 | C11 | 50 MPa RC Column (30 cm x 30 cm) | Column | 50MPa | Concrete Rectangular | 300 | 300 | 900 | 3225 | 0.29 | 710.09 | G300E | 5750175 | 45.12 | G300E | 0 | 0
63 | Story2 | C12 | 50 MPa RC Column (30 cm x 30 cm) | Column | 50MPa | Concrete Rectangular | 300 | 300 | 900 | 3225 | 0.29 | 710.09 | G300E | 6534925 | 51.28 | G300E | 0 | 0
64 | Story2 | C13 | 50 MPa RC Column (30 cm x 30 cm) | Column | 50MPa | Concrete Rectangular | 300 | 300 | 900 | 3225 | 0.29 | 710.09 | G300E | 6536000 | 51.28 | G300E | 0 | 0
65 | Story2 | C14 | 50 MPa RC Column (30 cm x 30 cm) | Column | 50MPa | Concrete Rectangular | 300 | 300 | 900 | 3225 | 0.29 | 710.09 | G300E | 5743725 | 45.07 | G300E | 0 | 0
66 | Story2 | C15 | 50 MPa RC Column (30 cm x 30 cm) | Column | 50MPa | Concrete Rectangular | 300 | 300 | 900 | 3225 | 0.29 | 710.09 | G300E | 7875450 | 61.79 | G300E | 0 | 0
67 | Story2 | C16 | 50 MPa RC Column (30 cm x 30 cm) | Column | 50MPa | Concrete Rectangular | 300 | 300 | 900 | 3225 | 0.29 | 710.09 | G300E | 2902500 | 22.77 | G300E | 0 | 0
68 | Story2 | C17 | 50 MPa RC Column (30 cm x 30 cm) | Column | 50MPa | Concrete Rectangular | 300 | 300 | 900 | 3225 | 0.29 | 710.09 | G300E | 2902500 | 22.77 | G300E | 0 | 0
69 | Story2 | C18 | 50 MPa RC Column (30 cm x 30 cm) | Column | 50MPa | Concrete Rectangular | 300 | 300 | 900 | 3225 | 0.29 | 710.09 | G300E | 9185875 | 72.08 | G300E | 0 | 0
70 | Story2 | C19 | 50 MPa RC Column (30 cm x 30 cm) | Column | 50MPa | Concrete Rectangular | 300 | 300 | 900 | 3225 | 0.29 | 710.09 | G300E | 5220200 | 40.96 | G300E | 0 | 0
71 | Story2 | C2 | 50 MPa RC Column (30 cm x 30 cm) | Column | 50MPa | Concrete Rectangular | 300 | 300 | 900 | 3225 | 0.29 | 710.09 | G300E | 2902500 | 22.77 | G300E | 0 | 0
72 | Story2 | C20 | 50 MPa RC Column (30 cm x 30 cm) | Column | 50MPa | Concrete Rectangular | 300 | 300 | 900 | 3225 | 0.29 | 710.09 | G300E | 2902500 | 22.77 | G300E | 0 | 0
73 | Story2 | C21 | 50 MPa RC Column (30 cm x 30 cm) | Column | 50MPa | Concrete Rectangular | 300 | 300 | 900 | 3225 | 0.29 | 710.09 | G300E | 2902500 | 22.77 | G300E | 0 | 0
74 | Story2 | C22 | 50 MPa RC Column (30 cm x 30 cm) | Column | 50MPa | Concrete Rectangular | 300 | 300 | 900 | 3225 | 0.29 | 710.09 | G300E | 5278250 | 41.42 | G300E | 0 | 0
75 | Story2 | C23 | 50 MPa RC Column (30 cm x 30 cm) | Column | 50MPa | Concrete Rectangular | 300 | 300 | 900 | 3225 | 0.29 | 710.09 | G300E | 9080525 | 71.25 | G300E | 0 | 0
76 | Story2 | C24 | 50 MPa RC Column (30 cm x 30 cm) | Column | 50MPa | Concrete Rectangular | 300 | 300 | 900 | 3225 | 0.29 | 710.09 | G300E | 2902500 | 22.77 | G300E | 0 | 0
77 | Story2 | C25 | 50 MPa RC Column (30 cm x 30 cm) | Column | 50MPa | Concrete Rectangular | 300 | 300 | 900 | 3225 | 0.29 | 710.09 | G300E | 2902500 | 22.77 | G300E | 0 | 0
78 | Story2 | C26 | 50 MPa RC Column (30 cm x 30 cm) | Column | 50MPa | Concrete Rectangular | 300 | 300 | 900 | 3225 | 0.29 | 710.09 | G300E | 10472650 | 82.17 | G300E | 0 | 0
79 | Story2 | C27 | 50 MPa RC Column (30 cm x 30 cm) | Column | 50MPa | Concrete Rectangular | 300 | 300 | 900 | 3225 | 0.29 | 710.09 | G300E | 3329275 | 26.12 | G300E | 0 | 0
80 | Story2 | C3 | 50 MPa RC Column (30 cm x 30 cm) | Column | 50MPa | Concrete Rectangular | 300 | 300 | 900 | 3225 | 0.29 | 710.09 | G300E | 2902500 | 22.77 | G300E | 0 | 0
81 | Story2 | C30 | 50 MPa RC Column (30 cm x 30 cm) | Column | 50MPa | Concrete Rectangular | 300 | 300 | 900 | 3225 | 0.29 | 710.09 | G300E | 3331425 | 26.14 | G300E | 0 | 0
82 | Story2 | C31 | 50 MPa RC Column (30 cm x 30 cm) | Column | 50MPa | Concrete Rectangular | 300 | 300 | 900 | 3225 | 0.29 | 710.09 | G300E | 8539800 | 67.01 | G300E | 0 | 0
83 | Story2 | C32 | 50 MPa RC Column (30 cm x 30 cm) | Column | 50MPa | Concrete Rectangular | 300 | 300 | 900 | 3225 | 0.29 | 710.09 | G300E | 2902500 | 22.77 | G300E | 0 | 0
84 | Story2 | C33 | 50 MPa RC Column (30 cm x 30 cm) | Column | 50MPa | Concrete Rectangular | 300 | 300 | 900 | 3225 | 0.29 | 710.09 | G300E | 2902500 | 22.77 | G300E | 0 | 0
85 | Story2 | C34 | 50 MPa RC Column (30 cm x 30 cm) | Column | 50MPa | Concrete Rectangular | 300 | 300 | 900 | 3225 | 0.29 | 710.09 | G300E | 8643000 | 67.82 | G300E | 0 | 0
86 | Story2 | C35 | 50 MPa RC Column (30 cm x 30 cm) | Column | 50MPa | Concrete Rectangular | 300 | 300 | 900 | 3225 | 0.29 | 710.09 | G300E | 3331425 | 26.14 | G300E | 0 | 0
87 | Story2 | C38 | 50 MPa RC Column (30 cm x 30 cm) | Column | 50MPa | Concrete Rectangular | 300 | 300 | 900 | 3225 | 0.29 | 710.09 | G300E | 3333575 | 26.16 | G300E | 0 | 0
88 | Story2 | C39 | 50 MPa RC Column (30 cm x 30 cm) | Column | 50MPa | Concrete Rectangular | 300 | 300 | 900 | 3225 | 0.29 | 710.09 | G300E | 11188600 | 87.79 | G300E | 0 | 0
89 | Story2 | C4 | 50 MPa RC Column (30 cm x 30 cm) | Column | 50MPa | Concrete Rectangular | 300 | 300 | 900 | 3225 | 0.29 | 710.09 | G300E | 2902500 | 22.77 | G300E | 0 | 0
90 | Story2 | C40 | 50 MPa RC Column (30 cm x 30 cm) | Column | 50MPa | Concrete Rectangular | 300 | 300 | 900 | 3225 | 0.29 | 710.09 | G300E | 2902500 | 22.77 | G300E | 0 | 0
91 | Story2 | C41 | 50 MPa RC Column (30 cm x 30 cm) | Column | 50MPa | Concrete Rectangular | 300 | 300 | 900 | 3225 | 0.29 | 710.09 | G300E | 2902500 | 22.77 | G300E | 0 | 0
92 | Story2 | C42 | 50 MPa RC Column (30 cm x 30 cm) | Column | 50MPa | Concrete Rectangular | 300 | 300 | 900 | 3225 | 0.29 | 710.09 | G300E | 9096650 | 71.38 | G300E | 0 | 0
93 | Story2 | C43 | 50 MPa RC Column (30 cm x 30 cm) | Column | 50MPa | Concrete Rectangular | 300 | 300 | 900 | 3225 | 0.29 | 710.09 | G300E | 5289000 | 41.5 | G300E | 0 | 0
94 | Story2 | C44 | 50 MPa RC Column (30 cm x 30 cm) | Column | 50MPa | Concrete Rectangular | 300 | 300 | 900 | 3225 | 0.29 | 710.09 | G300E | 2902500 | 22.77 | G300E | 0 | 0
95 | Story2 | C45 | 50 MPa RC Column (30 cm x 30 cm) | Column | 50MPa | Concrete Rectangular | 300 | 300 | 900 | 3225 | 0.29 | 710.09 | G300E | 2902500 | 22.77 | G300E | 0 | 0
96 | Story2 | C46 | 50 MPa RC Column (30 cm x 30 cm) | Column | 50MPa | Concrete Rectangular | 300 | 300 | 900 | 3225 | 0.29 | 710.09 | G300E | 5268575 | 41.34 | G300E | 0 | 0
97 | Story2 | C47 | 50 MPa RC Column (30 cm x 30 cm) | Column | 50MPa | Concrete Rectangular | 300 | 300 | 900 | 3225 | 0.29 | 710.09 | G300E | 9360025 | 73.44 | G300E | 0 | 0
98 | Story2 | C48 | 50 MPa RC Column (30 cm x 30 cm) | Column | 50MPa | Concrete Rectangular | 300 | 300 | 900 | 3225 | 0.29 | 710.09 | G300E | 2902500 | 22.77 | G300E | 0 | 0
99 | Story2 | C49 | 50 MPa RC Column (30 cm x 30 cm) | Column | 50MPa | Concrete Rectangular | 300 | 300 | 900 | 3225 | 0.29 | 710.09 | G300E | 2902500 | 22.77 | G300E | 0 | 0
100 | Story2 | C5 | 50 MPa RC Column (30 cm x 30 cm) | Column | 50MPa | Concrete Rectangular | 300 | 300 | 900 | 3225 | 0.29 | 710.09 | G300E | 2902500 | 22.77 | G300E | 0 | 0
101 | Story2 | C50 | 50 MPa RC Column (30 cm x 30 cm) | Column | 50MPa | Concrete Rectangular | 300 | 300 | 900 | 3225 | 0.29 | 710.09 | G300E | 7875450 | 61.79 | G300E | 0 | 0
102 | Story2 | C51 | 50 MPa RC Column (30 cm x 30 cm) | Column | 50MPa | Concrete Rectangular | 300 | 300 | 900 | 3225 | 0.29 | 710.09 | G300E | 5742650 | 45.06 | G300E | 0 | 0
103 | Story2 | C52 | 50 MPa RC Column (30 cm x 30 cm) | Column | 50MPa | Concrete Rectangular | 300 | 300 | 900 | 3225 | 0.29 | 710.09 | G300E | 6553200 | 51.42 | G300E | 0 | 0
104 | Story2 | C53 | 50 MPa RC Column (30 cm x 30 cm) | Column | 50MPa | Concrete Rectangular | 300 | 300 | 900 | 3225 | 0.29 | 710.09 | G300E | 6553200 | 51.42 | G300E | 0 | 0
105 | Story2 | C54 | 50 MPa RC Column (30 cm x 30 cm) | Column | 50MPa | Concrete Rectangular | 300 | 300 | 900 | 3225 | 0.29 | 710.09 | G300E | 5742650 | 45.06 | G300E | 0 | 0
106 | Story2 | C55 | 50 MPa RC Column (30 cm x 30 cm) | Column | 50MPa | Concrete Rectangular | 300 | 300 | 900 | 3225 | 0.29 | 710.09 | G300E | 7875450 | 61.79 | G300E | 0 | 0
107 | Story2 | C56 | 50 MPa RC Column (30 cm x 30 cm) | Column | 50MPa | Concrete Rectangular | 300 | 300 | 900 | 3225 | 0.29 | 710.09 | G300E | 2902500 | 22.77 | G300E | 0 | 0
108 | Story2 | C57 | 50 MPa RC Column (30 cm x 30 cm) | Column | 50MPa | Concrete Rectangular | 300 | 300 | 900 | 3250 | 0.29 | 715.6 | G300E | 2925000 | 22.95 | G300E | 0 | 0
109 | Story2 | C58 | 50 MPa RC Column (30 cm x 30 cm) | Column | 50MPa | Concrete Rectangular | 300 | 300 | 900 | 3225 | 0.29 | 710.09 | G300E | 2902500 | 22.77 | G300E | 0 | 0
110 | Story2 | C59 | 50 MPa RC Column (30 cm x 30 cm) | Column | 50MPa | Concrete Rectangular | 300 | 300 | 900 | 3225 | 0.29 | 710.09 | G300E | 2902500 | 22.77 | G300E | 0 | 0
111 | Story2 | C6 | 50 MPa RC Column (30 cm x 30 cm) | Column | 50MPa | Concrete Rectangular | 300 | 300 | 900 | 3225 | 0.29 | 710.09 | G300E | 2902500 | 22.77 | G300E | 0 | 0
112 | Story2 | C60 | 50 MPa RC Column (30 cm x 30 cm) | Column | 50MPa | Concrete Rectangular | 300 | 300 | 900 | 3225 | 0.29 | 710.09 | G300E | 2902500 | 22.77 | G300E | 0 | 0
113 | Story2 | C61 | 50 MPa RC Column (30 cm x 30 cm) | Column | 50MPa | Concrete Rectangular | 300 | 300 | 900 | 3225 | 0.29 | 710.09 | G300E | 2902500 | 22.77 | G300E | 0 | 0
114 | Story2 | C62 | 50 MPa RC Column (30 cm x 30 cm) | Column | 50MPa | Concrete Rectangular | 300 | 300 | 900 | 3225 | 0.29 | 710.09 | G300E | 2902500 | 22.77 | G300E | 0 | 0
115 | Story2 | C63 | 50 MPa RC Column (30 cm x 30 cm) | Column | 50MPa | Concrete Rectangular | 300 | 300 | 900 | 3225 | 0.29 | 710.09 | G300E | 2902500 | 22.77 | G300E | 0 | 0
116 | Story2 | C64 | 50 MPa RC Column (30 cm x 30 cm) | Column | 50MPa | Concrete Rectangular | 300 | 300 | 900 | 3250 | 0.29 | 715.6 | G300E | 2925000 | 22.95 | G300E | 0 | 0
117 | Story2 | C7 | 50 MPa RC Column (30 cm x 30 cm) | Column | 50MPa | Concrete Rectangular | 300 | 300 | 900 | 3225 | 0.29 | 710.09 | G300E | 2902500 | 22.77 | G300E | 0 | 0
118 | Story2 | C8 | 50 MPa RC Column (30 cm x 30 cm) | Column | 50MPa | Concrete Rectangular | 300 | 300 | 900 | 3250 | 0.29 | 715.6 | G300E | 2925000 | 22.95 | G300E | 0 | 0
119 | Story2 | C9 | 50 MPa RC Column (30 cm x 30 cm) | Column | 50MPa | Concrete Rectangular | 300 | 300 | 900 | 3225 | 0.29 | 710.09 | G300E | 2902500 | 22.77 | G300E | 0 | 0
120 | Story3 | C1 | 50 MPa RC Column (27.5 cm x 27.5 cm) | Column | 50MPa | Concrete Rectangular | 275 | 275 | 756.3 | 3250 | 0.25 | 601.3 | G300E | 2457000 | 19.28 | G300E | 0 | 0
121 | Story3 | C10 | 50 MPa RC Column (27.5 cm x 27.5 cm) | Column | 50MPa | Concrete Rectangular | 275 | 275 | 756.3 | 3225 | 0.24 | 596.67 | G300E | 8881650 | 69.69 | G300E | 0 | 0
122 | Story3 | C11 | 50 MPa RC Column (27.5 cm x 27.5 cm) | Column | 50MPa | Concrete Rectangular | 275 | 275 | 756.3 | 3225 | 0.24 | 596.67 | G300E | 7200350 | 56.5 | G300E | 0 | 0
123 | Story3 | C12 | 50 MPa RC Column (27.5 cm x 27.5 cm) | Column | 50MPa | Concrete Rectangular | 275 | 275 | 756.3 | 3225 | 0.24 | 596.67 | G300E | 7373425 | 57.85 | G300E | 0 | 0
124 | Story3 | C13 | 50 MPa RC Column (27.5 cm x 27.5 cm) | Column | 50MPa | Concrete Rectangular | 275 | 275 | 756.3 | 3225 | 0.24 | 596.67 | G300E | 7368050 | 57.81 | G300E | 0 | 0
125 | Story3 | C14 | 50 MPa RC Column (27.5 cm x 27.5 cm) | Column | 50MPa | Concrete Rectangular | 275 | 275 | 756.3 | 3225 | 0.24 | 596.67 | G300E | 7191750 | 56.43 | G300E | 0 | 0
126 | Story3 | C15 | 50 MPa RC Column (27.5 cm x 27.5 cm) | Column | 50MPa | Concrete Rectangular | 275 | 275 | 756.3 | 3225 | 0.24 | 596.67 | G300E | 8887025 | 69.73 | G300E | 0 | 0
127 | Story3 | C16 | 50 MPa RC Column (27.5 cm x 27.5 cm) | Column | 50MPa | Concrete Rectangular | 275 | 275 | 756.3 | 3225 | 0.24 | 596.67 | G300E | 2438100 | 19.13 | G300E | 0 | 0
128 | Story3 | C17 | 50 MPa RC Column (27.5 cm x 27.5 cm) | Column | 50MPa | Concrete Rectangular | 275 | 275 | 756.3 | 3225 | 0.24 | 596.67 | G300E | 2438100 | 19.13 | G300E | 0 | 0
129 | Story3 | C18 | 50 MPa RC Column (27.5 cm x 27.5 cm) | Column | 50MPa | Concrete Rectangular | 275 | 275 | 756.3 | 3225 | 0.24 | 596.67 | G300E | 8209775 | 64.42 | G300E | 0 | 0
130 | Story3 | C19 | 50 MPa RC Column (27.5 cm x 27.5 cm) | Column | 50MPa | Concrete Rectangular | 275 | 275 | 756.3 | 3225 | 0.24 | 596.67 | G300E | 6763900 | 53.07 | G300E | 0 | 0
131 | Story3 | C2 | 50 MPa RC Column (27.5 cm x 27.5 cm) | Column | 50MPa | Concrete Rectangular | 275 | 275 | 756.3 | 3225 | 0.24 | 596.67 | G300E | 2438100 | 19.13 | G300E | 0 | 0
132 | Story3 | C20 | 50 MPa RC Column (27.5 cm x 27.5 cm) | Column | 50MPa | Concrete Rectangular | 275 | 275 | 756.3 | 3225 | 0.24 | 596.67 | G300E | 3356150 | 26.33 | G300E | 0 | 0
133 | Story3 | C21 | 50 MPa RC Column (27.5 cm x 27.5 cm) | Column | 50MPa | Concrete Rectangular | 275 | 275 | 756.3 | 3225 | 0.24 | 596.67 | G300E | 3301325 | 25.9 | G300E | 0 | 0
134 | Story3 | C22 | 50 MPa RC Column (27.5 cm x 27.5 cm) | Column | 50MPa | Concrete Rectangular | 275 | 275 | 756.3 | 3225 | 0.24 | 596.67 | G300E | 6767125 | 53.1 | G300E | 0 | 0
135 | Story3 | C23 | 50 MPa RC Column (27.5 cm x 27.5 cm) | Column | 50MPa | Concrete Rectangular | 275 | 275 | 756.3 | 3225 | 0.24 | 596.67 | G300E | 8214075 | 64.45 | G300E | 0 | 0
136 | Story3 | C24 | 50 MPa RC Column (27.5 cm x 27.5 cm) | Column | 50MPa | Concrete Rectangular | 275 | 275 | 756.3 | 3225 | 0.24 | 596.67 | G300E | 2438100 | 19.13 | G300E | 0 | 0
137 | Story3 | C25 | 50 MPa RC Column (27.5 cm x 27.5 cm) | Column | 50MPa | Concrete Rectangular | 275 | 275 | 756.3 | 3225 | 0.24 | 596.67 | G300E | 2438100 | 19.13 | G300E | 0 | 0
138 | Story3 | C26 | 50 MPa RC Column (27.5 cm x 27.5 cm) | Column | 50MPa | Concrete Rectangular | 275 | 275 | 756.3 | 3225 | 0.24 | 596.67 | G300E | 8024875 | 62.97 | G300E | 0 | 0
139 | Story3 | C27 | 50 MPa RC Column (27.5 cm x 27.5 cm) | Column | 50MPa | Concrete Rectangular | 275 | 275 | 756.3 | 3225 | 0.24 | 596.67 | G300E | 5078300 | 39.85 | G300E | 0 | 0
140 | Story3 | C3 | 50 MPa RC Column (27.5 cm x 27.5 cm) | Column | 50MPa | Concrete Rectangular | 275 | 275 | 756.3 | 3225 | 0.24 | 596.67 | G300E | 2438100 | 19.13 | G300E | 0 | 0
141 | Story3 | C30 | 50 MPa RC Column (27.5 cm x 27.5 cm) | Column | 50MPa | Concrete Rectangular | 275 | 275 | 756.3 | 3225 | 0.24 | 596.67 | G300E | 5078300 | 39.85 | G300E | 0 | 0
142 | Story3 | C31 | 50 MPa RC Column (27.5 cm x 27.5 cm) | Column | 50MPa | Concrete Rectangular | 275 | 275 | 756.3 | 3225 | 0.24 | 596.67 | G300E | 8024875 | 62.97 | G300E | 0 | 0
143 | Story3 | C32 | 50 MPa RC Column (27.5 cm x 27.5 cm) | Column | 50MPa | Concrete Rectangular | 275 | 275 | 756.3 | 3225 | 0.24 | 596.67 | G300E | 2438100 | 19.13 | G300E | 0 | 0
144 | Story3 | C33 | 50 MPa RC Column (27.5 cm x 27.5 cm) | Column | 50MPa | Concrete Rectangular | 275 | 275 | 756.3 | 3225 | 0.24 | 596.67 | G300E | 2438100 | 19.13 | G300E | 0 | 0
145 | Story3 | C34 | 50 MPa RC Column (27.5 cm x 27.5 cm) | Column | 50MPa | Concrete Rectangular | 275 | 275 | 756.3 | 3225 | 0.24 | 596.67 | G300E | 8025950 | 62.97 | G300E | 0 | 0
146 | Story3 | C35 | 50 MPa RC Column (27.5 cm x 27.5 cm) | Column | 50MPa | Concrete Rectangular | 275 | 275 | 756.3 | 3225 | 0.24 | 596.67 | G300E | 5078300 | 39.85 | G300E | 0 | 0
147 | Story3 | C38 | 50 MPa RC Column (27.5 cm x 27.5 cm) | Column | 50MPa | Concrete Rectangular | 275 | 275 | 756.3 | 3225 | 0.24 | 596.67 | G300E | 5080450 | 39.86 | G300E | 0 | 0
148 | Story3 | C39 | 50 MPa RC Column (27.5 cm x 27.5 cm) | Column | 50MPa | Concrete Rectangular | 275 | 275 | 756.3 | 3225 | 0.24 | 596.67 | G300E | 8024875 | 62.97 | G300E | 0 | 0
149 | Story3 | C4 | 50 MPa RC Column (27.5 cm x 27.5 cm) | Column | 50MPa | Concrete Rectangular | 275 | 275 | 756.3 | 3225 | 0.24 | 596.67 | G300E | 2438100 | 19.13 | G300E | 0 | 0
150 | Story3 | C40 | 50 MPa RC Column (27.5 cm x 27.5 cm) | Column | 50MPa | Concrete Rectangular | 275 | 275 | 756.3 | 3225 | 0.24 | 596.67 | G300E | 2438100 | 19.13 | G300E | 0 | 0
151 | Story3 | C41 | 50 MPa RC Column (27.5 cm x 27.5 cm) | Column | 50MPa | Concrete Rectangular | 275 | 275 | 756.3 | 3225 | 0.24 | 596.67 | G300E | 2438100 | 19.13 | G300E | 0 | 0
152 | Story3 | C42 | 50 MPa RC Column (27.5 cm x 27.5 cm) | Column | 50MPa | Concrete Rectangular | 275 | 275 | 756.3 | 3225 | 0.24 | 596.67 | G300E | 8214075 | 64.45 | G300E | 0 | 0
153 | Story3 | C43 | 50 MPa RC Column (27.5 cm x 27.5 cm) | Column | 50MPa | Concrete Rectangular | 275 | 275 | 756.3 | 3225 | 0.24 | 596.67 | G300E | 6767125 | 53.1 | G300E | 0 | 0
154 | Story3 | C44 | 50 MPa RC Column (27.5 cm x 27.5 cm) | Column | 50MPa | Concrete Rectangular | 275 | 275 | 756.3 | 3225 | 0.24 | 596.67 | G300E | 3332500 | 26.15 | G300E | 0 | 0
155 | Story3 | C45 | 50 MPa RC Column (27.5 cm x 27.5 cm) | Column | 50MPa | Concrete Rectangular | 275 | 275 | 756.3 | 3225 | 0.24 | 596.67 | G300E | 3332500 | 26.15 | G300E | 0 | 0
156 | Story3 | C46 | 50 MPa RC Column (27.5 cm x 27.5 cm) | Column | 50MPa | Concrete Rectangular | 275 | 275 | 756.3 | 3225 | 0.24 | 596.67 | G300E | 6767125 | 53.1 | G300E | 0 | 0
157 | Story3 | C47 | 50 MPa RC Column (27.5 cm x 27.5 cm) | Column | 50MPa | Concrete Rectangular | 275 | 275 | 756.3 | 3225 | 0.24 | 596.67 | G300E | 8214075 | 64.45 | G300E | 0 | 0
158 | Story3 | C48 | 50 MPa RC Column (27.5 cm x 27.5 cm) | Column | 50MPa | Concrete Rectangular | 275 | 275 | 756.3 | 3225 | 0.24 | 596.67 | G300E | 2438100 | 19.13 | G300E | 0 | 0
159 | Story3 | C49 | 50 MPa RC Column (27.5 cm x 27.5 cm) | Column | 50MPa | Concrete Rectangular | 275 | 275 | 756.3 | 3225 | 0.24 | 596.67 | G300E | 2438100 | 19.13 | G300E | 0 | 0
160 | Story3 | C5 | 50 MPa RC Column (27.5 cm x 27.5 cm) | Column | 50MPa | Concrete Rectangular | 275 | 275 | 756.3 | 3225 | 0.24 | 596.67 | G300E | 2438100 | 19.13 | G300E | 0 | 0
161 | Story3 | C50 | 50 MPa RC Column (27.5 cm x 27.5 cm) | Column | 50MPa | Concrete Rectangular | 275 | 275 | 756.3 | 3225 | 0.24 | 596.67 | G300E | 8887025 | 69.73 | G300E | 0 | 0
162 | Story3 | C51 | 50 MPa RC Column (27.5 cm x 27.5 cm) | Column | 50MPa | Concrete Rectangular | 275 | 275 | 756.3 | 3225 | 0.24 | 596.67 | G300E | 7191750 | 56.43 | G300E | 0 | 0
163 | Story3 | C52 | 50 MPa RC Column (27.5 cm x 27.5 cm) | Column | 50MPa | Concrete Rectangular | 275 | 275 | 756.3 | 3225 | 0.24 | 596.67 | G300E | 7378800 | 57.9 | G300E | 0 | 0
164 | Story3 | C53 | 50 MPa RC Column (27.5 cm x 27.5 cm) | Column | 50MPa | Concrete Rectangular | 275 | 275 | 756.3 | 3225 | 0.24 | 596.67 | G300E | 7378800 | 57.9 | G300E | 0 | 0
165 | Story3 | C54 | 50 MPa RC Column (27.5 cm x 27.5 cm) | Column | 50MPa | Concrete Rectangular | 275 | 275 | 756.3 | 3225 | 0.24 | 596.67 | G300E | 7191750 | 56.43 | G300E | 0 | 0
166 | Story3 | C55 | 50 MPa RC Column (27.5 cm x 27.5 cm) | Column | 50MPa | Concrete Rectangular | 275 | 275 | 756.3 | 3225 | 0.24 | 596.67 | G300E | 8887025 | 69.73 | G300E | 0 | 0
167 | Story3 | C56 | 50 MPa RC Column (27.5 cm x 27.5 cm) | Column | 50MPa | Concrete Rectangular | 275 | 275 | 756.3 | 3225 | 0.24 | 596.67 | G300E | 2438100 | 19.13 | G300E | 0 | 0
168 | Story3 | C57 | 50 MPa RC Column (27.5 cm x 27.5 cm) | Column | 50MPa | Concrete Rectangular | 275 | 275 | 756.3 | 3250 | 0.25 | 601.3 | G300E | 2457000 | 19.28 | G300E | 0 | 0
169 | Story3 | C58 | 50 MPa RC Column (27.5 cm x 27.5 cm) | Column | 50MPa | Concrete Rectangular | 275 | 275 | 756.3 | 3225 | 0.24 | 596.67 | G300E | 2438100 | 19.13 | G300E | 0 | 0
170 | Story3 | C59 | 50 MPa RC Column (27.5 cm x 27.5 cm) | Column | 50MPa | Concrete Rectangular | 275 | 275 | 756.3 | 3225 | 0.24 | 596.67 | G300E | 2438100 | 19.13 | G300E | 0 | 0
171 | Story3 | C6 | 50 MPa RC Column (27.5 cm x 27.5 cm) | Column | 50MPa | Concrete Rectangular | 275 | 275 | 756.3 | 3225 | 0.24 | 596.67 | G300E | 2438100 | 19.13 | G300E | 0 | 0
172 | Story3 | C60 | 50 MPa RC Column (27.5 cm x 27.5 cm) | Column | 50MPa | Concrete Rectangular | 275 | 275 | 756.3 | 3225 | 0.24 | 596.67 | G300E | 2438100 | 19.13 | G300E | 0 | 0
173 | Story3 | C61 | 50 MPa RC Column (27.5 cm x 27.5 cm) | Column | 50MPa | Concrete Rectangular | 275 | 275 | 756.3 | 3225 | 0.24 | 596.67 | G300E | 2438100 | 19.13 | G300E | 0 | 0
174 | Story3 | C62 | 50 MPa RC Column (27.5 cm x 27.5 cm) | Column | 50MPa | Concrete Rectangular | 275 | 275 | 756.3 | 3225 | 0.24 | 596.67 | G300E | 2438100 | 19.13 | G300E | 0 | 0
175 | Story3 | C63 | 50 MPa RC Column (27.5 cm x 27.5 cm) | Column | 50MPa | Concrete Rectangular | 275 | 275 | 756.3 | 3225 | 0.24 | 596.67 | G300E | 2438100 | 19.13 | G300E | 0 | 0
176 | Story3 | C64 | 50 MPa RC Column (27.5 cm x 27.5 cm) | Column | 50MPa | Concrete Rectangular | 275 | 275 | 756.3 | 3250 | 0.25 | 601.3 | G300E | 2457000 | 19.28 | G300E | 0 | 0
177 | Story3 | C7 | 50 MPa RC Column (27.5 cm x 27.5 cm) | Column | 50MPa | Concrete Rectangular | 275 | 275 | 756.3 | 3225 | 0.24 | 596.67 | G300E | 2438100 | 19.13 | G300E | 0 | 0
178 | Story3 | C8 | 50 MPa RC Column (27.5 cm x 27.5 cm) | Column | 50MPa | Concrete Rectangular | 275 | 275 | 756.3 | 3250 | 0.25 | 601.3 | G300E | 2457000 | 19.28 | G300E | 0 | 0
179 | Story3 | C9 | 50 MPa RC Column (27.5 cm x 27.5 cm) | Column | 50MPa | Concrete Rectangular | 275 | 275 | 756.3 | 3225 | 0.24 | 596.67 | G300E | 2438100 | 19.13 | G300E | 0 | 0
180 | Story4 | C1 | 50 MPa RC Column (27.5 cm x 27.5 cm) | Column | 50MPa | Concrete Rectangular | 275 | 275 | 756.3 | 3250 | 0.25 | 601.3 | G300E | 2457000 | 19.28 | G300E | 0 | 0
181 | Story4 | C10 | 50 MPa RC Column (27.5 cm x 27.5 cm) | Column | 50MPa | Concrete Rectangular | 275 | 275 | 756.3 | 3225 | 0.24 | 596.67 | G300E | 2718675 | 21.33 | G300E | 0 | 0
182 | Story4 | C11 | 50 MPa RC Column (27.5 cm x 27.5 cm) | Column | 50MPa | Concrete Rectangular | 275 | 275 | 756.3 | 3225 | 0.24 | 596.67 | G300E | 3441075 | 27 | G300E | 0 | 0
183 | Story4 | C12 | 50 MPa RC Column (27.5 cm x 27.5 cm) | Column | 50MPa | Concrete Rectangular | 275 | 275 | 756.3 | 3225 | 0.24 | 596.67 | G300E | 2438100 | 19.13 | G300E | 0 | 0
184 | Story4 | C13 | 50 MPa RC Column (27.5 cm x 27.5 cm) | Column | 50MPa | Concrete Rectangular | 275 | 275 | 756.3 | 3225 | 0.24 | 596.67 | G300E | 2438100 | 19.13 | G300E | 0 | 0
185 | Story4 | C14 | 50 MPa RC Column (27.5 cm x 27.5 cm) | Column | 50MPa | Concrete Rectangular | 275 | 275 | 756.3 | 3225 | 0.24 | 596.67 | G300E | 2438100 | 19.13 | G300E | 0 | 0
186 | Story4 | C15 | 50 MPa RC Column (27.5 cm x 27.5 cm) | Column | 50MPa | Concrete Rectangular | 275 | 275 | 756.3 | 3225 | 0.24 | 596.67 | G300E | 2701475 | 21.2 | G300E | 0 | 0
187 | Story4 | C16 | 50 MPa RC Column (27.5 cm x 27.5 cm) | Column | 50MPa | Concrete Rectangular | 275 | 275 | 756.3 | 3225 | 0.24 | 596.67 | G300E | 2438100 | 19.13 | G300E | 0 | 0
188 | Story4 | C17 | 50 MPa RC Column (27.5 cm x 27.5 cm) | Column | 50MPa | Concrete Rectangular | 275 | 275 | 756.3 | 3225 | 0.24 | 596.67 | G300E | 2438100 | 19.13 | G300E | 0 | 0
189 | Story4 | C18 | 50 MPa RC Column (27.5 cm x 27.5 cm) | Column | 50MPa | Concrete Rectangular | 275 | 275 | 756.3 | 3225 | 0.24 | 596.67 | G300E | 2438100 | 19.13 | G300E | 0 | 0
190 | Story4 | C19 | 50 MPa RC Column (27.5 cm x 27.5 cm) | Column | 50MPa | Concrete Rectangular | 275 | 275 | 756.3 | 3225 | 0.24 | 596.67 | G300E | 2438100 | 19.13 | G300E | 0 | 0
191 | Story4 | C2 | 50 MPa RC Column (27.5 cm x 27.5 cm) | Column | 50MPa | Concrete Rectangular | 275 | 275 | 756.3 | 3225 | 0.24 | 596.67 | G300E | 2438100 | 19.13 | G300E | 0 | 0
192 | Story4 | C20 | 50 MPa RC Column (27.5 cm x 27.5 cm) | Column | 50MPa | Concrete Rectangular | 275 | 275 | 756.3 | 3225 | 0.24 | 596.67 | G300E | 2438100 | 19.13 | G300E | 0 | 0
193 | Story4 | C21 | 50 MPa RC Column (27.5 cm x 27.5 cm) | Column | 50MPa | Concrete Rectangular | 275 | 275 | 756.3 | 3225 | 0.24 | 596.67 | G300E | 2438100 | 19.13 | G300E | 0 | 0
194 | Story4 | C22 | 50 MPa RC Column (27.5 cm x 27.5 cm) | Column | 50MPa | Concrete Rectangular | 275 | 275 | 756.3 | 3225 | 0.24 | 596.67 | G300E | 2438100 | 19.13 | G300E | 0 | 0
195 | Story4 | C23 | 50 MPa RC Column (27.5 cm x 27.5 cm) | Column | 50MPa | Concrete Rectangular | 275 | 275 | 756.3 | 3225 | 0.24 | 596.67 | G300E | 2438100 | 19.13 | G300E | 0 | 0
196 | Story4 | C24 | 50 MPa RC Column (27.5 cm x 27.5 cm) | Column | 50MPa | Concrete Rectangular | 275 | 275 | 756.3 | 3225 | 0.24 | 596.67 | G300E | 2438100 | 19.13 | G300E | 0 | 0
197 | Story4 | C25 | 50 MPa RC Column (27.5 cm x 27.5 cm) | Column | 50MPa | Concrete Rectangular | 275 | 275 | 756.3 | 3225 | 0.24 | 596.67 | G300E | 2438100 | 19.13 | G300E | 0 | 0
198 | Story4 | C26 | 50 MPa RC Column (27.5 cm x 27.5 cm) | Column | 50MPa | Concrete Rectangular | 275 | 275 | 756.3 | 3225 | 0.24 | 596.67 | G300E | 2438100 | 19.13 | G300E | 0 | 0
199 | Story4 | C27 | 50 MPa RC Column (27.5 cm x 27.5 cm) | Column | 50MPa | Concrete Rectangular | 275 | 275 | 756.3 | 3225 | 0.24 | 596.67 | G300E | 2438100 | 19.13 | G300E | 0 | 0
200 | Story4 | C3 | 50 MPa RC Column (27.5 cm x 27.5 cm) | Column | 50MPa | Concrete Rectangular | 275 | 275 | 756.3 | 3225 | 0.24 | 596.67 | G300E | 2438100 | 19.13 | G300E | 0 | 0
201 | Story4 | C30 | 50 MPa RC Column (27.5 cm x 27.5 cm) | Column | 50MPa | Concrete Rectangular | 275 | 275 | 756.3 | 3225 | 0.24 | 596.67 | G300E | 2438100 | 19.13 | G300E | 0 | 0
202 | Story4 | C31 | 50 MPa RC Column (27.5 cm x 27.5 cm) | Column | 50MPa | Concrete Rectangular | 275 | 275 | 756.3 | 3225 | 0.24 | 596.67 | G300E | 2438100 | 19.13 | G300E | 0 | 0
203 | Story4 | C32 | 50 MPa RC Column (27.5 cm x 27.5 cm) | Column | 50MPa | Concrete Rectangular | 275 | 275 | 756.3 | 3225 | 0.24 | 596.67 | G300E | 2438100 | 19.13 | G300E | 0 | 0
204 | Story4 | C33 | 50 MPa RC Column (27.5 cm x 27.5 cm) | Column | 50MPa | Concrete Rectangular | 275 | 275 | 756.3 | 3225 | 0.24 | 596.67 | G300E | 2438100 | 19.13 | G300E | 0 | 0
205 | Story4 | C34 | 50 MPa RC Column (27.5 cm x 27.5 cm) | Column | 50MPa | Concrete Rectangular | 275 | 275 | 756.3 | 3225 | 0.24 | 596.67 | G300E | 2438100 | 19.13 | G300E | 0 | 0
206 | Story4 | C35 | 50 MPa RC Column (27.5 cm x 27.5 cm) | Column | 50MPa | Concrete Rectangular | 275 | 275 | 756.3 | 3225 | 0.24 | 596.67 | G300E | 2438100 | 19.13 | G300E | 0 | 0
207 | Story4 | C38 | 50 MPa RC Column (27.5 cm x 27.5 cm) | Column | 50MPa | Concrete Rectangular | 275 | 275 | 756.3 | 3225 | 0.24 | 596.67 | G300E | 2438100 | 19.13 | G300E | 0 | 0
208 | Story4 | C39 | 50 MPa RC Column (27.5 cm x 27.5 cm) | Column | 50MPa | Concrete Rectangular | 275 | 275 | 756.3 | 3225 | 0.24 | 596.67 | G300E | 2438100 | 19.13 | G300E | 0 | 0
209 | Story4 | C4 | 50 MPa RC Column (27.5 cm x 27.5 cm) | Column | 50MPa | Concrete Rectangular | 275 | 275 | 756.3 | 3225 | 0.24 | 596.67 | G300E | 2438100 | 19.13 | G300E | 0 | 0
210 | Story4 | C40 | 50 MPa RC Column (27.5 cm x 27.5 cm) | Column | 50MPa | Concrete Rectangular | 275 | 275 | 756.3 | 3225 | 0.24 | 596.67 | G300E | 2438100 | 19.13 | G300E | 0 | 0
211 | Story4 | C41 | 50 MPa RC Column (27.5 cm x 27.5 cm) | Column | 50MPa | Concrete Rectangular | 275 | 275 | 756.3 | 3225 | 0.24 | 596.67 | G300E | 2438100 | 19.13 | G300E | 0 | 0
212 | Story4 | C42 | 50 MPa RC Column (27.5 cm x 27.5 cm) | Column | 50MPa | Concrete Rectangular | 275 | 275 | 756.3 | 3225 | 0.24 | 596.67 | G300E | 2438100 | 19.13 | G300E | 0 | 0
213 | Story4 | C43 | 50 MPa RC Column (27.5 cm x 27.5 cm) | Column | 50MPa | Concrete Rectangular | 275 | 275 | 756.3 | 3225 | 0.24 | 596.67 | G300E | 2438100 | 19.13 | G300E | 0 | 0
214 | Story4 | C44 | 50 MPa RC Column (27.5 cm x 27.5 cm) | Column | 50MPa | Concrete Rectangular | 275 | 275 | 756.3 | 3225 | 0.24 | 596.67 | G300E | 2438100 | 19.13 | G300E | 0 | 0
215 | Story4 | C45 | 50 MPa RC Column (27.5 cm x 27.5 cm) | Column | 50MPa | Concrete Rectangular | 275 | 275 | 756.3 | 3225 | 0.24 | 596.67 | G300E | 2438100 | 19.13 | G300E | 0 | 0
216 | Story4 | C46 | 50 MPa RC Column (27.5 cm x 27.5 cm) | Column | 50MPa | Concrete Rectangular | 275 | 275 | 756.3 | 3225 | 0.24 | 596.67 | G300E | 2438100 | 19.13 | G300E | 0 | 0
217 | Story4 | C47 | 50 MPa RC Column (27.5 cm x 27.5 cm) | Column | 50MPa | Concrete Rectangular | 275 | 275 | 756.3 | 3225 | 0.24 | 596.67 | G300E | 2438100 | 19.13 | G300E | 0 | 0
218 | Story4 | C48 | 50 MPa RC Column (27.5 cm x 27.5 cm) | Column | 50MPa | Concrete Rectangular | 275 | 275 | 756.3 | 3225 | 0.24 | 596.67 | G300E | 2438100 | 19.13 | G300E | 0 | 0
219 | Story4 | C49 | 50 MPa RC Column (27.5 cm x 27.5 cm) | Column | 50MPa | Concrete Rectangular | 275 | 275 | 756.3 | 3225 | 0.24 | 596.67 | G300E | 2438100 | 19.13 | G300E | 0 | 0
220 | Story4 | C5 | 50 MPa RC Column (27.5 cm x 27.5 cm) | Column | 50MPa | Concrete Rectangular | 275 | 275 | 756.3 | 3225 | 0.24 | 596.67 | G300E | 2438100 | 19.13 | G300E | 0 | 0
221 | Story4 | C50 | 50 MPa RC Column (27.5 cm x 27.5 cm) | Column | 50MPa | Concrete Rectangular | 275 | 275 | 756.3 | 3225 | 0.24 | 596.67 | G300E | 2725125 | 21.38 | G300E | 0 | 0
222 | Story4 | C51 | 50 MPa RC Column (27.5 cm x 27.5 cm) | Column | 50MPa | Concrete Rectangular | 275 | 275 | 756.3 | 3225 | 0.24 | 596.67 | G300E | 2438100 | 19.13 | G300E | 0 | 0
223 | Story4 | C52 | 50 MPa RC Column (27.5 cm x 27.5 cm) | Column | 50MPa | Concrete Rectangular | 275 | 275 | 756.3 | 3225 | 0.24 | 596.67 | G300E | 2438100 | 19.13 | G300E | 0 | 0
224 | Story4 | C53 | 50 MPa RC Column (27.5 cm x 27.5 cm) | Column | 50MPa | Concrete Rectangular | 275 | 275 | 756.3 | 3225 | 0.24 | 596.67 | G300E | 2438100 | 19.13 | G300E | 0 | 0
225 | Story4 | C54 | 50 MPa RC Column (27.5 cm x 27.5 cm) | Column | 50MPa | Concrete Rectangular | 275 | 275 | 756.3 | 3225 | 0.24 | 596.67 | G300E | 2438100 | 19.13 | G300E | 0 | 0
226 | Story4 | C55 | 50 MPa RC Column (27.5 cm x 27.5 cm) | Column | 50MPa | Concrete Rectangular | 275 | 275 | 756.3 | 3225 | 0.24 | 596.67 | G300E | 2802525 | 21.99 | G300E | 0 | 0
227 | Story4 | C56 | 50 MPa RC Column (27.5 cm x 27.5 cm) | Column | 50MPa | Concrete Rectangular | 275 | 275 | 756.3 | 3225 | 0.24 | 596.67 | G300E | 2438100 | 19.13 | G300E | 0 | 0
228 | Story4 | C57 | 50 MPa RC Column (27.5 cm x 27.5 cm) | Column | 50MPa | Concrete Rectangular | 275 | 275 | 756.3 | 3250 | 0.25 | 601.3 | G300E | 2457000 | 19.28 | G300E | 0 | 0
229 | Story4 | C58 | 50 MPa RC Column (27.5 cm x 27.5 cm) | Column | 50MPa | Concrete Rectangular | 275 | 275 | 756.3 | 3225 | 0.24 | 596.67 | G300E | 2438100 | 19.13 | G300E | 0 | 0
230 | Story4 | C59 | 50 MPa RC Column (27.5 cm x 27.5 cm) | Column | 50MPa | Concrete Rectangular | 275 | 275 | 756.3 | 3225 | 0.24 | 596.67 | G300E | 2438100 | 19.13 | G300E | 0 | 0
231 | Story4 | C6 | 50 MPa RC Column (27.5 cm x 27.5 cm) | Column | 50MPa | Concrete Rectangular | 275 | 275 | 756.3 | 3225 | 0.24 | 596.67 | G300E | 2438100 | 19.13 | G300E | 0 | 0
232 | Story4 | C60 | 50 MPa RC Column (27.5 cm x 27.5 cm) | Column | 50MPa | Concrete Rectangular | 275 | 275 | 756.3 | 3225 | 0.24 | 596.67 | G300E | 2438100 | 19.13 | G300E | 0 | 0
233 | Story4 | C61 | 50 MPa RC Column (27.5 cm x 27.5 cm) | Column | 50MPa | Concrete Rectangular | 275 | 275 | 756.3 | 3225 | 0.24 | 596.67 | G300E | 2438100 | 19.13 | G300E | 0 | 0
234 | Story4 | C62 | 50 MPa RC Column (27.5 cm x 27.5 cm) | Column | 50MPa | Concrete Rectangular | 275 | 275 | 756.3 | 3225 | 0.24 | 596.67 | G300E | 2438100 | 19.13 | G300E | 0 | 0
235 | Story4 | C63 | 50 MPa RC Column (27.5 cm x 27.5 cm) | Column | 50MPa | Concrete Rectangular | 275 | 275 | 756.3 | 3225 | 0.24 | 596.67 | G300E | 2438100 | 19.13 | G300E | 0 | 0
236 | Story4 | C64 | 50 MPa RC Column (27.5 cm x 27.5 cm) | Column | 50MPa | Concrete Rectangular | 275 | 275 | 756.3 | 3250 | 0.25 | 601.3 | G300E | 2457000 | 19.28 | G300E | 0 | 0
237 | Story4 | C7 | 50 MPa RC Column (27.5 cm x 27.5 cm) | Column | 50MPa | Concrete Rectangular | 275 | 275 | 756.3 | 3225 | 0.24 | 596.67 | G300E | 2438100 | 19.13 | G300E | 0 | 0
238 | Story4 | C8 | 50 MPa RC Column (27.5 cm x 27.5 cm) | Column | 50MPa | Concrete Rectangular | 275 | 275 | 756.3 | 3250 | 0.25 | 601.3 | G300E | 2457000 | 19.28 | G300E | 0 | 0
239 | Story4 | C9 | 50 MPa RC Column (27.5 cm x 27.5 cm) | Column | 50MPa | Concrete Rectangular | 275 | 275 | 756.3 | 3225 | 0.24 | 596.67 | G300E | 2438100 | 19.13 | G300E | 0 | 0
240 | Story5 | C1 | 50 MPa RC Column (25 cm x 25 cm) | Column | 50MPa | Concrete Rectangular | 250 | 250 | 625 | 3250 | 0.2 | 496.94 | G300E | 3295500 | 25.86 | G300E | 0 | 0
241 | Story5 | C10 | 50 MPa RC Column (25 cm x 25 cm) | Column | 50MPa | Concrete Rectangular | 250 | 250 | 625 | 3225 | 0.2 | 493.12 | G300E | 2015625 | 15.82 | G300E | 0 | 0
242 | Story5 | C11 | 50 MPa RC Column (25 cm x 25 cm) | Column | 50MPa | Concrete Rectangular | 250 | 250 | 625 | 3225 | 0.2 | 493.12 | G300E | 2015625 | 15.82 | G300E | 0 | 0
243 | Story5 | C12 | 50 MPa RC Column (25 cm x 25 cm) | Column | 50MPa | Concrete Rectangular | 250 | 250 | 625 | 3225 | 0.2 | 493.12 | G300E | 2015625 | 15.82 | G300E | 0 | 0
244 | Story5 | C13 | 50 MPa RC Column (25 cm x 25 cm) | Column | 50MPa | Concrete Rectangular | 250 | 250 | 625 | 3225 | 0.2 | 493.12 | G300E | 2015625 | 15.82 | G300E | 0 | 0
245 | Story5 | C14 | 50 MPa RC Column (25 cm x 25 cm) | Column | 50MPa | Concrete Rectangular | 250 | 250 | 625 | 3225 | 0.2 | 493.12 | G300E | 2015625 | 15.82 | G300E | 0 | 0
246 | Story5 | C15 | 50 MPa RC Column (25 cm x 25 cm) | Column | 50MPa | Concrete Rectangular | 250 | 250 | 625 | 3225 | 0.2 | 493.12 | G300E | 2015625 | 15.82 | G300E | 0 | 0
247 | Story5 | C16 | 50 MPa RC Column (25 cm x 25 cm) | Column | 50MPa | Concrete Rectangular | 250 | 250 | 625 | 3225 | 0.2 | 493.12 | G300E | 4292475 | 33.68 | G300E | 0 | 0
248 | Story5 | C17 | 50 MPa RC Column (25 cm x 25 cm) | Column | 50MPa | Concrete Rectangular | 250 | 250 | 625 | 3225 | 0.2 | 493.12 | G300E | 4308600 | 33.81 | G300E | 0 | 0
249 | Story5 | C18 | 50 MPa RC Column (25 cm x 25 cm) | Column | 50MPa | Concrete Rectangular | 250 | 250 | 625 | 3225 | 0.2 | 493.12 | G300E | 2015625 | 15.82 | G300E | 0 | 0
250 | Story5 | C19 | 50 MPa RC Column (25 cm x 25 cm) | Column | 50MPa | Concrete Rectangular | 250 | 250 | 625 | 3225 | 0.2 | 493.12 | G300E | 2015625 | 15.82 | G300E | 0 | 0
251 | Story5 | C2 | 50 MPa RC Column (25 cm x 25 cm) | Column | 50MPa | Concrete Rectangular | 250 | 250 | 625 | 3225 | 0.2 | 493.12 | G300E | 2015625 | 15.82 | G300E | 0 | 0
252 | Story5 | C20 | 50 MPa RC Column (25 cm x 25 cm) | Column | 50MPa | Concrete Rectangular | 250 | 250 | 625 | 3225 | 0.2 | 493.12 | G300E | 2015625 | 15.82 | G300E | 0 | 0
253 | Story5 | C21 | 50 MPa RC Column (25 cm x 25 cm) | Column | 50MPa | Concrete Rectangular | 250 | 250 | 625 | 3225 | 0.2 | 493.12 | G300E | 2015625 | 15.82 | G300E | 0 | 0
254 | Story5 | C22 | 50 MPa RC Column (25 cm x 25 cm) | Column | 50MPa | Concrete Rectangular | 250 | 250 | 625 | 3225 | 0.2 | 493.12 | G300E | 2015625 | 15.82 | G300E | 0 | 0
255 | Story5 | C23 | 50 MPa RC Column (25 cm x 25 cm) | Column | 50MPa | Concrete Rectangular | 250 | 250 | 625 | 3225 | 0.2 | 493.12 | G300E | 2015625 | 15.82 | G300E | 0 | 0
256 | Story5 | C24 | 50 MPa RC Column (25 cm x 25 cm) | Column | 50MPa | Concrete Rectangular | 250 | 250 | 625 | 3225 | 0.2 | 493.12 | G300E | 4308600 | 33.81 | G300E | 0 | 0
257 | Story5 | C25 | 50 MPa RC Column (25 cm x 25 cm) | Column | 50MPa | Concrete Rectangular | 250 | 250 | 625 | 3225 | 0.2 | 493.12 | G300E | 4239800 | 33.27 | G300E | 0 | 0
258 | Story5 | C26 | 50 MPa RC Column (25 cm x 25 cm) | Column | 50MPa | Concrete Rectangular | 250 | 250 | 625 | 3225 | 0.2 | 493.12 | G300E | 2015625 | 15.82 | G300E | 0 | 0
259 | Story5 | C27 | 50 MPa RC Column (25 cm x 25 cm) | Column | 50MPa | Concrete Rectangular | 250 | 250 | 625 | 3225 | 0.2 | 493.12 | G300E | 2015625 | 15.82 | G300E | 0 | 0
260 | Story5 | C3 | 50 MPa RC Column (25 cm x 25 cm) | Column | 50MPa | Concrete Rectangular | 250 | 250 | 625 | 3225 | 0.2 | 493.12 | G300E | 2015625 | 15.82 | G300E | 0 | 0
261 | Story5 | C30 | 50 MPa RC Column (25 cm x 25 cm) | Column | 50MPa | Concrete Rectangular | 250 | 250 | 625 | 3225 | 0.2 | 493.12 | G300E | 2015625 | 15.82 | G300E | 0 | 0
262 | Story5 | C31 | 50 MPa RC Column (25 cm x 25 cm) | Column | 50MPa | Concrete Rectangular | 250 | 250 | 625 | 3225 | 0.2 | 493.12 | G300E | 2015625 | 15.82 | G300E | 0 | 0
263 | Story5 | C32 | 50 MPa RC Column (25 cm x 25 cm) | Column | 50MPa | Concrete Rectangular | 250 | 250 | 625 | 3225 | 0.2 | 493.12 | G300E | 4239800 | 33.27 | G300E | 0 | 0
264 | Story5 | C33 | 50 MPa RC Column (25 cm x 25 cm) | Column | 50MPa | Concrete Rectangular | 250 | 250 | 625 | 3225 | 0.2 | 493.12 | G300E | 4239800 | 33.27 | G300E | 0 | 0
265 | Story5 | C34 | 50 MPa RC Column (25 cm x 25 cm) | Column | 50MPa | Concrete Rectangular | 250 | 250 | 625 | 3225 | 0.2 | 493.12 | G300E | 2015625 | 15.82 | G300E | 0 | 0
266 | Story5 | C35 | 50 MPa RC Column (25 cm x 25 cm) | Column | 50MPa | Concrete Rectangular | 250 | 250 | 625 | 3225 | 0.2 | 493.12 | G300E | 2015625 | 15.82 | G300E | 0 | 0
267 | Story5 | C38 | 50 MPa RC Column (25 cm x 25 cm) | Column | 50MPa | Concrete Rectangular | 250 | 250 | 625 | 3225 | 0.2 | 493.12 | G300E | 2015625 | 15.82 | G300E | 0 | 0
268 | Story5 | C39 | 50 MPa RC Column (25 cm x 25 cm) | Column | 50MPa | Concrete Rectangular | 250 | 250 | 625 | 3225 | 0.2 | 493.12 | G300E | 2015625 | 15.82 | G300E | 0 | 0
269 | Story5 | C4 | 50 MPa RC Column (25 cm x 25 cm) | Column | 50MPa | Concrete Rectangular | 250 | 250 | 625 | 3225 | 0.2 | 493.12 | G300E | 2015625 | 15.82 | G300E | 0 | 0
270 | Story5 | C40 | 50 MPa RC Column (25 cm x 25 cm) | Column | 50MPa | Concrete Rectangular | 250 | 250 | 625 | 3225 | 0.2 | 493.12 | G300E | 4239800 | 33.27 | G300E | 0 | 0
271 | Story5 | C41 | 50 MPa RC Column (25 cm x 25 cm) | Column | 50MPa | Concrete Rectangular | 250 | 250 | 625 | 3225 | 0.2 | 493.12 | G300E | 4307525 | 33.8 | G300E | 0 | 0
272 | Story5 | C42 | 50 MPa RC Column (25 cm x 25 cm) | Column | 50MPa | Concrete Rectangular | 250 | 250 | 625 | 3225 | 0.2 | 493.12 | G300E | 2015625 | 15.82 | G300E | 0 | 0
273 | Story5 | C43 | 50 MPa RC Column (25 cm x 25 cm) | Column | 50MPa | Concrete Rectangular | 250 | 250 | 625 | 3225 | 0.2 | 493.12 | G300E | 2015625 | 15.82 | G300E | 0 | 0
274 | Story5 | C44 | 50 MPa RC Column (25 cm x 25 cm) | Column | 50MPa | Concrete Rectangular | 250 | 250 | 625 | 3225 | 0.2 | 493.12 | G300E | 2015625 | 15.82 | G300E | 0 | 0
275 | Story5 | C45 | 50 MPa RC Column (25 cm x 25 cm) | Column | 50MPa | Concrete Rectangular | 250 | 250 | 625 | 3225 | 0.2 | 493.12 | G300E | 2015625 | 15.82 | G300E | 0 | 0
276 | Story5 | C46 | 50 MPa RC Column (25 cm x 25 cm) | Column | 50MPa | Concrete Rectangular | 250 | 250 | 625 | 3225 | 0.2 | 493.12 | G300E | 2015625 | 15.82 | G300E | 0 | 0
277 | Story5 | C47 | 50 MPa RC Column (25 cm x 25 cm) | Column | 50MPa | Concrete Rectangular | 250 | 250 | 625 | 3225 | 0.2 | 493.12 | G300E | 2015625 | 15.82 | G300E | 0 | 0
278 | Story5 | C48 | 50 MPa RC Column (25 cm x 25 cm) | Column | 50MPa | Concrete Rectangular | 250 | 250 | 625 | 3225 | 0.2 | 493.12 | G300E | 4308600 | 33.81 | G300E | 0 | 0
279 | Story5 | C49 | 50 MPa RC Column (25 cm x 25 cm) | Column | 50MPa | Concrete Rectangular | 250 | 250 | 625 | 3225 | 0.2 | 493.12 | G300E | 4292475 | 33.68 | G300E | 0 | 0
280 | Story5 | C5 | 50 MPa RC Column (25 cm x 25 cm) | Column | 50MPa | Concrete Rectangular | 250 | 250 | 625 | 3225 | 0.2 | 493.12 | G300E | 2015625 | 15.82 | G300E | 0 | 0
281 | Story5 | C50 | 50 MPa RC Column (25 cm x 25 cm) | Column | 50MPa | Concrete Rectangular | 250 | 250 | 625 | 3225 | 0.2 | 493.12 | G300E | 2015625 | 15.82 | G300E | 0 | 0
282 | Story5 | C51 | 50 MPa RC Column (25 cm x 25 cm) | Column | 50MPa | Concrete Rectangular | 250 | 250 | 625 | 3225 | 0.2 | 493.12 | G300E | 2015625 | 15.82 | G300E | 0 | 0
283 | Story5 | C52 | 50 MPa RC Column (25 cm x 25 cm) | Column | 50MPa | Concrete Rectangular | 250 | 250 | 625 | 3225 | 0.2 | 493.12 | G300E | 2015625 | 15.82 | G300E | 0 | 0
284 | Story5 | C53 | 50 MPa RC Column (25 cm x 25 cm) | Column | 50MPa | Concrete Rectangular | 250 | 250 | 625 | 3225 | 0.2 | 493.12 | G300E | 2015625 | 15.82 | G300E | 0 | 0
285 | Story5 | C54 | 50 MPa RC Column (25 cm x 25 cm) | Column | 50MPa | Concrete Rectangular | 250 | 250 | 625 | 3225 | 0.2 | 493.12 | G300E | 2015625 | 15.82 | G300E | 0 | 0
286 | Story5 | C55 | 50 MPa RC Column (25 cm x 25 cm) | Column | 50MPa | Concrete Rectangular | 250 | 250 | 625 | 3225 | 0.2 | 493.12 | G300E | 2015625 | 15.82 | G300E | 0 | 0
287 | Story5 | C56 | 50 MPa RC Column (25 cm x 25 cm) | Column | 50MPa | Concrete Rectangular | 250 | 250 | 625 | 3225 | 0.2 | 493.12 | G300E | 4306450 | 33.79 | G300E | 0 | 0
288 | Story5 | C57 | 50 MPa RC Column (25 cm x 25 cm) | Column | 50MPa | Concrete Rectangular | 250 | 250 | 625 | 3250 | 0.2 | 496.94 | G300E | 3293333.33 | 25.84 | G300E | 0 | 0
289 | Story5 | C58 | 50 MPa RC Column (25 cm x 25 cm) | Column | 50MPa | Concrete Rectangular | 250 | 250 | 625 | 3225 | 0.2 | 493.12 | G300E | 2015625 | 15.82 | G300E | 0 | 0
290 | Story5 | C59 | 50 MPa RC Column (25 cm x 25 cm) | Column | 50MPa | Concrete Rectangular | 250 | 250 | 625 | 3225 | 0.2 | 493.12 | G300E | 2015625 | 15.82 | G300E | 0 | 0
291 | Story5 | C6 | 50 MPa RC Column (25 cm x 25 cm) | Column | 50MPa | Concrete Rectangular | 250 | 250 | 625 | 3225 | 0.2 | 493.12 | G300E | 2015625 | 15.82 | G300E | 0 | 0
292 | Story5 | C60 | 50 MPa RC Column (25 cm x 25 cm) | Column | 50MPa | Concrete Rectangular | 250 | 250 | 625 | 3225 | 0.2 | 493.12 | G300E | 2015625 | 15.82 | G300E | 0 | 0
293 | Story5 | C61 | 50 MPa RC Column (25 cm x 25 cm) | Column | 50MPa | Concrete Rectangular | 250 | 250 | 625 | 3225 | 0.2 | 493.12 | G300E | 2015625 | 15.82 | G300E | 0 | 0
294 | Story5 | C62 | 50 MPa RC Column (25 cm x 25 cm) | Column | 50MPa | Concrete Rectangular | 250 | 250 | 625 | 3225 | 0.2 | 493.12 | G300E | 2015625 | 15.82 | G300E | 0 | 0
295 | Story5 | C63 | 50 MPa RC Column (25 cm x 25 cm) | Column | 50MPa | Concrete Rectangular | 250 | 250 | 625 | 3225 | 0.2 | 493.12 | G300E | 2015625 | 15.82 | G300E | 0 | 0
296 | Story5 | C64 | 50 MPa RC Column (25 cm x 25 cm) | Column | 50MPa | Concrete Rectangular | 250 | 250 | 625 | 3250 | 0.2 | 496.94 | G300E | 3293333.33 | 25.84 | G300E | 0 | 0
297 | Story5 | C7 | 50 MPa RC Column (25 cm x 25 cm) | Column | 50MPa | Concrete Rectangular | 250 | 250 | 625 | 3225 | 0.2 | 493.12 | G300E | 2015625 | 15.82 | G300E | 0 | 0
298 | Story5 | C8 | 50 MPa RC Column (25 cm x 25 cm) | Column | 50MPa | Concrete Rectangular | 250 | 250 | 625 | 3250 | 0.2 | 496.94 | G300E | 3293333.33 | 25.84 | G300E | 0 | 0
299 | Story5 | C9 | 50 MPa RC Column (25 cm x 25 cm) | Column | 50MPa | Concrete Rectangular | 250 | 250 | 625 | 3225 | 0.2 | 493.12 | G300E | 4306450 | 33.79 | G300E | 0 | 0
300 | Story6 | C1 | 50 MPa RC Column (25 cm x 25 cm) | Column | 50MPa | Concrete Rectangular | 250 | 250 | 625 | 3250 | 0.2 | 496.94 | G300E | 6561750 | 51.49 | G300E | 0 | 0
301 | Story6 | C10 | 50 MPa RC Column (25 cm x 25 cm) | Column | 50MPa | Concrete Rectangular | 250 | 250 | 625 | 3225 | 0.2 | 493.12 | G300E | 2015625 | 15.82 | G300E | 0 | 0
302 | Story6 | C11 | 50 MPa RC Column (25 cm x 25 cm) | Column | 50MPa | Concrete Rectangular | 250 | 250 | 625 | 3225 | 0.2 | 493.12 | G300E | 2015625 | 15.82 | G300E | 0 | 0
303 | Story6 | C12 | 50 MPa RC Column (25 cm x 25 cm) | Column | 50MPa | Concrete Rectangular | 250 | 250 | 625 | 3225 | 0.2 | 493.12 | G300E | 2015625 | 15.82 | G300E | 0 | 0
304 | Story6 | C13 | 50 MPa RC Column (25 cm x 25 cm) | Column | 50MPa | Concrete Rectangular | 250 | 250 | 625 | 3225 | 0.2 | 493.12 | G300E | 2015625 | 15.82 | G300E | 0 | 0
305 | Story6 | C14 | 50 MPa RC Column (25 cm x 25 cm) | Column | 50MPa | Concrete Rectangular | 250 | 250 | 625 | 3225 | 0.2 | 493.12 | G300E | 2015625 | 15.82 | G300E | 0 | 0
306 | Story6 | C15 | 50 MPa RC Column (25 cm x 25 cm) | Column | 50MPa | Concrete Rectangular | 250 | 250 | 625 | 3225 | 0.2 | 493.12 | G300E | 2015625 | 15.82 | G300E | 0 | 0
307 | Story6 | C16 | 50 MPa RC Column (25 cm x 25 cm) | Column | 50MPa | Concrete Rectangular | 250 | 250 | 625 | 3225 | 0.2 | 493.12 | G300E | 7447600 | 58.44 | G300E | 0 | 0
308 | Story6 | C17 | 50 MPa RC Column (25 cm x 25 cm) | Column | 50MPa | Concrete Rectangular | 250 | 250 | 625 | 3225 | 0.2 | 493.12 | G300E | 7475550 | 58.66 | G300E | 0 | 0
309 | Story6 | C18 | 50 MPa RC Column (25 cm x 25 cm) | Column | 50MPa | Concrete Rectangular | 250 | 250 | 625 | 3225 | 0.2 | 493.12 | G300E | 2015625 | 15.82 | G300E | 0 | 0
310 | Story6 | C19 | 50 MPa RC Column (25 cm x 25 cm) | Column | 50MPa | Concrete Rectangular | 250 | 250 | 625 | 3225 | 0.2 | 493.12 | G300E | 2015625 | 15.82 | G300E | 0 | 0
311 | Story6 | C2 | 50 MPa RC Column (25 cm x 25 cm) | Column | 50MPa | Concrete Rectangular | 250 | 250 | 625 | 3225 | 0.2 | 493.12 | G300E | 3710900 | 29.12 | G300E | 0 | 0
312 | Story6 | C20 | 50 MPa RC Column (25 cm x 25 cm) | Column | 50MPa | Concrete Rectangular | 250 | 250 | 625 | 3225 | 0.2 | 493.12 | G300E | 2015625 | 15.82 | G300E | 0 | 0
313 | Story6 | C21 | 50 MPa RC Column (25 cm x 25 cm) | Column | 50MPa | Concrete Rectangular | 250 | 250 | 625 | 3225 | 0.2 | 493.12 | G300E | 2015625 | 15.82 | G300E | 0 | 0
314 | Story6 | C22 | 50 MPa RC Column (25 cm x 25 cm) | Column | 50MPa | Concrete Rectangular | 250 | 250 | 625 | 3225 | 0.2 | 493.12 | G300E | 2015625 | 15.82 | G300E | 0 | 0
315 | Story6 | C23 | 50 MPa RC Column (25 cm x 25 cm) | Column | 50MPa | Concrete Rectangular | 250 | 250 | 625 | 3225 | 0.2 | 493.12 | G300E | 2015625 | 15.82 | G300E | 0 | 0
316 | Story6 | C24 | 50 MPa RC Column (25 cm x 25 cm) | Column | 50MPa | Concrete Rectangular | 250 | 250 | 625 | 3225 | 0.2 | 493.12 | G300E | 7475550 | 58.66 | G300E | 0 | 0
317 | Story6 | C25 | 50 MPa RC Column (25 cm x 25 cm) | Column | 50MPa | Concrete Rectangular | 250 | 250 | 625 | 3225 | 0.2 | 493.12 | G300E | 7390625 | 57.99 | G300E | 0 | 0
318 | Story6 | C26 | 50 MPa RC Column (25 cm x 25 cm) | Column | 50MPa | Concrete Rectangular | 250 | 250 | 625 | 3225 | 0.2 | 493.12 | G300E | 2015625 | 15.82 | G300E | 0 | 0
319 | Story6 | C27 | 50 MPa RC Column (25 cm x 25 cm) | Column | 50MPa | Concrete Rectangular | 250 | 250 | 625 | 3225 | 0.2 | 493.12 | G300E | 2015625 | 15.82 | G300E | 0 | 0
320 | Story6 | C3 | 50 MPa RC Column (25 cm x 25 cm) | Column | 50MPa | Concrete Rectangular | 250 | 250 | 625 | 3225 | 0.2 | 493.12 | G300E | 3435700 | 26.96 | G300E | 0 | 0
321 | Story6 | C30 | 50 MPa RC Column (25 cm x 25 cm) | Column | 50MPa | Concrete Rectangular | 250 | 250 | 625 | 3225 | 0.2 | 493.12 | G300E | 2015625 | 15.82 | G300E | 0 | 0
322 | Story6 | C31 | 50 MPa RC Column (25 cm x 25 cm) | Column | 50MPa | Concrete Rectangular | 250 | 250 | 625 | 3225 | 0.2 | 493.12 | G300E | 2015625 | 15.82 | G300E | 0 | 0
323 | Story6 | C32 | 50 MPa RC Column (25 cm x 25 cm) | Column | 50MPa | Concrete Rectangular | 250 | 250 | 625 | 3225 | 0.2 | 493.12 | G300E | 7391700 | 58 | G300E | 0 | 0
324 | Story6 | C33 | 50 MPa RC Column (25 cm x 25 cm) | Column | 50MPa | Concrete Rectangular | 250 | 250 | 625 | 3225 | 0.2 | 493.12 | G300E | 7390625 | 57.99 | G300E | 0 | 0
325 | Story6 | C34 | 50 MPa RC Column (25 cm x 25 cm) | Column | 50MPa | Concrete Rectangular | 250 | 250 | 625 | 3225 | 0.2 | 493.12 | G300E | 2015625 | 15.82 | G300E | 0 | 0
326 | Story6 | C35 | 50 MPa RC Column (25 cm x 25 cm) | Column | 50MPa | Concrete Rectangular | 250 | 250 | 625 | 3225 | 0.2 | 493.12 | G300E | 2015625 | 15.82 | G300E | 0 | 0
327 | Story6 | C38 | 50 MPa RC Column (25 cm x 25 cm) | Column | 50MPa | Concrete Rectangular | 250 | 250 | 625 | 3225 | 0.2 | 493.12 | G300E | 2015625 | 15.82 | G300E | 0 | 0
328 | Story6 | C39 | 50 MPa RC Column (25 cm x 25 cm) | Column | 50MPa | Concrete Rectangular | 250 | 250 | 625 | 3225 | 0.2 | 493.12 | G300E | 2015625 | 15.82 | G300E | 0 | 0
329 | Story6 | C4 | 50 MPa RC Column (25 cm x 25 cm) | Column | 50MPa | Concrete Rectangular | 250 | 250 | 625 | 3225 | 0.2 | 493.12 | G300E | 3444300 | 27.03 | G300E | 0 | 0
330 | Story6 | C40 | 50 MPa RC Column (25 cm x 25 cm) | Column | 50MPa | Concrete Rectangular | 250 | 250 | 625 | 3225 | 0.2 | 493.12 | G300E | 7391700 | 58 | G300E | 0 | 0
331 | Story6 | C41 | 50 MPa RC Column (25 cm x 25 cm) | Column | 50MPa | Concrete Rectangular | 250 | 250 | 625 | 3225 | 0.2 | 493.12 | G300E | 7474475 | 58.65 | G300E | 0 | 0
332 | Story6 | C42 | 50 MPa RC Column (25 cm x 25 cm) | Column | 50MPa | Concrete Rectangular | 250 | 250 | 625 | 3225 | 0.2 | 493.12 | G300E | 2015625 | 15.82 | G300E | 0 | 0
333 | Story6 | C43 | 50 MPa RC Column (25 cm x 25 cm) | Column | 50MPa | Concrete Rectangular | 250 | 250 | 625 | 3225 | 0.2 | 493.12 | G300E | 2015625 | 15.82 | G300E | 0 | 0
334 | Story6 | C44 | 50 MPa RC Column (25 cm x 25 cm) | Column | 50MPa | Concrete Rectangular | 250 | 250 | 625 | 3225 | 0.2 | 493.12 | G300E | 2015625 | 15.82 | G300E | 0 | 0
335 | Story6 | C45 | 50 MPa RC Column (25 cm x 25 cm) | Column | 50MPa | Concrete Rectangular | 250 | 250 | 625 | 3225 | 0.2 | 493.12 | G300E | 2015625 | 15.82 | G300E | 0 | 0
336 | Story6 | C46 | 50 MPa RC Column (25 cm x 25 cm) | Column | 50MPa | Concrete Rectangular | 250 | 250 | 625 | 3225 | 0.2 | 493.12 | G300E | 2015625 | 15.82 | G300E | 0 | 0
337 | Story6 | C47 | 50 MPa RC Column (25 cm x 25 cm) | Column | 50MPa | Concrete Rectangular | 250 | 250 | 625 | 3225 | 0.2 | 493.12 | G300E | 2015625 | 15.82 | G300E | 0 | 0
338 | Story6 | C48 | 50 MPa RC Column (25 cm x 25 cm) | Column | 50MPa | Concrete Rectangular | 250 | 250 | 625 | 3225 | 0.2 | 493.12 | G300E | 7475550 | 58.66 | G300E | 0 | 0
339 | Story6 | C49 | 50 MPa RC Column (25 cm x 25 cm) | Column | 50MPa | Concrete Rectangular | 250 | 250 | 625 | 3225 | 0.2 | 493.12 | G300E | 7447600 | 58.44 | G300E | 0 | 0
340 | Story6 | C5 | 50 MPa RC Column (25 cm x 25 cm) | Column | 50MPa | Concrete Rectangular | 250 | 250 | 625 | 3225 | 0.2 | 493.12 | G300E | 3436775 | 26.97 | G300E | 0 | 0
341 | Story6 | C50 | 50 MPa RC Column (25 cm x 25 cm) | Column | 50MPa | Concrete Rectangular | 250 | 250 | 625 | 3225 | 0.2 | 493.12 | G300E | 2015625 | 15.82 | G300E | 0 | 0
342 | Story6 | C51 | 50 MPa RC Column (25 cm x 25 cm) | Column | 50MPa | Concrete Rectangular | 250 | 250 | 625 | 3225 | 0.2 | 493.12 | G300E | 2015625 | 15.82 | G300E | 0 | 0
343 | Story6 | C52 | 50 MPa RC Column (25 cm x 25 cm) | Column | 50MPa | Concrete Rectangular | 250 | 250 | 625 | 3225 | 0.2 | 493.12 | G300E | 2015625 | 15.82 | G300E | 0 | 0
344 | Story6 | C53 | 50 MPa RC Column (25 cm x 25 cm) | Column | 50MPa | Concrete Rectangular | 250 | 250 | 625 | 3225 | 0.2 | 493.12 | G300E | 2015625 | 15.82 | G300E | 0 | 0
345 | Story6 | C54 | 50 MPa RC Column (25 cm x 25 cm) | Column | 50MPa | Concrete Rectangular | 250 | 250 | 625 | 3225 | 0.2 | 493.12 | G300E | 2015625 | 15.82 | G300E | 0 | 0
346 | Story6 | C55 | 50 MPa RC Column (25 cm x 25 cm) | Column | 50MPa | Concrete Rectangular | 250 | 250 | 625 | 3225 | 0.2 | 493.12 | G300E | 2015625 | 15.82 | G300E | 0 | 0
347 | Story6 | C56 | 50 MPa RC Column (25 cm x 25 cm) | Column | 50MPa | Concrete Rectangular | 250 | 250 | 625 | 3225 | 0.2 | 493.12 | G300E | 7447600 | 58.44 | G300E | 0 | 0
348 | Story6 | C57 | 50 MPa RC Column (25 cm x 25 cm) | Column | 50MPa | Concrete Rectangular | 250 | 250 | 625 | 3250 | 0.2 | 496.94 | G300E | 6562833.33 | 51.49 | G300E | 0 | 0
349 | Story6 | C58 | 50 MPa RC Column (25 cm x 25 cm) | Column | 50MPa | Concrete Rectangular | 250 | 250 | 625 | 3225 | 0.2 | 493.12 | G300E | 3715200 | 29.15 | G300E | 0 | 0
350 | Story6 | C59 | 50 MPa RC Column (25 cm x 25 cm) | Column | 50MPa | Concrete Rectangular | 250 | 250 | 625 | 3225 | 0.2 | 493.12 | G300E | 3344325 | 26.24 | G300E | 0 | 0
351 | Story6 | C6 | 50 MPa RC Column (25 cm x 25 cm) | Column | 50MPa | Concrete Rectangular | 250 | 250 | 625 | 3225 | 0.2 | 493.12 | G300E | 3344325 | 26.24 | G300E | 0 | 0
352 | Story6 | C60 | 50 MPa RC Column (25 cm x 25 cm) | Column | 50MPa | Concrete Rectangular | 250 | 250 | 625 | 3225 | 0.2 | 493.12 | G300E | 3438925 | 26.98 | G300E | 0 | 0
353 | Story6 | C61 | 50 MPa RC Column (25 cm x 25 cm) | Column | 50MPa | Concrete Rectangular | 250 | 250 | 625 | 3225 | 0.2 | 493.12 | G300E | 3438925 | 26.98 | G300E | 0 | 0
354 | Story6 | C62 | 50 MPa RC Column (25 cm x 25 cm) | Column | 50MPa | Concrete Rectangular | 250 | 250 | 625 | 3225 | 0.2 | 493.12 | G300E | 3344325 | 26.24 | G300E | 0 | 0
355 | Story6 | C63 | 50 MPa RC Column (25 cm x 25 cm) | Column | 50MPa | Concrete Rectangular | 250 | 250 | 625 | 3225 | 0.2 | 493.12 | G300E | 3714125 | 29.14 | G300E | 0 | 0
356 | Story6 | C64 | 50 MPa RC Column (25 cm x 25 cm) | Column | 50MPa | Concrete Rectangular | 250 | 250 | 625 | 3250 | 0.2 | 496.94 | G300E | 6562833.33 | 51.49 | G300E | 0 | 0
357 | Story6 | C7 | 50 MPa RC Column (25 cm x 25 cm) | Column | 50MPa | Concrete Rectangular | 250 | 250 | 625 | 3225 | 0.2 | 493.12 | G300E | 3715200 | 29.15 | G300E | 0 | 0
358 | Story6 | C8 | 50 MPa RC Column (25 cm x 25 cm) | Column | 50MPa | Concrete Rectangular | 250 | 250 | 625 | 3250 | 0.2 | 496.94 | G300E | 6562833.33 | 51.49 | G300E | 0 | 0
359 | Story6 | C9 | 50 MPa RC Column (25 cm x 25 cm) | Column | 50MPa | Concrete Rectangular | 250 | 250 | 625 | 3225 | 0.2 | 493.12 | G300E | 7446525 | 58.43 | G300E | 0 | 0

## Walls
| Story | Label | Section | Structural_Element_Type | Material | Width_(mm) | Depth_(mm) | Area_(cm^2) | Length_(mm) | Volume_(m^3) | Mass_(kg) | Long._Rebar_Material | Long._Rebar_Volume_(mm^3) | Long._Rebar_Mass_(kg) | Tran._Rebar_Material | Tran._Rebar_Volume_(mm^3) | Tran._Rebar_Mass_(kg)
0 | Story1 | P1 | RC Wall - 150 mm | Wall | 50MPa | 7200 | 150 | 10800 | 3500 | 3.78 | 9247.71 | G300E | 88452000 | 694.03 | G300E | 9450000 | 74.15
1 | Story1 | P2 | RC Wall - 150 mm | Wall | 50MPa | 7200 | 150 | 10800 | 3500 | 3.78 | 9247.71 | G300E | 88452000 | 694.03 | G300E | 9450000 | 74.15
2 | Story1 | P3 | RC Wall - 150 mm | Wall | 50MPa | 4800 | 150 | 7200 | 3500 | 2.52 | 6165.14 | G300E | 64008000 | 502.23 | G300E | 15196272 | 119.24
3 | Story1 | P4 | RC Wall - 150 mm | Wall | 50MPa | 4800 | 150 | 7200 | 3500 | 2.52 | 6165.14 | G300E | 64008000 | 502.23 | G300E | 15106224 | 118.53
4 | Story2 | P1 | RC Wall - 150 mm | Wall | 50MPa | 7200 | 150 | 10800 | 3500 | 3.78 | 9247.71 | G300E | 62937000 | 493.83 | G300E | 9450000 | 74.15
5 | Story2 | P2 | RC Wall - 150 mm | Wall | 50MPa | 7200 | 150 | 10800 | 3500 | 3.78 | 9247.71 | G300E | 62937000 | 493.83 | G300E | 9450000 | 74.15
6 | Story2 | P3 | RC Wall - 150 mm | Wall | 50MPa | 4800 | 150 | 7200 | 3500 | 2.52 | 6165.14 | G300E | 46116000 | 361.84 | G300E | 10540320 | 82.7
7 | Story2 | P4 | RC Wall - 150 mm | Wall | 50MPa | 4800 | 150 | 7200 | 3500 | 2.52 | 6165.14 | G300E | 46116000 | 361.84 | G300E | 10442040 | 81.93
8 | Story3 | P1 | RC Wall - 150 mm | Wall | 50MPa | 7200 | 150 | 10800 | 3500 | 3.78 | 9247.71 | G300E | 40635000 | 318.84 | G300E | 9450000 | 74.15
9 | Story3 | P2 | RC Wall - 150 mm | Wall | 50MPa | 7200 | 150 | 10800 | 3500 | 3.78 | 9247.71 | G300E | 40635000 | 318.84 | G300E | 9450000 | 74.15
10 | Story3 | P3 | RC Wall - 150 mm | Wall | 50MPa | 4800 | 150 | 7200 | 3500 | 2.52 | 6165.14 | G300E | 30618000 | 240.24 | G300E | 6921768 | 54.31
11 | Story3 | P4 | RC Wall - 150 mm | Wall | 50MPa | 4800 | 150 | 7200 | 3500 | 2.52 | 6165.14 | G300E | 30618000 | 240.24 | G300E | 6851040 | 53.76
12 | Story4 | P1 | RC Wall - 150 mm | Wall | 50MPa | 7200 | 150 | 10800 | 3500 | 3.78 | 9247.71 | G300E | 20979000 | 164.61 | G300E | 9450000 | 74.15
13 | Story4 | P2 | RC Wall - 150 mm | Wall | 50MPa | 7200 | 150 | 10800 | 3500 | 3.78 | 9247.71 | G300E | 20979000 | 164.61 | G300E | 9450000 | 74.15
14 | Story4 | P3 | RC Wall - 150 mm | Wall | 50MPa | 4800 | 150 | 7200 | 3500 | 2.52 | 6165.14 | G300E | 17262000 | 135.44 | G300E | 6300000 | 49.43
15 | Story4 | P4 | RC Wall - 150 mm | Wall | 50MPa | 4800 | 150 | 7200 | 3500 | 2.52 | 6165.14 | G300E | 17262000 | 135.44 | G300E | 6300000 | 49.43
16 | Story5 | P1 | RC Wall - 150 mm | Wall | 50MPa | 7200 | 150 | 10800 | 3500 | 3.78 | 9247.71 | G300E | 9450000 | 74.15 | G300E | 9450000 | 74.15
17 | Story5 | P2 | RC Wall - 150 mm | Wall | 50MPa | 7200 | 150 | 10800 | 3500 | 3.78 | 9247.71 | G300E | 9450000 | 74.15 | G300E | 9450000 | 74.15
18 | Story5 | P3 | RC Wall - 150 mm | Wall | 50MPa | 4800 | 150 | 7200 | 3500 | 2.52 | 6165.14 | G300E | 7686000 | 60.31 | G300E | 6300000 | 49.43
19 | Story5 | P4 | RC Wall - 150 mm | Wall | 50MPa | 4800 | 150 | 7200 | 3500 | 2.52 | 6165.14 | G300E | 7686000 | 60.31 | G300E | 6300000 | 49.43
20 | Story6 | P1 | RC Wall - 150 mm | Wall | 50MPa | 7200 | 150 | 10800 | 3500 | 3.78 | 9247.71 | G300E | 9450000 | 74.15 | G300E | 9450000 | 74.15
21 | Story6 | P2 | RC Wall - 150 mm | Wall | 50MPa | 7200 | 150 | 10800 | 3500 | 3.78 | 9247.71 | G300E | 9450000 | 74.15 | G300E | 9450000 | 74.15
22 | Story6 | P3 | RC Wall - 150 mm | Wall | 50MPa | 4800 | 150 | 7200 | 3500 | 2.52 | 6165.14 | G300E | 6300000 | 49.43 | G300E | 6300000 | 49.43
23 | Story6 | P4 | RC Wall - 150 mm | Wall | 50MPa | 4800 | 150 | 7200 | 3500 | 2.52 | 6165.14 | G300E | 6300000 | 49.43 | G300E | 6300000 | 49.43

## Slabs
| Story | Label | Section | Structural_Element_Type | Material | Length_(mm) | Width_(mm) | Depth_(mm) | Area_(cm^2) | Volume_(m^3) | Mass_(kg) | Long._Rebar_Material | Long._Rebar_Volume_(mm^3) | Long._Rebar_Mass_(kg) | Tran._Rebar_Material | Tran._Rebar_Volume_(mm^3) | Tran._Rebar_Mass_(kg)
0 | Story1 | F1 | Slab1 | Slab | 32MPa | 33600 | 50400 | 170 | 57120 | 287.88 | 704305.32 | G300E | 2169977092.54 | 17026.45 | G300E | 0 | 0
1 | Story2 | F1 | Slab1 | Slab | 32MPa | 33600 | 50400 | 170 | 57120 | 287.88 | 704305.32 | G300E | 2168857689.82 | 17017.66 | G300E | 0 | 0
2 | Story3 | F1 | Slab1 | Slab | 32MPa | 33600 | 50400 | 170 | 57120 | 287.88 | 704305.32 | G300E | 2180715242.98 | 17110.7 | G300E | 0 | 0
3 | Story4 | F1 | Slab1 | Slab | 32MPa | 33600 | 50400 | 170 | 57120 | 287.88 | 704305.32 | G300E | 2182054271.69 | 17121.21 | G300E | 0 | 0
4 | Story5 | F1 | Slab1 | Slab | 32MPa | 33600 | 50400 | 170 | 57120 | 287.88 | 704305.32 | G300E | 2181969854.05 | 17120.55 | G300E | 0 | 0
5 | Story6 | F1 | Slab1 | Slab | 32MPa | 33600 | 50400 | 170 | 57120 | 287.88 | 704305.32 | G300E | 4461955542.58 | 35010.16 | G300E | 0 | 0

## Materials by Element Type
Material | Structural_Element_Type | Width_(mm) | Depth_(mm) | Area_(cm^2) | Length_(mm) | Volume_(m^3) | Mass_(kg)
32MPa | Slab | 302400 | 1020 | 342720 | 201600 | 1727.28 | 4225831.92
50MPa | Beam | 162000 | 162000 | 405000 | 3797000 | 236.76 | 580580.48
| Wall | 144000 | 3600 | 216000 | 84000 | 75.6 | 184954.2
| Column | 99000 | 99000 | 273756 | 1161600 | 87.68 | 216097.28
G300E | Beam_Long_Rebar | 0 | 0 | 0 | 0 | 1.5573 | 12219.37
| Beam_Tran_Rebar | 0 | 0 | 0 | 0 | 0.14705 | 1153.67
| Column_Long_Rebar | 0 | 0 | 0 | 0 | 1.6723 | 13122
| Column_Tran_Rebar | 0 | 0 | 0 | 0 | 0 | 0
| Slab_Long_Rebar | 0 | 0 | 0 | 0 | 15.3455 | 120406.73
| Slab_Tran_Rebar | 0 | 0 | 0 | 0 | 0 | 0
| Wall_Long_Rebar | 0 | 0 | 0 | 0 | 0.80779 | 6338.2
| Wall_Tran_Rebar | 0 | 0 | 0 | 0 | 0.21626 | 1696.85

## Total Embodied Flows
| Embodied_Energy_(MJ) | Embodied_Water_(L) | Embodied_GHG_(kgCO2e)
Total | 11303430.51 | 16032265.726 | 1270029.402

## Total Embodied Flows per NFA
| Embodied_Energy_(MJ) | Embodied_Water_(L) | Embodied_GHG_(kgCO2e)
Total/NFA | 1135.6488 | 1610.752 | 127.5991

## Embodied Flows By Element Type
Structural_Element_Type | Embodied_Energy_(MJ) | Embodied_Water_(L) | Embodied_GHG_(kgCO2e)
Slab | 8759747.735 | 12761322.139 | 971402.613
Wall | 464967.975 | 681032.715 | 48323.205
Beam | 1341071.16 | 1625883.072 | 170139.384
Column | 737643.64 | 964027.8 | 80164.2