## Index
Data Item Description | Worksheet Hyperlink
Beams | Click here to access worksheet
Columns | Click here to access worksheet
Walls | Click here to access worksheet
Slabs | Click here to access worksheet
Materials by Element Type | Click here to access worksheet
Total Embodied Flows | Click here to access worksheet
Total Embodied Flows per NFA | Click here to access worksheet
Embodied Flows By Element Type | Click here to access worksheet
© James Helal 2021

## Beams
| Story | Label | Section | Structural_Element_Type | Material | Cross_Section_Type | Width_(mm) | Depth_(mm) | Area_(cm^2) | Length_(mm) | Volume_(m^3) | Mass_(kg) | Long._Rebar_Material | Long._Rebar_Volume_(mm^3) | Long._Rebar_Mass_(kg) | Tran._Rebar_Material | Tran._Rebar_Volume_(mm^3) | Tran._Rebar_Mass_(kg)
0 | Story1 | B1 | 50 MPa RC Beam (25 cm x 25 cm) | Beam | 50MPa | Concrete Rectangular | 250 | 250 | 625 | 4662.5 | 0.29 | 712.92 | G300E | 1569514.06 | 12.31 | G300E | 776306.25 | 6.09
1 | Story1 | B10 | 50 MPa RC Beam (25 cm x 25 cm) | Beam | 50MPa | Concrete Rectangular | 250 | 250 | 625 | 4662.5 | 0.29 | 712.92 | G300E | 1537459.38 | 12.06 | G300E | 776306.25 | 6.09
2 | Story1 | B11 | 50 MPa RC Beam (25 cm x 25 cm) | Beam | 50MPa | Concrete Rectangular | 250 | 250 | 625 | 4662.5 | 0.29 | 712.92 | G300E | 1537459.38 | 12.06 | G300E | 776306.25 | 6.09
3 | Story1 | B12 | 50 MPa RC Beam (25 cm x 25 cm) | Beam | 50MPa | Concrete Rectangular | 250 | 250 | 625 | 4662.5 | 0.29 | 712.92 | G300E | 1504821.88 | 11.81 | G300E | 776306.25 | 6.09
4 | Story1 | B13 | 50 MPa RC Beam (25 cm x 25 cm) | Beam | 50MPa | Concrete Rectangular | 250 | 250 | 625 | 4662.5 | 0.29 | 712.92 | G300E | 1963203.91 | 15.4 | G300E | 0 | 0
5 | Story1 | B14 | 50 MPa RC Beam (25 cm x 25 cm) | Beam | 50MPa | Concrete Rectangular | 250 | 250 | 625 | 4662.5 | 0.29 | 712.92 | G300E | 1931440.62 | 15.15 | G300E | 0 | 0
6 | Story1 | B15 | 50 MPa RC Beam (25 cm x 25 cm) | Beam | 50MPa | Concrete Rectangular | 250 | 250 | 625 | 4662.5 | 0.29 | 712.92 | G300E | 1940765.62 | 15.23 | G300E | 0 | 0
7 | Story1 | B16 | 50 MPa RC Beam (25 cm x 25 cm) | Beam | 50MPa | Concrete Rectangular | 250 | 250 | 625 | 4800 | 0.3 | 733.94 | G300E | 1861500 | 14.61 | G300E | 399600 | 3.14
8 | Story1 | B17 | 50 MPa RC Beam (25 cm x 25 cm) | Beam | 50MPa | Concrete Rectangular | 250 | 250 | 625 | 4662.5 | 0.29 | 712.92 | G300E | 1921241.41 | 15.07 | G300E | 0 | 0
9 | Story1 | B18 | 50 MPa RC Beam (25 cm x 25 cm) | Beam | 50MPa | Concrete Rectangular | 250 | 250 | 625 | 4800 | 0.3 | 733.94 | G300E | 1905600 | 14.95 | G300E | 399600 | 3.14
10 | Story1 | B19 | 50 MPa RC Beam (25 cm x 25 cm) | Beam | 50MPa | Concrete Rectangular | 250 | 250 | 625 | 4662.5 | 0.29 | 712.92 | G300E | 1975734.38 | 15.5 | G300E | 0 | 0
11 | Story1 | B2 | 50 MPa RC Beam (25 cm x 25 cm) | Beam | 50MPa | Concrete Rectangular | 250 | 250 | 625 | 4662.5 | 0.29 | 712.92 | G300E | 1573885.16 | 12.35 | G300E | 776306.25 | 6.09
12 | Story1 | B20 | 50 MPa RC Beam (25 cm x 25 cm) | Beam | 50MPa | Concrete Rectangular | 250 | 250 | 625 | 4662.5 | 0.29 | 712.92 | G300E | 1975734.38 | 15.5 | G300E | 0 | 0
13 | Story1 | B21 | 50 MPa RC Beam (25 cm x 25 cm) | Beam | 50MPa | Concrete Rectangular | 250 | 250 | 625 | 4662.5 | 0.29 | 712.92 | G300E | 2001086.72 | 15.7 | G300E | 21248.62 | 0.17
14 | Story1 | B22 | 50 MPa RC Beam (25 cm x 25 cm) | Beam | 50MPa | Concrete Rectangular | 250 | 250 | 625 | 4662.5 | 0.29 | 712.92 | G300E | 1505404.69 | 11.81 | G300E | 776306.25 | 6.09
15 | Story1 | B23 | 50 MPa RC Beam (25 cm x 25 cm) | Beam | 50MPa | Concrete Rectangular | 250 | 250 | 625 | 4662.5 | 0.29 | 712.92 | G300E | 1511232.81 | 11.86 | G300E | 776306.25 | 6.09
16 | Story1 | B24 | 50 MPa RC Beam (25 cm x 25 cm) | Beam | 50MPa | Concrete Rectangular | 250 | 250 | 625 | 4662.5 | 0.29 | 712.92 | G300E | 1946010.94 | 15.27 | G300E | 0 | 0
17 | Story1 | B25 | 50 MPa RC Beam (25 cm x 25 cm) | Beam | 50MPa | Concrete Rectangular | 250 | 250 | 625 | 4662.5 | 0.29 | 712.92 | G300E | 1920658.59 | 15.07 | G300E | 0 | 0
18 | Story1 | B26 | 50 MPa RC Beam (25 cm x 25 cm) | Beam | 50MPa | Concrete Rectangular | 250 | 250 | 625 | 4800 | 0.3 | 733.94 | G300E | 1870200 | 14.67 | G300E | 399600 | 3.14
19 | Story1 | B3 | 50 MPa RC Beam (25 cm x 25 cm) | Beam | 50MPa | Concrete Rectangular | 250 | 250 | 625 | 4662.5 | 0.29 | 712.92 | G300E | 1953296.09 | 15.33 | G300E | 0 | 0
20 | Story1 | B30 | 50 MPa RC Beam (25 cm x 25 cm) | Beam | 50MPa | Concrete Rectangular | 250 | 250 | 625 | 4662.5 | 0.29 | 712.92 | G300E | 1850721.09 | 14.52 | G300E | 388153.12 | 3.05
21 | Story1 | B31 | 50 MPa RC Beam (25 cm x 25 cm) | Beam | 50MPa | Concrete Rectangular | 250 | 250 | 625 | 4662.5 | 0.29 | 712.92 | G300E | 1921532.81 | 15.08 | G300E | 0 | 0
22 | Story1 | B32 | 50 MPa RC Beam (25 cm x 25 cm) | Beam | 50MPa | Concrete Rectangular | 250 | 250 | 625 | 4662.5 | 0.29 | 712.92 | G300E | 1948050.78 | 15.29 | G300E | 0 | 0
23 | Story1 | B33 | 50 MPa RC Beam (25 cm x 25 cm) | Beam | 50MPa | Concrete Rectangular | 250 | 250 | 625 | 4662.5 | 0.29 | 712.92 | G300E | 1511232.81 | 11.86 | G300E | 776306.25 | 6.09
24 | Story1 | B34 | 50 MPa RC Beam (25 cm x 25 cm) | Beam | 50MPa | Concrete Rectangular | 250 | 250 | 625 | 4662.5 | 0.29 | 712.92 | G300E | 1505404.69 | 11.81 | G300E | 776306.25 | 6.09
25 | Story1 | B35 | 50 MPa RC Beam (25 cm x 25 cm) | Beam | 50MPa | Concrete Rectangular | 250 | 250 | 625 | 4662.5 | 0.29 | 712.92 | G300E | 1948342.19 | 15.29 | G300E | 0 | 0
26 | Story1 | B36 | 50 MPa RC Beam (25 cm x 25 cm) | Beam | 50MPa | Concrete Rectangular | 250 | 250 | 625 | 4662.5 | 0.29 | 712.92 | G300E | 1976025.78 | 15.5 | G300E | 0 | 0
27 | Story1 | B37 | 50 MPa RC Beam (25 cm x 25 cm) | Beam | 50MPa | Concrete Rectangular | 250 | 250 | 625 | 4800 | 0.3 | 733.94 | G300E | 1905000 | 14.95 | G300E | 399600 | 3.14
28 | Story1 | B38 | 50 MPa RC Beam (25 cm x 25 cm) | Beam | 50MPa | Concrete Rectangular | 250 | 250 | 625 | 4662.5 | 0.29 | 712.92 | G300E | 1850721.09 | 14.52 | G300E | 388153.12 | 3.05
29 | Story1 | B4 | 50 MPa RC Beam (25 cm x 25 cm) | Beam | 50MPa | Concrete Rectangular | 250 | 250 | 625 | 4662.5 | 0.29 | 712.92 | G300E | 1504821.88 | 11.81 | G300E | 776306.25 | 6.09
30 | Story1 | B40 | 50 MPa RC Beam (25 cm x 25 cm) | Beam | 50MPa | Concrete Rectangular | 250 | 250 | 625 | 4662.5 | 0.29 | 712.92 | G300E | 1851012.5 | 14.52 | G300E | 388153.12 | 3.05
31 | Story1 | B41 | 50 MPa RC Beam (25 cm x 25 cm) | Beam | 50MPa | Concrete Rectangular | 250 | 250 | 625 | 4662.5 | 0.29 | 712.92 | G300E | 1850721.09 | 14.52 | G300E | 388153.12 | 3.05
32 | Story1 | B42 | 50 MPa RC Beam (25 cm x 25 cm) | Beam | 50MPa | Concrete Rectangular | 250 | 250 | 625 | 4662.5 | 0.29 | 712.92 | G300E | 1975734.38 | 15.5 | G300E | 0 | 0
33 | Story1 | B43 | 50 MPa RC Beam (25 cm x 25 cm) | Beam | 50MPa | Concrete Rectangular | 250 | 250 | 625 | 4662.5 | 0.29 | 712.92 | G300E | 1948050.78 | 15.29 | G300E | 0 | 0
34 | Story1 | B44 | 50 MPa RC Beam (25 cm x 25 cm) | Beam | 50MPa | Concrete Rectangular | 250 | 250 | 625 | 4662.5 | 0.29 | 712.92 | G300E | 1505404.69 | 11.81 | G300E | 776306.25 | 6.09
35 | Story1 | B45 | 50 MPa RC Beam (25 cm x 25 cm) | Beam | 50MPa | Concrete Rectangular | 250 | 250 | 625 | 4662.5 | 0.29 | 712.92 | G300E | 1537459.38 | 12.06 | G300E | 776306.25 | 6.09
36 | Story1 | B46 | 50 MPa RC Beam (25 cm x 25 cm) | Beam | 50MPa | Concrete Rectangular | 250 | 250 | 625 | 4662.5 | 0.29 | 712.92 | G300E | 2001086.72 | 15.7 | G300E | 21248.62 | 0.17
37 | Story1 | B47 | 50 MPa RC Beam (25 cm x 25 cm) | Beam | 50MPa | Concrete Rectangular | 250 | 250 | 625 | 4662.5 | 0.29 | 712.92 | G300E | 2001086.72 | 15.7 | G300E | 21248.62 | 0.17
38 | Story1 | B48 | 50 MPa RC Beam (25 cm x 25 cm) | Beam | 50MPa | Concrete Rectangular | 250 | 250 | 625 | 4662.5 | 0.29 | 712.92 | G300E | 1975734.38 | 15.5 | G300E | 0 | 0
39 | Story1 | B49 | 50 MPa RC Beam (25 cm x 25 cm) | Beam | 50MPa | Concrete Rectangular | 250 | 250 | 625 | 4662.5 | 0.29 | 712.92 | G300E | 1948050.78 | 15.29 | G300E | 0 | 0
40 | Story1 | B5 | 50 MPa RC Beam (25 cm x 25 cm) | Beam | 50MPa | Concrete Rectangular | 250 | 250 | 625 | 4662.5 | 0.29 | 712.92 | G300E | 1946010.94 | 15.27 | G300E | 0 | 0
41 | Story1 | B50 | 50 MPa RC Beam (25 cm x 25 cm) | Beam | 50MPa | Concrete Rectangular | 250 | 250 | 625 | 4662.5 | 0.29 | 712.92 | G300E | 1921532.81 | 15.08 | G300E | 0 | 0
42 | Story1 | B51 | 50 MPa RC Beam (25 cm x 25 cm) | Beam | 50MPa | Concrete Rectangular | 250 | 250 | 625 | 4662.5 | 0.29 | 712.92 | G300E | 1948050.78 | 15.29 | G300E | 0 | 0
43 | Story1 | B52 | 50 MPa RC Beam (25 cm x 25 cm) | Beam | 50MPa | Concrete Rectangular | 250 | 250 | 625 | 4662.5 | 0.29 | 712.92 | G300E | 1975734.38 | 15.5 | G300E | 0 | 0
44 | Story1 | B53 | 50 MPa RC Beam (25 cm x 25 cm) | Beam | 50MPa | Concrete Rectangular | 250 | 250 | 625 | 4662.5 | 0.29 | 712.92 | G300E | 2001086.72 | 15.7 | G300E | 21248.62 | 0.17
45 | Story1 | B54 | 50 MPa RC Beam (25 cm x 25 cm) | Beam | 50MPa | Concrete Rectangular | 250 | 250 | 625 | 4662.5 | 0.29 | 712.92 | G300E | 2001086.72 | 15.7 | G300E | 21248.62 | 0.17
46 | Story1 | B55 | 50 MPa RC Beam (25 cm x 25 cm) | Beam | 50MPa | Concrete Rectangular | 250 | 250 | 625 | 4662.5 | 0.29 | 712.92 | G300E | 1537459.38 | 12.06 | G300E | 776306.25 | 6.09
47 | Story1 | B56 | 50 MPa RC Beam (25 cm x 25 cm) | Beam | 50MPa | Concrete Rectangular | 250 | 250 | 625 | 4662.5 | 0.29 | 712.92 | G300E | 1537459.38 | 12.06 | G300E | 776306.25 | 6.09
48 | Story1 | B57 | 50 MPa RC Beam (25 cm x 25 cm) | Beam | 50MPa | Concrete Rectangular | 250 | 250 | 625 | 4662.5 | 0.29 | 712.92 | G300E | 1505404.69 | 11.81 | G300E | 776306.25 | 6.09
49 | Story1 | B58 | 50 MPa RC Beam (25 cm x 25 cm) | Beam | 50MPa | Concrete Rectangular | 250 | 250 | 625 | 4662.5 | 0.29 | 712.92 | G300E | 1511232.81 | 11.86 | G300E | 776306.25 | 6.09
50 | Story1 | B59 | 50 MPa RC Beam (25 cm x 25 cm) | Beam | 50MPa | Concrete Rectangular | 250 | 250 | 625 | 4662.5 | 0.29 | 712.92 | G300E | 1505404.69 | 11.81 | G300E | 776306.25 | 6.09
51 | Story1 | B6 | 50 MPa RC Beam (25 cm x 25 cm) | Beam | 50MPa | Concrete Rectangular | 250 | 250 | 625 | 4662.5 | 0.29 | 712.92 | G300E | 1511232.81 | 11.86 | G300E | 776306.25 | 6.09
52 | Story1 | B60 | 50 MPa RC Beam (25 cm x 25 cm) | Beam | 50MPa | Concrete Rectangular | 250 | 250 | 625 | 4662.5 | 0.29 | 712.92 | G300E | 1537459.38 | 12.06 | G300E | 776306.25 | 6.09
53 | Story1 | B7 | 50 MPa RC Beam (25 cm x 25 cm) | Beam | 50MPa | Concrete Rectangular | 250 | 250 | 625 | 4662.5 | 0.29 | 712.92 | G300E | 1948342.19 | 15.29 | G300E | 0 | 0
54 | Story1 | B8 | 50 MPa RC Beam (25 cm x 25 cm) | Beam | 50MPa | Concrete Rectangular | 250 | 250 | 625 | 4662.5 | 0.29 | 712.92 | G300E | 1505404.69 | 11.81 | G300E | 776306.25 | 6.09
55 | Story1 | B9 | 50 MPa RC Beam (25 cm x 25 cm) | Beam | 50MPa | Concrete Rectangular | 250 | 250 | 625 | 4662.5 | 0.29 | 712.92 | G300E | 2001086.72 | 15.7 | G300E | 21248.62 | 0.17
56 | Story2 | B1 | 50 MPa RC Beam (25 cm x 25 cm) | Beam | 50MPa | Concrete Rectangular | 250 | 250 | 625 | 4662.5 | 0.29 | 712.92 | G300E | 1565434.38 | 12.28 | G300E | 776306.25 | 6.09
57 | Story2 | B10 | 50 MPa RC Beam (25 cm x 25 cm) | Beam | 50MPa | Concrete Rectangular | 250 | 250 | 625 | 4662.5 | 0.29 | 712.92 | G300E | 1600111.72 | 12.56 | G300E | 776306.25 | 6.09
58 | Story2 | B11 | 50 MPa RC Beam (25 cm x 25 cm) | Beam | 50MPa | Concrete Rectangular | 250 | 250 | 625 | 4662.5 | 0.29 | 712.92 | G300E | 1600111.72 | 12.56 | G300E | 776306.25 | 6.09
59 | Story2 | B12 | 50 MPa RC Beam (25 cm x 25 cm) | Beam | 50MPa | Concrete Rectangular | 250 | 250 | 625 | 4662.5 | 0.29 | 712.92 | G300E | 1508027.34 | 11.83 | G300E | 776306.25 | 6.09
60 | Story2 | B13 | 50 MPa RC Beam (25 cm x 25 cm) | Beam | 50MPa | Concrete Rectangular | 250 | 250 | 625 | 4662.5 | 0.29 | 712.92 | G300E | 1955918.75 | 15.35 | G300E | 0 | 0
61 | Story2 | B14 | 50 MPa RC Beam (25 cm x 25 cm) | Beam | 50MPa | Concrete Rectangular | 250 | 250 | 625 | 4662.5 | 0.29 | 712.92 | G300E | 1909876.56 | 14.99 | G300E | 0 | 0
62 | Story2 | B15 | 50 MPa RC Beam (25 cm x 25 cm) | Beam | 50MPa | Concrete Rectangular | 250 | 250 | 625 | 4662.5 | 0.29 | 712.92 | G300E | 1918910.16 | 15.06 | G300E | 0 | 0
63 | Story2 | B16 | 50 MPa RC Beam (25 cm x 25 cm) | Beam | 50MPa | Concrete Rectangular | 250 | 250 | 625 | 4800 | 0.3 | 733.94 | G300E | 1944600 | 15.26 | G300E | 399600 | 3.14
64 | Story2 | B17 | 50 MPa RC Beam (25 cm x 25 cm) | Beam | 50MPa | Concrete Rectangular | 250 | 250 | 625 | 4662.5 | 0.29 | 712.92 | G300E | 1886564.06 | 14.8 | G300E | 194076.56 | 1.52
65 | Story2 | B18 | 50 MPa RC Beam (25 cm x 25 cm) | Beam | 50MPa | Concrete Rectangular | 250 | 250 | 625 | 4800 | 0.3 | 733.94 | G300E | 1920900 | 15.07 | G300E | 399600 | 3.14
66 | Story2 | B19 | 50 MPa RC Beam (25 cm x 25 cm) | Beam | 50MPa | Concrete Rectangular | 250 | 250 | 625 | 4662.5 | 0.29 | 712.92 | G300E | 1954170.31 | 15.33 | G300E | 0 | 0
67 | Story2 | B2 | 50 MPa RC Beam (25 cm x 25 cm) | Beam | 50MPa | Concrete Rectangular | 250 | 250 | 625 | 4662.5 | 0.29 | 712.92 | G300E | 1570388.28 | 12.32 | G300E | 776306.25 | 6.09
68 | Story2 | B20 | 50 MPa RC Beam (25 cm x 25 cm) | Beam | 50MPa | Concrete Rectangular | 250 | 250 | 625 | 4662.5 | 0.29 | 712.92 | G300E | 1954170.31 | 15.33 | G300E | 0 | 0
69 | Story2 | B21 | 50 MPa RC Beam (25 cm x 25 cm) | Beam | 50MPa | Concrete Rectangular | 250 | 250 | 625 | 4662.5 | 0.29 | 712.92 | G300E | 1993218.75 | 15.64 | G300E | 21248.62 | 0.17
70 | Story2 | B22 | 50 MPa RC Beam (25 cm x 25 cm) | Beam | 50MPa | Concrete Rectangular | 250 | 250 | 625 | 4662.5 | 0.29 | 712.92 | G300E | 1508610.16 | 11.84 | G300E | 776306.25 | 6.09
71 | Story2 | B23 | 50 MPa RC Beam (25 cm x 25 cm) | Beam | 50MPa | Concrete Rectangular | 250 | 250 | 625 | 4662.5 | 0.29 | 712.92 | G300E | 1514146.88 | 11.88 | G300E | 776306.25 | 6.09
72 | Story2 | B24 | 50 MPa RC Beam (25 cm x 25 cm) | Beam | 50MPa | Concrete Rectangular | 250 | 250 | 625 | 4662.5 | 0.29 | 712.92 | G300E | 1954170.31 | 15.33 | G300E | 0 | 0
73 | Story2 | B25 | 50 MPa RC Beam (25 cm x 25 cm) | Beam | 50MPa | Concrete Rectangular | 250 | 250 | 625 | 4662.5 | 0.29 | 712.92 | G300E | 1885398.44 | 14.79 | G300E | 194076.56 | 1.52
74 | Story2 | B26 | 50 MPa RC Beam (25 cm x 25 cm) | Beam | 50MPa | Concrete Rectangular | 250 | 250 | 625 | 4800 | 0.3 | 733.94 | G300E | 1953300 | 15.33 | G300E | 399600 | 3.14
75 | Story2 | B3 | 50 MPa RC Beam (25 cm x 25 cm) | Beam | 50MPa | Concrete Rectangular | 250 | 250 | 625 | 4662.5 | 0.29 | 712.92 | G300E | 1946302.34 | 15.27 | G300E | 0 | 0
76 | Story2 | B30 | 50 MPa RC Beam (25 cm x 25 cm) | Beam | 50MPa | Concrete Rectangular | 250 | 250 | 625 | 4662.5 | 0.29 | 712.92 | G300E | 1865874.22 | 14.64 | G300E | 388153.12 | 3.05
77 | Story2 | B31 | 50 MPa RC Beam (25 cm x 25 cm) | Beam | 50MPa | Concrete Rectangular | 250 | 250 | 625 | 4662.5 | 0.29 | 712.92 | G300E | 1886564.06 | 14.8 | G300E | 194076.56 | 1.52
78 | Story2 | B32 | 50 MPa RC Beam (25 cm x 25 cm) | Beam | 50MPa | Concrete Rectangular | 250 | 250 | 625 | 4662.5 | 0.29 | 712.92 | G300E | 1955335.94 | 15.34 | G300E | 0 | 0
79 | Story2 | B33 | 50 MPa RC Beam (25 cm x 25 cm) | Beam | 50MPa | Concrete Rectangular | 250 | 250 | 625 | 4662.5 | 0.29 | 712.92 | G300E | 1513564.06 | 11.88 | G300E | 776306.25 | 6.09
80 | Story2 | B34 | 50 MPa RC Beam (25 cm x 25 cm) | Beam | 50MPa | Concrete Rectangular | 250 | 250 | 625 | 4662.5 | 0.29 | 712.92 | G300E | 1508610.16 | 11.84 | G300E | 776306.25 | 6.09
81 | Story2 | B35 | 50 MPa RC Beam (25 cm x 25 cm) | Beam | 50MPa | Concrete Rectangular | 250 | 250 | 625 | 4662.5 | 0.29 | 712.92 | G300E | 1955335.94 | 15.34 | G300E | 0 | 0
82 | Story2 | B36 | 50 MPa RC Beam (25 cm x 25 cm) | Beam | 50MPa | Concrete Rectangular | 250 | 250 | 625 | 4662.5 | 0.29 | 712.92 | G300E | 1954170.31 | 15.33 | G300E | 0 | 0
83 | Story2 | B37 | 50 MPa RC Beam (25 cm x 25 cm) | Beam | 50MPa | Concrete Rectangular | 250 | 250 | 625 | 4800 | 0.3 | 733.94 | G300E | 1920900 | 15.07 | G300E | 399600 | 3.14
84 | Story2 | B38 | 50 MPa RC Beam (25 cm x 25 cm) | Beam | 50MPa | Concrete Rectangular | 250 | 250 | 625 | 4662.5 | 0.29 | 712.92 | G300E | 1865874.22 | 14.64 | G300E | 388153.12 | 3.05
85 | Story2 | B4 | 50 MPa RC Beam (25 cm x 25 cm) | Beam | 50MPa | Concrete Rectangular | 250 | 250 | 625 | 4662.5 | 0.29 | 712.92 | G300E | 1508318.75 | 11.83 | G300E | 776306.25 | 6.09
86 | Story2 | B40 | 50 MPa RC Beam (25 cm x 25 cm) | Beam | 50MPa | Concrete Rectangular | 250 | 250 | 625 | 4662.5 | 0.29 | 712.92 | G300E | 1866165.62 | 14.64 | G300E | 388153.12 | 3.05
87 | Story2 | B41 | 50 MPa RC Beam (25 cm x 25 cm) | Beam | 50MPa | Concrete Rectangular | 250 | 250 | 625 | 4662.5 | 0.29 | 712.92 | G300E | 1865874.22 | 14.64 | G300E | 388153.12 | 3.05
88 | Story2 | B42 | 50 MPa RC Beam (25 cm x 25 cm) | Beam | 50MPa | Concrete Rectangular | 250 | 250 | 625 | 4662.5 | 0.29 | 712.92 | G300E | 1954170.31 | 15.33 | G300E | 0 | 0
89 | Story2 | B43 | 50 MPa RC Beam (25 cm x 25 cm) | Beam | 50MPa | Concrete Rectangular | 250 | 250 | 625 | 4662.5 | 0.29 | 712.92 | G300E | 1955335.94 | 15.34 | G300E | 0 | 0
90 | Story2 | B44 | 50 MPa RC Beam (25 cm x 25 cm) | Beam | 50MPa | Concrete Rectangular | 250 | 250 | 625 | 4662.5 | 0.29 | 712.92 | G300E | 1508610.16 | 11.84 | G300E | 776306.25 | 6.09
91 | Story2 | B45 | 50 MPa RC Beam (25 cm x 25 cm) | Beam | 50MPa | Concrete Rectangular | 250 | 250 | 625 | 4662.5 | 0.29 | 712.92 | G300E | 1600111.72 | 12.56 | G300E | 776306.25 | 6.09
92 | Story2 | B46 | 50 MPa RC Beam (25 cm x 25 cm) | Beam | 50MPa | Concrete Rectangular | 250 | 250 | 625 | 4662.5 | 0.29 | 712.92 | G300E | 1993218.75 | 15.64 | G300E | 21248.62 | 0.17
93 | Story2 | B47 | 50 MPa RC Beam (25 cm x 25 cm) | Beam | 50MPa | Concrete Rectangular | 250 | 250 | 625 | 4662.5 | 0.29 | 712.92 | G300E | 1993218.75 | 15.64 | G300E | 21248.62 | 0.17
94 | Story2 | B48 | 50 MPa RC Beam (25 cm x 25 cm) | Beam | 50MPa | Concrete Rectangular | 250 | 250 | 625 | 4662.5 | 0.29 | 712.92 | G300E | 1954170.31 | 15.33 | G300E | 0 | 0
95 | Story2 | B49 | 50 MPa RC Beam (25 cm x 25 cm) | Beam | 50MPa | Concrete Rectangular | 250 | 250 | 625 | 4662.5 | 0.29 | 712.92 | G300E | 1955335.94 | 15.34 | G300E | 0 | 0
96 | Story2 | B5 | 50 MPa RC Beam (25 cm x 25 cm) | Beam | 50MPa | Concrete Rectangular | 250 | 250 | 625 | 4662.5 | 0.29 | 712.92 | G300E | 1953878.91 | 15.33 | G300E | 0 | 0
97 | Story2 | B50 | 50 MPa RC Beam (25 cm x 25 cm) | Beam | 50MPa | Concrete Rectangular | 250 | 250 | 625 | 4662.5 | 0.29 | 712.92 | G300E | 1886564.06 | 14.8 | G300E | 194076.56 | 1.52
98 | Story2 | B51 | 50 MPa RC Beam (25 cm x 25 cm) | Beam | 50MPa | Concrete Rectangular | 250 | 250 | 625 | 4662.5 | 0.29 | 712.92 | G300E | 1955335.94 | 15.34 | G300E | 0 | 0
99 | Story2 | B52 | 50 MPa RC Beam (25 cm x 25 cm) | Beam | 50MPa | Concrete Rectangular | 250 | 250 | 625 | 4662.5 | 0.29 | 712.92 | G300E | 1954170.31 | 15.33 | G300E | 0 | 0
100 | Story2 | B53 | 50 MPa RC Beam (25 cm x 25 cm) | Beam | 50MPa | Concrete Rectangular | 250 | 250 | 625 | 4662.5 | 0.29 | 712.92 | G300E | 1993218.75 | 15.64 | G300E | 21248.62 | 0.17
101 | Story2 | B54 | 50 MPa RC Beam (25 cm x 25 cm) | Beam | 50MPa | Concrete Rectangular | 250 | 250 | 625 | 4662.5 | 0.29 | 712.92 | G300E | 1993218.75 | 15.64 | G300E | 21248.62 | 0.17
102 | Story2 | B55 | 50 MPa RC Beam (25 cm x 25 cm) | Beam | 50MPa | Concrete Rectangular | 250 | 250 | 625 | 4662.5 | 0.29 | 712.92 | G300E | 1600111.72 | 12.56 | G300E | 776306.25 | 6.09
103 | Story2 | B56 | 50 MPa RC Beam (25 cm x 25 cm) | Beam | 50MPa | Concrete Rectangular | 250 | 250 | 625 | 4662.5 | 0.29 | 712.92 | G300E | 1600111.72 | 12.56 | G300E | 776306.25 | 6.09
104 | Story2 | B57 | 50 MPa RC Beam (25 cm x 25 cm) | Beam | 50MPa | Concrete Rectangular | 250 | 250 | 625 | 4662.5 | 0.29 | 712.92 | G300E | 1508610.16 | 11.84 | G300E | 776306.25 | 6.09
105 | Story2 | B58 | 50 MPa RC Beam (25 cm x 25 cm) | Beam | 50MPa | Concrete Rectangular | 250 | 250 | 625 | 4662.5 | 0.29 | 712.92 | G300E | 1513564.06 | 11.88 | G300E | 776306.25 | 6.09
106 | Story2 | B59 | 50 MPa RC Beam (25 cm x 25 cm) | Beam | 50MPa | Concrete Rectangular | 250 | 250 | 625 | 4662.5 | 0.29 | 712.92 | G300E | 1508610.16 | 11.84 | G300E | 776306.25 | 6.09
107 | Story2 | B6 | 50 MPa RC Beam (25 cm x 25 cm) | Beam | 50MPa | Concrete Rectangular | 250 | 250 | 625 | 4662.5 | 0.29 | 712.92 | G300E | 1514146.88 | 11.88 | G300E | 776306.25 | 6.09
108 | Story2 | B60 | 50 MPa RC Beam (25 cm x 25 cm) | Beam | 50MPa | Concrete Rectangular | 250 | 250 | 625 | 4662.5 | 0.29 | 712.92 | G300E | 1600111.72 | 12.56 | G300E | 776306.25 | 6.09
109 | Story2 | B7 | 50 MPa RC Beam (25 cm x 25 cm) | Beam | 50MPa | Concrete Rectangular | 250 | 250 | 625 | 4662.5 | 0.29 | 712.92 | G300E | 1955335.94 | 15.34 | G300E | 0 | 0
110 | Story2 | B8 | 50 MPa RC Beam (25 cm x 25 cm) | Beam | 50MPa | Concrete Rectangular | 250 | 250 | 625 | 4662.5 | 0.29 | 712.92 | G300E | 1508610.16 | 11.84 | G300E | 776306.25 | 6.09
111 | Story2 | B9 | 50 MPa RC Beam (25 cm x 25 cm) | Beam | 50MPa | Concrete Rectangular | 250 | 250 | 625 | 4662.5 | 0.29 | 712.92 | G300E | 1993218.75 | 15.64 | G300E | 21248.62 | 0.17
112 | Story3 | B1 | 50 MPa RC Beam (25 cm x 25 cm) | Beam | 50MPa | Concrete Rectangular | 250 | 250 | 625 | 4675 | 0.29 | 714.83 | G300E | 1588331.25 | 12.46 | G300E | 778387.5 | 6.11
113 | Story3 | B10 | 50 MPa RC Beam (25 cm x 25 cm) | Beam | 50MPa | Concrete Rectangular | 250 | 250 | 625 | 4675 | 0.29 | 714.83 | G300E | 1624854.69 | 12.75 | G300E | 778387.5 | 6.11
114 | Story3 | B11 | 50 MPa RC Beam (25 cm x 25 cm) | Beam | 50MPa | Concrete Rectangular | 250 | 250 | 625 | 4675 | 0.29 | 714.83 | G300E | 1624854.69 | 12.75 | G300E | 778387.5 | 6.11
115 | Story3 | B12 | 50 MPa RC Beam (25 cm x 25 cm) | Beam | 50MPa | Concrete Rectangular | 250 | 250 | 625 | 4675 | 0.29 | 714.83 | G300E | 1528725 | 11.99 | G300E | 778387.5 | 6.11
116 | Story3 | B13 | 50 MPa RC Beam (25 cm x 25 cm) | Beam | 50MPa | Concrete Rectangular | 250 | 250 | 625 | 4675 | 0.29 | 714.83 | G300E | 1979862.5 | 15.53 | G300E | 0 | 0
117 | Story3 | B14 | 50 MPa RC Beam (25 cm x 25 cm) | Beam | 50MPa | Concrete Rectangular | 250 | 250 | 625 | 4675 | 0.29 | 714.83 | G300E | 1927268.75 | 15.12 | G300E | 0 | 0
118 | Story3 | B15 | 50 MPa RC Beam (25 cm x 25 cm) | Beam | 50MPa | Concrete Rectangular | 250 | 250 | 625 | 4675 | 0.29 | 714.83 | G300E | 1936326.56 | 15.19 | G300E | 0 | 0
119 | Story3 | B16 | 50 MPa RC Beam (25 cm x 25 cm) | Beam | 50MPa | Concrete Rectangular | 250 | 250 | 625 | 4800 | 0.3 | 733.94 | G300E | 2033400 | 15.95 | G300E | 399600 | 3.14
120 | Story3 | B17 | 50 MPa RC Beam (25 cm x 25 cm) | Beam | 50MPa | Concrete Rectangular | 250 | 250 | 625 | 4675 | 0.29 | 714.83 | G300E | 1893667.19 | 14.86 | G300E | 194596.88 | 1.53
121 | Story3 | B18 | 50 MPa RC Beam (25 cm x 25 cm) | Beam | 50MPa | Concrete Rectangular | 250 | 250 | 625 | 4800 | 0.3 | 733.94 | G300E | 2080800 | 16.33 | G300E | 399600 | 3.14
122 | Story3 | B19 | 50 MPa RC Beam (25 cm x 25 cm) | Beam | 50MPa | Concrete Rectangular | 250 | 250 | 625 | 4675 | 0.29 | 714.83 | G300E | 1973726.56 | 15.49 | G300E | 0 | 0
123 | Story3 | B2 | 50 MPa RC Beam (25 cm x 25 cm) | Beam | 50MPa | Concrete Rectangular | 250 | 250 | 625 | 4675 | 0.29 | 714.83 | G300E | 1592421.88 | 12.49 | G300E | 778387.5 | 6.11
124 | Story3 | B20 | 50 MPa RC Beam (25 cm x 25 cm) | Beam | 50MPa | Concrete Rectangular | 250 | 250 | 625 | 4675 | 0.29 | 714.83 | G300E | 1974018.75 | 15.49 | G300E | 0 | 0
125 | Story3 | B21 | 50 MPa RC Beam (25 cm x 25 cm) | Beam | 50MPa | Concrete Rectangular | 250 | 250 | 625 | 4675 | 0.29 | 714.83 | G300E | 2018431.25 | 15.84 | G300E | 21305.58 | 0.17
126 | Story3 | B22 | 50 MPa RC Beam (25 cm x 25 cm) | Beam | 50MPa | Concrete Rectangular | 250 | 250 | 625 | 4675 | 0.29 | 714.83 | G300E | 1530185.94 | 12.01 | G300E | 778387.5 | 6.11
127 | Story3 | B23 | 50 MPa RC Beam (25 cm x 25 cm) | Beam | 50MPa | Concrete Rectangular | 250 | 250 | 625 | 4675 | 0.29 | 714.83 | G300E | 1534568.75 | 12.04 | G300E | 778387.5 | 6.11
128 | Story3 | B24 | 50 MPa RC Beam (25 cm x 25 cm) | Beam | 50MPa | Concrete Rectangular | 250 | 250 | 625 | 4675 | 0.29 | 714.83 | G300E | 1975479.69 | 15.5 | G300E | 0 | 0
129 | Story3 | B25 | 50 MPa RC Beam (25 cm x 25 cm) | Beam | 50MPa | Concrete Rectangular | 250 | 250 | 625 | 4675 | 0.29 | 714.83 | G300E | 1893082.81 | 14.85 | G300E | 194596.88 | 1.53
130 | Story3 | B26 | 50 MPa RC Beam (25 cm x 25 cm) | Beam | 50MPa | Concrete Rectangular | 250 | 250 | 625 | 4800 | 0.3 | 733.94 | G300E | 2042400 | 16.03 | G300E | 399600 | 3.14
131 | Story3 | B3 | 50 MPa RC Beam (25 cm x 25 cm) | Beam | 50MPa | Concrete Rectangular | 250 | 250 | 625 | 4675 | 0.29 | 714.83 | G300E | 1970512.5 | 15.46 | G300E | 0 | 0
132 | Story3 | B30 | 50 MPa RC Beam (25 cm x 25 cm) | Beam | 50MPa | Concrete Rectangular | 250 | 250 | 625 | 4675 | 0.29 | 714.83 | G300E | 2026612.5 | 15.9 | G300E | 389193.75 | 3.05
133 | Story3 | B31 | 50 MPa RC Beam (25 cm x 25 cm) | Beam | 50MPa | Concrete Rectangular | 250 | 250 | 625 | 4675 | 0.29 | 714.83 | G300E | 1893959.38 | 14.86 | G300E | 194596.88 | 1.53
134 | Story3 | B32 | 50 MPa RC Beam (25 cm x 25 cm) | Beam | 50MPa | Concrete Rectangular | 250 | 250 | 625 | 4675 | 0.29 | 714.83 | G300E | 1976356.25 | 15.51 | G300E | 0 | 0
135 | Story3 | B33 | 50 MPa RC Beam (25 cm x 25 cm) | Beam | 50MPa | Concrete Rectangular | 250 | 250 | 625 | 4675 | 0.29 | 714.83 | G300E | 1534276.56 | 12.04 | G300E | 778387.5 | 6.11
136 | Story3 | B34 | 50 MPa RC Beam (25 cm x 25 cm) | Beam | 50MPa | Concrete Rectangular | 250 | 250 | 625 | 4675 | 0.29 | 714.83 | G300E | 1530185.94 | 12.01 | G300E | 778387.5 | 6.11
137 | Story3 | B35 | 50 MPa RC Beam (25 cm x 25 cm) | Beam | 50MPa | Concrete Rectangular | 250 | 250 | 625 | 4675 | 0.29 | 714.83 | G300E | 1976356.25 | 15.51 | G300E | 0 | 0
138 | Story3 | B36 | 50 MPa RC Beam (25 cm x 25 cm) | Beam | 50MPa | Concrete Rectangular | 250 | 250 | 625 | 4675 | 0.29 | 714.83 | G300E | 1973726.56 | 15.49 | G300E | 0 | 0
139 | Story3 | B37 | 50 MPa RC Beam (25 cm x 25 cm) | Beam | 50MPa | Concrete Rectangular | 250 | 250 | 625 | 4800 | 0.3 | 733.94 | G300E | 2080800 | 16.33 | G300E | 399600 | 3.14
140 | Story3 | B38 | 50 MPa RC Beam (25 cm x 25 cm) | Beam | 50MPa | Concrete Rectangular | 250 | 250 | 625 | 4675 | 0.29 | 714.83 | G300E | 2026612.5 | 15.9 | G300E | 389193.75 | 3.05
141 | Story3 | B4 | 50 MPa RC Beam (25 cm x 25 cm) | Beam | 50MPa | Concrete Rectangular | 250 | 250 | 625 | 4675 | 0.29 | 714.83 | G300E | 1528725 | 11.99 | G300E | 778387.5 | 6.11
142 | Story3 | B40 | 50 MPa RC Beam (25 cm x 25 cm) | Beam | 50MPa | Concrete Rectangular | 250 | 250 | 625 | 4675 | 0.29 | 714.83 | G300E | 2026612.5 | 15.9 | G300E | 389193.75 | 3.05
143 | Story3 | B41 | 50 MPa RC Beam (25 cm x 25 cm) | Beam | 50MPa | Concrete Rectangular | 250 | 250 | 625 | 4675 | 0.29 | 714.83 | G300E | 2026612.5 | 15.9 | G300E | 389193.75 | 3.05
144 | Story3 | B42 | 50 MPa RC Beam (25 cm x 25 cm) | Beam | 50MPa | Concrete Rectangular | 250 | 250 | 625 | 4675 | 0.29 | 714.83 | G300E | 1974018.75 | 15.49 | G300E | 0 | 0
145 | Story3 | B43 | 50 MPa RC Beam (25 cm x 25 cm) | Beam | 50MPa | Concrete Rectangular | 250 | 250 | 625 | 4675 | 0.29 | 714.83 | G300E | 1976356.25 | 15.51 | G300E | 0 | 0
146 | Story3 | B44 | 50 MPa RC Beam (25 cm x 25 cm) | Beam | 50MPa | Concrete Rectangular | 250 | 250 | 625 | 4675 | 0.29 | 714.83 | G300E | 1530185.94 | 12.01 | G300E | 778387.5 | 6.11
147 | Story3 | B45 | 50 MPa RC Beam (25 cm x 25 cm) | Beam | 50MPa | Concrete Rectangular | 250 | 250 | 625 | 4675 | 0.29 | 714.83 | G300E | 1624854.69 | 12.75 | G300E | 778387.5 | 6.11
148 | Story3 | B46 | 50 MPa RC Beam (25 cm x 25 cm) | Beam | 50MPa | Concrete Rectangular | 250 | 250 | 625 | 4675 | 0.29 | 714.83 | G300E | 2018431.25 | 15.84 | G300E | 21305.58 | 0.17
149 | Story3 | B47 | 50 MPa RC Beam (25 cm x 25 cm) | Beam | 50MPa | Concrete Rectangular | 250 | 250 | 625 | 4675 | 0.29 | 714.83 | G300E | 2018431.25 | 15.84 | G300E | 21305.58 | 0.17
150 | Story3 | B48 | 50 MPa RC Beam (25 cm x 25 cm) | Beam | 50MPa | Concrete Rectangular | 250 | 250 | 625 | 4675 | 0.29 | 714.83 | G300E | 1974018.75 | 15.49 | G300E | 0 | 0
151 | Story3 | B49 | 50 MPa RC Beam (25 cm x 25 cm) | Beam | 50MPa | Concrete Rectangular | 250 | 250 | 625 | 4675 | 0.29 | 714.83 | G300E | 1976356.25 | 15.51 | G300E | 0 | 0
152 | Story3 | B5 | 50 MPa RC Beam (25 cm x 25 cm) | Beam | 50MPa | Concrete Rectangular | 250 | 250 | 625 | 4675 | 0.29 | 714.83 | G300E | 1975187.5 | 15.5 | G300E | 0 | 0
153 | Story3 | B50 | 50 MPa RC Beam (25 cm x 25 cm) | Beam | 50MPa | Concrete Rectangular | 250 | 250 | 625 | 4675 | 0.29 | 714.83 | G300E | 1893959.38 | 14.86 | G300E | 194596.88 | 1.53
154 | Story3 | B51 | 50 MPa RC Beam (25 cm x 25 cm) | Beam | 50MPa | Concrete Rectangular | 250 | 250 | 625 | 4675 | 0.29 | 714.83 | G300E | 1976356.25 | 15.51 | G300E | 0 | 0
155 | Story3 | B52 | 50 MPa RC Beam (25 cm x 25 cm) | Beam | 50MPa | Concrete Rectangular | 250 | 250 | 625 | 4675 | 0.29 | 714.83 | G300E | 1974018.75 | 15.49 | G300E | 0 | 0
156 | Story3 | B53 | 50 MPa RC Beam (25 cm x 25 cm) | Beam | 50MPa | Concrete Rectangular | 250 | 250 | 625 | 4675 | 0.29 | 714.83 | G300E | 2018431.25 | 15.84 | G300E | 21305.58 | 0.17
157 | Story3 | B54 | 50 MPa RC Beam (25 cm x 25 cm) | Beam | 50MPa | Concrete Rectangular | 250 | 250 | 625 | 4675 | 0.29 | 714.83 | G300E | 2018431.25 | 15.84 | G300E | 21305.58 | 0.17
158 | Story3 | B55 | 50 MPa RC Beam (25 cm x 25 cm) | Beam | 50MPa | Concrete Rectangular | 250 | 250 | 625 | 4675 | 0.29 | 714.83 | G300E | 1624854.69 | 12.75 | G300E | 778387.5 | 6.11
159 | Story3 | B56 | 50 MPa RC Beam (25 cm x 25 cm) | Beam | 50MPa | Concrete Rectangular | 250 | 250 | 625 | 4675 | 0.29 | 714.83 | G300E | 1624854.69 | 12.75 | G300E | 778387.5 | 6.11
160 | Story3 | B57 | 50 MPa RC Beam (25 cm x 25 cm) | Beam | 50MPa | Concrete Rectangular | 250 | 250 | 625 | 4675 | 0.29 | 714.83 | G300E | 1530185.94 | 12.01 | G300E | 778387.5 | 6.11
161 | Story3 | B58 | 50 MPa RC Beam (25 cm x 25 cm) | Beam | 50MPa | Concrete Rectangular | 250 | 250 | 625 | 4675 | 0.29 | 714.83 | G300E | 1534276.56 | 12.04 | G300E | 778387.5 | 6.11
162 | Story3 | B59 | 50 MPa RC Beam (25 cm x 25 cm) | Beam | 50MPa | Concrete Rectangular | 250 | 250 | 625 | 4675 | 0.29 | 714.83 | G300E | 1530185.94 | 12.01 | G300E | 778387.5 | 6.11
163 | Story3 | B6 | 50 MPa RC Beam (25 cm x 25 cm) | Beam | 50MPa | Concrete Rectangular | 250 | 250 | 625 | 4675 | 0.29 | 714.83 | G300E | 1534276.56 | 12.04 | G300E | 778387.5 | 6.11
164 | Story3 | B60 | 50 MPa RC Beam (25 cm x 25 cm) | Beam | 50MPa | Concrete Rectangular | 250 | 250 | 625 | 4675 | 0.29 | 714.83 | G300E | 1624854.69 | 12.75 | G300E | 778387.5 | 6.11
165 | Story3 | B7 | 50 MPa RC Beam (25 cm x 25 cm) | Beam | 50MPa | Concrete Rectangular | 250 | 250 | 625 | 4675 | 0.29 | 714.83 | G300E | 1976356.25 | 15.51 | G300E | 0 | 0
166 | Story3 | B8 | 50 MPa RC Beam (25 cm x 25 cm) | Beam | 50MPa | Concrete Rectangular | 250 | 250 | 625 | 4675 | 0.29 | 714.83 | G300E | 1530185.94 | 12.01 | G300E | 778387.5 | 6.11
167 | Story3 | B9 | 50 MPa RC Beam (25 cm x 25 cm) | Beam | 50MPa | Concrete Rectangular | 250 | 250 | 625 | 4675 | 0.29 | 714.83 | G300E | 2018431.25 | 15.84 | G300E | 21305.58 | 0.17
168 | Story4 | B1 | 50 MPa RC Beam (25 cm x 25 cm) | Beam | 50MPa | Concrete Rectangular | 250 | 250 | 625 | 4675 | 0.29 | 714.83 | G300E | 1587746.88 | 12.46 | G300E | 778387.5 | 6.11
169 | Story4 | B10 | 50 MPa RC Beam (25 cm x 25 cm) | Beam | 50MPa | Concrete Rectangular | 250 | 250 | 625 | 4675 | 0.29 | 714.83 | G300E | 1625439.06 | 12.75 | G300E | 778387.5 | 6.11
170 | Story4 | B11 | 50 MPa RC Beam (25 cm x 25 cm) | Beam | 50MPa | Concrete Rectangular | 250 | 250 | 625 | 4675 | 0.29 | 714.83 | G300E | 1625146.88 | 12.75 | G300E | 778387.5 | 6.11
171 | Story4 | B12 | 50 MPa RC Beam (25 cm x 25 cm) | Beam | 50MPa | Concrete Rectangular | 250 | 250 | 625 | 4675 | 0.29 | 714.83 | G300E | 1532523.44 | 12.02 | G300E | 778387.5 | 6.11
172 | Story4 | B13 | 50 MPa RC Beam (25 cm x 25 cm) | Beam | 50MPa | Concrete Rectangular | 250 | 250 | 625 | 4675 | 0.29 | 714.83 | G300E | 1976648.44 | 15.51 | G300E | 0 | 0
173 | Story4 | B14 | 50 MPa RC Beam (25 cm x 25 cm) | Beam | 50MPa | Concrete Rectangular | 250 | 250 | 625 | 4675 | 0.29 | 714.83 | G300E | 1916457.81 | 15.04 | G300E | 0 | 0
174 | Story4 | B15 | 50 MPa RC Beam (25 cm x 25 cm) | Beam | 50MPa | Concrete Rectangular | 250 | 250 | 625 | 4675 | 0.29 | 714.83 | G300E | 1924639.06 | 15.1 | G300E | 0 | 0
175 | Story4 | B16 | 50 MPa RC Beam (25 cm x 25 cm) | Beam | 50MPa | Concrete Rectangular | 250 | 250 | 625 | 4800 | 0.3 | 733.94 | G300E | 2047200 | 16.06 | G300E | 399600 | 3.14
176 | Story4 | B17 | 50 MPa RC Beam (25 cm x 25 cm) | Beam | 50MPa | Concrete Rectangular | 250 | 250 | 625 | 4675 | 0.29 | 714.83 | G300E | 1872629.69 | 14.69 | G300E | 194596.88 | 1.53
177 | Story4 | B18 | 50 MPa RC Beam (25 cm x 25 cm) | Beam | 50MPa | Concrete Rectangular | 250 | 250 | 625 | 4800 | 0.3 | 733.94 | G300E | 2094600 | 16.44 | G300E | 399600 | 3.14
178 | Story4 | B19 | 50 MPa RC Beam (25 cm x 25 cm) | Beam | 50MPa | Concrete Rectangular | 250 | 250 | 625 | 4675 | 0.29 | 714.83 | G300E | 1961454.69 | 15.39 | G300E | 0 | 0
179 | Story4 | B2 | 50 MPa RC Beam (25 cm x 25 cm) | Beam | 50MPa | Concrete Rectangular | 250 | 250 | 625 | 4675 | 0.29 | 714.83 | G300E | 1592421.88 | 12.49 | G300E | 778387.5 | 6.11
180 | Story4 | B20 | 50 MPa RC Beam (25 cm x 25 cm) | Beam | 50MPa | Concrete Rectangular | 250 | 250 | 625 | 4675 | 0.29 | 714.83 | G300E | 1961454.69 | 15.39 | G300E | 0 | 0
181 | Story4 | B21 | 50 MPa RC Beam (25 cm x 25 cm) | Beam | 50MPa | Concrete Rectangular | 250 | 250 | 625 | 4675 | 0.29 | 714.83 | G300E | 2015217.19 | 15.81 | G300E | 0 | 0
182 | Story4 | B22 | 50 MPa RC Beam (25 cm x 25 cm) | Beam | 50MPa | Concrete Rectangular | 250 | 250 | 625 | 4675 | 0.29 | 714.83 | G300E | 1533107.81 | 12.03 | G300E | 778387.5 | 6.11
183 | Story4 | B23 | 50 MPa RC Beam (25 cm x 25 cm) | Beam | 50MPa | Concrete Rectangular | 250 | 250 | 625 | 4675 | 0.29 | 714.83 | G300E | 1536906.25 | 12.06 | G300E | 778387.5 | 6.11
184 | Story4 | B24 | 50 MPa RC Beam (25 cm x 25 cm) | Beam | 50MPa | Concrete Rectangular | 250 | 250 | 625 | 4675 | 0.29 | 714.83 | G300E | 1979570.31 | 15.53 | G300E | 0 | 0
185 | Story4 | B25 | 50 MPa RC Beam (25 cm x 25 cm) | Beam | 50MPa | Concrete Rectangular | 250 | 250 | 625 | 4675 | 0.29 | 714.83 | G300E | 1872045.31 | 14.69 | G300E | 194596.88 | 1.53
186 | Story4 | B26 | 50 MPa RC Beam (25 cm x 25 cm) | Beam | 50MPa | Concrete Rectangular | 250 | 250 | 625 | 4800 | 0.3 | 733.94 | G300E | 2055900 | 16.13 | G300E | 399600 | 3.14
187 | Story4 | B3 | 50 MPa RC Beam (25 cm x 25 cm) | Beam | 50MPa | Concrete Rectangular | 250 | 250 | 625 | 4675 | 0.29 | 714.83 | G300E | 1968175 | 15.44 | G300E | 0 | 0
188 | Story4 | B30 | 50 MPa RC Beam (25 cm x 25 cm) | Beam | 50MPa | Concrete Rectangular | 250 | 250 | 625 | 4675 | 0.29 | 714.83 | G300E | 2040345.31 | 16.01 | G300E | 389193.75 | 3.05
189 | Story4 | B31 | 50 MPa RC Beam (25 cm x 25 cm) | Beam | 50MPa | Concrete Rectangular | 250 | 250 | 625 | 4675 | 0.29 | 714.83 | G300E | 1873506.25 | 14.7 | G300E | 194596.88 | 1.53
190 | Story4 | B32 | 50 MPa RC Beam (25 cm x 25 cm) | Beam | 50MPa | Concrete Rectangular | 250 | 250 | 625 | 4675 | 0.29 | 714.83 | G300E | 1980739.06 | 15.54 | G300E | 0 | 0
191 | Story4 | B33 | 50 MPa RC Beam (25 cm x 25 cm) | Beam | 50MPa | Concrete Rectangular | 250 | 250 | 625 | 4675 | 0.29 | 714.83 | G300E | 1536906.25 | 12.06 | G300E | 778387.5 | 6.11
192 | Story4 | B34 | 50 MPa RC Beam (25 cm x 25 cm) | Beam | 50MPa | Concrete Rectangular | 250 | 250 | 625 | 4675 | 0.29 | 714.83 | G300E | 1533400 | 12.03 | G300E | 778387.5 | 6.11
193 | Story4 | B35 | 50 MPa RC Beam (25 cm x 25 cm) | Beam | 50MPa | Concrete Rectangular | 250 | 250 | 625 | 4675 | 0.29 | 714.83 | G300E | 1980739.06 | 15.54 | G300E | 0 | 0
194 | Story4 | B36 | 50 MPa RC Beam (25 cm x 25 cm) | Beam | 50MPa | Concrete Rectangular | 250 | 250 | 625 | 4675 | 0.29 | 714.83 | G300E | 1961454.69 | 15.39 | G300E | 0 | 0
195 | Story4 | B37 | 50 MPa RC Beam (25 cm x 25 cm) | Beam | 50MPa | Concrete Rectangular | 250 | 250 | 625 | 4800 | 0.3 | 733.94 | G300E | 2094300 | 16.43 | G300E | 399600 | 3.14
196 | Story4 | B38 | 50 MPa RC Beam (25 cm x 25 cm) | Beam | 50MPa | Concrete Rectangular | 250 | 250 | 625 | 4675 | 0.29 | 714.83 | G300E | 2040345.31 | 16.01 | G300E | 389193.75 | 3.05
197 | Story4 | B4 | 50 MPa RC Beam (25 cm x 25 cm) | Beam | 50MPa | Concrete Rectangular | 250 | 250 | 625 | 4675 | 0.29 | 714.83 | G300E | 1532523.44 | 12.02 | G300E | 778387.5 | 6.11
198 | Story4 | B40 | 50 MPa RC Beam (25 cm x 25 cm) | Beam | 50MPa | Concrete Rectangular | 250 | 250 | 625 | 4675 | 0.29 | 714.83 | G300E | 2040345.31 | 16.01 | G300E | 389193.75 | 3.05
199 | Story4 | B41 | 50 MPa RC Beam (25 cm x 25 cm) | Beam | 50MPa | Concrete Rectangular | 250 | 250 | 625 | 4675 | 0.29 | 714.83 | G300E | 2040345.31 | 16.01 | G300E | 389193.75 | 3.05
200 | Story4 | B42 | 50 MPa RC Beam (25 cm x 25 cm) | Beam | 50MPa | Concrete Rectangular | 250 | 250 | 625 | 4675 | 0.29 | 714.83 | G300E | 1961454.69 | 15.39 | G300E | 0 | 0
201 | Story4 | B43 | 50 MPa RC Beam (25 cm x 25 cm) | Beam | 50MPa | Concrete Rectangular | 250 | 250 | 625 | 4675 | 0.29 | 714.83 | G300E | 1980739.06 | 15.54 | G300E | 0 | 0
202 | Story4 | B44 | 50 MPa RC Beam (25 cm x 25 cm) | Beam | 50MPa | Concrete Rectangular | 250 | 250 | 625 | 4675 | 0.29 | 714.83 | G300E | 1533107.81 | 12.03 | G300E | 778387.5 | 6.11
203 | Story4 | B45 | 50 MPa RC Beam (25 cm x 25 cm) | Beam | 50MPa | Concrete Rectangular | 250 | 250 | 625 | 4675 | 0.29 | 714.83 | G300E | 1625439.06 | 12.75 | G300E | 778387.5 | 6.11
204 | Story4 | B46 | 50 MPa RC Beam (25 cm x 25 cm) | Beam | 50MPa | Concrete Rectangular | 250 | 250 | 625 | 4675 | 0.29 | 714.83 | G300E | 2015509.38 | 15.81 | G300E | 0 | 0
205 | Story4 | B47 | 50 MPa RC Beam (25 cm x 25 cm) | Beam | 50MPa | Concrete Rectangular | 250 | 250 | 625 | 4675 | 0.29 | 714.83 | G300E | 2015217.19 | 15.81 | G300E | 0 | 0
206 | Story4 | B48 | 50 MPa RC Beam (25 cm x 25 cm) | Beam | 50MPa | Concrete Rectangular | 250 | 250 | 625 | 4675 | 0.29 | 714.83 | G300E | 1961454.69 | 15.39 | G300E | 0 | 0
207 | Story4 | B49 | 50 MPa RC Beam (25 cm x 25 cm) | Beam | 50MPa | Concrete Rectangular | 250 | 250 | 625 | 4675 | 0.29 | 714.83 | G300E | 1980739.06 | 15.54 | G300E | 0 | 0
208 | Story4 | B5 | 50 MPa RC Beam (25 cm x 25 cm) | Beam | 50MPa | Concrete Rectangular | 250 | 250 | 625 | 4675 | 0.29 | 714.83 | G300E | 1979278.12 | 15.53 | G300E | 0 | 0
209 | Story4 | B50 | 50 MPa RC Beam (25 cm x 25 cm) | Beam | 50MPa | Concrete Rectangular | 250 | 250 | 625 | 4675 | 0.29 | 714.83 | G300E | 1873214.06 | 14.7 | G300E | 194596.88 | 1.53
210 | Story4 | B51 | 50 MPa RC Beam (25 cm x 25 cm) | Beam | 50MPa | Concrete Rectangular | 250 | 250 | 625 | 4675 | 0.29 | 714.83 | G300E | 1980739.06 | 15.54 | G300E | 0 | 0
211 | Story4 | B52 | 50 MPa RC Beam (25 cm x 25 cm) | Beam | 50MPa | Concrete Rectangular | 250 | 250 | 625 | 4675 | 0.29 | 714.83 | G300E | 1961454.69 | 15.39 | G300E | 0 | 0
212 | Story4 | B53 | 50 MPa RC Beam (25 cm x 25 cm) | Beam | 50MPa | Concrete Rectangular | 250 | 250 | 625 | 4675 | 0.29 | 714.83 | G300E | 2015509.38 | 15.81 | G300E | 0 | 0
213 | Story4 | B54 | 50 MPa RC Beam (25 cm x 25 cm) | Beam | 50MPa | Concrete Rectangular | 250 | 250 | 625 | 4675 | 0.29 | 714.83 | G300E | 2015509.38 | 15.81 | G300E | 0 | 0
214 | Story4 | B55 | 50 MPa RC Beam (25 cm x 25 cm) | Beam | 50MPa | Concrete Rectangular | 250 | 250 | 625 | 4675 | 0.29 | 714.83 | G300E | 1625439.06 | 12.75 | G300E | 778387.5 | 6.11
215 | Story4 | B56 | 50 MPa RC Beam (25 cm x 25 cm) | Beam | 50MPa | Concrete Rectangular | 250 | 250 | 625 | 4675 | 0.29 | 714.83 | G300E | 1625146.88 | 12.75 | G300E | 778387.5 | 6.11
216 | Story4 | B57 | 50 MPa RC Beam (25 cm x 25 cm) | Beam | 50MPa | Concrete Rectangular | 250 | 250 | 625 | 4675 | 0.29 | 714.83 | G300E | 1533107.81 | 12.03 | G300E | 778387.5 | 6.11
217 | Story4 | B58 | 50 MPa RC Beam (25 cm x 25 cm) | Beam | 50MPa | Concrete Rectangular | 250 | 250 | 625 | 4675 | 0.29 | 714.83 | G300E | 1536906.25 | 12.06 | G300E | 778387.5 | 6.11
218 | Story4 | B59 | 50 MPa RC Beam (25 cm x 25 cm) | Beam | 50MPa | Concrete Rectangular | 250 | 250 | 625 | 4675 | 0.29 | 714.83 | G300E | 1533107.81 | 12.03 | G300E | 778387.5 | 6.11
219 | Story4 | B6 | 50 MPa RC Beam (25 cm x 25 cm) | Beam | 50MPa | Concrete Rectangular | 250 | 250 | 625 | 4675 | 0.29 | 714.83 | G300E | 1536906.25 | 12.06 | G300E | 778387.5 | 6.11
220 | Story4 | B60 | 50 MPa RC Beam (25 cm x 25 cm) | Beam | 50MPa | Concrete Rectangular | 250 | 250 | 625 | 4675 | 0.29 | 714.83 | G300E | 1625439.06 | 12.75 | G300E | 778387.5 | 6.11
221 | Story4 | B7 | 50 MPa RC Beam (25 cm x 25 cm) | Beam | 50MPa | Concrete Rectangular | 250 | 250 | 625 | 4675 | 0.29 | 714.83 | G300E | 1980739.06 | 15.54 | G300E | 0 | 0
222 | Story4 | B8 | 50 MPa RC Beam (25 cm x 25 cm) | Beam | 50MPa | Concrete Rectangular | 250 | 250 | 625 | 4675 | 0.29 | 714.83 | G300E | 1533400 | 12.03 | G300E | 778387.5 | 6.11
223 | Story4 | B9 | 50 MPa RC Beam (25 cm x 25 cm) | Beam | 50MPa | Concrete Rectangular | 250 | 250 | 625 | 4675 | 0.29 | 714.83 | G300E | 2015509.38 | 15.81 | G300E | 0 | 0
224 | Story5 | B1 | 50 MPa RC Beam (25 cm x 25 cm) | Beam | 50MPa | Concrete Rectangular | 250 | 250 | 625 | 4675 | 0.29 | 714.83 | G300E | 1584532.81 | 12.43 | G300E | 778387.5 | 6.11
225 | Story5 | B10 | 50 MPa RC Beam (25 cm x 25 cm) | Beam | 50MPa | Concrete Rectangular | 250 | 250 | 625 | 4675 | 0.29 | 714.83 | G300E | 1621640.62 | 12.72 | G300E | 778387.5 | 6.11
226 | Story5 | B11 | 50 MPa RC Beam (25 cm x 25 cm) | Beam | 50MPa | Concrete Rectangular | 250 | 250 | 625 | 4675 | 0.29 | 714.83 | G300E | 1621348.44 | 12.72 | G300E | 778387.5 | 6.11
227 | Story5 | B12 | 50 MPa RC Beam (25 cm x 25 cm) | Beam | 50MPa | Concrete Rectangular | 250 | 250 | 625 | 4675 | 0.29 | 714.83 | G300E | 1533107.81 | 12.03 | G300E | 778387.5 | 6.11
228 | Story5 | B13 | 50 MPa RC Beam (25 cm x 25 cm) | Beam | 50MPa | Concrete Rectangular | 250 | 250 | 625 | 4675 | 0.29 | 714.83 | G300E | 2040929.69 | 16.01 | G300E | 0 | 0
229 | Story5 | B14 | 50 MPa RC Beam (25 cm x 25 cm) | Beam | 50MPa | Concrete Rectangular | 250 | 250 | 625 | 4675 | 0.29 | 714.83 | G300E | 1902725 | 14.93 | G300E | 0 | 0
230 | Story5 | B15 | 50 MPa RC Beam (25 cm x 25 cm) | Beam | 50MPa | Concrete Rectangular | 250 | 250 | 625 | 4675 | 0.29 | 714.83 | G300E | 1911198.44 | 15 | G300E | 0 | 0
231 | Story5 | B16 | 50 MPa RC Beam (25 cm x 25 cm) | Beam | 50MPa | Concrete Rectangular | 250 | 250 | 625 | 4800 | 0.3 | 733.94 | G300E | 2060400 | 16.17 | G300E | 399600 | 3.14
232 | Story5 | B17 | 50 MPa RC Beam (25 cm x 25 cm) | Beam | 50MPa | Concrete Rectangular | 250 | 250 | 625 | 4675 | 0.29 | 714.83 | G300E | 1853345.31 | 14.54 | G300E | 389193.75 | 3.05
233 | Story5 | B18 | 50 MPa RC Beam (25 cm x 25 cm) | Beam | 50MPa | Concrete Rectangular | 250 | 250 | 625 | 4800 | 0.3 | 733.94 | G300E | 2108100 | 16.54 | G300E | 399600 | 3.14
234 | Story5 | B19 | 50 MPa RC Beam (25 cm x 25 cm) | Beam | 50MPa | Concrete Rectangular | 250 | 250 | 625 | 4675 | 0.29 | 714.83 | G300E | 1948598.44 | 15.29 | G300E | 0 | 0
235 | Story5 | B2 | 50 MPa RC Beam (25 cm x 25 cm) | Beam | 50MPa | Concrete Rectangular | 250 | 250 | 625 | 4675 | 0.29 | 714.83 | G300E | 1589500 | 12.47 | G300E | 778387.5 | 6.11
236 | Story5 | B20 | 50 MPa RC Beam (25 cm x 25 cm) | Beam | 50MPa | Concrete Rectangular | 250 | 250 | 625 | 4675 | 0.29 | 714.83 | G300E | 1948598.44 | 15.29 | G300E | 0 | 0
237 | Story5 | B21 | 50 MPa RC Beam (25 cm x 25 cm) | Beam | 50MPa | Concrete Rectangular | 250 | 250 | 625 | 4675 | 0.29 | 714.83 | G300E | 2077453.12 | 16.3 | G300E | 0 | 0
238 | Story5 | B22 | 50 MPa RC Beam (25 cm x 25 cm) | Beam | 50MPa | Concrete Rectangular | 250 | 250 | 625 | 4675 | 0.29 | 714.83 | G300E | 1533400 | 12.03 | G300E | 778387.5 | 6.11
239 | Story5 | B23 | 50 MPa RC Beam (25 cm x 25 cm) | Beam | 50MPa | Concrete Rectangular | 250 | 250 | 625 | 4675 | 0.29 | 714.83 | G300E | 1537490.62 | 12.06 | G300E | 778387.5 | 6.11
240 | Story5 | B24 | 50 MPa RC Beam (25 cm x 25 cm) | Beam | 50MPa | Concrete Rectangular | 250 | 250 | 625 | 4675 | 0.29 | 714.83 | G300E | 2053201.56 | 16.11 | G300E | 0 | 0
241 | Story5 | B25 | 50 MPa RC Beam (25 cm x 25 cm) | Beam | 50MPa | Concrete Rectangular | 250 | 250 | 625 | 4675 | 0.29 | 714.83 | G300E | 1852468.75 | 14.54 | G300E | 389193.75 | 3.05
242 | Story5 | B26 | 50 MPa RC Beam (25 cm x 25 cm) | Beam | 50MPa | Concrete Rectangular | 250 | 250 | 625 | 4800 | 0.3 | 733.94 | G300E | 2068500 | 16.23 | G300E | 399600 | 3.14
243 | Story5 | B3 | 50 MPa RC Beam (25 cm x 25 cm) | Beam | 50MPa | Concrete Rectangular | 250 | 250 | 625 | 4675 | 0.29 | 714.83 | G300E | 2031871.88 | 15.94 | G300E | 0 | 0
244 | Story5 | B30 | 50 MPa RC Beam (25 cm x 25 cm) | Beam | 50MPa | Concrete Rectangular | 250 | 250 | 625 | 4675 | 0.29 | 714.83 | G300E | 2052909.38 | 16.11 | G300E | 389193.75 | 3.05
245 | Story5 | B31 | 50 MPa RC Beam (25 cm x 25 cm) | Beam | 50MPa | Concrete Rectangular | 250 | 250 | 625 | 4675 | 0.29 | 714.83 | G300E | 1853637.5 | 14.54 | G300E | 389193.75 | 3.05
246 | Story5 | B32 | 50 MPa RC Beam (25 cm x 25 cm) | Beam | 50MPa | Concrete Rectangular | 250 | 250 | 625 | 4675 | 0.29 | 714.83 | G300E | 2054662.5 | 16.12 | G300E | 0 | 0
247 | Story5 | B33 | 50 MPa RC Beam (25 cm x 25 cm) | Beam | 50MPa | Concrete Rectangular | 250 | 250 | 625 | 4675 | 0.29 | 714.83 | G300E | 1538075 | 12.07 | G300E | 778387.5 | 6.11
248 | Story5 | B34 | 50 MPa RC Beam (25 cm x 25 cm) | Beam | 50MPa | Concrete Rectangular | 250 | 250 | 625 | 4675 | 0.29 | 714.83 | G300E | 1533400 | 12.03 | G300E | 778387.5 | 6.11
249 | Story5 | B35 | 50 MPa RC Beam (25 cm x 25 cm) | Beam | 50MPa | Concrete Rectangular | 250 | 250 | 625 | 4675 | 0.29 | 714.83 | G300E | 2054662.5 | 16.12 | G300E | 0 | 0
250 | Story5 | B36 | 50 MPa RC Beam (25 cm x 25 cm) | Beam | 50MPa | Concrete Rectangular | 250 | 250 | 625 | 4675 | 0.29 | 714.83 | G300E | 1948598.44 | 15.29 | G300E | 0 | 0
251 | Story5 | B37 | 50 MPa RC Beam (25 cm x 25 cm) | Beam | 50MPa | Concrete Rectangular | 250 | 250 | 625 | 4800 | 0.3 | 733.94 | G300E | 2107800 | 16.54 | G300E | 399600 | 3.14
252 | Story5 | B38 | 50 MPa RC Beam (25 cm x 25 cm) | Beam | 50MPa | Concrete Rectangular | 250 | 250 | 625 | 4675 | 0.29 | 714.83 | G300E | 2052909.38 | 16.11 | G300E | 389193.75 | 3.05
253 | Story5 | B4 | 50 MPa RC Beam (25 cm x 25 cm) | Beam | 50MPa | Concrete Rectangular | 250 | 250 | 625 | 4675 | 0.29 | 714.83 | G300E | 1532815.62 | 12.03 | G300E | 778387.5 | 6.11
254 | Story5 | B40 | 50 MPa RC Beam (25 cm x 25 cm) | Beam | 50MPa | Concrete Rectangular | 250 | 250 | 625 | 4675 | 0.29 | 714.83 | G300E | 2053201.56 | 16.11 | G300E | 389193.75 | 3.05
255 | Story5 | B41 | 50 MPa RC Beam (25 cm x 25 cm) | Beam | 50MPa | Concrete Rectangular | 250 | 250 | 625 | 4675 | 0.29 | 714.83 | G300E | 2053201.56 | 16.11 | G300E | 389193.75 | 3.05
256 | Story5 | B42 | 50 MPa RC Beam (25 cm x 25 cm) | Beam | 50MPa | Concrete Rectangular | 250 | 250 | 625 | 4675 | 0.29 | 714.83 | G300E | 1948598.44 | 15.29 | G300E | 0 | 0
257 | Story5 | B43 | 50 MPa RC Beam (25 cm x 25 cm) | Beam | 50MPa | Concrete Rectangular | 250 | 250 | 625 | 4675 | 0.29 | 714.83 | G300E | 2054662.5 | 16.12 | G300E | 0 | 0
258 | Story5 | B44 | 50 MPa RC Beam (25 cm x 25 cm) | Beam | 50MPa | Concrete Rectangular | 250 | 250 | 625 | 4675 | 0.29 | 714.83 | G300E | 1533400 | 12.03 | G300E | 778387.5 | 6.11
259 | Story5 | B45 | 50 MPa RC Beam (25 cm x 25 cm) | Beam | 50MPa | Concrete Rectangular | 250 | 250 | 625 | 4675 | 0.29 | 714.83 | G300E | 1621640.62 | 12.72 | G300E | 778387.5 | 6.11
260 | Story5 | B46 | 50 MPa RC Beam (25 cm x 25 cm) | Beam | 50MPa | Concrete Rectangular | 250 | 250 | 625 | 4675 | 0.29 | 714.83 | G300E | 2077453.12 | 16.3 | G300E | 0 | 0
261 | Story5 | B47 | 50 MPa RC Beam (25 cm x 25 cm) | Beam | 50MPa | Concrete Rectangular | 250 | 250 | 625 | 4675 | 0.29 | 714.83 | G300E | 2077453.12 | 16.3 | G300E | 0 | 0
262 | Story5 | B48 | 50 MPa RC Beam (25 cm x 25 cm) | Beam | 50MPa | Concrete Rectangular | 250 | 250 | 625 | 4675 | 0.29 | 714.83 | G300E | 1948598.44 | 15.29 | G300E | 0 | 0
263 | Story5 | B49 | 50 MPa RC Beam (25 cm x 25 cm) | Beam | 50MPa | Concrete Rectangular | 250 | 250 | 625 | 4675 | 0.29 | 714.83 | G300E | 2054662.5 | 16.12 | G300E | 0 | 0
264 | Story5 | B5 | 50 MPa RC Beam (25 cm x 25 cm) | Beam | 50MPa | Concrete Rectangular | 250 | 250 | 625 | 4675 | 0.29 | 714.83 | G300E | 2052909.38 | 16.11 | G300E | 0 | 0
265 | Story5 | B50 | 50 MPa RC Beam (25 cm x 25 cm) | Beam | 50MPa | Concrete Rectangular | 250 | 250 | 625 | 4675 | 0.29 | 714.83 | G300E | 1853637.5 | 14.54 | G300E | 389193.75 | 3.05
266 | Story5 | B51 | 50 MPa RC Beam (25 cm x 25 cm) | Beam | 50MPa | Concrete Rectangular | 250 | 250 | 625 | 4675 | 0.29 | 714.83 | G300E | 2054662.5 | 16.12 | G300E | 0 | 0
267 | Story5 | B52 | 50 MPa RC Beam (25 cm x 25 cm) | Beam | 50MPa | Concrete Rectangular | 250 | 250 | 625 | 4675 | 0.29 | 714.83 | G300E | 1948598.44 | 15.29 | G300E | 0 | 0
268 | Story5 | B53 | 50 MPa RC Beam (25 cm x 25 cm) | Beam | 50MPa | Concrete Rectangular | 250 | 250 | 625 | 4675 | 0.29 | 714.83 | G300E | 2077453.12 | 16.3 | G300E | 0 | 0
269 | Story5 | B54 | 50 MPa RC Beam (25 cm x 25 cm) | Beam | 50MPa | Concrete Rectangular | 250 | 250 | 625 | 4675 | 0.29 | 714.83 | G300E | 2077453.12 | 16.3 | G300E | 0 | 0
270 | Story5 | B55 | 50 MPa RC Beam (25 cm x 25 cm) | Beam | 50MPa | Concrete Rectangular | 250 | 250 | 625 | 4675 | 0.29 | 714.83 | G300E | 1621640.62 | 12.72 | G300E | 778387.5 | 6.11
271 | Story5 | B56 | 50 MPa RC Beam (25 cm x 25 cm) | Beam | 50MPa | Concrete Rectangular | 250 | 250 | 625 | 4675 | 0.29 | 714.83 | G300E | 1621348.44 | 12.72 | G300E | 778387.5 | 6.11
272 | Story5 | B57 | 50 MPa RC Beam (25 cm x 25 cm) | Beam | 50MPa | Concrete Rectangular | 250 | 250 | 625 | 4675 | 0.29 | 714.83 | G300E | 1533400 | 12.03 | G300E | 778387.5 | 6.11
273 | Story5 | B58 | 50 MPa RC Beam (25 cm x 25 cm) | Beam | 50MPa | Concrete Rectangular | 250 | 250 | 625 | 4675 | 0.29 | 714.83 | G300E | 1538075 | 12.07 | G300E | 778387.5 | 6.11
274 | Story5 | B59 | 50 MPa RC Beam (25 cm x 25 cm) | Beam | 50MPa | Concrete Rectangular | 250 | 250 | 625 | 4675 | 0.29 | 714.83 | G300E | 1533400 | 12.03 | G300E | 778387.5 | 6.11
275 | Story5 | B6 | 50 MPa RC Beam (25 cm x 25 cm) | Beam | 50MPa | Concrete Rectangular | 250 | 250 | 625 | 4675 | 0.29 | 714.83 | G300E | 1538075 | 12.07 | G300E | 778387.5 | 6.11
276 | Story5 | B60 | 50 MPa RC Beam (25 cm x 25 cm) | Beam | 50MPa | Concrete Rectangular | 250 | 250 | 625 | 4675 | 0.29 | 714.83 | G300E | 1621640.62 | 12.72 | G300E | 778387.5 | 6.11
277 | Story5 | B7 | 50 MPa RC Beam (25 cm x 25 cm) | Beam | 50MPa | Concrete Rectangular | 250 | 250 | 625 | 4675 | 0.29 | 714.83 | G300E | 2054662.5 | 16.12 | G300E | 0 | 0
278 | Story5 | B8 | 50 MPa RC Beam (25 cm x 25 cm) | Beam | 50MPa | Concrete Rectangular | 250 | 250 | 625 | 4675 | 0.29 | 714.83 | G300E | 1533400 | 12.03 | G300E | 778387.5 | 6.11
279 | Story5 | B9 | 50 MPa RC Beam (25 cm x 25 cm) | Beam | 50MPa | Concrete Rectangular | 250 | 250 | 625 | 4675 | 0.29 | 714.83 | G300E | 2077453.12 | 16.3 | G300E | 0 | 0
280 | Story6 | B1 | 50 MPa RC Beam (25 cm x 25 cm) | Beam | 50MPa | Concrete Rectangular | 250 | 250 | 625 | 4675 | 0.29 | 714.83 | G300E | 1657871.88 | 13.01 | G300E | 291895.31 | 2.29
281 | Story6 | B10 | 50 MPa RC Beam (25 cm x 25 cm) | Beam | 50MPa | Concrete Rectangular | 250 | 250 | 625 | 4675 | 0.29 | 714.83 | G300E | 1657287.5 | 13 | G300E | 291895.31 | 2.29
282 | Story6 | B11 | 50 MPa RC Beam (25 cm x 25 cm) | Beam | 50MPa | Concrete Rectangular | 250 | 250 | 625 | 4675 | 0.29 | 714.83 | G300E | 1656995.31 | 13 | G300E | 291895.31 | 2.29
283 | Story6 | B12 | 50 MPa RC Beam (25 cm x 25 cm) | Beam | 50MPa | Concrete Rectangular | 250 | 250 | 625 | 4675 | 0.29 | 714.83 | G300E | 1545671.88 | 12.13 | G300E | 0 | 0
284 | Story6 | B13 | 50 MPa RC Beam (25 cm x 25 cm) | Beam | 50MPa | Concrete Rectangular | 250 | 250 | 625 | 4675 | 0.29 | 714.83 | G300E | 2106087.5 | 16.53 | G300E | 21305.58 | 0.17
285 | Story6 | B14 | 50 MPa RC Beam (25 cm x 25 cm) | Beam | 50MPa | Concrete Rectangular | 250 | 250 | 625 | 4675 | 0.29 | 714.83 | G300E | 1984245.31 | 15.57 | G300E | 0 | 0
286 | Story6 | B15 | 50 MPa RC Beam (25 cm x 25 cm) | Beam | 50MPa | Concrete Rectangular | 250 | 250 | 625 | 4675 | 0.29 | 714.83 | G300E | 1984245.31 | 15.57 | G300E | 0 | 0
287 | Story6 | B16 | 50 MPa RC Beam (25 cm x 25 cm) | Beam | 50MPa | Concrete Rectangular | 250 | 250 | 625 | 4800 | 0.3 | 733.94 | G300E | 2098200 | 16.46 | G300E | 399600 | 3.14
288 | Story6 | B17 | 50 MPa RC Beam (25 cm x 25 cm) | Beam | 50MPa | Concrete Rectangular | 250 | 250 | 625 | 4675 | 0.29 | 714.83 | G300E | 1899218.75 | 14.9 | G300E | 194596.88 | 1.53
289 | Story6 | B18 | 50 MPa RC Beam (25 cm x 25 cm) | Beam | 50MPa | Concrete Rectangular | 250 | 250 | 625 | 4800 | 0.3 | 733.94 | G300E | 2097600 | 16.46 | G300E | 399600 | 3.14
290 | Story6 | B19 | 50 MPa RC Beam (25 cm x 25 cm) | Beam | 50MPa | Concrete Rectangular | 250 | 250 | 625 | 4675 | 0.29 | 714.83 | G300E | 1984245.31 | 15.57 | G300E | 0 | 0
291 | Story6 | B2 | 50 MPa RC Beam (25 cm x 25 cm) | Beam | 50MPa | Concrete Rectangular | 250 | 250 | 625 | 4675 | 0.29 | 714.83 | G300E | 1657871.88 | 13.01 | G300E | 291895.31 | 2.29
292 | Story6 | B20 | 50 MPa RC Beam (25 cm x 25 cm) | Beam | 50MPa | Concrete Rectangular | 250 | 250 | 625 | 4675 | 0.29 | 714.83 | G300E | 1984829.69 | 15.57 | G300E | 0 | 0
293 | Story6 | B21 | 50 MPa RC Beam (25 cm x 25 cm) | Beam | 50MPa | Concrete Rectangular | 250 | 250 | 625 | 4675 | 0.29 | 714.83 | G300E | 2107256.25 | 16.53 | G300E | 21305.58 | 0.17
294 | Story6 | B22 | 50 MPa RC Beam (25 cm x 25 cm) | Beam | 50MPa | Concrete Rectangular | 250 | 250 | 625 | 4675 | 0.29 | 714.83 | G300E | 1545379.69 | 12.13 | G300E | 0 | 0
295 | Story6 | B23 | 50 MPa RC Beam (25 cm x 25 cm) | Beam | 50MPa | Concrete Rectangular | 250 | 250 | 625 | 4675 | 0.29 | 714.83 | G300E | 1549178.12 | 12.16 | G300E | 0 | 0
296 | Story6 | B24 | 50 MPa RC Beam (25 cm x 25 cm) | Beam | 50MPa | Concrete Rectangular | 250 | 250 | 625 | 4675 | 0.29 | 714.83 | G300E | 2031579.69 | 15.94 | G300E | 0 | 0
297 | Story6 | B25 | 50 MPa RC Beam (25 cm x 25 cm) | Beam | 50MPa | Concrete Rectangular | 250 | 250 | 625 | 4675 | 0.29 | 714.83 | G300E | 1899218.75 | 14.9 | G300E | 194596.88 | 1.53
298 | Story6 | B26 | 50 MPa RC Beam (25 cm x 25 cm) | Beam | 50MPa | Concrete Rectangular | 250 | 250 | 625 | 4800 | 0.3 | 733.94 | G300E | 2098200 | 16.46 | G300E | 399600 | 3.14
299 | Story6 | B3 | 50 MPa RC Beam (25 cm x 25 cm) | Beam | 50MPa | Concrete Rectangular | 250 | 250 | 625 | 4675 | 0.29 | 714.83 | G300E | 2106087.5 | 16.53 | G300E | 21305.58 | 0.17
300 | Story6 | B30 | 50 MPa RC Beam (25 cm x 25 cm) | Beam | 50MPa | Concrete Rectangular | 250 | 250 | 625 | 4675 | 0.29 | 714.83 | G300E | 2043267.19 | 16.03 | G300E | 389193.75 | 3.05
301 | Story6 | B31 | 50 MPa RC Beam (25 cm x 25 cm) | Beam | 50MPa | Concrete Rectangular | 250 | 250 | 625 | 4675 | 0.29 | 714.83 | G300E | 1899218.75 | 14.9 | G300E | 194596.88 | 1.53
302 | Story6 | B32 | 50 MPa RC Beam (25 cm x 25 cm) | Beam | 50MPa | Concrete Rectangular | 250 | 250 | 625 | 4675 | 0.29 | 714.83 | G300E | 2030995.31 | 15.94 | G300E | 0 | 0
303 | Story6 | B33 | 50 MPa RC Beam (25 cm x 25 cm) | Beam | 50MPa | Concrete Rectangular | 250 | 250 | 625 | 4675 | 0.29 | 714.83 | G300E | 1549178.12 | 12.16 | G300E | 0 | 0
304 | Story6 | B34 | 50 MPa RC Beam (25 cm x 25 cm) | Beam | 50MPa | Concrete Rectangular | 250 | 250 | 625 | 4675 | 0.29 | 714.83 | G300E | 1545379.69 | 12.13 | G300E | 0 | 0
305 | Story6 | B35 | 50 MPa RC Beam (25 cm x 25 cm) | Beam | 50MPa | Concrete Rectangular | 250 | 250 | 625 | 4675 | 0.29 | 714.83 | G300E | 2030703.12 | 15.93 | G300E | 0 | 0
306 | Story6 | B36 | 50 MPa RC Beam (25 cm x 25 cm) | Beam | 50MPa | Concrete Rectangular | 250 | 250 | 625 | 4675 | 0.29 | 714.83 | G300E | 1984245.31 | 15.57 | G300E | 0 | 0
307 | Story6 | B37 | 50 MPa RC Beam (25 cm x 25 cm) | Beam | 50MPa | Concrete Rectangular | 250 | 250 | 625 | 4800 | 0.3 | 733.94 | G300E | 2097600 | 16.46 | G300E | 399600 | 3.14
308 | Story6 | B38 | 50 MPa RC Beam (25 cm x 25 cm) | Beam | 50MPa | Concrete Rectangular | 250 | 250 | 625 | 4675 | 0.29 | 714.83 | G300E | 2043267.19 | 16.03 | G300E | 389193.75 | 3.05
309 | Story6 | B4 | 50 MPa RC Beam (25 cm x 25 cm) | Beam | 50MPa | Concrete Rectangular | 250 | 250 | 625 | 4675 | 0.29 | 714.83 | G300E | 1545671.88 | 12.13 | G300E | 0 | 0
310 | Story6 | B40 | 50 MPa RC Beam (25 cm x 25 cm) | Beam | 50MPa | Concrete Rectangular | 250 | 250 | 625 | 4675 | 0.29 | 714.83 | G300E | 2043267.19 | 16.03 | G300E | 389193.75 | 3.05
311 | Story6 | B41 | 50 MPa RC Beam (25 cm x 25 cm) | Beam | 50MPa | Concrete Rectangular | 250 | 250 | 625 | 4675 | 0.29 | 714.83 | G300E | 2042975 | 16.03 | G300E | 389193.75 | 3.05
312 | Story6 | B42 | 50 MPa RC Beam (25 cm x 25 cm) | Beam | 50MPa | Concrete Rectangular | 250 | 250 | 625 | 4675 | 0.29 | 714.83 | G300E | 1984829.69 | 15.57 | G300E | 0 | 0
313 | Story6 | B43 | 50 MPa RC Beam (25 cm x 25 cm) | Beam | 50MPa | Concrete Rectangular | 250 | 250 | 625 | 4675 | 0.29 | 714.83 | G300E | 2030995.31 | 15.94 | G300E | 0 | 0
314 | Story6 | B44 | 50 MPa RC Beam (25 cm x 25 cm) | Beam | 50MPa | Concrete Rectangular | 250 | 250 | 625 | 4675 | 0.29 | 714.83 | G300E | 1545379.69 | 12.13 | G300E | 0 | 0
315 | Story6 | B45 | 50 MPa RC Beam (25 cm x 25 cm) | Beam | 50MPa | Concrete Rectangular | 250 | 250 | 625 | 4675 | 0.29 | 714.83 | G300E | 1657287.5 | 13 | G300E | 291895.31 | 2.29
316 | Story6 | B46 | 50 MPa RC Beam (25 cm x 25 cm) | Beam | 50MPa | Concrete Rectangular | 250 | 250 | 625 | 4675 | 0.29 | 714.83 | G300E | 2107256.25 | 16.53 | G300E | 21305.58 | 0.17
317 | Story6 | B47 | 50 MPa RC Beam (25 cm x 25 cm) | Beam | 50MPa | Concrete Rectangular | 250 | 250 | 625 | 4675 | 0.29 | 714.83 | G300E | 2107256.25 | 16.53 | G300E | 21305.58 | 0.17
318 | Story6 | B48 | 50 MPa RC Beam (25 cm x 25 cm) | Beam | 50MPa | Concrete Rectangular | 250 | 250 | 625 | 4675 | 0.29 | 714.83 | G300E | 1984829.69 | 15.57 | G300E | 0 | 0
319 | Story6 | B49 | 50 MPa RC Beam (25 cm x 25 cm) | Beam | 50MPa | Concrete Rectangular | 250 | 250 | 625 | 4675 | 0.29 | 714.83 | G300E | 2030995.31 | 15.94 | G300E | 0 | 0
320 | Story6 | B5 | 50 MPa RC Beam (25 cm x 25 cm) | Beam | 50MPa | Concrete Rectangular | 250 | 250 | 625 | 4675 | 0.29 | 714.83 | G300E | 2031579.69 | 15.94 | G300E | 0 | 0
321 | Story6 | B50 | 50 MPa RC Beam (25 cm x 25 cm) | Beam | 50MPa | Concrete Rectangular | 250 | 250 | 625 | 4675 | 0.29 | 714.83 | G300E | 1899218.75 | 14.9 | G300E | 194596.88 | 1.53
322 | Story6 | B51 | 50 MPa RC Beam (25 cm x 25 cm) | Beam | 50MPa | Concrete Rectangular | 250 | 250 | 625 | 4675 | 0.29 | 714.83 | G300E | 2030995.31 | 15.94 | G300E | 0 | 0
323 | Story6 | B52 | 50 MPa RC Beam (25 cm x 25 cm) | Beam | 50MPa | Concrete Rectangular | 250 | 250 | 625 | 4675 | 0.29 | 714.83 | G300E | 1984829.69 | 15.57 | G300E | 0 | 0
324 | Story6 | B53 | 50 MPa RC Beam (25 cm x 25 cm) | Beam | 50MPa | Concrete Rectangular | 250 | 250 | 625 | 4675 | 0.29 | 714.83 | G300E | 2107256.25 | 16.53 | G300E | 21305.58 | 0.17
325 | Story6 | B54 | 50 MPa RC Beam (25 cm x 25 cm) | Beam | 50MPa | Concrete Rectangular | 250 | 250 | 625 | 4675 | 0.29 | 714.83 | G300E | 2107256.25 | 16.53 | G300E | 21305.58 | 0.17
326 | Story6 | B55 | 50 MPa RC Beam (25 cm x 25 cm) | Beam | 50MPa | Concrete Rectangular | 250 | 250 | 625 | 4675 | 0.29 | 714.83 | G300E | 1657287.5 | 13 | G300E | 291895.31 | 2.29
327 | Story6 | B56 | 50 MPa RC Beam (25 cm x 25 cm) | Beam | 50MPa | Concrete Rectangular | 250 | 250 | 625 | 4675 | 0.29 | 714.83 | G300E | 1656995.31 | 13 | G300E | 291895.31 | 2.29
328 | Story6 | B57 | 50 MPa RC Beam (25 cm x 25 cm) | Beam | 50MPa | Concrete Rectangular | 250 | 250 | 625 | 4675 | 0.29 | 714.83 | G300E | 1545379.69 | 12.13 | G300E | 0 | 0
329 | Story6 | B58 | 50 MPa RC Beam (25 cm x 25 cm) | Beam | 50MPa | Concrete Rectangular | 250 | 250 | 625 | 4675 | 0.29 | 714.83 | G300E | 1549178.12 | 12.16 | G300E | 0 | 0
330 | Story6 | B59 | 50 MPa RC Beam (25 cm x 25 cm) | Beam | 50MPa | Concrete Rectangular | 250 | 250 | 625 | 4675 | 0.29 | 714.83 | G300E | 1545379.69 | 12.13 | G300E | 0 | 0
331 | Story6 | B6 | 50 MPa RC Beam (25 cm x 25 cm) | Beam | 50MPa | Concrete Rectangular | 250 | 250 | 625 | 4675 | 0.29 | 714.83 | G300E | 1549178.12 | 12.16 | G300E | 0 | 0
332 | Story6 | B60 | 50 MPa RC Beam (25 cm x 25 cm) | Beam | 50MPa | Concrete Rectangular | 250 | 250 | 625 | 4675 | 0.29 | 714.83 | G300E | 1657287.5 | 13 | G300E | 291895.31 | 2.29
333 | Story6 | B7 | 50 MPa RC Beam (25 cm x 25 cm) | Beam | 50MPa | Concrete Rectangular | 250 | 250 | 625 | 4675 | 0.29 | 714.83 | G300E | 2030703.12 | 15.93 | G300E | 0 | 0
334 | Story6 | B8 | 50 MPa RC Beam (25 cm x 25 cm) | Beam | 50MPa | Concrete Rectangular | 250 | 250 | 625 | 4675 | 0.29 | 714.83 | G300E | 1545379.69 | 12.13 | G300E | 0 | 0
335 | Story6 | B9 | 50 MPa RC Beam (25 cm x 25 cm) | Beam | 50MPa | Concrete Rectangular | 250 | 250 | 625 | 4675 | 0.29 | 714.83 | G300E | 2107256.25 | 16.53 | G300E | 21305.58 | 0.17

## Columns
| Story | Label | Section | Structural_Element_Type | Material | Cross_Section_Type | Width_(mm) | Depth_(mm) | Area_(cm^2) | Length_(mm) | Volume_(m^3) | Mass_(kg) | Long._Rebar_Material | Long._Rebar_Volume_(mm^3) | Long._Rebar_Mass_(kg) | Tran._Rebar_Material | Tran._Rebar_Volume_(mm^3) | Tran._Rebar_Mass_(kg)
0 | Story1 | C1 | 50 MPa RC Column (25 cm x 25 cm) | Column | 50MPa | Concrete Rectangular | 250 | 250 | 625 | 3250 | 0.2 | 496.94 | G300E | 2031250 | 15.94 | G300E | 0 | 0
1 | Story1 | C10 | 50 MPa RC Column (25 cm x 25 cm) | Column | 50MPa | Concrete Rectangular | 250 | 250 | 625 | 3250 | 0.2 | 496.94 | G300E | 12093250 | 94.89 | G300E | 0 | 0
2 | Story1 | C11 | 50 MPa RC Column (25 cm x 25 cm) | Column | 50MPa | Concrete Rectangular | 250 | 250 | 625 | 3250 | 0.2 | 496.94 | G300E | 15081083.33 | 118.33 | G300E | 0 | 0
3 | Story1 | C12 | 50 MPa RC Column (25 cm x 25 cm) | Column | 50MPa | Concrete Rectangular | 250 | 250 | 625 | 3250 | 0.2 | 496.94 | G300E | 2478666.67 | 19.45 | G300E | 0 | 0
4 | Story1 | C13 | 50 MPa RC Column (25 cm x 25 cm) | Column | 50MPa | Concrete Rectangular | 250 | 250 | 625 | 3250 | 0.2 | 496.94 | G300E | 2291250 | 17.98 | G300E | 0 | 0
5 | Story1 | C14 | 50 MPa RC Column (25 cm x 25 cm) | Column | 50MPa | Concrete Rectangular | 250 | 250 | 625 | 3250 | 0.2 | 496.94 | G300E | 12053166.67 | 94.57 | G300E | 0 | 0
6 | Story1 | C17 | 50 MPa RC Column (25 cm x 25 cm) | Column | 50MPa | Concrete Rectangular | 250 | 250 | 625 | 3250 | 0.2 | 496.94 | G300E | 12094333.33 | 94.9 | G300E | 0 | 0
7 | Story1 | C18 | 50 MPa RC Column (25 cm x 25 cm) | Column | 50MPa | Concrete Rectangular | 250 | 250 | 625 | 3250 | 0.2 | 496.94 | G300E | 2294500 | 18 | G300E | 0 | 0
8 | Story1 | C19 | 50 MPa RC Column (25 cm x 25 cm) | Column | 50MPa | Concrete Rectangular | 250 | 250 | 625 | 3250 | 0.2 | 496.94 | G300E | 2295583.33 | 18.01 | G300E | 0 | 0
9 | Story1 | C2 | 50 MPa RC Column (25 cm x 25 cm) | Column | 50MPa | Concrete Rectangular | 250 | 250 | 625 | 3250 | 0.2 | 496.94 | G300E | 2460250 | 19.3 | G300E | 0 | 0
10 | Story1 | C20 | 50 MPa RC Column (25 cm x 25 cm) | Column | 50MPa | Concrete Rectangular | 250 | 250 | 625 | 3250 | 0.2 | 496.94 | G300E | 12091083.33 | 94.87 | G300E | 0 | 0
11 | Story1 | C23 | 50 MPa RC Column (25 cm x 25 cm) | Column | 50MPa | Concrete Rectangular | 250 | 250 | 625 | 3250 | 0.2 | 496.94 | G300E | 12094333.33 | 94.9 | G300E | 0 | 0
12 | Story1 | C24 | 50 MPa RC Column (25 cm x 25 cm) | Column | 50MPa | Concrete Rectangular | 250 | 250 | 625 | 3250 | 0.2 | 496.94 | G300E | 2294500 | 18 | G300E | 0 | 0
13 | Story1 | C25 | 50 MPa RC Column (25 cm x 25 cm) | Column | 50MPa | Concrete Rectangular | 250 | 250 | 625 | 3250 | 0.2 | 496.94 | G300E | 2478666.67 | 19.45 | G300E | 0 | 0
14 | Story1 | C26 | 50 MPa RC Column (25 cm x 25 cm) | Column | 50MPa | Concrete Rectangular | 250 | 250 | 625 | 3250 | 0.2 | 496.94 | G300E | 15081083.33 | 118.33 | G300E | 0 | 0
15 | Story1 | C27 | 50 MPa RC Column (25 cm x 25 cm) | Column | 50MPa | Concrete Rectangular | 250 | 250 | 625 | 3250 | 0.2 | 496.94 | G300E | 12094333.33 | 94.9 | G300E | 0 | 0
16 | Story1 | C28 | 50 MPa RC Column (25 cm x 25 cm) | Column | 50MPa | Concrete Rectangular | 250 | 250 | 625 | 3250 | 0.2 | 496.94 | G300E | 12094333.33 | 94.9 | G300E | 0 | 0
17 | Story1 | C29 | 50 MPa RC Column (25 cm x 25 cm) | Column | 50MPa | Concrete Rectangular | 250 | 250 | 625 | 3250 | 0.2 | 496.94 | G300E | 15081083.33 | 118.33 | G300E | 0 | 0
18 | Story1 | C3 | 50 MPa RC Column (25 cm x 25 cm) | Column | 50MPa | Concrete Rectangular | 250 | 250 | 625 | 3250 | 0.2 | 496.94 | G300E | 2291250 | 17.98 | G300E | 0 | 0
19 | Story1 | C30 | 50 MPa RC Column (25 cm x 25 cm) | Column | 50MPa | Concrete Rectangular | 250 | 250 | 625 | 3250 | 0.2 | 496.94 | G300E | 2478666.67 | 19.45 | G300E | 0 | 0
20 | Story1 | C31 | 50 MPa RC Column (25 cm x 25 cm) | Column | 50MPa | Concrete Rectangular | 250 | 250 | 625 | 3250 | 0.2 | 496.94 | G300E | 2031250 | 15.94 | G300E | 0 | 0
21 | Story1 | C32 | 50 MPa RC Column (25 cm x 25 cm) | Column | 50MPa | Concrete Rectangular | 250 | 250 | 625 | 3250 | 0.2 | 496.94 | G300E | 2478666.67 | 19.45 | G300E | 0 | 0
22 | Story1 | C33 | 50 MPa RC Column (25 cm x 25 cm) | Column | 50MPa | Concrete Rectangular | 250 | 250 | 625 | 3250 | 0.2 | 496.94 | G300E | 2294500 | 18 | G300E | 0 | 0
23 | Story1 | C34 | 50 MPa RC Column (25 cm x 25 cm) | Column | 50MPa | Concrete Rectangular | 250 | 250 | 625 | 3250 | 0.2 | 496.94 | G300E | 2294500 | 18 | G300E | 0 | 0
24 | Story1 | C35 | 50 MPa RC Column (25 cm x 25 cm) | Column | 50MPa | Concrete Rectangular | 250 | 250 | 625 | 3250 | 0.2 | 496.94 | G300E | 2478666.67 | 19.45 | G300E | 0 | 0
25 | Story1 | C36 | 50 MPa RC Column (25 cm x 25 cm) | Column | 50MPa | Concrete Rectangular | 250 | 250 | 625 | 3250 | 0.2 | 496.94 | G300E | 2031250 | 15.94 | G300E | 0 | 0
26 | Story1 | C4 | 50 MPa RC Column (25 cm x 25 cm) | Column | 50MPa | Concrete Rectangular | 250 | 250 | 625 | 3250 | 0.2 | 496.94 | G300E | 2295583.33 | 18.01 | G300E | 0 | 0
27 | Story1 | C5 | 50 MPa RC Column (25 cm x 25 cm) | Column | 50MPa | Concrete Rectangular | 250 | 250 | 625 | 3250 | 0.2 | 496.94 | G300E | 2478666.67 | 19.45 | G300E | 0 | 0
28 | Story1 | C6 | 50 MPa RC Column (25 cm x 25 cm) | Column | 50MPa | Concrete Rectangular | 250 | 250 | 625 | 3250 | 0.2 | 496.94 | G300E | 2031250 | 15.94 | G300E | 0 | 0
29 | Story1 | C7 | 50 MPa RC Column (25 cm x 25 cm) | Column | 50MPa | Concrete Rectangular | 250 | 250 | 625 | 3250 | 0.2 | 496.94 | G300E | 2460250 | 19.3 | G300E | 0 | 0
30 | Story1 | C8 | 50 MPa RC Column (25 cm x 25 cm) | Column | 50MPa | Concrete Rectangular | 250 | 250 | 625 | 3250 | 0.2 | 496.94 | G300E | 15244666.67 | 119.62 | G300E | 0 | 0
31 | Story1 | C9 | 50 MPa RC Column (25 cm x 25 cm) | Column | 50MPa | Concrete Rectangular | 250 | 250 | 625 | 3250 | 0.2 | 496.94 | G300E | 12053166.67 | 94.57 | G300E | 0 | 0
32 | Story2 | C1 | 50 MPa RC Column (25 cm x 25 cm) | Column | 50MPa | Concrete Rectangular | 250 | 250 | 625 | 3250 | 0.2 | 496.94 | G300E | 2031250 | 15.94 | G300E | 0 | 0
33 | Story2 | C10 | 50 MPa RC Column (25 cm x 25 cm) | Column | 50MPa | Concrete Rectangular | 250 | 250 | 625 | 3250 | 0.2 | 496.94 | G300E | 6065583.33 | 47.59 | G300E | 0 | 0
34 | Story2 | C11 | 50 MPa RC Column (25 cm x 25 cm) | Column | 50MPa | Concrete Rectangular | 250 | 250 | 625 | 3250 | 0.2 | 496.94 | G300E | 8555083.33 | 67.13 | G300E | 0 | 0
35 | Story2 | C12 | 50 MPa RC Column (25 cm x 25 cm) | Column | 50MPa | Concrete Rectangular | 250 | 250 | 625 | 3250 | 0.2 | 496.94 | G300E | 2031250 | 15.94 | G300E | 0 | 0
36 | Story2 | C13 | 50 MPa RC Column (25 cm x 25 cm) | Column | 50MPa | Concrete Rectangular | 250 | 250 | 625 | 3250 | 0.2 | 496.94 | G300E | 2031250 | 15.94 | G300E | 0 | 0
37 | Story2 | C14 | 50 MPa RC Column (25 cm x 25 cm) | Column | 50MPa | Concrete Rectangular | 250 | 250 | 625 | 3250 | 0.2 | 496.94 | G300E | 6053666.67 | 47.5 | G300E | 0 | 0
38 | Story2 | C17 | 50 MPa RC Column (25 cm x 25 cm) | Column | 50MPa | Concrete Rectangular | 250 | 250 | 625 | 3250 | 0.2 | 496.94 | G300E | 6065583.33 | 47.59 | G300E | 0 | 0
39 | Story2 | C18 | 50 MPa RC Column (25 cm x 25 cm) | Column | 50MPa | Concrete Rectangular | 250 | 250 | 625 | 3250 | 0.2 | 496.94 | G300E | 2031250 | 15.94 | G300E | 0 | 0
40 | Story2 | C19 | 50 MPa RC Column (25 cm x 25 cm) | Column | 50MPa | Concrete Rectangular | 250 | 250 | 625 | 3250 | 0.2 | 496.94 | G300E | 2031250 | 15.94 | G300E | 0 | 0
41 | Story2 | C2 | 50 MPa RC Column (25 cm x 25 cm) | Column | 50MPa | Concrete Rectangular | 250 | 250 | 625 | 3250 | 0.2 | 496.94 | G300E | 2031250 | 15.94 | G300E | 0 | 0
42 | Story2 | C20 | 50 MPa RC Column (25 cm x 25 cm) | Column | 50MPa | Concrete Rectangular | 250 | 250 | 625 | 3250 | 0.2 | 496.94 | G300E | 6064500 | 47.58 | G300E | 0 | 0
43 | Story2 | C23 | 50 MPa RC Column (25 cm x 25 cm) | Column | 50MPa | Concrete Rectangular | 250 | 250 | 625 | 3250 | 0.2 | 496.94 | G300E | 6065583.33 | 47.59 | G300E | 0 | 0
44 | Story2 | C24 | 50 MPa RC Column (25 cm x 25 cm) | Column | 50MPa | Concrete Rectangular | 250 | 250 | 625 | 3250 | 0.2 | 496.94 | G300E | 2031250 | 15.94 | G300E | 0 | 0
45 | Story2 | C25 | 50 MPa RC Column (25 cm x 25 cm) | Column | 50MPa | Concrete Rectangular | 250 | 250 | 625 | 3250 | 0.2 | 496.94 | G300E | 2031250 | 15.94 | G300E | 0 | 0
46 | Story2 | C26 | 50 MPa RC Column (25 cm x 25 cm) | Column | 50MPa | Concrete Rectangular | 250 | 250 | 625 | 3250 | 0.2 | 496.94 | G300E | 8555083.33 | 67.13 | G300E | 0 | 0
47 | Story2 | C27 | 50 MPa RC Column (25 cm x 25 cm) | Column | 50MPa | Concrete Rectangular | 250 | 250 | 625 | 3250 | 0.2 | 496.94 | G300E | 6065583.33 | 47.59 | G300E | 0 | 0
48 | Story2 | C28 | 50 MPa RC Column (25 cm x 25 cm) | Column | 50MPa | Concrete Rectangular | 250 | 250 | 625 | 3250 | 0.2 | 496.94 | G300E | 6065583.33 | 47.59 | G300E | 0 | 0
49 | Story2 | C29 | 50 MPa RC Column (25 cm x 25 cm) | Column | 50MPa | Concrete Rectangular | 250 | 250 | 625 | 3250 | 0.2 | 496.94 | G300E | 8554000 | 67.12 | G300E | 0 | 0
50 | Story2 | C3 | 50 MPa RC Column (25 cm x 25 cm) | Column | 50MPa | Concrete Rectangular | 250 | 250 | 625 | 3250 | 0.2 | 496.94 | G300E | 2031250 | 15.94 | G300E | 0 | 0
51 | Story2 | C30 | 50 MPa RC Column (25 cm x 25 cm) | Column | 50MPa | Concrete Rectangular | 250 | 250 | 625 | 3250 | 0.2 | 496.94 | G300E | 2031250 | 15.94 | G300E | 0 | 0
52 | Story2 | C31 | 50 MPa RC Column (25 cm x 25 cm) | Column | 50MPa | Concrete Rectangular | 250 | 250 | 625 | 3250 | 0.2 | 496.94 | G300E | 2031250 | 15.94 | G300E | 0 | 0
53 | Story2 | C32 | 50 MPa RC Column (25 cm x 25 cm) | Column | 50MPa | Concrete Rectangular | 250 | 250 | 625 | 3250 | 0.2 | 496.94 | G300E | 2031250 | 15.94 | G300E | 0 | 0
54 | Story2 | C33 | 50 MPa RC Column (25 cm x 25 cm) | Column | 50MPa | Concrete Rectangular | 250 | 250 | 625 | 3250 | 0.2 | 496.94 | G300E | 2031250 | 15.94 | G300E | 0 | 0
55 | Story2 | C34 | 50 MPa RC Column (25 cm x 25 cm) | Column | 50MPa | Concrete Rectangular | 250 | 250 | 625 | 3250 | 0.2 | 496.94 | G300E | 2031250 | 15.94 | G300E | 0 | 0
56 | Story2 | C35 | 50 MPa RC Column (25 cm x 25 cm) | Column | 50MPa | Concrete Rectangular | 250 | 250 | 625 | 3250 | 0.2 | 496.94 | G300E | 2031250 | 15.94 | G300E | 0 | 0
57 | Story2 | C36 | 50 MPa RC Column (25 cm x 25 cm) | Column | 50MPa | Concrete Rectangular | 250 | 250 | 625 | 3250 | 0.2 | 496.94 | G300E | 2031250 | 15.94 | G300E | 0 | 0
58 | Story2 | C4 | 50 MPa RC Column (25 cm x 25 cm) | Column | 50MPa | Concrete Rectangular | 250 | 250 | 625 | 3250 | 0.2 | 496.94 | G300E | 2031250 | 15.94 | G300E | 0 | 0
59 | Story2 | C5 | 50 MPa RC Column (25 cm x 25 cm) | Column | 50MPa | Concrete Rectangular | 250 | 250 | 625 | 3250 | 0.2 | 496.94 | G300E | 2031250 | 15.94 | G300E | 0 | 0
60 | Story2 | C6 | 50 MPa RC Column (25 cm x 25 cm) | Column | 50MPa | Concrete Rectangular | 250 | 250 | 625 | 3250 | 0.2 | 496.94 | G300E | 2031250 | 15.94 | G300E | 0 | 0
61 | Story2 | C7 | 50 MPa RC Column (25 cm x 25 cm) | Column | 50MPa | Concrete Rectangular | 250 | 250 | 625 | 3250 | 0.2 | 496.94 | G300E | 2031250 | 15.94 | G300E | 0 | 0
62 | Story2 | C8 | 50 MPa RC Column (25 cm x 25 cm) | Column | 50MPa | Concrete Rectangular | 250 | 250 | 625 | 3250 | 0.2 | 496.94 | G300E | 8641750 | 67.81 | G300E | 0 | 0
63 | Story2 | C9 | 50 MPa RC Column (25 cm x 25 cm) | Column | 50MPa | Concrete Rectangular | 250 | 250 | 625 | 3250 | 0.2 | 496.94 | G300E | 6053666.67 | 47.5 | G300E | 0 | 0
64 | Story3 | C1 | 50 MPa RC Column (25 cm x 25 cm) | Column | 50MPa | Concrete Rectangular | 250 | 250 | 625 | 3250 | 0.2 | 496.94 | G300E | 2031250 | 15.94 | G300E | 0 | 0
65 | Story3 | C10 | 50 MPa RC Column (25 cm x 25 cm) | Column | 50MPa | Concrete Rectangular | 250 | 250 | 625 | 3250 | 0.2 | 496.94 | G300E | 2031250 | 15.94 | G300E | 0 | 0
66 | Story3 | C11 | 50 MPa RC Column (25 cm x 25 cm) | Column | 50MPa | Concrete Rectangular | 250 | 250 | 625 | 3250 | 0.2 | 496.94 | G300E | 3424416.67 | 26.87 | G300E | 0 | 0
67 | Story3 | C12 | 50 MPa RC Column (25 cm x 25 cm) | Column | 50MPa | Concrete Rectangular | 250 | 250 | 625 | 3250 | 0.2 | 496.94 | G300E | 2031250 | 15.94 | G300E | 0 | 0
68 | Story3 | C13 | 50 MPa RC Column (25 cm x 25 cm) | Column | 50MPa | Concrete Rectangular | 250 | 250 | 625 | 3250 | 0.2 | 496.94 | G300E | 2031250 | 15.94 | G300E | 0 | 0
69 | Story3 | C14 | 50 MPa RC Column (25 cm x 25 cm) | Column | 50MPa | Concrete Rectangular | 250 | 250 | 625 | 3250 | 0.2 | 496.94 | G300E | 2031250 | 15.94 | G300E | 0 | 0
70 | Story3 | C17 | 50 MPa RC Column (25 cm x 25 cm) | Column | 50MPa | Concrete Rectangular | 250 | 250 | 625 | 3250 | 0.2 | 496.94 | G300E | 2031250 | 15.94 | G300E | 0 | 0
71 | Story3 | C18 | 50 MPa RC Column (25 cm x 25 cm) | Column | 50MPa | Concrete Rectangular | 250 | 250 | 625 | 3250 | 0.2 | 496.94 | G300E | 2031250 | 15.94 | G300E | 0 | 0
72 | Story3 | C19 | 50 MPa RC Column (25 cm x 25 cm) | Column | 50MPa | Concrete Rectangular | 250 | 250 | 625 | 3250 | 0.2 | 496.94 | G300E | 2031250 | 15.94 | G300E | 0 | 0
73 | Story3 | C2 | 50 MPa RC Column (25 cm x 25 cm) | Column | 50MPa | Concrete Rectangular | 250 | 250 | 625 | 3250 | 0.2 | 496.94 | G300E | 2031250 | 15.94 | G300E | 0 | 0
74 | Story3 | C20 | 50 MPa RC Column (25 cm x 25 cm) | Column | 50MPa | Concrete Rectangular | 250 | 250 | 625 | 3250 | 0.2 | 496.94 | G300E | 2031250 | 15.94 | G300E | 0 | 0
75 | Story3 | C23 | 50 MPa RC Column (25 cm x 25 cm) | Column | 50MPa | Concrete Rectangular | 250 | 250 | 625 | 3250 | 0.2 | 496.94 | G300E | 2031250 | 15.94 | G300E | 0 | 0
76 | Story3 | C24 | 50 MPa RC Column (25 cm x 25 cm) | Column | 50MPa | Concrete Rectangular | 250 | 250 | 625 | 3250 | 0.2 | 496.94 | G300E | 2031250 | 15.94 | G300E | 0 | 0
77 | Story3 | C25 | 50 MPa RC Column (25 cm x 25 cm) | Column | 50MPa | Concrete Rectangular | 250 | 250 | 625 | 3250 | 0.2 | 496.94 | G300E | 2031250 | 15.94 | G300E | 0 | 0
78 | Story3 | C26 | 50 MPa RC Column (25 cm x 25 cm) | Column | 50MPa | Concrete Rectangular | 250 | 250 | 625 | 3250 | 0.2 | 496.94 | G300E | 3424416.67 | 26.87 | G300E | 0 | 0
79 | Story3 | C27 | 50 MPa RC Column (25 cm x 25 cm) | Column | 50MPa | Concrete Rectangular | 250 | 250 | 625 | 3250 | 0.2 | 496.94 | G300E | 2031250 | 15.94 | G300E | 0 | 0
80 | Story3 | C28 | 50 MPa RC Column (25 cm x 25 cm) | Column | 50MPa | Concrete Rectangular | 250 | 250 | 625 | 3250 | 0.2 | 496.94 | G300E | 2031250 | 15.94 | G300E | 0 | 0
81 | Story3 | C29 | 50 MPa RC Column (25 cm x 25 cm) | Column | 50MPa | Concrete Rectangular | 250 | 250 | 625 | 3250 | 0.2 | 496.94 | G300E | 3423333.33 | 26.86 | G300E | 0 | 0
82 | Story3 | C3 | 50 MPa RC Column (25 cm x 25 cm) | Column | 50MPa | Concrete Rectangular | 250 | 250 | 625 | 3250 | 0.2 | 496.94 | G300E | 2031250 | 15.94 | G300E | 0 | 0
83 | Story3 | C30 | 50 MPa RC Column (25 cm x 25 cm) | Column | 50MPa | Concrete Rectangular | 250 | 250 | 625 | 3250 | 0.2 | 496.94 | G300E | 2031250 | 15.94 | G300E | 0 | 0
84 | Story3 | C31 | 50 MPa RC Column (25 cm x 25 cm) | Column | 50MPa | Concrete Rectangular | 250 | 250 | 625 | 3250 | 0.2 | 496.94 | G300E | 2031250 | 15.94 | G300E | 0 | 0
85 | Story3 | C32 | 50 MPa RC Column (25 cm x 25 cm) | Column | 50MPa | Concrete Rectangular | 250 | 250 | 625 | 3250 | 0.2 | 496.94 | G300E | 2031250 | 15.94 | G300E | 0 | 0
86 | Story3 | C33 | 50 MPa RC Column (25 cm x 25 cm) | Column | 50MPa | Concrete Rectangular | 250 | 250 | 625 | 3250 | 0.2 | 496.94 | G300E | 2031250 | 15.94 | G300E | 0 | 0
87 | Story3 | C34 | 50 MPa RC Column (25 cm x 25 cm) | Column | 50MPa | Concrete Rectangular | 250 | 250 | 625 | 3250 | 0.2 | 496.94 | G300E | 2031250 | 15.94 | G300E | 0 | 0
88 | Story3 | C35 | 50 MPa RC Column (25 cm x 25 cm) | Column | 50MPa | Concrete Rectangular | 250 | 250 | 625 | 3250 | 0.2 | 496.94 | G300E | 2031250 | 15.94 | G300E | 0 | 0
89 | Story3 | C36 | 50 MPa RC Column (25 cm x 25 cm) | Column | 50MPa | Concrete Rectangular | 250 | 250 | 625 | 3250 | 0.2 | 496.94 | G300E | 2031250 | 15.94 | G300E | 0 | 0
90 | Story3 | C4 | 50 MPa RC Column (25 cm x 25 cm) | Column | 50MPa | Concrete Rectangular | 250 | 250 | 625 | 3250 | 0.2 | 496.94 | G300E | 2031250 | 15.94 | G300E | 0 | 0
91 | Story3 | C5 | 50 MPa RC Column (25 cm x 25 cm) | Column | 50MPa | Concrete Rectangular | 250 | 250 | 625 | 3250 | 0.2 | 496.94 | G300E | 2031250 | 15.94 | G300E | 0 | 0
92 | Story3 | C6 | 50 MPa RC Column (25 cm x 25 cm) | Column | 50MPa | Concrete Rectangular | 250 | 250 | 625 | 3250 | 0.2 | 496.94 | G300E | 2031250 | 15.94 | G300E | 0 | 0
93 | Story3 | C7 | 50 MPa RC Column (25 cm x 25 cm) | Column | 50MPa | Concrete Rectangular | 250 | 250 | 625 | 3250 | 0.2 | 496.94 | G300E | 2031250 | 15.94 | G300E | 0 | 0
94 | Story3 | C8 | 50 MPa RC Column (25 cm x 25 cm) | Column | 50MPa | Concrete Rectangular | 250 | 250 | 625 | 3250 | 0.2 | 496.94 | G300E | 3505666.67 | 27.51 | G300E | 0 | 0
95 | Story3 | C9 | 50 MPa RC Column (25 cm x 25 cm) | Column | 50MPa | Concrete Rectangular | 250 | 250 | 625 | 3250 | 0.2 | 496.94 | G300E | 2031250 | 15.94 | G300E | 0 | 0
96 | Story4 | C1 | 50 MPa RC Column (25 cm x 25 cm) | Column | 50MPa | Concrete Rectangular | 250 | 250 | 625 | 3250 | 0.2 | 496.94 | G300E | 2031250 | 15.94 | G300E | 0 | 0
97 | Story4 | C10 | 50 MPa RC Column (25 cm x 25 cm) | Column | 50MPa | Concrete Rectangular | 250 | 250 | 625 | 3250 | 0.2 | 496.94 | G300E | 2031250 | 15.94 | G300E | 0 | 0
98 | Story4 | C11 | 50 MPa RC Column (25 cm x 25 cm) | Column | 50MPa | Concrete Rectangular | 250 | 250 | 625 | 3250 | 0.2 | 496.94 | G300E | 2031250 | 15.94 | G300E | 0 | 0
99 | Story4 | C12 | 50 MPa RC Column (25 cm x 25 cm) | Column | 50MPa | Concrete Rectangular | 250 | 250 | 625 | 3250 | 0.2 | 496.94 | G300E | 2031250 | 15.94 | G300E | 0 | 0
100 | Story4 | C13 | 50 MPa RC Column (25 cm x 25 cm) | Column | 50MPa | Concrete Rectangular | 250 | 250 | 625 | 3250 | 0.2 | 496.94 | G300E | 2031250 | 15.94 | G300E | 0 | 0
101 | Story4 | C14 | 50 MPa RC Column (25 cm x 25 cm) | Column | 50MPa | Concrete Rectangular | 250 | 250 | 625 | 3250 | 0.2 | 496.94 | G300E | 2031250 | 15.94 | G300E | 0 | 0
102 | Story4 | C17 | 50 MPa RC Column (25 cm x 25 cm) | Column | 50MPa | Concrete Rectangular | 250 | 250 | 625 | 3250 | 0.2 | 496.94 | G300E | 2031250 | 15.94 | G300E | 0 | 0
103 | Story4 | C18 | 50 MPa RC Column (25 cm x 25 cm) | Column | 50MPa | Concrete Rectangular | 250 | 250 | 625 | 3250 | 0.2 | 496.94 | G300E | 2031250 | 15.94 | G300E | 0 | 0
104 | Story4 | C19 | 50 MPa RC Column (25 cm x 25 cm) | Column | 50MPa | Concrete Rectangular | 250 | 250 | 625 | 3250 | 0.2 | 496.94 | G300E | 2031250 | 15.94 | G300E | 0 | 0
105 | Story4 | C2 | 50 MPa RC Column (25 cm x 25 cm) | Column | 50MPa | Concrete Rectangular | 250 | 250 | 625 | 3250 | 0.2 | 496.94 | G300E | 2031250 | 15.94 | G300E | 0 | 0
106 | Story4 | C20 | 50 MPa RC Column (25 cm x 25 cm) | Column | 50MPa | Concrete Rectangular | 250 | 250 | 625 | 3250 | 0.2 | 496.94 | G300E | 2031250 | 15.94 | G300E | 0 | 0
107 | Story4 | C23 | 50 MPa RC Column (25 cm x 25 cm) | Column | 50MPa | Concrete Rectangular | 250 | 250 | 625 | 3250 | 0.2 | 496.94 | G300E | 2031250 | 15.94 | G300E | 0 | 0
108 | Story4 | C24 | 50 MPa RC Column (25 cm x 25 cm) | Column | 50MPa | Concrete Rectangular | 250 | 250 | 625 | 3250 | 0.2 | 496.94 | G300E | 2031250 | 15.94 | G300E | 0 | 0
109 | Story4 | C25 | 50 MPa RC Column (25 cm x 25 cm) | Column | 50MPa | Concrete Rectangular | 250 | 250 | 625 | 3250 | 0.2 | 496.94 | G300E | 2031250 | 15.94 | G300E | 0 | 0
110 | Story4 | C26 | 50 MPa RC Column (25 cm x 25 cm) | Column | 50MPa | Concrete Rectangular | 250 | 250 | 625 | 3250 | 0.2 | 496.94 | G300E | 2031250 | 15.94 | G300E | 0 | 0
111 | Story4 | C27 | 50 MPa RC Column (25 cm x 25 cm) | Column | 50MPa | Concrete Rectangular | 250 | 250 | 625 | 3250 | 0.2 | 496.94 | G300E | 2031250 | 15.94 | G300E | 0 | 0
112 | Story4 | C28 | 50 MPa RC Column (25 cm x 25 cm) | Column | 50MPa | Concrete Rectangular | 250 | 250 | 625 | 3250 | 0.2 | 496.94 | G300E | 2031250 | 15.94 | G300E | 0 | 0
113 | Story4 | C29 | 50 MPa RC Column (25 cm x 25 cm) | Column | 50MPa | Concrete Rectangular | 250 | 250 | 625 | 3250 | 0.2 | 496.94 | G300E | 2031250 | 15.94 | G300E | 0 | 0
114 | Story4 | C3 | 50 MPa RC Column (25 cm x 25 cm) | Column | 50MPa | Concrete Rectangular | 250 | 250 | 625 | 3250 | 0.2 | 496.94 | G300E | 2031250 | 15.94 | G300E | 0 | 0
115 | Story4 | C30 | 50 MPa RC Column (25 cm x 25 cm) | Column | 50MPa | Concrete Rectangular | 250 | 250 | 625 | 3250 | 0.2 | 496.94 | G300E | 2031250 | 15.94 | G300E | 0 | 0
116 | Story4 | C31 | 50 MPa RC Column (25 cm x 25 cm) | Column | 50MPa | Concrete Rectangular | 250 | 250 | 625 | 3250 | 0.2 | 496.94 | G300E | 2031250 | 15.94 | G300E | 0 | 0
117 | Story4 | C32 | 50 MPa RC Column (25 cm x 25 cm) | Column | 50MPa | Concrete Rectangular | 250 | 250 | 625 | 3250 | 0.2 | 496.94 | G300E | 2031250 | 15.94 | G300E | 0 | 0
118 | Story4 | C33 | 50 MPa RC Column (25 cm x 25 cm) | Column | 50MPa | Concrete Rectangular | 250 | 250 | 625 | 3250 | 0.2 | 496.94 | G300E | 2031250 | 15.94 | G300E | 0 | 0
119 | Story4 | C34 | 50 MPa RC Column (25 cm x 25 cm) | Column | 50MPa | Concrete Rectangular | 250 | 250 | 625 | 3250 | 0.2 | 496.94 | G300E | 2031250 | 15.94 | G300E | 0 | 0
120 | Story4 | C35 | 50 MPa RC Column (25 cm x 25 cm) | Column | 50MPa | Concrete Rectangular | 250 | 250 | 625 | 3250 | 0.2 | 496.94 | G300E | 2031250 | 15.94 | G300E | 0 | 0
121 | Story4 | C36 | 50 MPa RC Column (25 cm x 25 cm) | Column | 50MPa | Concrete Rectangular | 250 | 250 | 625 | 3250 | 0.2 | 496.94 | G300E | 2031250 | 15.94 | G300E | 0 | 0
122 | Story4 | C4 | 50 MPa RC Column (25 cm x 25 cm) | Column | 50MPa | Concrete Rectangular | 250 | 250 | 625 | 3250 | 0.2 | 496.94 | G300E | 2031250 | 15.94 | G300E | 0 | 0
123 | Story4 | C5 | 50 MPa RC Column (25 cm x 25 cm) | Column | 50MPa | Concrete Rectangular | 250 | 250 | 625 | 3250 | 0.2 | 496.94 | G300E | 2031250 | 15.94 | G300E | 0 | 0
124 | Story4 | C6 | 50 MPa RC Column (25 cm x 25 cm) | Column | 50MPa | Concrete Rectangular | 250 | 250 | 625 | 3250 | 0.2 | 496.94 | G300E | 2031250 | 15.94 | G300E | 0 | 0
125 | Story4 | C7 | 50 MPa RC Column (25 cm x 25 cm) | Column | 50MPa | Concrete Rectangular | 250 | 250 | 625 | 3250 | 0.2 | 496.94 | G300E | 2031250 | 15.94 | G300E | 0 | 0
126 | Story4 | C8 | 50 MPa RC Column (25 cm x 25 cm) | Column | 50MPa | Concrete Rectangular | 250 | 250 | 625 | 3250 | 0.2 | 496.94 | G300E | 2031250 | 15.94 | G300E | 0 | 0
127 | Story4 | C9 | 50 MPa RC Column (25 cm x 25 cm) | Column | 50MPa | Concrete Rectangular | 250 | 250 | 625 | 3250 | 0.2 | 496.94 | G300E | 2031250 | 15.94 | G300E | 0 | 0
128 | Story5 | C1 | 50 MPa RC Column (25 cm x 25 cm) | Column | 50MPa | Concrete Rectangular | 250 | 250 | 625 | 3250 | 0.2 | 496.94 | G300E | 2031250 | 15.94 | G300E | 0 | 0
129 | Story5 | C10 | 50 MPa RC Column (25 cm x 25 cm) | Column | 50MPa | Concrete Rectangular | 250 | 250 | 625 | 3250 | 0.2 | 496.94 | G300E | 2031250 | 15.94 | G300E | 0 | 0
130 | Story5 | C11 | 50 MPa RC Column (25 cm x 25 cm) | Column | 50MPa | Concrete Rectangular | 250 | 250 | 625 | 3250 | 0.2 | 496.94 | G300E | 2031250 | 15.94 | G300E | 0 | 0
131 | Story5 | C12 | 50 MPa RC Column (25 cm x 25 cm) | Column | 50MPa | Concrete Rectangular | 250 | 250 | 625 | 3250 | 0.2 | 496.94 | G300E | 2031250 | 15.94 | G300E | 0 | 0
132 | Story5 | C13 | 50 MPa RC Column (25 cm x 25 cm) | Column | 50MPa | Concrete Rectangular | 250 | 250 | 625 | 3250 | 0.2 | 496.94 | G300E | 2031250 | 15.94 | G300E | 0 | 0
133 | Story5 | C14 | 50 MPa RC Column (25 cm x 25 cm) | Column | 50MPa | Concrete Rectangular | 250 | 250 | 625 | 3250 | 0.2 | 496.94 | G300E | 2031250 | 15.94 | G300E | 0 | 0
134 | Story5 | C17 | 50 MPa RC Column (25 cm x 25 cm) | Column | 50MPa | Concrete Rectangular | 250 | 250 | 625 | 3250 | 0.2 | 496.94 | G300E | 2031250 | 15.94 | G300E | 0 | 0
135 | Story5 | C18 | 50 MPa RC Column (25 cm x 25 cm) | Column | 50MPa | Concrete Rectangular | 250 | 250 | 625 | 3250 | 0.2 | 496.94 | G300E | 2031250 | 15.94 | G300E | 0 | 0
136 | Story5 | C19 | 50 MPa RC Column (25 cm x 25 cm) | Column | 50MPa | Concrete Rectangular | 250 | 250 | 625 | 3250 | 0.2 | 496.94 | G300E | 2031250 | 15.94 | G300E | 0 | 0
137 | Story5 | C2 | 50 MPa RC Column (25 cm x 25 cm) | Column | 50MPa | Concrete Rectangular | 250 | 250 | 625 | 3250 | 0.2 | 496.94 | G300E | 2031250 | 15.94 | G300E | 0 | 0
138 | Story5 | C20 | 50 MPa RC Column (25 cm x 25 cm) | Column | 50MPa | Concrete Rectangular | 250 | 250 | 625 | 3250 | 0.2 | 496.94 | G300E | 2031250 | 15.94 | G300E | 0 | 0
139 | Story5 | C23 | 50 MPa RC Column (25 cm x 25 cm) | Column | 50MPa | Concrete Rectangular | 250 | 250 | 625 | 3250 | 0.2 | 496.94 | G300E | 2031250 | 15.94 | G300E | 0 | 0
140 | Story5 | C24 | 50 MPa RC Column (25 cm x 25 cm) | Column | 50MPa | Concrete Rectangular | 250 | 250 | 625 | 3250 | 0.2 | 496.94 | G300E | 2031250 | 15.94 | G300E | 0 | 0
141 | Story5 | C25 | 50 MPa RC Column (25 cm x 25 cm) | Column | 50MPa | Concrete Rectangular | 250 | 250 | 625 | 3250 | 0.2 | 496.94 | G300E | 2031250 | 15.94 | G300E | 0 | 0
142 | Story5 | C26 | 50 MPa RC Column (25 cm x 25 cm) | Column | 50MPa | Concrete Rectangular | 250 | 250 | 625 | 3250 | 0.2 | 496.94 | G300E | 2031250 | 15.94 | G300E | 0 | 0
143 | Story5 | C27 | 50 MPa RC Column (25 cm x 25 cm) | Column | 50MPa | Concrete Rectangular | 250 | 250 | 625 | 3250 | 0.2 | 496.94 | G300E | 2031250 | 15.94 | G300E | 0 | 0
144 | Story5 | C28 | 50 MPa RC Column (25 cm x 25 cm) | Column | 50MPa | Concrete Rectangular | 250 | 250 | 625 | 3250 | 0.2 | 496.94 | G300E | 2031250 | 15.94 | G300E | 0 | 0
145 | Story5 | C29 | 50 MPa RC Column (25 cm x 25 cm) | Column | 50MPa | Concrete Rectangular | 250 | 250 | 625 | 3250 | 0.2 | 496.94 | G300E | 2031250 | 15.94 | G300E | 0 | 0
146 | Story5 | C3 | 50 MPa RC Column (25 cm x 25 cm) | Column | 50MPa | Concrete Rectangular | 250 | 250 | 625 | 3250 | 0.2 | 496.94 | G300E | 2031250 | 15.94 | G300E | 0 | 0
147 | Story5 | C30 | 50 MPa RC Column (25 cm x 25 cm) | Column | 50MPa | Concrete Rectangular | 250 | 250 | 625 | 3250 | 0.2 | 496.94 | G300E | 2031250 | 15.94 | G300E | 0 | 0
148 | Story5 | C31 | 50 MPa RC Column (25 cm x 25 cm) | Column | 50MPa | Concrete Rectangular | 250 | 250 | 625 | 3250 | 0.2 | 496.94 | G300E | 2031250 | 15.94 | G300E | 0 | 0
149 | Story5 | C32 | 50 MPa RC Column (25 cm x 25 cm) | Column | 50MPa | Concrete Rectangular | 250 | 250 | 625 | 3250 | 0.2 | 496.94 | G300E | 2031250 | 15.94 | G300E | 0 | 0
150 | Story5 | C33 | 50 MPa RC Column (25 cm x 25 cm) | Column | 50MPa | Concrete Rectangular | 250 | 250 | 625 | 3250 | 0.2 | 496.94 | G300E | 2031250 | 15.94 | G300E | 0 | 0
151 | Story5 | C34 | 50 MPa RC Column (25 cm x 25 cm) | Column | 50MPa | Concrete Rectangular | 250 | 250 | 625 | 3250 | 0.2 | 496.94 | G300E | 2031250 | 15.94 | G300E | 0 | 0
152 | Story5 | C35 | 50 MPa RC Column (25 cm x 25 cm) | Column | 50MPa | Concrete Rectangular | 250 | 250 | 625 | 3250 | 0.2 | 496.94 | G300E | 2031250 | 15.94 | G300E | 0 | 0
153 | Story5 | C36 | 50 MPa RC Column (25 cm x 25 cm) | Column | 50MPa | Concrete Rectangular | 250 | 250 | 625 | 3250 | 0.2 | 496.94 | G300E | 2031250 | 15.94 | G300E | 0 | 0
154 | Story5 | C4 | 50 MPa RC Column (25 cm x 25 cm) | Column | 50MPa | Concrete Rectangular | 250 | 250 | 625 | 3250 | 0.2 | 496.94 | G300E | 2031250 | 15.94 | G300E | 0 | 0
155 | Story5 | C5 | 50 MPa RC Column (25 cm x 25 cm) | Column | 50MPa | Concrete Rectangular | 250 | 250 | 625 | 3250 | 0.2 | 496.94 | G300E | 2031250 | 15.94 | G300E | 0 | 0
156 | Story5 | C6 | 50 MPa RC Column (25 cm x 25 cm) | Column | 50MPa | Concrete Rectangular | 250 | 250 | 625 | 3250 | 0.2 | 496.94 | G300E | 2031250 | 15.94 | G300E | 0 | 0
157 | Story5 | C7 | 50 MPa RC Column (25 cm x 25 cm) | Column | 50MPa | Concrete Rectangular | 250 | 250 | 625 | 3250 | 0.2 | 496.94 | G300E | 2031250 | 15.94 | G300E | 0 | 0
158 | Story5 | C8 | 50 MPa RC Column (25 cm x 25 cm) | Column | 50MPa | Concrete Rectangular | 250 | 250 | 625 | 3250 | 0.2 | 496.94 | G300E | 2031250 | 15.94 | G300E | 0 | 0
159 | Story5 | C9 | 50 MPa RC Column (25 cm x 25 cm) | Column | 50MPa | Concrete Rectangular | 250 | 250 | 625 | 3250 | 0.2 | 496.94 | G300E | 2031250 | 15.94 | G300E | 0 | 0
160 | Story6 | C1 | 50 MPa RC Column (25 cm x 25 cm) | Column | 50MPa | Concrete Rectangular | 250 | 250 | 625 | 3250 | 0.2 | 496.94 | G300E | 2572916.67 | 20.19 | G300E | 0 | 0
161 | Story6 | C10 | 50 MPa RC Column (25 cm x 25 cm) | Column | 50MPa | Concrete Rectangular | 250 | 250 | 625 | 3250 | 0.2 | 496.94 | G300E | 2031250 | 15.94 | G300E | 0 | 0
162 | Story6 | C11 | 50 MPa RC Column (25 cm x 25 cm) | Column | 50MPa | Concrete Rectangular | 250 | 250 | 625 | 3250 | 0.2 | 496.94 | G300E | 2031250 | 15.94 | G300E | 0 | 0
163 | Story6 | C12 | 50 MPa RC Column (25 cm x 25 cm) | Column | 50MPa | Concrete Rectangular | 250 | 250 | 625 | 3250 | 0.2 | 496.94 | G300E | 2107083.33 | 16.53 | G300E | 0 | 0
164 | Story6 | C13 | 50 MPa RC Column (25 cm x 25 cm) | Column | 50MPa | Concrete Rectangular | 250 | 250 | 625 | 3250 | 0.2 | 496.94 | G300E | 2186166.67 | 17.15 | G300E | 0 | 0
165 | Story6 | C14 | 50 MPa RC Column (25 cm x 25 cm) | Column | 50MPa | Concrete Rectangular | 250 | 250 | 625 | 3250 | 0.2 | 496.94 | G300E | 2031250 | 15.94 | G300E | 0 | 0
166 | Story6 | C17 | 50 MPa RC Column (25 cm x 25 cm) | Column | 50MPa | Concrete Rectangular | 250 | 250 | 625 | 3250 | 0.2 | 496.94 | G300E | 2031250 | 15.94 | G300E | 0 | 0
167 | Story6 | C18 | 50 MPa RC Column (25 cm x 25 cm) | Column | 50MPa | Concrete Rectangular | 250 | 250 | 625 | 3250 | 0.2 | 496.94 | G300E | 2188333.33 | 17.17 | G300E | 0 | 0
168 | Story6 | C19 | 50 MPa RC Column (25 cm x 25 cm) | Column | 50MPa | Concrete Rectangular | 250 | 250 | 625 | 3250 | 0.2 | 496.94 | G300E | 2188333.33 | 17.17 | G300E | 0 | 0
169 | Story6 | C2 | 50 MPa RC Column (25 cm x 25 cm) | Column | 50MPa | Concrete Rectangular | 250 | 250 | 625 | 3250 | 0.2 | 496.94 | G300E | 2111416.67 | 16.57 | G300E | 0 | 0
170 | Story6 | C20 | 50 MPa RC Column (25 cm x 25 cm) | Column | 50MPa | Concrete Rectangular | 250 | 250 | 625 | 3250 | 0.2 | 496.94 | G300E | 2031250 | 15.94 | G300E | 0 | 0
171 | Story6 | C23 | 50 MPa RC Column (25 cm x 25 cm) | Column | 50MPa | Concrete Rectangular | 250 | 250 | 625 | 3250 | 0.2 | 496.94 | G300E | 2031250 | 15.94 | G300E | 0 | 0
172 | Story6 | C24 | 50 MPa RC Column (25 cm x 25 cm) | Column | 50MPa | Concrete Rectangular | 250 | 250 | 625 | 3250 | 0.2 | 496.94 | G300E | 2188333.33 | 17.17 | G300E | 0 | 0
173 | Story6 | C25 | 50 MPa RC Column (25 cm x 25 cm) | Column | 50MPa | Concrete Rectangular | 250 | 250 | 625 | 3250 | 0.2 | 496.94 | G300E | 2107083.33 | 16.53 | G300E | 0 | 0
174 | Story6 | C26 | 50 MPa RC Column (25 cm x 25 cm) | Column | 50MPa | Concrete Rectangular | 250 | 250 | 625 | 3250 | 0.2 | 496.94 | G300E | 2031250 | 15.94 | G300E | 0 | 0
175 | Story6 | C27 | 50 MPa RC Column (25 cm x 25 cm) | Column | 50MPa | Concrete Rectangular | 250 | 250 | 625 | 3250 | 0.2 | 496.94 | G300E | 2031250 | 15.94 | G300E | 0 | 0
176 | Story6 | C28 | 50 MPa RC Column (25 cm x 25 cm) | Column | 50MPa | Concrete Rectangular | 250 | 250 | 625 | 3250 | 0.2 | 496.94 | G300E | 2031250 | 15.94 | G300E | 0 | 0
177 | Story6 | C29 | 50 MPa RC Column (25 cm x 25 cm) | Column | 50MPa | Concrete Rectangular | 250 | 250 | 625 | 3250 | 0.2 | 496.94 | G300E | 2031250 | 15.94 | G300E | 0 | 0
178 | Story6 | C3 | 50 MPa RC Column (25 cm x 25 cm) | Column | 50MPa | Concrete Rectangular | 250 | 250 | 625 | 3250 | 0.2 | 496.94 | G300E | 2186166.67 | 17.15 | G300E | 0 | 0
179 | Story6 | C30 | 50 MPa RC Column (25 cm x 25 cm) | Column | 50MPa | Concrete Rectangular | 250 | 250 | 625 | 3250 | 0.2 | 496.94 | G300E | 2107083.33 | 16.53 | G300E | 0 | 0
180 | Story6 | C31 | 50 MPa RC Column (25 cm x 25 cm) | Column | 50MPa | Concrete Rectangular | 250 | 250 | 625 | 3250 | 0.2 | 496.94 | G300E | 2538250 | 19.92 | G300E | 0 | 0
181 | Story6 | C32 | 50 MPa RC Column (25 cm x 25 cm) | Column | 50MPa | Concrete Rectangular | 250 | 250 | 625 | 3250 | 0.2 | 496.94 | G300E | 2107083.33 | 16.53 | G300E | 0 | 0
182 | Story6 | C33 | 50 MPa RC Column (25 cm x 25 cm) | Column | 50MPa | Concrete Rectangular | 250 | 250 | 625 | 3250 | 0.2 | 496.94 | G300E | 2188333.33 | 17.17 | G300E | 0 | 0
183 | Story6 | C34 | 50 MPa RC Column (25 cm x 25 cm) | Column | 50MPa | Concrete Rectangular | 250 | 250 | 625 | 3250 | 0.2 | 496.94 | G300E | 2188333.33 | 17.17 | G300E | 0 | 0
184 | Story6 | C35 | 50 MPa RC Column (25 cm x 25 cm) | Column | 50MPa | Concrete Rectangular | 250 | 250 | 625 | 3250 | 0.2 | 496.94 | G300E | 2107083.33 | 16.53 | G300E | 0 | 0
185 | Story6 | C36 | 50 MPa RC Column (25 cm x 25 cm) | Column | 50MPa | Concrete Rectangular | 250 | 250 | 625 | 3250 | 0.2 | 496.94 | G300E | 2538250 | 19.92 | G300E | 0 | 0
186 | Story6 | C4 | 50 MPa RC Column (25 cm x 25 cm) | Column | 50MPa | Concrete Rectangular | 250 | 250 | 625 | 3250 | 0.2 | 496.94 | G300E | 2188333.33 | 17.17 | G300E | 0 | 0
187 | Story6 | C5 | 50 MPa RC Column (25 cm x 25 cm) | Column | 50MPa | Concrete Rectangular | 250 | 250 | 625 | 3250 | 0.2 | 496.94 | G300E | 2107083.33 | 16.53 | G300E | 0 | 0
188 | Story6 | C6 | 50 MPa RC Column (25 cm x 25 cm) | Column | 50MPa | Concrete Rectangular | 250 | 250 | 625 | 3250 | 0.2 | 496.94 | G300E | 2538250 | 19.92 | G300E | 0 | 0
189 | Story6 | C7 | 50 MPa RC Column (25 cm x 25 cm) | Column | 50MPa | Concrete Rectangular | 250 | 250 | 625 | 3250 | 0.2 | 496.94 | G300E | 2110333.33 | 16.56 | G300E | 0 | 0
190 | Story6 | C8 | 50 MPa RC Column (25 cm x 25 cm) | Column | 50MPa | Concrete Rectangular | 250 | 250 | 625 | 3250 | 0.2 | 496.94 | G300E | 2031250 | 15.94 | G300E | 0 | 0
191 | Story6 | C9 | 50 MPa RC Column (25 cm x 25 cm) | Column | 50MPa | Concrete Rectangular | 250 | 250 | 625 | 3250 | 0.2 | 496.94 | G300E | 2031250 | 15.94 | G300E | 0 | 0

## Walls
| Story | Label | Section | Structural_Element_Type | Material | Width_(mm) | Depth_(mm) | Area_(cm^2) | Length_(mm) | Volume_(m^3) | Mass_(kg) | Long._Rebar_Material | Long._Rebar_Volume_(mm^3) | Long._Rebar_Mass_(kg) | Tran._Rebar_Material | Tran._Rebar_Volume_(mm^3) | Tran._Rebar_Mass_(kg)
0 | Story1 | P1 | RC Wall - 150 mm | Wall | 50MPa | 4800 | 150 | 7200 | 3500 | 2.52 | 6165.14 | G300E | 26586000 | 208.6 | G300E | 6300000 | 49.43
1 | Story1 | P2 | RC Wall - 150 mm | Wall | 50MPa | 4800 | 150 | 7200 | 3500 | 2.52 | 6165.14 | G300E | 26712000 | 209.59 | G300E | 6300000 | 49.43
2 | Story1 | P3 | RC Wall - 150 mm | Wall | 50MPa | 4800 | 150 | 7200 | 3500 | 2.52 | 6165.14 | G300E | 26586000 | 208.6 | G300E | 6300000 | 49.43
3 | Story1 | P4 | RC Wall - 150 mm | Wall | 50MPa | 4800 | 150 | 7200 | 3500 | 2.52 | 6165.14 | G300E | 26586000 | 208.6 | G300E | 6300000 | 49.43
4 | Story2 | P1 | RC Wall - 150 mm | Wall | 50MPa | 4800 | 150 | 7200 | 3500 | 2.52 | 6165.14 | G300E | 19278000 | 151.26 | G300E | 6300000 | 49.43
5 | Story2 | P2 | RC Wall - 150 mm | Wall | 50MPa | 4800 | 150 | 7200 | 3500 | 2.52 | 6165.14 | G300E | 19278000 | 151.26 | G300E | 6300000 | 49.43
6 | Story2 | P3 | RC Wall - 150 mm | Wall | 50MPa | 4800 | 150 | 7200 | 3500 | 2.52 | 6165.14 | G300E | 19278000 | 151.26 | G300E | 6300000 | 49.43
7 | Story2 | P4 | RC Wall - 150 mm | Wall | 50MPa | 4800 | 150 | 7200 | 3500 | 2.52 | 6165.14 | G300E | 19278000 | 151.26 | G300E | 6300000 | 49.43
8 | Story3 | P1 | RC Wall - 150 mm | Wall | 50MPa | 4800 | 150 | 7200 | 3500 | 2.52 | 6165.14 | G300E | 12222000 | 95.9 | G300E | 6300000 | 49.43
9 | Story3 | P2 | RC Wall - 150 mm | Wall | 50MPa | 4800 | 150 | 7200 | 3500 | 2.52 | 6165.14 | G300E | 12222000 | 95.9 | G300E | 6300000 | 49.43
10 | Story3 | P3 | RC Wall - 150 mm | Wall | 50MPa | 4800 | 150 | 7200 | 3500 | 2.52 | 6165.14 | G300E | 12222000 | 95.9 | G300E | 6300000 | 49.43
11 | Story3 | P4 | RC Wall - 150 mm | Wall | 50MPa | 4800 | 150 | 7200 | 3500 | 2.52 | 6165.14 | G300E | 12096000 | 94.91 | G300E | 6300000 | 49.43
12 | Story4 | P1 | RC Wall - 150 mm | Wall | 50MPa | 4800 | 150 | 7200 | 3500 | 2.52 | 6165.14 | G300E | 6300000 | 49.43 | G300E | 6300000 | 49.43
13 | Story4 | P2 | RC Wall - 150 mm | Wall | 50MPa | 4800 | 150 | 7200 | 3500 | 2.52 | 6165.14 | G300E | 6300000 | 49.43 | G300E | 6300000 | 49.43
14 | Story4 | P3 | RC Wall - 150 mm | Wall | 50MPa | 4800 | 150 | 7200 | 3500 | 2.52 | 6165.14 | G300E | 6300000 | 49.43 | G300E | 6300000 | 49.43
15 | Story4 | P4 | RC Wall - 150 mm | Wall | 50MPa | 4800 | 150 | 7200 | 3500 | 2.52 | 6165.14 | G300E | 6300000 | 49.43 | G300E | 6300000 | 49.43
16 | Story5 | P1 | RC Wall - 150 mm | Wall | 50MPa | 4800 | 150 | 7200 | 3500 | 2.52 | 6165.14 | G300E | 6300000 | 49.43 | G300E | 6300000 | 49.43
17 | Story5 | P2 | RC Wall - 150 mm | Wall | 50MPa | 4800 | 150 | 7200 | 3500 | 2.52 | 6165.14 | G300E | 6300000 | 49.43 | G300E | 6300000 | 49.43
18 | Story5 | P3 | RC Wall - 150 mm | Wall | 50MPa | 4800 | 150 | 7200 | 3500 | 2.52 | 6165.14 | G300E | 6300000 | 49.43 | G300E | 6300000 | 49.43
19 | Story5 | P4 | RC Wall - 150 mm | Wall | 50MPa | 4800 | 150 | 7200 | 3500 | 2.52 | 6165.14 | G300E | 6300000 | 49.43 | G300E | 6300000 | 49.43
20 | Story6 | P1 | RC Wall - 150 mm | Wall | 50MPa | 4800 | 150 | 7200 | 3500 | 2.52 | 6165.14 | G300E | 6300000 | 49.43 | G300E | 6300000 | 49.43
21 | Story6 | P2 | RC Wall - 150 mm | Wall | 50MPa | 4800 | 150 | 7200 | 3500 | 2.52 | 6165.14 | G300E | 6300000 | 49.43 | G300E | 6300000 | 49.43
22 | Story6 | P3 | RC Wall - 150 mm | Wall | 50MPa | 4800 | 150 | 7200 | 3500 | 2.52 | 6165.14 | G300E | 6300000 | 49.43 | G300E | 6300000 | 49.43
23 | Story6 | P4 | RC Wall - 150 mm | Wall | 50MPa | 4800 | 150 | 7200 | 3500 | 2.52 | 6165.14 | G300E | 6300000 | 49.43 | G300E | 6300000 | 49.43

## Slabs
| Story | Label | Section | Structural_Element_Type | Material | Length_(mm) | Width_(mm) | Depth_(mm) | Area_(cm^2) | Volume_(m^3) | Mass_(kg) | Long._Rebar_Material | Long._Rebar_Volume_(mm^3) | Long._Rebar_Mass_(kg) | Tran._Rebar_Material | Tran._Rebar_Volume_(mm^3) | Tran._Rebar_Mass_(kg)
0 | Story1 | F1 | Slab1 | Slab | 32MPa | 24000 | 24000 | 110 | 26400 | 63.36 | 155009.17 | G300E | 490660571.43 | 3849.9 | G300E | 0 | 0
1 | Story2 | F1 | Slab1 | Slab | 32MPa | 24000 | 24000 | 110 | 26400 | 63.36 | 155009.17 | G300E | 489178285.71 | 3838.27 | G300E | 0 | 0
2 | Story3 | F1 | Slab1 | Slab | 32MPa | 24000 | 24000 | 110 | 26400 | 63.36 | 155009.17 | G300E | 491756571.43 | 3858.5 | G300E | 0 | 0
3 | Story4 | F1 | Slab1 | Slab | 32MPa | 24000 | 24000 | 110 | 26400 | 63.36 | 155009.17 | G300E | 492056000 | 3860.85 | G300E | 0 | 0
4 | Story5 | F1 | Slab1 | Slab | 32MPa | 24000 | 24000 | 110 | 26400 | 63.36 | 155009.17 | G300E | 496190857.14 | 3893.3 | G300E | 0 | 0
5 | Story6 | F1 | Slab1 | Slab | 32MPa | 24000 | 24000 | 110 | 26400 | 63.36 | 155009.17 | G300E | 1055133714.29 | 8278.97 | G300E | 0 | 0

## Materials by Element Type
Material | Structural_Element_Type | Width_(mm) | Depth_(mm) | Area_(cm^2) | Length_(mm) | Volume_(m^3) | Mass_(kg)
32MPa | Slab | 144000 | 660 | 158400 | 144000 | 380.16 | 930055.02
50MPa | Beam | 84000 | 84000 | 210000 | 1572500 | 97.68 | 240442.88
| Wall | 115200 | 3600 | 172800 | 84000 | 60.48 | 147963.36
| Column | 48000 | 48000 | 120000 | 624000 | 38.4 | 95412.48
G300E | Beam_Long_Rebar | 0 | 0 | 0 | 0 | 0.61529 | 4827.71
| Beam_Tran_Rebar | 0 | 0 | 0 | 0 | 0.10423 | 818.14
| Column_Long_Rebar | 0 | 0 | 0 | 0 | 0.59644 | 4680.12
| Column_Tran_Rebar | 0 | 0 | 0 | 0 | 0 | 0
| Slab_Long_Rebar | 0 | 0 | 0 | 0 | 3.515 | 27579.79
| Slab_Tran_Rebar | 0 | 0 | 0 | 0 | 0 | 0
| Wall_Long_Rebar | 0 | 0 | 0 | 0 | 0.30794 | 2416.2
| Wall_Tran_Rebar | 0 | 0 | 0 | 0 | 0.1512 | 1186.32

## Total Embodied Flows
| Embodied_Energy_(MJ) | Embodied_Water_(L) | Embodied_GHG_(kgCO2e)
Total | 3097071.7 | 4327558.004 | 352121.628

## Total Embodied Flows per NFA
| Embodied_Energy_(MJ) | Embodied_Water_(L) | Embodied_GHG_(kgCO2e)
Total/NFA | 933.4827 | 1304.3614 | 106.1323

## Embodied Flows By Element Type
Structural_Element_Type | Embodied_Energy_(MJ) | Embodied_Water_(L) | Embodied_GHG_(kgCO2e)
Slab | 1959786.205 | 2856472.697 | 216064.119
Wall | 288621.54 | 419655.636 | 32724.972
Beam | 557077.215 | 676484.355 | 70464.285
Column | 291586.74 | 374945.316 | 32868.252