## Index
Data Item Description | Worksheet Hyperlink
Beams | Click here to access worksheet
Columns | Click here to access worksheet
Walls | Click here to access worksheet
Slabs | Click here to access worksheet
Materials by Element Type | Click here to access worksheet
Total Embodied Flows | Click here to access worksheet
Total Embodied Flows per NFA | Click here to access worksheet
Embodied Flows By Element Type | Click here to access worksheet
© James Helal 2021

## Beams
| Story | Label | Section | Structural_Element_Type | Material | Cross_Section_Type | Width_(mm) | Depth_(mm) | Area_(cm^2) | Length_(mm) | Volume_(m^3) | Mass_(kg) | Long._Rebar_Material | Long._Rebar_Volume_(mm^3) | Long._Rebar_Mass_(kg) | Tran._Rebar_Material | Tran._Rebar_Volume_(mm^3) | Tran._Rebar_Mass_(kg)
0 | Story1 | B1 | 32 MPa RC Beam (25 cm x 25 cm) | Beam | 32MPa | Concrete Rectangular | 250 | 250 | 625 | 7025 | 0.44 | 1074.16 | G300E | 2976551.04 | 23.36 | G300E | 1309821.49 | 10.28
1 | Story1 | B10 | 32 MPa RC Beam (25 cm x 25 cm) | Beam | 32MPa | Concrete Rectangular | 250 | 250 | 625 | 4625 | 0.29 | 707.19 | G300E | 1090632.81 | 8.56 | G300E | 770062.5 | 6.04
2 | Story1 | B100 | 32 MPa RC Beam (25 cm x 25 cm) | Beam | 32MPa | Concrete Rectangular | 250 | 250 | 625 | 4625 | 0.29 | 707.19 | G300E | 1524515.62 | 11.96 | G300E | 42155.43 | 0.33
3 | Story1 | B101 | 32 MPa RC Beam (25 cm x 25 cm) | Beam | 32MPa | Concrete Rectangular | 250 | 250 | 625 | 7025 | 0.44 | 1074.16 | G300E | 3217450 | 25.25 | G300E | 106717.8 | 0.84
4 | Story1 | B102 | 32 MPa RC Beam (25 cm x 25 cm) | Beam | 32MPa | Concrete Rectangular | 250 | 250 | 625 | 4625 | 0.29 | 707.19 | G300E | 1525960.94 | 11.97 | G300E | 21077.71 | 0.17
5 | Story1 | B103 | 32 MPa RC Beam (25 cm x 25 cm) | Beam | 32MPa | Concrete Rectangular | 250 | 250 | 625 | 7025 | 0.44 | 1074.16 | G300E | 3225060.42 | 25.31 | G300E | 301661.55 | 2.37
6 | Story1 | B104 | 32 MPa RC Beam (25 cm x 25 cm) | Beam | 32MPa | Concrete Rectangular | 250 | 250 | 625 | 4625 | 0.29 | 707.19 | G300E | 1562671.88 | 12.26 | G300E | 373084.3 | 2.93
7 | Story1 | B105 | 32 MPa RC Beam (25 cm x 25 cm) | Beam | 32MPa | Concrete Rectangular | 250 | 250 | 625 | 7025 | 0.44 | 1074.16 | G300E | 2975965.62 | 23.35 | G300E | 1309821.49 | 10.28
8 | Story1 | B106 | 32 MPa RC Beam (25 cm x 25 cm) | Beam | 32MPa | Concrete Rectangular | 250 | 250 | 625 | 4625 | 0.29 | 707.19 | G300E | 1152492.19 | 9.04 | G300E | 770062.5 | 6.04
9 | Story1 | B107 | 32 MPa RC Beam (25 cm x 25 cm) | Beam | 32MPa | Concrete Rectangular | 250 | 250 | 625 | 4625 | 0.29 | 707.19 | G300E | 1089765.62 | 8.55 | G300E | 770062.5 | 6.04
10 | Story1 | B108 | 32 MPa RC Beam (25 cm x 25 cm) | Beam | 32MPa | Concrete Rectangular | 250 | 250 | 625 | 4625 | 0.29 | 707.19 | G300E | 1090632.81 | 8.56 | G300E | 770062.5 | 6.04
11 | Story1 | B109 | 32 MPa RC Beam (25 cm x 25 cm) | Beam | 32MPa | Concrete Rectangular | 250 | 250 | 625 | 4625 | 0.29 | 707.19 | G300E | 1090343.75 | 8.56 | G300E | 770062.5 | 6.04
12 | Story1 | B11 | 32 MPa RC Beam (25 cm x 25 cm) | Beam | 32MPa | Concrete Rectangular | 250 | 250 | 625 | 7025 | 0.44 | 1074.16 | G300E | 3217450 | 25.25 | G300E | 106717.8 | 0.84
13 | Story1 | B110 | 32 MPa RC Beam (25 cm x 25 cm) | Beam | 32MPa | Concrete Rectangular | 250 | 250 | 625 | 4625 | 0.29 | 707.19 | G300E | 1090632.81 | 8.56 | G300E | 770062.5 | 6.04
14 | Story1 | B111 | 32 MPa RC Beam (25 cm x 25 cm) | Beam | 32MPa | Concrete Rectangular | 250 | 250 | 625 | 4625 | 0.29 | 707.19 | G300E | 1089476.56 | 8.55 | G300E | 770062.5 | 6.04
15 | Story1 | B112 | 32 MPa RC Beam (25 cm x 25 cm) | Beam | 32MPa | Concrete Rectangular | 250 | 250 | 625 | 4625 | 0.29 | 707.19 | G300E | 1152781.25 | 9.05 | G300E | 770062.5 | 6.04
16 | Story1 | B12 | 32 MPa RC Beam (25 cm x 25 cm) | Beam | 32MPa | Concrete Rectangular | 250 | 250 | 625 | 4625 | 0.29 | 707.19 | G300E | 1089765.62 | 8.55 | G300E | 770062.5 | 6.04
17 | Story1 | B13 | 32 MPa RC Beam (25 cm x 25 cm) | Beam | 32MPa | Concrete Rectangular | 250 | 250 | 625 | 7025 | 0.44 | 1074.16 | G300E | 3225353.12 | 25.31 | G300E | 106717.8 | 0.84
18 | Story1 | B14 | 32 MPa RC Beam (25 cm x 25 cm) | Beam | 32MPa | Concrete Rectangular | 250 | 250 | 625 | 4625 | 0.29 | 707.19 | G300E | 1151625 | 9.04 | G300E | 770062.5 | 6.04
19 | Story1 | B15 | 32 MPa RC Beam (25 cm x 25 cm) | Beam | 32MPa | Concrete Rectangular | 250 | 250 | 625 | 7025 | 0.44 | 1074.16 | G300E | 2976551.04 | 23.36 | G300E | 1309821.49 | 10.28
20 | Story1 | B16 | 32 MPa RC Beam (25 cm x 25 cm) | Beam | 32MPa | Concrete Rectangular | 250 | 250 | 625 | 7025 | 0.44 | 1074.16 | G300E | 2495045.83 | 19.58 | G300E | 1364606.25 | 10.71
21 | Story1 | B17 | 32 MPa RC Beam (25 cm x 25 cm) | Beam | 32MPa | Concrete Rectangular | 250 | 250 | 625 | 4625 | 0.29 | 707.19 | G300E | 1559203.12 | 12.23 | G300E | 352006.58 | 2.76
22 | Story1 | B18 | 32 MPa RC Beam (25 cm x 25 cm) | Beam | 32MPa | Concrete Rectangular | 250 | 250 | 625 | 7025 | 0.44 | 1074.16 | G300E | 2713406.25 | 21.29 | G300E | 42687.12 | 0.33
23 | Story1 | B19 | 32 MPa RC Beam (25 cm x 25 cm) | Beam | 32MPa | Concrete Rectangular | 250 | 250 | 625 | 4625 | 0.29 | 707.19 | G300E | 1528273.44 | 11.99 | G300E | 21077.71 | 0.17
24 | Story1 | B2 | 32 MPa RC Beam (25 cm x 25 cm) | Beam | 32MPa | Concrete Rectangular | 250 | 250 | 625 | 4625 | 0.29 | 707.19 | G300E | 1151625 | 9.04 | G300E | 770062.5 | 6.04
25 | Story1 | B20 | 32 MPa RC Beam (25 cm x 25 cm) | Beam | 32MPa | Concrete Rectangular | 250 | 250 | 625 | 7025 | 0.44 | 1074.16 | G300E | 2609787.5 | 20.48 | G300E | 0 | 0
26 | Story1 | B21 | 32 MPa RC Beam (25 cm x 25 cm) | Beam | 32MPa | Concrete Rectangular | 250 | 250 | 625 | 4625 | 0.29 | 707.19 | G300E | 1524515.62 | 11.96 | G300E | 42155.43 | 0.33
27 | Story1 | B22 | 32 MPa RC Beam (25 cm x 25 cm) | Beam | 32MPa | Concrete Rectangular | 250 | 250 | 625 | 7025 | 0.44 | 1074.16 | G300E | 2567344.79 | 20.14 | G300E | 21343.56 | 0.17
28 | Story1 | B23 | 32 MPa RC Beam (25 cm x 25 cm) | Beam | 32MPa | Concrete Rectangular | 250 | 250 | 625 | 4625 | 0.29 | 707.19 | G300E | 1526828.12 | 11.98 | G300E | 42155.43 | 0.33
29 | Story1 | B24 | 32 MPa RC Beam (25 cm x 25 cm) | Beam | 32MPa | Concrete Rectangular | 250 | 250 | 625 | 7025 | 0.44 | 1074.16 | G300E | 2567344.79 | 20.14 | G300E | 21343.56 | 0.17
30 | Story1 | B25 | 32 MPa RC Beam (25 cm x 25 cm) | Beam | 32MPa | Concrete Rectangular | 250 | 250 | 625 | 4625 | 0.29 | 707.19 | G300E | 1524515.62 | 11.96 | G300E | 42155.43 | 0.33
31 | Story1 | B26 | 32 MPa RC Beam (25 cm x 25 cm) | Beam | 32MPa | Concrete Rectangular | 250 | 250 | 625 | 7025 | 0.44 | 1074.16 | G300E | 2609787.5 | 20.48 | G300E | 0 | 0
32 | Story1 | B27 | 32 MPa RC Beam (25 cm x 25 cm) | Beam | 32MPa | Concrete Rectangular | 250 | 250 | 625 | 4625 | 0.29 | 707.19 | G300E | 1527984.38 | 11.99 | G300E | 21077.71 | 0.17
33 | Story1 | B28 | 32 MPa RC Beam (25 cm x 25 cm) | Beam | 32MPa | Concrete Rectangular | 250 | 250 | 625 | 7025 | 0.44 | 1074.16 | G300E | 2713113.54 | 21.29 | G300E | 42687.12 | 0.33
34 | Story1 | B29 | 32 MPa RC Beam (25 cm x 25 cm) | Beam | 32MPa | Concrete Rectangular | 250 | 250 | 625 | 4625 | 0.29 | 707.19 | G300E | 1559203.12 | 12.23 | G300E | 352006.58 | 2.76
35 | Story1 | B3 | 32 MPa RC Beam (25 cm x 25 cm) | Beam | 32MPa | Concrete Rectangular | 250 | 250 | 625 | 7025 | 0.44 | 1074.16 | G300E | 3225353.12 | 25.31 | G300E | 106717.8 | 0.84
36 | Story1 | B30 | 32 MPa RC Beam (25 cm x 25 cm) | Beam | 32MPa | Concrete Rectangular | 250 | 250 | 625 | 7025 | 0.44 | 1074.16 | G300E | 2495338.54 | 19.58 | G300E | 1364606.25 | 10.71
37 | Story1 | B31 | 32 MPa RC Beam (25 cm x 25 cm) | Beam | 32MPa | Concrete Rectangular | 250 | 250 | 625 | 7025 | 0.44 | 1074.16 | G300E | 2553002.08 | 20.03 | G300E | 1559550 | 12.24
38 | Story1 | B32 | 32 MPa RC Beam (25 cm x 25 cm) | Beam | 32MPa | Concrete Rectangular | 250 | 250 | 625 | 4625 | 0.29 | 707.19 | G300E | 1486937.5 | 11.67 | G300E | 21077.71 | 0.17
39 | Story1 | B33 | 32 MPa RC Beam (25 cm x 25 cm) | Beam | 32MPa | Concrete Rectangular | 250 | 250 | 625 | 7025 | 0.44 | 1074.16 | G300E | 2747945.83 | 21.56 | G300E | 85374.24 | 0.67
40 | Story1 | B34 | 32 MPa RC Beam (25 cm x 25 cm) | Beam | 32MPa | Concrete Rectangular | 250 | 250 | 625 | 4625 | 0.29 | 707.19 | G300E | 1452539.06 | 11.4 | G300E | 0 | 0
41 | Story1 | B35 | 32 MPa RC Beam (25 cm x 25 cm) | Beam | 32MPa | Concrete Rectangular | 250 | 250 | 625 | 7025 | 0.44 | 1074.16 | G300E | 2642570.83 | 20.73 | G300E | 42687.12 | 0.33
42 | Story1 | B36 | 32 MPa RC Beam (25 cm x 25 cm) | Beam | 32MPa | Concrete Rectangular | 250 | 250 | 625 | 4625 | 0.29 | 707.19 | G300E | 1446468.75 | 11.35 | G300E | 0 | 0
43 | Story1 | B37 | 32 MPa RC Beam (25 cm x 25 cm) | Beam | 32MPa | Concrete Rectangular | 250 | 250 | 625 | 7200 | 0.45 | 1100.92 | G300E | 2773500 | 21.76 | G300E | 399600 | 3.14
44 | Story1 | B38 | 32 MPa RC Beam (25 cm x 25 cm) | Beam | 32MPa | Concrete Rectangular | 250 | 250 | 625 | 4625 | 0.29 | 707.19 | G300E | 1411781.25 | 11.08 | G300E | 0 | 0
45 | Story1 | B39 | 32 MPa RC Beam (25 cm x 25 cm) | Beam | 32MPa | Concrete Rectangular | 250 | 250 | 625 | 7200 | 0.45 | 1100.92 | G300E | 2775600 | 21.78 | G300E | 399600 | 3.14
46 | Story1 | B4 | 32 MPa RC Beam (25 cm x 25 cm) | Beam | 32MPa | Concrete Rectangular | 250 | 250 | 625 | 4625 | 0.29 | 707.19 | G300E | 1089476.56 | 8.55 | G300E | 770062.5 | 6.04
47 | Story1 | B40 | 32 MPa RC Beam (25 cm x 25 cm) | Beam | 32MPa | Concrete Rectangular | 250 | 250 | 625 | 4625 | 0.29 | 707.19 | G300E | 1446179.69 | 11.35 | G300E | 0 | 0
48 | Story1 | B41 | 32 MPa RC Beam (25 cm x 25 cm) | Beam | 32MPa | Concrete Rectangular | 250 | 250 | 625 | 7025 | 0.44 | 1074.16 | G300E | 2641692.71 | 20.73 | G300E | 42687.12 | 0.33
49 | Story1 | B42 | 32 MPa RC Beam (25 cm x 25 cm) | Beam | 32MPa | Concrete Rectangular | 250 | 250 | 625 | 4625 | 0.29 | 707.19 | G300E | 1452539.06 | 11.4 | G300E | 0 | 0
50 | Story1 | B43 | 32 MPa RC Beam (25 cm x 25 cm) | Beam | 32MPa | Concrete Rectangular | 250 | 250 | 625 | 7025 | 0.44 | 1074.16 | G300E | 2748531.25 | 21.57 | G300E | 85374.24 | 0.67
51 | Story1 | B44 | 32 MPa RC Beam (25 cm x 25 cm) | Beam | 32MPa | Concrete Rectangular | 250 | 250 | 625 | 4625 | 0.29 | 707.19 | G300E | 1487226.56 | 11.67 | G300E | 21077.71 | 0.17
52 | Story1 | B45 | 32 MPa RC Beam (25 cm x 25 cm) | Beam | 32MPa | Concrete Rectangular | 250 | 250 | 625 | 7025 | 0.44 | 1074.16 | G300E | 2553294.79 | 20.03 | G300E | 1559550 | 12.24
53 | Story1 | B46 | 32 MPa RC Beam (25 cm x 25 cm) | Beam | 32MPa | Concrete Rectangular | 250 | 250 | 625 | 7025 | 0.44 | 1074.16 | G300E | 2544220.83 | 19.96 | G300E | 1559550 | 12.24
54 | Story1 | B47 | 32 MPa RC Beam (25 cm x 25 cm) | Beam | 32MPa | Concrete Rectangular | 250 | 250 | 625 | 4625 | 0.29 | 707.19 | G300E | 1499367.19 | 11.76 | G300E | 21077.71 | 0.17
55 | Story1 | B48 | 32 MPa RC Beam (25 cm x 25 cm) | Beam | 32MPa | Concrete Rectangular | 250 | 250 | 625 | 7025 | 0.44 | 1074.16 | G300E | 2771362.5 | 21.75 | G300E | 85374.24 | 0.67
56 | Story1 | B49 | 32 MPa RC Beam (25 cm x 25 cm) | Beam | 32MPa | Concrete Rectangular | 250 | 250 | 625 | 4625 | 0.29 | 707.19 | G300E | 1477976.56 | 11.6 | G300E | 0 | 0
57 | Story1 | B5 | 32 MPa RC Beam (25 cm x 25 cm) | Beam | 32MPa | Concrete Rectangular | 250 | 250 | 625 | 7025 | 0.44 | 1074.16 | G300E | 3217450 | 25.25 | G300E | 106717.8 | 0.84
58 | Story1 | B50 | 32 MPa RC Beam (25 cm x 25 cm) | Beam | 32MPa | Concrete Rectangular | 250 | 250 | 625 | 7025 | 0.44 | 1074.16 | G300E | 2416014.58 | 18.96 | G300E | 779775 | 6.12
59 | Story1 | B51 | 32 MPa RC Beam (25 cm x 25 cm) | Beam | 32MPa | Concrete Rectangular | 250 | 250 | 625 | 4800 | 0.3 | 733.94 | G300E | 1379400 | 10.82 | G300E | 799200 | 6.27
60 | Story1 | B55 | 32 MPa RC Beam (25 cm x 25 cm) | Beam | 32MPa | Concrete Rectangular | 250 | 250 | 625 | 4625 | 0.29 | 707.19 | G300E | 1335179.69 | 10.48 | G300E | 770062.5 | 6.04
61 | Story1 | B56 | 32 MPa RC Beam (25 cm x 25 cm) | Beam | 32MPa | Concrete Rectangular | 250 | 250 | 625 | 7025 | 0.44 | 1074.16 | G300E | 2418063.54 | 18.97 | G300E | 682303.12 | 5.35
62 | Story1 | B57 | 32 MPa RC Beam (25 cm x 25 cm) | Beam | 32MPa | Concrete Rectangular | 250 | 250 | 625 | 4625 | 0.29 | 707.19 | G300E | 1476531.25 | 11.59 | G300E | 0 | 0
63 | Story1 | B58 | 32 MPa RC Beam (25 cm x 25 cm) | Beam | 32MPa | Concrete Rectangular | 250 | 250 | 625 | 7025 | 0.44 | 1074.16 | G300E | 2773704.17 | 21.76 | G300E | 85374.24 | 0.67
64 | Story1 | B59 | 32 MPa RC Beam (25 cm x 25 cm) | Beam | 32MPa | Concrete Rectangular | 250 | 250 | 625 | 4625 | 0.29 | 707.19 | G300E | 1499367.19 | 11.76 | G300E | 21077.71 | 0.17
65 | Story1 | B6 | 32 MPa RC Beam (25 cm x 25 cm) | Beam | 32MPa | Concrete Rectangular | 250 | 250 | 625 | 4625 | 0.29 | 707.19 | G300E | 1090632.81 | 8.56 | G300E | 770062.5 | 6.04
66 | Story1 | B60 | 32 MPa RC Beam (25 cm x 25 cm) | Beam | 32MPa | Concrete Rectangular | 250 | 250 | 625 | 7025 | 0.44 | 1074.16 | G300E | 2542464.58 | 19.95 | G300E | 1559550 | 12.24
67 | Story1 | B61 | 32 MPa RC Beam (25 cm x 25 cm) | Beam | 32MPa | Concrete Rectangular | 250 | 250 | 625 | 7025 | 0.44 | 1074.16 | G300E | 2553002.08 | 20.03 | G300E | 1559550 | 12.24
68 | Story1 | B62 | 32 MPa RC Beam (25 cm x 25 cm) | Beam | 32MPa | Concrete Rectangular | 250 | 250 | 625 | 4625 | 0.29 | 707.19 | G300E | 1499367.19 | 11.76 | G300E | 21077.71 | 0.17
69 | Story1 | B63 | 32 MPa RC Beam (25 cm x 25 cm) | Beam | 32MPa | Concrete Rectangular | 250 | 250 | 625 | 7025 | 0.44 | 1074.16 | G300E | 2747945.83 | 21.56 | G300E | 85374.24 | 0.67
70 | Story1 | B64 | 32 MPa RC Beam (25 cm x 25 cm) | Beam | 32MPa | Concrete Rectangular | 250 | 250 | 625 | 4625 | 0.29 | 707.19 | G300E | 1477976.56 | 11.6 | G300E | 0 | 0
71 | Story1 | B65 | 32 MPa RC Beam (25 cm x 25 cm) | Beam | 32MPa | Concrete Rectangular | 250 | 250 | 625 | 7025 | 0.44 | 1074.16 | G300E | 2642570.83 | 20.73 | G300E | 42687.12 | 0.33
72 | Story1 | B66 | 32 MPa RC Beam (25 cm x 25 cm) | Beam | 32MPa | Concrete Rectangular | 250 | 250 | 625 | 4800 | 0.3 | 733.94 | G300E | 1379400 | 10.82 | G300E | 799200 | 6.27
73 | Story1 | B67 | 32 MPa RC Beam (25 cm x 25 cm) | Beam | 32MPa | Concrete Rectangular | 250 | 250 | 625 | 7025 | 0.44 | 1074.16 | G300E | 2706088.54 | 21.23 | G300E | 389887.5 | 3.06
74 | Story1 | B69 | 32 MPa RC Beam (25 cm x 25 cm) | Beam | 32MPa | Concrete Rectangular | 250 | 250 | 625 | 7025 | 0.44 | 1074.16 | G300E | 2715162.5 | 21.3 | G300E | 389887.5 | 3.06
75 | Story1 | B7 | 32 MPa RC Beam (25 cm x 25 cm) | Beam | 32MPa | Concrete Rectangular | 250 | 250 | 625 | 7025 | 0.44 | 1074.16 | G300E | 3220377.08 | 25.27 | G300E | 106717.8 | 0.84
76 | Story1 | B70 | 32 MPa RC Beam (25 cm x 25 cm) | Beam | 32MPa | Concrete Rectangular | 250 | 250 | 625 | 4625 | 0.29 | 707.19 | G300E | 1338475 | 10.5 | G300E | 616050 | 4.83
77 | Story1 | B71 | 32 MPa RC Beam (25 cm x 25 cm) | Beam | 32MPa | Concrete Rectangular | 250 | 250 | 625 | 7025 | 0.44 | 1074.16 | G300E | 2757019.79 | 21.63 | G300E | 42687.12 | 0.33
78 | Story1 | B72 | 32 MPa RC Beam (25 cm x 25 cm) | Beam | 32MPa | Concrete Rectangular | 250 | 250 | 625 | 4625 | 0.29 | 707.19 | G300E | 1478843.75 | 11.6 | G300E | 0 | 0
79 | Story1 | B73 | 32 MPa RC Beam (25 cm x 25 cm) | Beam | 32MPa | Concrete Rectangular | 250 | 250 | 625 | 7025 | 0.44 | 1074.16 | G300E | 2821708.33 | 22.14 | G300E | 42687.12 | 0.33
80 | Story1 | B74 | 32 MPa RC Beam (25 cm x 25 cm) | Beam | 32MPa | Concrete Rectangular | 250 | 250 | 625 | 4625 | 0.29 | 707.19 | G300E | 1500234.38 | 11.77 | G300E | 42155.43 | 0.33
81 | Story1 | B75 | 32 MPa RC Beam (25 cm x 25 cm) | Beam | 32MPa | Concrete Rectangular | 250 | 250 | 625 | 7025 | 0.44 | 1074.16 | G300E | 2557100 | 20.06 | G300E | 1364606.25 | 10.71
82 | Story1 | B76 | 32 MPa RC Beam (25 cm x 25 cm) | Beam | 32MPa | Concrete Rectangular | 250 | 250 | 625 | 7025 | 0.44 | 1074.16 | G300E | 2495338.54 | 19.58 | G300E | 1364606.25 | 10.71
83 | Story1 | B77 | 32 MPa RC Beam (25 cm x 25 cm) | Beam | 32MPa | Concrete Rectangular | 250 | 250 | 625 | 4625 | 0.29 | 707.19 | G300E | 1486937.5 | 11.67 | G300E | 21077.71 | 0.17
84 | Story1 | B78 | 32 MPa RC Beam (25 cm x 25 cm) | Beam | 32MPa | Concrete Rectangular | 250 | 250 | 625 | 7025 | 0.44 | 1074.16 | G300E | 2713113.54 | 21.29 | G300E | 42687.12 | 0.33
85 | Story1 | B79 | 32 MPa RC Beam (25 cm x 25 cm) | Beam | 32MPa | Concrete Rectangular | 250 | 250 | 625 | 4625 | 0.29 | 707.19 | G300E | 1452539.06 | 11.4 | G300E | 0 | 0
86 | Story1 | B8 | 32 MPa RC Beam (25 cm x 25 cm) | Beam | 32MPa | Concrete Rectangular | 250 | 250 | 625 | 4625 | 0.29 | 707.19 | G300E | 1090343.75 | 8.56 | G300E | 770062.5 | 6.04
87 | Story1 | B80 | 32 MPa RC Beam (25 cm x 25 cm) | Beam | 32MPa | Concrete Rectangular | 250 | 250 | 625 | 7025 | 0.44 | 1074.16 | G300E | 2609787.5 | 20.48 | G300E | 0 | 0
88 | Story1 | B81 | 32 MPa RC Beam (25 cm x 25 cm) | Beam | 32MPa | Concrete Rectangular | 250 | 250 | 625 | 4625 | 0.29 | 707.19 | G300E | 1446179.69 | 11.35 | G300E | 0 | 0
89 | Story1 | B82 | 32 MPa RC Beam (25 cm x 25 cm) | Beam | 32MPa | Concrete Rectangular | 250 | 250 | 625 | 7025 | 0.44 | 1074.16 | G300E | 2567344.79 | 20.14 | G300E | 21343.56 | 0.17
90 | Story1 | B83 | 32 MPa RC Beam (25 cm x 25 cm) | Beam | 32MPa | Concrete Rectangular | 250 | 250 | 625 | 4625 | 0.29 | 707.19 | G300E | 1411781.25 | 11.08 | G300E | 0 | 0
91 | Story1 | B84 | 32 MPa RC Beam (25 cm x 25 cm) | Beam | 32MPa | Concrete Rectangular | 250 | 250 | 625 | 7025 | 0.44 | 1074.16 | G300E | 2567052.08 | 20.14 | G300E | 21343.56 | 0.17
92 | Story1 | B85 | 32 MPa RC Beam (25 cm x 25 cm) | Beam | 32MPa | Concrete Rectangular | 250 | 250 | 625 | 4625 | 0.29 | 707.19 | G300E | 1445890.62 | 11.34 | G300E | 0 | 0
93 | Story1 | B86 | 32 MPa RC Beam (25 cm x 25 cm) | Beam | 32MPa | Concrete Rectangular | 250 | 250 | 625 | 7025 | 0.44 | 1074.16 | G300E | 2605982.29 | 20.45 | G300E | 0 | 0
94 | Story1 | B87 | 32 MPa RC Beam (25 cm x 25 cm) | Beam | 32MPa | Concrete Rectangular | 250 | 250 | 625 | 4625 | 0.29 | 707.19 | G300E | 1455140.62 | 11.42 | G300E | 0 | 0
95 | Story1 | B88 | 32 MPa RC Beam (25 cm x 25 cm) | Beam | 32MPa | Concrete Rectangular | 250 | 250 | 625 | 7025 | 0.44 | 1074.16 | G300E | 2725700 | 21.39 | G300E | 64030.68 | 0.5
96 | Story1 | B89 | 32 MPa RC Beam (25 cm x 25 cm) | Beam | 32MPa | Concrete Rectangular | 250 | 250 | 625 | 4625 | 0.29 | 707.19 | G300E | 1403007.35 | 11.01 | G300E | 260542.57 | 2.04
97 | Story1 | B9 | 32 MPa RC Beam (25 cm x 25 cm) | Beam | 32MPa | Concrete Rectangular | 250 | 250 | 625 | 7025 | 0.44 | 1074.16 | G300E | 3220669.79 | 25.27 | G300E | 106717.8 | 0.84
98 | Story1 | B90 | 32 MPa RC Beam (25 cm x 25 cm) | Beam | 32MPa | Concrete Rectangular | 250 | 250 | 625 | 7025 | 0.44 | 1074.16 | G300E | 2472238 | 19.4 | G300E | 1216449 | 9.54
99 | Story1 | B91 | 32 MPa RC Beam (25 cm x 25 cm) | Beam | 32MPa | Concrete Rectangular | 250 | 250 | 625 | 7025 | 0.44 | 1074.16 | G300E | 2976551.04 | 23.36 | G300E | 1309821.49 | 10.28
100 | Story1 | B92 | 32 MPa RC Beam (25 cm x 25 cm) | Beam | 32MPa | Concrete Rectangular | 250 | 250 | 625 | 4625 | 0.29 | 707.19 | G300E | 1559203.12 | 12.23 | G300E | 352006.58 | 2.76
101 | Story1 | B93 | 32 MPa RC Beam (25 cm x 25 cm) | Beam | 32MPa | Concrete Rectangular | 250 | 250 | 625 | 7025 | 0.44 | 1074.16 | G300E | 3225353.12 | 25.31 | G300E | 301661.55 | 2.37
102 | Story1 | B94 | 32 MPa RC Beam (25 cm x 25 cm) | Beam | 32MPa | Concrete Rectangular | 250 | 250 | 625 | 4625 | 0.29 | 707.19 | G300E | 1527984.38 | 11.99 | G300E | 21077.71 | 0.17
103 | Story1 | B95 | 32 MPa RC Beam (25 cm x 25 cm) | Beam | 32MPa | Concrete Rectangular | 250 | 250 | 625 | 7025 | 0.44 | 1074.16 | G300E | 3217450 | 25.25 | G300E | 106717.8 | 0.84
104 | Story1 | B96 | 32 MPa RC Beam (25 cm x 25 cm) | Beam | 32MPa | Concrete Rectangular | 250 | 250 | 625 | 4625 | 0.29 | 707.19 | G300E | 1524515.62 | 11.96 | G300E | 42155.43 | 0.33
105 | Story1 | B97 | 32 MPa RC Beam (25 cm x 25 cm) | Beam | 32MPa | Concrete Rectangular | 250 | 250 | 625 | 7025 | 0.44 | 1074.16 | G300E | 3220669.79 | 25.27 | G300E | 106717.8 | 0.84
106 | Story1 | B98 | 32 MPa RC Beam (25 cm x 25 cm) | Beam | 32MPa | Concrete Rectangular | 250 | 250 | 625 | 4625 | 0.29 | 707.19 | G300E | 1526828.12 | 11.98 | G300E | 42155.43 | 0.33
107 | Story1 | B99 | 32 MPa RC Beam (25 cm x 25 cm) | Beam | 32MPa | Concrete Rectangular | 250 | 250 | 625 | 7025 | 0.44 | 1074.16 | G300E | 3220669.79 | 25.27 | G300E | 106717.8 | 0.84
108 | Story2 | B1 | 32 MPa RC Beam (25 cm x 25 cm) | Beam | 32MPa | Concrete Rectangular | 250 | 250 | 625 | 7025 | 0.44 | 1074.16 | G300E | 2984746.88 | 23.42 | G300E | 1309821.49 | 10.28
109 | Story2 | B10 | 32 MPa RC Beam (25 cm x 25 cm) | Beam | 32MPa | Concrete Rectangular | 250 | 250 | 625 | 4625 | 0.29 | 707.19 | G300E | 1083406.25 | 8.5 | G300E | 770062.5 | 6.04
110 | Story2 | B100 | 32 MPa RC Beam (25 cm x 25 cm) | Beam | 32MPa | Concrete Rectangular | 250 | 250 | 625 | 4625 | 0.29 | 707.19 | G300E | 1519023.44 | 11.92 | G300E | 0 | 0
111 | Story2 | B101 | 32 MPa RC Beam (25 cm x 25 cm) | Beam | 32MPa | Concrete Rectangular | 250 | 250 | 625 | 7025 | 0.44 | 1074.16 | G300E | 3243501.04 | 25.45 | G300E | 204189.67 | 1.6
112 | Story2 | B102 | 32 MPa RC Beam (25 cm x 25 cm) | Beam | 32MPa | Concrete Rectangular | 250 | 250 | 625 | 4625 | 0.29 | 707.19 | G300E | 1523648.44 | 11.96 | G300E | 21077.71 | 0.17
113 | Story2 | B103 | 32 MPa RC Beam (25 cm x 25 cm) | Beam | 32MPa | Concrete Rectangular | 250 | 250 | 625 | 7025 | 0.44 | 1074.16 | G300E | 3275113.54 | 25.7 | G300E | 204189.67 | 1.6
114 | Story2 | B104 | 32 MPa RC Beam (25 cm x 25 cm) | Beam | 32MPa | Concrete Rectangular | 250 | 250 | 625 | 4625 | 0.29 | 707.19 | G300E | 1619039.06 | 12.7 | G300E | 159490.96 | 1.25
115 | Story2 | B105 | 32 MPa RC Beam (25 cm x 25 cm) | Beam | 32MPa | Concrete Rectangular | 250 | 250 | 625 | 7025 | 0.44 | 1074.16 | G300E | 2985039.58 | 23.42 | G300E | 1309821.49 | 10.28
116 | Story2 | B106 | 32 MPa RC Beam (25 cm x 25 cm) | Beam | 32MPa | Concrete Rectangular | 250 | 250 | 625 | 4625 | 0.29 | 707.19 | G300E | 1150468.75 | 9.03 | G300E | 770062.5 | 6.04
117 | Story2 | B107 | 32 MPa RC Beam (25 cm x 25 cm) | Beam | 32MPa | Concrete Rectangular | 250 | 250 | 625 | 4625 | 0.29 | 707.19 | G300E | 1085429.69 | 8.52 | G300E | 770062.5 | 6.04
118 | Story2 | B108 | 32 MPa RC Beam (25 cm x 25 cm) | Beam | 32MPa | Concrete Rectangular | 250 | 250 | 625 | 4625 | 0.29 | 707.19 | G300E | 1083406.25 | 8.5 | G300E | 770062.5 | 6.04
119 | Story2 | B109 | 32 MPa RC Beam (25 cm x 25 cm) | Beam | 32MPa | Concrete Rectangular | 250 | 250 | 625 | 4625 | 0.29 | 707.19 | G300E | 1083984.38 | 8.51 | G300E | 770062.5 | 6.04
120 | Story2 | B11 | 32 MPa RC Beam (25 cm x 25 cm) | Beam | 32MPa | Concrete Rectangular | 250 | 250 | 625 | 7025 | 0.44 | 1074.16 | G300E | 3243501.04 | 25.45 | G300E | 204189.67 | 1.6
121 | Story2 | B110 | 32 MPa RC Beam (25 cm x 25 cm) | Beam | 32MPa | Concrete Rectangular | 250 | 250 | 625 | 4625 | 0.29 | 707.19 | G300E | 1083406.25 | 8.5 | G300E | 770062.5 | 6.04
122 | Story2 | B111 | 32 MPa RC Beam (25 cm x 25 cm) | Beam | 32MPa | Concrete Rectangular | 250 | 250 | 625 | 4625 | 0.29 | 707.19 | G300E | 1085429.69 | 8.52 | G300E | 770062.5 | 6.04
123 | Story2 | B112 | 32 MPa RC Beam (25 cm x 25 cm) | Beam | 32MPa | Concrete Rectangular | 250 | 250 | 625 | 4625 | 0.29 | 707.19 | G300E | 1150468.75 | 9.03 | G300E | 770062.5 | 6.04
124 | Story2 | B12 | 32 MPa RC Beam (25 cm x 25 cm) | Beam | 32MPa | Concrete Rectangular | 250 | 250 | 625 | 4625 | 0.29 | 707.19 | G300E | 1085429.69 | 8.52 | G300E | 770062.5 | 6.04
125 | Story2 | B13 | 32 MPa RC Beam (25 cm x 25 cm) | Beam | 32MPa | Concrete Rectangular | 250 | 250 | 625 | 7025 | 0.44 | 1074.16 | G300E | 3276577.08 | 25.71 | G300E | 204189.67 | 1.6
126 | Story2 | B14 | 32 MPa RC Beam (25 cm x 25 cm) | Beam | 32MPa | Concrete Rectangular | 250 | 250 | 625 | 4625 | 0.29 | 707.19 | G300E | 1150468.75 | 9.03 | G300E | 770062.5 | 6.04
127 | Story2 | B15 | 32 MPa RC Beam (25 cm x 25 cm) | Beam | 32MPa | Concrete Rectangular | 250 | 250 | 625 | 7025 | 0.44 | 1074.16 | G300E | 2984746.88 | 23.42 | G300E | 1309821.49 | 10.28
128 | Story2 | B16 | 32 MPa RC Beam (25 cm x 25 cm) | Beam | 32MPa | Concrete Rectangular | 250 | 250 | 625 | 7025 | 0.44 | 1074.16 | G300E | 2502948.96 | 19.64 | G300E | 1462078.12 | 11.47
129 | Story2 | B17 | 32 MPa RC Beam (25 cm x 25 cm) | Beam | 32MPa | Concrete Rectangular | 250 | 250 | 625 | 4625 | 0.29 | 707.19 | G300E | 1615859.38 | 12.68 | G300E | 63233.14 | 0.5
130 | Story2 | B18 | 32 MPa RC Beam (25 cm x 25 cm) | Beam | 32MPa | Concrete Rectangular | 250 | 250 | 625 | 7025 | 0.44 | 1074.16 | G300E | 2747360.42 | 21.56 | G300E | 21343.56 | 0.17
131 | Story2 | B19 | 32 MPa RC Beam (25 cm x 25 cm) | Beam | 32MPa | Concrete Rectangular | 250 | 250 | 625 | 4625 | 0.29 | 707.19 | G300E | 1524804.69 | 11.96 | G300E | 42155.43 | 0.33
132 | Story2 | B2 | 32 MPa RC Beam (25 cm x 25 cm) | Beam | 32MPa | Concrete Rectangular | 250 | 250 | 625 | 4625 | 0.29 | 707.19 | G300E | 1150468.75 | 9.03 | G300E | 770062.5 | 6.04
133 | Story2 | B20 | 32 MPa RC Beam (25 cm x 25 cm) | Beam | 32MPa | Concrete Rectangular | 250 | 250 | 625 | 7025 | 0.44 | 1074.16 | G300E | 2629984.38 | 20.64 | G300E | 21343.56 | 0.17
134 | Story2 | B21 | 32 MPa RC Beam (25 cm x 25 cm) | Beam | 32MPa | Concrete Rectangular | 250 | 250 | 625 | 4625 | 0.29 | 707.19 | G300E | 1519312.5 | 11.92 | G300E | 0 | 0
135 | Story2 | B22 | 32 MPa RC Beam (25 cm x 25 cm) | Beam | 32MPa | Concrete Rectangular | 250 | 250 | 625 | 7025 | 0.44 | 1074.16 | G300E | 2580809.38 | 20.25 | G300E | 21343.56 | 0.17
136 | Story2 | B23 | 32 MPa RC Beam (25 cm x 25 cm) | Beam | 32MPa | Concrete Rectangular | 250 | 250 | 625 | 4625 | 0.29 | 707.19 | G300E | 1520757.81 | 11.93 | G300E | 42155.43 | 0.33
137 | Story2 | B24 | 32 MPa RC Beam (25 cm x 25 cm) | Beam | 32MPa | Concrete Rectangular | 250 | 250 | 625 | 7025 | 0.44 | 1074.16 | G300E | 2580809.38 | 20.25 | G300E | 21343.56 | 0.17
138 | Story2 | B25 | 32 MPa RC Beam (25 cm x 25 cm) | Beam | 32MPa | Concrete Rectangular | 250 | 250 | 625 | 4625 | 0.29 | 707.19 | G300E | 1519312.5 | 11.92 | G300E | 0 | 0
139 | Story2 | B26 | 32 MPa RC Beam (25 cm x 25 cm) | Beam | 32MPa | Concrete Rectangular | 250 | 250 | 625 | 7025 | 0.44 | 1074.16 | G300E | 2629984.38 | 20.64 | G300E | 21343.56 | 0.17
140 | Story2 | B27 | 32 MPa RC Beam (25 cm x 25 cm) | Beam | 32MPa | Concrete Rectangular | 250 | 250 | 625 | 4625 | 0.29 | 707.19 | G300E | 1524804.69 | 11.96 | G300E | 42155.43 | 0.33
141 | Story2 | B28 | 32 MPa RC Beam (25 cm x 25 cm) | Beam | 32MPa | Concrete Rectangular | 250 | 250 | 625 | 7025 | 0.44 | 1074.16 | G300E | 2747360.42 | 21.56 | G300E | 21343.56 | 0.17
142 | Story2 | B29 | 32 MPa RC Beam (25 cm x 25 cm) | Beam | 32MPa | Concrete Rectangular | 250 | 250 | 625 | 4625 | 0.29 | 707.19 | G300E | 1615859.38 | 12.68 | G300E | 63233.14 | 0.5
143 | Story2 | B3 | 32 MPa RC Beam (25 cm x 25 cm) | Beam | 32MPa | Concrete Rectangular | 250 | 250 | 625 | 7025 | 0.44 | 1074.16 | G300E | 3276577.08 | 25.71 | G300E | 204189.67 | 1.6
144 | Story2 | B30 | 32 MPa RC Beam (25 cm x 25 cm) | Beam | 32MPa | Concrete Rectangular | 250 | 250 | 625 | 7025 | 0.44 | 1074.16 | G300E | 2502948.96 | 19.64 | G300E | 1462078.12 | 11.47
145 | Story2 | B31 | 32 MPa RC Beam (25 cm x 25 cm) | Beam | 32MPa | Concrete Rectangular | 250 | 250 | 625 | 7025 | 0.44 | 1074.16 | G300E | 2554172.92 | 20.04 | G300E | 1364606.25 | 10.71
146 | Story2 | B32 | 32 MPa RC Beam (25 cm x 25 cm) | Beam | 32MPa | Concrete Rectangular | 250 | 250 | 625 | 4625 | 0.29 | 707.19 | G300E | 1551109.38 | 12.17 | G300E | 63233.14 | 0.5
147 | Story2 | B33 | 32 MPa RC Beam (25 cm x 25 cm) | Beam | 32MPa | Concrete Rectangular | 250 | 250 | 625 | 7025 | 0.44 | 1074.16 | G300E | 2833123.96 | 22.23 | G300E | 85374.24 | 0.67
148 | Story2 | B34 | 32 MPa RC Beam (25 cm x 25 cm) | Beam | 32MPa | Concrete Rectangular | 250 | 250 | 625 | 4625 | 0.29 | 707.19 | G300E | 1463523.44 | 11.48 | G300E | 0 | 0
149 | Story2 | B35 | 32 MPa RC Beam (25 cm x 25 cm) | Beam | 32MPa | Concrete Rectangular | 250 | 250 | 625 | 7025 | 0.44 | 1074.16 | G300E | 2791852.08 | 21.91 | G300E | 42687.12 | 0.33
150 | Story2 | B36 | 32 MPa RC Beam (25 cm x 25 cm) | Beam | 32MPa | Concrete Rectangular | 250 | 250 | 625 | 4625 | 0.29 | 707.19 | G300E | 1443578.12 | 11.33 | G300E | 0 | 0
151 | Story2 | B37 | 32 MPa RC Beam (25 cm x 25 cm) | Beam | 32MPa | Concrete Rectangular | 250 | 250 | 625 | 7200 | 0.45 | 1100.92 | G300E | 2913600 | 22.86 | G300E | 399600 | 3.14
152 | Story2 | B38 | 32 MPa RC Beam (25 cm x 25 cm) | Beam | 32MPa | Concrete Rectangular | 250 | 250 | 625 | 4625 | 0.29 | 707.19 | G300E | 1399062.5 | 10.98 | G300E | 0 | 0
153 | Story2 | B39 | 32 MPa RC Beam (25 cm x 25 cm) | Beam | 32MPa | Concrete Rectangular | 250 | 250 | 625 | 7200 | 0.45 | 1100.92 | G300E | 2913900 | 22.86 | G300E | 399600 | 3.14
154 | Story2 | B4 | 32 MPa RC Beam (25 cm x 25 cm) | Beam | 32MPa | Concrete Rectangular | 250 | 250 | 625 | 4625 | 0.29 | 707.19 | G300E | 1085429.69 | 8.52 | G300E | 770062.5 | 6.04
155 | Story2 | B40 | 32 MPa RC Beam (25 cm x 25 cm) | Beam | 32MPa | Concrete Rectangular | 250 | 250 | 625 | 4625 | 0.29 | 707.19 | G300E | 1443578.12 | 11.33 | G300E | 0 | 0
156 | Story2 | B41 | 32 MPa RC Beam (25 cm x 25 cm) | Beam | 32MPa | Concrete Rectangular | 250 | 250 | 625 | 7025 | 0.44 | 1074.16 | G300E | 2791266.67 | 21.9 | G300E | 42687.12 | 0.33
157 | Story2 | B42 | 32 MPa RC Beam (25 cm x 25 cm) | Beam | 32MPa | Concrete Rectangular | 250 | 250 | 625 | 4625 | 0.29 | 707.19 | G300E | 1463523.44 | 11.48 | G300E | 0 | 0
158 | Story2 | B43 | 32 MPa RC Beam (25 cm x 25 cm) | Beam | 32MPa | Concrete Rectangular | 250 | 250 | 625 | 7025 | 0.44 | 1074.16 | G300E | 2833709.38 | 22.23 | G300E | 85374.24 | 0.67
159 | Story2 | B44 | 32 MPa RC Beam (25 cm x 25 cm) | Beam | 32MPa | Concrete Rectangular | 250 | 250 | 625 | 4625 | 0.29 | 707.19 | G300E | 1551109.38 | 12.17 | G300E | 63233.14 | 0.5
160 | Story2 | B45 | 32 MPa RC Beam (25 cm x 25 cm) | Beam | 32MPa | Concrete Rectangular | 250 | 250 | 625 | 7025 | 0.44 | 1074.16 | G300E | 2554465.62 | 20.04 | G300E | 1364606.25 | 10.71
161 | Story2 | B46 | 32 MPa RC Beam (25 cm x 25 cm) | Beam | 32MPa | Concrete Rectangular | 250 | 250 | 625 | 7025 | 0.44 | 1074.16 | G300E | 2549489.58 | 20 | G300E | 1364606.25 | 10.71
162 | Story2 | B47 | 32 MPa RC Beam (25 cm x 25 cm) | Beam | 32MPa | Concrete Rectangular | 250 | 250 | 625 | 4625 | 0.29 | 707.19 | G300E | 1562671.88 | 12.26 | G300E | 63233.14 | 0.5
163 | Story2 | B48 | 32 MPa RC Beam (25 cm x 25 cm) | Beam | 32MPa | Concrete Rectangular | 250 | 250 | 625 | 7025 | 0.44 | 1074.16 | G300E | 2859760.42 | 22.44 | G300E | 85374.24 | 0.67
164 | Story2 | B49 | 32 MPa RC Beam (25 cm x 25 cm) | Beam | 32MPa | Concrete Rectangular | 250 | 250 | 625 | 4625 | 0.29 | 707.19 | G300E | 1490695.31 | 11.7 | G300E | 0 | 0
165 | Story2 | B5 | 32 MPa RC Beam (25 cm x 25 cm) | Beam | 32MPa | Concrete Rectangular | 250 | 250 | 625 | 7025 | 0.44 | 1074.16 | G300E | 3243501.04 | 25.45 | G300E | 204189.67 | 1.6
166 | Story2 | B50 | 32 MPa RC Beam (25 cm x 25 cm) | Beam | 32MPa | Concrete Rectangular | 250 | 250 | 625 | 7025 | 0.44 | 1074.16 | G300E | 2370352.08 | 18.6 | G300E | 779775 | 6.12
167 | Story2 | B51 | 32 MPa RC Beam (25 cm x 25 cm) | Beam | 32MPa | Concrete Rectangular | 250 | 250 | 625 | 4800 | 0.3 | 733.94 | G300E | 1557600 | 12.22 | G300E | 799200 | 6.27
168 | Story2 | B55 | 32 MPa RC Beam (25 cm x 25 cm) | Beam | 32MPa | Concrete Rectangular | 250 | 250 | 625 | 4625 | 0.29 | 707.19 | G300E | 1505437.5 | 11.81 | G300E | 770062.5 | 6.04
169 | Story2 | B56 | 32 MPa RC Beam (25 cm x 25 cm) | Beam | 32MPa | Concrete Rectangular | 250 | 250 | 625 | 7025 | 0.44 | 1074.16 | G300E | 2370937.5 | 18.6 | G300E | 779775 | 6.12
170 | Story2 | B57 | 32 MPa RC Beam (25 cm x 25 cm) | Beam | 32MPa | Concrete Rectangular | 250 | 250 | 625 | 4625 | 0.29 | 707.19 | G300E | 1488960.94 | 11.68 | G300E | 0 | 0
171 | Story2 | B58 | 32 MPa RC Beam (25 cm x 25 cm) | Beam | 32MPa | Concrete Rectangular | 250 | 250 | 625 | 7025 | 0.44 | 1074.16 | G300E | 2860931.25 | 22.45 | G300E | 85374.24 | 0.67
172 | Story2 | B59 | 32 MPa RC Beam (25 cm x 25 cm) | Beam | 32MPa | Concrete Rectangular | 250 | 250 | 625 | 4625 | 0.29 | 707.19 | G300E | 1562671.88 | 12.26 | G300E | 63233.14 | 0.5
173 | Story2 | B6 | 32 MPa RC Beam (25 cm x 25 cm) | Beam | 32MPa | Concrete Rectangular | 250 | 250 | 625 | 4625 | 0.29 | 707.19 | G300E | 1083406.25 | 8.5 | G300E | 770062.5 | 6.04
174 | Story2 | B60 | 32 MPa RC Beam (25 cm x 25 cm) | Beam | 32MPa | Concrete Rectangular | 250 | 250 | 625 | 7025 | 0.44 | 1074.16 | G300E | 2547733.33 | 19.99 | G300E | 1364606.25 | 10.71
175 | Story2 | B61 | 32 MPa RC Beam (25 cm x 25 cm) | Beam | 32MPa | Concrete Rectangular | 250 | 250 | 625 | 7025 | 0.44 | 1074.16 | G300E | 2554172.92 | 20.04 | G300E | 1364606.25 | 10.71
176 | Story2 | B62 | 32 MPa RC Beam (25 cm x 25 cm) | Beam | 32MPa | Concrete Rectangular | 250 | 250 | 625 | 4625 | 0.29 | 707.19 | G300E | 1562671.88 | 12.26 | G300E | 63233.14 | 0.5
177 | Story2 | B63 | 32 MPa RC Beam (25 cm x 25 cm) | Beam | 32MPa | Concrete Rectangular | 250 | 250 | 625 | 7025 | 0.44 | 1074.16 | G300E | 2833416.67 | 22.23 | G300E | 85374.24 | 0.67
178 | Story2 | B64 | 32 MPa RC Beam (25 cm x 25 cm) | Beam | 32MPa | Concrete Rectangular | 250 | 250 | 625 | 4625 | 0.29 | 707.19 | G300E | 1490695.31 | 11.7 | G300E | 0 | 0
179 | Story2 | B65 | 32 MPa RC Beam (25 cm x 25 cm) | Beam | 32MPa | Concrete Rectangular | 250 | 250 | 625 | 7025 | 0.44 | 1074.16 | G300E | 2791852.08 | 21.91 | G300E | 42687.12 | 0.33
180 | Story2 | B66 | 32 MPa RC Beam (25 cm x 25 cm) | Beam | 32MPa | Concrete Rectangular | 250 | 250 | 625 | 4800 | 0.3 | 733.94 | G300E | 1557300 | 12.22 | G300E | 799200 | 6.27
181 | Story2 | B67 | 32 MPa RC Beam (25 cm x 25 cm) | Beam | 32MPa | Concrete Rectangular | 250 | 250 | 625 | 7025 | 0.44 | 1074.16 | G300E | 2842783.33 | 22.31 | G300E | 389887.5 | 3.06
182 | Story2 | B69 | 32 MPa RC Beam (25 cm x 25 cm) | Beam | 32MPa | Concrete Rectangular | 250 | 250 | 625 | 7025 | 0.44 | 1074.16 | G300E | 2850393.75 | 22.37 | G300E | 389887.5 | 3.06
183 | Story2 | B7 | 32 MPa RC Beam (25 cm x 25 cm) | Beam | 32MPa | Concrete Rectangular | 250 | 250 | 625 | 7025 | 0.44 | 1074.16 | G300E | 3236476.04 | 25.39 | G300E | 204189.67 | 1.6
184 | Story2 | B70 | 32 MPa RC Beam (25 cm x 25 cm) | Beam | 32MPa | Concrete Rectangular | 250 | 250 | 625 | 4625 | 0.29 | 707.19 | G300E | 1467975 | 11.52 | G300E | 616050 | 4.83
185 | Story2 | B71 | 32 MPa RC Beam (25 cm x 25 cm) | Beam | 32MPa | Concrete Rectangular | 250 | 250 | 625 | 7025 | 0.44 | 1074.16 | G300E | 2743847.92 | 21.53 | G300E | 42687.12 | 0.33
186 | Story2 | B72 | 32 MPa RC Beam (25 cm x 25 cm) | Beam | 32MPa | Concrete Rectangular | 250 | 250 | 625 | 4625 | 0.29 | 707.19 | G300E | 1491273.44 | 11.7 | G300E | 0 | 0
187 | Story2 | B73 | 32 MPa RC Beam (25 cm x 25 cm) | Beam | 32MPa | Concrete Rectangular | 250 | 250 | 625 | 7025 | 0.44 | 1074.16 | G300E | 2800926.04 | 21.98 | G300E | 42687.12 | 0.33
188 | Story2 | B74 | 32 MPa RC Beam (25 cm x 25 cm) | Beam | 32MPa | Concrete Rectangular | 250 | 250 | 625 | 4625 | 0.29 | 707.19 | G300E | 1563828.12 | 12.27 | G300E | 63233.14 | 0.5
189 | Story2 | B75 | 32 MPa RC Beam (25 cm x 25 cm) | Beam | 32MPa | Concrete Rectangular | 250 | 250 | 625 | 7025 | 0.44 | 1074.16 | G300E | 2556221.88 | 20.06 | G300E | 1364606.25 | 10.71
190 | Story2 | B76 | 32 MPa RC Beam (25 cm x 25 cm) | Beam | 32MPa | Concrete Rectangular | 250 | 250 | 625 | 7025 | 0.44 | 1074.16 | G300E | 2502948.96 | 19.64 | G300E | 1462078.12 | 11.47
191 | Story2 | B77 | 32 MPa RC Beam (25 cm x 25 cm) | Beam | 32MPa | Concrete Rectangular | 250 | 250 | 625 | 4625 | 0.29 | 707.19 | G300E | 1551109.38 | 12.17 | G300E | 63233.14 | 0.5
192 | Story2 | B78 | 32 MPa RC Beam (25 cm x 25 cm) | Beam | 32MPa | Concrete Rectangular | 250 | 250 | 625 | 7025 | 0.44 | 1074.16 | G300E | 2747360.42 | 21.56 | G300E | 21343.56 | 0.17
193 | Story2 | B79 | 32 MPa RC Beam (25 cm x 25 cm) | Beam | 32MPa | Concrete Rectangular | 250 | 250 | 625 | 4625 | 0.29 | 707.19 | G300E | 1463523.44 | 11.48 | G300E | 0 | 0
194 | Story2 | B8 | 32 MPa RC Beam (25 cm x 25 cm) | Beam | 32MPa | Concrete Rectangular | 250 | 250 | 625 | 4625 | 0.29 | 707.19 | G300E | 1083984.38 | 8.51 | G300E | 770062.5 | 6.04
195 | Story2 | B80 | 32 MPa RC Beam (25 cm x 25 cm) | Beam | 32MPa | Concrete Rectangular | 250 | 250 | 625 | 7025 | 0.44 | 1074.16 | G300E | 2629984.38 | 20.64 | G300E | 21343.56 | 0.17
196 | Story2 | B81 | 32 MPa RC Beam (25 cm x 25 cm) | Beam | 32MPa | Concrete Rectangular | 250 | 250 | 625 | 4625 | 0.29 | 707.19 | G300E | 1443578.12 | 11.33 | G300E | 0 | 0
197 | Story2 | B82 | 32 MPa RC Beam (25 cm x 25 cm) | Beam | 32MPa | Concrete Rectangular | 250 | 250 | 625 | 7025 | 0.44 | 1074.16 | G300E | 2580809.38 | 20.25 | G300E | 21343.56 | 0.17
198 | Story2 | B83 | 32 MPa RC Beam (25 cm x 25 cm) | Beam | 32MPa | Concrete Rectangular | 250 | 250 | 625 | 4625 | 0.29 | 707.19 | G300E | 1399062.5 | 10.98 | G300E | 0 | 0
199 | Story2 | B84 | 32 MPa RC Beam (25 cm x 25 cm) | Beam | 32MPa | Concrete Rectangular | 250 | 250 | 625 | 7025 | 0.44 | 1074.16 | G300E | 2580516.67 | 20.25 | G300E | 21343.56 | 0.17
200 | Story2 | B85 | 32 MPa RC Beam (25 cm x 25 cm) | Beam | 32MPa | Concrete Rectangular | 250 | 250 | 625 | 4625 | 0.29 | 707.19 | G300E | 1443000 | 11.32 | G300E | 0 | 0
201 | Story2 | B86 | 32 MPa RC Beam (25 cm x 25 cm) | Beam | 32MPa | Concrete Rectangular | 250 | 250 | 625 | 7025 | 0.44 | 1074.16 | G300E | 2626471.88 | 20.61 | G300E | 21343.56 | 0.17
202 | Story2 | B87 | 32 MPa RC Beam (25 cm x 25 cm) | Beam | 32MPa | Concrete Rectangular | 250 | 250 | 625 | 4625 | 0.29 | 707.19 | G300E | 1466414.06 | 11.51 | G300E | 0 | 0
203 | Story2 | B88 | 32 MPa RC Beam (25 cm x 25 cm) | Beam | 32MPa | Concrete Rectangular | 250 | 250 | 625 | 7025 | 0.44 | 1074.16 | G300E | 2758776.04 | 21.65 | G300E | 42687.12 | 0.33
204 | Story2 | B89 | 32 MPa RC Beam (25 cm x 25 cm) | Beam | 32MPa | Concrete Rectangular | 250 | 250 | 625 | 4625 | 0.29 | 707.19 | G300E | 1521625 | 11.94 | G300E | 260542.57 | 2.04
205 | Story2 | B9 | 32 MPa RC Beam (25 cm x 25 cm) | Beam | 32MPa | Concrete Rectangular | 250 | 250 | 625 | 7025 | 0.44 | 1074.16 | G300E | 3236476.04 | 25.39 | G300E | 204189.67 | 1.6
206 | Story2 | B90 | 32 MPa RC Beam (25 cm x 25 cm) | Beam | 32MPa | Concrete Rectangular | 250 | 250 | 625 | 7025 | 0.44 | 1074.16 | G300E | 2481511 | 19.47 | G300E | 842157 | 6.61
207 | Story2 | B91 | 32 MPa RC Beam (25 cm x 25 cm) | Beam | 32MPa | Concrete Rectangular | 250 | 250 | 625 | 7025 | 0.44 | 1074.16 | G300E | 2984746.88 | 23.42 | G300E | 1309821.49 | 10.28
208 | Story2 | B92 | 32 MPa RC Beam (25 cm x 25 cm) | Beam | 32MPa | Concrete Rectangular | 250 | 250 | 625 | 4625 | 0.29 | 707.19 | G300E | 1615859.38 | 12.68 | G300E | 63233.14 | 0.5
209 | Story2 | B93 | 32 MPa RC Beam (25 cm x 25 cm) | Beam | 32MPa | Concrete Rectangular | 250 | 250 | 625 | 7025 | 0.44 | 1074.16 | G300E | 3276577.08 | 25.71 | G300E | 204189.67 | 1.6
210 | Story2 | B94 | 32 MPa RC Beam (25 cm x 25 cm) | Beam | 32MPa | Concrete Rectangular | 250 | 250 | 625 | 4625 | 0.29 | 707.19 | G300E | 1524804.69 | 11.96 | G300E | 42155.43 | 0.33
211 | Story2 | B95 | 32 MPa RC Beam (25 cm x 25 cm) | Beam | 32MPa | Concrete Rectangular | 250 | 250 | 625 | 7025 | 0.44 | 1074.16 | G300E | 3243501.04 | 25.45 | G300E | 204189.67 | 1.6
212 | Story2 | B96 | 32 MPa RC Beam (25 cm x 25 cm) | Beam | 32MPa | Concrete Rectangular | 250 | 250 | 625 | 4625 | 0.29 | 707.19 | G300E | 1519312.5 | 11.92 | G300E | 0 | 0
213 | Story2 | B97 | 32 MPa RC Beam (25 cm x 25 cm) | Beam | 32MPa | Concrete Rectangular | 250 | 250 | 625 | 7025 | 0.44 | 1074.16 | G300E | 3236476.04 | 25.39 | G300E | 204189.67 | 1.6
214 | Story2 | B98 | 32 MPa RC Beam (25 cm x 25 cm) | Beam | 32MPa | Concrete Rectangular | 250 | 250 | 625 | 4625 | 0.29 | 707.19 | G300E | 1520757.81 | 11.93 | G300E | 42155.43 | 0.33
215 | Story2 | B99 | 32 MPa RC Beam (25 cm x 25 cm) | Beam | 32MPa | Concrete Rectangular | 250 | 250 | 625 | 7025 | 0.44 | 1074.16 | G300E | 3236476.04 | 25.39 | G300E | 204189.67 | 1.6
216 | Story3 | B1 | 32 MPa RC Beam (25 cm x 25 cm) | Beam | 32MPa | Concrete Rectangular | 250 | 250 | 625 | 7050 | 0.44 | 1077.98 | G300E | 3065281.25 | 24.05 | G300E | 1291300.77 | 10.13
217 | Story3 | B10 | 32 MPa RC Beam (25 cm x 25 cm) | Beam | 32MPa | Concrete Rectangular | 250 | 250 | 625 | 4650 | 0.29 | 711.01 | G300E | 1123265.62 | 8.81 | G300E | 774225 | 6.07
218 | Story3 | B100 | 32 MPa RC Beam (25 cm x 25 cm) | Beam | 32MPa | Concrete Rectangular | 250 | 250 | 625 | 4650 | 0.29 | 711.01 | G300E | 1566178.12 | 12.29 | G300E | 42383.3 | 0.33
219 | Story3 | B101 | 32 MPa RC Beam (25 cm x 25 cm) | Beam | 32MPa | Concrete Rectangular | 250 | 250 | 625 | 7050 | 0.44 | 1077.98 | G300E | 3264737.5 | 25.62 | G300E | 85678.06 | 0.67
220 | Story3 | B102 | 32 MPa RC Beam (25 cm x 25 cm) | Beam | 32MPa | Concrete Rectangular | 250 | 250 | 625 | 4650 | 0.29 | 711.01 | G300E | 1575768.75 | 12.36 | G300E | 42383.3 | 0.33
221 | Story3 | B103 | 32 MPa RC Beam (25 cm x 25 cm) | Beam | 32MPa | Concrete Rectangular | 250 | 250 | 625 | 7050 | 0.44 | 1077.98 | G300E | 3283831.25 | 25.77 | G300E | 183496.81 | 1.44
222 | Story3 | B104 | 32 MPa RC Beam (25 cm x 25 cm) | Beam | 32MPa | Concrete Rectangular | 250 | 250 | 625 | 4650 | 0.29 | 711.01 | G300E | 1587103.12 | 12.45 | G300E | 63574.95 | 0.5
223 | Story3 | B105 | 32 MPa RC Beam (25 cm x 25 cm) | Beam | 32MPa | Concrete Rectangular | 250 | 250 | 625 | 7050 | 0.44 | 1077.98 | G300E | 3065868.75 | 24.06 | G300E | 1291007.02 | 10.13
224 | Story3 | B106 | 32 MPa RC Beam (25 cm x 25 cm) | Beam | 32MPa | Concrete Rectangular | 250 | 250 | 625 | 4650 | 0.29 | 711.01 | G300E | 1243584.38 | 9.76 | G300E | 774225 | 6.07
225 | Story3 | B107 | 32 MPa RC Beam (25 cm x 25 cm) | Beam | 32MPa | Concrete Rectangular | 250 | 250 | 625 | 4650 | 0.29 | 711.01 | G300E | 1128787.5 | 8.86 | G300E | 774225 | 6.07
226 | Story3 | B108 | 32 MPa RC Beam (25 cm x 25 cm) | Beam | 32MPa | Concrete Rectangular | 250 | 250 | 625 | 4650 | 0.29 | 711.01 | G300E | 1123265.62 | 8.81 | G300E | 774225 | 6.07
227 | Story3 | B109 | 32 MPa RC Beam (25 cm x 25 cm) | Beam | 32MPa | Concrete Rectangular | 250 | 250 | 625 | 4650 | 0.29 | 711.01 | G300E | 1123265.62 | 8.81 | G300E | 774225 | 6.07
228 | Story3 | B11 | 32 MPa RC Beam (25 cm x 25 cm) | Beam | 32MPa | Concrete Rectangular | 250 | 250 | 625 | 7050 | 0.44 | 1077.98 | G300E | 3264150 | 25.61 | G300E | 85678.06 | 0.67
229 | Story3 | B110 | 32 MPa RC Beam (25 cm x 25 cm) | Beam | 32MPa | Concrete Rectangular | 250 | 250 | 625 | 4650 | 0.29 | 711.01 | G300E | 1122975 | 8.81 | G300E | 774225 | 6.07
230 | Story3 | B111 | 32 MPa RC Beam (25 cm x 25 cm) | Beam | 32MPa | Concrete Rectangular | 250 | 250 | 625 | 4650 | 0.29 | 711.01 | G300E | 1129078.12 | 8.86 | G300E | 774225 | 6.07
231 | Story3 | B112 | 32 MPa RC Beam (25 cm x 25 cm) | Beam | 32MPa | Concrete Rectangular | 250 | 250 | 625 | 4650 | 0.29 | 711.01 | G300E | 1243584.38 | 9.76 | G300E | 774225 | 6.07
232 | Story3 | B12 | 32 MPa RC Beam (25 cm x 25 cm) | Beam | 32MPa | Concrete Rectangular | 250 | 250 | 625 | 4650 | 0.29 | 711.01 | G300E | 1128787.5 | 8.86 | G300E | 774225 | 6.07
233 | Story3 | B13 | 32 MPa RC Beam (25 cm x 25 cm) | Beam | 32MPa | Concrete Rectangular | 250 | 250 | 625 | 7050 | 0.44 | 1077.98 | G300E | 3285006.25 | 25.78 | G300E | 183496.81 | 1.44
234 | Story3 | B14 | 32 MPa RC Beam (25 cm x 25 cm) | Beam | 32MPa | Concrete Rectangular | 250 | 250 | 625 | 4650 | 0.29 | 711.01 | G300E | 1243584.38 | 9.76 | G300E | 774225 | 6.07
235 | Story3 | B15 | 32 MPa RC Beam (25 cm x 25 cm) | Beam | 32MPa | Concrete Rectangular | 250 | 250 | 625 | 7050 | 0.44 | 1077.98 | G300E | 3065868.75 | 24.06 | G300E | 1291300.77 | 10.13
236 | Story3 | B16 | 32 MPa RC Beam (25 cm x 25 cm) | Beam | 32MPa | Concrete Rectangular | 250 | 250 | 625 | 7050 | 0.44 | 1077.98 | G300E | 2578537.5 | 20.23 | G300E | 1173825 | 9.21
237 | Story3 | B17 | 32 MPa RC Beam (25 cm x 25 cm) | Beam | 32MPa | Concrete Rectangular | 250 | 250 | 625 | 4650 | 0.29 | 711.01 | G300E | 1583034.38 | 12.42 | G300E | 63574.95 | 0.5
238 | Story3 | B18 | 32 MPa RC Beam (25 cm x 25 cm) | Beam | 32MPa | Concrete Rectangular | 250 | 250 | 625 | 7050 | 0.44 | 1077.98 | G300E | 2806193.75 | 22.02 | G300E | 42839.03 | 0.34
239 | Story3 | B19 | 32 MPa RC Beam (25 cm x 25 cm) | Beam | 32MPa | Concrete Rectangular | 250 | 250 | 625 | 4650 | 0.29 | 711.01 | G300E | 1577512.5 | 12.38 | G300E | 42383.3 | 0.33
240 | Story3 | B2 | 32 MPa RC Beam (25 cm x 25 cm) | Beam | 32MPa | Concrete Rectangular | 250 | 250 | 625 | 4650 | 0.29 | 711.01 | G300E | 1243584.38 | 9.76 | G300E | 774225 | 6.07
241 | Story3 | B20 | 32 MPa RC Beam (25 cm x 25 cm) | Beam | 32MPa | Concrete Rectangular | 250 | 250 | 625 | 7050 | 0.44 | 1077.98 | G300E | 2648156.25 | 20.78 | G300E | 21419.52 | 0.17
242 | Story3 | B21 | 32 MPa RC Beam (25 cm x 25 cm) | Beam | 32MPa | Concrete Rectangular | 250 | 250 | 625 | 4650 | 0.29 | 711.01 | G300E | 1566178.12 | 12.29 | G300E | 42383.3 | 0.33
243 | Story3 | B22 | 32 MPa RC Beam (25 cm x 25 cm) | Beam | 32MPa | Concrete Rectangular | 250 | 250 | 625 | 7050 | 0.44 | 1077.98 | G300E | 2644631.25 | 20.75 | G300E | 21419.52 | 0.17
244 | Story3 | B23 | 32 MPa RC Beam (25 cm x 25 cm) | Beam | 32MPa | Concrete Rectangular | 250 | 250 | 625 | 4650 | 0.29 | 711.01 | G300E | 1569375 | 12.31 | G300E | 42383.3 | 0.33
245 | Story3 | B24 | 32 MPa RC Beam (25 cm x 25 cm) | Beam | 32MPa | Concrete Rectangular | 250 | 250 | 625 | 7050 | 0.44 | 1077.98 | G300E | 2644631.25 | 20.75 | G300E | 21419.52 | 0.17
246 | Story3 | B25 | 32 MPa RC Beam (25 cm x 25 cm) | Beam | 32MPa | Concrete Rectangular | 250 | 250 | 625 | 4650 | 0.29 | 711.01 | G300E | 1566178.12 | 12.29 | G300E | 42383.3 | 0.33
247 | Story3 | B26 | 32 MPa RC Beam (25 cm x 25 cm) | Beam | 32MPa | Concrete Rectangular | 250 | 250 | 625 | 7050 | 0.44 | 1077.98 | G300E | 2648156.25 | 20.78 | G300E | 21419.52 | 0.17
248 | Story3 | B27 | 32 MPa RC Beam (25 cm x 25 cm) | Beam | 32MPa | Concrete Rectangular | 250 | 250 | 625 | 4650 | 0.29 | 711.01 | G300E | 1577512.5 | 12.38 | G300E | 42383.3 | 0.33
249 | Story3 | B28 | 32 MPa RC Beam (25 cm x 25 cm) | Beam | 32MPa | Concrete Rectangular | 250 | 250 | 625 | 7050 | 0.44 | 1077.98 | G300E | 2806193.75 | 22.02 | G300E | 42839.03 | 0.34
250 | Story3 | B29 | 32 MPa RC Beam (25 cm x 25 cm) | Beam | 32MPa | Concrete Rectangular | 250 | 250 | 625 | 4650 | 0.29 | 711.01 | G300E | 1582743.75 | 12.42 | G300E | 63574.95 | 0.5
251 | Story3 | B3 | 32 MPa RC Beam (25 cm x 25 cm) | Beam | 32MPa | Concrete Rectangular | 250 | 250 | 625 | 7050 | 0.44 | 1077.98 | G300E | 3285006.25 | 25.78 | G300E | 183496.81 | 1.44
252 | Story3 | B30 | 32 MPa RC Beam (25 cm x 25 cm) | Beam | 32MPa | Concrete Rectangular | 250 | 250 | 625 | 7050 | 0.44 | 1077.98 | G300E | 2578537.5 | 20.23 | G300E | 1173825 | 9.21
253 | Story3 | B31 | 32 MPa RC Beam (25 cm x 25 cm) | Beam | 32MPa | Concrete Rectangular | 250 | 250 | 625 | 7050 | 0.44 | 1077.98 | G300E | 2631412.5 | 20.65 | G300E | 1369462.5 | 10.75
254 | Story3 | B32 | 32 MPa RC Beam (25 cm x 25 cm) | Beam | 32MPa | Concrete Rectangular | 250 | 250 | 625 | 4650 | 0.29 | 711.01 | G300E | 1512703.12 | 11.87 | G300E | 21191.65 | 0.17
255 | Story3 | B33 | 32 MPa RC Beam (25 cm x 25 cm) | Beam | 32MPa | Concrete Rectangular | 250 | 250 | 625 | 7050 | 0.44 | 1077.98 | G300E | 2838800 | 22.27 | G300E | 85678.06 | 0.67
256 | Story3 | B34 | 32 MPa RC Beam (25 cm x 25 cm) | Beam | 32MPa | Concrete Rectangular | 250 | 250 | 625 | 4650 | 0.29 | 711.01 | G300E | 1508343.75 | 11.84 | G300E | 0 | 0
257 | Story3 | B35 | 32 MPa RC Beam (25 cm x 25 cm) | Beam | 32MPa | Concrete Rectangular | 250 | 250 | 625 | 7050 | 0.44 | 1077.98 | G300E | 2814418.75 | 22.08 | G300E | 21419.52 | 0.17
258 | Story3 | B36 | 32 MPa RC Beam (25 cm x 25 cm) | Beam | 32MPa | Concrete Rectangular | 250 | 250 | 625 | 4650 | 0.29 | 711.01 | G300E | 1470562.5 | 11.54 | G300E | 0 | 0
259 | Story3 | B37 | 32 MPa RC Beam (25 cm x 25 cm) | Beam | 32MPa | Concrete Rectangular | 250 | 250 | 625 | 7200 | 0.45 | 1100.92 | G300E | 2916300 | 22.88 | G300E | 421475.25 | 3.31
260 | Story3 | B38 | 32 MPa RC Beam (25 cm x 25 cm) | Beam | 32MPa | Concrete Rectangular | 250 | 250 | 625 | 4650 | 0.29 | 711.01 | G300E | 1417668.75 | 11.12 | G300E | 0 | 0
261 | Story3 | B39 | 32 MPa RC Beam (25 cm x 25 cm) | Beam | 32MPa | Concrete Rectangular | 250 | 250 | 625 | 7200 | 0.45 | 1100.92 | G300E | 2918100 | 22.9 | G300E | 421475.25 | 3.31
262 | Story3 | B4 | 32 MPa RC Beam (25 cm x 25 cm) | Beam | 32MPa | Concrete Rectangular | 250 | 250 | 625 | 4650 | 0.29 | 711.01 | G300E | 1129078.12 | 8.86 | G300E | 774225 | 6.07
263 | Story3 | B40 | 32 MPa RC Beam (25 cm x 25 cm) | Beam | 32MPa | Concrete Rectangular | 250 | 250 | 625 | 4650 | 0.29 | 711.01 | G300E | 1470562.5 | 11.54 | G300E | 0 | 0
264 | Story3 | B41 | 32 MPa RC Beam (25 cm x 25 cm) | Beam | 32MPa | Concrete Rectangular | 250 | 250 | 625 | 7050 | 0.44 | 1077.98 | G300E | 2813831.25 | 22.08 | G300E | 21419.52 | 0.17
265 | Story3 | B42 | 32 MPa RC Beam (25 cm x 25 cm) | Beam | 32MPa | Concrete Rectangular | 250 | 250 | 625 | 4650 | 0.29 | 711.01 | G300E | 1508343.75 | 11.84 | G300E | 0 | 0
266 | Story3 | B43 | 32 MPa RC Beam (25 cm x 25 cm) | Beam | 32MPa | Concrete Rectangular | 250 | 250 | 625 | 7050 | 0.44 | 1077.98 | G300E | 2839387.5 | 22.28 | G300E | 85678.06 | 0.67
267 | Story3 | B44 | 32 MPa RC Beam (25 cm x 25 cm) | Beam | 32MPa | Concrete Rectangular | 250 | 250 | 625 | 4650 | 0.29 | 711.01 | G300E | 1512703.12 | 11.87 | G300E | 21191.65 | 0.17
268 | Story3 | B45 | 32 MPa RC Beam (25 cm x 25 cm) | Beam | 32MPa | Concrete Rectangular | 250 | 250 | 625 | 7050 | 0.44 | 1077.98 | G300E | 2631412.5 | 20.65 | G300E | 1369462.5 | 10.75
269 | Story3 | B46 | 32 MPa RC Beam (25 cm x 25 cm) | Beam | 32MPa | Concrete Rectangular | 250 | 250 | 625 | 7050 | 0.44 | 1077.98 | G300E | 2626125 | 20.61 | G300E | 1369462.5 | 10.75
270 | Story3 | B47 | 32 MPa RC Beam (25 cm x 25 cm) | Beam | 32MPa | Concrete Rectangular | 250 | 250 | 625 | 4650 | 0.29 | 711.01 | G300E | 1526943.75 | 11.98 | G300E | 21191.65 | 0.17
271 | Story3 | B48 | 32 MPa RC Beam (25 cm x 25 cm) | Beam | 32MPa | Concrete Rectangular | 250 | 250 | 625 | 7050 | 0.44 | 1077.98 | G300E | 2918700 | 22.9 | G300E | 85678.06 | 0.67
272 | Story3 | B49 | 32 MPa RC Beam (25 cm x 25 cm) | Beam | 32MPa | Concrete Rectangular | 250 | 250 | 625 | 4650 | 0.29 | 711.01 | G300E | 1534209.38 | 12.04 | G300E | 0 | 0
273 | Story3 | B5 | 32 MPa RC Beam (25 cm x 25 cm) | Beam | 32MPa | Concrete Rectangular | 250 | 250 | 625 | 7050 | 0.44 | 1077.98 | G300E | 3264150 | 25.61 | G300E | 85678.06 | 0.67
274 | Story3 | B50 | 32 MPa RC Beam (25 cm x 25 cm) | Beam | 32MPa | Concrete Rectangular | 250 | 250 | 625 | 7050 | 0.44 | 1077.98 | G300E | 2372325 | 18.61 | G300E | 782550 | 6.14
275 | Story3 | B51 | 32 MPa RC Beam (25 cm x 25 cm) | Beam | 32MPa | Concrete Rectangular | 250 | 250 | 625 | 4800 | 0.3 | 733.94 | G300E | 1641900 | 12.88 | G300E | 799200 | 6.27
276 | Story3 | B55 | 32 MPa RC Beam (25 cm x 25 cm) | Beam | 32MPa | Concrete Rectangular | 250 | 250 | 625 | 4650 | 0.29 | 711.01 | G300E | 1544090.62 | 12.12 | G300E | 774225 | 6.07
277 | Story3 | B56 | 32 MPa RC Beam (25 cm x 25 cm) | Beam | 32MPa | Concrete Rectangular | 250 | 250 | 625 | 7050 | 0.44 | 1077.98 | G300E | 2374968.75 | 18.63 | G300E | 782550 | 6.14
278 | Story3 | B57 | 32 MPa RC Beam (25 cm x 25 cm) | Beam | 32MPa | Concrete Rectangular | 250 | 250 | 625 | 4650 | 0.29 | 711.01 | G300E | 1531884.38 | 12.02 | G300E | 0 | 0
279 | Story3 | B58 | 32 MPa RC Beam (25 cm x 25 cm) | Beam | 32MPa | Concrete Rectangular | 250 | 250 | 625 | 7050 | 0.44 | 1077.98 | G300E | 2921050 | 22.92 | G300E | 85678.06 | 0.67
280 | Story3 | B59 | 32 MPa RC Beam (25 cm x 25 cm) | Beam | 32MPa | Concrete Rectangular | 250 | 250 | 625 | 4650 | 0.29 | 711.01 | G300E | 1526943.75 | 11.98 | G300E | 21191.65 | 0.17
281 | Story3 | B6 | 32 MPa RC Beam (25 cm x 25 cm) | Beam | 32MPa | Concrete Rectangular | 250 | 250 | 625 | 4650 | 0.29 | 711.01 | G300E | 1122975 | 8.81 | G300E | 774225 | 6.07
282 | Story3 | B60 | 32 MPa RC Beam (25 cm x 25 cm) | Beam | 32MPa | Concrete Rectangular | 250 | 250 | 625 | 7050 | 0.44 | 1077.98 | G300E | 2624068.75 | 20.59 | G300E | 1369462.5 | 10.75
283 | Story3 | B61 | 32 MPa RC Beam (25 cm x 25 cm) | Beam | 32MPa | Concrete Rectangular | 250 | 250 | 625 | 7050 | 0.44 | 1077.98 | G300E | 2631118.75 | 20.64 | G300E | 1369462.5 | 10.75
284 | Story3 | B62 | 32 MPa RC Beam (25 cm x 25 cm) | Beam | 32MPa | Concrete Rectangular | 250 | 250 | 625 | 4650 | 0.29 | 711.01 | G300E | 1526943.75 | 11.98 | G300E | 21191.65 | 0.17
285 | Story3 | B63 | 32 MPa RC Beam (25 cm x 25 cm) | Beam | 32MPa | Concrete Rectangular | 250 | 250 | 625 | 7050 | 0.44 | 1077.98 | G300E | 2838800 | 22.27 | G300E | 85678.06 | 0.67
286 | Story3 | B64 | 32 MPa RC Beam (25 cm x 25 cm) | Beam | 32MPa | Concrete Rectangular | 250 | 250 | 625 | 4650 | 0.29 | 711.01 | G300E | 1534209.38 | 12.04 | G300E | 0 | 0
287 | Story3 | B65 | 32 MPa RC Beam (25 cm x 25 cm) | Beam | 32MPa | Concrete Rectangular | 250 | 250 | 625 | 7050 | 0.44 | 1077.98 | G300E | 2814418.75 | 22.08 | G300E | 21419.52 | 0.17
288 | Story3 | B66 | 32 MPa RC Beam (25 cm x 25 cm) | Beam | 32MPa | Concrete Rectangular | 250 | 250 | 625 | 4800 | 0.3 | 733.94 | G300E | 1641900 | 12.88 | G300E | 799200 | 6.27
289 | Story3 | B67 | 32 MPa RC Beam (25 cm x 25 cm) | Beam | 32MPa | Concrete Rectangular | 250 | 250 | 625 | 7050 | 0.44 | 1077.98 | G300E | 2855837.5 | 22.41 | G300E | 412694.52 | 3.24
290 | Story3 | B69 | 32 MPa RC Beam (25 cm x 25 cm) | Beam | 32MPa | Concrete Rectangular | 250 | 250 | 625 | 7050 | 0.44 | 1077.98 | G300E | 2864356.25 | 22.47 | G300E | 412694.52 | 3.24
291 | Story3 | B7 | 32 MPa RC Beam (25 cm x 25 cm) | Beam | 32MPa | Concrete Rectangular | 250 | 250 | 625 | 7050 | 0.44 | 1077.98 | G300E | 3252987.5 | 25.52 | G300E | 85678.06 | 0.67
292 | Story3 | B70 | 32 MPa RC Beam (25 cm x 25 cm) | Beam | 32MPa | Concrete Rectangular | 250 | 250 | 625 | 4650 | 0.29 | 711.01 | G300E | 1509700 | 11.85 | G300E | 619380 | 4.86
293 | Story3 | B71 | 32 MPa RC Beam (25 cm x 25 cm) | Beam | 32MPa | Concrete Rectangular | 250 | 250 | 625 | 7050 | 0.44 | 1077.98 | G300E | 2767418.75 | 21.71 | G300E | 42839.03 | 0.34
294 | Story3 | B72 | 32 MPa RC Beam (25 cm x 25 cm) | Beam | 32MPa | Concrete Rectangular | 250 | 250 | 625 | 4650 | 0.29 | 711.01 | G300E | 1533918.75 | 12.04 | G300E | 0 | 0
295 | Story3 | B73 | 32 MPa RC Beam (25 cm x 25 cm) | Beam | 32MPa | Concrete Rectangular | 250 | 250 | 625 | 7050 | 0.44 | 1077.98 | G300E | 2855250 | 22.4 | G300E | 42839.03 | 0.34
296 | Story3 | B74 | 32 MPa RC Beam (25 cm x 25 cm) | Beam | 32MPa | Concrete Rectangular | 250 | 250 | 625 | 4650 | 0.29 | 711.01 | G300E | 1528106.25 | 11.99 | G300E | 42383.3 | 0.33
297 | Story3 | B75 | 32 MPa RC Beam (25 cm x 25 cm) | Beam | 32MPa | Concrete Rectangular | 250 | 250 | 625 | 7050 | 0.44 | 1077.98 | G300E | 2231618.75 | 17.51 | G300E | 1271643.75 | 9.98
298 | Story3 | B76 | 32 MPa RC Beam (25 cm x 25 cm) | Beam | 32MPa | Concrete Rectangular | 250 | 250 | 625 | 7050 | 0.44 | 1077.98 | G300E | 2578537.5 | 20.23 | G300E | 1173825 | 9.21
299 | Story3 | B77 | 32 MPa RC Beam (25 cm x 25 cm) | Beam | 32MPa | Concrete Rectangular | 250 | 250 | 625 | 4650 | 0.29 | 711.01 | G300E | 1512703.12 | 11.87 | G300E | 21191.65 | 0.17
300 | Story3 | B78 | 32 MPa RC Beam (25 cm x 25 cm) | Beam | 32MPa | Concrete Rectangular | 250 | 250 | 625 | 7050 | 0.44 | 1077.98 | G300E | 2806193.75 | 22.02 | G300E | 42839.03 | 0.34
301 | Story3 | B79 | 32 MPa RC Beam (25 cm x 25 cm) | Beam | 32MPa | Concrete Rectangular | 250 | 250 | 625 | 4650 | 0.29 | 711.01 | G300E | 1508343.75 | 11.84 | G300E | 0 | 0
302 | Story3 | B8 | 32 MPa RC Beam (25 cm x 25 cm) | Beam | 32MPa | Concrete Rectangular | 250 | 250 | 625 | 4650 | 0.29 | 711.01 | G300E | 1122975 | 8.81 | G300E | 774225 | 6.07
303 | Story3 | B80 | 32 MPa RC Beam (25 cm x 25 cm) | Beam | 32MPa | Concrete Rectangular | 250 | 250 | 625 | 7050 | 0.44 | 1077.98 | G300E | 2648156.25 | 20.78 | G300E | 21419.52 | 0.17
304 | Story3 | B81 | 32 MPa RC Beam (25 cm x 25 cm) | Beam | 32MPa | Concrete Rectangular | 250 | 250 | 625 | 4650 | 0.29 | 711.01 | G300E | 1470562.5 | 11.54 | G300E | 0 | 0
305 | Story3 | B82 | 32 MPa RC Beam (25 cm x 25 cm) | Beam | 32MPa | Concrete Rectangular | 250 | 250 | 625 | 7050 | 0.44 | 1077.98 | G300E | 2644631.25 | 20.75 | G300E | 21419.52 | 0.17
306 | Story3 | B83 | 32 MPa RC Beam (25 cm x 25 cm) | Beam | 32MPa | Concrete Rectangular | 250 | 250 | 625 | 4650 | 0.29 | 711.01 | G300E | 1417959.38 | 11.13 | G300E | 0 | 0
307 | Story3 | B84 | 32 MPa RC Beam (25 cm x 25 cm) | Beam | 32MPa | Concrete Rectangular | 250 | 250 | 625 | 7050 | 0.44 | 1077.98 | G300E | 2644337.5 | 20.75 | G300E | 21419.52 | 0.17
308 | Story3 | B85 | 32 MPa RC Beam (25 cm x 25 cm) | Beam | 32MPa | Concrete Rectangular | 250 | 250 | 625 | 4650 | 0.29 | 711.01 | G300E | 1469690.62 | 11.53 | G300E | 0 | 0
309 | Story3 | B86 | 32 MPa RC Beam (25 cm x 25 cm) | Beam | 32MPa | Concrete Rectangular | 250 | 250 | 625 | 7050 | 0.44 | 1077.98 | G300E | 2644043.75 | 20.75 | G300E | 21419.52 | 0.17
310 | Story3 | B87 | 32 MPa RC Beam (25 cm x 25 cm) | Beam | 32MPa | Concrete Rectangular | 250 | 250 | 625 | 4650 | 0.29 | 711.01 | G300E | 1512121.88 | 11.86 | G300E | 0 | 0
311 | Story3 | B88 | 32 MPa RC Beam (25 cm x 25 cm) | Beam | 32MPa | Concrete Rectangular | 250 | 250 | 625 | 7050 | 0.44 | 1077.98 | G300E | 2820000 | 22.13 | G300E | 64258.55 | 0.5
312 | Story3 | B89 | 32 MPa RC Beam (25 cm x 25 cm) | Beam | 32MPa | Concrete Rectangular | 250 | 250 | 625 | 4650 | 0.29 | 711.01 | G300E | 1444782.35 | 11.34 | G300E | 242005.83 | 1.9
313 | Story3 | B9 | 32 MPa RC Beam (25 cm x 25 cm) | Beam | 32MPa | Concrete Rectangular | 250 | 250 | 625 | 7050 | 0.44 | 1077.98 | G300E | 3252987.5 | 25.52 | G300E | 85678.06 | 0.67
314 | Story3 | B90 | 32 MPa RC Beam (25 cm x 25 cm) | Beam | 32MPa | Concrete Rectangular | 250 | 250 | 625 | 7050 | 0.44 | 1077.98 | G300E | 2601732 | 20.41 | G300E | 1220778 | 9.58
315 | Story3 | B91 | 32 MPa RC Beam (25 cm x 25 cm) | Beam | 32MPa | Concrete Rectangular | 250 | 250 | 625 | 7050 | 0.44 | 1077.98 | G300E | 3066162.5 | 24.06 | G300E | 1291300.77 | 10.13
316 | Story3 | B92 | 32 MPa RC Beam (25 cm x 25 cm) | Beam | 32MPa | Concrete Rectangular | 250 | 250 | 625 | 4650 | 0.29 | 711.01 | G300E | 1582743.75 | 12.42 | G300E | 63574.95 | 0.5
317 | Story3 | B93 | 32 MPa RC Beam (25 cm x 25 cm) | Beam | 32MPa | Concrete Rectangular | 250 | 250 | 625 | 7050 | 0.44 | 1077.98 | G300E | 3285006.25 | 25.78 | G300E | 183496.81 | 1.44
318 | Story3 | B94 | 32 MPa RC Beam (25 cm x 25 cm) | Beam | 32MPa | Concrete Rectangular | 250 | 250 | 625 | 4650 | 0.29 | 711.01 | G300E | 1577512.5 | 12.38 | G300E | 42383.3 | 0.33
319 | Story3 | B95 | 32 MPa RC Beam (25 cm x 25 cm) | Beam | 32MPa | Concrete Rectangular | 250 | 250 | 625 | 7050 | 0.44 | 1077.98 | G300E | 3264150 | 25.61 | G300E | 85678.06 | 0.67
320 | Story3 | B96 | 32 MPa RC Beam (25 cm x 25 cm) | Beam | 32MPa | Concrete Rectangular | 250 | 250 | 625 | 4650 | 0.29 | 711.01 | G300E | 1566178.12 | 12.29 | G300E | 42383.3 | 0.33
321 | Story3 | B97 | 32 MPa RC Beam (25 cm x 25 cm) | Beam | 32MPa | Concrete Rectangular | 250 | 250 | 625 | 7050 | 0.44 | 1077.98 | G300E | 3252987.5 | 25.52 | G300E | 85678.06 | 0.67
322 | Story3 | B98 | 32 MPa RC Beam (25 cm x 25 cm) | Beam | 32MPa | Concrete Rectangular | 250 | 250 | 625 | 4650 | 0.29 | 711.01 | G300E | 1569375 | 12.31 | G300E | 42383.3 | 0.33
323 | Story3 | B99 | 32 MPa RC Beam (25 cm x 25 cm) | Beam | 32MPa | Concrete Rectangular | 250 | 250 | 625 | 7050 | 0.44 | 1077.98 | G300E | 3252987.5 | 25.52 | G300E | 85678.06 | 0.67
324 | Story4 | B1 | 32 MPa RC Beam (25 cm x 25 cm) | Beam | 32MPa | Concrete Rectangular | 250 | 250 | 625 | 7050 | 0.44 | 1077.98 | G300E | 3072918.75 | 24.11 | G300E | 1291300.77 | 10.13
325 | Story4 | B10 | 32 MPa RC Beam (25 cm x 25 cm) | Beam | 32MPa | Concrete Rectangular | 250 | 250 | 625 | 4650 | 0.29 | 711.01 | G300E | 1118325 | 8.77 | G300E | 774225 | 6.07
326 | Story4 | B100 | 32 MPa RC Beam (25 cm x 25 cm) | Beam | 32MPa | Concrete Rectangular | 250 | 250 | 625 | 4650 | 0.29 | 711.01 | G300E | 1562400 | 12.26 | G300E | 42383.3 | 0.33
327 | Story4 | B101 | 32 MPa RC Beam (25 cm x 25 cm) | Beam | 32MPa | Concrete Rectangular | 250 | 250 | 625 | 7050 | 0.44 | 1077.98 | G300E | 3282362.5 | 25.75 | G300E | 204916.33 | 1.61
328 | Story4 | B102 | 32 MPa RC Beam (25 cm x 25 cm) | Beam | 32MPa | Concrete Rectangular | 250 | 250 | 625 | 4650 | 0.29 | 711.01 | G300E | 1575187.5 | 12.36 | G300E | 42383.3 | 0.33
329 | Story4 | B103 | 32 MPa RC Beam (25 cm x 25 cm) | Beam | 32MPa | Concrete Rectangular | 250 | 250 | 625 | 7050 | 0.44 | 1077.98 | G300E | 3278837.5 | 25.73 | G300E | 204916.33 | 1.61
330 | Story4 | B104 | 32 MPa RC Beam (25 cm x 25 cm) | Beam | 32MPa | Concrete Rectangular | 250 | 250 | 625 | 4650 | 0.29 | 711.01 | G300E | 1641450 | 12.88 | G300E | 63574.95 | 0.5
331 | Story4 | B105 | 32 MPa RC Beam (25 cm x 25 cm) | Beam | 32MPa | Concrete Rectangular | 250 | 250 | 625 | 7050 | 0.44 | 1077.98 | G300E | 3072918.75 | 24.11 | G300E | 1291300.77 | 10.13
332 | Story4 | B106 | 32 MPa RC Beam (25 cm x 25 cm) | Beam | 32MPa | Concrete Rectangular | 250 | 250 | 625 | 4650 | 0.29 | 711.01 | G300E | 1243293.75 | 9.76 | G300E | 774225 | 6.07
333 | Story4 | B107 | 32 MPa RC Beam (25 cm x 25 cm) | Beam | 32MPa | Concrete Rectangular | 250 | 250 | 625 | 4650 | 0.29 | 711.01 | G300E | 1127334.38 | 8.85 | G300E | 774225 | 6.07
334 | Story4 | B108 | 32 MPa RC Beam (25 cm x 25 cm) | Beam | 32MPa | Concrete Rectangular | 250 | 250 | 625 | 4650 | 0.29 | 711.01 | G300E | 1118325 | 8.77 | G300E | 774225 | 6.07
335 | Story4 | B109 | 32 MPa RC Beam (25 cm x 25 cm) | Beam | 32MPa | Concrete Rectangular | 250 | 250 | 625 | 4650 | 0.29 | 711.01 | G300E | 1120068.75 | 8.79 | G300E | 774225 | 6.07
336 | Story4 | B11 | 32 MPa RC Beam (25 cm x 25 cm) | Beam | 32MPa | Concrete Rectangular | 250 | 250 | 625 | 7050 | 0.44 | 1077.98 | G300E | 3281775 | 25.75 | G300E | 204916.33 | 1.61
337 | Story4 | B110 | 32 MPa RC Beam (25 cm x 25 cm) | Beam | 32MPa | Concrete Rectangular | 250 | 250 | 625 | 4650 | 0.29 | 711.01 | G300E | 1118615.62 | 8.78 | G300E | 774225 | 6.07
338 | Story4 | B111 | 32 MPa RC Beam (25 cm x 25 cm) | Beam | 32MPa | Concrete Rectangular | 250 | 250 | 625 | 4650 | 0.29 | 711.01 | G300E | 1127334.38 | 8.85 | G300E | 774225 | 6.07
339 | Story4 | B112 | 32 MPa RC Beam (25 cm x 25 cm) | Beam | 32MPa | Concrete Rectangular | 250 | 250 | 625 | 4650 | 0.29 | 711.01 | G300E | 1243293.75 | 9.76 | G300E | 774225 | 6.07
340 | Story4 | B12 | 32 MPa RC Beam (25 cm x 25 cm) | Beam | 32MPa | Concrete Rectangular | 250 | 250 | 625 | 4650 | 0.29 | 711.01 | G300E | 1127334.38 | 8.85 | G300E | 774225 | 6.07
341 | Story4 | B13 | 32 MPa RC Beam (25 cm x 25 cm) | Beam | 32MPa | Concrete Rectangular | 250 | 250 | 625 | 7050 | 0.44 | 1077.98 | G300E | 3279425 | 25.73 | G300E | 204916.33 | 1.61
342 | Story4 | B14 | 32 MPa RC Beam (25 cm x 25 cm) | Beam | 32MPa | Concrete Rectangular | 250 | 250 | 625 | 4650 | 0.29 | 711.01 | G300E | 1243293.75 | 9.76 | G300E | 774225 | 6.07
343 | Story4 | B15 | 32 MPa RC Beam (25 cm x 25 cm) | Beam | 32MPa | Concrete Rectangular | 250 | 250 | 625 | 7050 | 0.44 | 1077.98 | G300E | 3072625 | 24.11 | G300E | 1291300.77 | 10.13
344 | Story4 | B16 | 32 MPa RC Beam (25 cm x 25 cm) | Beam | 32MPa | Concrete Rectangular | 250 | 250 | 625 | 7050 | 0.44 | 1077.98 | G300E | 2586468.75 | 20.29 | G300E | 1565100 | 12.28
345 | Story4 | B17 | 32 MPa RC Beam (25 cm x 25 cm) | Beam | 32MPa | Concrete Rectangular | 250 | 250 | 625 | 4650 | 0.29 | 711.01 | G300E | 1637962.5 | 12.85 | G300E | 63574.95 | 0.5
346 | Story4 | B18 | 32 MPa RC Beam (25 cm x 25 cm) | Beam | 32MPa | Concrete Rectangular | 250 | 250 | 625 | 7050 | 0.44 | 1077.98 | G300E | 2791212.5 | 21.9 | G300E | 42839.03 | 0.34
347 | Story4 | B19 | 32 MPa RC Beam (25 cm x 25 cm) | Beam | 32MPa | Concrete Rectangular | 250 | 250 | 625 | 4650 | 0.29 | 711.01 | G300E | 1576350 | 12.37 | G300E | 42383.3 | 0.33
348 | Story4 | B2 | 32 MPa RC Beam (25 cm x 25 cm) | Beam | 32MPa | Concrete Rectangular | 250 | 250 | 625 | 4650 | 0.29 | 711.01 | G300E | 1243293.75 | 9.76 | G300E | 774225 | 6.07
349 | Story4 | B20 | 32 MPa RC Beam (25 cm x 25 cm) | Beam | 32MPa | Concrete Rectangular | 250 | 250 | 625 | 7050 | 0.44 | 1077.98 | G300E | 2665781.25 | 20.92 | G300E | 21419.52 | 0.17
350 | Story4 | B21 | 32 MPa RC Beam (25 cm x 25 cm) | Beam | 32MPa | Concrete Rectangular | 250 | 250 | 625 | 4650 | 0.29 | 711.01 | G300E | 1562690.62 | 12.26 | G300E | 42383.3 | 0.33
351 | Story4 | B22 | 32 MPa RC Beam (25 cm x 25 cm) | Beam | 32MPa | Concrete Rectangular | 250 | 250 | 625 | 7050 | 0.44 | 1077.98 | G300E | 2657262.5 | 20.85 | G300E | 21419.52 | 0.17
352 | Story4 | B23 | 32 MPa RC Beam (25 cm x 25 cm) | Beam | 32MPa | Concrete Rectangular | 250 | 250 | 625 | 4650 | 0.29 | 711.01 | G300E | 1566178.12 | 12.29 | G300E | 42383.3 | 0.33
353 | Story4 | B24 | 32 MPa RC Beam (25 cm x 25 cm) | Beam | 32MPa | Concrete Rectangular | 250 | 250 | 625 | 7050 | 0.44 | 1077.98 | G300E | 2657262.5 | 20.85 | G300E | 21419.52 | 0.17
354 | Story4 | B25 | 32 MPa RC Beam (25 cm x 25 cm) | Beam | 32MPa | Concrete Rectangular | 250 | 250 | 625 | 4650 | 0.29 | 711.01 | G300E | 1562690.62 | 12.26 | G300E | 42383.3 | 0.33
355 | Story4 | B26 | 32 MPa RC Beam (25 cm x 25 cm) | Beam | 32MPa | Concrete Rectangular | 250 | 250 | 625 | 7050 | 0.44 | 1077.98 | G300E | 2665781.25 | 20.92 | G300E | 21419.52 | 0.17
356 | Story4 | B27 | 32 MPa RC Beam (25 cm x 25 cm) | Beam | 32MPa | Concrete Rectangular | 250 | 250 | 625 | 4650 | 0.29 | 711.01 | G300E | 1576350 | 12.37 | G300E | 42383.3 | 0.33
357 | Story4 | B28 | 32 MPa RC Beam (25 cm x 25 cm) | Beam | 32MPa | Concrete Rectangular | 250 | 250 | 625 | 7050 | 0.44 | 1077.98 | G300E | 2791212.5 | 21.9 | G300E | 42839.03 | 0.34
358 | Story4 | B29 | 32 MPa RC Beam (25 cm x 25 cm) | Beam | 32MPa | Concrete Rectangular | 250 | 250 | 625 | 4650 | 0.29 | 711.01 | G300E | 1637671.88 | 12.85 | G300E | 63574.95 | 0.5
359 | Story4 | B3 | 32 MPa RC Beam (25 cm x 25 cm) | Beam | 32MPa | Concrete Rectangular | 250 | 250 | 625 | 7050 | 0.44 | 1077.98 | G300E | 3279425 | 25.73 | G300E | 204916.33 | 1.61
360 | Story4 | B30 | 32 MPa RC Beam (25 cm x 25 cm) | Beam | 32MPa | Concrete Rectangular | 250 | 250 | 625 | 7050 | 0.44 | 1077.98 | G300E | 2586175 | 20.29 | G300E | 1565100 | 12.28
361 | Story4 | B31 | 32 MPa RC Beam (25 cm x 25 cm) | Beam | 32MPa | Concrete Rectangular | 250 | 250 | 625 | 7050 | 0.44 | 1077.98 | G300E | 2634056.25 | 20.67 | G300E | 1565100 | 12.28
362 | Story4 | B32 | 32 MPa RC Beam (25 cm x 25 cm) | Beam | 32MPa | Concrete Rectangular | 250 | 250 | 625 | 4650 | 0.29 | 711.01 | G300E | 1574606.25 | 12.35 | G300E | 21191.65 | 0.17
363 | Story4 | B33 | 32 MPa RC Beam (25 cm x 25 cm) | Beam | 32MPa | Concrete Rectangular | 250 | 250 | 625 | 7050 | 0.44 | 1077.98 | G300E | 2874343.75 | 22.55 | G300E | 85678.06 | 0.67
364 | Story4 | B34 | 32 MPa RC Beam (25 cm x 25 cm) | Beam | 32MPa | Concrete Rectangular | 250 | 250 | 625 | 4650 | 0.29 | 711.01 | G300E | 1517062.5 | 11.9 | G300E | 0 | 0
365 | Story4 | B35 | 32 MPa RC Beam (25 cm x 25 cm) | Beam | 32MPa | Concrete Rectangular | 250 | 250 | 625 | 7050 | 0.44 | 1077.98 | G300E | 2802081.25 | 21.99 | G300E | 21419.52 | 0.17
366 | Story4 | B36 | 32 MPa RC Beam (25 cm x 25 cm) | Beam | 32MPa | Concrete Rectangular | 250 | 250 | 625 | 4650 | 0.29 | 711.01 | G300E | 1467075 | 11.51 | G300E | 0 | 0
367 | Story4 | B37 | 32 MPa RC Beam (25 cm x 25 cm) | Beam | 32MPa | Concrete Rectangular | 250 | 250 | 625 | 7200 | 0.45 | 1100.92 | G300E | 2940300 | 23.07 | G300E | 421475.25 | 3.31
368 | Story4 | B38 | 32 MPa RC Beam (25 cm x 25 cm) | Beam | 32MPa | Concrete Rectangular | 250 | 250 | 625 | 4650 | 0.29 | 711.01 | G300E | 1407787.5 | 11.05 | G300E | 0 | 0
369 | Story4 | B39 | 32 MPa RC Beam (25 cm x 25 cm) | Beam | 32MPa | Concrete Rectangular | 250 | 250 | 625 | 7200 | 0.45 | 1100.92 | G300E | 2940600 | 23.07 | G300E | 421475.25 | 3.31
370 | Story4 | B4 | 32 MPa RC Beam (25 cm x 25 cm) | Beam | 32MPa | Concrete Rectangular | 250 | 250 | 625 | 4650 | 0.29 | 711.01 | G300E | 1127334.38 | 8.85 | G300E | 774225 | 6.07
371 | Story4 | B40 | 32 MPa RC Beam (25 cm x 25 cm) | Beam | 32MPa | Concrete Rectangular | 250 | 250 | 625 | 4650 | 0.29 | 711.01 | G300E | 1467365.62 | 11.51 | G300E | 0 | 0
372 | Story4 | B41 | 32 MPa RC Beam (25 cm x 25 cm) | Beam | 32MPa | Concrete Rectangular | 250 | 250 | 625 | 7050 | 0.44 | 1077.98 | G300E | 2802081.25 | 21.99 | G300E | 21419.52 | 0.17
373 | Story4 | B42 | 32 MPa RC Beam (25 cm x 25 cm) | Beam | 32MPa | Concrete Rectangular | 250 | 250 | 625 | 4650 | 0.29 | 711.01 | G300E | 1517353.12 | 11.91 | G300E | 0 | 0
374 | Story4 | B43 | 32 MPa RC Beam (25 cm x 25 cm) | Beam | 32MPa | Concrete Rectangular | 250 | 250 | 625 | 7050 | 0.44 | 1077.98 | G300E | 2874637.5 | 22.56 | G300E | 85678.06 | 0.67
375 | Story4 | B44 | 32 MPa RC Beam (25 cm x 25 cm) | Beam | 32MPa | Concrete Rectangular | 250 | 250 | 625 | 4650 | 0.29 | 711.01 | G300E | 1574896.88 | 12.36 | G300E | 21191.65 | 0.17
376 | Story4 | B45 | 32 MPa RC Beam (25 cm x 25 cm) | Beam | 32MPa | Concrete Rectangular | 250 | 250 | 625 | 7050 | 0.44 | 1077.98 | G300E | 2634350 | 20.67 | G300E | 1565100 | 12.28
377 | Story4 | B46 | 32 MPa RC Beam (25 cm x 25 cm) | Beam | 32MPa | Concrete Rectangular | 250 | 250 | 625 | 7050 | 0.44 | 1077.98 | G300E | 2631412.5 | 20.65 | G300E | 1565100 | 12.28
378 | Story4 | B47 | 32 MPa RC Beam (25 cm x 25 cm) | Beam | 32MPa | Concrete Rectangular | 250 | 250 | 625 | 4650 | 0.29 | 711.01 | G300E | 1587975 | 12.46 | G300E | 63574.95 | 0.5
379 | Story4 | B48 | 32 MPa RC Beam (25 cm x 25 cm) | Beam | 32MPa | Concrete Rectangular | 250 | 250 | 625 | 7050 | 0.44 | 1077.98 | G300E | 2901075 | 22.76 | G300E | 85678.06 | 0.67
380 | Story4 | B49 | 32 MPa RC Beam (25 cm x 25 cm) | Beam | 32MPa | Concrete Rectangular | 250 | 250 | 625 | 4650 | 0.29 | 711.01 | G300E | 1544671.88 | 12.12 | G300E | 0 | 0
381 | Story4 | B5 | 32 MPa RC Beam (25 cm x 25 cm) | Beam | 32MPa | Concrete Rectangular | 250 | 250 | 625 | 7050 | 0.44 | 1077.98 | G300E | 3281775 | 25.75 | G300E | 204916.33 | 1.61
382 | Story4 | B50 | 32 MPa RC Beam (25 cm x 25 cm) | Beam | 32MPa | Concrete Rectangular | 250 | 250 | 625 | 7050 | 0.44 | 1077.98 | G300E | 2334137.5 | 18.31 | G300E | 782550 | 6.14
383 | Story4 | B51 | 32 MPa RC Beam (25 cm x 25 cm) | Beam | 32MPa | Concrete Rectangular | 250 | 250 | 625 | 4800 | 0.3 | 733.94 | G300E | 1724100 | 13.53 | G300E | 799200 | 6.27
384 | Story4 | B55 | 32 MPa RC Beam (25 cm x 25 cm) | Beam | 32MPa | Concrete Rectangular | 250 | 250 | 625 | 4650 | 0.29 | 711.01 | G300E | 1674290.62 | 13.14 | G300E | 774225 | 6.07
385 | Story4 | B56 | 32 MPa RC Beam (25 cm x 25 cm) | Beam | 32MPa | Concrete Rectangular | 250 | 250 | 625 | 7050 | 0.44 | 1077.98 | G300E | 2337368.75 | 18.34 | G300E | 782550 | 6.14
386 | Story4 | B57 | 32 MPa RC Beam (25 cm x 25 cm) | Beam | 32MPa | Concrete Rectangular | 250 | 250 | 625 | 4650 | 0.29 | 711.01 | G300E | 1542637.5 | 12.1 | G300E | 0 | 0
387 | Story4 | B58 | 32 MPa RC Beam (25 cm x 25 cm) | Beam | 32MPa | Concrete Rectangular | 250 | 250 | 625 | 7050 | 0.44 | 1077.98 | G300E | 2903131.25 | 22.78 | G300E | 85678.06 | 0.67
388 | Story4 | B59 | 32 MPa RC Beam (25 cm x 25 cm) | Beam | 32MPa | Concrete Rectangular | 250 | 250 | 625 | 4650 | 0.29 | 711.01 | G300E | 1587975 | 12.46 | G300E | 63574.95 | 0.5
389 | Story4 | B6 | 32 MPa RC Beam (25 cm x 25 cm) | Beam | 32MPa | Concrete Rectangular | 250 | 250 | 625 | 4650 | 0.29 | 711.01 | G300E | 1118615.62 | 8.78 | G300E | 774225 | 6.07
390 | Story4 | B60 | 32 MPa RC Beam (25 cm x 25 cm) | Beam | 32MPa | Concrete Rectangular | 250 | 250 | 625 | 7050 | 0.44 | 1077.98 | G300E | 2629943.75 | 20.64 | G300E | 1565100 | 12.28
391 | Story4 | B61 | 32 MPa RC Beam (25 cm x 25 cm) | Beam | 32MPa | Concrete Rectangular | 250 | 250 | 625 | 7050 | 0.44 | 1077.98 | G300E | 2634056.25 | 20.67 | G300E | 1565100 | 12.28
392 | Story4 | B62 | 32 MPa RC Beam (25 cm x 25 cm) | Beam | 32MPa | Concrete Rectangular | 250 | 250 | 625 | 4650 | 0.29 | 711.01 | G300E | 1587975 | 12.46 | G300E | 63574.95 | 0.5
393 | Story4 | B63 | 32 MPa RC Beam (25 cm x 25 cm) | Beam | 32MPa | Concrete Rectangular | 250 | 250 | 625 | 7050 | 0.44 | 1077.98 | G300E | 2874343.75 | 22.55 | G300E | 85678.06 | 0.67
394 | Story4 | B64 | 32 MPa RC Beam (25 cm x 25 cm) | Beam | 32MPa | Concrete Rectangular | 250 | 250 | 625 | 4650 | 0.29 | 711.01 | G300E | 1544671.88 | 12.12 | G300E | 0 | 0
395 | Story4 | B65 | 32 MPa RC Beam (25 cm x 25 cm) | Beam | 32MPa | Concrete Rectangular | 250 | 250 | 625 | 7050 | 0.44 | 1077.98 | G300E | 2801787.5 | 21.98 | G300E | 21419.52 | 0.17
396 | Story4 | B66 | 32 MPa RC Beam (25 cm x 25 cm) | Beam | 32MPa | Concrete Rectangular | 250 | 250 | 625 | 4800 | 0.3 | 733.94 | G300E | 1724100 | 13.53 | G300E | 799200 | 6.27
397 | Story4 | B67 | 32 MPa RC Beam (25 cm x 25 cm) | Beam | 32MPa | Concrete Rectangular | 250 | 250 | 625 | 7050 | 0.44 | 1077.98 | G300E | 2879337.5 | 22.59 | G300E | 412694.52 | 3.24
398 | Story4 | B69 | 32 MPa RC Beam (25 cm x 25 cm) | Beam | 32MPa | Concrete Rectangular | 250 | 250 | 625 | 7050 | 0.44 | 1077.98 | G300E | 2886681.25 | 22.65 | G300E | 412694.52 | 3.24
399 | Story4 | B7 | 32 MPa RC Beam (25 cm x 25 cm) | Beam | 32MPa | Concrete Rectangular | 250 | 250 | 625 | 7050 | 0.44 | 1077.98 | G300E | 3263562.5 | 25.61 | G300E | 204916.33 | 1.61
400 | Story4 | B70 | 32 MPa RC Beam (25 cm x 25 cm) | Beam | 32MPa | Concrete Rectangular | 250 | 250 | 625 | 4650 | 0.29 | 711.01 | G300E | 1588750 | 12.47 | G300E | 641984.43 | 5.04
401 | Story4 | B71 | 32 MPa RC Beam (25 cm x 25 cm) | Beam | 32MPa | Concrete Rectangular | 250 | 250 | 625 | 7050 | 0.44 | 1077.98 | G300E | 2755375 | 21.62 | G300E | 42839.03 | 0.34
402 | Story4 | B72 | 32 MPa RC Beam (25 cm x 25 cm) | Beam | 32MPa | Concrete Rectangular | 250 | 250 | 625 | 4650 | 0.29 | 711.01 | G300E | 1544962.5 | 12.12 | G300E | 0 | 0
403 | Story4 | B73 | 32 MPa RC Beam (25 cm x 25 cm) | Beam | 32MPa | Concrete Rectangular | 250 | 250 | 625 | 7050 | 0.44 | 1077.98 | G300E | 2838800 | 22.27 | G300E | 42839.03 | 0.34
404 | Story4 | B74 | 32 MPa RC Beam (25 cm x 25 cm) | Beam | 32MPa | Concrete Rectangular | 250 | 250 | 625 | 4650 | 0.29 | 711.01 | G300E | 1588846.88 | 12.47 | G300E | 63574.95 | 0.5
405 | Story4 | B75 | 32 MPa RC Beam (25 cm x 25 cm) | Beam | 32MPa | Concrete Rectangular | 250 | 250 | 625 | 7050 | 0.44 | 1077.98 | G300E | 2638462.5 | 20.7 | G300E | 1467281.25 | 11.51
406 | Story4 | B76 | 32 MPa RC Beam (25 cm x 25 cm) | Beam | 32MPa | Concrete Rectangular | 250 | 250 | 625 | 7050 | 0.44 | 1077.98 | G300E | 2586468.75 | 20.29 | G300E | 1565100 | 12.28
407 | Story4 | B77 | 32 MPa RC Beam (25 cm x 25 cm) | Beam | 32MPa | Concrete Rectangular | 250 | 250 | 625 | 4650 | 0.29 | 711.01 | G300E | 1574606.25 | 12.35 | G300E | 21191.65 | 0.17
408 | Story4 | B78 | 32 MPa RC Beam (25 cm x 25 cm) | Beam | 32MPa | Concrete Rectangular | 250 | 250 | 625 | 7050 | 0.44 | 1077.98 | G300E | 2791212.5 | 21.9 | G300E | 42839.03 | 0.34
409 | Story4 | B79 | 32 MPa RC Beam (25 cm x 25 cm) | Beam | 32MPa | Concrete Rectangular | 250 | 250 | 625 | 4650 | 0.29 | 711.01 | G300E | 1517353.12 | 11.91 | G300E | 0 | 0
410 | Story4 | B8 | 32 MPa RC Beam (25 cm x 25 cm) | Beam | 32MPa | Concrete Rectangular | 250 | 250 | 625 | 4650 | 0.29 | 711.01 | G300E | 1120068.75 | 8.79 | G300E | 774225 | 6.07
411 | Story4 | B80 | 32 MPa RC Beam (25 cm x 25 cm) | Beam | 32MPa | Concrete Rectangular | 250 | 250 | 625 | 7050 | 0.44 | 1077.98 | G300E | 2665781.25 | 20.92 | G300E | 21419.52 | 0.17
412 | Story4 | B81 | 32 MPa RC Beam (25 cm x 25 cm) | Beam | 32MPa | Concrete Rectangular | 250 | 250 | 625 | 4650 | 0.29 | 711.01 | G300E | 1467365.62 | 11.51 | G300E | 0 | 0
413 | Story4 | B82 | 32 MPa RC Beam (25 cm x 25 cm) | Beam | 32MPa | Concrete Rectangular | 250 | 250 | 625 | 7050 | 0.44 | 1077.98 | G300E | 2656968.75 | 20.85 | G300E | 21419.52 | 0.17
414 | Story4 | B83 | 32 MPa RC Beam (25 cm x 25 cm) | Beam | 32MPa | Concrete Rectangular | 250 | 250 | 625 | 4650 | 0.29 | 711.01 | G300E | 1407787.5 | 11.05 | G300E | 0 | 0
415 | Story4 | B84 | 32 MPa RC Beam (25 cm x 25 cm) | Beam | 32MPa | Concrete Rectangular | 250 | 250 | 625 | 7050 | 0.44 | 1077.98 | G300E | 2656381.25 | 20.84 | G300E | 21419.52 | 0.17
416 | Story4 | B85 | 32 MPa RC Beam (25 cm x 25 cm) | Beam | 32MPa | Concrete Rectangular | 250 | 250 | 625 | 4650 | 0.29 | 711.01 | G300E | 1466784.38 | 11.51 | G300E | 0 | 0
417 | Story4 | B86 | 32 MPa RC Beam (25 cm x 25 cm) | Beam | 32MPa | Concrete Rectangular | 250 | 250 | 625 | 7050 | 0.44 | 1077.98 | G300E | 2662550 | 20.89 | G300E | 21419.52 | 0.17
418 | Story4 | B87 | 32 MPa RC Beam (25 cm x 25 cm) | Beam | 32MPa | Concrete Rectangular | 250 | 250 | 625 | 4650 | 0.29 | 711.01 | G300E | 1521421.88 | 11.94 | G300E | 0 | 0
419 | Story4 | B88 | 32 MPa RC Beam (25 cm x 25 cm) | Beam | 32MPa | Concrete Rectangular | 250 | 250 | 625 | 7050 | 0.44 | 1077.98 | G300E | 2804725 | 22.01 | G300E | 42839.03 | 0.34
420 | Story4 | B89 | 32 MPa RC Beam (25 cm x 25 cm) | Beam | 32MPa | Concrete Rectangular | 250 | 250 | 625 | 4650 | 0.29 | 711.01 | G300E | 1508241.18 | 11.83 | G300E | 242005.83 | 1.9
421 | Story4 | B9 | 32 MPa RC Beam (25 cm x 25 cm) | Beam | 32MPa | Concrete Rectangular | 250 | 250 | 625 | 7050 | 0.44 | 1077.98 | G300E | 3263562.5 | 25.61 | G300E | 204916.33 | 1.61
422 | Story4 | B90 | 32 MPa RC Beam (25 cm x 25 cm) | Beam | 32MPa | Concrete Rectangular | 250 | 250 | 625 | 7050 | 0.44 | 1077.98 | G300E | 2662080 | 20.89 | G300E | 1220778 | 9.58
423 | Story4 | B91 | 32 MPa RC Beam (25 cm x 25 cm) | Beam | 32MPa | Concrete Rectangular | 250 | 250 | 625 | 7050 | 0.44 | 1077.98 | G300E | 3072625 | 24.11 | G300E | 1291300.77 | 10.13
424 | Story4 | B92 | 32 MPa RC Beam (25 cm x 25 cm) | Beam | 32MPa | Concrete Rectangular | 250 | 250 | 625 | 4650 | 0.29 | 711.01 | G300E | 1637671.88 | 12.85 | G300E | 63574.95 | 0.5
425 | Story4 | B93 | 32 MPa RC Beam (25 cm x 25 cm) | Beam | 32MPa | Concrete Rectangular | 250 | 250 | 625 | 7050 | 0.44 | 1077.98 | G300E | 3279425 | 25.73 | G300E | 204916.33 | 1.61
426 | Story4 | B94 | 32 MPa RC Beam (25 cm x 25 cm) | Beam | 32MPa | Concrete Rectangular | 250 | 250 | 625 | 4650 | 0.29 | 711.01 | G300E | 1576350 | 12.37 | G300E | 42383.3 | 0.33
427 | Story4 | B95 | 32 MPa RC Beam (25 cm x 25 cm) | Beam | 32MPa | Concrete Rectangular | 250 | 250 | 625 | 7050 | 0.44 | 1077.98 | G300E | 3281775 | 25.75 | G300E | 204916.33 | 1.61
428 | Story4 | B96 | 32 MPa RC Beam (25 cm x 25 cm) | Beam | 32MPa | Concrete Rectangular | 250 | 250 | 625 | 4650 | 0.29 | 711.01 | G300E | 1562690.62 | 12.26 | G300E | 42383.3 | 0.33
429 | Story4 | B97 | 32 MPa RC Beam (25 cm x 25 cm) | Beam | 32MPa | Concrete Rectangular | 250 | 250 | 625 | 7050 | 0.44 | 1077.98 | G300E | 3263562.5 | 25.61 | G300E | 204916.33 | 1.61
430 | Story4 | B98 | 32 MPa RC Beam (25 cm x 25 cm) | Beam | 32MPa | Concrete Rectangular | 250 | 250 | 625 | 4650 | 0.29 | 711.01 | G300E | 1566759.38 | 12.29 | G300E | 42383.3 | 0.33
431 | Story4 | B99 | 32 MPa RC Beam (25 cm x 25 cm) | Beam | 32MPa | Concrete Rectangular | 250 | 250 | 625 | 7050 | 0.44 | 1077.98 | G300E | 3264150 | 25.61 | G300E | 204916.33 | 1.61
432 | Story5 | B1 | 32 MPa RC Beam (25 cm x 25 cm) | Beam | 32MPa | Concrete Rectangular | 250 | 250 | 625 | 7050 | 0.44 | 1077.98 | G300E | 3082025 | 24.18 | G300E | 1215489.03 | 9.54
433 | Story5 | B10 | 32 MPa RC Beam (25 cm x 25 cm) | Beam | 32MPa | Concrete Rectangular | 250 | 250 | 625 | 4650 | 0.29 | 711.01 | G300E | 1109025 | 8.7 | G300E | 774225 | 6.07
434 | Story5 | B100 | 32 MPa RC Beam (25 cm x 25 cm) | Beam | 32MPa | Concrete Rectangular | 250 | 250 | 625 | 4650 | 0.29 | 711.01 | G300E | 1556006.25 | 12.21 | G300E | 21191.65 | 0.17
435 | Story5 | B101 | 32 MPa RC Beam (25 cm x 25 cm) | Beam | 32MPa | Concrete Rectangular | 250 | 250 | 625 | 7050 | 0.44 | 1077.98 | G300E | 3309387.5 | 25.97 | G300E | 204916.33 | 1.61
436 | Story5 | B102 | 32 MPa RC Beam (25 cm x 25 cm) | Beam | 32MPa | Concrete Rectangular | 250 | 250 | 625 | 4650 | 0.29 | 711.01 | G300E | 1570537.5 | 12.32 | G300E | 42383.3 | 0.33
437 | Story5 | B103 | 32 MPa RC Beam (25 cm x 25 cm) | Beam | 32MPa | Concrete Rectangular | 250 | 250 | 625 | 7050 | 0.44 | 1077.98 | G300E | 3284418.75 | 25.77 | G300E | 204916.33 | 1.61
438 | Story5 | B104 | 32 MPa RC Beam (25 cm x 25 cm) | Beam | 32MPa | Concrete Rectangular | 250 | 250 | 625 | 4650 | 0.29 | 711.01 | G300E | 1644356.25 | 12.9 | G300E | 63574.95 | 0.5
439 | Story5 | B105 | 32 MPa RC Beam (25 cm x 25 cm) | Beam | 32MPa | Concrete Rectangular | 250 | 250 | 625 | 7050 | 0.44 | 1077.98 | G300E | 3082025 | 24.18 | G300E | 1216076.53 | 9.54
440 | Story5 | B106 | 32 MPa RC Beam (25 cm x 25 cm) | Beam | 32MPa | Concrete Rectangular | 250 | 250 | 625 | 4650 | 0.29 | 711.01 | G300E | 1239225 | 9.72 | G300E | 774225 | 6.07
441 | Story5 | B107 | 32 MPa RC Beam (25 cm x 25 cm) | Beam | 32MPa | Concrete Rectangular | 250 | 250 | 625 | 4650 | 0.29 | 711.01 | G300E | 1119778.12 | 8.79 | G300E | 774225 | 6.07
442 | Story5 | B108 | 32 MPa RC Beam (25 cm x 25 cm) | Beam | 32MPa | Concrete Rectangular | 250 | 250 | 625 | 4650 | 0.29 | 711.01 | G300E | 1109315.62 | 8.7 | G300E | 774225 | 6.07
443 | Story5 | B109 | 32 MPa RC Beam (25 cm x 25 cm) | Beam | 32MPa | Concrete Rectangular | 250 | 250 | 625 | 4650 | 0.29 | 711.01 | G300E | 1110768.75 | 8.72 | G300E | 774225 | 6.07
444 | Story5 | B11 | 32 MPa RC Beam (25 cm x 25 cm) | Beam | 32MPa | Concrete Rectangular | 250 | 250 | 625 | 7050 | 0.44 | 1077.98 | G300E | 3309387.5 | 25.97 | G300E | 204916.33 | 1.61
445 | Story5 | B110 | 32 MPa RC Beam (25 cm x 25 cm) | Beam | 32MPa | Concrete Rectangular | 250 | 250 | 625 | 4650 | 0.29 | 711.01 | G300E | 1109315.62 | 8.7 | G300E | 774225 | 6.07
446 | Story5 | B111 | 32 MPa RC Beam (25 cm x 25 cm) | Beam | 32MPa | Concrete Rectangular | 250 | 250 | 625 | 4650 | 0.29 | 711.01 | G300E | 1119778.12 | 8.79 | G300E | 774225 | 6.07
447 | Story5 | B112 | 32 MPa RC Beam (25 cm x 25 cm) | Beam | 32MPa | Concrete Rectangular | 250 | 250 | 625 | 4650 | 0.29 | 711.01 | G300E | 1239225 | 9.72 | G300E | 774225 | 6.07
448 | Story5 | B12 | 32 MPa RC Beam (25 cm x 25 cm) | Beam | 32MPa | Concrete Rectangular | 250 | 250 | 625 | 4650 | 0.29 | 711.01 | G300E | 1119778.12 | 8.79 | G300E | 774225 | 6.07
449 | Story5 | B13 | 32 MPa RC Beam (25 cm x 25 cm) | Beam | 32MPa | Concrete Rectangular | 250 | 250 | 625 | 7050 | 0.44 | 1077.98 | G300E | 3285006.25 | 25.78 | G300E | 204916.33 | 1.61
450 | Story5 | B14 | 32 MPa RC Beam (25 cm x 25 cm) | Beam | 32MPa | Concrete Rectangular | 250 | 250 | 625 | 4650 | 0.29 | 711.01 | G300E | 1239225 | 9.72 | G300E | 774225 | 6.07
451 | Story5 | B15 | 32 MPa RC Beam (25 cm x 25 cm) | Beam | 32MPa | Concrete Rectangular | 250 | 250 | 625 | 7050 | 0.44 | 1077.98 | G300E | 3082025 | 24.18 | G300E | 1215489.03 | 9.54
452 | Story5 | B16 | 32 MPa RC Beam (25 cm x 25 cm) | Beam | 32MPa | Concrete Rectangular | 250 | 250 | 625 | 7050 | 0.44 | 1077.98 | G300E | 2584412.5 | 20.28 | G300E | 1467281.25 | 11.51
453 | Story5 | B17 | 32 MPa RC Beam (25 cm x 25 cm) | Beam | 32MPa | Concrete Rectangular | 250 | 250 | 625 | 4650 | 0.29 | 711.01 | G300E | 1641159.38 | 12.88 | G300E | 63574.95 | 0.5
454 | Story5 | B18 | 32 MPa RC Beam (25 cm x 25 cm) | Beam | 32MPa | Concrete Rectangular | 250 | 250 | 625 | 7050 | 0.44 | 1077.98 | G300E | 2829693.75 | 22.2 | G300E | 42839.03 | 0.34
455 | Story5 | B19 | 32 MPa RC Beam (25 cm x 25 cm) | Beam | 32MPa | Concrete Rectangular | 250 | 250 | 625 | 4650 | 0.29 | 711.01 | G300E | 1571700 | 12.33 | G300E | 42383.3 | 0.33
456 | Story5 | B2 | 32 MPa RC Beam (25 cm x 25 cm) | Beam | 32MPa | Concrete Rectangular | 250 | 250 | 625 | 4650 | 0.29 | 711.01 | G300E | 1239225 | 9.72 | G300E | 774225 | 6.07
457 | Story5 | B20 | 32 MPa RC Beam (25 cm x 25 cm) | Beam | 32MPa | Concrete Rectangular | 250 | 250 | 625 | 7050 | 0.44 | 1077.98 | G300E | 2732168.75 | 21.44 | G300E | 42839.03 | 0.34
458 | Story5 | B21 | 32 MPa RC Beam (25 cm x 25 cm) | Beam | 32MPa | Concrete Rectangular | 250 | 250 | 625 | 4650 | 0.29 | 711.01 | G300E | 1556006.25 | 12.21 | G300E | 21191.65 | 0.17
459 | Story5 | B22 | 32 MPa RC Beam (25 cm x 25 cm) | Beam | 32MPa | Concrete Rectangular | 250 | 250 | 625 | 7050 | 0.44 | 1077.98 | G300E | 2720418.75 | 21.35 | G300E | 42839.03 | 0.34
460 | Story5 | B23 | 32 MPa RC Beam (25 cm x 25 cm) | Beam | 32MPa | Concrete Rectangular | 250 | 250 | 625 | 4650 | 0.29 | 711.01 | G300E | 1558912.5 | 12.23 | G300E | 42383.3 | 0.33
461 | Story5 | B24 | 32 MPa RC Beam (25 cm x 25 cm) | Beam | 32MPa | Concrete Rectangular | 250 | 250 | 625 | 7050 | 0.44 | 1077.98 | G300E | 2720418.75 | 21.35 | G300E | 42839.03 | 0.34
462 | Story5 | B25 | 32 MPa RC Beam (25 cm x 25 cm) | Beam | 32MPa | Concrete Rectangular | 250 | 250 | 625 | 4650 | 0.29 | 711.01 | G300E | 1556006.25 | 12.21 | G300E | 21191.65 | 0.17
463 | Story5 | B26 | 32 MPa RC Beam (25 cm x 25 cm) | Beam | 32MPa | Concrete Rectangular | 250 | 250 | 625 | 7050 | 0.44 | 1077.98 | G300E | 2732168.75 | 21.44 | G300E | 42839.03 | 0.34
464 | Story5 | B27 | 32 MPa RC Beam (25 cm x 25 cm) | Beam | 32MPa | Concrete Rectangular | 250 | 250 | 625 | 4650 | 0.29 | 711.01 | G300E | 1571700 | 12.33 | G300E | 42383.3 | 0.33
465 | Story5 | B28 | 32 MPa RC Beam (25 cm x 25 cm) | Beam | 32MPa | Concrete Rectangular | 250 | 250 | 625 | 7050 | 0.44 | 1077.98 | G300E | 2829693.75 | 22.2 | G300E | 42839.03 | 0.34
466 | Story5 | B29 | 32 MPa RC Beam (25 cm x 25 cm) | Beam | 32MPa | Concrete Rectangular | 250 | 250 | 625 | 4650 | 0.29 | 711.01 | G300E | 1641159.38 | 12.88 | G300E | 63574.95 | 0.5
467 | Story5 | B3 | 32 MPa RC Beam (25 cm x 25 cm) | Beam | 32MPa | Concrete Rectangular | 250 | 250 | 625 | 7050 | 0.44 | 1077.98 | G300E | 3285006.25 | 25.78 | G300E | 204916.33 | 1.61
468 | Story5 | B30 | 32 MPa RC Beam (25 cm x 25 cm) | Beam | 32MPa | Concrete Rectangular | 250 | 250 | 625 | 7050 | 0.44 | 1077.98 | G300E | 2584118.75 | 20.28 | G300E | 1467281.25 | 11.51
469 | Story5 | B31 | 32 MPa RC Beam (25 cm x 25 cm) | Beam | 32MPa | Concrete Rectangular | 250 | 250 | 625 | 7050 | 0.44 | 1077.98 | G300E | 2630237.5 | 20.64 | G300E | 1565100 | 12.28
470 | Story5 | B32 | 32 MPa RC Beam (25 cm x 25 cm) | Beam | 32MPa | Concrete Rectangular | 250 | 250 | 625 | 4650 | 0.29 | 711.01 | G300E | 1586231.25 | 12.45 | G300E | 42383.3 | 0.33
471 | Story5 | B33 | 32 MPa RC Beam (25 cm x 25 cm) | Beam | 32MPa | Concrete Rectangular | 250 | 250 | 625 | 7050 | 0.44 | 1077.98 | G300E | 2858187.5 | 22.43 | G300E | 85678.06 | 0.67
472 | Story5 | B34 | 32 MPa RC Beam (25 cm x 25 cm) | Beam | 32MPa | Concrete Rectangular | 250 | 250 | 625 | 4650 | 0.29 | 711.01 | G300E | 1524328.12 | 11.96 | G300E | 0 | 0
473 | Story5 | B35 | 32 MPa RC Beam (25 cm x 25 cm) | Beam | 32MPa | Concrete Rectangular | 250 | 250 | 625 | 7050 | 0.44 | 1077.98 | G300E | 2796206.25 | 21.94 | G300E | 21419.52 | 0.17
474 | Story5 | B36 | 32 MPa RC Beam (25 cm x 25 cm) | Beam | 32MPa | Concrete Rectangular | 250 | 250 | 625 | 4650 | 0.29 | 711.01 | G300E | 1467075 | 11.51 | G300E | 0 | 0
475 | Story5 | B37 | 32 MPa RC Beam (25 cm x 25 cm) | Beam | 32MPa | Concrete Rectangular | 250 | 250 | 625 | 7200 | 0.45 | 1100.92 | G300E | 2952600 | 23.17 | G300E | 421475.25 | 3.31
476 | Story5 | B38 | 32 MPa RC Beam (25 cm x 25 cm) | Beam | 32MPa | Concrete Rectangular | 250 | 250 | 625 | 4650 | 0.29 | 711.01 | G300E | 1400812.5 | 10.99 | G300E | 387112.5 | 3.04
477 | Story5 | B39 | 32 MPa RC Beam (25 cm x 25 cm) | Beam | 32MPa | Concrete Rectangular | 250 | 250 | 625 | 7200 | 0.45 | 1100.92 | G300E | 2955300 | 23.19 | G300E | 421475.25 | 3.31
478 | Story5 | B4 | 32 MPa RC Beam (25 cm x 25 cm) | Beam | 32MPa | Concrete Rectangular | 250 | 250 | 625 | 4650 | 0.29 | 711.01 | G300E | 1119778.12 | 8.79 | G300E | 774225 | 6.07
479 | Story5 | B40 | 32 MPa RC Beam (25 cm x 25 cm) | Beam | 32MPa | Concrete Rectangular | 250 | 250 | 625 | 4650 | 0.29 | 711.01 | G300E | 1467075 | 11.51 | G300E | 0 | 0
480 | Story5 | B41 | 32 MPa RC Beam (25 cm x 25 cm) | Beam | 32MPa | Concrete Rectangular | 250 | 250 | 625 | 7050 | 0.44 | 1077.98 | G300E | 2795031.25 | 21.93 | G300E | 21419.52 | 0.17
481 | Story5 | B42 | 32 MPa RC Beam (25 cm x 25 cm) | Beam | 32MPa | Concrete Rectangular | 250 | 250 | 625 | 4650 | 0.29 | 711.01 | G300E | 1524328.12 | 11.96 | G300E | 0 | 0
482 | Story5 | B43 | 32 MPa RC Beam (25 cm x 25 cm) | Beam | 32MPa | Concrete Rectangular | 250 | 250 | 625 | 7050 | 0.44 | 1077.98 | G300E | 2858481.25 | 22.43 | G300E | 85678.06 | 0.67
483 | Story5 | B44 | 32 MPa RC Beam (25 cm x 25 cm) | Beam | 32MPa | Concrete Rectangular | 250 | 250 | 625 | 4650 | 0.29 | 711.01 | G300E | 1586231.25 | 12.45 | G300E | 42383.3 | 0.33
484 | Story5 | B45 | 32 MPa RC Beam (25 cm x 25 cm) | Beam | 32MPa | Concrete Rectangular | 250 | 250 | 625 | 7050 | 0.44 | 1077.98 | G300E | 2630237.5 | 20.64 | G300E | 1565100 | 12.28
485 | Story5 | B46 | 32 MPa RC Beam (25 cm x 25 cm) | Beam | 32MPa | Concrete Rectangular | 250 | 250 | 625 | 7050 | 0.44 | 1077.98 | G300E | 2630825 | 20.64 | G300E | 1565100 | 12.28
486 | Story5 | B47 | 32 MPa RC Beam (25 cm x 25 cm) | Beam | 32MPa | Concrete Rectangular | 250 | 250 | 625 | 4650 | 0.29 | 711.01 | G300E | 1597275 | 12.53 | G300E | 42383.3 | 0.33
487 | Story5 | B48 | 32 MPa RC Beam (25 cm x 25 cm) | Beam | 32MPa | Concrete Rectangular | 250 | 250 | 625 | 7050 | 0.44 | 1077.98 | G300E | 2885212.5 | 22.64 | G300E | 64258.55 | 0.5
488 | Story5 | B49 | 32 MPa RC Beam (25 cm x 25 cm) | Beam | 32MPa | Concrete Rectangular | 250 | 250 | 625 | 4650 | 0.29 | 711.01 | G300E | 1552518.75 | 12.18 | G300E | 0 | 0
489 | Story5 | B5 | 32 MPa RC Beam (25 cm x 25 cm) | Beam | 32MPa | Concrete Rectangular | 250 | 250 | 625 | 7050 | 0.44 | 1077.98 | G300E | 3309387.5 | 25.97 | G300E | 204916.33 | 1.61
490 | Story5 | B50 | 32 MPa RC Beam (25 cm x 25 cm) | Beam | 32MPa | Concrete Rectangular | 250 | 250 | 625 | 7050 | 0.44 | 1077.98 | G300E | 2307112.5 | 18.1 | G300E | 782550 | 6.14
491 | Story5 | B51 | 32 MPa RC Beam (25 cm x 25 cm) | Beam | 32MPa | Concrete Rectangular | 250 | 250 | 625 | 4800 | 0.3 | 733.94 | G300E | 1738500 | 13.64 | G300E | 799200 | 6.27
492 | Story5 | B55 | 32 MPa RC Beam (25 cm x 25 cm) | Beam | 32MPa | Concrete Rectangular | 250 | 250 | 625 | 4650 | 0.29 | 711.01 | G300E | 1687659.38 | 13.24 | G300E | 774225 | 6.07
493 | Story5 | B56 | 32 MPa RC Beam (25 cm x 25 cm) | Beam | 32MPa | Concrete Rectangular | 250 | 250 | 625 | 7050 | 0.44 | 1077.98 | G300E | 2256587.5 | 17.71 | G300E | 782550 | 6.14
494 | Story5 | B57 | 32 MPa RC Beam (25 cm x 25 cm) | Beam | 32MPa | Concrete Rectangular | 250 | 250 | 625 | 4650 | 0.29 | 711.01 | G300E | 1551065.62 | 12.17 | G300E | 0 | 0
495 | Story5 | B58 | 32 MPa RC Beam (25 cm x 25 cm) | Beam | 32MPa | Concrete Rectangular | 250 | 250 | 625 | 7050 | 0.44 | 1077.98 | G300E | 2887268.75 | 22.65 | G300E | 64258.55 | 0.5
496 | Story5 | B59 | 32 MPa RC Beam (25 cm x 25 cm) | Beam | 32MPa | Concrete Rectangular | 250 | 250 | 625 | 4650 | 0.29 | 711.01 | G300E | 1597275 | 12.53 | G300E | 42383.3 | 0.33
497 | Story5 | B6 | 32 MPa RC Beam (25 cm x 25 cm) | Beam | 32MPa | Concrete Rectangular | 250 | 250 | 625 | 4650 | 0.29 | 711.01 | G300E | 1109025 | 8.7 | G300E | 774225 | 6.07
498 | Story5 | B60 | 32 MPa RC Beam (25 cm x 25 cm) | Beam | 32MPa | Concrete Rectangular | 250 | 250 | 625 | 7050 | 0.44 | 1077.98 | G300E | 2628768.75 | 20.63 | G300E | 1565100 | 12.28
499 | Story5 | B61 | 32 MPa RC Beam (25 cm x 25 cm) | Beam | 32MPa | Concrete Rectangular | 250 | 250 | 625 | 7050 | 0.44 | 1077.98 | G300E | 2630237.5 | 20.64 | G300E | 1565100 | 12.28
500 | Story5 | B62 | 32 MPa RC Beam (25 cm x 25 cm) | Beam | 32MPa | Concrete Rectangular | 250 | 250 | 625 | 4650 | 0.29 | 711.01 | G300E | 1597275 | 12.53 | G300E | 42383.3 | 0.33
501 | Story5 | B63 | 32 MPa RC Beam (25 cm x 25 cm) | Beam | 32MPa | Concrete Rectangular | 250 | 250 | 625 | 7050 | 0.44 | 1077.98 | G300E | 2858187.5 | 22.43 | G300E | 85678.06 | 0.67
502 | Story5 | B64 | 32 MPa RC Beam (25 cm x 25 cm) | Beam | 32MPa | Concrete Rectangular | 250 | 250 | 625 | 4650 | 0.29 | 711.01 | G300E | 1552518.75 | 12.18 | G300E | 0 | 0
503 | Story5 | B65 | 32 MPa RC Beam (25 cm x 25 cm) | Beam | 32MPa | Concrete Rectangular | 250 | 250 | 625 | 7050 | 0.44 | 1077.98 | G300E | 2796500 | 21.94 | G300E | 21419.52 | 0.17
504 | Story5 | B66 | 32 MPa RC Beam (25 cm x 25 cm) | Beam | 32MPa | Concrete Rectangular | 250 | 250 | 625 | 4800 | 0.3 | 733.94 | G300E | 1738500 | 13.64 | G300E | 799200 | 6.27
505 | Story5 | B67 | 32 MPa RC Beam (25 cm x 25 cm) | Beam | 32MPa | Concrete Rectangular | 250 | 250 | 625 | 7050 | 0.44 | 1077.98 | G300E | 2891087.5 | 22.68 | G300E | 412694.52 | 3.24
506 | Story5 | B69 | 32 MPa RC Beam (25 cm x 25 cm) | Beam | 32MPa | Concrete Rectangular | 250 | 250 | 625 | 7050 | 0.44 | 1077.98 | G300E | 2899900 | 22.75 | G300E | 412694.52 | 3.24
507 | Story5 | B7 | 32 MPa RC Beam (25 cm x 25 cm) | Beam | 32MPa | Concrete Rectangular | 250 | 250 | 625 | 7050 | 0.44 | 1077.98 | G300E | 3286181.25 | 25.78 | G300E | 204916.33 | 1.61
508 | Story5 | B70 | 32 MPa RC Beam (25 cm x 25 cm) | Beam | 32MPa | Concrete Rectangular | 250 | 250 | 625 | 4650 | 0.29 | 711.01 | G300E | 1599290 | 12.55 | G300E | 641984.43 | 5.04
509 | Story5 | B71 | 32 MPa RC Beam (25 cm x 25 cm) | Beam | 32MPa | Concrete Rectangular | 250 | 250 | 625 | 7050 | 0.44 | 1077.98 | G300E | 2749793.75 | 21.58 | G300E | 42839.03 | 0.34
510 | Story5 | B72 | 32 MPa RC Beam (25 cm x 25 cm) | Beam | 32MPa | Concrete Rectangular | 250 | 250 | 625 | 4650 | 0.29 | 711.01 | G300E | 1552809.38 | 12.18 | G300E | 0 | 0
511 | Story5 | B73 | 32 MPa RC Beam (25 cm x 25 cm) | Beam | 32MPa | Concrete Rectangular | 250 | 250 | 625 | 7050 | 0.44 | 1077.98 | G300E | 2822350 | 22.15 | G300E | 42839.03 | 0.34
512 | Story5 | B74 | 32 MPa RC Beam (25 cm x 25 cm) | Beam | 32MPa | Concrete Rectangular | 250 | 250 | 625 | 4650 | 0.29 | 711.01 | G300E | 1598437.5 | 12.54 | G300E | 63574.95 | 0.5
513 | Story5 | B75 | 32 MPa RC Beam (25 cm x 25 cm) | Beam | 32MPa | Concrete Rectangular | 250 | 250 | 625 | 7050 | 0.44 | 1077.98 | G300E | 2634937.5 | 20.67 | G300E | 1565100 | 12.28
514 | Story5 | B76 | 32 MPa RC Beam (25 cm x 25 cm) | Beam | 32MPa | Concrete Rectangular | 250 | 250 | 625 | 7050 | 0.44 | 1077.98 | G300E | 2584412.5 | 20.28 | G300E | 1467281.25 | 11.51
515 | Story5 | B77 | 32 MPa RC Beam (25 cm x 25 cm) | Beam | 32MPa | Concrete Rectangular | 250 | 250 | 625 | 4650 | 0.29 | 711.01 | G300E | 1586231.25 | 12.45 | G300E | 42383.3 | 0.33
516 | Story5 | B78 | 32 MPa RC Beam (25 cm x 25 cm) | Beam | 32MPa | Concrete Rectangular | 250 | 250 | 625 | 7050 | 0.44 | 1077.98 | G300E | 2829693.75 | 22.2 | G300E | 42839.03 | 0.34
517 | Story5 | B79 | 32 MPa RC Beam (25 cm x 25 cm) | Beam | 32MPa | Concrete Rectangular | 250 | 250 | 625 | 4650 | 0.29 | 711.01 | G300E | 1524328.12 | 11.96 | G300E | 0 | 0
518 | Story5 | B8 | 32 MPa RC Beam (25 cm x 25 cm) | Beam | 32MPa | Concrete Rectangular | 250 | 250 | 625 | 4650 | 0.29 | 711.01 | G300E | 1110768.75 | 8.72 | G300E | 774225 | 6.07
519 | Story5 | B80 | 32 MPa RC Beam (25 cm x 25 cm) | Beam | 32MPa | Concrete Rectangular | 250 | 250 | 625 | 7050 | 0.44 | 1077.98 | G300E | 2732168.75 | 21.44 | G300E | 42839.03 | 0.34
520 | Story5 | B81 | 32 MPa RC Beam (25 cm x 25 cm) | Beam | 32MPa | Concrete Rectangular | 250 | 250 | 625 | 4650 | 0.29 | 711.01 | G300E | 1467075 | 11.51 | G300E | 0 | 0
521 | Story5 | B82 | 32 MPa RC Beam (25 cm x 25 cm) | Beam | 32MPa | Concrete Rectangular | 250 | 250 | 625 | 7050 | 0.44 | 1077.98 | G300E | 2720418.75 | 21.35 | G300E | 42839.03 | 0.34
522 | Story5 | B83 | 32 MPa RC Beam (25 cm x 25 cm) | Beam | 32MPa | Concrete Rectangular | 250 | 250 | 625 | 4650 | 0.29 | 711.01 | G300E | 1400812.5 | 10.99 | G300E | 387112.5 | 3.04
523 | Story5 | B84 | 32 MPa RC Beam (25 cm x 25 cm) | Beam | 32MPa | Concrete Rectangular | 250 | 250 | 625 | 7050 | 0.44 | 1077.98 | G300E | 2719831.25 | 21.34 | G300E | 42839.03 | 0.34
524 | Story5 | B85 | 32 MPa RC Beam (25 cm x 25 cm) | Beam | 32MPa | Concrete Rectangular | 250 | 250 | 625 | 4650 | 0.29 | 711.01 | G300E | 1466784.38 | 11.51 | G300E | 0 | 0
525 | Story5 | B86 | 32 MPa RC Beam (25 cm x 25 cm) | Beam | 32MPa | Concrete Rectangular | 250 | 250 | 625 | 7050 | 0.44 | 1077.98 | G300E | 2728350 | 21.41 | G300E | 42839.03 | 0.34
526 | Story5 | B87 | 32 MPa RC Beam (25 cm x 25 cm) | Beam | 32MPa | Concrete Rectangular | 250 | 250 | 625 | 4650 | 0.29 | 711.01 | G300E | 1528978.12 | 12 | G300E | 0 | 0
527 | Story5 | B88 | 32 MPa RC Beam (25 cm x 25 cm) | Beam | 32MPa | Concrete Rectangular | 250 | 250 | 625 | 7050 | 0.44 | 1077.98 | G300E | 2790625 | 21.9 | G300E | 42839.03 | 0.34
528 | Story5 | B89 | 32 MPa RC Beam (25 cm x 25 cm) | Beam | 32MPa | Concrete Rectangular | 250 | 250 | 625 | 4650 | 0.29 | 711.01 | G300E | 1573888.24 | 12.35 | G300E | 242005.83 | 1.9
529 | Story5 | B9 | 32 MPa RC Beam (25 cm x 25 cm) | Beam | 32MPa | Concrete Rectangular | 250 | 250 | 625 | 7050 | 0.44 | 1077.98 | G300E | 3286181.25 | 25.78 | G300E | 204916.33 | 1.61
530 | Story5 | B90 | 32 MPa RC Beam (25 cm x 25 cm) | Beam | 32MPa | Concrete Rectangular | 250 | 250 | 625 | 7050 | 0.44 | 1077.98 | G300E | 2610192 | 20.48 | G300E | 1032966 | 8.11
531 | Story5 | B91 | 32 MPa RC Beam (25 cm x 25 cm) | Beam | 32MPa | Concrete Rectangular | 250 | 250 | 625 | 7050 | 0.44 | 1077.98 | G300E | 3081731.25 | 24.18 | G300E | 1215489.03 | 9.54
532 | Story5 | B92 | 32 MPa RC Beam (25 cm x 25 cm) | Beam | 32MPa | Concrete Rectangular | 250 | 250 | 625 | 4650 | 0.29 | 711.01 | G300E | 1641159.38 | 12.88 | G300E | 63574.95 | 0.5
533 | Story5 | B93 | 32 MPa RC Beam (25 cm x 25 cm) | Beam | 32MPa | Concrete Rectangular | 250 | 250 | 625 | 7050 | 0.44 | 1077.98 | G300E | 3285006.25 | 25.78 | G300E | 204916.33 | 1.61
534 | Story5 | B94 | 32 MPa RC Beam (25 cm x 25 cm) | Beam | 32MPa | Concrete Rectangular | 250 | 250 | 625 | 4650 | 0.29 | 711.01 | G300E | 1571700 | 12.33 | G300E | 42383.3 | 0.33
535 | Story5 | B95 | 32 MPa RC Beam (25 cm x 25 cm) | Beam | 32MPa | Concrete Rectangular | 250 | 250 | 625 | 7050 | 0.44 | 1077.98 | G300E | 3309387.5 | 25.97 | G300E | 204916.33 | 1.61
536 | Story5 | B96 | 32 MPa RC Beam (25 cm x 25 cm) | Beam | 32MPa | Concrete Rectangular | 250 | 250 | 625 | 4650 | 0.29 | 711.01 | G300E | 1556006.25 | 12.21 | G300E | 21191.65 | 0.17
537 | Story5 | B97 | 32 MPa RC Beam (25 cm x 25 cm) | Beam | 32MPa | Concrete Rectangular | 250 | 250 | 625 | 7050 | 0.44 | 1077.98 | G300E | 3286181.25 | 25.78 | G300E | 204916.33 | 1.61
538 | Story5 | B98 | 32 MPa RC Beam (25 cm x 25 cm) | Beam | 32MPa | Concrete Rectangular | 250 | 250 | 625 | 4650 | 0.29 | 711.01 | G300E | 1558912.5 | 12.23 | G300E | 42383.3 | 0.33
539 | Story5 | B99 | 32 MPa RC Beam (25 cm x 25 cm) | Beam | 32MPa | Concrete Rectangular | 250 | 250 | 625 | 7050 | 0.44 | 1077.98 | G300E | 3286181.25 | 25.78 | G300E | 204916.33 | 1.61
540 | Story6 | B1 | 32 MPa RC Beam (25 cm x 25 cm) | Beam | 32MPa | Concrete Rectangular | 250 | 250 | 625 | 7050 | 0.44 | 1077.98 | G300E | 3102881.25 | 24.35 | G300E | 531932.78 | 4.17
541 | Story6 | B10 | 32 MPa RC Beam (25 cm x 25 cm) | Beam | 32MPa | Concrete Rectangular | 250 | 250 | 625 | 4650 | 0.29 | 711.01 | G300E | 1174415.62 | 9.21 | G300E | 774225 | 6.07
542 | Story6 | B100 | 32 MPa RC Beam (25 cm x 25 cm) | Beam | 32MPa | Concrete Rectangular | 250 | 250 | 625 | 4650 | 0.29 | 711.01 | G300E | 1589428.12 | 12.47 | G300E | 42383.3 | 0.33
543 | Story6 | B101 | 32 MPa RC Beam (25 cm x 25 cm) | Beam | 32MPa | Concrete Rectangular | 250 | 250 | 625 | 7050 | 0.44 | 1077.98 | G300E | 3063518.75 | 24.04 | G300E | 85678.06 | 0.67
544 | Story6 | B102 | 32 MPa RC Beam (25 cm x 25 cm) | Beam | 32MPa | Concrete Rectangular | 250 | 250 | 625 | 4650 | 0.29 | 711.01 | G300E | 1602215.62 | 12.57 | G300E | 42383.3 | 0.33
545 | Story6 | B103 | 32 MPa RC Beam (25 cm x 25 cm) | Beam | 32MPa | Concrete Rectangular | 250 | 250 | 625 | 7050 | 0.44 | 1077.98 | G300E | 3026800 | 23.75 | G300E | 85678.06 | 0.67
546 | Story6 | B104 | 32 MPa RC Beam (25 cm x 25 cm) | Beam | 32MPa | Concrete Rectangular | 250 | 250 | 625 | 4650 | 0.29 | 711.01 | G300E | 1613840.62 | 12.66 | G300E | 42383.3 | 0.33
547 | Story6 | B105 | 32 MPa RC Beam (25 cm x 25 cm) | Beam | 32MPa | Concrete Rectangular | 250 | 250 | 625 | 7050 | 0.44 | 1077.98 | G300E | 3103175 | 24.35 | G300E | 531932.78 | 4.17
548 | Story6 | B106 | 32 MPa RC Beam (25 cm x 25 cm) | Beam | 32MPa | Concrete Rectangular | 250 | 250 | 625 | 4650 | 0.29 | 711.01 | G300E | 1229634.38 | 9.65 | G300E | 774225 | 6.07
549 | Story6 | B107 | 32 MPa RC Beam (25 cm x 25 cm) | Beam | 32MPa | Concrete Rectangular | 250 | 250 | 625 | 4650 | 0.29 | 711.01 | G300E | 1185750 | 9.3 | G300E | 774225 | 6.07
550 | Story6 | B108 | 32 MPa RC Beam (25 cm x 25 cm) | Beam | 32MPa | Concrete Rectangular | 250 | 250 | 625 | 4650 | 0.29 | 711.01 | G300E | 1174415.62 | 9.21 | G300E | 774225 | 6.07
551 | Story6 | B109 | 32 MPa RC Beam (25 cm x 25 cm) | Beam | 32MPa | Concrete Rectangular | 250 | 250 | 625 | 4650 | 0.29 | 711.01 | G300E | 1174706.25 | 9.22 | G300E | 774225 | 6.07
552 | Story6 | B11 | 32 MPa RC Beam (25 cm x 25 cm) | Beam | 32MPa | Concrete Rectangular | 250 | 250 | 625 | 7050 | 0.44 | 1077.98 | G300E | 3063518.75 | 24.04 | G300E | 85678.06 | 0.67
553 | Story6 | B110 | 32 MPa RC Beam (25 cm x 25 cm) | Beam | 32MPa | Concrete Rectangular | 250 | 250 | 625 | 4650 | 0.29 | 711.01 | G300E | 1174415.62 | 9.21 | G300E | 774225 | 6.07
554 | Story6 | B111 | 32 MPa RC Beam (25 cm x 25 cm) | Beam | 32MPa | Concrete Rectangular | 250 | 250 | 625 | 4650 | 0.29 | 711.01 | G300E | 1185750 | 9.3 | G300E | 774225 | 6.07
555 | Story6 | B112 | 32 MPa RC Beam (25 cm x 25 cm) | Beam | 32MPa | Concrete Rectangular | 250 | 250 | 625 | 4650 | 0.29 | 711.01 | G300E | 1229634.38 | 9.65 | G300E | 774225 | 6.07
556 | Story6 | B12 | 32 MPa RC Beam (25 cm x 25 cm) | Beam | 32MPa | Concrete Rectangular | 250 | 250 | 625 | 4650 | 0.29 | 711.01 | G300E | 1185750 | 9.3 | G300E | 774225 | 6.07
557 | Story6 | B13 | 32 MPa RC Beam (25 cm x 25 cm) | Beam | 32MPa | Concrete Rectangular | 250 | 250 | 625 | 7050 | 0.44 | 1077.98 | G300E | 3026800 | 23.75 | G300E | 85678.06 | 0.67
558 | Story6 | B14 | 32 MPa RC Beam (25 cm x 25 cm) | Beam | 32MPa | Concrete Rectangular | 250 | 250 | 625 | 4650 | 0.29 | 711.01 | G300E | 1229634.38 | 9.65 | G300E | 774225 | 6.07
559 | Story6 | B15 | 32 MPa RC Beam (25 cm x 25 cm) | Beam | 32MPa | Concrete Rectangular | 250 | 250 | 625 | 7050 | 0.44 | 1077.98 | G300E | 3102881.25 | 24.35 | G300E | 531932.78 | 4.17
560 | Story6 | B16 | 32 MPa RC Beam (25 cm x 25 cm) | Beam | 32MPa | Concrete Rectangular | 250 | 250 | 625 | 7050 | 0.44 | 1077.98 | G300E | 2651681.25 | 20.81 | G300E | 779906.25 | 6.12
561 | Story6 | B17 | 32 MPa RC Beam (25 cm x 25 cm) | Beam | 32MPa | Concrete Rectangular | 250 | 250 | 625 | 4650 | 0.29 | 711.01 | G300E | 1613840.62 | 12.66 | G300E | 42383.3 | 0.33
562 | Story6 | B18 | 32 MPa RC Beam (25 cm x 25 cm) | Beam | 32MPa | Concrete Rectangular | 250 | 250 | 625 | 7050 | 0.44 | 1077.98 | G300E | 2770650 | 21.74 | G300E | 42839.03 | 0.34
563 | Story6 | B19 | 32 MPa RC Beam (25 cm x 25 cm) | Beam | 32MPa | Concrete Rectangular | 250 | 250 | 625 | 4650 | 0.29 | 711.01 | G300E | 1601925 | 12.57 | G300E | 42383.3 | 0.33
564 | Story6 | B2 | 32 MPa RC Beam (25 cm x 25 cm) | Beam | 32MPa | Concrete Rectangular | 250 | 250 | 625 | 4650 | 0.29 | 711.01 | G300E | 1229634.38 | 9.65 | G300E | 774225 | 6.07
565 | Story6 | B20 | 32 MPa RC Beam (25 cm x 25 cm) | Beam | 32MPa | Concrete Rectangular | 250 | 250 | 625 | 7050 | 0.44 | 1077.98 | G300E | 2676356.25 | 21 | G300E | 42839.03 | 0.34
566 | Story6 | B21 | 32 MPa RC Beam (25 cm x 25 cm) | Beam | 32MPa | Concrete Rectangular | 250 | 250 | 625 | 4650 | 0.29 | 711.01 | G300E | 1589428.12 | 12.47 | G300E | 42383.3 | 0.33
567 | Story6 | B22 | 32 MPa RC Beam (25 cm x 25 cm) | Beam | 32MPa | Concrete Rectangular | 250 | 250 | 625 | 7050 | 0.44 | 1077.98 | G300E | 2655206.25 | 20.83 | G300E | 21419.52 | 0.17
568 | Story6 | B23 | 32 MPa RC Beam (25 cm x 25 cm) | Beam | 32MPa | Concrete Rectangular | 250 | 250 | 625 | 4650 | 0.29 | 711.01 | G300E | 1593206.25 | 12.5 | G300E | 42383.3 | 0.33
569 | Story6 | B24 | 32 MPa RC Beam (25 cm x 25 cm) | Beam | 32MPa | Concrete Rectangular | 250 | 250 | 625 | 7050 | 0.44 | 1077.98 | G300E | 2655206.25 | 20.83 | G300E | 21419.52 | 0.17
570 | Story6 | B25 | 32 MPa RC Beam (25 cm x 25 cm) | Beam | 32MPa | Concrete Rectangular | 250 | 250 | 625 | 4650 | 0.29 | 711.01 | G300E | 1589428.12 | 12.47 | G300E | 42383.3 | 0.33
571 | Story6 | B26 | 32 MPa RC Beam (25 cm x 25 cm) | Beam | 32MPa | Concrete Rectangular | 250 | 250 | 625 | 7050 | 0.44 | 1077.98 | G300E | 2676356.25 | 21 | G300E | 42839.03 | 0.34
572 | Story6 | B27 | 32 MPa RC Beam (25 cm x 25 cm) | Beam | 32MPa | Concrete Rectangular | 250 | 250 | 625 | 4650 | 0.29 | 711.01 | G300E | 1601925 | 12.57 | G300E | 42383.3 | 0.33
573 | Story6 | B28 | 32 MPa RC Beam (25 cm x 25 cm) | Beam | 32MPa | Concrete Rectangular | 250 | 250 | 625 | 7050 | 0.44 | 1077.98 | G300E | 2770650 | 21.74 | G300E | 42839.03 | 0.34
574 | Story6 | B29 | 32 MPa RC Beam (25 cm x 25 cm) | Beam | 32MPa | Concrete Rectangular | 250 | 250 | 625 | 4650 | 0.29 | 711.01 | G300E | 1613840.62 | 12.66 | G300E | 42383.3 | 0.33
575 | Story6 | B3 | 32 MPa RC Beam (25 cm x 25 cm) | Beam | 32MPa | Concrete Rectangular | 250 | 250 | 625 | 7050 | 0.44 | 1077.98 | G300E | 3026800 | 23.75 | G300E | 85678.06 | 0.67
576 | Story6 | B30 | 32 MPa RC Beam (25 cm x 25 cm) | Beam | 32MPa | Concrete Rectangular | 250 | 250 | 625 | 7050 | 0.44 | 1077.98 | G300E | 2651681.25 | 20.81 | G300E | 779906.25 | 6.12
577 | Story6 | B31 | 32 MPa RC Beam (25 cm x 25 cm) | Beam | 32MPa | Concrete Rectangular | 250 | 250 | 625 | 7050 | 0.44 | 1077.98 | G300E | 2699856.25 | 21.18 | G300E | 781375 | 6.13
578 | Story6 | B32 | 32 MPa RC Beam (25 cm x 25 cm) | Beam | 32MPa | Concrete Rectangular | 250 | 250 | 625 | 4650 | 0.29 | 711.01 | G300E | 1525781.25 | 11.97 | G300E | 21191.65 | 0.17
579 | Story6 | B33 | 32 MPa RC Beam (25 cm x 25 cm) | Beam | 32MPa | Concrete Rectangular | 250 | 250 | 625 | 7050 | 0.44 | 1077.98 | G300E | 2747737.5 | 21.56 | G300E | 85678.06 | 0.67
580 | Story6 | B34 | 32 MPa RC Beam (25 cm x 25 cm) | Beam | 32MPa | Concrete Rectangular | 250 | 250 | 625 | 4650 | 0.29 | 711.01 | G300E | 1514446.88 | 11.88 | G300E | 0 | 0
581 | Story6 | B35 | 32 MPa RC Beam (25 cm x 25 cm) | Beam | 32MPa | Concrete Rectangular | 250 | 250 | 625 | 7050 | 0.44 | 1077.98 | G300E | 2656675 | 20.85 | G300E | 21419.52 | 0.17
582 | Story6 | B36 | 32 MPa RC Beam (25 cm x 25 cm) | Beam | 32MPa | Concrete Rectangular | 250 | 250 | 625 | 4650 | 0.29 | 711.01 | G300E | 1456031.25 | 11.42 | G300E | 0 | 0
583 | Story6 | B37 | 32 MPa RC Beam (25 cm x 25 cm) | Beam | 32MPa | Concrete Rectangular | 250 | 250 | 625 | 7200 | 0.45 | 1100.92 | G300E | 2985600 | 23.43 | G300E | 421475.25 | 3.31
584 | Story6 | B38 | 32 MPa RC Beam (25 cm x 25 cm) | Beam | 32MPa | Concrete Rectangular | 250 | 250 | 625 | 4650 | 0.29 | 711.01 | G300E | 1394418.75 | 10.94 | G300E | 0 | 0
585 | Story6 | B39 | 32 MPa RC Beam (25 cm x 25 cm) | Beam | 32MPa | Concrete Rectangular | 250 | 250 | 625 | 7200 | 0.45 | 1100.92 | G300E | 2984400 | 23.42 | G300E | 421475.25 | 3.31
586 | Story6 | B4 | 32 MPa RC Beam (25 cm x 25 cm) | Beam | 32MPa | Concrete Rectangular | 250 | 250 | 625 | 4650 | 0.29 | 711.01 | G300E | 1185750 | 9.3 | G300E | 774225 | 6.07
587 | Story6 | B40 | 32 MPa RC Beam (25 cm x 25 cm) | Beam | 32MPa | Concrete Rectangular | 250 | 250 | 625 | 4650 | 0.29 | 711.01 | G300E | 1456031.25 | 11.42 | G300E | 0 | 0
588 | Story6 | B41 | 32 MPa RC Beam (25 cm x 25 cm) | Beam | 32MPa | Concrete Rectangular | 250 | 250 | 625 | 7050 | 0.44 | 1077.98 | G300E | 2656675 | 20.85 | G300E | 21419.52 | 0.17
589 | Story6 | B42 | 32 MPa RC Beam (25 cm x 25 cm) | Beam | 32MPa | Concrete Rectangular | 250 | 250 | 625 | 4650 | 0.29 | 711.01 | G300E | 1514446.88 | 11.88 | G300E | 0 | 0
590 | Story6 | B43 | 32 MPa RC Beam (25 cm x 25 cm) | Beam | 32MPa | Concrete Rectangular | 250 | 250 | 625 | 7050 | 0.44 | 1077.98 | G300E | 2747737.5 | 21.56 | G300E | 85678.06 | 0.67
591 | Story6 | B44 | 32 MPa RC Beam (25 cm x 25 cm) | Beam | 32MPa | Concrete Rectangular | 250 | 250 | 625 | 4650 | 0.29 | 711.01 | G300E | 1525781.25 | 11.97 | G300E | 21191.65 | 0.17
592 | Story6 | B45 | 32 MPa RC Beam (25 cm x 25 cm) | Beam | 32MPa | Concrete Rectangular | 250 | 250 | 625 | 7050 | 0.44 | 1077.98 | G300E | 2699856.25 | 21.18 | G300E | 781375 | 6.13
593 | Story6 | B46 | 32 MPa RC Beam (25 cm x 25 cm) | Beam | 32MPa | Concrete Rectangular | 250 | 250 | 625 | 7050 | 0.44 | 1077.98 | G300E | 2695156.25 | 21.15 | G300E | 781375 | 6.13
594 | Story6 | B47 | 32 MPa RC Beam (25 cm x 25 cm) | Beam | 32MPa | Concrete Rectangular | 250 | 250 | 625 | 4650 | 0.29 | 711.01 | G300E | 1545834.38 | 12.13 | G300E | 21191.65 | 0.17
595 | Story6 | B48 | 32 MPa RC Beam (25 cm x 25 cm) | Beam | 32MPa | Concrete Rectangular | 250 | 250 | 625 | 7050 | 0.44 | 1077.98 | G300E | 2828812.5 | 22.2 | G300E | 85678.06 | 0.67
596 | Story6 | B49 | 32 MPa RC Beam (25 cm x 25 cm) | Beam | 32MPa | Concrete Rectangular | 250 | 250 | 625 | 4650 | 0.29 | 711.01 | G300E | 1528106.25 | 11.99 | G300E | 21191.65 | 0.17
597 | Story6 | B5 | 32 MPa RC Beam (25 cm x 25 cm) | Beam | 32MPa | Concrete Rectangular | 250 | 250 | 625 | 7050 | 0.44 | 1077.98 | G300E | 3063518.75 | 24.04 | G300E | 85678.06 | 0.67
598 | Story6 | B50 | 32 MPa RC Beam (25 cm x 25 cm) | Beam | 32MPa | Concrete Rectangular | 250 | 250 | 625 | 7050 | 0.44 | 1077.98 | G300E | 2223687.5 | 17.45 | G300E | 782550 | 6.14
599 | Story6 | B51 | 32 MPa RC Beam (25 cm x 25 cm) | Beam | 32MPa | Concrete Rectangular | 250 | 250 | 625 | 4800 | 0.3 | 733.94 | G300E | 1640100 | 12.87 | G300E | 699300 | 5.49
600 | Story6 | B55 | 32 MPa RC Beam (25 cm x 25 cm) | Beam | 32MPa | Concrete Rectangular | 250 | 250 | 625 | 4650 | 0.29 | 711.01 | G300E | 1588265.62 | 12.46 | G300E | 677446.88 | 5.32
601 | Story6 | B56 | 32 MPa RC Beam (25 cm x 25 cm) | Beam | 32MPa | Concrete Rectangular | 250 | 250 | 625 | 7050 | 0.44 | 1077.98 | G300E | 2222512.5 | 17.44 | G300E | 782550 | 6.14
602 | Story6 | B57 | 32 MPa RC Beam (25 cm x 25 cm) | Beam | 32MPa | Concrete Rectangular | 250 | 250 | 625 | 4650 | 0.29 | 711.01 | G300E | 1528106.25 | 11.99 | G300E | 21191.65 | 0.17
603 | Story6 | B58 | 32 MPa RC Beam (25 cm x 25 cm) | Beam | 32MPa | Concrete Rectangular | 250 | 250 | 625 | 7050 | 0.44 | 1077.98 | G300E | 2828518.75 | 22.19 | G300E | 85678.06 | 0.67
604 | Story6 | B59 | 32 MPa RC Beam (25 cm x 25 cm) | Beam | 32MPa | Concrete Rectangular | 250 | 250 | 625 | 4650 | 0.29 | 711.01 | G300E | 1545834.38 | 12.13 | G300E | 21191.65 | 0.17
605 | Story6 | B6 | 32 MPa RC Beam (25 cm x 25 cm) | Beam | 32MPa | Concrete Rectangular | 250 | 250 | 625 | 4650 | 0.29 | 711.01 | G300E | 1174415.62 | 9.21 | G300E | 774225 | 6.07
606 | Story6 | B60 | 32 MPa RC Beam (25 cm x 25 cm) | Beam | 32MPa | Concrete Rectangular | 250 | 250 | 625 | 7050 | 0.44 | 1077.98 | G300E | 2694862.5 | 21.14 | G300E | 781375 | 6.13
607 | Story6 | B61 | 32 MPa RC Beam (25 cm x 25 cm) | Beam | 32MPa | Concrete Rectangular | 250 | 250 | 625 | 7050 | 0.44 | 1077.98 | G300E | 2699856.25 | 21.18 | G300E | 781375 | 6.13
608 | Story6 | B62 | 32 MPa RC Beam (25 cm x 25 cm) | Beam | 32MPa | Concrete Rectangular | 250 | 250 | 625 | 4650 | 0.29 | 711.01 | G300E | 1545834.38 | 12.13 | G300E | 21191.65 | 0.17
609 | Story6 | B63 | 32 MPa RC Beam (25 cm x 25 cm) | Beam | 32MPa | Concrete Rectangular | 250 | 250 | 625 | 7050 | 0.44 | 1077.98 | G300E | 2747737.5 | 21.56 | G300E | 85678.06 | 0.67
610 | Story6 | B64 | 32 MPa RC Beam (25 cm x 25 cm) | Beam | 32MPa | Concrete Rectangular | 250 | 250 | 625 | 4650 | 0.29 | 711.01 | G300E | 1528106.25 | 11.99 | G300E | 21191.65 | 0.17
611 | Story6 | B65 | 32 MPa RC Beam (25 cm x 25 cm) | Beam | 32MPa | Concrete Rectangular | 250 | 250 | 625 | 7050 | 0.44 | 1077.98 | G300E | 2656675 | 20.85 | G300E | 21419.52 | 0.17
612 | Story6 | B66 | 32 MPa RC Beam (25 cm x 25 cm) | Beam | 32MPa | Concrete Rectangular | 250 | 250 | 625 | 4800 | 0.3 | 733.94 | G300E | 1640100 | 12.87 | G300E | 699300 | 5.49
613 | Story6 | B67 | 32 MPa RC Beam (25 cm x 25 cm) | Beam | 32MPa | Concrete Rectangular | 250 | 250 | 625 | 7050 | 0.44 | 1077.98 | G300E | 2923400 | 22.94 | G300E | 412694.52 | 3.24
614 | Story6 | B69 | 32 MPa RC Beam (25 cm x 25 cm) | Beam | 32MPa | Concrete Rectangular | 250 | 250 | 625 | 7050 | 0.44 | 1077.98 | G300E | 2922518.75 | 22.93 | G300E | 412694.52 | 3.24
615 | Story6 | B7 | 32 MPa RC Beam (25 cm x 25 cm) | Beam | 32MPa | Concrete Rectangular | 250 | 250 | 625 | 7050 | 0.44 | 1077.98 | G300E | 3046775 | 23.91 | G300E | 85678.06 | 0.67
616 | Story6 | B70 | 32 MPa RC Beam (25 cm x 25 cm) | Beam | 32MPa | Concrete Rectangular | 250 | 250 | 625 | 4650 | 0.29 | 711.01 | G300E | 1588556.25 | 12.46 | G300E | 677446.88 | 5.32
617 | Story6 | B71 | 32 MPa RC Beam (25 cm x 25 cm) | Beam | 32MPa | Concrete Rectangular | 250 | 250 | 625 | 7050 | 0.44 | 1077.98 | G300E | 2657262.5 | 20.85 | G300E | 21419.52 | 0.17
618 | Story6 | B72 | 32 MPa RC Beam (25 cm x 25 cm) | Beam | 32MPa | Concrete Rectangular | 250 | 250 | 625 | 4650 | 0.29 | 711.01 | G300E | 1527815.62 | 11.99 | G300E | 21191.65 | 0.17
619 | Story6 | B73 | 32 MPa RC Beam (25 cm x 25 cm) | Beam | 32MPa | Concrete Rectangular | 250 | 250 | 625 | 7050 | 0.44 | 1077.98 | G300E | 2748912.5 | 21.57 | G300E | 85678.06 | 0.67
620 | Story6 | B74 | 32 MPa RC Beam (25 cm x 25 cm) | Beam | 32MPa | Concrete Rectangular | 250 | 250 | 625 | 4650 | 0.29 | 711.01 | G300E | 1545834.38 | 12.13 | G300E | 21191.65 | 0.17
621 | Story6 | B75 | 32 MPa RC Beam (25 cm x 25 cm) | Beam | 32MPa | Concrete Rectangular | 250 | 250 | 625 | 7050 | 0.44 | 1077.98 | G300E | 2698681.25 | 21.17 | G300E | 781375 | 6.13
622 | Story6 | B76 | 32 MPa RC Beam (25 cm x 25 cm) | Beam | 32MPa | Concrete Rectangular | 250 | 250 | 625 | 7050 | 0.44 | 1077.98 | G300E | 2651681.25 | 20.81 | G300E | 779906.25 | 6.12
623 | Story6 | B77 | 32 MPa RC Beam (25 cm x 25 cm) | Beam | 32MPa | Concrete Rectangular | 250 | 250 | 625 | 4650 | 0.29 | 711.01 | G300E | 1525781.25 | 11.97 | G300E | 21191.65 | 0.17
624 | Story6 | B78 | 32 MPa RC Beam (25 cm x 25 cm) | Beam | 32MPa | Concrete Rectangular | 250 | 250 | 625 | 7050 | 0.44 | 1077.98 | G300E | 2770650 | 21.74 | G300E | 42839.03 | 0.34
625 | Story6 | B79 | 32 MPa RC Beam (25 cm x 25 cm) | Beam | 32MPa | Concrete Rectangular | 250 | 250 | 625 | 4650 | 0.29 | 711.01 | G300E | 1514446.88 | 11.88 | G300E | 0 | 0
626 | Story6 | B8 | 32 MPa RC Beam (25 cm x 25 cm) | Beam | 32MPa | Concrete Rectangular | 250 | 250 | 625 | 4650 | 0.29 | 711.01 | G300E | 1174706.25 | 9.22 | G300E | 774225 | 6.07
627 | Story6 | B80 | 32 MPa RC Beam (25 cm x 25 cm) | Beam | 32MPa | Concrete Rectangular | 250 | 250 | 625 | 7050 | 0.44 | 1077.98 | G300E | 2676356.25 | 21 | G300E | 42839.03 | 0.34
628 | Story6 | B81 | 32 MPa RC Beam (25 cm x 25 cm) | Beam | 32MPa | Concrete Rectangular | 250 | 250 | 625 | 4650 | 0.29 | 711.01 | G300E | 1456031.25 | 11.42 | G300E | 0 | 0
629 | Story6 | B82 | 32 MPa RC Beam (25 cm x 25 cm) | Beam | 32MPa | Concrete Rectangular | 250 | 250 | 625 | 7050 | 0.44 | 1077.98 | G300E | 2655206.25 | 20.83 | G300E | 21419.52 | 0.17
630 | Story6 | B83 | 32 MPa RC Beam (25 cm x 25 cm) | Beam | 32MPa | Concrete Rectangular | 250 | 250 | 625 | 4650 | 0.29 | 711.01 | G300E | 1394128.12 | 10.94 | G300E | 0 | 0
631 | Story6 | B84 | 32 MPa RC Beam (25 cm x 25 cm) | Beam | 32MPa | Concrete Rectangular | 250 | 250 | 625 | 7050 | 0.44 | 1077.98 | G300E | 2654912.5 | 20.83 | G300E | 21419.52 | 0.17
632 | Story6 | B85 | 32 MPa RC Beam (25 cm x 25 cm) | Beam | 32MPa | Concrete Rectangular | 250 | 250 | 625 | 4650 | 0.29 | 711.01 | G300E | 1456031.25 | 11.42 | G300E | 0 | 0
633 | Story6 | B86 | 32 MPa RC Beam (25 cm x 25 cm) | Beam | 32MPa | Concrete Rectangular | 250 | 250 | 625 | 7050 | 0.44 | 1077.98 | G300E | 2677531.25 | 21.01 | G300E | 42839.03 | 0.34
634 | Story6 | B87 | 32 MPa RC Beam (25 cm x 25 cm) | Beam | 32MPa | Concrete Rectangular | 250 | 250 | 625 | 4650 | 0.29 | 711.01 | G300E | 1514737.5 | 11.89 | G300E | 0 | 0
635 | Story6 | B88 | 32 MPa RC Beam (25 cm x 25 cm) | Beam | 32MPa | Concrete Rectangular | 250 | 250 | 625 | 7050 | 0.44 | 1077.98 | G300E | 2768593.75 | 21.72 | G300E | 42839.03 | 0.34
636 | Story6 | B89 | 32 MPa RC Beam (25 cm x 25 cm) | Beam | 32MPa | Concrete Rectangular | 250 | 250 | 625 | 4650 | 0.29 | 711.01 | G300E | 1526362.5 | 11.98 | G300E | 21191.65 | 0.17
637 | Story6 | B9 | 32 MPa RC Beam (25 cm x 25 cm) | Beam | 32MPa | Concrete Rectangular | 250 | 250 | 625 | 7050 | 0.44 | 1077.98 | G300E | 3046775 | 23.91 | G300E | 85678.06 | 0.67
638 | Story6 | B90 | 32 MPa RC Beam (25 cm x 25 cm) | Beam | 32MPa | Concrete Rectangular | 250 | 250 | 625 | 7050 | 0.44 | 1077.98 | G300E | 2651975 | 20.81 | G300E | 779906.25 | 6.12
639 | Story6 | B91 | 32 MPa RC Beam (25 cm x 25 cm) | Beam | 32MPa | Concrete Rectangular | 250 | 250 | 625 | 7050 | 0.44 | 1077.98 | G300E | 3102881.25 | 24.35 | G300E | 531932.78 | 4.17
640 | Story6 | B92 | 32 MPa RC Beam (25 cm x 25 cm) | Beam | 32MPa | Concrete Rectangular | 250 | 250 | 625 | 4650 | 0.29 | 711.01 | G300E | 1613840.62 | 12.66 | G300E | 42383.3 | 0.33
641 | Story6 | B93 | 32 MPa RC Beam (25 cm x 25 cm) | Beam | 32MPa | Concrete Rectangular | 250 | 250 | 625 | 7050 | 0.44 | 1077.98 | G300E | 3026800 | 23.75 | G300E | 85678.06 | 0.67
642 | Story6 | B94 | 32 MPa RC Beam (25 cm x 25 cm) | Beam | 32MPa | Concrete Rectangular | 250 | 250 | 625 | 4650 | 0.29 | 711.01 | G300E | 1601925 | 12.57 | G300E | 42383.3 | 0.33
643 | Story6 | B95 | 32 MPa RC Beam (25 cm x 25 cm) | Beam | 32MPa | Concrete Rectangular | 250 | 250 | 625 | 7050 | 0.44 | 1077.98 | G300E | 3063518.75 | 24.04 | G300E | 85678.06 | 0.67
644 | Story6 | B96 | 32 MPa RC Beam (25 cm x 25 cm) | Beam | 32MPa | Concrete Rectangular | 250 | 250 | 625 | 4650 | 0.29 | 711.01 | G300E | 1589428.12 | 12.47 | G300E | 42383.3 | 0.33
645 | Story6 | B97 | 32 MPa RC Beam (25 cm x 25 cm) | Beam | 32MPa | Concrete Rectangular | 250 | 250 | 625 | 7050 | 0.44 | 1077.98 | G300E | 3046775 | 23.91 | G300E | 85678.06 | 0.67
646 | Story6 | B98 | 32 MPa RC Beam (25 cm x 25 cm) | Beam | 32MPa | Concrete Rectangular | 250 | 250 | 625 | 4650 | 0.29 | 711.01 | G300E | 1593206.25 | 12.5 | G300E | 42383.3 | 0.33
647 | Story6 | B99 | 32 MPa RC Beam (25 cm x 25 cm) | Beam | 32MPa | Concrete Rectangular | 250 | 250 | 625 | 7050 | 0.44 | 1077.98 | G300E | 3046775 | 23.91 | G300E | 85678.06 | 0.67

## Columns
| Story | Label | Section | Structural_Element_Type | Material | Cross_Section_Type | Width_(mm) | Depth_(mm) | Area_(cm^2) | Length_(mm) | Volume_(m^3) | Mass_(kg) | Long._Rebar_Material | Long._Rebar_Volume_(mm^3) | Long._Rebar_Mass_(kg) | Tran._Rebar_Material | Tran._Rebar_Volume_(mm^3) | Tran._Rebar_Mass_(kg)
0 | Story1 | C1 | 32 MPa RC Column (32.5 cm x 32.5 cm) | Column | 32MPa | Concrete Rectangular | 325 | 325 | 1056.3 | 3225 | 0.34 | 833.37 | G300E | 3405600 | 26.72 | G300E | 0 | 0
1 | Story1 | C10 | 32 MPa RC Column (32.5 cm x 32.5 cm) | Column | 32MPa | Concrete Rectangular | 325 | 325 | 1056.3 | 3225 | 0.34 | 833.37 | G300E | 25992425 | 203.95 | G300E | 0 | 0
2 | Story1 | C11 | 32 MPa RC Column (32.5 cm x 32.5 cm) | Column | 32MPa | Concrete Rectangular | 325 | 325 | 1056.3 | 3225 | 0.34 | 833.37 | G300E | 24664800 | 193.53 | G300E | 0 | 0
3 | Story1 | C12 | 32 MPa RC Column (32.5 cm x 32.5 cm) | Column | 32MPa | Concrete Rectangular | 325 | 325 | 1056.3 | 3225 | 0.34 | 833.37 | G300E | 24587400 | 192.92 | G300E | 0 | 0
4 | Story1 | C13 | 32 MPa RC Column (32.5 cm x 32.5 cm) | Column | 32MPa | Concrete Rectangular | 325 | 325 | 1056.3 | 3225 | 0.34 | 833.37 | G300E | 24587400 | 192.92 | G300E | 0 | 0
5 | Story1 | C14 | 32 MPa RC Column (32.5 cm x 32.5 cm) | Column | 32MPa | Concrete Rectangular | 325 | 325 | 1056.3 | 3225 | 0.34 | 833.37 | G300E | 24664800 | 193.53 | G300E | 0 | 0
6 | Story1 | C15 | 32 MPa RC Column (32.5 cm x 32.5 cm) | Column | 32MPa | Concrete Rectangular | 325 | 325 | 1056.3 | 3225 | 0.34 | 833.37 | G300E | 25992425 | 203.95 | G300E | 0 | 0
7 | Story1 | C16 | 32 MPa RC Column (32.5 cm x 32.5 cm) | Column | 32MPa | Concrete Rectangular | 325 | 325 | 1056.3 | 3225 | 0.34 | 833.37 | G300E | 3405600 | 26.72 | G300E | 0 | 0
8 | Story1 | C17 | 32 MPa RC Column (32.5 cm x 32.5 cm) | Column | 32MPa | Concrete Rectangular | 325 | 325 | 1056.3 | 3225 | 0.34 | 833.37 | G300E | 3405600 | 26.72 | G300E | 0 | 0
9 | Story1 | C18 | 32 MPa RC Column (32.5 cm x 32.5 cm) | Column | 32MPa | Concrete Rectangular | 325 | 325 | 1056.3 | 3225 | 0.34 | 833.37 | G300E | 23250100 | 182.43 | G300E | 0 | 0
10 | Story1 | C19 | 32 MPa RC Column (32.5 cm x 32.5 cm) | Column | 32MPa | Concrete Rectangular | 325 | 325 | 1056.3 | 3225 | 0.34 | 833.37 | G300E | 21409700 | 167.99 | G300E | 0 | 0
11 | Story1 | C2 | 32 MPa RC Column (32.5 cm x 32.5 cm) | Column | 32MPa | Concrete Rectangular | 325 | 325 | 1056.3 | 3225 | 0.34 | 833.37 | G300E | 3405600 | 26.72 | G300E | 0 | 0
12 | Story1 | C20 | 32 MPa RC Column (32.5 cm x 32.5 cm) | Column | 32MPa | Concrete Rectangular | 325 | 325 | 1056.3 | 3225 | 0.34 | 833.37 | G300E | 19461800 | 152.7 | G300E | 0 | 0
13 | Story1 | C21 | 32 MPa RC Column (32.5 cm x 32.5 cm) | Column | 32MPa | Concrete Rectangular | 325 | 325 | 1056.3 | 3225 | 0.34 | 833.37 | G300E | 19461800 | 152.7 | G300E | 0 | 0
14 | Story1 | C22 | 32 MPa RC Column (32.5 cm x 32.5 cm) | Column | 32MPa | Concrete Rectangular | 325 | 325 | 1056.3 | 3225 | 0.34 | 833.37 | G300E | 21410775 | 168 | G300E | 0 | 0
15 | Story1 | C23 | 32 MPa RC Column (32.5 cm x 32.5 cm) | Column | 32MPa | Concrete Rectangular | 325 | 325 | 1056.3 | 3225 | 0.34 | 833.37 | G300E | 23252250 | 182.45 | G300E | 0 | 0
16 | Story1 | C24 | 32 MPa RC Column (32.5 cm x 32.5 cm) | Column | 32MPa | Concrete Rectangular | 325 | 325 | 1056.3 | 3225 | 0.34 | 833.37 | G300E | 3405600 | 26.72 | G300E | 0 | 0
17 | Story1 | C25 | 32 MPa RC Column (32.5 cm x 32.5 cm) | Column | 32MPa | Concrete Rectangular | 325 | 325 | 1056.3 | 3225 | 0.34 | 833.37 | G300E | 3405600 | 26.72 | G300E | 0 | 0
18 | Story1 | C26 | 32 MPa RC Column (32.5 cm x 32.5 cm) | Column | 32MPa | Concrete Rectangular | 325 | 325 | 1056.3 | 3225 | 0.34 | 833.37 | G300E | 24206850 | 189.94 | G300E | 0 | 0
19 | Story1 | C27 | 32 MPa RC Column (32.5 cm x 32.5 cm) | Column | 32MPa | Concrete Rectangular | 325 | 325 | 1056.3 | 3225 | 0.34 | 833.37 | G300E | 15965900 | 125.27 | G300E | 0 | 0
20 | Story1 | C3 | 32 MPa RC Column (32.5 cm x 32.5 cm) | Column | 32MPa | Concrete Rectangular | 325 | 325 | 1056.3 | 3225 | 0.34 | 833.37 | G300E | 3405600 | 26.72 | G300E | 0 | 0
21 | Story1 | C30 | 32 MPa RC Column (32.5 cm x 32.5 cm) | Column | 32MPa | Concrete Rectangular | 325 | 325 | 1056.3 | 3225 | 0.34 | 833.37 | G300E | 15930425 | 125 | G300E | 0 | 0
22 | Story1 | C31 | 32 MPa RC Column (32.5 cm x 32.5 cm) | Column | 32MPa | Concrete Rectangular | 325 | 325 | 1056.3 | 3225 | 0.34 | 833.37 | G300E | 24186425 | 189.78 | G300E | 0 | 0
23 | Story1 | C32 | 32 MPa RC Column (32.5 cm x 32.5 cm) | Column | 32MPa | Concrete Rectangular | 325 | 325 | 1056.3 | 3225 | 0.34 | 833.37 | G300E | 3405600 | 26.72 | G300E | 0 | 0
24 | Story1 | C33 | 32 MPa RC Column (32.5 cm x 32.5 cm) | Column | 32MPa | Concrete Rectangular | 325 | 325 | 1056.3 | 3225 | 0.34 | 833.37 | G300E | 3405600 | 26.72 | G300E | 0 | 0
25 | Story1 | C34 | 32 MPa RC Column (32.5 cm x 32.5 cm) | Column | 32MPa | Concrete Rectangular | 325 | 325 | 1056.3 | 3225 | 0.34 | 833.37 | G300E | 24206850 | 189.94 | G300E | 0 | 0
26 | Story1 | C35 | 32 MPa RC Column (32.5 cm x 32.5 cm) | Column | 32MPa | Concrete Rectangular | 325 | 325 | 1056.3 | 3225 | 0.34 | 833.37 | G300E | 15963750 | 125.26 | G300E | 0 | 0
27 | Story1 | C38 | 32 MPa RC Column (32.5 cm x 32.5 cm) | Column | 32MPa | Concrete Rectangular | 325 | 325 | 1056.3 | 3225 | 0.34 | 833.37 | G300E | 16046525 | 125.91 | G300E | 0 | 0
28 | Story1 | C39 | 32 MPa RC Column (32.5 cm x 32.5 cm) | Column | 32MPa | Concrete Rectangular | 325 | 325 | 1056.3 | 3225 | 0.34 | 833.37 | G300E | 24181050 | 189.73 | G300E | 0 | 0
29 | Story1 | C4 | 32 MPa RC Column (32.5 cm x 32.5 cm) | Column | 32MPa | Concrete Rectangular | 325 | 325 | 1056.3 | 3225 | 0.34 | 833.37 | G300E | 3405600 | 26.72 | G300E | 0 | 0
30 | Story1 | C40 | 32 MPa RC Column (32.5 cm x 32.5 cm) | Column | 32MPa | Concrete Rectangular | 325 | 325 | 1056.3 | 3225 | 0.34 | 833.37 | G300E | 3405600 | 26.72 | G300E | 0 | 0
31 | Story1 | C41 | 32 MPa RC Column (32.5 cm x 32.5 cm) | Column | 32MPa | Concrete Rectangular | 325 | 325 | 1056.3 | 3225 | 0.34 | 833.37 | G300E | 3405600 | 26.72 | G300E | 0 | 0
32 | Story1 | C42 | 32 MPa RC Column (32.5 cm x 32.5 cm) | Column | 32MPa | Concrete Rectangular | 325 | 325 | 1056.3 | 3225 | 0.34 | 833.37 | G300E | 23250100 | 182.43 | G300E | 0 | 0
33 | Story1 | C43 | 32 MPa RC Column (32.5 cm x 32.5 cm) | Column | 32MPa | Concrete Rectangular | 325 | 325 | 1056.3 | 3225 | 0.34 | 833.37 | G300E | 21408625 | 167.98 | G300E | 0 | 0
34 | Story1 | C44 | 32 MPa RC Column (32.5 cm x 32.5 cm) | Column | 32MPa | Concrete Rectangular | 325 | 325 | 1056.3 | 3225 | 0.34 | 833.37 | G300E | 19461800 | 152.7 | G300E | 0 | 0
35 | Story1 | C45 | 32 MPa RC Column (32.5 cm x 32.5 cm) | Column | 32MPa | Concrete Rectangular | 325 | 325 | 1056.3 | 3225 | 0.34 | 833.37 | G300E | 19461800 | 152.7 | G300E | 0 | 0
36 | Story1 | C46 | 32 MPa RC Column (32.5 cm x 32.5 cm) | Column | 32MPa | Concrete Rectangular | 325 | 325 | 1056.3 | 3225 | 0.34 | 833.37 | G300E | 21364550 | 167.63 | G300E | 0 | 0
37 | Story1 | C47 | 32 MPa RC Column (32.5 cm x 32.5 cm) | Column | 32MPa | Concrete Rectangular | 325 | 325 | 1056.3 | 3225 | 0.34 | 833.37 | G300E | 23294175 | 182.77 | G300E | 0 | 0
38 | Story1 | C48 | 32 MPa RC Column (32.5 cm x 32.5 cm) | Column | 32MPa | Concrete Rectangular | 325 | 325 | 1056.3 | 3225 | 0.34 | 833.37 | G300E | 3405600 | 26.72 | G300E | 0 | 0
39 | Story1 | C49 | 32 MPa RC Column (32.5 cm x 32.5 cm) | Column | 32MPa | Concrete Rectangular | 325 | 325 | 1056.3 | 3225 | 0.34 | 833.37 | G300E | 3405600 | 26.72 | G300E | 0 | 0
40 | Story1 | C5 | 32 MPa RC Column (32.5 cm x 32.5 cm) | Column | 32MPa | Concrete Rectangular | 325 | 325 | 1056.3 | 3225 | 0.34 | 833.37 | G300E | 3405600 | 26.72 | G300E | 0 | 0
41 | Story1 | C50 | 32 MPa RC Column (32.5 cm x 32.5 cm) | Column | 32MPa | Concrete Rectangular | 325 | 325 | 1056.3 | 3225 | 0.34 | 833.37 | G300E | 25992425 | 203.95 | G300E | 0 | 0
42 | Story1 | C51 | 32 MPa RC Column (32.5 cm x 32.5 cm) | Column | 32MPa | Concrete Rectangular | 325 | 325 | 1056.3 | 3225 | 0.34 | 833.37 | G300E | 24664800 | 193.53 | G300E | 0 | 0
43 | Story1 | C52 | 32 MPa RC Column (32.5 cm x 32.5 cm) | Column | 32MPa | Concrete Rectangular | 325 | 325 | 1056.3 | 3225 | 0.34 | 833.37 | G300E | 24587400 | 192.92 | G300E | 0 | 0
44 | Story1 | C53 | 32 MPa RC Column (32.5 cm x 32.5 cm) | Column | 32MPa | Concrete Rectangular | 325 | 325 | 1056.3 | 3225 | 0.34 | 833.37 | G300E | 24587400 | 192.92 | G300E | 0 | 0
45 | Story1 | C54 | 32 MPa RC Column (32.5 cm x 32.5 cm) | Column | 32MPa | Concrete Rectangular | 325 | 325 | 1056.3 | 3225 | 0.34 | 833.37 | G300E | 24648675 | 193.4 | G300E | 0 | 0
46 | Story1 | C55 | 32 MPa RC Column (32.5 cm x 32.5 cm) | Column | 32MPa | Concrete Rectangular | 325 | 325 | 1056.3 | 3225 | 0.34 | 833.37 | G300E | 25999950 | 204.01 | G300E | 0 | 0
47 | Story1 | C56 | 32 MPa RC Column (32.5 cm x 32.5 cm) | Column | 32MPa | Concrete Rectangular | 325 | 325 | 1056.3 | 3225 | 0.34 | 833.37 | G300E | 3405600 | 26.72 | G300E | 0 | 0
48 | Story1 | C57 | 32 MPa RC Column (32.5 cm x 32.5 cm) | Column | 32MPa | Concrete Rectangular | 325 | 325 | 1056.3 | 3225 | 0.34 | 833.37 | G300E | 3405600 | 26.72 | G300E | 0 | 0
49 | Story1 | C58 | 32 MPa RC Column (32.5 cm x 32.5 cm) | Column | 32MPa | Concrete Rectangular | 325 | 325 | 1056.3 | 3225 | 0.34 | 833.37 | G300E | 3405600 | 26.72 | G300E | 0 | 0
50 | Story1 | C59 | 32 MPa RC Column (32.5 cm x 32.5 cm) | Column | 32MPa | Concrete Rectangular | 325 | 325 | 1056.3 | 3225 | 0.34 | 833.37 | G300E | 3405600 | 26.72 | G300E | 0 | 0
51 | Story1 | C6 | 32 MPa RC Column (32.5 cm x 32.5 cm) | Column | 32MPa | Concrete Rectangular | 325 | 325 | 1056.3 | 3225 | 0.34 | 833.37 | G300E | 3405600 | 26.72 | G300E | 0 | 0
52 | Story1 | C60 | 32 MPa RC Column (32.5 cm x 32.5 cm) | Column | 32MPa | Concrete Rectangular | 325 | 325 | 1056.3 | 3225 | 0.34 | 833.37 | G300E | 3405600 | 26.72 | G300E | 0 | 0
53 | Story1 | C61 | 32 MPa RC Column (32.5 cm x 32.5 cm) | Column | 32MPa | Concrete Rectangular | 325 | 325 | 1056.3 | 3225 | 0.34 | 833.37 | G300E | 3405600 | 26.72 | G300E | 0 | 0
54 | Story1 | C62 | 32 MPa RC Column (32.5 cm x 32.5 cm) | Column | 32MPa | Concrete Rectangular | 325 | 325 | 1056.3 | 3225 | 0.34 | 833.37 | G300E | 3405600 | 26.72 | G300E | 0 | 0
55 | Story1 | C63 | 32 MPa RC Column (32.5 cm x 32.5 cm) | Column | 32MPa | Concrete Rectangular | 325 | 325 | 1056.3 | 3225 | 0.34 | 833.37 | G300E | 3405600 | 26.72 | G300E | 0 | 0
56 | Story1 | C64 | 32 MPa RC Column (32.5 cm x 32.5 cm) | Column | 32MPa | Concrete Rectangular | 325 | 325 | 1056.3 | 3225 | 0.34 | 833.37 | G300E | 3405600 | 26.72 | G300E | 0 | 0
57 | Story1 | C7 | 32 MPa RC Column (32.5 cm x 32.5 cm) | Column | 32MPa | Concrete Rectangular | 325 | 325 | 1056.3 | 3225 | 0.34 | 833.37 | G300E | 3405600 | 26.72 | G300E | 0 | 0
58 | Story1 | C8 | 32 MPa RC Column (32.5 cm x 32.5 cm) | Column | 32MPa | Concrete Rectangular | 325 | 325 | 1056.3 | 3225 | 0.34 | 833.37 | G300E | 3405600 | 26.72 | G300E | 0 | 0
59 | Story1 | C9 | 32 MPa RC Column (32.5 cm x 32.5 cm) | Column | 32MPa | Concrete Rectangular | 325 | 325 | 1056.3 | 3225 | 0.34 | 833.37 | G300E | 3405600 | 26.72 | G300E | 0 | 0
60 | Story2 | C1 | 32 MPa RC Column (32.5 cm x 32.5 cm) | Column | 32MPa | Concrete Rectangular | 325 | 325 | 1056.3 | 3225 | 0.34 | 833.37 | G300E | 3405600 | 26.72 | G300E | 0 | 0
61 | Story2 | C10 | 32 MPa RC Column (32.5 cm x 32.5 cm) | Column | 32MPa | Concrete Rectangular | 325 | 325 | 1056.3 | 3225 | 0.34 | 833.37 | G300E | 14671600 | 115.12 | G300E | 0 | 0
62 | Story2 | C11 | 32 MPa RC Column (32.5 cm x 32.5 cm) | Column | 32MPa | Concrete Rectangular | 325 | 325 | 1056.3 | 3225 | 0.34 | 833.37 | G300E | 18576000 | 145.75 | G300E | 0 | 0
63 | Story2 | C12 | 32 MPa RC Column (32.5 cm x 32.5 cm) | Column | 32MPa | Concrete Rectangular | 325 | 325 | 1056.3 | 3225 | 0.34 | 833.37 | G300E | 14593125 | 114.5 | G300E | 0 | 0
64 | Story2 | C13 | 32 MPa RC Column (32.5 cm x 32.5 cm) | Column | 32MPa | Concrete Rectangular | 325 | 325 | 1056.3 | 3225 | 0.34 | 833.37 | G300E | 13704100 | 107.53 | G300E | 0 | 0
65 | Story2 | C14 | 32 MPa RC Column (32.5 cm x 32.5 cm) | Column | 32MPa | Concrete Rectangular | 325 | 325 | 1056.3 | 3225 | 0.34 | 833.37 | G300E | 17700950 | 138.89 | G300E | 0 | 0
66 | Story2 | C15 | 32 MPa RC Column (32.5 cm x 32.5 cm) | Column | 32MPa | Concrete Rectangular | 325 | 325 | 1056.3 | 3225 | 0.34 | 833.37 | G300E | 14671600 | 115.12 | G300E | 0 | 0
67 | Story2 | C16 | 32 MPa RC Column (32.5 cm x 32.5 cm) | Column | 32MPa | Concrete Rectangular | 325 | 325 | 1056.3 | 3225 | 0.34 | 833.37 | G300E | 3405600 | 26.72 | G300E | 0 | 0
68 | Story2 | C17 | 32 MPa RC Column (32.5 cm x 32.5 cm) | Column | 32MPa | Concrete Rectangular | 325 | 325 | 1056.3 | 3225 | 0.34 | 833.37 | G300E | 3405600 | 26.72 | G300E | 0 | 0
69 | Story2 | C18 | 32 MPa RC Column (32.5 cm x 32.5 cm) | Column | 32MPa | Concrete Rectangular | 325 | 325 | 1056.3 | 3225 | 0.34 | 833.37 | G300E | 12440975 | 97.62 | G300E | 0 | 0
70 | Story2 | C19 | 32 MPa RC Column (32.5 cm x 32.5 cm) | Column | 32MPa | Concrete Rectangular | 325 | 325 | 1056.3 | 3225 | 0.34 | 833.37 | G300E | 11474550 | 90.03 | G300E | 0 | 0
71 | Story2 | C2 | 32 MPa RC Column (32.5 cm x 32.5 cm) | Column | 32MPa | Concrete Rectangular | 325 | 325 | 1056.3 | 3225 | 0.34 | 833.37 | G300E | 3866775 | 30.34 | G300E | 0 | 0
72 | Story2 | C20 | 32 MPa RC Column (32.5 cm x 32.5 cm) | Column | 32MPa | Concrete Rectangular | 325 | 325 | 1056.3 | 3225 | 0.34 | 833.37 | G300E | 9256825 | 72.63 | G300E | 0 | 0
73 | Story2 | C21 | 32 MPa RC Column (32.5 cm x 32.5 cm) | Column | 32MPa | Concrete Rectangular | 325 | 325 | 1056.3 | 3225 | 0.34 | 833.37 | G300E | 9257900 | 72.64 | G300E | 0 | 0
74 | Story2 | C22 | 32 MPa RC Column (32.5 cm x 32.5 cm) | Column | 32MPa | Concrete Rectangular | 325 | 325 | 1056.3 | 3225 | 0.34 | 833.37 | G300E | 11512175 | 90.33 | G300E | 0 | 0
75 | Story2 | C23 | 32 MPa RC Column (32.5 cm x 32.5 cm) | Column | 32MPa | Concrete Rectangular | 325 | 325 | 1056.3 | 3225 | 0.34 | 833.37 | G300E | 12440975 | 97.62 | G300E | 0 | 0
76 | Story2 | C24 | 32 MPa RC Column (32.5 cm x 32.5 cm) | Column | 32MPa | Concrete Rectangular | 325 | 325 | 1056.3 | 3225 | 0.34 | 833.37 | G300E | 3405600 | 26.72 | G300E | 0 | 0
77 | Story2 | C25 | 32 MPa RC Column (32.5 cm x 32.5 cm) | Column | 32MPa | Concrete Rectangular | 325 | 325 | 1056.3 | 3225 | 0.34 | 833.37 | G300E | 3405600 | 26.72 | G300E | 0 | 0
78 | Story2 | C26 | 32 MPa RC Column (32.5 cm x 32.5 cm) | Column | 32MPa | Concrete Rectangular | 325 | 325 | 1056.3 | 3225 | 0.34 | 833.37 | G300E | 13283775 | 104.23 | G300E | 0 | 0
79 | Story2 | C27 | 32 MPa RC Column (32.5 cm x 32.5 cm) | Column | 32MPa | Concrete Rectangular | 325 | 325 | 1056.3 | 3225 | 0.34 | 833.37 | G300E | 6108150 | 47.93 | G300E | 0 | 0
80 | Story2 | C3 | 32 MPa RC Column (32.5 cm x 32.5 cm) | Column | 32MPa | Concrete Rectangular | 325 | 325 | 1056.3 | 3225 | 0.34 | 833.37 | G300E | 4030175 | 31.62 | G300E | 0 | 0
81 | Story2 | C30 | 32 MPa RC Column (32.5 cm x 32.5 cm) | Column | 32MPa | Concrete Rectangular | 325 | 325 | 1056.3 | 3225 | 0.34 | 833.37 | G300E | 6090950 | 47.79 | G300E | 0 | 0
82 | Story2 | C31 | 32 MPa RC Column (32.5 cm x 32.5 cm) | Column | 32MPa | Concrete Rectangular | 325 | 325 | 1056.3 | 3225 | 0.34 | 833.37 | G300E | 13267650 | 104.1 | G300E | 0 | 0
83 | Story2 | C32 | 32 MPa RC Column (32.5 cm x 32.5 cm) | Column | 32MPa | Concrete Rectangular | 325 | 325 | 1056.3 | 3225 | 0.34 | 833.37 | G300E | 3405600 | 26.72 | G300E | 0 | 0
84 | Story2 | C33 | 32 MPa RC Column (32.5 cm x 32.5 cm) | Column | 32MPa | Concrete Rectangular | 325 | 325 | 1056.3 | 3225 | 0.34 | 833.37 | G300E | 3405600 | 26.72 | G300E | 0 | 0
85 | Story2 | C34 | 32 MPa RC Column (32.5 cm x 32.5 cm) | Column | 32MPa | Concrete Rectangular | 325 | 325 | 1056.3 | 3225 | 0.34 | 833.37 | G300E | 13283775 | 104.23 | G300E | 0 | 0
86 | Story2 | C35 | 32 MPa RC Column (32.5 cm x 32.5 cm) | Column | 32MPa | Concrete Rectangular | 325 | 325 | 1056.3 | 3225 | 0.34 | 833.37 | G300E | 6108150 | 47.93 | G300E | 0 | 0
87 | Story2 | C38 | 32 MPa RC Column (32.5 cm x 32.5 cm) | Column | 32MPa | Concrete Rectangular | 325 | 325 | 1056.3 | 3225 | 0.34 | 833.37 | G300E | 6144700 | 48.21 | G300E | 0 | 0
88 | Story2 | C39 | 32 MPa RC Column (32.5 cm x 32.5 cm) | Column | 32MPa | Concrete Rectangular | 325 | 325 | 1056.3 | 3225 | 0.34 | 833.37 | G300E | 13266575 | 104.09 | G300E | 0 | 0
89 | Story2 | C4 | 32 MPa RC Column (32.5 cm x 32.5 cm) | Column | 32MPa | Concrete Rectangular | 325 | 325 | 1056.3 | 3225 | 0.34 | 833.37 | G300E | 3655000 | 28.68 | G300E | 0 | 0
90 | Story2 | C40 | 32 MPa RC Column (32.5 cm x 32.5 cm) | Column | 32MPa | Concrete Rectangular | 325 | 325 | 1056.3 | 3225 | 0.34 | 833.37 | G300E | 3405600 | 26.72 | G300E | 0 | 0
91 | Story2 | C41 | 32 MPa RC Column (32.5 cm x 32.5 cm) | Column | 32MPa | Concrete Rectangular | 325 | 325 | 1056.3 | 3225 | 0.34 | 833.37 | G300E | 3405600 | 26.72 | G300E | 0 | 0
92 | Story2 | C42 | 32 MPa RC Column (32.5 cm x 32.5 cm) | Column | 32MPa | Concrete Rectangular | 325 | 325 | 1056.3 | 3225 | 0.34 | 833.37 | G300E | 12440975 | 97.62 | G300E | 0 | 0
93 | Story2 | C43 | 32 MPa RC Column (32.5 cm x 32.5 cm) | Column | 32MPa | Concrete Rectangular | 325 | 325 | 1056.3 | 3225 | 0.34 | 833.37 | G300E | 11544425 | 90.58 | G300E | 0 | 0
94 | Story2 | C44 | 32 MPa RC Column (32.5 cm x 32.5 cm) | Column | 32MPa | Concrete Rectangular | 325 | 325 | 1056.3 | 3225 | 0.34 | 833.37 | G300E | 9256825 | 72.63 | G300E | 0 | 0
95 | Story2 | C45 | 32 MPa RC Column (32.5 cm x 32.5 cm) | Column | 32MPa | Concrete Rectangular | 325 | 325 | 1056.3 | 3225 | 0.34 | 833.37 | G300E | 9255750 | 72.62 | G300E | 0 | 0
96 | Story2 | C46 | 32 MPa RC Column (32.5 cm x 32.5 cm) | Column | 32MPa | Concrete Rectangular | 325 | 325 | 1056.3 | 3225 | 0.34 | 833.37 | G300E | 11685250 | 91.69 | G300E | 0 | 0
97 | Story2 | C47 | 32 MPa RC Column (32.5 cm x 32.5 cm) | Column | 32MPa | Concrete Rectangular | 325 | 325 | 1056.3 | 3225 | 0.34 | 833.37 | G300E | 12483975 | 97.95 | G300E | 0 | 0
98 | Story2 | C48 | 32 MPa RC Column (32.5 cm x 32.5 cm) | Column | 32MPa | Concrete Rectangular | 325 | 325 | 1056.3 | 3225 | 0.34 | 833.37 | G300E | 3405600 | 26.72 | G300E | 0 | 0
99 | Story2 | C49 | 32 MPa RC Column (32.5 cm x 32.5 cm) | Column | 32MPa | Concrete Rectangular | 325 | 325 | 1056.3 | 3225 | 0.34 | 833.37 | G300E | 3405600 | 26.72 | G300E | 0 | 0
100 | Story2 | C5 | 32 MPa RC Column (32.5 cm x 32.5 cm) | Column | 32MPa | Concrete Rectangular | 325 | 325 | 1056.3 | 3225 | 0.34 | 833.37 | G300E | 3908700 | 30.67 | G300E | 0 | 0
101 | Story2 | C50 | 32 MPa RC Column (32.5 cm x 32.5 cm) | Column | 32MPa | Concrete Rectangular | 325 | 325 | 1056.3 | 3225 | 0.34 | 833.37 | G300E | 14671600 | 115.12 | G300E | 0 | 0
102 | Story2 | C51 | 32 MPa RC Column (32.5 cm x 32.5 cm) | Column | 32MPa | Concrete Rectangular | 325 | 325 | 1056.3 | 3225 | 0.34 | 833.37 | G300E | 17545075 | 137.67 | G300E | 0 | 0
103 | Story2 | C52 | 32 MPa RC Column (32.5 cm x 32.5 cm) | Column | 32MPa | Concrete Rectangular | 325 | 325 | 1056.3 | 3225 | 0.34 | 833.37 | G300E | 13704100 | 107.53 | G300E | 0 | 0
104 | Story2 | C53 | 32 MPa RC Column (32.5 cm x 32.5 cm) | Column | 32MPa | Concrete Rectangular | 325 | 325 | 1056.3 | 3225 | 0.34 | 833.37 | G300E | 15010225 | 117.78 | G300E | 0 | 0
105 | Story2 | C54 | 32 MPa RC Column (32.5 cm x 32.5 cm) | Column | 32MPa | Concrete Rectangular | 325 | 325 | 1056.3 | 3225 | 0.34 | 833.37 | G300E | 17342975 | 136.08 | G300E | 0 | 0
106 | Story2 | C55 | 32 MPa RC Column (32.5 cm x 32.5 cm) | Column | 32MPa | Concrete Rectangular | 325 | 325 | 1056.3 | 3225 | 0.34 | 833.37 | G300E | 14676975 | 115.16 | G300E | 0 | 0
107 | Story2 | C56 | 32 MPa RC Column (32.5 cm x 32.5 cm) | Column | 32MPa | Concrete Rectangular | 325 | 325 | 1056.3 | 3225 | 0.34 | 833.37 | G300E | 3405600 | 26.72 | G300E | 0 | 0
108 | Story2 | C57 | 32 MPa RC Column (32.5 cm x 32.5 cm) | Column | 32MPa | Concrete Rectangular | 325 | 325 | 1056.3 | 3225 | 0.34 | 833.37 | G300E | 3405600 | 26.72 | G300E | 0 | 0
109 | Story2 | C58 | 32 MPa RC Column (32.5 cm x 32.5 cm) | Column | 32MPa | Concrete Rectangular | 325 | 325 | 1056.3 | 3225 | 0.34 | 833.37 | G300E | 3864625 | 30.32 | G300E | 0 | 0
110 | Story2 | C59 | 32 MPa RC Column (32.5 cm x 32.5 cm) | Column | 32MPa | Concrete Rectangular | 325 | 325 | 1056.3 | 3225 | 0.34 | 833.37 | G300E | 3835600 | 30.1 | G300E | 0 | 0
111 | Story2 | C6 | 32 MPa RC Column (32.5 cm x 32.5 cm) | Column | 32MPa | Concrete Rectangular | 325 | 325 | 1056.3 | 3225 | 0.34 | 833.37 | G300E | 3854950 | 30.25 | G300E | 0 | 0
112 | Story2 | C60 | 32 MPa RC Column (32.5 cm x 32.5 cm) | Column | 32MPa | Concrete Rectangular | 325 | 325 | 1056.3 | 3225 | 0.34 | 833.37 | G300E | 3703375 | 29.06 | G300E | 0 | 0
113 | Story2 | C61 | 32 MPa RC Column (32.5 cm x 32.5 cm) | Column | 32MPa | Concrete Rectangular | 325 | 325 | 1056.3 | 3225 | 0.34 | 833.37 | G300E | 3655000 | 28.68 | G300E | 0 | 0
114 | Story2 | C62 | 32 MPa RC Column (32.5 cm x 32.5 cm) | Column | 32MPa | Concrete Rectangular | 325 | 325 | 1056.3 | 3225 | 0.34 | 833.37 | G300E | 4063500 | 31.88 | G300E | 0 | 0
115 | Story2 | C63 | 32 MPa RC Column (32.5 cm x 32.5 cm) | Column | 32MPa | Concrete Rectangular | 325 | 325 | 1056.3 | 3225 | 0.34 | 833.37 | G300E | 3867850 | 30.35 | G300E | 0 | 0
116 | Story2 | C64 | 32 MPa RC Column (32.5 cm x 32.5 cm) | Column | 32MPa | Concrete Rectangular | 325 | 325 | 1056.3 | 3225 | 0.34 | 833.37 | G300E | 3405600 | 26.72 | G300E | 0 | 0
117 | Story2 | C7 | 32 MPa RC Column (32.5 cm x 32.5 cm) | Column | 32MPa | Concrete Rectangular | 325 | 325 | 1056.3 | 3225 | 0.34 | 833.37 | G300E | 3865700 | 30.33 | G300E | 0 | 0
118 | Story2 | C8 | 32 MPa RC Column (32.5 cm x 32.5 cm) | Column | 32MPa | Concrete Rectangular | 325 | 325 | 1056.3 | 3225 | 0.34 | 833.37 | G300E | 3405600 | 26.72 | G300E | 0 | 0
119 | Story2 | C9 | 32 MPa RC Column (32.5 cm x 32.5 cm) | Column | 32MPa | Concrete Rectangular | 325 | 325 | 1056.3 | 3225 | 0.34 | 833.37 | G300E | 3405600 | 26.72 | G300E | 0 | 0
120 | Story3 | C1 | 32 MPa RC Column (27.5 cm x 27.5 cm) | Column | 32MPa | Concrete Rectangular | 275 | 275 | 756.3 | 3225 | 0.24 | 596.67 | G300E | 2438100 | 19.13 | G300E | 0 | 0
121 | Story3 | C10 | 32 MPa RC Column (27.5 cm x 27.5 cm) | Column | 32MPa | Concrete Rectangular | 275 | 275 | 756.3 | 3225 | 0.24 | 596.67 | G300E | 17234400 | 135.23 | G300E | 0 | 0
122 | Story3 | C11 | 32 MPa RC Column (27.5 cm x 27.5 cm) | Column | 32MPa | Concrete Rectangular | 275 | 275 | 756.3 | 3225 | 0.24 | 596.67 | G300E | 16506625 | 129.52 | G300E | 0 | 0
123 | Story3 | C12 | 32 MPa RC Column (27.5 cm x 27.5 cm) | Column | 32MPa | Concrete Rectangular | 275 | 275 | 756.3 | 3225 | 0.24 | 596.67 | G300E | 16358275 | 128.35 | G300E | 0 | 0
124 | Story3 | C13 | 32 MPa RC Column (27.5 cm x 27.5 cm) | Column | 32MPa | Concrete Rectangular | 275 | 275 | 756.3 | 3225 | 0.24 | 596.67 | G300E | 16358275 | 128.35 | G300E | 0 | 0
125 | Story3 | C14 | 32 MPa RC Column (27.5 cm x 27.5 cm) | Column | 32MPa | Concrete Rectangular | 275 | 275 | 756.3 | 3225 | 0.24 | 596.67 | G300E | 16506625 | 129.52 | G300E | 0 | 0
126 | Story3 | C15 | 32 MPa RC Column (27.5 cm x 27.5 cm) | Column | 32MPa | Concrete Rectangular | 275 | 275 | 756.3 | 3225 | 0.24 | 596.67 | G300E | 17234400 | 135.23 | G300E | 0 | 0
127 | Story3 | C16 | 32 MPa RC Column (27.5 cm x 27.5 cm) | Column | 32MPa | Concrete Rectangular | 275 | 275 | 756.3 | 3225 | 0.24 | 596.67 | G300E | 4375250 | 34.33 | G300E | 0 | 0
128 | Story3 | C17 | 32 MPa RC Column (27.5 cm x 27.5 cm) | Column | 32MPa | Concrete Rectangular | 275 | 275 | 756.3 | 3225 | 0.24 | 596.67 | G300E | 3625975 | 28.45 | G300E | 0 | 0
129 | Story3 | C18 | 32 MPa RC Column (27.5 cm x 27.5 cm) | Column | 32MPa | Concrete Rectangular | 275 | 275 | 756.3 | 3225 | 0.24 | 596.67 | G300E | 15137075 | 118.77 | G300E | 0 | 0
130 | Story3 | C19 | 32 MPa RC Column (27.5 cm x 27.5 cm) | Column | 32MPa | Concrete Rectangular | 275 | 275 | 756.3 | 3225 | 0.24 | 596.67 | G300E | 14371675 | 112.77 | G300E | 0 | 0
131 | Story3 | C2 | 32 MPa RC Column (27.5 cm x 27.5 cm) | Column | 32MPa | Concrete Rectangular | 275 | 275 | 756.3 | 3225 | 0.24 | 596.67 | G300E | 4792350 | 37.6 | G300E | 0 | 0
132 | Story3 | C20 | 32 MPa RC Column (27.5 cm x 27.5 cm) | Column | 32MPa | Concrete Rectangular | 275 | 275 | 756.3 | 3225 | 0.24 | 596.67 | G300E | 13063400 | 102.5 | G300E | 0 | 0
133 | Story3 | C21 | 32 MPa RC Column (27.5 cm x 27.5 cm) | Column | 32MPa | Concrete Rectangular | 275 | 275 | 756.3 | 3225 | 0.24 | 596.67 | G300E | 13063400 | 102.5 | G300E | 0 | 0
134 | Story3 | C22 | 32 MPa RC Column (27.5 cm x 27.5 cm) | Column | 32MPa | Concrete Rectangular | 275 | 275 | 756.3 | 3225 | 0.24 | 596.67 | G300E | 14371675 | 112.77 | G300E | 0 | 0
135 | Story3 | C23 | 32 MPa RC Column (27.5 cm x 27.5 cm) | Column | 32MPa | Concrete Rectangular | 275 | 275 | 756.3 | 3225 | 0.24 | 596.67 | G300E | 15137075 | 118.77 | G300E | 0 | 0
136 | Story3 | C24 | 32 MPa RC Column (27.5 cm x 27.5 cm) | Column | 32MPa | Concrete Rectangular | 275 | 275 | 756.3 | 3225 | 0.24 | 596.67 | G300E | 3627050 | 28.46 | G300E | 0 | 0
137 | Story3 | C25 | 32 MPa RC Column (27.5 cm x 27.5 cm) | Column | 32MPa | Concrete Rectangular | 275 | 275 | 756.3 | 3225 | 0.24 | 596.67 | G300E | 3699075 | 29.02 | G300E | 0 | 0
138 | Story3 | C26 | 32 MPa RC Column (27.5 cm x 27.5 cm) | Column | 32MPa | Concrete Rectangular | 275 | 275 | 756.3 | 3225 | 0.24 | 596.67 | G300E | 15922900 | 124.94 | G300E | 0 | 0
139 | Story3 | C27 | 32 MPa RC Column (27.5 cm x 27.5 cm) | Column | 32MPa | Concrete Rectangular | 275 | 275 | 756.3 | 3225 | 0.24 | 596.67 | G300E | 10556500 | 82.83 | G300E | 0 | 0
140 | Story3 | C3 | 32 MPa RC Column (27.5 cm x 27.5 cm) | Column | 32MPa | Concrete Rectangular | 275 | 275 | 756.3 | 3225 | 0.24 | 596.67 | G300E | 4382775 | 34.39 | G300E | 0 | 0
141 | Story3 | C30 | 32 MPa RC Column (27.5 cm x 27.5 cm) | Column | 32MPa | Concrete Rectangular | 275 | 275 | 756.3 | 3225 | 0.24 | 596.67 | G300E | 10547900 | 82.76 | G300E | 0 | 0
142 | Story3 | C31 | 32 MPa RC Column (27.5 cm x 27.5 cm) | Column | 32MPa | Concrete Rectangular | 275 | 275 | 756.3 | 3225 | 0.24 | 596.67 | G300E | 15908925 | 124.83 | G300E | 0 | 0
143 | Story3 | C32 | 32 MPa RC Column (27.5 cm x 27.5 cm) | Column | 32MPa | Concrete Rectangular | 275 | 275 | 756.3 | 3225 | 0.24 | 596.67 | G300E | 3699075 | 29.02 | G300E | 0 | 0
144 | Story3 | C33 | 32 MPa RC Column (27.5 cm x 27.5 cm) | Column | 32MPa | Concrete Rectangular | 275 | 275 | 756.3 | 3225 | 0.24 | 596.67 | G300E | 3699075 | 29.02 | G300E | 0 | 0
145 | Story3 | C34 | 32 MPa RC Column (27.5 cm x 27.5 cm) | Column | 32MPa | Concrete Rectangular | 275 | 275 | 756.3 | 3225 | 0.24 | 596.67 | G300E | 15922900 | 124.94 | G300E | 0 | 0
146 | Story3 | C35 | 32 MPa RC Column (27.5 cm x 27.5 cm) | Column | 32MPa | Concrete Rectangular | 275 | 275 | 756.3 | 3225 | 0.24 | 596.67 | G300E | 10556500 | 82.83 | G300E | 0 | 0
147 | Story3 | C38 | 32 MPa RC Column (27.5 cm x 27.5 cm) | Column | 32MPa | Concrete Rectangular | 275 | 275 | 756.3 | 3225 | 0.24 | 596.67 | G300E | 10565100 | 82.9 | G300E | 0 | 0
148 | Story3 | C39 | 32 MPa RC Column (27.5 cm x 27.5 cm) | Column | 32MPa | Concrete Rectangular | 275 | 275 | 756.3 | 3225 | 0.24 | 596.67 | G300E | 15912150 | 124.85 | G300E | 0 | 0
149 | Story3 | C4 | 32 MPa RC Column (27.5 cm x 27.5 cm) | Column | 32MPa | Concrete Rectangular | 275 | 275 | 756.3 | 3225 | 0.24 | 596.67 | G300E | 4323650 | 33.92 | G300E | 0 | 0
150 | Story3 | C40 | 32 MPa RC Column (27.5 cm x 27.5 cm) | Column | 32MPa | Concrete Rectangular | 275 | 275 | 756.3 | 3225 | 0.24 | 596.67 | G300E | 3698000 | 29.02 | G300E | 0 | 0
151 | Story3 | C41 | 32 MPa RC Column (27.5 cm x 27.5 cm) | Column | 32MPa | Concrete Rectangular | 275 | 275 | 756.3 | 3225 | 0.24 | 596.67 | G300E | 3627050 | 28.46 | G300E | 0 | 0
152 | Story3 | C42 | 32 MPa RC Column (27.5 cm x 27.5 cm) | Column | 32MPa | Concrete Rectangular | 275 | 275 | 756.3 | 3225 | 0.24 | 596.67 | G300E | 15137075 | 118.77 | G300E | 0 | 0
153 | Story3 | C43 | 32 MPa RC Column (27.5 cm x 27.5 cm) | Column | 32MPa | Concrete Rectangular | 275 | 275 | 756.3 | 3225 | 0.24 | 596.67 | G300E | 14371675 | 112.77 | G300E | 0 | 0
154 | Story3 | C44 | 32 MPa RC Column (27.5 cm x 27.5 cm) | Column | 32MPa | Concrete Rectangular | 275 | 275 | 756.3 | 3225 | 0.24 | 596.67 | G300E | 13062325 | 102.49 | G300E | 0 | 0
155 | Story3 | C45 | 32 MPa RC Column (27.5 cm x 27.5 cm) | Column | 32MPa | Concrete Rectangular | 275 | 275 | 756.3 | 3225 | 0.24 | 596.67 | G300E | 13062325 | 102.49 | G300E | 0 | 0
156 | Story3 | C46 | 32 MPa RC Column (27.5 cm x 27.5 cm) | Column | 32MPa | Concrete Rectangular | 275 | 275 | 756.3 | 3225 | 0.24 | 596.67 | G300E | 14358775 | 112.66 | G300E | 0 | 0
157 | Story3 | C47 | 32 MPa RC Column (27.5 cm x 27.5 cm) | Column | 32MPa | Concrete Rectangular | 275 | 275 | 756.3 | 3225 | 0.24 | 596.67 | G300E | 15177925 | 119.09 | G300E | 0 | 0
158 | Story3 | C48 | 32 MPa RC Column (27.5 cm x 27.5 cm) | Column | 32MPa | Concrete Rectangular | 275 | 275 | 756.3 | 3225 | 0.24 | 596.67 | G300E | 3696925 | 29.01 | G300E | 0 | 0
159 | Story3 | C49 | 32 MPa RC Column (27.5 cm x 27.5 cm) | Column | 32MPa | Concrete Rectangular | 275 | 275 | 756.3 | 3225 | 0.24 | 596.67 | G300E | 4375250 | 34.33 | G300E | 0 | 0
160 | Story3 | C5 | 32 MPa RC Column (27.5 cm x 27.5 cm) | Column | 32MPa | Concrete Rectangular | 275 | 275 | 756.3 | 3225 | 0.24 | 596.67 | G300E | 4295700 | 33.71 | G300E | 0 | 0
161 | Story3 | C50 | 32 MPa RC Column (27.5 cm x 27.5 cm) | Column | 32MPa | Concrete Rectangular | 275 | 275 | 756.3 | 3225 | 0.24 | 596.67 | G300E | 17234400 | 135.23 | G300E | 0 | 0
162 | Story3 | C51 | 32 MPa RC Column (27.5 cm x 27.5 cm) | Column | 32MPa | Concrete Rectangular | 275 | 275 | 756.3 | 3225 | 0.24 | 596.67 | G300E | 16506625 | 129.52 | G300E | 0 | 0
163 | Story3 | C52 | 32 MPa RC Column (27.5 cm x 27.5 cm) | Column | 32MPa | Concrete Rectangular | 275 | 275 | 756.3 | 3225 | 0.24 | 596.67 | G300E | 16358275 | 128.35 | G300E | 0 | 0
164 | Story3 | C53 | 32 MPa RC Column (27.5 cm x 27.5 cm) | Column | 32MPa | Concrete Rectangular | 275 | 275 | 756.3 | 3225 | 0.24 | 596.67 | G300E | 16357200 | 128.34 | G300E | 0 | 0
165 | Story3 | C54 | 32 MPa RC Column (27.5 cm x 27.5 cm) | Column | 32MPa | Concrete Rectangular | 275 | 275 | 756.3 | 3225 | 0.24 | 596.67 | G300E | 16495875 | 129.43 | G300E | 0 | 0
166 | Story3 | C55 | 32 MPa RC Column (27.5 cm x 27.5 cm) | Column | 32MPa | Concrete Rectangular | 275 | 275 | 756.3 | 3225 | 0.24 | 596.67 | G300E | 17239775 | 135.27 | G300E | 0 | 0
167 | Story3 | C56 | 32 MPa RC Column (27.5 cm x 27.5 cm) | Column | 32MPa | Concrete Rectangular | 275 | 275 | 756.3 | 3225 | 0.24 | 596.67 | G300E | 4363425 | 34.24 | G300E | 0 | 0
168 | Story3 | C57 | 32 MPa RC Column (27.5 cm x 27.5 cm) | Column | 32MPa | Concrete Rectangular | 275 | 275 | 756.3 | 3225 | 0.24 | 596.67 | G300E | 2438100 | 19.13 | G300E | 0 | 0
169 | Story3 | C58 | 32 MPa RC Column (27.5 cm x 27.5 cm) | Column | 32MPa | Concrete Rectangular | 275 | 275 | 756.3 | 3225 | 0.24 | 596.67 | G300E | 4792350 | 37.6 | G300E | 0 | 0
170 | Story3 | C59 | 32 MPa RC Column (27.5 cm x 27.5 cm) | Column | 32MPa | Concrete Rectangular | 275 | 275 | 756.3 | 3225 | 0.24 | 596.67 | G300E | 4381700 | 34.38 | G300E | 0 | 0
171 | Story3 | C6 | 32 MPa RC Column (27.5 cm x 27.5 cm) | Column | 32MPa | Concrete Rectangular | 275 | 275 | 756.3 | 3225 | 0.24 | 596.67 | G300E | 4381700 | 34.38 | G300E | 0 | 0
172 | Story3 | C60 | 32 MPa RC Column (27.5 cm x 27.5 cm) | Column | 32MPa | Concrete Rectangular | 275 | 275 | 756.3 | 3225 | 0.24 | 596.67 | G300E | 4295700 | 33.71 | G300E | 0 | 0
173 | Story3 | C61 | 32 MPa RC Column (27.5 cm x 27.5 cm) | Column | 32MPa | Concrete Rectangular | 275 | 275 | 756.3 | 3225 | 0.24 | 596.67 | G300E | 5201925 | 40.82 | G300E | 0 | 0
174 | Story3 | C62 | 32 MPa RC Column (27.5 cm x 27.5 cm) | Column | 32MPa | Concrete Rectangular | 275 | 275 | 756.3 | 3225 | 0.24 | 596.67 | G300E | 4383850 | 34.4 | G300E | 0 | 0
175 | Story3 | C63 | 32 MPa RC Column (27.5 cm x 27.5 cm) | Column | 32MPa | Concrete Rectangular | 275 | 275 | 756.3 | 3225 | 0.24 | 596.67 | G300E | 4793425 | 37.61 | G300E | 0 | 0
176 | Story3 | C64 | 32 MPa RC Column (27.5 cm x 27.5 cm) | Column | 32MPa | Concrete Rectangular | 275 | 275 | 756.3 | 3225 | 0.24 | 596.67 | G300E | 2438100 | 19.13 | G300E | 0 | 0
177 | Story3 | C7 | 32 MPa RC Column (27.5 cm x 27.5 cm) | Column | 32MPa | Concrete Rectangular | 275 | 275 | 756.3 | 3225 | 0.24 | 596.67 | G300E | 4792350 | 37.6 | G300E | 0 | 0
178 | Story3 | C8 | 32 MPa RC Column (27.5 cm x 27.5 cm) | Column | 32MPa | Concrete Rectangular | 275 | 275 | 756.3 | 3225 | 0.24 | 596.67 | G300E | 2438100 | 19.13 | G300E | 0 | 0
179 | Story3 | C9 | 32 MPa RC Column (27.5 cm x 27.5 cm) | Column | 32MPa | Concrete Rectangular | 275 | 275 | 756.3 | 3225 | 0.24 | 596.67 | G300E | 4375250 | 34.33 | G300E | 0 | 0
180 | Story4 | C1 | 32 MPa RC Column (27.5 cm x 27.5 cm) | Column | 32MPa | Concrete Rectangular | 275 | 275 | 756.3 | 3225 | 0.24 | 596.67 | G300E | 2447775 | 19.21 | G300E | 0 | 0
181 | Story4 | C10 | 32 MPa RC Column (27.5 cm x 27.5 cm) | Column | 32MPa | Concrete Rectangular | 275 | 275 | 756.3 | 3225 | 0.24 | 596.67 | G300E | 11907775 | 93.43 | G300E | 0 | 0
182 | Story4 | C11 | 32 MPa RC Column (27.5 cm x 27.5 cm) | Column | 32MPa | Concrete Rectangular | 275 | 275 | 756.3 | 3225 | 0.24 | 596.67 | G300E | 7976500 | 62.59 | G300E | 0 | 0
183 | Story4 | C12 | 32 MPa RC Column (27.5 cm x 27.5 cm) | Column | 32MPa | Concrete Rectangular | 275 | 275 | 756.3 | 3225 | 0.24 | 596.67 | G300E | 7810950 | 61.29 | G300E | 0 | 0
184 | Story4 | C13 | 32 MPa RC Column (27.5 cm x 27.5 cm) | Column | 32MPa | Concrete Rectangular | 275 | 275 | 756.3 | 3225 | 0.24 | 596.67 | G300E | 7810950 | 61.29 | G300E | 0 | 0
185 | Story4 | C14 | 32 MPa RC Column (27.5 cm x 27.5 cm) | Column | 32MPa | Concrete Rectangular | 275 | 275 | 756.3 | 3225 | 0.24 | 596.67 | G300E | 7976500 | 62.59 | G300E | 0 | 0
186 | Story4 | C15 | 32 MPa RC Column (27.5 cm x 27.5 cm) | Column | 32MPa | Concrete Rectangular | 275 | 275 | 756.3 | 3225 | 0.24 | 596.67 | G300E | 11712125 | 91.9 | G300E | 0 | 0
187 | Story4 | C16 | 32 MPa RC Column (27.5 cm x 27.5 cm) | Column | 32MPa | Concrete Rectangular | 275 | 275 | 756.3 | 3225 | 0.24 | 596.67 | G300E | 2438100 | 19.13 | G300E | 0 | 0
188 | Story4 | C17 | 32 MPa RC Column (27.5 cm x 27.5 cm) | Column | 32MPa | Concrete Rectangular | 275 | 275 | 756.3 | 3225 | 0.24 | 596.67 | G300E | 2438100 | 19.13 | G300E | 0 | 0
189 | Story4 | C18 | 32 MPa RC Column (27.5 cm x 27.5 cm) | Column | 32MPa | Concrete Rectangular | 275 | 275 | 756.3 | 3225 | 0.24 | 596.67 | G300E | 9427750 | 73.97 | G300E | 0 | 0
190 | Story4 | C19 | 32 MPa RC Column (27.5 cm x 27.5 cm) | Column | 32MPa | Concrete Rectangular | 275 | 275 | 756.3 | 3225 | 0.24 | 596.67 | G300E | 7512100 | 58.94 | G300E | 0 | 0
191 | Story4 | C2 | 32 MPa RC Column (27.5 cm x 27.5 cm) | Column | 32MPa | Concrete Rectangular | 275 | 275 | 756.3 | 3225 | 0.24 | 596.67 | G300E | 3863550 | 30.31 | G300E | 0 | 0
192 | Story4 | C20 | 32 MPa RC Column (27.5 cm x 27.5 cm) | Column | 32MPa | Concrete Rectangular | 275 | 275 | 756.3 | 3225 | 0.24 | 596.67 | G300E | 5642675 | 44.27 | G300E | 0 | 0
193 | Story4 | C21 | 32 MPa RC Column (27.5 cm x 27.5 cm) | Column | 32MPa | Concrete Rectangular | 275 | 275 | 756.3 | 3225 | 0.24 | 596.67 | G300E | 5642675 | 44.27 | G300E | 0 | 0
194 | Story4 | C22 | 32 MPa RC Column (27.5 cm x 27.5 cm) | Column | 32MPa | Concrete Rectangular | 275 | 275 | 756.3 | 3225 | 0.24 | 596.67 | G300E | 7490600 | 58.77 | G300E | 0 | 0
195 | Story4 | C23 | 32 MPa RC Column (27.5 cm x 27.5 cm) | Column | 32MPa | Concrete Rectangular | 275 | 275 | 756.3 | 3225 | 0.24 | 596.67 | G300E | 9381525 | 73.61 | G300E | 0 | 0
196 | Story4 | C24 | 32 MPa RC Column (27.5 cm x 27.5 cm) | Column | 32MPa | Concrete Rectangular | 275 | 275 | 756.3 | 3225 | 0.24 | 596.67 | G300E | 2438100 | 19.13 | G300E | 0 | 0
197 | Story4 | C25 | 32 MPa RC Column (27.5 cm x 27.5 cm) | Column | 32MPa | Concrete Rectangular | 275 | 275 | 756.3 | 3225 | 0.24 | 596.67 | G300E | 2438100 | 19.13 | G300E | 0 | 0
198 | Story4 | C26 | 32 MPa RC Column (27.5 cm x 27.5 cm) | Column | 32MPa | Concrete Rectangular | 275 | 275 | 756.3 | 3225 | 0.24 | 596.67 | G300E | 8170000 | 64.1 | G300E | 0 | 0
199 | Story4 | C27 | 32 MPa RC Column (27.5 cm x 27.5 cm) | Column | 32MPa | Concrete Rectangular | 275 | 275 | 756.3 | 3225 | 0.24 | 596.67 | G300E | 4237650 | 33.25 | G300E | 0 | 0
200 | Story4 | C3 | 32 MPa RC Column (27.5 cm x 27.5 cm) | Column | 32MPa | Concrete Rectangular | 275 | 275 | 756.3 | 3225 | 0.24 | 596.67 | G300E | 3776475 | 29.63 | G300E | 0 | 0
201 | Story4 | C30 | 32 MPa RC Column (27.5 cm x 27.5 cm) | Column | 32MPa | Concrete Rectangular | 275 | 275 | 756.3 | 3225 | 0.24 | 596.67 | G300E | 4233350 | 33.22 | G300E | 0 | 0
202 | Story4 | C31 | 32 MPa RC Column (27.5 cm x 27.5 cm) | Column | 32MPa | Concrete Rectangular | 275 | 275 | 756.3 | 3225 | 0.24 | 596.67 | G300E | 8381775 | 65.77 | G300E | 0 | 0
203 | Story4 | C32 | 32 MPa RC Column (27.5 cm x 27.5 cm) | Column | 32MPa | Concrete Rectangular | 275 | 275 | 756.3 | 3225 | 0.24 | 596.67 | G300E | 2438100 | 19.13 | G300E | 0 | 0
204 | Story4 | C33 | 32 MPa RC Column (27.5 cm x 27.5 cm) | Column | 32MPa | Concrete Rectangular | 275 | 275 | 756.3 | 3225 | 0.24 | 596.67 | G300E | 2438100 | 19.13 | G300E | 0 | 0
205 | Story4 | C34 | 32 MPa RC Column (27.5 cm x 27.5 cm) | Column | 32MPa | Concrete Rectangular | 275 | 275 | 756.3 | 3225 | 0.24 | 596.67 | G300E | 8152800 | 63.97 | G300E | 0 | 0
206 | Story4 | C35 | 32 MPa RC Column (27.5 cm x 27.5 cm) | Column | 32MPa | Concrete Rectangular | 275 | 275 | 756.3 | 3225 | 0.24 | 596.67 | G300E | 4237650 | 33.25 | G300E | 0 | 0
207 | Story4 | C38 | 32 MPa RC Column (27.5 cm x 27.5 cm) | Column | 32MPa | Concrete Rectangular | 275 | 275 | 756.3 | 3225 | 0.24 | 596.67 | G300E | 4239800 | 33.27 | G300E | 0 | 0
208 | Story4 | C39 | 32 MPa RC Column (27.5 cm x 27.5 cm) | Column | 32MPa | Concrete Rectangular | 275 | 275 | 756.3 | 3225 | 0.24 | 596.67 | G300E | 9270800 | 72.74 | G300E | 0 | 0
209 | Story4 | C4 | 32 MPa RC Column (27.5 cm x 27.5 cm) | Column | 32MPa | Concrete Rectangular | 275 | 275 | 756.3 | 3225 | 0.24 | 596.67 | G300E | 3700150 | 29.03 | G300E | 0 | 0
210 | Story4 | C40 | 32 MPa RC Column (27.5 cm x 27.5 cm) | Column | 32MPa | Concrete Rectangular | 275 | 275 | 756.3 | 3225 | 0.24 | 596.67 | G300E | 2438100 | 19.13 | G300E | 0 | 0
211 | Story4 | C41 | 32 MPa RC Column (27.5 cm x 27.5 cm) | Column | 32MPa | Concrete Rectangular | 275 | 275 | 756.3 | 3225 | 0.24 | 596.67 | G300E | 2438100 | 19.13 | G300E | 0 | 0
212 | Story4 | C42 | 32 MPa RC Column (27.5 cm x 27.5 cm) | Column | 32MPa | Concrete Rectangular | 275 | 275 | 756.3 | 3225 | 0.24 | 596.67 | G300E | 9360025 | 73.44 | G300E | 0 | 0
213 | Story4 | C43 | 32 MPa RC Column (27.5 cm x 27.5 cm) | Column | 32MPa | Concrete Rectangular | 275 | 275 | 756.3 | 3225 | 0.24 | 596.67 | G300E | 7599175 | 59.63 | G300E | 0 | 0
214 | Story4 | C44 | 32 MPa RC Column (27.5 cm x 27.5 cm) | Column | 32MPa | Concrete Rectangular | 275 | 275 | 756.3 | 3225 | 0.24 | 596.67 | G300E | 5641600 | 44.27 | G300E | 0 | 0
215 | Story4 | C45 | 32 MPa RC Column (27.5 cm x 27.5 cm) | Column | 32MPa | Concrete Rectangular | 275 | 275 | 756.3 | 3225 | 0.24 | 596.67 | G300E | 5638375 | 44.24 | G300E | 0 | 0
216 | Story4 | C46 | 32 MPa RC Column (27.5 cm x 27.5 cm) | Column | 32MPa | Concrete Rectangular | 275 | 275 | 756.3 | 3225 | 0.24 | 596.67 | G300E | 7138000 | 56.01 | G300E | 0 | 0
217 | Story4 | C47 | 32 MPa RC Column (27.5 cm x 27.5 cm) | Column | 32MPa | Concrete Rectangular | 275 | 275 | 756.3 | 3225 | 0.24 | 596.67 | G300E | 8817150 | 69.18 | G300E | 0 | 0
218 | Story4 | C48 | 32 MPa RC Column (27.5 cm x 27.5 cm) | Column | 32MPa | Concrete Rectangular | 275 | 275 | 756.3 | 3225 | 0.24 | 596.67 | G300E | 2438100 | 19.13 | G300E | 0 | 0
219 | Story4 | C49 | 32 MPa RC Column (27.5 cm x 27.5 cm) | Column | 32MPa | Concrete Rectangular | 275 | 275 | 756.3 | 3225 | 0.24 | 596.67 | G300E | 2438100 | 19.13 | G300E | 0 | 0
220 | Story4 | C5 | 32 MPa RC Column (27.5 cm x 27.5 cm) | Column | 32MPa | Concrete Rectangular | 275 | 275 | 756.3 | 3225 | 0.24 | 596.67 | G300E | 3700150 | 29.03 | G300E | 0 | 0
221 | Story4 | C50 | 32 MPa RC Column (27.5 cm x 27.5 cm) | Column | 32MPa | Concrete Rectangular | 275 | 275 | 756.3 | 3225 | 0.24 | 596.67 | G300E | 11662675 | 91.51 | G300E | 0 | 0
222 | Story4 | C51 | 32 MPa RC Column (27.5 cm x 27.5 cm) | Column | 32MPa | Concrete Rectangular | 275 | 275 | 756.3 | 3225 | 0.24 | 596.67 | G300E | 7977575 | 62.6 | G300E | 0 | 0
223 | Story4 | C52 | 32 MPa RC Column (27.5 cm x 27.5 cm) | Column | 32MPa | Concrete Rectangular | 275 | 275 | 756.3 | 3225 | 0.24 | 596.67 | G300E | 7810950 | 61.29 | G300E | 0 | 0
224 | Story4 | C53 | 32 MPa RC Column (27.5 cm x 27.5 cm) | Column | 32MPa | Concrete Rectangular | 275 | 275 | 756.3 | 3225 | 0.24 | 596.67 | G300E | 7809875 | 61.28 | G300E | 0 | 0
225 | Story4 | C54 | 32 MPa RC Column (27.5 cm x 27.5 cm) | Column | 32MPa | Concrete Rectangular | 275 | 275 | 756.3 | 3225 | 0.24 | 596.67 | G300E | 7972200 | 62.55 | G300E | 0 | 0
226 | Story4 | C55 | 32 MPa RC Column (27.5 cm x 27.5 cm) | Column | 32MPa | Concrete Rectangular | 275 | 275 | 756.3 | 3225 | 0.24 | 596.67 | G300E | 11199350 | 87.87 | G300E | 0 | 0
227 | Story4 | C56 | 32 MPa RC Column (27.5 cm x 27.5 cm) | Column | 32MPa | Concrete Rectangular | 275 | 275 | 756.3 | 3225 | 0.24 | 596.67 | G300E | 2438100 | 19.13 | G300E | 0 | 0
228 | Story4 | C57 | 32 MPa RC Column (27.5 cm x 27.5 cm) | Column | 32MPa | Concrete Rectangular | 275 | 275 | 756.3 | 3225 | 0.24 | 596.67 | G300E | 2447775 | 19.21 | G300E | 0 | 0
229 | Story4 | C58 | 32 MPa RC Column (27.5 cm x 27.5 cm) | Column | 32MPa | Concrete Rectangular | 275 | 275 | 756.3 | 3225 | 0.24 | 596.67 | G300E | 3863550 | 30.31 | G300E | 0 | 0
230 | Story4 | C59 | 32 MPa RC Column (27.5 cm x 27.5 cm) | Column | 32MPa | Concrete Rectangular | 275 | 275 | 756.3 | 3225 | 0.24 | 596.67 | G300E | 3776475 | 29.63 | G300E | 0 | 0
231 | Story4 | C6 | 32 MPa RC Column (27.5 cm x 27.5 cm) | Column | 32MPa | Concrete Rectangular | 275 | 275 | 756.3 | 3225 | 0.24 | 596.67 | G300E | 3776475 | 29.63 | G300E | 0 | 0
232 | Story4 | C60 | 32 MPa RC Column (27.5 cm x 27.5 cm) | Column | 32MPa | Concrete Rectangular | 275 | 275 | 756.3 | 3225 | 0.24 | 596.67 | G300E | 3700150 | 29.03 | G300E | 0 | 0
233 | Story4 | C61 | 32 MPa RC Column (27.5 cm x 27.5 cm) | Column | 32MPa | Concrete Rectangular | 275 | 275 | 756.3 | 3225 | 0.24 | 596.67 | G300E | 3709825 | 29.11 | G300E | 0 | 0
234 | Story4 | C62 | 32 MPa RC Column (27.5 cm x 27.5 cm) | Column | 32MPa | Concrete Rectangular | 275 | 275 | 756.3 | 3225 | 0.24 | 596.67 | G300E | 3777550 | 29.64 | G300E | 0 | 0
235 | Story4 | C63 | 32 MPa RC Column (27.5 cm x 27.5 cm) | Column | 32MPa | Concrete Rectangular | 275 | 275 | 756.3 | 3225 | 0.24 | 596.67 | G300E | 3865700 | 30.33 | G300E | 0 | 0
236 | Story4 | C64 | 32 MPa RC Column (27.5 cm x 27.5 cm) | Column | 32MPa | Concrete Rectangular | 275 | 275 | 756.3 | 3225 | 0.24 | 596.67 | G300E | 2448850 | 19.21 | G300E | 0 | 0
237 | Story4 | C7 | 32 MPa RC Column (27.5 cm x 27.5 cm) | Column | 32MPa | Concrete Rectangular | 275 | 275 | 756.3 | 3225 | 0.24 | 596.67 | G300E | 3863550 | 30.31 | G300E | 0 | 0
238 | Story4 | C8 | 32 MPa RC Column (27.5 cm x 27.5 cm) | Column | 32MPa | Concrete Rectangular | 275 | 275 | 756.3 | 3225 | 0.24 | 596.67 | G300E | 2447775 | 19.21 | G300E | 0 | 0
239 | Story4 | C9 | 32 MPa RC Column (27.5 cm x 27.5 cm) | Column | 32MPa | Concrete Rectangular | 275 | 275 | 756.3 | 3225 | 0.24 | 596.67 | G300E | 2438100 | 19.13 | G300E | 0 | 0
240 | Story5 | C1 | 32 MPa RC Column (25 cm x 25 cm) | Column | 32MPa | Concrete Rectangular | 250 | 250 | 625 | 3225 | 0.2 | 493.12 | G300E | 3764650 | 29.54 | G300E | 0 | 0
241 | Story5 | C10 | 32 MPa RC Column (25 cm x 25 cm) | Column | 32MPa | Concrete Rectangular | 250 | 250 | 625 | 3225 | 0.2 | 493.12 | G300E | 6200600 | 48.65 | G300E | 0 | 0
242 | Story5 | C11 | 32 MPa RC Column (25 cm x 25 cm) | Column | 32MPa | Concrete Rectangular | 250 | 250 | 625 | 3225 | 0.2 | 493.12 | G300E | 6037200 | 47.37 | G300E | 0 | 0
243 | Story5 | C12 | 32 MPa RC Column (25 cm x 25 cm) | Column | 32MPa | Concrete Rectangular | 250 | 250 | 625 | 3225 | 0.2 | 493.12 | G300E | 6028600 | 47.3 | G300E | 0 | 0
244 | Story5 | C13 | 32 MPa RC Column (25 cm x 25 cm) | Column | 32MPa | Concrete Rectangular | 250 | 250 | 625 | 3225 | 0.2 | 493.12 | G300E | 6028600 | 47.3 | G300E | 0 | 0
245 | Story5 | C14 | 32 MPa RC Column (25 cm x 25 cm) | Column | 32MPa | Concrete Rectangular | 250 | 250 | 625 | 3225 | 0.2 | 493.12 | G300E | 6037200 | 47.37 | G300E | 0 | 0
246 | Story5 | C15 | 32 MPa RC Column (25 cm x 25 cm) | Column | 32MPa | Concrete Rectangular | 250 | 250 | 625 | 3225 | 0.2 | 493.12 | G300E | 6200600 | 48.65 | G300E | 0 | 0
247 | Story5 | C16 | 32 MPa RC Column (25 cm x 25 cm) | Column | 32MPa | Concrete Rectangular | 250 | 250 | 625 | 3225 | 0.2 | 493.12 | G300E | 2596125 | 20.37 | G300E | 0 | 0
248 | Story5 | C17 | 32 MPa RC Column (25 cm x 25 cm) | Column | 32MPa | Concrete Rectangular | 250 | 250 | 625 | 3225 | 0.2 | 493.12 | G300E | 2319850 | 18.2 | G300E | 0 | 0
249 | Story5 | C18 | 32 MPa RC Column (25 cm x 25 cm) | Column | 32MPa | Concrete Rectangular | 250 | 250 | 625 | 3225 | 0.2 | 493.12 | G300E | 5800700 | 45.51 | G300E | 0 | 0
250 | Story5 | C19 | 32 MPa RC Column (25 cm x 25 cm) | Column | 32MPa | Concrete Rectangular | 250 | 250 | 625 | 3225 | 0.2 | 493.12 | G300E | 5354575 | 42.01 | G300E | 0 | 0
251 | Story5 | C2 | 32 MPa RC Column (25 cm x 25 cm) | Column | 32MPa | Concrete Rectangular | 250 | 250 | 625 | 3225 | 0.2 | 493.12 | G300E | 6035050 | 47.35 | G300E | 0 | 0
252 | Story5 | C20 | 32 MPa RC Column (25 cm x 25 cm) | Column | 32MPa | Concrete Rectangular | 250 | 250 | 625 | 3225 | 0.2 | 493.12 | G300E | 4121550 | 32.34 | G300E | 0 | 0
253 | Story5 | C21 | 32 MPa RC Column (25 cm x 25 cm) | Column | 32MPa | Concrete Rectangular | 250 | 250 | 625 | 3225 | 0.2 | 493.12 | G300E | 4121550 | 32.34 | G300E | 0 | 0
254 | Story5 | C22 | 32 MPa RC Column (25 cm x 25 cm) | Column | 32MPa | Concrete Rectangular | 250 | 250 | 625 | 3225 | 0.2 | 493.12 | G300E | 5354575 | 42.01 | G300E | 0 | 0
255 | Story5 | C23 | 32 MPa RC Column (25 cm x 25 cm) | Column | 32MPa | Concrete Rectangular | 250 | 250 | 625 | 3225 | 0.2 | 493.12 | G300E | 5800700 | 45.51 | G300E | 0 | 0
256 | Story5 | C24 | 32 MPa RC Column (25 cm x 25 cm) | Column | 32MPa | Concrete Rectangular | 250 | 250 | 625 | 3225 | 0.2 | 493.12 | G300E | 2319850 | 18.2 | G300E | 0 | 0
257 | Story5 | C25 | 32 MPa RC Column (25 cm x 25 cm) | Column | 32MPa | Concrete Rectangular | 250 | 250 | 625 | 3225 | 0.2 | 493.12 | G300E | 2413375 | 18.94 | G300E | 0 | 0
258 | Story5 | C26 | 32 MPa RC Column (25 cm x 25 cm) | Column | 32MPa | Concrete Rectangular | 250 | 250 | 625 | 3225 | 0.2 | 493.12 | G300E | 5981300 | 46.93 | G300E | 0 | 0
259 | Story5 | C27 | 32 MPa RC Column (25 cm x 25 cm) | Column | 32MPa | Concrete Rectangular | 250 | 250 | 625 | 3225 | 0.2 | 493.12 | G300E | 3536750 | 27.75 | G300E | 0 | 0
260 | Story5 | C3 | 32 MPa RC Column (25 cm x 25 cm) | Column | 32MPa | Concrete Rectangular | 250 | 250 | 625 | 3225 | 0.2 | 493.12 | G300E | 5982375 | 46.94 | G300E | 0 | 0
261 | Story5 | C30 | 32 MPa RC Column (25 cm x 25 cm) | Column | 32MPa | Concrete Rectangular | 250 | 250 | 625 | 3225 | 0.2 | 493.12 | G300E | 3526000 | 27.67 | G300E | 0 | 0
262 | Story5 | C31 | 32 MPa RC Column (25 cm x 25 cm) | Column | 32MPa | Concrete Rectangular | 250 | 250 | 625 | 3225 | 0.2 | 493.12 | G300E | 5980225 | 46.92 | G300E | 0 | 0
263 | Story5 | C32 | 32 MPa RC Column (25 cm x 25 cm) | Column | 32MPa | Concrete Rectangular | 250 | 250 | 625 | 3225 | 0.2 | 493.12 | G300E | 2495075 | 19.58 | G300E | 0 | 0
264 | Story5 | C33 | 32 MPa RC Column (25 cm x 25 cm) | Column | 32MPa | Concrete Rectangular | 250 | 250 | 625 | 3225 | 0.2 | 493.12 | G300E | 2442400 | 19.16 | G300E | 0 | 0
265 | Story5 | C34 | 32 MPa RC Column (25 cm x 25 cm) | Column | 32MPa | Concrete Rectangular | 250 | 250 | 625 | 3225 | 0.2 | 493.12 | G300E | 5981300 | 46.93 | G300E | 0 | 0
266 | Story5 | C35 | 32 MPa RC Column (25 cm x 25 cm) | Column | 32MPa | Concrete Rectangular | 250 | 250 | 625 | 3225 | 0.2 | 493.12 | G300E | 3535675 | 27.74 | G300E | 0 | 0
267 | Story5 | C38 | 32 MPa RC Column (25 cm x 25 cm) | Column | 32MPa | Concrete Rectangular | 250 | 250 | 625 | 3225 | 0.2 | 493.12 | G300E | 3517400 | 27.6 | G300E | 0 | 0
268 | Story5 | C39 | 32 MPa RC Column (25 cm x 25 cm) | Column | 32MPa | Concrete Rectangular | 250 | 250 | 625 | 3225 | 0.2 | 493.12 | G300E | 5980225 | 46.92 | G300E | 0 | 0
269 | Story5 | C4 | 32 MPa RC Column (25 cm x 25 cm) | Column | 32MPa | Concrete Rectangular | 250 | 250 | 625 | 3225 | 0.2 | 493.12 | G300E | 5893150 | 46.24 | G300E | 0 | 0
270 | Story5 | C40 | 32 MPa RC Column (25 cm x 25 cm) | Column | 32MPa | Concrete Rectangular | 250 | 250 | 625 | 3225 | 0.2 | 493.12 | G300E | 2387575 | 18.73 | G300E | 0 | 0
271 | Story5 | C41 | 32 MPa RC Column (25 cm x 25 cm) | Column | 32MPa | Concrete Rectangular | 250 | 250 | 625 | 3225 | 0.2 | 493.12 | G300E | 2319850 | 18.2 | G300E | 0 | 0
272 | Story5 | C42 | 32 MPa RC Column (25 cm x 25 cm) | Column | 32MPa | Concrete Rectangular | 250 | 250 | 625 | 3225 | 0.2 | 493.12 | G300E | 5800700 | 45.51 | G300E | 0 | 0
273 | Story5 | C43 | 32 MPa RC Column (25 cm x 25 cm) | Column | 32MPa | Concrete Rectangular | 250 | 250 | 625 | 3225 | 0.2 | 493.12 | G300E | 5354575 | 42.01 | G300E | 0 | 0
274 | Story5 | C44 | 32 MPa RC Column (25 cm x 25 cm) | Column | 32MPa | Concrete Rectangular | 250 | 250 | 625 | 3225 | 0.2 | 493.12 | G300E | 4121550 | 32.34 | G300E | 0 | 0
275 | Story5 | C45 | 32 MPa RC Column (25 cm x 25 cm) | Column | 32MPa | Concrete Rectangular | 250 | 250 | 625 | 3225 | 0.2 | 493.12 | G300E | 4116175 | 32.3 | G300E | 0 | 0
276 | Story5 | C46 | 32 MPa RC Column (25 cm x 25 cm) | Column | 32MPa | Concrete Rectangular | 250 | 250 | 625 | 3225 | 0.2 | 493.12 | G300E | 5348125 | 41.96 | G300E | 0 | 0
277 | Story5 | C47 | 32 MPa RC Column (25 cm x 25 cm) | Column | 32MPa | Concrete Rectangular | 250 | 250 | 625 | 3225 | 0.2 | 493.12 | G300E | 5812525 | 45.61 | G300E | 0 | 0
278 | Story5 | C48 | 32 MPa RC Column (25 cm x 25 cm) | Column | 32MPa | Concrete Rectangular | 250 | 250 | 625 | 3225 | 0.2 | 493.12 | G300E | 2490775 | 19.54 | G300E | 0 | 0
279 | Story5 | C49 | 32 MPa RC Column (25 cm x 25 cm) | Column | 32MPa | Concrete Rectangular | 250 | 250 | 625 | 3225 | 0.2 | 493.12 | G300E | 2597200 | 20.38 | G300E | 0 | 0
280 | Story5 | C5 | 32 MPa RC Column (25 cm x 25 cm) | Column | 32MPa | Concrete Rectangular | 250 | 250 | 625 | 3225 | 0.2 | 493.12 | G300E | 5893150 | 46.24 | G300E | 0 | 0
281 | Story5 | C50 | 32 MPa RC Column (25 cm x 25 cm) | Column | 32MPa | Concrete Rectangular | 250 | 250 | 625 | 3225 | 0.2 | 493.12 | G300E | 6200600 | 48.65 | G300E | 0 | 0
282 | Story5 | C51 | 32 MPa RC Column (25 cm x 25 cm) | Column | 32MPa | Concrete Rectangular | 250 | 250 | 625 | 3225 | 0.2 | 493.12 | G300E | 6037200 | 47.37 | G300E | 0 | 0
283 | Story5 | C52 | 32 MPa RC Column (25 cm x 25 cm) | Column | 32MPa | Concrete Rectangular | 250 | 250 | 625 | 3225 | 0.2 | 493.12 | G300E | 6028600 | 47.3 | G300E | 0 | 0
284 | Story5 | C53 | 32 MPa RC Column (25 cm x 25 cm) | Column | 32MPa | Concrete Rectangular | 250 | 250 | 625 | 3225 | 0.2 | 493.12 | G300E | 6028600 | 47.3 | G300E | 0 | 0
285 | Story5 | C54 | 32 MPa RC Column (25 cm x 25 cm) | Column | 32MPa | Concrete Rectangular | 250 | 250 | 625 | 3225 | 0.2 | 493.12 | G300E | 6037200 | 47.37 | G300E | 0 | 0
286 | Story5 | C55 | 32 MPa RC Column (25 cm x 25 cm) | Column | 32MPa | Concrete Rectangular | 250 | 250 | 625 | 3225 | 0.2 | 493.12 | G300E | 6207050 | 48.7 | G300E | 0 | 0
287 | Story5 | C56 | 32 MPa RC Column (25 cm x 25 cm) | Column | 32MPa | Concrete Rectangular | 250 | 250 | 625 | 3225 | 0.2 | 493.12 | G300E | 2598275 | 20.39 | G300E | 0 | 0
288 | Story5 | C57 | 32 MPa RC Column (25 cm x 25 cm) | Column | 32MPa | Concrete Rectangular | 250 | 250 | 625 | 3225 | 0.2 | 493.12 | G300E | 3764650 | 29.54 | G300E | 0 | 0
289 | Story5 | C58 | 32 MPa RC Column (25 cm x 25 cm) | Column | 32MPa | Concrete Rectangular | 250 | 250 | 625 | 3225 | 0.2 | 493.12 | G300E | 6063000 | 47.57 | G300E | 0 | 0
290 | Story5 | C59 | 32 MPa RC Column (25 cm x 25 cm) | Column | 32MPa | Concrete Rectangular | 250 | 250 | 625 | 3225 | 0.2 | 493.12 | G300E | 5981300 | 46.93 | G300E | 0 | 0
291 | Story5 | C6 | 32 MPa RC Column (25 cm x 25 cm) | Column | 32MPa | Concrete Rectangular | 250 | 250 | 625 | 3225 | 0.2 | 493.12 | G300E | 5982375 | 46.94 | G300E | 0 | 0
292 | Story5 | C60 | 32 MPa RC Column (25 cm x 25 cm) | Column | 32MPa | Concrete Rectangular | 250 | 250 | 625 | 3225 | 0.2 | 493.12 | G300E | 5893150 | 46.24 | G300E | 0 | 0
293 | Story5 | C61 | 32 MPa RC Column (25 cm x 25 cm) | Column | 32MPa | Concrete Rectangular | 250 | 250 | 625 | 3225 | 0.2 | 493.12 | G300E | 5895300 | 46.26 | G300E | 0 | 0
294 | Story5 | C62 | 32 MPa RC Column (25 cm x 25 cm) | Column | 32MPa | Concrete Rectangular | 250 | 250 | 625 | 3225 | 0.2 | 493.12 | G300E | 5982375 | 46.94 | G300E | 0 | 0
295 | Story5 | C63 | 32 MPa RC Column (25 cm x 25 cm) | Column | 32MPa | Concrete Rectangular | 250 | 250 | 625 | 3225 | 0.2 | 493.12 | G300E | 6031825 | 47.33 | G300E | 0 | 0
296 | Story5 | C64 | 32 MPa RC Column (25 cm x 25 cm) | Column | 32MPa | Concrete Rectangular | 250 | 250 | 625 | 3225 | 0.2 | 493.12 | G300E | 3766800 | 29.56 | G300E | 0 | 0
297 | Story5 | C7 | 32 MPa RC Column (25 cm x 25 cm) | Column | 32MPa | Concrete Rectangular | 250 | 250 | 625 | 3225 | 0.2 | 493.12 | G300E | 6059775 | 47.55 | G300E | 0 | 0
298 | Story5 | C8 | 32 MPa RC Column (25 cm x 25 cm) | Column | 32MPa | Concrete Rectangular | 250 | 250 | 625 | 3225 | 0.2 | 493.12 | G300E | 3764650 | 29.54 | G300E | 0 | 0
299 | Story5 | C9 | 32 MPa RC Column (25 cm x 25 cm) | Column | 32MPa | Concrete Rectangular | 250 | 250 | 625 | 3225 | 0.2 | 493.12 | G300E | 2595050 | 20.36 | G300E | 0 | 0
300 | Story6 | C1 | 32 MPa RC Column (25 cm x 25 cm) | Column | 32MPa | Concrete Rectangular | 250 | 250 | 625 | 3225 | 0.2 | 493.12 | G300E | 6916550 | 54.27 | G300E | 0 | 0
301 | Story6 | C10 | 32 MPa RC Column (25 cm x 25 cm) | Column | 32MPa | Concrete Rectangular | 250 | 250 | 625 | 3225 | 0.2 | 493.12 | G300E | 2015625 | 15.82 | G300E | 0 | 0
302 | Story6 | C11 | 32 MPa RC Column (25 cm x 25 cm) | Column | 32MPa | Concrete Rectangular | 250 | 250 | 625 | 3225 | 0.2 | 493.12 | G300E | 2015625 | 15.82 | G300E | 0 | 0
303 | Story6 | C12 | 32 MPa RC Column (25 cm x 25 cm) | Column | 32MPa | Concrete Rectangular | 250 | 250 | 625 | 3225 | 0.2 | 493.12 | G300E | 2015625 | 15.82 | G300E | 0 | 0
304 | Story6 | C13 | 32 MPa RC Column (25 cm x 25 cm) | Column | 32MPa | Concrete Rectangular | 250 | 250 | 625 | 3225 | 0.2 | 493.12 | G300E | 2015625 | 15.82 | G300E | 0 | 0
305 | Story6 | C14 | 32 MPa RC Column (25 cm x 25 cm) | Column | 32MPa | Concrete Rectangular | 250 | 250 | 625 | 3225 | 0.2 | 493.12 | G300E | 2015625 | 15.82 | G300E | 0 | 0
306 | Story6 | C15 | 32 MPa RC Column (25 cm x 25 cm) | Column | 32MPa | Concrete Rectangular | 250 | 250 | 625 | 3225 | 0.2 | 493.12 | G300E | 2015625 | 15.82 | G300E | 0 | 0
307 | Story6 | C16 | 32 MPa RC Column (25 cm x 25 cm) | Column | 32MPa | Concrete Rectangular | 250 | 250 | 625 | 3225 | 0.2 | 493.12 | G300E | 4088225 | 32.08 | G300E | 0 | 0
308 | Story6 | C17 | 32 MPa RC Column (25 cm x 25 cm) | Column | 32MPa | Concrete Rectangular | 250 | 250 | 625 | 3225 | 0.2 | 493.12 | G300E | 3594800 | 28.21 | G300E | 0 | 0
309 | Story6 | C18 | 32 MPa RC Column (25 cm x 25 cm) | Column | 32MPa | Concrete Rectangular | 250 | 250 | 625 | 3225 | 0.2 | 493.12 | G300E | 2015625 | 15.82 | G300E | 0 | 0
310 | Story6 | C19 | 32 MPa RC Column (25 cm x 25 cm) | Column | 32MPa | Concrete Rectangular | 250 | 250 | 625 | 3225 | 0.2 | 493.12 | G300E | 2015625 | 15.82 | G300E | 0 | 0
311 | Story6 | C2 | 32 MPa RC Column (25 cm x 25 cm) | Column | 32MPa | Concrete Rectangular | 250 | 250 | 625 | 3225 | 0.2 | 493.12 | G300E | 8124850 | 63.75 | G300E | 78206.25 | 0.61
312 | Story6 | C20 | 32 MPa RC Column (25 cm x 25 cm) | Column | 32MPa | Concrete Rectangular | 250 | 250 | 625 | 3225 | 0.2 | 493.12 | G300E | 2015625 | 15.82 | G300E | 0 | 0
313 | Story6 | C21 | 32 MPa RC Column (25 cm x 25 cm) | Column | 32MPa | Concrete Rectangular | 250 | 250 | 625 | 3225 | 0.2 | 493.12 | G300E | 2015625 | 15.82 | G300E | 0 | 0
314 | Story6 | C22 | 32 MPa RC Column (25 cm x 25 cm) | Column | 32MPa | Concrete Rectangular | 250 | 250 | 625 | 3225 | 0.2 | 493.12 | G300E | 2015625 | 15.82 | G300E | 0 | 0
315 | Story6 | C23 | 32 MPa RC Column (25 cm x 25 cm) | Column | 32MPa | Concrete Rectangular | 250 | 250 | 625 | 3225 | 0.2 | 493.12 | G300E | 2015625 | 15.82 | G300E | 0 | 0
316 | Story6 | C24 | 32 MPa RC Column (25 cm x 25 cm) | Column | 32MPa | Concrete Rectangular | 250 | 250 | 625 | 3225 | 0.2 | 493.12 | G300E | 3594800 | 28.21 | G300E | 0 | 0
317 | Story6 | C25 | 32 MPa RC Column (25 cm x 25 cm) | Column | 32MPa | Concrete Rectangular | 250 | 250 | 625 | 3225 | 0.2 | 493.12 | G300E | 3700150 | 29.03 | G300E | 0 | 0
318 | Story6 | C26 | 32 MPa RC Column (25 cm x 25 cm) | Column | 32MPa | Concrete Rectangular | 250 | 250 | 625 | 3225 | 0.2 | 493.12 | G300E | 2015625 | 15.82 | G300E | 0 | 0
319 | Story6 | C27 | 32 MPa RC Column (25 cm x 25 cm) | Column | 32MPa | Concrete Rectangular | 250 | 250 | 625 | 3225 | 0.2 | 493.12 | G300E | 2015625 | 15.82 | G300E | 0 | 0
320 | Story6 | C3 | 32 MPa RC Column (25 cm x 25 cm) | Column | 32MPa | Concrete Rectangular | 250 | 250 | 625 | 3225 | 0.2 | 493.12 | G300E | 8164625 | 64.06 | G300E | 78206.25 | 0.61
321 | Story6 | C30 | 32 MPa RC Column (25 cm x 25 cm) | Column | 32MPa | Concrete Rectangular | 250 | 250 | 625 | 3225 | 0.2 | 493.12 | G300E | 2015625 | 15.82 | G300E | 0 | 0
322 | Story6 | C31 | 32 MPa RC Column (25 cm x 25 cm) | Column | 32MPa | Concrete Rectangular | 250 | 250 | 625 | 3225 | 0.2 | 493.12 | G300E | 2015625 | 15.82 | G300E | 0 | 0
323 | Story6 | C32 | 32 MPa RC Column (25 cm x 25 cm) | Column | 32MPa | Concrete Rectangular | 250 | 250 | 625 | 3225 | 0.2 | 493.12 | G300E | 3698000 | 29.02 | G300E | 0 | 0
324 | Story6 | C33 | 32 MPa RC Column (25 cm x 25 cm) | Column | 32MPa | Concrete Rectangular | 250 | 250 | 625 | 3225 | 0.2 | 493.12 | G300E | 3700150 | 29.03 | G300E | 0 | 0
325 | Story6 | C34 | 32 MPa RC Column (25 cm x 25 cm) | Column | 32MPa | Concrete Rectangular | 250 | 250 | 625 | 3225 | 0.2 | 493.12 | G300E | 2015625 | 15.82 | G300E | 0 | 0
326 | Story6 | C35 | 32 MPa RC Column (25 cm x 25 cm) | Column | 32MPa | Concrete Rectangular | 250 | 250 | 625 | 3225 | 0.2 | 493.12 | G300E | 2015625 | 15.82 | G300E | 0 | 0
327 | Story6 | C38 | 32 MPa RC Column (25 cm x 25 cm) | Column | 32MPa | Concrete Rectangular | 250 | 250 | 625 | 3225 | 0.2 | 493.12 | G300E | 2015625 | 15.82 | G300E | 0 | 0
328 | Story6 | C39 | 32 MPa RC Column (25 cm x 25 cm) | Column | 32MPa | Concrete Rectangular | 250 | 250 | 625 | 3225 | 0.2 | 493.12 | G300E | 2015625 | 15.82 | G300E | 0 | 0
329 | Story6 | C4 | 32 MPa RC Column (25 cm x 25 cm) | Column | 32MPa | Concrete Rectangular | 250 | 250 | 625 | 3225 | 0.2 | 493.12 | G300E | 8097975 | 63.54 | G300E | 78206.25 | 0.61
330 | Story6 | C40 | 32 MPa RC Column (25 cm x 25 cm) | Column | 32MPa | Concrete Rectangular | 250 | 250 | 625 | 3225 | 0.2 | 493.12 | G300E | 3710900 | 29.12 | G300E | 0 | 0
331 | Story6 | C41 | 32 MPa RC Column (25 cm x 25 cm) | Column | 32MPa | Concrete Rectangular | 250 | 250 | 625 | 3225 | 0.2 | 493.12 | G300E | 3594800 | 28.21 | G300E | 0 | 0
332 | Story6 | C42 | 32 MPa RC Column (25 cm x 25 cm) | Column | 32MPa | Concrete Rectangular | 250 | 250 | 625 | 3225 | 0.2 | 493.12 | G300E | 2015625 | 15.82 | G300E | 0 | 0
333 | Story6 | C43 | 32 MPa RC Column (25 cm x 25 cm) | Column | 32MPa | Concrete Rectangular | 250 | 250 | 625 | 3225 | 0.2 | 493.12 | G300E | 2015625 | 15.82 | G300E | 0 | 0
334 | Story6 | C44 | 32 MPa RC Column (25 cm x 25 cm) | Column | 32MPa | Concrete Rectangular | 250 | 250 | 625 | 3225 | 0.2 | 493.12 | G300E | 2015625 | 15.82 | G300E | 0 | 0
335 | Story6 | C45 | 32 MPa RC Column (25 cm x 25 cm) | Column | 32MPa | Concrete Rectangular | 250 | 250 | 625 | 3225 | 0.2 | 493.12 | G300E | 2015625 | 15.82 | G300E | 0 | 0
336 | Story6 | C46 | 32 MPa RC Column (25 cm x 25 cm) | Column | 32MPa | Concrete Rectangular | 250 | 250 | 625 | 3225 | 0.2 | 493.12 | G300E | 2015625 | 15.82 | G300E | 0 | 0
337 | Story6 | C47 | 32 MPa RC Column (25 cm x 25 cm) | Column | 32MPa | Concrete Rectangular | 250 | 250 | 625 | 3225 | 0.2 | 493.12 | G300E | 2015625 | 15.82 | G300E | 0 | 0
338 | Story6 | C48 | 32 MPa RC Column (25 cm x 25 cm) | Column | 32MPa | Concrete Rectangular | 250 | 250 | 625 | 3225 | 0.2 | 493.12 | G300E | 3724875 | 29.23 | G300E | 0 | 0
339 | Story6 | C49 | 32 MPa RC Column (25 cm x 25 cm) | Column | 32MPa | Concrete Rectangular | 250 | 250 | 625 | 3225 | 0.2 | 493.12 | G300E | 4088225 | 32.08 | G300E | 0 | 0
340 | Story6 | C5 | 32 MPa RC Column (25 cm x 25 cm) | Column | 32MPa | Concrete Rectangular | 250 | 250 | 625 | 3225 | 0.2 | 493.12 | G300E | 8097975 | 63.54 | G300E | 78206.25 | 0.61
341 | Story6 | C50 | 32 MPa RC Column (25 cm x 25 cm) | Column | 32MPa | Concrete Rectangular | 250 | 250 | 625 | 3225 | 0.2 | 493.12 | G300E | 2015625 | 15.82 | G300E | 0 | 0
342 | Story6 | C51 | 32 MPa RC Column (25 cm x 25 cm) | Column | 32MPa | Concrete Rectangular | 250 | 250 | 625 | 3225 | 0.2 | 493.12 | G300E | 2015625 | 15.82 | G300E | 0 | 0
343 | Story6 | C52 | 32 MPa RC Column (25 cm x 25 cm) | Column | 32MPa | Concrete Rectangular | 250 | 250 | 625 | 3225 | 0.2 | 493.12 | G300E | 2015625 | 15.82 | G300E | 0 | 0
344 | Story6 | C53 | 32 MPa RC Column (25 cm x 25 cm) | Column | 32MPa | Concrete Rectangular | 250 | 250 | 625 | 3225 | 0.2 | 493.12 | G300E | 2015625 | 15.82 | G300E | 0 | 0
345 | Story6 | C54 | 32 MPa RC Column (25 cm x 25 cm) | Column | 32MPa | Concrete Rectangular | 250 | 250 | 625 | 3225 | 0.2 | 493.12 | G300E | 2015625 | 15.82 | G300E | 0 | 0
346 | Story6 | C55 | 32 MPa RC Column (25 cm x 25 cm) | Column | 32MPa | Concrete Rectangular | 250 | 250 | 625 | 3225 | 0.2 | 493.12 | G300E | 2015625 | 15.82 | G300E | 0 | 0
347 | Story6 | C56 | 32 MPa RC Column (25 cm x 25 cm) | Column | 32MPa | Concrete Rectangular | 250 | 250 | 625 | 3225 | 0.2 | 493.12 | G300E | 4095750 | 32.14 | G300E | 0 | 0
348 | Story6 | C57 | 32 MPa RC Column (25 cm x 25 cm) | Column | 32MPa | Concrete Rectangular | 250 | 250 | 625 | 3225 | 0.2 | 493.12 | G300E | 6915475 | 54.26 | G300E | 0 | 0
349 | Story6 | C58 | 32 MPa RC Column (25 cm x 25 cm) | Column | 32MPa | Concrete Rectangular | 250 | 250 | 625 | 3225 | 0.2 | 493.12 | G300E | 8124850 | 63.75 | G300E | 78206.25 | 0.61
350 | Story6 | C59 | 32 MPa RC Column (25 cm x 25 cm) | Column | 32MPa | Concrete Rectangular | 250 | 250 | 625 | 3225 | 0.2 | 493.12 | G300E | 8163550 | 64.05 | G300E | 78206.25 | 0.61
351 | Story6 | C6 | 32 MPa RC Column (25 cm x 25 cm) | Column | 32MPa | Concrete Rectangular | 250 | 250 | 625 | 3225 | 0.2 | 493.12 | G300E | 8163550 | 64.05 | G300E | 78206.25 | 0.61
352 | Story6 | C60 | 32 MPa RC Column (25 cm x 25 cm) | Column | 32MPa | Concrete Rectangular | 250 | 250 | 625 | 3225 | 0.2 | 493.12 | G300E | 8096900 | 63.53 | G300E | 78206.25 | 0.61
353 | Story6 | C61 | 32 MPa RC Column (25 cm x 25 cm) | Column | 32MPa | Concrete Rectangular | 250 | 250 | 625 | 3225 | 0.2 | 493.12 | G300E | 8097975 | 63.54 | G300E | 78206.25 | 0.61
354 | Story6 | C62 | 32 MPa RC Column (25 cm x 25 cm) | Column | 32MPa | Concrete Rectangular | 250 | 250 | 625 | 3225 | 0.2 | 493.12 | G300E | 8164625 | 64.06 | G300E | 78206.25 | 0.61
355 | Story6 | C63 | 32 MPa RC Column (25 cm x 25 cm) | Column | 32MPa | Concrete Rectangular | 250 | 250 | 625 | 3225 | 0.2 | 493.12 | G300E | 8125925 | 63.76 | G300E | 78206.25 | 0.61
356 | Story6 | C64 | 32 MPa RC Column (25 cm x 25 cm) | Column | 32MPa | Concrete Rectangular | 250 | 250 | 625 | 3225 | 0.2 | 493.12 | G300E | 6915475 | 54.26 | G300E | 0 | 0
357 | Story6 | C7 | 32 MPa RC Column (25 cm x 25 cm) | Column | 32MPa | Concrete Rectangular | 250 | 250 | 625 | 3225 | 0.2 | 493.12 | G300E | 8124850 | 63.75 | G300E | 78206.25 | 0.61
358 | Story6 | C8 | 32 MPa RC Column (25 cm x 25 cm) | Column | 32MPa | Concrete Rectangular | 250 | 250 | 625 | 3225 | 0.2 | 493.12 | G300E | 6916550 | 54.27 | G300E | 0 | 0
359 | Story6 | C9 | 32 MPa RC Column (25 cm x 25 cm) | Column | 32MPa | Concrete Rectangular | 250 | 250 | 625 | 3225 | 0.2 | 493.12 | G300E | 4088225 | 32.08 | G300E | 0 | 0

## Walls
| Story | Label | Section | Structural_Element_Type | Material | Width_(mm) | Depth_(mm) | Area_(cm^2) | Length_(mm) | Volume_(m^3) | Mass_(kg) | Long._Rebar_Material | Long._Rebar_Volume_(mm^3) | Long._Rebar_Mass_(kg) | Tran._Rebar_Material | Tran._Rebar_Volume_(mm^3) | Tran._Rebar_Mass_(kg)
0 | Story1 | P1 | RC Wall - 150 mm | Wall | 32MPa | 4800 | 150 | 7200 | 3500 | 2.52 | 6165.14 | G300E | 64764000 | 508.16 | G300E | 15340584 | 120.37
1 | Story1 | P2 | RC Wall - 150 mm | Wall | 32MPa | 4800 | 150 | 7200 | 3500 | 2.52 | 6165.14 | G300E | 64764000 | 508.16 | G300E | 15346128 | 120.41
2 | Story1 | P3 | RC Wall - 150 mm | Wall | 32MPa | 7200 | 150 | 10800 | 3500 | 3.78 | 9247.71 | G300E | 88452000 | 694.03 | G300E | 9450000 | 74.15
3 | Story1 | P4 | RC Wall - 150 mm | Wall | 32MPa | 7200 | 150 | 10800 | 3500 | 3.78 | 9247.71 | G300E | 88452000 | 694.03 | G300E | 9450000 | 74.15
4 | Story2 | P1 | RC Wall - 150 mm | Wall | 32MPa | 4800 | 150 | 7200 | 3500 | 2.52 | 6165.14 | G300E | 46368000 | 363.82 | G300E | 9813552 | 77
5 | Story2 | P2 | RC Wall - 150 mm | Wall | 32MPa | 4800 | 150 | 7200 | 3500 | 2.52 | 6165.14 | G300E | 46368000 | 363.82 | G300E | 9828000 | 77.11
6 | Story2 | P3 | RC Wall - 150 mm | Wall | 32MPa | 7200 | 150 | 10800 | 3500 | 3.78 | 9247.71 | G300E | 63315000 | 496.79 | G300E | 9450000 | 74.15
7 | Story2 | P4 | RC Wall - 150 mm | Wall | 32MPa | 7200 | 150 | 10800 | 3500 | 3.78 | 9247.71 | G300E | 63315000 | 496.79 | G300E | 9450000 | 74.15
8 | Story3 | P1 | RC Wall - 150 mm | Wall | 32MPa | 4800 | 150 | 7200 | 3500 | 2.52 | 6165.14 | G300E | 31122000 | 244.19 | G300E | 6793920 | 53.31
9 | Story3 | P2 | RC Wall - 150 mm | Wall | 32MPa | 4800 | 150 | 7200 | 3500 | 2.52 | 6165.14 | G300E | 31122000 | 244.19 | G300E | 6802488 | 53.37
10 | Story3 | P3 | RC Wall - 150 mm | Wall | 32MPa | 7200 | 150 | 10800 | 3500 | 3.78 | 9247.71 | G300E | 41391000 | 324.77 | G300E | 9450000 | 74.15
11 | Story3 | P4 | RC Wall - 150 mm | Wall | 32MPa | 7200 | 150 | 10800 | 3500 | 3.78 | 9247.71 | G300E | 41391000 | 324.77 | G300E | 9450000 | 74.15
12 | Story4 | P1 | RC Wall - 150 mm | Wall | 32MPa | 4800 | 150 | 7200 | 3500 | 2.52 | 6165.14 | G300E | 17766000 | 139.4 | G300E | 6300000 | 49.43
13 | Story4 | P2 | RC Wall - 150 mm | Wall | 32MPa | 4800 | 150 | 7200 | 3500 | 2.52 | 6165.14 | G300E | 17766000 | 139.4 | G300E | 6300000 | 49.43
14 | Story4 | P3 | RC Wall - 150 mm | Wall | 32MPa | 7200 | 150 | 10800 | 3500 | 3.78 | 9247.71 | G300E | 22113000 | 173.51 | G300E | 9450000 | 74.15
15 | Story4 | P4 | RC Wall - 150 mm | Wall | 32MPa | 7200 | 150 | 10800 | 3500 | 3.78 | 9247.71 | G300E | 22113000 | 173.51 | G300E | 9450000 | 74.15
16 | Story5 | P1 | RC Wall - 150 mm | Wall | 32MPa | 4800 | 150 | 7200 | 3500 | 2.52 | 6165.14 | G300E | 8442000 | 66.24 | G300E | 6300000 | 49.43
17 | Story5 | P2 | RC Wall - 150 mm | Wall | 32MPa | 4800 | 150 | 7200 | 3500 | 2.52 | 6165.14 | G300E | 8442000 | 66.24 | G300E | 6300000 | 49.43
18 | Story5 | P3 | RC Wall - 150 mm | Wall | 32MPa | 7200 | 150 | 10800 | 3500 | 3.78 | 9247.71 | G300E | 9450000 | 74.15 | G300E | 9450000 | 74.15
19 | Story5 | P4 | RC Wall - 150 mm | Wall | 32MPa | 7200 | 150 | 10800 | 3500 | 3.78 | 9247.71 | G300E | 9450000 | 74.15 | G300E | 9450000 | 74.15
20 | Story6 | P1 | RC Wall - 150 mm | Wall | 32MPa | 4800 | 150 | 7200 | 3500 | 2.52 | 6165.14 | G300E | 6300000 | 49.43 | G300E | 6300000 | 49.43
21 | Story6 | P2 | RC Wall - 150 mm | Wall | 32MPa | 4800 | 150 | 7200 | 3500 | 2.52 | 6165.14 | G300E | 6300000 | 49.43 | G300E | 6300000 | 49.43
22 | Story6 | P3 | RC Wall - 150 mm | Wall | 32MPa | 7200 | 150 | 10800 | 3500 | 3.78 | 9247.71 | G300E | 9450000 | 74.15 | G300E | 9450000 | 74.15
23 | Story6 | P4 | RC Wall - 150 mm | Wall | 32MPa | 7200 | 150 | 10800 | 3500 | 3.78 | 9247.71 | G300E | 9450000 | 74.15 | G300E | 9450000 | 74.15

## Slabs
| Story | Label | Section | Structural_Element_Type | Material | Length_(mm) | Width_(mm) | Depth_(mm) | Area_(cm^2) | Volume_(m^3) | Mass_(kg) | Long._Rebar_Material | Long._Rebar_Volume_(mm^3) | Long._Rebar_Mass_(kg) | Tran._Rebar_Material | Tran._Rebar_Volume_(mm^3) | Tran._Rebar_Mass_(kg)
0 | Story1 | F1 | Slab1 | Slab | 32MPa | 50400 | 33600 | 170 | 85680 | 287.88 | 704305.32 | G300E | 2178686228.71 | 17094.78 | G300E | 0 | 0
1 | Story2 | F1 | Slab1 | Slab | 32MPa | 50400 | 33600 | 170 | 85680 | 287.88 | 704305.32 | G300E | 2184243418.12 | 17138.38 | G300E | 0 | 0
2 | Story3 | F1 | Slab1 | Slab | 32MPa | 50400 | 33600 | 170 | 85680 | 287.88 | 704305.32 | G300E | 2195085965.68 | 17223.46 | G300E | 0 | 0
3 | Story4 | F1 | Slab1 | Slab | 32MPa | 50400 | 33600 | 170 | 85680 | 287.88 | 704305.32 | G300E | 2198466578.35 | 17249.98 | G300E | 0 | 0
4 | Story5 | F1 | Slab1 | Slab | 32MPa | 50400 | 33600 | 170 | 85680 | 287.88 | 704305.32 | G300E | 2201352850.68 | 17272.63 | G300E | 0 | 0
5 | Story6 | F1 | Slab1 | Slab | 32MPa | 50400 | 33600 | 170 | 85680 | 287.88 | 704305.32 | G300E | 4519287139.05 | 35460 | G300E | 0 | 0

## Materials by Element Type
Material | Structural_Element_Type | Width_(mm) | Depth_(mm) | Area_(cm^2) | Length_(mm) | Volume_(m^3) | Mass_(kg)
32MPa | Beam | 162000 | 162000 | 405000 | 3789200 | 236.76 | 579388.64
| Column | 102000 | 102000 | 292512 | 1161000 | 93.6 | 230779.2
| Slab | 201600 | 1020 | 514080 | 302400 | 1727.28 | 4225831.92
| Wall | 144000 | 3600 | 216000 | 84000 | 75.6 | 184954.2
G300E | Beam_Long_Rebar | 0 | 0 | 0 | 0 | 1.384 | 10859.8
| Beam_Tran_Rebar | 0 | 0 | 0 | 0 | 0.23401 | 1836.09
| Column_Long_Rebar | 0 | 0 | 0 | 0 | 2.7579 | 21639.29
| Column_Tran_Rebar | 0 | 0 | 0 | 0 | 0.00093848 | 7.32
| Slab_Long_Rebar | 0 | 0 | 0 | 0 | 15.4771 | 121439.23
| Slab_Tran_Rebar | 0 | 0 | 0 | 0 | 0 | 0
| Wall_Long_Rebar | 0 | 0 | 0 | 0 | 0.81787 | 6417.28
| Wall_Tran_Rebar | 0 | 0 | 0 | 0 | 0.21512 | 1687.95

## Total Embodied Flows
| Embodied_Energy_(MJ) | Embodied_Water_(L) | Embodied_GHG_(kgCO2e)
Total | 11266383.92 | 16433124.328 | 1231590.456

## Total Embodied Flows per NFA
| Embodied_Energy_(MJ) | Embodied_Water_(L) | Embodied_GHG_(kgCO2e)
Total/NFA | 1131.9268 | 1651.026 | 123.7371

## Embodied Flows By Element Type
Structural_Element_Type | Embodied_Energy_(MJ) | Embodied_Water_(L) | Embodied_GHG_(kgCO2e)
Beam | 1088360.155 | 1580495.927 | 125153.529
Column | 920778.995 | 1361424.823 | 84395.481
Slab | 8790206.485 | 12807061.889 | 973570.863
Wall | 467038.285 | 684141.689 | 48470.583