## Index
Data Item Description | Worksheet Hyperlink
Beams | Click here to access worksheet
Columns | Click here to access worksheet
Walls | Click here to access worksheet
Slabs | Click here to access worksheet
Materials by Element Type | Click here to access worksheet
Total Embodied Flows | Click here to access worksheet
Total Embodied Flows per NFA | Click here to access worksheet
Embodied Flows By Element Type | Click here to access worksheet
© James Helal 2021

## Beams
| Story | Label | Section | Structural_Element_Type | Material | Cross_Section_Type | Width_(mm) | Depth_(mm) | Area_(cm^2) | Length_(mm) | Volume_(m^3) | Mass_(kg) | Long._Rebar_Material | Long._Rebar_Volume_(mm^3) | Long._Rebar_Mass_(kg) | Tran._Rebar_Material | Tran._Rebar_Volume_(mm^3) | Tran._Rebar_Mass_(kg)
0 | Story1 | B1 | 40 MPa RC Beam (25 cm x 25 cm) | Beam | 40MPa | Concrete Rectangular | 250 | 250 | 625 | 7037.5 | 0.44 | 1076.07 | G300E | 2614724.48 | 20.52 | G300E | 781162.5 | 6.13
1 | Story1 | B10 | 40 MPa RC Beam (25 cm x 25 cm) | Beam | 40MPa | Concrete Rectangular | 250 | 250 | 625 | 4637.5 | 0.29 | 709.1 | G300E | 1120246.09 | 8.79 | G300E | 772143.75 | 6.06
2 | Story1 | B100 | 40 MPa RC Beam (25 cm x 25 cm) | Beam | 40MPa | Concrete Rectangular | 250 | 250 | 625 | 4637.5 | 0.29 | 709.1 | G300E | 1632110.16 | 12.81 | G300E | 0 | 0
3 | Story1 | B101 | 40 MPa RC Beam (25 cm x 25 cm) | Beam | 40MPa | Concrete Rectangular | 250 | 250 | 625 | 7037.5 | 0.44 | 1076.07 | G300E | 3345451.56 | 26.25 | G300E | 85526.15 | 0.67
4 | Story1 | B102 | 40 MPa RC Beam (25 cm x 25 cm) | Beam | 40MPa | Concrete Rectangular | 250 | 250 | 625 | 4637.5 | 0.29 | 709.1 | G300E | 1634718.75 | 12.83 | G300E | 0 | 0
5 | Story1 | B103 | 40 MPa RC Beam (25 cm x 25 cm) | Beam | 40MPa | Concrete Rectangular | 250 | 250 | 625 | 7037.5 | 0.44 | 1076.07 | G300E | 3428142.19 | 26.9 | G300E | 183171.46 | 1.44
6 | Story1 | B104 | 40 MPa RC Beam (25 cm x 25 cm) | Beam | 40MPa | Concrete Rectangular | 250 | 250 | 625 | 4637.5 | 0.29 | 709.1 | G300E | 1675296.88 | 13.15 | G300E | 214170.62 | 1.68
7 | Story1 | B105 | 40 MPa RC Beam (25 cm x 25 cm) | Beam | 40MPa | Concrete Rectangular | 250 | 250 | 625 | 7037.5 | 0.44 | 1076.07 | G300E | 2614138.02 | 20.51 | G300E | 781162.5 | 6.13
8 | Story1 | B106 | 40 MPa RC Beam (25 cm x 25 cm) | Beam | 40MPa | Concrete Rectangular | 250 | 250 | 625 | 4637.5 | 0.29 | 709.1 | G300E | 1134738.28 | 8.9 | G300E | 772143.75 | 6.06
9 | Story1 | B107 | 40 MPa RC Beam (25 cm x 25 cm) | Beam | 40MPa | Concrete Rectangular | 250 | 250 | 625 | 4637.5 | 0.29 | 709.1 | G300E | 1121695.31 | 8.8 | G300E | 772143.75 | 6.06
10 | Story1 | B108 | 40 MPa RC Beam (25 cm x 25 cm) | Beam | 40MPa | Concrete Rectangular | 250 | 250 | 625 | 4637.5 | 0.29 | 709.1 | G300E | 1120246.09 | 8.79 | G300E | 772143.75 | 6.06
11 | Story1 | B109 | 40 MPa RC Beam (25 cm x 25 cm) | Beam | 40MPa | Concrete Rectangular | 250 | 250 | 625 | 4637.5 | 0.29 | 709.1 | G300E | 1120535.94 | 8.79 | G300E | 772143.75 | 6.06
12 | Story1 | B11 | 40 MPa RC Beam (25 cm x 25 cm) | Beam | 40MPa | Concrete Rectangular | 250 | 250 | 625 | 7037.5 | 0.44 | 1076.07 | G300E | 3345744.79 | 26.25 | G300E | 85526.15 | 0.67
13 | Story1 | B110 | 40 MPa RC Beam (25 cm x 25 cm) | Beam | 40MPa | Concrete Rectangular | 250 | 250 | 625 | 4637.5 | 0.29 | 709.1 | G300E | 1120246.09 | 8.79 | G300E | 772143.75 | 6.06
14 | Story1 | B111 | 40 MPa RC Beam (25 cm x 25 cm) | Beam | 40MPa | Concrete Rectangular | 250 | 250 | 625 | 4637.5 | 0.29 | 709.1 | G300E | 1121405.47 | 8.8 | G300E | 772143.75 | 6.06
15 | Story1 | B112 | 40 MPa RC Beam (25 cm x 25 cm) | Beam | 40MPa | Concrete Rectangular | 250 | 250 | 625 | 4637.5 | 0.29 | 709.1 | G300E | 1134738.28 | 8.9 | G300E | 772143.75 | 6.06
16 | Story1 | B12 | 40 MPa RC Beam (25 cm x 25 cm) | Beam | 40MPa | Concrete Rectangular | 250 | 250 | 625 | 4637.5 | 0.29 | 709.1 | G300E | 1121695.31 | 8.8 | G300E | 772143.75 | 6.06
17 | Story1 | B13 | 40 MPa RC Beam (25 cm x 25 cm) | Beam | 40MPa | Concrete Rectangular | 250 | 250 | 625 | 7037.5 | 0.44 | 1076.07 | G300E | 3428435.42 | 26.9 | G300E | 85526.15 | 0.67
18 | Story1 | B14 | 40 MPa RC Beam (25 cm x 25 cm) | Beam | 40MPa | Concrete Rectangular | 250 | 250 | 625 | 4637.5 | 0.29 | 709.1 | G300E | 1134738.28 | 8.9 | G300E | 772143.75 | 6.06
19 | Story1 | B15 | 40 MPa RC Beam (25 cm x 25 cm) | Beam | 40MPa | Concrete Rectangular | 250 | 250 | 625 | 7037.5 | 0.44 | 1076.07 | G300E | 2614724.48 | 20.52 | G300E | 781162.5 | 6.13
20 | Story1 | B16 | 40 MPa RC Beam (25 cm x 25 cm) | Beam | 40MPa | Concrete Rectangular | 250 | 250 | 625 | 7037.5 | 0.44 | 1076.07 | G300E | 2254345.83 | 17.69 | G300E | 488226.56 | 3.83
21 | Story1 | B17 | 40 MPa RC Beam (25 cm x 25 cm) | Beam | 40MPa | Concrete Rectangular | 250 | 250 | 625 | 4637.5 | 0.29 | 709.1 | G300E | 1671239.06 | 13.11 | G300E | 214170.62 | 1.68
22 | Story1 | B18 | 40 MPa RC Beam (25 cm x 25 cm) | Beam | 40MPa | Concrete Rectangular | 250 | 250 | 625 | 7037.5 | 0.44 | 1076.07 | G300E | 2907073.96 | 22.81 | G300E | 0 | 0
23 | Story1 | B19 | 40 MPa RC Beam (25 cm x 25 cm) | Beam | 40MPa | Concrete Rectangular | 250 | 250 | 625 | 4637.5 | 0.29 | 709.1 | G300E | 1635878.12 | 12.84 | G300E | 0 | 0
24 | Story1 | B2 | 40 MPa RC Beam (25 cm x 25 cm) | Beam | 40MPa | Concrete Rectangular | 250 | 250 | 625 | 4637.5 | 0.29 | 709.1 | G300E | 1134738.28 | 8.9 | G300E | 772143.75 | 6.06
25 | Story1 | B20 | 40 MPa RC Beam (25 cm x 25 cm) | Beam | 40MPa | Concrete Rectangular | 250 | 250 | 625 | 7037.5 | 0.44 | 1076.07 | G300E | 2790368.75 | 21.89 | G300E | 0 | 0
26 | Story1 | B21 | 40 MPa RC Beam (25 cm x 25 cm) | Beam | 40MPa | Concrete Rectangular | 250 | 250 | 625 | 4637.5 | 0.29 | 709.1 | G300E | 1632110.16 | 12.81 | G300E | 0 | 0
27 | Story1 | B22 | 40 MPa RC Beam (25 cm x 25 cm) | Beam | 40MPa | Concrete Rectangular | 250 | 250 | 625 | 7037.5 | 0.44 | 1076.07 | G300E | 2740813.02 | 21.51 | G300E | 0 | 0
28 | Story1 | B23 | 40 MPa RC Beam (25 cm x 25 cm) | Beam | 40MPa | Concrete Rectangular | 250 | 250 | 625 | 4637.5 | 0.29 | 709.1 | G300E | 1635008.59 | 12.83 | G300E | 0 | 0
29 | Story1 | B24 | 40 MPa RC Beam (25 cm x 25 cm) | Beam | 40MPa | Concrete Rectangular | 250 | 250 | 625 | 7037.5 | 0.44 | 1076.07 | G300E | 2740813.02 | 21.51 | G300E | 0 | 0
30 | Story1 | B25 | 40 MPa RC Beam (25 cm x 25 cm) | Beam | 40MPa | Concrete Rectangular | 250 | 250 | 625 | 4637.5 | 0.29 | 709.1 | G300E | 1632400 | 12.81 | G300E | 0 | 0
31 | Story1 | B26 | 40 MPa RC Beam (25 cm x 25 cm) | Beam | 40MPa | Concrete Rectangular | 250 | 250 | 625 | 7037.5 | 0.44 | 1076.07 | G300E | 2790368.75 | 21.89 | G300E | 0 | 0
32 | Story1 | B27 | 40 MPa RC Beam (25 cm x 25 cm) | Beam | 40MPa | Concrete Rectangular | 250 | 250 | 625 | 4637.5 | 0.29 | 709.1 | G300E | 1635878.12 | 12.84 | G300E | 0 | 0
33 | Story1 | B28 | 40 MPa RC Beam (25 cm x 25 cm) | Beam | 40MPa | Concrete Rectangular | 250 | 250 | 625 | 7037.5 | 0.44 | 1076.07 | G300E | 2907073.96 | 22.81 | G300E | 0 | 0
34 | Story1 | B29 | 40 MPa RC Beam (25 cm x 25 cm) | Beam | 40MPa | Concrete Rectangular | 250 | 250 | 625 | 4637.5 | 0.29 | 709.1 | G300E | 1671239.06 | 13.11 | G300E | 214170.62 | 1.68
35 | Story1 | B3 | 40 MPa RC Beam (25 cm x 25 cm) | Beam | 40MPa | Concrete Rectangular | 250 | 250 | 625 | 7037.5 | 0.44 | 1076.07 | G300E | 3428435.42 | 26.9 | G300E | 85526.15 | 0.67
36 | Story1 | B30 | 40 MPa RC Beam (25 cm x 25 cm) | Beam | 40MPa | Concrete Rectangular | 250 | 250 | 625 | 7037.5 | 0.44 | 1076.07 | G300E | 2254345.83 | 17.69 | G300E | 488226.56 | 3.83
37 | Story1 | B31 | 40 MPa RC Beam (25 cm x 25 cm) | Beam | 40MPa | Concrete Rectangular | 250 | 250 | 625 | 7037.5 | 0.44 | 1076.07 | G300E | 2305074.48 | 18.09 | G300E | 390581.25 | 3.06
38 | Story1 | B32 | 40 MPa RC Beam (25 cm x 25 cm) | Beam | 40MPa | Concrete Rectangular | 250 | 250 | 625 | 4637.5 | 0.29 | 709.1 | G300E | 1587764.06 | 12.46 | G300E | 0 | 0
39 | Story1 | B33 | 40 MPa RC Beam (25 cm x 25 cm) | Beam | 40MPa | Concrete Rectangular | 250 | 250 | 625 | 7037.5 | 0.44 | 1076.07 | G300E | 2992110.42 | 23.48 | G300E | 42763.08 | 0.34
40 | Story1 | B34 | 40 MPa RC Beam (25 cm x 25 cm) | Beam | 40MPa | Concrete Rectangular | 250 | 250 | 625 | 4637.5 | 0.29 | 709.1 | G300E | 1549214.84 | 12.16 | G300E | 0 | 0
41 | Story1 | B35 | 40 MPa RC Beam (25 cm x 25 cm) | Beam | 40MPa | Concrete Rectangular | 250 | 250 | 625 | 7037.5 | 0.44 | 1076.07 | G300E | 2800631.77 | 21.97 | G300E | 0 | 0
42 | Story1 | B36 | 40 MPa RC Beam (25 cm x 25 cm) | Beam | 40MPa | Concrete Rectangular | 250 | 250 | 625 | 4637.5 | 0.29 | 709.1 | G300E | 1541099.22 | 12.09 | G300E | 0 | 0
43 | Story1 | B37 | 40 MPa RC Beam (25 cm x 25 cm) | Beam | 40MPa | Concrete Rectangular | 250 | 250 | 625 | 7200 | 0.45 | 1100.92 | G300E | 2944500 | 23.1 | G300E | 399600 | 3.14
44 | Story1 | B38 | 40 MPa RC Beam (25 cm x 25 cm) | Beam | 40MPa | Concrete Rectangular | 250 | 250 | 625 | 4637.5 | 0.29 | 709.1 | G300E | 1504868.75 | 11.81 | G300E | 0 | 0
45 | Story1 | B39 | 40 MPa RC Beam (25 cm x 25 cm) | Beam | 40MPa | Concrete Rectangular | 250 | 250 | 625 | 7200 | 0.45 | 1100.92 | G300E | 2946300 | 23.12 | G300E | 399600 | 3.14
46 | Story1 | B4 | 40 MPa RC Beam (25 cm x 25 cm) | Beam | 40MPa | Concrete Rectangular | 250 | 250 | 625 | 4637.5 | 0.29 | 709.1 | G300E | 1121405.47 | 8.8 | G300E | 772143.75 | 6.06
47 | Story1 | B40 | 40 MPa RC Beam (25 cm x 25 cm) | Beam | 40MPa | Concrete Rectangular | 250 | 250 | 625 | 4637.5 | 0.29 | 709.1 | G300E | 1540809.38 | 12.09 | G300E | 0 | 0
48 | Story1 | B41 | 40 MPa RC Beam (25 cm x 25 cm) | Beam | 40MPa | Concrete Rectangular | 250 | 250 | 625 | 7037.5 | 0.44 | 1076.07 | G300E | 2798872.4 | 21.96 | G300E | 0 | 0
49 | Story1 | B42 | 40 MPa RC Beam (25 cm x 25 cm) | Beam | 40MPa | Concrete Rectangular | 250 | 250 | 625 | 4637.5 | 0.29 | 709.1 | G300E | 1549504.69 | 12.16 | G300E | 0 | 0
50 | Story1 | B43 | 40 MPa RC Beam (25 cm x 25 cm) | Beam | 40MPa | Concrete Rectangular | 250 | 250 | 625 | 7037.5 | 0.44 | 1076.07 | G300E | 2991817.19 | 23.47 | G300E | 42763.08 | 0.34
51 | Story1 | B44 | 40 MPa RC Beam (25 cm x 25 cm) | Beam | 40MPa | Concrete Rectangular | 250 | 250 | 625 | 4637.5 | 0.29 | 709.1 | G300E | 1587764.06 | 12.46 | G300E | 0 | 0
52 | Story1 | B45 | 40 MPa RC Beam (25 cm x 25 cm) | Beam | 40MPa | Concrete Rectangular | 250 | 250 | 625 | 7037.5 | 0.44 | 1076.07 | G300E | 2305074.48 | 18.09 | G300E | 390581.25 | 3.06
53 | Story1 | B46 | 40 MPa RC Beam (25 cm x 25 cm) | Beam | 40MPa | Concrete Rectangular | 250 | 250 | 625 | 7037.5 | 0.44 | 1076.07 | G300E | 2296570.83 | 18.02 | G300E | 390581.25 | 3.06
54 | Story1 | B47 | 40 MPa RC Beam (25 cm x 25 cm) | Beam | 40MPa | Concrete Rectangular | 250 | 250 | 625 | 4637.5 | 0.29 | 709.1 | G300E | 1602835.94 | 12.58 | G300E | 0 | 0
55 | Story1 | B48 | 40 MPa RC Beam (25 cm x 25 cm) | Beam | 40MPa | Concrete Rectangular | 250 | 250 | 625 | 7037.5 | 0.44 | 1076.07 | G300E | 2958095.83 | 23.21 | G300E | 42763.08 | 0.34
56 | Story1 | B49 | 40 MPa RC Beam (25 cm x 25 cm) | Beam | 40MPa | Concrete Rectangular | 250 | 250 | 625 | 4637.5 | 0.29 | 709.1 | G300E | 1574721.09 | 12.36 | G300E | 0 | 0
57 | Story1 | B5 | 40 MPa RC Beam (25 cm x 25 cm) | Beam | 40MPa | Concrete Rectangular | 250 | 250 | 625 | 7037.5 | 0.44 | 1076.07 | G300E | 3345744.79 | 26.25 | G300E | 85526.15 | 0.67
58 | Story1 | B50 | 40 MPa RC Beam (25 cm x 25 cm) | Beam | 40MPa | Concrete Rectangular | 250 | 250 | 625 | 7037.5 | 0.44 | 1076.07 | G300E | 2603288.54 | 20.43 | G300E | 585871.88 | 4.6
59 | Story1 | B51 | 40 MPa RC Beam (25 cm x 25 cm) | Beam | 40MPa | Concrete Rectangular | 250 | 250 | 625 | 4800 | 0.3 | 733.94 | G300E | 1471500 | 11.55 | G300E | 699300 | 5.49
60 | Story1 | B55 | 40 MPa RC Beam (25 cm x 25 cm) | Beam | 40MPa | Concrete Rectangular | 250 | 250 | 625 | 4637.5 | 0.29 | 709.1 | G300E | 1427480.47 | 11.2 | G300E | 675625.78 | 5.3
61 | Story1 | B56 | 40 MPa RC Beam (25 cm x 25 cm) | Beam | 40MPa | Concrete Rectangular | 250 | 250 | 625 | 7037.5 | 0.44 | 1076.07 | G300E | 2606807.29 | 20.45 | G300E | 488226.56 | 3.83
62 | Story1 | B57 | 40 MPa RC Beam (25 cm x 25 cm) | Beam | 40MPa | Concrete Rectangular | 250 | 250 | 625 | 4637.5 | 0.29 | 709.1 | G300E | 1572692.19 | 12.34 | G300E | 0 | 0
63 | Story1 | B58 | 40 MPa RC Beam (25 cm x 25 cm) | Beam | 40MPa | Concrete Rectangular | 250 | 250 | 625 | 7037.5 | 0.44 | 1076.07 | G300E | 2960148.44 | 23.23 | G300E | 42763.08 | 0.34
64 | Story1 | B59 | 40 MPa RC Beam (25 cm x 25 cm) | Beam | 40MPa | Concrete Rectangular | 250 | 250 | 625 | 4637.5 | 0.29 | 709.1 | G300E | 1602546.09 | 12.57 | G300E | 0 | 0
65 | Story1 | B6 | 40 MPa RC Beam (25 cm x 25 cm) | Beam | 40MPa | Concrete Rectangular | 250 | 250 | 625 | 4637.5 | 0.29 | 709.1 | G300E | 1120246.09 | 8.79 | G300E | 772143.75 | 6.06
66 | Story1 | B60 | 40 MPa RC Beam (25 cm x 25 cm) | Beam | 40MPa | Concrete Rectangular | 250 | 250 | 625 | 7037.5 | 0.44 | 1076.07 | G300E | 2294811.46 | 18.01 | G300E | 390581.25 | 3.06
67 | Story1 | B61 | 40 MPa RC Beam (25 cm x 25 cm) | Beam | 40MPa | Concrete Rectangular | 250 | 250 | 625 | 7037.5 | 0.44 | 1076.07 | G300E | 2305074.48 | 18.09 | G300E | 390581.25 | 3.06
68 | Story1 | B62 | 40 MPa RC Beam (25 cm x 25 cm) | Beam | 40MPa | Concrete Rectangular | 250 | 250 | 625 | 4637.5 | 0.29 | 709.1 | G300E | 1602835.94 | 12.58 | G300E | 0 | 0
69 | Story1 | B63 | 40 MPa RC Beam (25 cm x 25 cm) | Beam | 40MPa | Concrete Rectangular | 250 | 250 | 625 | 7037.5 | 0.44 | 1076.07 | G300E | 2992110.42 | 23.48 | G300E | 42763.08 | 0.34
70 | Story1 | B64 | 40 MPa RC Beam (25 cm x 25 cm) | Beam | 40MPa | Concrete Rectangular | 250 | 250 | 625 | 4637.5 | 0.29 | 709.1 | G300E | 1574721.09 | 12.36 | G300E | 0 | 0
71 | Story1 | B65 | 40 MPa RC Beam (25 cm x 25 cm) | Beam | 40MPa | Concrete Rectangular | 250 | 250 | 625 | 7037.5 | 0.44 | 1076.07 | G300E | 2800631.77 | 21.97 | G300E | 0 | 0
72 | Story1 | B66 | 40 MPa RC Beam (25 cm x 25 cm) | Beam | 40MPa | Concrete Rectangular | 250 | 250 | 625 | 4800 | 0.3 | 733.94 | G300E | 1471500 | 11.55 | G300E | 699300 | 5.49
73 | Story1 | B67 | 40 MPa RC Beam (25 cm x 25 cm) | Beam | 40MPa | Concrete Rectangular | 250 | 250 | 625 | 7037.5 | 0.44 | 1076.07 | G300E | 2877751.04 | 22.58 | G300E | 390581.25 | 3.06
74 | Story1 | B69 | 40 MPa RC Beam (25 cm x 25 cm) | Beam | 40MPa | Concrete Rectangular | 250 | 250 | 625 | 7037.5 | 0.44 | 1076.07 | G300E | 2887427.6 | 22.66 | G300E | 390581.25 | 3.06
75 | Story1 | B7 | 40 MPa RC Beam (25 cm x 25 cm) | Beam | 40MPa | Concrete Rectangular | 250 | 250 | 625 | 7037.5 | 0.44 | 1076.07 | G300E | 3349850 | 26.28 | G300E | 85526.15 | 0.67
76 | Story1 | B70 | 40 MPa RC Beam (25 cm x 25 cm) | Beam | 40MPa | Concrete Rectangular | 250 | 250 | 625 | 4637.5 | 0.29 | 709.1 | G300E | 1437315.83 | 11.28 | G300E | 617715 | 4.85
77 | Story1 | B71 | 40 MPa RC Beam (25 cm x 25 cm) | Beam | 40MPa | Concrete Rectangular | 250 | 250 | 625 | 7037.5 | 0.44 | 1076.07 | G300E | 2930239.06 | 22.99 | G300E | 21381.54 | 0.17
78 | Story1 | B72 | 40 MPa RC Beam (25 cm x 25 cm) | Beam | 40MPa | Concrete Rectangular | 250 | 250 | 625 | 4637.5 | 0.29 | 709.1 | G300E | 1576170.31 | 12.37 | G300E | 0 | 0
79 | Story1 | B73 | 40 MPa RC Beam (25 cm x 25 cm) | Beam | 40MPa | Concrete Rectangular | 250 | 250 | 625 | 7037.5 | 0.44 | 1076.07 | G300E | 3024952.08 | 23.73 | G300E | 42763.08 | 0.34
80 | Story1 | B74 | 40 MPa RC Beam (25 cm x 25 cm) | Beam | 40MPa | Concrete Rectangular | 250 | 250 | 625 | 4637.5 | 0.29 | 709.1 | G300E | 1604285.16 | 12.59 | G300E | 21134.68 | 0.17
81 | Story1 | B75 | 40 MPa RC Beam (25 cm x 25 cm) | Beam | 40MPa | Concrete Rectangular | 250 | 250 | 625 | 7037.5 | 0.44 | 1076.07 | G300E | 1981642.71 | 15.55 | G300E | 390581.25 | 3.06
82 | Story1 | B76 | 40 MPa RC Beam (25 cm x 25 cm) | Beam | 40MPa | Concrete Rectangular | 250 | 250 | 625 | 7037.5 | 0.44 | 1076.07 | G300E | 2254345.83 | 17.69 | G300E | 488226.56 | 3.83
83 | Story1 | B77 | 40 MPa RC Beam (25 cm x 25 cm) | Beam | 40MPa | Concrete Rectangular | 250 | 250 | 625 | 4637.5 | 0.29 | 709.1 | G300E | 1587764.06 | 12.46 | G300E | 0 | 0
84 | Story1 | B78 | 40 MPa RC Beam (25 cm x 25 cm) | Beam | 40MPa | Concrete Rectangular | 250 | 250 | 625 | 7037.5 | 0.44 | 1076.07 | G300E | 2907073.96 | 22.81 | G300E | 0 | 0
85 | Story1 | B79 | 40 MPa RC Beam (25 cm x 25 cm) | Beam | 40MPa | Concrete Rectangular | 250 | 250 | 625 | 4637.5 | 0.29 | 709.1 | G300E | 1549214.84 | 12.16 | G300E | 0 | 0
86 | Story1 | B8 | 40 MPa RC Beam (25 cm x 25 cm) | Beam | 40MPa | Concrete Rectangular | 250 | 250 | 625 | 4637.5 | 0.29 | 709.1 | G300E | 1120535.94 | 8.79 | G300E | 772143.75 | 6.06
87 | Story1 | B80 | 40 MPa RC Beam (25 cm x 25 cm) | Beam | 40MPa | Concrete Rectangular | 250 | 250 | 625 | 7037.5 | 0.44 | 1076.07 | G300E | 2790368.75 | 21.89 | G300E | 0 | 0
88 | Story1 | B81 | 40 MPa RC Beam (25 cm x 25 cm) | Beam | 40MPa | Concrete Rectangular | 250 | 250 | 625 | 4637.5 | 0.29 | 709.1 | G300E | 1540809.38 | 12.09 | G300E | 0 | 0
89 | Story1 | B82 | 40 MPa RC Beam (25 cm x 25 cm) | Beam | 40MPa | Concrete Rectangular | 250 | 250 | 625 | 7037.5 | 0.44 | 1076.07 | G300E | 2740813.02 | 21.51 | G300E | 0 | 0
90 | Story1 | B83 | 40 MPa RC Beam (25 cm x 25 cm) | Beam | 40MPa | Concrete Rectangular | 250 | 250 | 625 | 4637.5 | 0.29 | 709.1 | G300E | 1504868.75 | 11.81 | G300E | 0 | 0
91 | Story1 | B84 | 40 MPa RC Beam (25 cm x 25 cm) | Beam | 40MPa | Concrete Rectangular | 250 | 250 | 625 | 7037.5 | 0.44 | 1076.07 | G300E | 2740813.02 | 21.51 | G300E | 0 | 0
92 | Story1 | B85 | 40 MPa RC Beam (25 cm x 25 cm) | Beam | 40MPa | Concrete Rectangular | 250 | 250 | 625 | 4637.5 | 0.29 | 709.1 | G300E | 1540519.53 | 12.09 | G300E | 0 | 0
93 | Story1 | B86 | 40 MPa RC Beam (25 cm x 25 cm) | Beam | 40MPa | Concrete Rectangular | 250 | 250 | 625 | 7037.5 | 0.44 | 1076.07 | G300E | 2788316.15 | 21.88 | G300E | 0 | 0
94 | Story1 | B87 | 40 MPa RC Beam (25 cm x 25 cm) | Beam | 40MPa | Concrete Rectangular | 250 | 250 | 625 | 4637.5 | 0.29 | 709.1 | G300E | 1552403.12 | 12.18 | G300E | 0 | 0
95 | Story1 | B88 | 40 MPa RC Beam (25 cm x 25 cm) | Beam | 40MPa | Concrete Rectangular | 250 | 250 | 625 | 7037.5 | 0.44 | 1076.07 | G300E | 2919682.81 | 22.91 | G300E | 0 | 0
96 | Story1 | B89 | 40 MPa RC Beam (25 cm x 25 cm) | Beam | 40MPa | Concrete Rectangular | 250 | 250 | 625 | 4637.5 | 0.29 | 709.1 | G300E | 1495730.15 | 11.74 | G300E | 241355.28 | 1.89
97 | Story1 | B9 | 40 MPa RC Beam (25 cm x 25 cm) | Beam | 40MPa | Concrete Rectangular | 250 | 250 | 625 | 7037.5 | 0.44 | 1076.07 | G300E | 3349850 | 26.28 | G300E | 85526.15 | 0.67
98 | Story1 | B90 | 40 MPa RC Beam (25 cm x 25 cm) | Beam | 40MPa | Concrete Rectangular | 250 | 250 | 625 | 7037.5 | 0.44 | 1076.07 | G300E | 2207804.5 | 17.32 | G300E | 468697.5 | 3.68
99 | Story1 | B91 | 40 MPa RC Beam (25 cm x 25 cm) | Beam | 40MPa | Concrete Rectangular | 250 | 250 | 625 | 7037.5 | 0.44 | 1076.07 | G300E | 2614724.48 | 20.52 | G300E | 781162.5 | 6.13
100 | Story1 | B92 | 40 MPa RC Beam (25 cm x 25 cm) | Beam | 40MPa | Concrete Rectangular | 250 | 250 | 625 | 4637.5 | 0.29 | 709.1 | G300E | 1671239.06 | 13.11 | G300E | 214170.62 | 1.68
101 | Story1 | B93 | 40 MPa RC Beam (25 cm x 25 cm) | Beam | 40MPa | Concrete Rectangular | 250 | 250 | 625 | 7037.5 | 0.44 | 1076.07 | G300E | 3428435.42 | 26.9 | G300E | 183171.46 | 1.44
102 | Story1 | B94 | 40 MPa RC Beam (25 cm x 25 cm) | Beam | 40MPa | Concrete Rectangular | 250 | 250 | 625 | 4637.5 | 0.29 | 709.1 | G300E | 1635878.12 | 12.84 | G300E | 0 | 0
103 | Story1 | B95 | 40 MPa RC Beam (25 cm x 25 cm) | Beam | 40MPa | Concrete Rectangular | 250 | 250 | 625 | 7037.5 | 0.44 | 1076.07 | G300E | 3345744.79 | 26.25 | G300E | 85526.15 | 0.67
104 | Story1 | B96 | 40 MPa RC Beam (25 cm x 25 cm) | Beam | 40MPa | Concrete Rectangular | 250 | 250 | 625 | 4637.5 | 0.29 | 709.1 | G300E | 1632400 | 12.81 | G300E | 0 | 0
105 | Story1 | B97 | 40 MPa RC Beam (25 cm x 25 cm) | Beam | 40MPa | Concrete Rectangular | 250 | 250 | 625 | 7037.5 | 0.44 | 1076.07 | G300E | 3350143.23 | 26.29 | G300E | 85526.15 | 0.67
106 | Story1 | B98 | 40 MPa RC Beam (25 cm x 25 cm) | Beam | 40MPa | Concrete Rectangular | 250 | 250 | 625 | 4637.5 | 0.29 | 709.1 | G300E | 1635008.59 | 12.83 | G300E | 0 | 0
107 | Story1 | B99 | 40 MPa RC Beam (25 cm x 25 cm) | Beam | 40MPa | Concrete Rectangular | 250 | 250 | 625 | 7037.5 | 0.44 | 1076.07 | G300E | 3350143.23 | 26.29 | G300E | 85526.15 | 0.67
108 | Story2 | B1 | 40 MPa RC Beam (25 cm x 25 cm) | Beam | 40MPa | Concrete Rectangular | 250 | 250 | 625 | 7037.5 | 0.44 | 1076.07 | G300E | 2624107.81 | 20.59 | G300E | 781162.5 | 6.13
109 | Story2 | B10 | 40 MPa RC Beam (25 cm x 25 cm) | Beam | 40MPa | Concrete Rectangular | 250 | 250 | 625 | 4637.5 | 0.29 | 709.1 | G300E | 1118796.88 | 8.78 | G300E | 772143.75 | 6.06
110 | Story2 | B100 | 40 MPa RC Beam (25 cm x 25 cm) | Beam | 40MPa | Concrete Rectangular | 250 | 250 | 625 | 4637.5 | 0.29 | 709.1 | G300E | 1627472.66 | 12.77 | G300E | 0 | 0
111 | Story2 | B101 | 40 MPa RC Beam (25 cm x 25 cm) | Beam | 40MPa | Concrete Rectangular | 250 | 250 | 625 | 7037.5 | 0.44 | 1076.07 | G300E | 3432833.85 | 26.94 | G300E | 85526.15 | 0.67
112 | Story2 | B102 | 40 MPa RC Beam (25 cm x 25 cm) | Beam | 40MPa | Concrete Rectangular | 250 | 250 | 625 | 4637.5 | 0.29 | 709.1 | G300E | 1632400 | 12.81 | G300E | 0 | 0
113 | Story2 | B103 | 40 MPa RC Beam (25 cm x 25 cm) | Beam | 40MPa | Concrete Rectangular | 250 | 250 | 625 | 7037.5 | 0.44 | 1076.07 | G300E | 3422277.6 | 26.85 | G300E | 106907.69 | 0.84
114 | Story2 | B104 | 40 MPa RC Beam (25 cm x 25 cm) | Beam | 40MPa | Concrete Rectangular | 250 | 250 | 625 | 4637.5 | 0.29 | 709.1 | G300E | 1677325.78 | 13.16 | G300E | 42269.36 | 0.33
115 | Story2 | B105 | 40 MPa RC Beam (25 cm x 25 cm) | Beam | 40MPa | Concrete Rectangular | 250 | 250 | 625 | 7037.5 | 0.44 | 1076.07 | G300E | 2623228.12 | 20.58 | G300E | 781162.5 | 6.13
116 | Story2 | B106 | 40 MPa RC Beam (25 cm x 25 cm) | Beam | 40MPa | Concrete Rectangular | 250 | 250 | 625 | 4637.5 | 0.29 | 709.1 | G300E | 1135607.81 | 8.91 | G300E | 772143.75 | 6.06
117 | Story2 | B107 | 40 MPa RC Beam (25 cm x 25 cm) | Beam | 40MPa | Concrete Rectangular | 250 | 250 | 625 | 4637.5 | 0.29 | 709.1 | G300E | 1119956.25 | 8.79 | G300E | 772143.75 | 6.06
118 | Story2 | B108 | 40 MPa RC Beam (25 cm x 25 cm) | Beam | 40MPa | Concrete Rectangular | 250 | 250 | 625 | 4637.5 | 0.29 | 709.1 | G300E | 1118796.88 | 8.78 | G300E | 772143.75 | 6.06
119 | Story2 | B109 | 40 MPa RC Beam (25 cm x 25 cm) | Beam | 40MPa | Concrete Rectangular | 250 | 250 | 625 | 4637.5 | 0.29 | 709.1 | G300E | 1118796.88 | 8.78 | G300E | 772143.75 | 6.06
120 | Story2 | B11 | 40 MPa RC Beam (25 cm x 25 cm) | Beam | 40MPa | Concrete Rectangular | 250 | 250 | 625 | 7037.5 | 0.44 | 1076.07 | G300E | 3432540.62 | 26.93 | G300E | 85526.15 | 0.67
121 | Story2 | B110 | 40 MPa RC Beam (25 cm x 25 cm) | Beam | 40MPa | Concrete Rectangular | 250 | 250 | 625 | 4637.5 | 0.29 | 709.1 | G300E | 1118796.88 | 8.78 | G300E | 772143.75 | 6.06
122 | Story2 | B111 | 40 MPa RC Beam (25 cm x 25 cm) | Beam | 40MPa | Concrete Rectangular | 250 | 250 | 625 | 4637.5 | 0.29 | 709.1 | G300E | 1119956.25 | 8.79 | G300E | 772143.75 | 6.06
123 | Story2 | B112 | 40 MPa RC Beam (25 cm x 25 cm) | Beam | 40MPa | Concrete Rectangular | 250 | 250 | 625 | 4637.5 | 0.29 | 709.1 | G300E | 1135607.81 | 8.91 | G300E | 772143.75 | 6.06
124 | Story2 | B12 | 40 MPa RC Beam (25 cm x 25 cm) | Beam | 40MPa | Concrete Rectangular | 250 | 250 | 625 | 4637.5 | 0.29 | 709.1 | G300E | 1119956.25 | 8.79 | G300E | 772143.75 | 6.06
125 | Story2 | B13 | 40 MPa RC Beam (25 cm x 25 cm) | Beam | 40MPa | Concrete Rectangular | 250 | 250 | 625 | 7037.5 | 0.44 | 1076.07 | G300E | 3422864.06 | 26.86 | G300E | 106907.69 | 0.84
126 | Story2 | B14 | 40 MPa RC Beam (25 cm x 25 cm) | Beam | 40MPa | Concrete Rectangular | 250 | 250 | 625 | 4637.5 | 0.29 | 709.1 | G300E | 1135607.81 | 8.91 | G300E | 772143.75 | 6.06
127 | Story2 | B15 | 40 MPa RC Beam (25 cm x 25 cm) | Beam | 40MPa | Concrete Rectangular | 250 | 250 | 625 | 7037.5 | 0.44 | 1076.07 | G300E | 2624107.81 | 20.59 | G300E | 781162.5 | 6.13
128 | Story2 | B16 | 40 MPa RC Beam (25 cm x 25 cm) | Beam | 40MPa | Concrete Rectangular | 250 | 250 | 625 | 7037.5 | 0.44 | 1076.07 | G300E | 2261969.79 | 17.75 | G300E | 390581.25 | 3.06
129 | Story2 | B17 | 40 MPa RC Beam (25 cm x 25 cm) | Beam | 40MPa | Concrete Rectangular | 250 | 250 | 625 | 4637.5 | 0.29 | 709.1 | G300E | 1673557.81 | 13.13 | G300E | 42269.36 | 0.33
130 | Story2 | B18 | 40 MPa RC Beam (25 cm x 25 cm) | Beam | 40MPa | Concrete Rectangular | 250 | 250 | 625 | 7037.5 | 0.44 | 1076.07 | G300E | 2946953.12 | 23.12 | G300E | 0 | 0
131 | Story2 | B19 | 40 MPa RC Beam (25 cm x 25 cm) | Beam | 40MPa | Concrete Rectangular | 250 | 250 | 625 | 4637.5 | 0.29 | 709.1 | G300E | 1633559.38 | 12.82 | G300E | 0 | 0
132 | Story2 | B2 | 40 MPa RC Beam (25 cm x 25 cm) | Beam | 40MPa | Concrete Rectangular | 250 | 250 | 625 | 4637.5 | 0.29 | 709.1 | G300E | 1135607.81 | 8.91 | G300E | 772143.75 | 6.06
133 | Story2 | B20 | 40 MPa RC Beam (25 cm x 25 cm) | Beam | 40MPa | Concrete Rectangular | 250 | 250 | 625 | 7037.5 | 0.44 | 1076.07 | G300E | 2810894.79 | 22.06 | G300E | 0 | 0
134 | Story2 | B21 | 40 MPa RC Beam (25 cm x 25 cm) | Beam | 40MPa | Concrete Rectangular | 250 | 250 | 625 | 4637.5 | 0.29 | 709.1 | G300E | 1627472.66 | 12.77 | G300E | 0 | 0
135 | Story2 | B22 | 40 MPa RC Beam (25 cm x 25 cm) | Beam | 40MPa | Concrete Rectangular | 250 | 250 | 625 | 7037.5 | 0.44 | 1076.07 | G300E | 2752835.42 | 21.6 | G300E | 0 | 0
136 | Story2 | B23 | 40 MPa RC Beam (25 cm x 25 cm) | Beam | 40MPa | Concrete Rectangular | 250 | 250 | 625 | 4637.5 | 0.29 | 709.1 | G300E | 1629501.56 | 12.79 | G300E | 0 | 0
137 | Story2 | B24 | 40 MPa RC Beam (25 cm x 25 cm) | Beam | 40MPa | Concrete Rectangular | 250 | 250 | 625 | 7037.5 | 0.44 | 1076.07 | G300E | 2752835.42 | 21.6 | G300E | 0 | 0
138 | Story2 | B25 | 40 MPa RC Beam (25 cm x 25 cm) | Beam | 40MPa | Concrete Rectangular | 250 | 250 | 625 | 4637.5 | 0.29 | 709.1 | G300E | 1627472.66 | 12.77 | G300E | 0 | 0
139 | Story2 | B26 | 40 MPa RC Beam (25 cm x 25 cm) | Beam | 40MPa | Concrete Rectangular | 250 | 250 | 625 | 7037.5 | 0.44 | 1076.07 | G300E | 2810894.79 | 22.06 | G300E | 0 | 0
140 | Story2 | B27 | 40 MPa RC Beam (25 cm x 25 cm) | Beam | 40MPa | Concrete Rectangular | 250 | 250 | 625 | 4637.5 | 0.29 | 709.1 | G300E | 1633559.38 | 12.82 | G300E | 0 | 0
141 | Story2 | B28 | 40 MPa RC Beam (25 cm x 25 cm) | Beam | 40MPa | Concrete Rectangular | 250 | 250 | 625 | 7037.5 | 0.44 | 1076.07 | G300E | 2946953.12 | 23.12 | G300E | 0 | 0
142 | Story2 | B29 | 40 MPa RC Beam (25 cm x 25 cm) | Beam | 40MPa | Concrete Rectangular | 250 | 250 | 625 | 4637.5 | 0.29 | 709.1 | G300E | 1673557.81 | 13.13 | G300E | 42269.36 | 0.33
143 | Story2 | B3 | 40 MPa RC Beam (25 cm x 25 cm) | Beam | 40MPa | Concrete Rectangular | 250 | 250 | 625 | 7037.5 | 0.44 | 1076.07 | G300E | 3422864.06 | 26.86 | G300E | 106907.69 | 0.84
144 | Story2 | B30 | 40 MPa RC Beam (25 cm x 25 cm) | Beam | 40MPa | Concrete Rectangular | 250 | 250 | 625 | 7037.5 | 0.44 | 1076.07 | G300E | 2261969.79 | 17.75 | G300E | 390581.25 | 3.06
145 | Story2 | B31 | 40 MPa RC Beam (25 cm x 25 cm) | Beam | 40MPa | Concrete Rectangular | 250 | 250 | 625 | 7037.5 | 0.44 | 1076.07 | G300E | 2306540.62 | 18.1 | G300E | 390581.25 | 3.06
146 | Story2 | B32 | 40 MPa RC Beam (25 cm x 25 cm) | Beam | 40MPa | Concrete Rectangular | 250 | 250 | 625 | 4637.5 | 0.29 | 709.1 | G300E | 1598488.28 | 12.54 | G300E | 0 | 0
147 | Story2 | B33 | 40 MPa RC Beam (25 cm x 25 cm) | Beam | 40MPa | Concrete Rectangular | 250 | 250 | 625 | 7037.5 | 0.44 | 1076.07 | G300E | 3029936.98 | 23.77 | G300E | 42763.08 | 0.34
148 | Story2 | B34 | 40 MPa RC Beam (25 cm x 25 cm) | Beam | 40MPa | Concrete Rectangular | 250 | 250 | 625 | 4637.5 | 0.29 | 709.1 | G300E | 1560808.59 | 12.25 | G300E | 0 | 0
149 | Story2 | B35 | 40 MPa RC Beam (25 cm x 25 cm) | Beam | 40MPa | Concrete Rectangular | 250 | 250 | 625 | 7037.5 | 0.44 | 1076.07 | G300E | 2967479.17 | 23.28 | G300E | 0 | 0
150 | Story2 | B36 | 40 MPa RC Beam (25 cm x 25 cm) | Beam | 40MPa | Concrete Rectangular | 250 | 250 | 625 | 4637.5 | 0.29 | 709.1 | G300E | 1537621.09 | 12.06 | G300E | 0 | 0
151 | Story2 | B37 | 40 MPa RC Beam (25 cm x 25 cm) | Beam | 40MPa | Concrete Rectangular | 250 | 250 | 625 | 7200 | 0.45 | 1100.92 | G300E | 3102600 | 24.34 | G300E | 399600 | 3.14
152 | Story2 | B38 | 40 MPa RC Beam (25 cm x 25 cm) | Beam | 40MPa | Concrete Rectangular | 250 | 250 | 625 | 4637.5 | 0.29 | 709.1 | G300E | 1491535.94 | 11.7 | G300E | 0 | 0
153 | Story2 | B39 | 40 MPa RC Beam (25 cm x 25 cm) | Beam | 40MPa | Concrete Rectangular | 250 | 250 | 625 | 7200 | 0.45 | 1100.92 | G300E | 3102600 | 24.34 | G300E | 399600 | 3.14
154 | Story2 | B4 | 40 MPa RC Beam (25 cm x 25 cm) | Beam | 40MPa | Concrete Rectangular | 250 | 250 | 625 | 4637.5 | 0.29 | 709.1 | G300E | 1119956.25 | 8.79 | G300E | 772143.75 | 6.06
155 | Story2 | B40 | 40 MPa RC Beam (25 cm x 25 cm) | Beam | 40MPa | Concrete Rectangular | 250 | 250 | 625 | 4637.5 | 0.29 | 709.1 | G300E | 1537621.09 | 12.06 | G300E | 0 | 0
156 | Story2 | B41 | 40 MPa RC Beam (25 cm x 25 cm) | Beam | 40MPa | Concrete Rectangular | 250 | 250 | 625 | 7037.5 | 0.44 | 1076.07 | G300E | 2966892.71 | 23.28 | G300E | 0 | 0
157 | Story2 | B42 | 40 MPa RC Beam (25 cm x 25 cm) | Beam | 40MPa | Concrete Rectangular | 250 | 250 | 625 | 4637.5 | 0.29 | 709.1 | G300E | 1560808.59 | 12.25 | G300E | 0 | 0
158 | Story2 | B43 | 40 MPa RC Beam (25 cm x 25 cm) | Beam | 40MPa | Concrete Rectangular | 250 | 250 | 625 | 7037.5 | 0.44 | 1076.07 | G300E | 3029936.98 | 23.77 | G300E | 42763.08 | 0.34
159 | Story2 | B44 | 40 MPa RC Beam (25 cm x 25 cm) | Beam | 40MPa | Concrete Rectangular | 250 | 250 | 625 | 4637.5 | 0.29 | 709.1 | G300E | 1598488.28 | 12.54 | G300E | 0 | 0
160 | Story2 | B45 | 40 MPa RC Beam (25 cm x 25 cm) | Beam | 40MPa | Concrete Rectangular | 250 | 250 | 625 | 7037.5 | 0.44 | 1076.07 | G300E | 2307420.31 | 18.1 | G300E | 390581.25 | 3.06
161 | Story2 | B46 | 40 MPa RC Beam (25 cm x 25 cm) | Beam | 40MPa | Concrete Rectangular | 250 | 250 | 625 | 7037.5 | 0.44 | 1076.07 | G300E | 2301262.5 | 18.06 | G300E | 390581.25 | 3.06
162 | Story2 | B47 | 40 MPa RC Beam (25 cm x 25 cm) | Beam | 40MPa | Concrete Rectangular | 250 | 250 | 625 | 4637.5 | 0.29 | 709.1 | G300E | 1611241.41 | 12.64 | G300E | 0 | 0
163 | Story2 | B48 | 40 MPa RC Beam (25 cm x 25 cm) | Beam | 40MPa | Concrete Rectangular | 250 | 250 | 625 | 7037.5 | 0.44 | 1076.07 | G300E | 3058380.21 | 24 | G300E | 42763.08 | 0.34
164 | Story2 | B49 | 40 MPa RC Beam (25 cm x 25 cm) | Beam | 40MPa | Concrete Rectangular | 250 | 250 | 625 | 4637.5 | 0.29 | 709.1 | G300E | 1585155.47 | 12.44 | G300E | 0 | 0
165 | Story2 | B5 | 40 MPa RC Beam (25 cm x 25 cm) | Beam | 40MPa | Concrete Rectangular | 250 | 250 | 625 | 7037.5 | 0.44 | 1076.07 | G300E | 3432540.62 | 26.93 | G300E | 85526.15 | 0.67
166 | Story2 | B50 | 40 MPa RC Beam (25 cm x 25 cm) | Beam | 40MPa | Concrete Rectangular | 250 | 250 | 625 | 7037.5 | 0.44 | 1076.07 | G300E | 2554612.5 | 20.04 | G300E | 781162.5 | 6.13
167 | Story2 | B51 | 40 MPa RC Beam (25 cm x 25 cm) | Beam | 40MPa | Concrete Rectangular | 250 | 250 | 625 | 4800 | 0.3 | 733.94 | G300E | 1613400 | 12.66 | G300E | 799200 | 6.27
168 | Story2 | B55 | 40 MPa RC Beam (25 cm x 25 cm) | Beam | 40MPa | Concrete Rectangular | 250 | 250 | 625 | 4637.5 | 0.29 | 709.1 | G300E | 1562257.81 | 12.26 | G300E | 772143.75 | 6.06
169 | Story2 | B56 | 40 MPa RC Beam (25 cm x 25 cm) | Beam | 40MPa | Concrete Rectangular | 250 | 250 | 625 | 7037.5 | 0.44 | 1076.07 | G300E | 2556665.1 | 20.06 | G300E | 781162.5 | 6.13
170 | Story2 | B57 | 40 MPa RC Beam (25 cm x 25 cm) | Beam | 40MPa | Concrete Rectangular | 250 | 250 | 625 | 4637.5 | 0.29 | 709.1 | G300E | 1583706.25 | 12.43 | G300E | 0 | 0
171 | Story2 | B58 | 40 MPa RC Beam (25 cm x 25 cm) | Beam | 40MPa | Concrete Rectangular | 250 | 250 | 625 | 7037.5 | 0.44 | 1076.07 | G300E | 3060726.04 | 24.02 | G300E | 21381.54 | 0.17
172 | Story2 | B59 | 40 MPa RC Beam (25 cm x 25 cm) | Beam | 40MPa | Concrete Rectangular | 250 | 250 | 625 | 4637.5 | 0.29 | 709.1 | G300E | 1611241.41 | 12.64 | G300E | 0 | 0
173 | Story2 | B6 | 40 MPa RC Beam (25 cm x 25 cm) | Beam | 40MPa | Concrete Rectangular | 250 | 250 | 625 | 4637.5 | 0.29 | 709.1 | G300E | 1118796.88 | 8.78 | G300E | 772143.75 | 6.06
174 | Story2 | B60 | 40 MPa RC Beam (25 cm x 25 cm) | Beam | 40MPa | Concrete Rectangular | 250 | 250 | 625 | 7037.5 | 0.44 | 1076.07 | G300E | 2300676.04 | 18.05 | G300E | 390581.25 | 3.06
175 | Story2 | B61 | 40 MPa RC Beam (25 cm x 25 cm) | Beam | 40MPa | Concrete Rectangular | 250 | 250 | 625 | 7037.5 | 0.44 | 1076.07 | G300E | 2306833.85 | 18.1 | G300E | 390581.25 | 3.06
176 | Story2 | B62 | 40 MPa RC Beam (25 cm x 25 cm) | Beam | 40MPa | Concrete Rectangular | 250 | 250 | 625 | 4637.5 | 0.29 | 709.1 | G300E | 1611241.41 | 12.64 | G300E | 0 | 0
177 | Story2 | B63 | 40 MPa RC Beam (25 cm x 25 cm) | Beam | 40MPa | Concrete Rectangular | 250 | 250 | 625 | 7037.5 | 0.44 | 1076.07 | G300E | 3029350.52 | 23.77 | G300E | 42763.08 | 0.34
178 | Story2 | B64 | 40 MPa RC Beam (25 cm x 25 cm) | Beam | 40MPa | Concrete Rectangular | 250 | 250 | 625 | 4637.5 | 0.29 | 709.1 | G300E | 1584865.62 | 12.44 | G300E | 0 | 0
179 | Story2 | B65 | 40 MPa RC Beam (25 cm x 25 cm) | Beam | 40MPa | Concrete Rectangular | 250 | 250 | 625 | 7037.5 | 0.44 | 1076.07 | G300E | 2967479.17 | 23.28 | G300E | 0 | 0
180 | Story2 | B66 | 40 MPa RC Beam (25 cm x 25 cm) | Beam | 40MPa | Concrete Rectangular | 250 | 250 | 625 | 4800 | 0.3 | 733.94 | G300E | 1613400 | 12.66 | G300E | 799200 | 6.27
181 | Story2 | B67 | 40 MPa RC Beam (25 cm x 25 cm) | Beam | 40MPa | Concrete Rectangular | 250 | 250 | 625 | 7037.5 | 0.44 | 1076.07 | G300E | 3032576.04 | 23.79 | G300E | 390581.25 | 3.06
182 | Story2 | B69 | 40 MPa RC Beam (25 cm x 25 cm) | Beam | 40MPa | Concrete Rectangular | 250 | 250 | 625 | 7037.5 | 0.44 | 1076.07 | G300E | 3040200 | 23.85 | G300E | 390581.25 | 3.06
183 | Story2 | B7 | 40 MPa RC Beam (25 cm x 25 cm) | Beam | 40MPa | Concrete Rectangular | 250 | 250 | 625 | 7037.5 | 0.44 | 1076.07 | G300E | 3426676.04 | 26.89 | G300E | 85526.15 | 0.67
184 | Story2 | B70 | 40 MPa RC Beam (25 cm x 25 cm) | Beam | 40MPa | Concrete Rectangular | 250 | 250 | 625 | 4637.5 | 0.29 | 709.1 | G300E | 1583860.83 | 12.43 | G300E | 617715 | 4.85
185 | Story2 | B71 | 40 MPa RC Beam (25 cm x 25 cm) | Beam | 40MPa | Concrete Rectangular | 250 | 250 | 625 | 7037.5 | 0.44 | 1076.07 | G300E | 2915284.38 | 22.87 | G300E | 0 | 0
186 | Story2 | B72 | 40 MPa RC Beam (25 cm x 25 cm) | Beam | 40MPa | Concrete Rectangular | 250 | 250 | 625 | 4637.5 | 0.29 | 709.1 | G300E | 1586025 | 12.44 | G300E | 0 | 0
187 | Story2 | B73 | 40 MPa RC Beam (25 cm x 25 cm) | Beam | 40MPa | Concrete Rectangular | 250 | 250 | 625 | 7037.5 | 0.44 | 1076.07 | G300E | 3003839.58 | 23.57 | G300E | 42763.08 | 0.34
188 | Story2 | B74 | 40 MPa RC Beam (25 cm x 25 cm) | Beam | 40MPa | Concrete Rectangular | 250 | 250 | 625 | 4637.5 | 0.29 | 709.1 | G300E | 1613560.16 | 12.66 | G300E | 0 | 0
189 | Story2 | B75 | 40 MPa RC Beam (25 cm x 25 cm) | Beam | 40MPa | Concrete Rectangular | 250 | 250 | 625 | 7037.5 | 0.44 | 1076.07 | G300E | 1983108.85 | 15.56 | G300E | 390581.25 | 3.06
190 | Story2 | B76 | 40 MPa RC Beam (25 cm x 25 cm) | Beam | 40MPa | Concrete Rectangular | 250 | 250 | 625 | 7037.5 | 0.44 | 1076.07 | G300E | 2261969.79 | 17.75 | G300E | 390581.25 | 3.06
191 | Story2 | B77 | 40 MPa RC Beam (25 cm x 25 cm) | Beam | 40MPa | Concrete Rectangular | 250 | 250 | 625 | 4637.5 | 0.29 | 709.1 | G300E | 1598488.28 | 12.54 | G300E | 0 | 0
192 | Story2 | B78 | 40 MPa RC Beam (25 cm x 25 cm) | Beam | 40MPa | Concrete Rectangular | 250 | 250 | 625 | 7037.5 | 0.44 | 1076.07 | G300E | 2946953.12 | 23.12 | G300E | 0 | 0
193 | Story2 | B79 | 40 MPa RC Beam (25 cm x 25 cm) | Beam | 40MPa | Concrete Rectangular | 250 | 250 | 625 | 4637.5 | 0.29 | 709.1 | G300E | 1560518.75 | 12.24 | G300E | 0 | 0
194 | Story2 | B8 | 40 MPa RC Beam (25 cm x 25 cm) | Beam | 40MPa | Concrete Rectangular | 250 | 250 | 625 | 4637.5 | 0.29 | 709.1 | G300E | 1118796.88 | 8.78 | G300E | 772143.75 | 6.06
195 | Story2 | B80 | 40 MPa RC Beam (25 cm x 25 cm) | Beam | 40MPa | Concrete Rectangular | 250 | 250 | 625 | 7037.5 | 0.44 | 1076.07 | G300E | 2810894.79 | 22.06 | G300E | 0 | 0
196 | Story2 | B81 | 40 MPa RC Beam (25 cm x 25 cm) | Beam | 40MPa | Concrete Rectangular | 250 | 250 | 625 | 4637.5 | 0.29 | 709.1 | G300E | 1537621.09 | 12.06 | G300E | 0 | 0
197 | Story2 | B82 | 40 MPa RC Beam (25 cm x 25 cm) | Beam | 40MPa | Concrete Rectangular | 250 | 250 | 625 | 7037.5 | 0.44 | 1076.07 | G300E | 2752542.19 | 21.6 | G300E | 0 | 0
198 | Story2 | B83 | 40 MPa RC Beam (25 cm x 25 cm) | Beam | 40MPa | Concrete Rectangular | 250 | 250 | 625 | 4637.5 | 0.29 | 709.1 | G300E | 1491535.94 | 11.7 | G300E | 0 | 0
199 | Story2 | B84 | 40 MPa RC Beam (25 cm x 25 cm) | Beam | 40MPa | Concrete Rectangular | 250 | 250 | 625 | 7037.5 | 0.44 | 1076.07 | G300E | 2752248.96 | 21.6 | G300E | 0 | 0
200 | Story2 | B85 | 40 MPa RC Beam (25 cm x 25 cm) | Beam | 40MPa | Concrete Rectangular | 250 | 250 | 625 | 4637.5 | 0.29 | 709.1 | G300E | 1537331.25 | 12.06 | G300E | 0 | 0
201 | Story2 | B86 | 40 MPa RC Beam (25 cm x 25 cm) | Beam | 40MPa | Concrete Rectangular | 250 | 250 | 625 | 7037.5 | 0.44 | 1076.07 | G300E | 2808255.73 | 22.03 | G300E | 0 | 0
202 | Story2 | B87 | 40 MPa RC Beam (25 cm x 25 cm) | Beam | 40MPa | Concrete Rectangular | 250 | 250 | 625 | 4637.5 | 0.29 | 709.1 | G300E | 1563417.19 | 12.27 | G300E | 0 | 0
203 | Story2 | B88 | 40 MPa RC Beam (25 cm x 25 cm) | Beam | 40MPa | Concrete Rectangular | 250 | 250 | 625 | 7037.5 | 0.44 | 1076.07 | G300E | 2958975.52 | 23.22 | G300E | 0 | 0
204 | Story2 | B89 | 40 MPa RC Beam (25 cm x 25 cm) | Beam | 40MPa | Concrete Rectangular | 250 | 250 | 625 | 4637.5 | 0.29 | 709.1 | G300E | 1513734.56 | 11.88 | G300E | 241355.28 | 1.89
205 | Story2 | B9 | 40 MPa RC Beam (25 cm x 25 cm) | Beam | 40MPa | Concrete Rectangular | 250 | 250 | 625 | 7037.5 | 0.44 | 1076.07 | G300E | 3426676.04 | 26.89 | G300E | 85526.15 | 0.67
206 | Story2 | B90 | 40 MPa RC Beam (25 cm x 25 cm) | Beam | 40MPa | Concrete Rectangular | 250 | 250 | 625 | 7037.5 | 0.44 | 1076.07 | G300E | 2215686.5 | 17.39 | G300E | 468697.5 | 3.68
207 | Story2 | B91 | 40 MPa RC Beam (25 cm x 25 cm) | Beam | 40MPa | Concrete Rectangular | 250 | 250 | 625 | 7037.5 | 0.44 | 1076.07 | G300E | 2624107.81 | 20.59 | G300E | 781162.5 | 6.13
208 | Story2 | B92 | 40 MPa RC Beam (25 cm x 25 cm) | Beam | 40MPa | Concrete Rectangular | 250 | 250 | 625 | 4637.5 | 0.29 | 709.1 | G300E | 1673557.81 | 13.13 | G300E | 42269.36 | 0.33
209 | Story2 | B93 | 40 MPa RC Beam (25 cm x 25 cm) | Beam | 40MPa | Concrete Rectangular | 250 | 250 | 625 | 7037.5 | 0.44 | 1076.07 | G300E | 3422864.06 | 26.86 | G300E | 106907.69 | 0.84
210 | Story2 | B94 | 40 MPa RC Beam (25 cm x 25 cm) | Beam | 40MPa | Concrete Rectangular | 250 | 250 | 625 | 4637.5 | 0.29 | 709.1 | G300E | 1633559.38 | 12.82 | G300E | 0 | 0
211 | Story2 | B95 | 40 MPa RC Beam (25 cm x 25 cm) | Beam | 40MPa | Concrete Rectangular | 250 | 250 | 625 | 7037.5 | 0.44 | 1076.07 | G300E | 3432540.62 | 26.93 | G300E | 85526.15 | 0.67
212 | Story2 | B96 | 40 MPa RC Beam (25 cm x 25 cm) | Beam | 40MPa | Concrete Rectangular | 250 | 250 | 625 | 4637.5 | 0.29 | 709.1 | G300E | 1627472.66 | 12.77 | G300E | 0 | 0
213 | Story2 | B97 | 40 MPa RC Beam (25 cm x 25 cm) | Beam | 40MPa | Concrete Rectangular | 250 | 250 | 625 | 7037.5 | 0.44 | 1076.07 | G300E | 3426676.04 | 26.89 | G300E | 85526.15 | 0.67
214 | Story2 | B98 | 40 MPa RC Beam (25 cm x 25 cm) | Beam | 40MPa | Concrete Rectangular | 250 | 250 | 625 | 4637.5 | 0.29 | 709.1 | G300E | 1629501.56 | 12.79 | G300E | 0 | 0
215 | Story2 | B99 | 40 MPa RC Beam (25 cm x 25 cm) | Beam | 40MPa | Concrete Rectangular | 250 | 250 | 625 | 7037.5 | 0.44 | 1076.07 | G300E | 3426676.04 | 26.89 | G300E | 85526.15 | 0.67
216 | Story3 | B1 | 40 MPa RC Beam (25 cm x 25 cm) | Beam | 40MPa | Concrete Rectangular | 250 | 250 | 625 | 7062.5 | 0.44 | 1079.89 | G300E | 2685221.35 | 21.07 | G300E | 783937.5 | 6.15
217 | Story3 | B10 | 40 MPa RC Beam (25 cm x 25 cm) | Beam | 40MPa | Concrete Rectangular | 250 | 250 | 625 | 4662.5 | 0.29 | 712.92 | G300E | 1139107.03 | 8.94 | G300E | 775723.44 | 6.09
218 | Story3 | B100 | 40 MPa RC Beam (25 cm x 25 cm) | Beam | 40MPa | Concrete Rectangular | 250 | 250 | 625 | 4662.5 | 0.29 | 712.92 | G300E | 1679665.62 | 13.18 | G300E | 0 | 0
219 | Story3 | B101 | 40 MPa RC Beam (25 cm x 25 cm) | Beam | 40MPa | Concrete Rectangular | 250 | 250 | 625 | 7062.5 | 0.44 | 1079.89 | G300E | 3440614.58 | 27 | G300E | 85829.97 | 0.67
220 | Story3 | B102 | 40 MPa RC Beam (25 cm x 25 cm) | Beam | 40MPa | Concrete Rectangular | 250 | 250 | 625 | 4662.5 | 0.29 | 712.92 | G300E | 1689282.03 | 13.25 | G300E | 0 | 0
221 | Story3 | B103 | 40 MPa RC Beam (25 cm x 25 cm) | Beam | 40MPa | Concrete Rectangular | 250 | 250 | 625 | 7062.5 | 0.44 | 1079.89 | G300E | 3417955.73 | 26.82 | G300E | 85829.97 | 0.67
222 | Story3 | B104 | 40 MPa RC Beam (25 cm x 25 cm) | Beam | 40MPa | Concrete Rectangular | 250 | 250 | 625 | 4662.5 | 0.29 | 712.92 | G300E | 1756888.28 | 13.79 | G300E | 21248.62 | 0.17
223 | Story3 | B105 | 40 MPa RC Beam (25 cm x 25 cm) | Beam | 40MPa | Concrete Rectangular | 250 | 250 | 625 | 7062.5 | 0.44 | 1079.89 | G300E | 2685515.62 | 21.07 | G300E | 783937.5 | 6.15
224 | Story3 | B106 | 40 MPa RC Beam (25 cm x 25 cm) | Beam | 40MPa | Concrete Rectangular | 250 | 250 | 625 | 4662.5 | 0.29 | 712.92 | G300E | 1222157.81 | 9.59 | G300E | 776306.25 | 6.09
225 | Story3 | B107 | 40 MPa RC Beam (25 cm x 25 cm) | Beam | 40MPa | Concrete Rectangular | 250 | 250 | 625 | 4662.5 | 0.29 | 712.92 | G300E | 1141438.28 | 8.96 | G300E | 773683.59 | 6.07
226 | Story3 | B108 | 40 MPa RC Beam (25 cm x 25 cm) | Beam | 40MPa | Concrete Rectangular | 250 | 250 | 625 | 4662.5 | 0.29 | 712.92 | G300E | 1139107.03 | 8.94 | G300E | 776014.84 | 6.09
227 | Story3 | B109 | 40 MPa RC Beam (25 cm x 25 cm) | Beam | 40MPa | Concrete Rectangular | 250 | 250 | 625 | 4662.5 | 0.29 | 712.92 | G300E | 1139398.44 | 8.94 | G300E | 776306.25 | 6.09
228 | Story3 | B11 | 40 MPa RC Beam (25 cm x 25 cm) | Beam | 40MPa | Concrete Rectangular | 250 | 250 | 625 | 7062.5 | 0.44 | 1079.89 | G300E | 3440320.31 | 26.99 | G300E | 85829.97 | 0.67
229 | Story3 | B110 | 40 MPa RC Beam (25 cm x 25 cm) | Beam | 40MPa | Concrete Rectangular | 250 | 250 | 625 | 4662.5 | 0.29 | 712.92 | G300E | 1139398.44 | 8.94 | G300E | 776014.84 | 6.09
230 | Story3 | B111 | 40 MPa RC Beam (25 cm x 25 cm) | Beam | 40MPa | Concrete Rectangular | 250 | 250 | 625 | 4662.5 | 0.29 | 712.92 | G300E | 1141438.28 | 8.96 | G300E | 773683.59 | 6.07
231 | Story3 | B112 | 40 MPa RC Beam (25 cm x 25 cm) | Beam | 40MPa | Concrete Rectangular | 250 | 250 | 625 | 4662.5 | 0.29 | 712.92 | G300E | 1222157.81 | 9.59 | G300E | 776306.25 | 6.09
232 | Story3 | B12 | 40 MPa RC Beam (25 cm x 25 cm) | Beam | 40MPa | Concrete Rectangular | 250 | 250 | 625 | 4662.5 | 0.29 | 712.92 | G300E | 1141438.28 | 8.96 | G300E | 773683.59 | 6.07
233 | Story3 | B13 | 40 MPa RC Beam (25 cm x 25 cm) | Beam | 40MPa | Concrete Rectangular | 250 | 250 | 625 | 7062.5 | 0.44 | 1079.89 | G300E | 3418838.54 | 26.83 | G300E | 85829.97 | 0.67
234 | Story3 | B14 | 40 MPa RC Beam (25 cm x 25 cm) | Beam | 40MPa | Concrete Rectangular | 250 | 250 | 625 | 4662.5 | 0.29 | 712.92 | G300E | 1222157.81 | 9.59 | G300E | 776306.25 | 6.09
235 | Story3 | B15 | 40 MPa RC Beam (25 cm x 25 cm) | Beam | 40MPa | Concrete Rectangular | 250 | 250 | 625 | 7062.5 | 0.44 | 1079.89 | G300E | 2685221.35 | 21.07 | G300E | 783937.5 | 6.15
236 | Story3 | B16 | 40 MPa RC Beam (25 cm x 25 cm) | Beam | 40MPa | Concrete Rectangular | 250 | 250 | 625 | 7062.5 | 0.44 | 1079.89 | G300E | 2325622.4 | 18.25 | G300E | 489960.94 | 3.84
237 | Story3 | B17 | 40 MPa RC Beam (25 cm x 25 cm) | Beam | 40MPa | Concrete Rectangular | 250 | 250 | 625 | 4662.5 | 0.29 | 712.92 | G300E | 1692487.5 | 13.28 | G300E | 21248.62 | 0.17
238 | Story3 | B18 | 40 MPa RC Beam (25 cm x 25 cm) | Beam | 40MPa | Concrete Rectangular | 250 | 250 | 625 | 7062.5 | 0.44 | 1079.89 | G300E | 3008625 | 23.61 | G300E | 0 | 0
239 | Story3 | B19 | 40 MPa RC Beam (25 cm x 25 cm) | Beam | 40MPa | Concrete Rectangular | 250 | 250 | 625 | 4662.5 | 0.29 | 712.92 | G300E | 1690447.66 | 13.26 | G300E | 0 | 0
240 | Story3 | B2 | 40 MPa RC Beam (25 cm x 25 cm) | Beam | 40MPa | Concrete Rectangular | 250 | 250 | 625 | 4662.5 | 0.29 | 712.92 | G300E | 1222157.81 | 9.59 | G300E | 776306.25 | 6.09
241 | Story3 | B20 | 40 MPa RC Beam (25 cm x 25 cm) | Beam | 40MPa | Concrete Rectangular | 250 | 250 | 625 | 7062.5 | 0.44 | 1079.89 | G300E | 2824705.73 | 22.16 | G300E | 0 | 0
242 | Story3 | B21 | 40 MPa RC Beam (25 cm x 25 cm) | Beam | 40MPa | Concrete Rectangular | 250 | 250 | 625 | 4662.5 | 0.29 | 712.92 | G300E | 1679957.03 | 13.18 | G300E | 0 | 0
243 | Story3 | B22 | 40 MPa RC Beam (25 cm x 25 cm) | Beam | 40MPa | Concrete Rectangular | 250 | 250 | 625 | 7062.5 | 0.44 | 1079.89 | G300E | 2819703.12 | 22.12 | G300E | 0 | 0
244 | Story3 | B23 | 40 MPa RC Beam (25 cm x 25 cm) | Beam | 40MPa | Concrete Rectangular | 250 | 250 | 625 | 4662.5 | 0.29 | 712.92 | G300E | 1683162.5 | 13.21 | G300E | 0 | 0
245 | Story3 | B24 | 40 MPa RC Beam (25 cm x 25 cm) | Beam | 40MPa | Concrete Rectangular | 250 | 250 | 625 | 7062.5 | 0.44 | 1079.89 | G300E | 2819703.12 | 22.12 | G300E | 0 | 0
246 | Story3 | B25 | 40 MPa RC Beam (25 cm x 25 cm) | Beam | 40MPa | Concrete Rectangular | 250 | 250 | 625 | 4662.5 | 0.29 | 712.92 | G300E | 1679665.62 | 13.18 | G300E | 0 | 0
247 | Story3 | B26 | 40 MPa RC Beam (25 cm x 25 cm) | Beam | 40MPa | Concrete Rectangular | 250 | 250 | 625 | 7062.5 | 0.44 | 1079.89 | G300E | 2824705.73 | 22.16 | G300E | 0 | 0
248 | Story3 | B27 | 40 MPa RC Beam (25 cm x 25 cm) | Beam | 40MPa | Concrete Rectangular | 250 | 250 | 625 | 4662.5 | 0.29 | 712.92 | G300E | 1690447.66 | 13.26 | G300E | 0 | 0
249 | Story3 | B28 | 40 MPa RC Beam (25 cm x 25 cm) | Beam | 40MPa | Concrete Rectangular | 250 | 250 | 625 | 7062.5 | 0.44 | 1079.89 | G300E | 3008625 | 23.61 | G300E | 0 | 0
250 | Story3 | B29 | 40 MPa RC Beam (25 cm x 25 cm) | Beam | 40MPa | Concrete Rectangular | 250 | 250 | 625 | 4662.5 | 0.29 | 712.92 | G300E | 1692487.5 | 13.28 | G300E | 21248.62 | 0.17
251 | Story3 | B3 | 40 MPa RC Beam (25 cm x 25 cm) | Beam | 40MPa | Concrete Rectangular | 250 | 250 | 625 | 7062.5 | 0.44 | 1079.89 | G300E | 3418838.54 | 26.83 | G300E | 85829.97 | 0.67
252 | Story3 | B30 | 40 MPa RC Beam (25 cm x 25 cm) | Beam | 40MPa | Concrete Rectangular | 250 | 250 | 625 | 7062.5 | 0.44 | 1079.89 | G300E | 2325622.4 | 18.25 | G300E | 489960.94 | 3.84
253 | Story3 | B31 | 40 MPa RC Beam (25 cm x 25 cm) | Beam | 40MPa | Concrete Rectangular | 250 | 250 | 625 | 7062.5 | 0.44 | 1079.89 | G300E | 2371234.38 | 18.61 | G300E | 489960.94 | 3.84
254 | Story3 | B32 | 40 MPa RC Beam (25 cm x 25 cm) | Beam | 40MPa | Concrete Rectangular | 250 | 250 | 625 | 4662.5 | 0.29 | 712.92 | G300E | 1608562.5 | 12.62 | G300E | 0 | 0
255 | Story3 | B33 | 40 MPa RC Beam (25 cm x 25 cm) | Beam | 40MPa | Concrete Rectangular | 250 | 250 | 625 | 7062.5 | 0.44 | 1079.89 | G300E | 3032755.21 | 23.8 | G300E | 42914.99 | 0.34
256 | Story3 | B34 | 40 MPa RC Beam (25 cm x 25 cm) | Beam | 40MPa | Concrete Rectangular | 250 | 250 | 625 | 4662.5 | 0.29 | 712.92 | G300E | 1607396.88 | 12.61 | G300E | 0 | 0
257 | Story3 | B35 | 40 MPa RC Beam (25 cm x 25 cm) | Beam | 40MPa | Concrete Rectangular | 250 | 250 | 625 | 7062.5 | 0.44 | 1079.89 | G300E | 2922992.19 | 22.93 | G300E | 0 | 0
258 | Story3 | B36 | 40 MPa RC Beam (25 cm x 25 cm) | Beam | 40MPa | Concrete Rectangular | 250 | 250 | 625 | 4662.5 | 0.29 | 712.92 | G300E | 1563977.34 | 12.27 | G300E | 0 | 0
259 | Story3 | B37 | 40 MPa RC Beam (25 cm x 25 cm) | Beam | 40MPa | Concrete Rectangular | 250 | 250 | 625 | 7200 | 0.45 | 1100.92 | G300E | 3107100 | 24.38 | G300E | 399600 | 3.14
260 | Story3 | B38 | 40 MPa RC Beam (25 cm x 25 cm) | Beam | 40MPa | Concrete Rectangular | 250 | 250 | 625 | 4662.5 | 0.29 | 712.92 | G300E | 1507735.94 | 11.83 | G300E | 0 | 0
261 | Story3 | B39 | 40 MPa RC Beam (25 cm x 25 cm) | Beam | 40MPa | Concrete Rectangular | 250 | 250 | 625 | 7200 | 0.45 | 1100.92 | G300E | 3108300 | 24.39 | G300E | 399600 | 3.14
262 | Story3 | B4 | 40 MPa RC Beam (25 cm x 25 cm) | Beam | 40MPa | Concrete Rectangular | 250 | 250 | 625 | 4662.5 | 0.29 | 712.92 | G300E | 1141438.28 | 8.96 | G300E | 773683.59 | 6.07
263 | Story3 | B40 | 40 MPa RC Beam (25 cm x 25 cm) | Beam | 40MPa | Concrete Rectangular | 250 | 250 | 625 | 4662.5 | 0.29 | 712.92 | G300E | 1563977.34 | 12.27 | G300E | 0 | 0
264 | Story3 | B41 | 40 MPa RC Beam (25 cm x 25 cm) | Beam | 40MPa | Concrete Rectangular | 250 | 250 | 625 | 7062.5 | 0.44 | 1079.89 | G300E | 2922403.65 | 22.93 | G300E | 0 | 0
265 | Story3 | B42 | 40 MPa RC Beam (25 cm x 25 cm) | Beam | 40MPa | Concrete Rectangular | 250 | 250 | 625 | 4662.5 | 0.29 | 712.92 | G300E | 1607396.88 | 12.61 | G300E | 0 | 0
266 | Story3 | B43 | 40 MPa RC Beam (25 cm x 25 cm) | Beam | 40MPa | Concrete Rectangular | 250 | 250 | 625 | 7062.5 | 0.44 | 1079.89 | G300E | 3032755.21 | 23.8 | G300E | 42914.99 | 0.34
267 | Story3 | B44 | 40 MPa RC Beam (25 cm x 25 cm) | Beam | 40MPa | Concrete Rectangular | 250 | 250 | 625 | 4662.5 | 0.29 | 712.92 | G300E | 1608562.5 | 12.62 | G300E | 0 | 0
268 | Story3 | B45 | 40 MPa RC Beam (25 cm x 25 cm) | Beam | 40MPa | Concrete Rectangular | 250 | 250 | 625 | 7062.5 | 0.44 | 1079.89 | G300E | 2371528.65 | 18.61 | G300E | 489960.94 | 3.84
269 | Story3 | B46 | 40 MPa RC Beam (25 cm x 25 cm) | Beam | 40MPa | Concrete Rectangular | 250 | 250 | 625 | 7062.5 | 0.44 | 1079.89 | G300E | 2365937.5 | 18.56 | G300E | 587953.12 | 4.61
270 | Story3 | B47 | 40 MPa RC Beam (25 cm x 25 cm) | Beam | 40MPa | Concrete Rectangular | 250 | 250 | 625 | 4662.5 | 0.29 | 712.92 | G300E | 1626921.09 | 12.77 | G300E | 0 | 0
271 | Story3 | B48 | 40 MPa RC Beam (25 cm x 25 cm) | Beam | 40MPa | Concrete Rectangular | 250 | 250 | 625 | 7062.5 | 0.44 | 1079.89 | G300E | 3123979.17 | 24.51 | G300E | 42914.99 | 0.34
272 | Story3 | B49 | 40 MPa RC Beam (25 cm x 25 cm) | Beam | 40MPa | Concrete Rectangular | 250 | 250 | 625 | 4662.5 | 0.29 | 712.92 | G300E | 1628086.72 | 12.77 | G300E | 0 | 0
273 | Story3 | B5 | 40 MPa RC Beam (25 cm x 25 cm) | Beam | 40MPa | Concrete Rectangular | 250 | 250 | 625 | 7062.5 | 0.44 | 1079.89 | G300E | 3440320.31 | 26.99 | G300E | 85829.97 | 0.67
274 | Story3 | B50 | 40 MPa RC Beam (25 cm x 25 cm) | Beam | 40MPa | Concrete Rectangular | 250 | 250 | 625 | 7062.5 | 0.44 | 1079.89 | G300E | 2430088.54 | 19.07 | G300E | 783937.5 | 6.15
275 | Story3 | B51 | 40 MPa RC Beam (25 cm x 25 cm) | Beam | 40MPa | Concrete Rectangular | 250 | 250 | 625 | 4800 | 0.3 | 733.94 | G300E | 1774500 | 13.92 | G300E | 599400 | 4.7
276 | Story3 | B55 | 40 MPa RC Beam (25 cm x 25 cm) | Beam | 40MPa | Concrete Rectangular | 250 | 250 | 625 | 4662.5 | 0.29 | 712.92 | G300E | 1727747.66 | 13.56 | G300E | 679267.97 | 5.33
277 | Story3 | B56 | 40 MPa RC Beam (25 cm x 25 cm) | Beam | 40MPa | Concrete Rectangular | 250 | 250 | 625 | 7062.5 | 0.44 | 1079.89 | G300E | 2494533.85 | 19.57 | G300E | 783937.5 | 6.15
278 | Story3 | B57 | 40 MPa RC Beam (25 cm x 25 cm) | Beam | 40MPa | Concrete Rectangular | 250 | 250 | 625 | 4662.5 | 0.29 | 712.92 | G300E | 1626338.28 | 12.76 | G300E | 0 | 0
279 | Story3 | B58 | 40 MPa RC Beam (25 cm x 25 cm) | Beam | 40MPa | Concrete Rectangular | 250 | 250 | 625 | 7062.5 | 0.44 | 1079.89 | G300E | 3126039.06 | 24.53 | G300E | 42914.99 | 0.34
280 | Story3 | B59 | 40 MPa RC Beam (25 cm x 25 cm) | Beam | 40MPa | Concrete Rectangular | 250 | 250 | 625 | 4662.5 | 0.29 | 712.92 | G300E | 1626629.69 | 12.76 | G300E | 0 | 0
281 | Story3 | B6 | 40 MPa RC Beam (25 cm x 25 cm) | Beam | 40MPa | Concrete Rectangular | 250 | 250 | 625 | 4662.5 | 0.29 | 712.92 | G300E | 1139398.44 | 8.94 | G300E | 775723.44 | 6.09
282 | Story3 | B60 | 40 MPa RC Beam (25 cm x 25 cm) | Beam | 40MPa | Concrete Rectangular | 250 | 250 | 625 | 7062.5 | 0.44 | 1079.89 | G300E | 2363583.33 | 18.55 | G300E | 587953.12 | 4.61
283 | Story3 | B61 | 40 MPa RC Beam (25 cm x 25 cm) | Beam | 40MPa | Concrete Rectangular | 250 | 250 | 625 | 7062.5 | 0.44 | 1079.89 | G300E | 2371234.38 | 18.61 | G300E | 489960.94 | 3.84
284 | Story3 | B62 | 40 MPa RC Beam (25 cm x 25 cm) | Beam | 40MPa | Concrete Rectangular | 250 | 250 | 625 | 4662.5 | 0.29 | 712.92 | G300E | 1626921.09 | 12.77 | G300E | 0 | 0
285 | Story3 | B63 | 40 MPa RC Beam (25 cm x 25 cm) | Beam | 40MPa | Concrete Rectangular | 250 | 250 | 625 | 7062.5 | 0.44 | 1079.89 | G300E | 3032755.21 | 23.8 | G300E | 42914.99 | 0.34
286 | Story3 | B64 | 40 MPa RC Beam (25 cm x 25 cm) | Beam | 40MPa | Concrete Rectangular | 250 | 250 | 625 | 4662.5 | 0.29 | 712.92 | G300E | 1628086.72 | 12.77 | G300E | 0 | 0
287 | Story3 | B65 | 40 MPa RC Beam (25 cm x 25 cm) | Beam | 40MPa | Concrete Rectangular | 250 | 250 | 625 | 7062.5 | 0.44 | 1079.89 | G300E | 2922992.19 | 22.93 | G300E | 0 | 0
288 | Story3 | B66 | 40 MPa RC Beam (25 cm x 25 cm) | Beam | 40MPa | Concrete Rectangular | 250 | 250 | 625 | 4800 | 0.3 | 733.94 | G300E | 1774500 | 13.92 | G300E | 599400 | 4.7
289 | Story3 | B67 | 40 MPa RC Beam (25 cm x 25 cm) | Beam | 40MPa | Concrete Rectangular | 250 | 250 | 625 | 7062.5 | 0.44 | 1079.89 | G300E | 3047763.02 | 23.91 | G300E | 391968.75 | 3.08
290 | Story3 | B69 | 40 MPa RC Beam (25 cm x 25 cm) | Beam | 40MPa | Concrete Rectangular | 250 | 250 | 625 | 7062.5 | 0.44 | 1079.89 | G300E | 3056296.88 | 23.98 | G300E | 391968.75 | 3.08
291 | Story3 | B7 | 40 MPa RC Beam (25 cm x 25 cm) | Beam | 40MPa | Concrete Rectangular | 250 | 250 | 625 | 7062.5 | 0.44 | 1079.89 | G300E | 3428549.48 | 26.9 | G300E | 85829.97 | 0.67
292 | Story3 | B70 | 40 MPa RC Beam (25 cm x 25 cm) | Beam | 40MPa | Concrete Rectangular | 250 | 250 | 625 | 4662.5 | 0.29 | 712.92 | G300E | 1631875 | 12.8 | G300E | 621045 | 4.87
293 | Story3 | B71 | 40 MPa RC Beam (25 cm x 25 cm) | Beam | 40MPa | Concrete Rectangular | 250 | 250 | 625 | 7062.5 | 0.44 | 1079.89 | G300E | 2933585.94 | 23.02 | G300E | 0 | 0
294 | Story3 | B72 | 40 MPa RC Beam (25 cm x 25 cm) | Beam | 40MPa | Concrete Rectangular | 250 | 250 | 625 | 4662.5 | 0.29 | 712.92 | G300E | 1629252.34 | 12.78 | G300E | 0 | 0
295 | Story3 | B73 | 40 MPa RC Beam (25 cm x 25 cm) | Beam | 40MPa | Concrete Rectangular | 250 | 250 | 625 | 7062.5 | 0.44 | 1079.89 | G300E | 3061593.75 | 24.02 | G300E | 42914.99 | 0.34
296 | Story3 | B74 | 40 MPa RC Beam (25 cm x 25 cm) | Beam | 40MPa | Concrete Rectangular | 250 | 250 | 625 | 4662.5 | 0.29 | 712.92 | G300E | 1628378.12 | 12.78 | G300E | 0 | 0
297 | Story3 | B75 | 40 MPa RC Beam (25 cm x 25 cm) | Beam | 40MPa | Concrete Rectangular | 250 | 250 | 625 | 7062.5 | 0.44 | 1079.89 | G300E | 2027820.31 | 15.91 | G300E | 587953.12 | 4.61
298 | Story3 | B76 | 40 MPa RC Beam (25 cm x 25 cm) | Beam | 40MPa | Concrete Rectangular | 250 | 250 | 625 | 7062.5 | 0.44 | 1079.89 | G300E | 2325622.4 | 18.25 | G300E | 489960.94 | 3.84
299 | Story3 | B77 | 40 MPa RC Beam (25 cm x 25 cm) | Beam | 40MPa | Concrete Rectangular | 250 | 250 | 625 | 4662.5 | 0.29 | 712.92 | G300E | 1608562.5 | 12.62 | G300E | 0 | 0
300 | Story3 | B78 | 40 MPa RC Beam (25 cm x 25 cm) | Beam | 40MPa | Concrete Rectangular | 250 | 250 | 625 | 7062.5 | 0.44 | 1079.89 | G300E | 3008625 | 23.61 | G300E | 0 | 0
301 | Story3 | B79 | 40 MPa RC Beam (25 cm x 25 cm) | Beam | 40MPa | Concrete Rectangular | 250 | 250 | 625 | 4662.5 | 0.29 | 712.92 | G300E | 1607396.88 | 12.61 | G300E | 0 | 0
302 | Story3 | B8 | 40 MPa RC Beam (25 cm x 25 cm) | Beam | 40MPa | Concrete Rectangular | 250 | 250 | 625 | 4662.5 | 0.29 | 712.92 | G300E | 1139398.44 | 8.94 | G300E | 776306.25 | 6.09
303 | Story3 | B80 | 40 MPa RC Beam (25 cm x 25 cm) | Beam | 40MPa | Concrete Rectangular | 250 | 250 | 625 | 7062.5 | 0.44 | 1079.89 | G300E | 2824705.73 | 22.16 | G300E | 0 | 0
304 | Story3 | B81 | 40 MPa RC Beam (25 cm x 25 cm) | Beam | 40MPa | Concrete Rectangular | 250 | 250 | 625 | 4662.5 | 0.29 | 712.92 | G300E | 1563977.34 | 12.27 | G300E | 0 | 0
305 | Story3 | B82 | 40 MPa RC Beam (25 cm x 25 cm) | Beam | 40MPa | Concrete Rectangular | 250 | 250 | 625 | 7062.5 | 0.44 | 1079.89 | G300E | 2819703.12 | 22.12 | G300E | 0 | 0
306 | Story3 | B83 | 40 MPa RC Beam (25 cm x 25 cm) | Beam | 40MPa | Concrete Rectangular | 250 | 250 | 625 | 4662.5 | 0.29 | 712.92 | G300E | 1508027.34 | 11.83 | G300E | 0 | 0
307 | Story3 | B84 | 40 MPa RC Beam (25 cm x 25 cm) | Beam | 40MPa | Concrete Rectangular | 250 | 250 | 625 | 7062.5 | 0.44 | 1079.89 | G300E | 2819408.85 | 22.12 | G300E | 0 | 0
308 | Story3 | B85 | 40 MPa RC Beam (25 cm x 25 cm) | Beam | 40MPa | Concrete Rectangular | 250 | 250 | 625 | 4662.5 | 0.29 | 712.92 | G300E | 1563394.53 | 12.27 | G300E | 0 | 0
309 | Story3 | B86 | 40 MPa RC Beam (25 cm x 25 cm) | Beam | 40MPa | Concrete Rectangular | 250 | 250 | 625 | 7062.5 | 0.44 | 1079.89 | G300E | 2820880.21 | 22.13 | G300E | 0 | 0
310 | Story3 | B87 | 40 MPa RC Beam (25 cm x 25 cm) | Beam | 40MPa | Concrete Rectangular | 250 | 250 | 625 | 4662.5 | 0.29 | 712.92 | G300E | 1611767.97 | 12.65 | G300E | 0 | 0
311 | Story3 | B88 | 40 MPa RC Beam (25 cm x 25 cm) | Beam | 40MPa | Concrete Rectangular | 250 | 250 | 625 | 7062.5 | 0.44 | 1079.89 | G300E | 3024515.62 | 23.73 | G300E | 0 | 0
312 | Story3 | B89 | 40 MPa RC Beam (25 cm x 25 cm) | Beam | 40MPa | Concrete Rectangular | 250 | 250 | 625 | 4662.5 | 0.29 | 712.92 | G300E | 1532591.18 | 12.03 | G300E | 242656.38 | 1.9
313 | Story3 | B9 | 40 MPa RC Beam (25 cm x 25 cm) | Beam | 40MPa | Concrete Rectangular | 250 | 250 | 625 | 7062.5 | 0.44 | 1079.89 | G300E | 3428549.48 | 26.9 | G300E | 85829.97 | 0.67
314 | Story3 | B90 | 40 MPa RC Beam (25 cm x 25 cm) | Beam | 40MPa | Concrete Rectangular | 250 | 250 | 625 | 7062.5 | 0.44 | 1079.89 | G300E | 2278080 | 17.87 | G300E | 752580 | 5.91
315 | Story3 | B91 | 40 MPa RC Beam (25 cm x 25 cm) | Beam | 40MPa | Concrete Rectangular | 250 | 250 | 625 | 7062.5 | 0.44 | 1079.89 | G300E | 2685221.35 | 21.07 | G300E | 783937.5 | 6.15
316 | Story3 | B92 | 40 MPa RC Beam (25 cm x 25 cm) | Beam | 40MPa | Concrete Rectangular | 250 | 250 | 625 | 4662.5 | 0.29 | 712.92 | G300E | 1692487.5 | 13.28 | G300E | 21248.62 | 0.17
317 | Story3 | B93 | 40 MPa RC Beam (25 cm x 25 cm) | Beam | 40MPa | Concrete Rectangular | 250 | 250 | 625 | 7062.5 | 0.44 | 1079.89 | G300E | 3418838.54 | 26.83 | G300E | 85829.97 | 0.67
318 | Story3 | B94 | 40 MPa RC Beam (25 cm x 25 cm) | Beam | 40MPa | Concrete Rectangular | 250 | 250 | 625 | 4662.5 | 0.29 | 712.92 | G300E | 1690739.06 | 13.27 | G300E | 0 | 0
319 | Story3 | B95 | 40 MPa RC Beam (25 cm x 25 cm) | Beam | 40MPa | Concrete Rectangular | 250 | 250 | 625 | 7062.5 | 0.44 | 1079.89 | G300E | 3440320.31 | 26.99 | G300E | 85829.97 | 0.67
320 | Story3 | B96 | 40 MPa RC Beam (25 cm x 25 cm) | Beam | 40MPa | Concrete Rectangular | 250 | 250 | 625 | 4662.5 | 0.29 | 712.92 | G300E | 1679665.62 | 13.18 | G300E | 0 | 0
321 | Story3 | B97 | 40 MPa RC Beam (25 cm x 25 cm) | Beam | 40MPa | Concrete Rectangular | 250 | 250 | 625 | 7062.5 | 0.44 | 1079.89 | G300E | 3428843.75 | 26.9 | G300E | 85829.97 | 0.67
322 | Story3 | B98 | 40 MPa RC Beam (25 cm x 25 cm) | Beam | 40MPa | Concrete Rectangular | 250 | 250 | 625 | 4662.5 | 0.29 | 712.92 | G300E | 1683162.5 | 13.21 | G300E | 0 | 0
323 | Story3 | B99 | 40 MPa RC Beam (25 cm x 25 cm) | Beam | 40MPa | Concrete Rectangular | 250 | 250 | 625 | 7062.5 | 0.44 | 1079.89 | G300E | 3428843.75 | 26.9 | G300E | 85829.97 | 0.67
324 | Story4 | B1 | 40 MPa RC Beam (25 cm x 25 cm) | Beam | 40MPa | Concrete Rectangular | 250 | 250 | 625 | 7062.5 | 0.44 | 1079.89 | G300E | 2688752.6 | 21.1 | G300E | 783937.5 | 6.15
325 | Story4 | B10 | 40 MPa RC Beam (25 cm x 25 cm) | Beam | 40MPa | Concrete Rectangular | 250 | 250 | 625 | 4662.5 | 0.29 | 712.92 | G300E | 1133861.72 | 8.9 | G300E | 776306.25 | 6.09
326 | Story4 | B100 | 40 MPa RC Beam (25 cm x 25 cm) | Beam | 40MPa | Concrete Rectangular | 250 | 250 | 625 | 4662.5 | 0.29 | 712.92 | G300E | 1667717.97 | 13.09 | G300E | 0 | 0
327 | Story4 | B101 | 40 MPa RC Beam (25 cm x 25 cm) | Beam | 40MPa | Concrete Rectangular | 250 | 250 | 625 | 7062.5 | 0.44 | 1079.89 | G300E | 3494760.42 | 27.42 | G300E | 85829.97 | 0.67
328 | Story4 | B102 | 40 MPa RC Beam (25 cm x 25 cm) | Beam | 40MPa | Concrete Rectangular | 250 | 250 | 625 | 4662.5 | 0.29 | 712.92 | G300E | 1680831.25 | 13.19 | G300E | 0 | 0
329 | Story4 | B103 | 40 MPa RC Beam (25 cm x 25 cm) | Beam | 40MPa | Concrete Rectangular | 250 | 250 | 625 | 7062.5 | 0.44 | 1079.89 | G300E | 3497408.85 | 27.44 | G300E | 85829.97 | 0.67
330 | Story4 | B104 | 40 MPa RC Beam (25 cm x 25 cm) | Beam | 40MPa | Concrete Rectangular | 250 | 250 | 625 | 4662.5 | 0.29 | 712.92 | G300E | 1705600.78 | 13.38 | G300E | 42497.23 | 0.33
331 | Story4 | B105 | 40 MPa RC Beam (25 cm x 25 cm) | Beam | 40MPa | Concrete Rectangular | 250 | 250 | 625 | 7062.5 | 0.44 | 1079.89 | G300E | 2688458.33 | 21.09 | G300E | 783937.5 | 6.15
332 | Story4 | B106 | 40 MPa RC Beam (25 cm x 25 cm) | Beam | 40MPa | Concrete Rectangular | 250 | 250 | 625 | 4662.5 | 0.29 | 712.92 | G300E | 1219535.16 | 9.57 | G300E | 776306.25 | 6.09
333 | Story4 | B107 | 40 MPa RC Beam (25 cm x 25 cm) | Beam | 40MPa | Concrete Rectangular | 250 | 250 | 625 | 4662.5 | 0.29 | 712.92 | G300E | 1136192.97 | 8.91 | G300E | 776306.25 | 6.09
334 | Story4 | B108 | 40 MPa RC Beam (25 cm x 25 cm) | Beam | 40MPa | Concrete Rectangular | 250 | 250 | 625 | 4662.5 | 0.29 | 712.92 | G300E | 1133861.72 | 8.9 | G300E | 776306.25 | 6.09
335 | Story4 | B109 | 40 MPa RC Beam (25 cm x 25 cm) | Beam | 40MPa | Concrete Rectangular | 250 | 250 | 625 | 4662.5 | 0.29 | 712.92 | G300E | 1134153.12 | 8.9 | G300E | 776306.25 | 6.09
336 | Story4 | B11 | 40 MPa RC Beam (25 cm x 25 cm) | Beam | 40MPa | Concrete Rectangular | 250 | 250 | 625 | 7062.5 | 0.44 | 1079.89 | G300E | 3494171.88 | 27.42 | G300E | 85829.97 | 0.67
337 | Story4 | B110 | 40 MPa RC Beam (25 cm x 25 cm) | Beam | 40MPa | Concrete Rectangular | 250 | 250 | 625 | 4662.5 | 0.29 | 712.92 | G300E | 1133861.72 | 8.9 | G300E | 776306.25 | 6.09
338 | Story4 | B111 | 40 MPa RC Beam (25 cm x 25 cm) | Beam | 40MPa | Concrete Rectangular | 250 | 250 | 625 | 4662.5 | 0.29 | 712.92 | G300E | 1136192.97 | 8.91 | G300E | 776306.25 | 6.09
339 | Story4 | B112 | 40 MPa RC Beam (25 cm x 25 cm) | Beam | 40MPa | Concrete Rectangular | 250 | 250 | 625 | 4662.5 | 0.29 | 712.92 | G300E | 1219826.56 | 9.57 | G300E | 776306.25 | 6.09
340 | Story4 | B12 | 40 MPa RC Beam (25 cm x 25 cm) | Beam | 40MPa | Concrete Rectangular | 250 | 250 | 625 | 4662.5 | 0.29 | 712.92 | G300E | 1136192.97 | 8.91 | G300E | 776306.25 | 6.09
341 | Story4 | B13 | 40 MPa RC Beam (25 cm x 25 cm) | Beam | 40MPa | Concrete Rectangular | 250 | 250 | 625 | 7062.5 | 0.44 | 1079.89 | G300E | 3498880.21 | 27.45 | G300E | 85829.97 | 0.67
342 | Story4 | B14 | 40 MPa RC Beam (25 cm x 25 cm) | Beam | 40MPa | Concrete Rectangular | 250 | 250 | 625 | 4662.5 | 0.29 | 712.92 | G300E | 1219535.16 | 9.57 | G300E | 776306.25 | 6.09
343 | Story4 | B15 | 40 MPa RC Beam (25 cm x 25 cm) | Beam | 40MPa | Concrete Rectangular | 250 | 250 | 625 | 7062.5 | 0.44 | 1079.89 | G300E | 2688752.6 | 21.1 | G300E | 783937.5 | 6.15
344 | Story4 | B16 | 40 MPa RC Beam (25 cm x 25 cm) | Beam | 40MPa | Concrete Rectangular | 250 | 250 | 625 | 7062.5 | 0.44 | 1079.89 | G300E | 2323856.77 | 18.23 | G300E | 489960.94 | 3.84
345 | Story4 | B17 | 40 MPa RC Beam (25 cm x 25 cm) | Beam | 40MPa | Concrete Rectangular | 250 | 250 | 625 | 4662.5 | 0.29 | 712.92 | G300E | 1701812.5 | 13.35 | G300E | 21248.62 | 0.17
346 | Story4 | B18 | 40 MPa RC Beam (25 cm x 25 cm) | Beam | 40MPa | Concrete Rectangular | 250 | 250 | 625 | 7062.5 | 0.44 | 1079.89 | G300E | 2980080.73 | 23.38 | G300E | 0 | 0
347 | Story4 | B19 | 40 MPa RC Beam (25 cm x 25 cm) | Beam | 40MPa | Concrete Rectangular | 250 | 250 | 625 | 4662.5 | 0.29 | 712.92 | G300E | 1681414.06 | 13.19 | G300E | 0 | 0
348 | Story4 | B2 | 40 MPa RC Beam (25 cm x 25 cm) | Beam | 40MPa | Concrete Rectangular | 250 | 250 | 625 | 4662.5 | 0.29 | 712.92 | G300E | 1219826.56 | 9.57 | G300E | 776306.25 | 6.09
349 | Story4 | B20 | 40 MPa RC Beam (25 cm x 25 cm) | Beam | 40MPa | Concrete Rectangular | 250 | 250 | 625 | 7062.5 | 0.44 | 1079.89 | G300E | 2843833.33 | 22.31 | G300E | 0 | 0
350 | Story4 | B21 | 40 MPa RC Beam (25 cm x 25 cm) | Beam | 40MPa | Concrete Rectangular | 250 | 250 | 625 | 4662.5 | 0.29 | 712.92 | G300E | 1668009.38 | 13.09 | G300E | 0 | 0
351 | Story4 | B22 | 40 MPa RC Beam (25 cm x 25 cm) | Beam | 40MPa | Concrete Rectangular | 250 | 250 | 625 | 7062.5 | 0.44 | 1079.89 | G300E | 2835593.75 | 22.25 | G300E | 0 | 0
352 | Story4 | B23 | 40 MPa RC Beam (25 cm x 25 cm) | Beam | 40MPa | Concrete Rectangular | 250 | 250 | 625 | 4662.5 | 0.29 | 712.92 | G300E | 1671506.25 | 13.12 | G300E | 0 | 0
353 | Story4 | B24 | 40 MPa RC Beam (25 cm x 25 cm) | Beam | 40MPa | Concrete Rectangular | 250 | 250 | 625 | 7062.5 | 0.44 | 1079.89 | G300E | 2835593.75 | 22.25 | G300E | 0 | 0
354 | Story4 | B25 | 40 MPa RC Beam (25 cm x 25 cm) | Beam | 40MPa | Concrete Rectangular | 250 | 250 | 625 | 4662.5 | 0.29 | 712.92 | G300E | 1668009.38 | 13.09 | G300E | 0 | 0
355 | Story4 | B26 | 40 MPa RC Beam (25 cm x 25 cm) | Beam | 40MPa | Concrete Rectangular | 250 | 250 | 625 | 7062.5 | 0.44 | 1079.89 | G300E | 2843833.33 | 22.31 | G300E | 0 | 0
356 | Story4 | B27 | 40 MPa RC Beam (25 cm x 25 cm) | Beam | 40MPa | Concrete Rectangular | 250 | 250 | 625 | 4662.5 | 0.29 | 712.92 | G300E | 1681414.06 | 13.19 | G300E | 0 | 0
357 | Story4 | B28 | 40 MPa RC Beam (25 cm x 25 cm) | Beam | 40MPa | Concrete Rectangular | 250 | 250 | 625 | 7062.5 | 0.44 | 1079.89 | G300E | 2980080.73 | 23.38 | G300E | 0 | 0
358 | Story4 | B29 | 40 MPa RC Beam (25 cm x 25 cm) | Beam | 40MPa | Concrete Rectangular | 250 | 250 | 625 | 4662.5 | 0.29 | 712.92 | G300E | 1701812.5 | 13.35 | G300E | 21248.62 | 0.17
359 | Story4 | B3 | 40 MPa RC Beam (25 cm x 25 cm) | Beam | 40MPa | Concrete Rectangular | 250 | 250 | 625 | 7062.5 | 0.44 | 1079.89 | G300E | 3498880.21 | 27.45 | G300E | 85829.97 | 0.67
360 | Story4 | B30 | 40 MPa RC Beam (25 cm x 25 cm) | Beam | 40MPa | Concrete Rectangular | 250 | 250 | 625 | 7062.5 | 0.44 | 1079.89 | G300E | 2323856.77 | 18.23 | G300E | 489960.94 | 3.84
361 | Story4 | B31 | 40 MPa RC Beam (25 cm x 25 cm) | Beam | 40MPa | Concrete Rectangular | 250 | 250 | 625 | 7062.5 | 0.44 | 1079.89 | G300E | 2360934.9 | 18.52 | G300E | 391968.75 | 3.08
362 | Story4 | B32 | 40 MPa RC Beam (25 cm x 25 cm) | Beam | 40MPa | Concrete Rectangular | 250 | 250 | 625 | 4662.5 | 0.29 | 712.92 | G300E | 1693361.72 | 13.29 | G300E | 0 | 0
363 | Story4 | B33 | 40 MPa RC Beam (25 cm x 25 cm) | Beam | 40MPa | Concrete Rectangular | 250 | 250 | 625 | 7062.5 | 0.44 | 1079.89 | G300E | 3058945.31 | 24 | G300E | 21457.49 | 0.17
364 | Story4 | B34 | 40 MPa RC Beam (25 cm x 25 cm) | Beam | 40MPa | Concrete Rectangular | 250 | 250 | 625 | 4662.5 | 0.29 | 712.92 | G300E | 1619927.34 | 12.71 | G300E | 0 | 0
365 | Story4 | B35 | 40 MPa RC Beam (25 cm x 25 cm) | Beam | 40MPa | Concrete Rectangular | 250 | 250 | 625 | 7062.5 | 0.44 | 1079.89 | G300E | 2976255.21 | 23.35 | G300E | 0 | 0
366 | Story4 | B36 | 40 MPa RC Beam (25 cm x 25 cm) | Beam | 40MPa | Concrete Rectangular | 250 | 250 | 625 | 4662.5 | 0.29 | 712.92 | G300E | 1562520.31 | 12.26 | G300E | 0 | 0
367 | Story4 | B37 | 40 MPa RC Beam (25 cm x 25 cm) | Beam | 40MPa | Concrete Rectangular | 250 | 250 | 625 | 7200 | 0.45 | 1100.92 | G300E | 3129900 | 24.56 | G300E | 399600 | 3.14
368 | Story4 | B38 | 40 MPa RC Beam (25 cm x 25 cm) | Beam | 40MPa | Concrete Rectangular | 250 | 250 | 625 | 4662.5 | 0.29 | 712.92 | G300E | 1496079.69 | 11.74 | G300E | 0 | 0
369 | Story4 | B39 | 40 MPa RC Beam (25 cm x 25 cm) | Beam | 40MPa | Concrete Rectangular | 250 | 250 | 625 | 7200 | 0.45 | 1100.92 | G300E | 3130500 | 24.56 | G300E | 399600 | 3.14
370 | Story4 | B4 | 40 MPa RC Beam (25 cm x 25 cm) | Beam | 40MPa | Concrete Rectangular | 250 | 250 | 625 | 4662.5 | 0.29 | 712.92 | G300E | 1136192.97 | 8.91 | G300E | 776306.25 | 6.09
371 | Story4 | B40 | 40 MPa RC Beam (25 cm x 25 cm) | Beam | 40MPa | Concrete Rectangular | 250 | 250 | 625 | 4662.5 | 0.29 | 712.92 | G300E | 1562520.31 | 12.26 | G300E | 0 | 0
372 | Story4 | B41 | 40 MPa RC Beam (25 cm x 25 cm) | Beam | 40MPa | Concrete Rectangular | 250 | 250 | 625 | 7062.5 | 0.44 | 1079.89 | G300E | 2975666.67 | 23.35 | G300E | 0 | 0
373 | Story4 | B42 | 40 MPa RC Beam (25 cm x 25 cm) | Beam | 40MPa | Concrete Rectangular | 250 | 250 | 625 | 4662.5 | 0.29 | 712.92 | G300E | 1619927.34 | 12.71 | G300E | 0 | 0
374 | Story4 | B43 | 40 MPa RC Beam (25 cm x 25 cm) | Beam | 40MPa | Concrete Rectangular | 250 | 250 | 625 | 7062.5 | 0.44 | 1079.89 | G300E | 3058651.04 | 24 | G300E | 21457.49 | 0.17
375 | Story4 | B44 | 40 MPa RC Beam (25 cm x 25 cm) | Beam | 40MPa | Concrete Rectangular | 250 | 250 | 625 | 4662.5 | 0.29 | 712.92 | G300E | 1693653.12 | 13.29 | G300E | 0 | 0
376 | Story4 | B45 | 40 MPa RC Beam (25 cm x 25 cm) | Beam | 40MPa | Concrete Rectangular | 250 | 250 | 625 | 7062.5 | 0.44 | 1079.89 | G300E | 2361229.17 | 18.53 | G300E | 391968.75 | 3.08
377 | Story4 | B46 | 40 MPa RC Beam (25 cm x 25 cm) | Beam | 40MPa | Concrete Rectangular | 250 | 250 | 625 | 7062.5 | 0.44 | 1079.89 | G300E | 2360640.62 | 18.52 | G300E | 391968.75 | 3.08
378 | Story4 | B47 | 40 MPa RC Beam (25 cm x 25 cm) | Beam | 40MPa | Concrete Rectangular | 250 | 250 | 625 | 4662.5 | 0.29 | 712.92 | G300E | 1707640.62 | 13.4 | G300E | 0 | 0
379 | Story4 | B48 | 40 MPa RC Beam (25 cm x 25 cm) | Beam | 40MPa | Concrete Rectangular | 250 | 250 | 625 | 7062.5 | 0.44 | 1079.89 | G300E | 3092786.46 | 24.27 | G300E | 0 | 0
380 | Story4 | B49 | 40 MPa RC Beam (25 cm x 25 cm) | Beam | 40MPa | Concrete Rectangular | 250 | 250 | 625 | 4662.5 | 0.29 | 712.92 | G300E | 1645279.69 | 12.91 | G300E | 0 | 0
381 | Story4 | B5 | 40 MPa RC Beam (25 cm x 25 cm) | Beam | 40MPa | Concrete Rectangular | 250 | 250 | 625 | 7062.5 | 0.44 | 1079.89 | G300E | 3494171.88 | 27.42 | G300E | 85829.97 | 0.67
382 | Story4 | B50 | 40 MPa RC Beam (25 cm x 25 cm) | Beam | 40MPa | Concrete Rectangular | 250 | 250 | 625 | 7062.5 | 0.44 | 1079.89 | G300E | 2378885.42 | 18.67 | G300E | 783937.5 | 6.15
383 | Story4 | B51 | 40 MPa RC Beam (25 cm x 25 cm) | Beam | 40MPa | Concrete Rectangular | 250 | 250 | 625 | 4800 | 0.3 | 733.94 | G300E | 1862100 | 14.61 | G300E | 699300 | 5.49
384 | Story4 | B55 | 40 MPa RC Beam (25 cm x 25 cm) | Beam | 40MPa | Concrete Rectangular | 250 | 250 | 625 | 4662.5 | 0.29 | 712.92 | G300E | 1812838.28 | 14.22 | G300E | 679267.97 | 5.33
385 | Story4 | B56 | 40 MPa RC Beam (25 cm x 25 cm) | Beam | 40MPa | Concrete Rectangular | 250 | 250 | 625 | 7062.5 | 0.44 | 1079.89 | G300E | 2382710.94 | 18.7 | G300E | 783937.5 | 6.15
386 | Story4 | B57 | 40 MPa RC Beam (25 cm x 25 cm) | Beam | 40MPa | Concrete Rectangular | 250 | 250 | 625 | 4662.5 | 0.29 | 712.92 | G300E | 1644114.06 | 12.9 | G300E | 0 | 0
387 | Story4 | B58 | 40 MPa RC Beam (25 cm x 25 cm) | Beam | 40MPa | Concrete Rectangular | 250 | 250 | 625 | 7062.5 | 0.44 | 1079.89 | G300E | 3095140.62 | 24.29 | G300E | 0 | 0
388 | Story4 | B59 | 40 MPa RC Beam (25 cm x 25 cm) | Beam | 40MPa | Concrete Rectangular | 250 | 250 | 625 | 4662.5 | 0.29 | 712.92 | G300E | 1707640.62 | 13.4 | G300E | 0 | 0
389 | Story4 | B6 | 40 MPa RC Beam (25 cm x 25 cm) | Beam | 40MPa | Concrete Rectangular | 250 | 250 | 625 | 4662.5 | 0.29 | 712.92 | G300E | 1133861.72 | 8.9 | G300E | 776306.25 | 6.09
390 | Story4 | B60 | 40 MPa RC Beam (25 cm x 25 cm) | Beam | 40MPa | Concrete Rectangular | 250 | 250 | 625 | 7062.5 | 0.44 | 1079.89 | G300E | 2357403.65 | 18.5 | G300E | 391968.75 | 3.08
391 | Story4 | B61 | 40 MPa RC Beam (25 cm x 25 cm) | Beam | 40MPa | Concrete Rectangular | 250 | 250 | 625 | 7062.5 | 0.44 | 1079.89 | G300E | 2360934.9 | 18.52 | G300E | 391968.75 | 3.08
392 | Story4 | B62 | 40 MPa RC Beam (25 cm x 25 cm) | Beam | 40MPa | Concrete Rectangular | 250 | 250 | 625 | 4662.5 | 0.29 | 712.92 | G300E | 1707932.03 | 13.4 | G300E | 0 | 0
393 | Story4 | B63 | 40 MPa RC Beam (25 cm x 25 cm) | Beam | 40MPa | Concrete Rectangular | 250 | 250 | 625 | 7062.5 | 0.44 | 1079.89 | G300E | 3058945.31 | 24 | G300E | 21457.49 | 0.17
394 | Story4 | B64 | 40 MPa RC Beam (25 cm x 25 cm) | Beam | 40MPa | Concrete Rectangular | 250 | 250 | 625 | 4662.5 | 0.29 | 712.92 | G300E | 1645279.69 | 12.91 | G300E | 0 | 0
395 | Story4 | B65 | 40 MPa RC Beam (25 cm x 25 cm) | Beam | 40MPa | Concrete Rectangular | 250 | 250 | 625 | 7062.5 | 0.44 | 1079.89 | G300E | 2976255.21 | 23.35 | G300E | 0 | 0
396 | Story4 | B66 | 40 MPa RC Beam (25 cm x 25 cm) | Beam | 40MPa | Concrete Rectangular | 250 | 250 | 625 | 4800 | 0.3 | 733.94 | G300E | 1862100 | 14.61 | G300E | 699300 | 5.49
397 | Story4 | B67 | 40 MPa RC Beam (25 cm x 25 cm) | Beam | 40MPa | Concrete Rectangular | 250 | 250 | 625 | 7062.5 | 0.44 | 1079.89 | G300E | 3070127.6 | 24.09 | G300E | 391968.75 | 3.08
398 | Story4 | B69 | 40 MPa RC Beam (25 cm x 25 cm) | Beam | 40MPa | Concrete Rectangular | 250 | 250 | 625 | 7062.5 | 0.44 | 1079.89 | G300E | 3077484.38 | 24.15 | G300E | 413426.24 | 3.24
399 | Story4 | B7 | 40 MPa RC Beam (25 cm x 25 cm) | Beam | 40MPa | Concrete Rectangular | 250 | 250 | 625 | 7062.5 | 0.44 | 1079.89 | G300E | 3472101.56 | 27.24 | G300E | 85829.97 | 0.67
400 | Story4 | B70 | 40 MPa RC Beam (25 cm x 25 cm) | Beam | 40MPa | Concrete Rectangular | 250 | 250 | 625 | 4662.5 | 0.29 | 712.92 | G300E | 1715178.33 | 13.46 | G300E | 643710.19 | 5.05
401 | Story4 | B71 | 40 MPa RC Beam (25 cm x 25 cm) | Beam | 40MPa | Concrete Rectangular | 250 | 250 | 625 | 7062.5 | 0.44 | 1079.89 | G300E | 2925934.9 | 22.96 | G300E | 0 | 0
402 | Story4 | B72 | 40 MPa RC Beam (25 cm x 25 cm) | Beam | 40MPa | Concrete Rectangular | 250 | 250 | 625 | 4662.5 | 0.29 | 712.92 | G300E | 1645571.09 | 12.91 | G300E | 0 | 0
403 | Story4 | B73 | 40 MPa RC Beam (25 cm x 25 cm) | Beam | 40MPa | Concrete Rectangular | 250 | 250 | 625 | 7062.5 | 0.44 | 1079.89 | G300E | 3031872.4 | 23.79 | G300E | 42914.99 | 0.34
404 | Story4 | B74 | 40 MPa RC Beam (25 cm x 25 cm) | Beam | 40MPa | Concrete Rectangular | 250 | 250 | 625 | 4662.5 | 0.29 | 712.92 | G300E | 1709680.47 | 13.41 | G300E | 0 | 0
405 | Story4 | B75 | 40 MPa RC Beam (25 cm x 25 cm) | Beam | 40MPa | Concrete Rectangular | 250 | 250 | 625 | 7062.5 | 0.44 | 1079.89 | G300E | 2021640.62 | 15.86 | G300E | 391968.75 | 3.08
406 | Story4 | B76 | 40 MPa RC Beam (25 cm x 25 cm) | Beam | 40MPa | Concrete Rectangular | 250 | 250 | 625 | 7062.5 | 0.44 | 1079.89 | G300E | 2323856.77 | 18.23 | G300E | 489960.94 | 3.84
407 | Story4 | B77 | 40 MPa RC Beam (25 cm x 25 cm) | Beam | 40MPa | Concrete Rectangular | 250 | 250 | 625 | 4662.5 | 0.29 | 712.92 | G300E | 1693361.72 | 13.29 | G300E | 0 | 0
408 | Story4 | B78 | 40 MPa RC Beam (25 cm x 25 cm) | Beam | 40MPa | Concrete Rectangular | 250 | 250 | 625 | 7062.5 | 0.44 | 1079.89 | G300E | 2980080.73 | 23.38 | G300E | 0 | 0
409 | Story4 | B79 | 40 MPa RC Beam (25 cm x 25 cm) | Beam | 40MPa | Concrete Rectangular | 250 | 250 | 625 | 4662.5 | 0.29 | 712.92 | G300E | 1619927.34 | 12.71 | G300E | 0 | 0
410 | Story4 | B8 | 40 MPa RC Beam (25 cm x 25 cm) | Beam | 40MPa | Concrete Rectangular | 250 | 250 | 625 | 4662.5 | 0.29 | 712.92 | G300E | 1134153.12 | 8.9 | G300E | 776306.25 | 6.09
411 | Story4 | B80 | 40 MPa RC Beam (25 cm x 25 cm) | Beam | 40MPa | Concrete Rectangular | 250 | 250 | 625 | 7062.5 | 0.44 | 1079.89 | G300E | 2843833.33 | 22.31 | G300E | 0 | 0
412 | Story4 | B81 | 40 MPa RC Beam (25 cm x 25 cm) | Beam | 40MPa | Concrete Rectangular | 250 | 250 | 625 | 4662.5 | 0.29 | 712.92 | G300E | 1562520.31 | 12.26 | G300E | 0 | 0
413 | Story4 | B82 | 40 MPa RC Beam (25 cm x 25 cm) | Beam | 40MPa | Concrete Rectangular | 250 | 250 | 625 | 7062.5 | 0.44 | 1079.89 | G300E | 2835593.75 | 22.25 | G300E | 0 | 0
414 | Story4 | B83 | 40 MPa RC Beam (25 cm x 25 cm) | Beam | 40MPa | Concrete Rectangular | 250 | 250 | 625 | 4662.5 | 0.29 | 712.92 | G300E | 1496079.69 | 11.74 | G300E | 0 | 0
415 | Story4 | B84 | 40 MPa RC Beam (25 cm x 25 cm) | Beam | 40MPa | Concrete Rectangular | 250 | 250 | 625 | 7062.5 | 0.44 | 1079.89 | G300E | 2835299.48 | 22.25 | G300E | 0 | 0
416 | Story4 | B85 | 40 MPa RC Beam (25 cm x 25 cm) | Beam | 40MPa | Concrete Rectangular | 250 | 250 | 625 | 4662.5 | 0.29 | 712.92 | G300E | 1561646.09 | 12.25 | G300E | 0 | 0
417 | Story4 | B86 | 40 MPa RC Beam (25 cm x 25 cm) | Beam | 40MPa | Concrete Rectangular | 250 | 250 | 625 | 7062.5 | 0.44 | 1079.89 | G300E | 2901510.42 | 22.77 | G300E | 0 | 0
418 | Story4 | B87 | 40 MPa RC Beam (25 cm x 25 cm) | Beam | 40MPa | Concrete Rectangular | 250 | 250 | 625 | 4662.5 | 0.29 | 712.92 | G300E | 1623715.62 | 12.74 | G300E | 0 | 0
419 | Story4 | B88 | 40 MPa RC Beam (25 cm x 25 cm) | Beam | 40MPa | Concrete Rectangular | 250 | 250 | 625 | 7062.5 | 0.44 | 1079.89 | G300E | 2994205.73 | 23.49 | G300E | 0 | 0
420 | Story4 | B89 | 40 MPa RC Beam (25 cm x 25 cm) | Beam | 40MPa | Concrete Rectangular | 250 | 250 | 625 | 4662.5 | 0.29 | 712.92 | G300E | 1566051.47 | 12.29 | G300E | 242656.38 | 1.9
421 | Story4 | B9 | 40 MPa RC Beam (25 cm x 25 cm) | Beam | 40MPa | Concrete Rectangular | 250 | 250 | 625 | 7062.5 | 0.44 | 1079.89 | G300E | 3472101.56 | 27.24 | G300E | 85829.97 | 0.67
422 | Story4 | B90 | 40 MPa RC Beam (25 cm x 25 cm) | Beam | 40MPa | Concrete Rectangular | 250 | 250 | 625 | 7062.5 | 0.44 | 1079.89 | G300E | 2275537.5 | 17.85 | G300E | 470362.5 | 3.69
423 | Story4 | B91 | 40 MPa RC Beam (25 cm x 25 cm) | Beam | 40MPa | Concrete Rectangular | 250 | 250 | 625 | 7062.5 | 0.44 | 1079.89 | G300E | 2688752.6 | 21.1 | G300E | 783937.5 | 6.15
424 | Story4 | B92 | 40 MPa RC Beam (25 cm x 25 cm) | Beam | 40MPa | Concrete Rectangular | 250 | 250 | 625 | 4662.5 | 0.29 | 712.92 | G300E | 1701812.5 | 13.35 | G300E | 21248.62 | 0.17
425 | Story4 | B93 | 40 MPa RC Beam (25 cm x 25 cm) | Beam | 40MPa | Concrete Rectangular | 250 | 250 | 625 | 7062.5 | 0.44 | 1079.89 | G300E | 3498880.21 | 27.45 | G300E | 85829.97 | 0.67
426 | Story4 | B94 | 40 MPa RC Beam (25 cm x 25 cm) | Beam | 40MPa | Concrete Rectangular | 250 | 250 | 625 | 4662.5 | 0.29 | 712.92 | G300E | 1681414.06 | 13.19 | G300E | 0 | 0
427 | Story4 | B95 | 40 MPa RC Beam (25 cm x 25 cm) | Beam | 40MPa | Concrete Rectangular | 250 | 250 | 625 | 7062.5 | 0.44 | 1079.89 | G300E | 3494171.88 | 27.42 | G300E | 85829.97 | 0.67
428 | Story4 | B96 | 40 MPa RC Beam (25 cm x 25 cm) | Beam | 40MPa | Concrete Rectangular | 250 | 250 | 625 | 4662.5 | 0.29 | 712.92 | G300E | 1668009.38 | 13.09 | G300E | 0 | 0
429 | Story4 | B97 | 40 MPa RC Beam (25 cm x 25 cm) | Beam | 40MPa | Concrete Rectangular | 250 | 250 | 625 | 7062.5 | 0.44 | 1079.89 | G300E | 3472101.56 | 27.24 | G300E | 85829.97 | 0.67
430 | Story4 | B98 | 40 MPa RC Beam (25 cm x 25 cm) | Beam | 40MPa | Concrete Rectangular | 250 | 250 | 625 | 4662.5 | 0.29 | 712.92 | G300E | 1671506.25 | 13.12 | G300E | 0 | 0
431 | Story4 | B99 | 40 MPa RC Beam (25 cm x 25 cm) | Beam | 40MPa | Concrete Rectangular | 250 | 250 | 625 | 7062.5 | 0.44 | 1079.89 | G300E | 3472101.56 | 27.24 | G300E | 85829.97 | 0.67
432 | Story5 | B1 | 40 MPa RC Beam (25 cm x 25 cm) | Beam | 40MPa | Concrete Rectangular | 250 | 250 | 625 | 7050 | 0.44 | 1077.98 | G300E | 2670775 | 20.96 | G300E | 1173825 | 9.21
433 | Story5 | B10 | 40 MPa RC Beam (25 cm x 25 cm) | Beam | 40MPa | Concrete Rectangular | 250 | 250 | 625 | 4650 | 0.29 | 711.01 | G300E | 1121812.5 | 8.8 | G300E | 774225 | 6.07
434 | Story5 | B100 | 40 MPa RC Beam (25 cm x 25 cm) | Beam | 40MPa | Concrete Rectangular | 250 | 250 | 625 | 4650 | 0.29 | 711.01 | G300E | 1634475 | 12.82 | G300E | 0 | 0
435 | Story5 | B101 | 40 MPa RC Beam (25 cm x 25 cm) | Beam | 40MPa | Concrete Rectangular | 250 | 250 | 625 | 7050 | 0.44 | 1077.98 | G300E | 3519418.75 | 27.61 | G300E | 204916.33 | 1.61
436 | Story5 | B102 | 40 MPa RC Beam (25 cm x 25 cm) | Beam | 40MPa | Concrete Rectangular | 250 | 250 | 625 | 4650 | 0.29 | 711.01 | G300E | 1650750 | 12.95 | G300E | 0 | 0
437 | Story5 | B103 | 40 MPa RC Beam (25 cm x 25 cm) | Beam | 40MPa | Concrete Rectangular | 250 | 250 | 625 | 7050 | 0.44 | 1077.98 | G300E | 3492981.25 | 27.41 | G300E | 204916.33 | 1.61
438 | Story5 | B104 | 40 MPa RC Beam (25 cm x 25 cm) | Beam | 40MPa | Concrete Rectangular | 250 | 250 | 625 | 4650 | 0.29 | 711.01 | G300E | 1759443.75 | 13.81 | G300E | 42383.3 | 0.33
439 | Story5 | B105 | 40 MPa RC Beam (25 cm x 25 cm) | Beam | 40MPa | Concrete Rectangular | 250 | 250 | 625 | 7050 | 0.44 | 1077.98 | G300E | 2670775 | 20.96 | G300E | 1173825 | 9.21
440 | Story5 | B106 | 40 MPa RC Beam (25 cm x 25 cm) | Beam | 40MPa | Concrete Rectangular | 250 | 250 | 625 | 4650 | 0.29 | 711.01 | G300E | 1145934.38 | 8.99 | G300E | 802125 | 6.29
441 | Story5 | B107 | 40 MPa RC Beam (25 cm x 25 cm) | Beam | 40MPa | Concrete Rectangular | 250 | 250 | 625 | 4650 | 0.29 | 711.01 | G300E | 1123265.62 | 8.81 | G300E | 774225 | 6.07
442 | Story5 | B108 | 40 MPa RC Beam (25 cm x 25 cm) | Beam | 40MPa | Concrete Rectangular | 250 | 250 | 625 | 4650 | 0.29 | 711.01 | G300E | 1121812.5 | 8.8 | G300E | 774225 | 6.07
443 | Story5 | B109 | 40 MPa RC Beam (25 cm x 25 cm) | Beam | 40MPa | Concrete Rectangular | 250 | 250 | 625 | 4650 | 0.29 | 711.01 | G300E | 1121812.5 | 8.8 | G300E | 774225 | 6.07
444 | Story5 | B11 | 40 MPa RC Beam (25 cm x 25 cm) | Beam | 40MPa | Concrete Rectangular | 250 | 250 | 625 | 7050 | 0.44 | 1077.98 | G300E | 3518243.75 | 27.61 | G300E | 204916.33 | 1.61
445 | Story5 | B110 | 40 MPa RC Beam (25 cm x 25 cm) | Beam | 40MPa | Concrete Rectangular | 250 | 250 | 625 | 4650 | 0.29 | 711.01 | G300E | 1121521.88 | 8.8 | G300E | 774225 | 6.07
446 | Story5 | B111 | 40 MPa RC Beam (25 cm x 25 cm) | Beam | 40MPa | Concrete Rectangular | 250 | 250 | 625 | 4650 | 0.29 | 711.01 | G300E | 1123265.62 | 8.81 | G300E | 774225 | 6.07
447 | Story5 | B112 | 40 MPa RC Beam (25 cm x 25 cm) | Beam | 40MPa | Concrete Rectangular | 250 | 250 | 625 | 4650 | 0.29 | 711.01 | G300E | 1145934.38 | 8.99 | G300E | 802125 | 6.29
448 | Story5 | B12 | 40 MPa RC Beam (25 cm x 25 cm) | Beam | 40MPa | Concrete Rectangular | 250 | 250 | 625 | 4650 | 0.29 | 711.01 | G300E | 1123265.62 | 8.81 | G300E | 774225 | 6.07
449 | Story5 | B13 | 40 MPa RC Beam (25 cm x 25 cm) | Beam | 40MPa | Concrete Rectangular | 250 | 250 | 625 | 7050 | 0.44 | 1077.98 | G300E | 3493275 | 27.41 | G300E | 204916.33 | 1.61
450 | Story5 | B14 | 40 MPa RC Beam (25 cm x 25 cm) | Beam | 40MPa | Concrete Rectangular | 250 | 250 | 625 | 4650 | 0.29 | 711.01 | G300E | 1145934.38 | 8.99 | G300E | 802125 | 6.29
451 | Story5 | B15 | 40 MPa RC Beam (25 cm x 25 cm) | Beam | 40MPa | Concrete Rectangular | 250 | 250 | 625 | 7050 | 0.44 | 1077.98 | G300E | 2670775 | 20.96 | G300E | 1173825 | 9.21
452 | Story5 | B16 | 40 MPa RC Beam (25 cm x 25 cm) | Beam | 40MPa | Concrete Rectangular | 250 | 250 | 625 | 7050 | 0.44 | 1077.98 | G300E | 2298006.25 | 18.03 | G300E | 1076006.25 | 8.44
453 | Story5 | B17 | 40 MPa RC Beam (25 cm x 25 cm) | Beam | 40MPa | Concrete Rectangular | 250 | 250 | 625 | 4650 | 0.29 | 711.01 | G300E | 1754793.75 | 13.77 | G300E | 42383.3 | 0.33
454 | Story5 | B18 | 40 MPa RC Beam (25 cm x 25 cm) | Beam | 40MPa | Concrete Rectangular | 250 | 250 | 625 | 7050 | 0.44 | 1077.98 | G300E | 2988612.5 | 23.45 | G300E | 0 | 0
455 | Story5 | B19 | 40 MPa RC Beam (25 cm x 25 cm) | Beam | 40MPa | Concrete Rectangular | 250 | 250 | 625 | 4650 | 0.29 | 711.01 | G300E | 1652203.12 | 12.96 | G300E | 0 | 0
456 | Story5 | B2 | 40 MPa RC Beam (25 cm x 25 cm) | Beam | 40MPa | Concrete Rectangular | 250 | 250 | 625 | 4650 | 0.29 | 711.01 | G300E | 1145934.38 | 8.99 | G300E | 802125 | 6.29
457 | Story5 | B20 | 40 MPa RC Beam (25 cm x 25 cm) | Beam | 40MPa | Concrete Rectangular | 250 | 250 | 625 | 7050 | 0.44 | 1077.98 | G300E | 2952187.5 | 23.16 | G300E | 0 | 0
458 | Story5 | B21 | 40 MPa RC Beam (25 cm x 25 cm) | Beam | 40MPa | Concrete Rectangular | 250 | 250 | 625 | 4650 | 0.29 | 711.01 | G300E | 1634765.62 | 12.83 | G300E | 0 | 0
459 | Story5 | B22 | 40 MPa RC Beam (25 cm x 25 cm) | Beam | 40MPa | Concrete Rectangular | 250 | 250 | 625 | 7050 | 0.44 | 1077.98 | G300E | 2882568.75 | 22.62 | G300E | 0 | 0
460 | Story5 | B23 | 40 MPa RC Beam (25 cm x 25 cm) | Beam | 40MPa | Concrete Rectangular | 250 | 250 | 625 | 4650 | 0.29 | 711.01 | G300E | 1638543.75 | 12.86 | G300E | 0 | 0
461 | Story5 | B24 | 40 MPa RC Beam (25 cm x 25 cm) | Beam | 40MPa | Concrete Rectangular | 250 | 250 | 625 | 7050 | 0.44 | 1077.98 | G300E | 2882568.75 | 22.62 | G300E | 0 | 0
462 | Story5 | B25 | 40 MPa RC Beam (25 cm x 25 cm) | Beam | 40MPa | Concrete Rectangular | 250 | 250 | 625 | 4650 | 0.29 | 711.01 | G300E | 1634765.62 | 12.83 | G300E | 0 | 0
463 | Story5 | B26 | 40 MPa RC Beam (25 cm x 25 cm) | Beam | 40MPa | Concrete Rectangular | 250 | 250 | 625 | 7050 | 0.44 | 1077.98 | G300E | 2952187.5 | 23.16 | G300E | 0 | 0
464 | Story5 | B27 | 40 MPa RC Beam (25 cm x 25 cm) | Beam | 40MPa | Concrete Rectangular | 250 | 250 | 625 | 4650 | 0.29 | 711.01 | G300E | 1652203.12 | 12.96 | G300E | 0 | 0
465 | Story5 | B28 | 40 MPa RC Beam (25 cm x 25 cm) | Beam | 40MPa | Concrete Rectangular | 250 | 250 | 625 | 7050 | 0.44 | 1077.98 | G300E | 2988612.5 | 23.45 | G300E | 0 | 0
466 | Story5 | B29 | 40 MPa RC Beam (25 cm x 25 cm) | Beam | 40MPa | Concrete Rectangular | 250 | 250 | 625 | 4650 | 0.29 | 711.01 | G300E | 1754793.75 | 13.77 | G300E | 42383.3 | 0.33
467 | Story5 | B3 | 40 MPa RC Beam (25 cm x 25 cm) | Beam | 40MPa | Concrete Rectangular | 250 | 250 | 625 | 7050 | 0.44 | 1077.98 | G300E | 3493275 | 27.41 | G300E | 204916.33 | 1.61
468 | Story5 | B30 | 40 MPa RC Beam (25 cm x 25 cm) | Beam | 40MPa | Concrete Rectangular | 250 | 250 | 625 | 7050 | 0.44 | 1077.98 | G300E | 2297418.75 | 18.03 | G300E | 1076006.25 | 8.44
469 | Story5 | B31 | 40 MPa RC Beam (25 cm x 25 cm) | Beam | 40MPa | Concrete Rectangular | 250 | 250 | 625 | 7050 | 0.44 | 1077.98 | G300E | 2330025 | 18.28 | G300E | 1173825 | 9.21
470 | Story5 | B32 | 40 MPa RC Beam (25 cm x 25 cm) | Beam | 40MPa | Concrete Rectangular | 250 | 250 | 625 | 4650 | 0.29 | 711.01 | G300E | 1700737.5 | 13.34 | G300E | 42383.3 | 0.33
471 | Story5 | B33 | 40 MPa RC Beam (25 cm x 25 cm) | Beam | 40MPa | Concrete Rectangular | 250 | 250 | 625 | 7050 | 0.44 | 1077.98 | G300E | 3061168.75 | 24.02 | G300E | 0 | 0
472 | Story5 | B34 | 40 MPa RC Beam (25 cm x 25 cm) | Beam | 40MPa | Concrete Rectangular | 250 | 250 | 625 | 4650 | 0.29 | 711.01 | G300E | 1610062.5 | 12.63 | G300E | 0 | 0
473 | Story5 | B35 | 40 MPa RC Beam (25 cm x 25 cm) | Beam | 40MPa | Concrete Rectangular | 250 | 250 | 625 | 7050 | 0.44 | 1077.98 | G300E | 2951893.75 | 23.16 | G300E | 0 | 0
474 | Story5 | B36 | 40 MPa RC Beam (25 cm x 25 cm) | Beam | 40MPa | Concrete Rectangular | 250 | 250 | 625 | 4650 | 0.29 | 711.01 | G300E | 1544962.5 | 12.12 | G300E | 0 | 0
475 | Story5 | B37 | 40 MPa RC Beam (25 cm x 25 cm) | Beam | 40MPa | Concrete Rectangular | 250 | 250 | 625 | 7200 | 0.45 | 1100.92 | G300E | 3126300 | 24.53 | G300E | 421475.25 | 3.31
476 | Story5 | B38 | 40 MPa RC Beam (25 cm x 25 cm) | Beam | 40MPa | Concrete Rectangular | 250 | 250 | 625 | 4650 | 0.29 | 711.01 | G300E | 1473468.75 | 11.56 | G300E | 0 | 0
477 | Story5 | B39 | 40 MPa RC Beam (25 cm x 25 cm) | Beam | 40MPa | Concrete Rectangular | 250 | 250 | 625 | 7200 | 0.45 | 1100.92 | G300E | 3128100 | 24.54 | G300E | 421475.25 | 3.31
478 | Story5 | B4 | 40 MPa RC Beam (25 cm x 25 cm) | Beam | 40MPa | Concrete Rectangular | 250 | 250 | 625 | 4650 | 0.29 | 711.01 | G300E | 1123265.62 | 8.81 | G300E | 774225 | 6.07
479 | Story5 | B40 | 40 MPa RC Beam (25 cm x 25 cm) | Beam | 40MPa | Concrete Rectangular | 250 | 250 | 625 | 4650 | 0.29 | 711.01 | G300E | 1544962.5 | 12.12 | G300E | 0 | 0
480 | Story5 | B41 | 40 MPa RC Beam (25 cm x 25 cm) | Beam | 40MPa | Concrete Rectangular | 250 | 250 | 625 | 7050 | 0.44 | 1077.98 | G300E | 2950718.75 | 23.15 | G300E | 0 | 0
481 | Story5 | B42 | 40 MPa RC Beam (25 cm x 25 cm) | Beam | 40MPa | Concrete Rectangular | 250 | 250 | 625 | 4650 | 0.29 | 711.01 | G300E | 1610062.5 | 12.63 | G300E | 0 | 0
482 | Story5 | B43 | 40 MPa RC Beam (25 cm x 25 cm) | Beam | 40MPa | Concrete Rectangular | 250 | 250 | 625 | 7050 | 0.44 | 1077.98 | G300E | 3061168.75 | 24.02 | G300E | 0 | 0
483 | Story5 | B44 | 40 MPa RC Beam (25 cm x 25 cm) | Beam | 40MPa | Concrete Rectangular | 250 | 250 | 625 | 4650 | 0.29 | 711.01 | G300E | 1700737.5 | 13.34 | G300E | 42383.3 | 0.33
484 | Story5 | B45 | 40 MPa RC Beam (25 cm x 25 cm) | Beam | 40MPa | Concrete Rectangular | 250 | 250 | 625 | 7050 | 0.44 | 1077.98 | G300E | 2330612.5 | 18.29 | G300E | 1173825 | 9.21
485 | Story5 | B46 | 40 MPa RC Beam (25 cm x 25 cm) | Beam | 40MPa | Concrete Rectangular | 250 | 250 | 625 | 7050 | 0.44 | 1077.98 | G300E | 2332375 | 18.3 | G300E | 1173825 | 9.21
486 | Story5 | B47 | 40 MPa RC Beam (25 cm x 25 cm) | Beam | 40MPa | Concrete Rectangular | 250 | 250 | 625 | 4650 | 0.29 | 711.01 | G300E | 1712653.12 | 13.44 | G300E | 42383.3 | 0.33
487 | Story5 | B48 | 40 MPa RC Beam (25 cm x 25 cm) | Beam | 40MPa | Concrete Rectangular | 250 | 250 | 625 | 7050 | 0.44 | 1077.98 | G300E | 3035025 | 23.81 | G300E | 0 | 0
488 | Story5 | B49 | 40 MPa RC Beam (25 cm x 25 cm) | Beam | 40MPa | Concrete Rectangular | 250 | 250 | 625 | 4650 | 0.29 | 711.01 | G300E | 1642903.12 | 12.89 | G300E | 0 | 0
489 | Story5 | B5 | 40 MPa RC Beam (25 cm x 25 cm) | Beam | 40MPa | Concrete Rectangular | 250 | 250 | 625 | 7050 | 0.44 | 1077.98 | G300E | 3518243.75 | 27.61 | G300E | 204916.33 | 1.61
490 | Story5 | B50 | 40 MPa RC Beam (25 cm x 25 cm) | Beam | 40MPa | Concrete Rectangular | 250 | 250 | 625 | 7050 | 0.44 | 1077.98 | G300E | 2327675 | 18.26 | G300E | 782550 | 6.14
491 | Story5 | B51 | 40 MPa RC Beam (25 cm x 25 cm) | Beam | 40MPa | Concrete Rectangular | 250 | 250 | 625 | 4800 | 0.3 | 733.94 | G300E | 1808400 | 14.19 | G300E | 699300 | 5.49
492 | Story5 | B55 | 40 MPa RC Beam (25 cm x 25 cm) | Beam | 40MPa | Concrete Rectangular | 250 | 250 | 625 | 4650 | 0.29 | 711.01 | G300E | 1817278.12 | 14.26 | G300E | 677446.88 | 5.32
493 | Story5 | B56 | 40 MPa RC Beam (25 cm x 25 cm) | Beam | 40MPa | Concrete Rectangular | 250 | 250 | 625 | 7050 | 0.44 | 1077.98 | G300E | 2330906.25 | 18.29 | G300E | 782550 | 6.14
494 | Story5 | B57 | 40 MPa RC Beam (25 cm x 25 cm) | Beam | 40MPa | Concrete Rectangular | 250 | 250 | 625 | 4650 | 0.29 | 711.01 | G300E | 1640868.75 | 12.87 | G300E | 0 | 0
495 | Story5 | B58 | 40 MPa RC Beam (25 cm x 25 cm) | Beam | 40MPa | Concrete Rectangular | 250 | 250 | 625 | 7050 | 0.44 | 1077.98 | G300E | 3036200 | 23.82 | G300E | 0 | 0
496 | Story5 | B59 | 40 MPa RC Beam (25 cm x 25 cm) | Beam | 40MPa | Concrete Rectangular | 250 | 250 | 625 | 4650 | 0.29 | 711.01 | G300E | 1712362.5 | 13.44 | G300E | 42383.3 | 0.33
497 | Story5 | B6 | 40 MPa RC Beam (25 cm x 25 cm) | Beam | 40MPa | Concrete Rectangular | 250 | 250 | 625 | 4650 | 0.29 | 711.01 | G300E | 1121521.88 | 8.8 | G300E | 774225 | 6.07
498 | Story5 | B60 | 40 MPa RC Beam (25 cm x 25 cm) | Beam | 40MPa | Concrete Rectangular | 250 | 250 | 625 | 7050 | 0.44 | 1077.98 | G300E | 2330906.25 | 18.29 | G300E | 1173825 | 9.21
499 | Story5 | B61 | 40 MPa RC Beam (25 cm x 25 cm) | Beam | 40MPa | Concrete Rectangular | 250 | 250 | 625 | 7050 | 0.44 | 1077.98 | G300E | 2330025 | 18.28 | G300E | 1173825 | 9.21
500 | Story5 | B62 | 40 MPa RC Beam (25 cm x 25 cm) | Beam | 40MPa | Concrete Rectangular | 250 | 250 | 625 | 4650 | 0.29 | 711.01 | G300E | 1712653.12 | 13.44 | G300E | 42383.3 | 0.33
501 | Story5 | B63 | 40 MPa RC Beam (25 cm x 25 cm) | Beam | 40MPa | Concrete Rectangular | 250 | 250 | 625 | 7050 | 0.44 | 1077.98 | G300E | 3061168.75 | 24.02 | G300E | 0 | 0
502 | Story5 | B64 | 40 MPa RC Beam (25 cm x 25 cm) | Beam | 40MPa | Concrete Rectangular | 250 | 250 | 625 | 4650 | 0.29 | 711.01 | G300E | 1642903.12 | 12.89 | G300E | 0 | 0
503 | Story5 | B65 | 40 MPa RC Beam (25 cm x 25 cm) | Beam | 40MPa | Concrete Rectangular | 250 | 250 | 625 | 7050 | 0.44 | 1077.98 | G300E | 2951893.75 | 23.16 | G300E | 0 | 0
504 | Story5 | B66 | 40 MPa RC Beam (25 cm x 25 cm) | Beam | 40MPa | Concrete Rectangular | 250 | 250 | 625 | 4800 | 0.3 | 733.94 | G300E | 1808400 | 14.19 | G300E | 699300 | 5.49
505 | Story5 | B67 | 40 MPa RC Beam (25 cm x 25 cm) | Beam | 40MPa | Concrete Rectangular | 250 | 250 | 625 | 7050 | 0.44 | 1077.98 | G300E | 3061168.75 | 24.02 | G300E | 412694.52 | 3.24
506 | Story5 | B69 | 40 MPa RC Beam (25 cm x 25 cm) | Beam | 40MPa | Concrete Rectangular | 250 | 250 | 625 | 7050 | 0.44 | 1077.98 | G300E | 3069687.5 | 24.09 | G300E | 412694.52 | 3.24
507 | Story5 | B7 | 40 MPa RC Beam (25 cm x 25 cm) | Beam | 40MPa | Concrete Rectangular | 250 | 250 | 625 | 7050 | 0.44 | 1077.98 | G300E | 3490631.25 | 27.39 | G300E | 204916.33 | 1.61
508 | Story5 | B70 | 40 MPa RC Beam (25 cm x 25 cm) | Beam | 40MPa | Concrete Rectangular | 250 | 250 | 625 | 4650 | 0.29 | 711.01 | G300E | 1715850 | 13.46 | G300E | 641984.43 | 5.04
509 | Story5 | B71 | 40 MPa RC Beam (25 cm x 25 cm) | Beam | 40MPa | Concrete Rectangular | 250 | 250 | 625 | 7050 | 0.44 | 1077.98 | G300E | 2901368.75 | 22.77 | G300E | 0 | 0
510 | Story5 | B72 | 40 MPa RC Beam (25 cm x 25 cm) | Beam | 40MPa | Concrete Rectangular | 250 | 250 | 625 | 4650 | 0.29 | 711.01 | G300E | 1642612.5 | 12.89 | G300E | 0 | 0
511 | Story5 | B73 | 40 MPa RC Beam (25 cm x 25 cm) | Beam | 40MPa | Concrete Rectangular | 250 | 250 | 625 | 7050 | 0.44 | 1077.98 | G300E | 2976568.75 | 23.36 | G300E | 42839.03 | 0.34
512 | Story5 | B74 | 40 MPa RC Beam (25 cm x 25 cm) | Beam | 40MPa | Concrete Rectangular | 250 | 250 | 625 | 4650 | 0.29 | 711.01 | G300E | 1713525 | 13.44 | G300E | 42383.3 | 0.33
513 | Story5 | B75 | 40 MPa RC Beam (25 cm x 25 cm) | Beam | 40MPa | Concrete Rectangular | 250 | 250 | 625 | 7050 | 0.44 | 1077.98 | G300E | 2001612.5 | 15.71 | G300E | 880368.75 | 6.91
514 | Story5 | B76 | 40 MPa RC Beam (25 cm x 25 cm) | Beam | 40MPa | Concrete Rectangular | 250 | 250 | 625 | 7050 | 0.44 | 1077.98 | G300E | 2297712.5 | 18.03 | G300E | 1076006.25 | 8.44
515 | Story5 | B77 | 40 MPa RC Beam (25 cm x 25 cm) | Beam | 40MPa | Concrete Rectangular | 250 | 250 | 625 | 4650 | 0.29 | 711.01 | G300E | 1700737.5 | 13.34 | G300E | 42383.3 | 0.33
516 | Story5 | B78 | 40 MPa RC Beam (25 cm x 25 cm) | Beam | 40MPa | Concrete Rectangular | 250 | 250 | 625 | 7050 | 0.44 | 1077.98 | G300E | 2988612.5 | 23.45 | G300E | 0 | 0
517 | Story5 | B79 | 40 MPa RC Beam (25 cm x 25 cm) | Beam | 40MPa | Concrete Rectangular | 250 | 250 | 625 | 4650 | 0.29 | 711.01 | G300E | 1610062.5 | 12.63 | G300E | 0 | 0
518 | Story5 | B8 | 40 MPa RC Beam (25 cm x 25 cm) | Beam | 40MPa | Concrete Rectangular | 250 | 250 | 625 | 4650 | 0.29 | 711.01 | G300E | 1121812.5 | 8.8 | G300E | 774225 | 6.07
519 | Story5 | B80 | 40 MPa RC Beam (25 cm x 25 cm) | Beam | 40MPa | Concrete Rectangular | 250 | 250 | 625 | 7050 | 0.44 | 1077.98 | G300E | 2952187.5 | 23.16 | G300E | 0 | 0
520 | Story5 | B81 | 40 MPa RC Beam (25 cm x 25 cm) | Beam | 40MPa | Concrete Rectangular | 250 | 250 | 625 | 4650 | 0.29 | 711.01 | G300E | 1544962.5 | 12.12 | G300E | 0 | 0
521 | Story5 | B82 | 40 MPa RC Beam (25 cm x 25 cm) | Beam | 40MPa | Concrete Rectangular | 250 | 250 | 625 | 7050 | 0.44 | 1077.98 | G300E | 2882568.75 | 22.62 | G300E | 0 | 0
522 | Story5 | B83 | 40 MPa RC Beam (25 cm x 25 cm) | Beam | 40MPa | Concrete Rectangular | 250 | 250 | 625 | 4650 | 0.29 | 711.01 | G300E | 1473468.75 | 11.56 | G300E | 0 | 0
523 | Story5 | B84 | 40 MPa RC Beam (25 cm x 25 cm) | Beam | 40MPa | Concrete Rectangular | 250 | 250 | 625 | 7050 | 0.44 | 1077.98 | G300E | 2881981.25 | 22.61 | G300E | 0 | 0
524 | Story5 | B85 | 40 MPa RC Beam (25 cm x 25 cm) | Beam | 40MPa | Concrete Rectangular | 250 | 250 | 625 | 4650 | 0.29 | 711.01 | G300E | 1544381.25 | 12.12 | G300E | 0 | 0
525 | Story5 | B86 | 40 MPa RC Beam (25 cm x 25 cm) | Beam | 40MPa | Concrete Rectangular | 250 | 250 | 625 | 7050 | 0.44 | 1077.98 | G300E | 2947487.5 | 23.13 | G300E | 0 | 0
526 | Story5 | B87 | 40 MPa RC Beam (25 cm x 25 cm) | Beam | 40MPa | Concrete Rectangular | 250 | 250 | 625 | 4650 | 0.29 | 711.01 | G300E | 1614131.25 | 12.67 | G300E | 0 | 0
527 | Story5 | B88 | 40 MPa RC Beam (25 cm x 25 cm) | Beam | 40MPa | Concrete Rectangular | 250 | 250 | 625 | 7050 | 0.44 | 1077.98 | G300E | 2941906.25 | 23.08 | G300E | 0 | 0
528 | Story5 | B89 | 40 MPa RC Beam (25 cm x 25 cm) | Beam | 40MPa | Concrete Rectangular | 250 | 250 | 625 | 4650 | 0.29 | 711.01 | G300E | 1688223.53 | 13.25 | G300E | 244459.39 | 1.92
529 | Story5 | B9 | 40 MPa RC Beam (25 cm x 25 cm) | Beam | 40MPa | Concrete Rectangular | 250 | 250 | 625 | 7050 | 0.44 | 1077.98 | G300E | 3490631.25 | 27.39 | G300E | 204916.33 | 1.61
530 | Story5 | B90 | 40 MPa RC Beam (25 cm x 25 cm) | Beam | 40MPa | Concrete Rectangular | 250 | 250 | 625 | 7050 | 0.44 | 1077.98 | G300E | 2309016 | 18.12 | G300E | 751248 | 5.89
531 | Story5 | B91 | 40 MPa RC Beam (25 cm x 25 cm) | Beam | 40MPa | Concrete Rectangular | 250 | 250 | 625 | 7050 | 0.44 | 1077.98 | G300E | 2670775 | 20.96 | G300E | 1173825 | 9.21
532 | Story5 | B92 | 40 MPa RC Beam (25 cm x 25 cm) | Beam | 40MPa | Concrete Rectangular | 250 | 250 | 625 | 4650 | 0.29 | 711.01 | G300E | 1754793.75 | 13.77 | G300E | 42383.3 | 0.33
533 | Story5 | B93 | 40 MPa RC Beam (25 cm x 25 cm) | Beam | 40MPa | Concrete Rectangular | 250 | 250 | 625 | 7050 | 0.44 | 1077.98 | G300E | 3493275 | 27.41 | G300E | 204916.33 | 1.61
534 | Story5 | B94 | 40 MPa RC Beam (25 cm x 25 cm) | Beam | 40MPa | Concrete Rectangular | 250 | 250 | 625 | 4650 | 0.29 | 711.01 | G300E | 1652203.12 | 12.96 | G300E | 0 | 0
535 | Story5 | B95 | 40 MPa RC Beam (25 cm x 25 cm) | Beam | 40MPa | Concrete Rectangular | 250 | 250 | 625 | 7050 | 0.44 | 1077.98 | G300E | 3518243.75 | 27.61 | G300E | 204916.33 | 1.61
536 | Story5 | B96 | 40 MPa RC Beam (25 cm x 25 cm) | Beam | 40MPa | Concrete Rectangular | 250 | 250 | 625 | 4650 | 0.29 | 711.01 | G300E | 1634765.62 | 12.83 | G300E | 0 | 0
537 | Story5 | B97 | 40 MPa RC Beam (25 cm x 25 cm) | Beam | 40MPa | Concrete Rectangular | 250 | 250 | 625 | 7050 | 0.44 | 1077.98 | G300E | 3490925 | 27.39 | G300E | 204916.33 | 1.61
538 | Story5 | B98 | 40 MPa RC Beam (25 cm x 25 cm) | Beam | 40MPa | Concrete Rectangular | 250 | 250 | 625 | 4650 | 0.29 | 711.01 | G300E | 1638543.75 | 12.86 | G300E | 0 | 0
539 | Story5 | B99 | 40 MPa RC Beam (25 cm x 25 cm) | Beam | 40MPa | Concrete Rectangular | 250 | 250 | 625 | 7050 | 0.44 | 1077.98 | G300E | 3490925 | 27.39 | G300E | 204916.33 | 1.61
540 | Story6 | B1 | 40 MPa RC Beam (25 cm x 25 cm) | Beam | 40MPa | Concrete Rectangular | 250 | 250 | 625 | 7050 | 0.44 | 1077.98 | G300E | 2678118.75 | 21.01 | G300E | 385987.5 | 3.03
541 | Story6 | B10 | 40 MPa RC Beam (25 cm x 25 cm) | Beam | 40MPa | Concrete Rectangular | 250 | 250 | 625 | 4650 | 0.29 | 711.01 | G300E | 1146225 | 8.99 | G300E | 774225 | 6.07
542 | Story6 | B100 | 40 MPa RC Beam (25 cm x 25 cm) | Beam | 40MPa | Concrete Rectangular | 250 | 250 | 625 | 4650 | 0.29 | 711.01 | G300E | 1671384.38 | 13.11 | G300E | 0 | 0
543 | Story6 | B101 | 40 MPa RC Beam (25 cm x 25 cm) | Beam | 40MPa | Concrete Rectangular | 250 | 250 | 625 | 7050 | 0.44 | 1077.98 | G300E | 3241825 | 25.44 | G300E | 85678.06 | 0.67
544 | Story6 | B102 | 40 MPa RC Beam (25 cm x 25 cm) | Beam | 40MPa | Concrete Rectangular | 250 | 250 | 625 | 4650 | 0.29 | 711.01 | G300E | 1684462.5 | 13.22 | G300E | 0 | 0
545 | Story6 | B103 | 40 MPa RC Beam (25 cm x 25 cm) | Beam | 40MPa | Concrete Rectangular | 250 | 250 | 625 | 7050 | 0.44 | 1077.98 | G300E | 3260625 | 25.58 | G300E | 85678.06 | 0.67
546 | Story6 | B104 | 40 MPa RC Beam (25 cm x 25 cm) | Beam | 40MPa | Concrete Rectangular | 250 | 250 | 625 | 4650 | 0.29 | 711.01 | G300E | 1718756.25 | 13.49 | G300E | 21191.65 | 0.17
547 | Story6 | B105 | 40 MPa RC Beam (25 cm x 25 cm) | Beam | 40MPa | Concrete Rectangular | 250 | 250 | 625 | 7050 | 0.44 | 1077.98 | G300E | 2678118.75 | 21.01 | G300E | 385987.5 | 3.03
548 | Story6 | B106 | 40 MPa RC Beam (25 cm x 25 cm) | Beam | 40MPa | Concrete Rectangular | 250 | 250 | 625 | 4650 | 0.29 | 711.01 | G300E | 1168021.88 | 9.16 | G300E | 677446.88 | 5.32
549 | Story6 | B107 | 40 MPa RC Beam (25 cm x 25 cm) | Beam | 40MPa | Concrete Rectangular | 250 | 250 | 625 | 4650 | 0.29 | 711.01 | G300E | 1152618.75 | 9.04 | G300E | 774225 | 6.07
550 | Story6 | B108 | 40 MPa RC Beam (25 cm x 25 cm) | Beam | 40MPa | Concrete Rectangular | 250 | 250 | 625 | 4650 | 0.29 | 711.01 | G300E | 1146225 | 8.99 | G300E | 774225 | 6.07
551 | Story6 | B109 | 40 MPa RC Beam (25 cm x 25 cm) | Beam | 40MPa | Concrete Rectangular | 250 | 250 | 625 | 4650 | 0.29 | 711.01 | G300E | 1146806.25 | 9 | G300E | 774225 | 6.07
552 | Story6 | B11 | 40 MPa RC Beam (25 cm x 25 cm) | Beam | 40MPa | Concrete Rectangular | 250 | 250 | 625 | 7050 | 0.44 | 1077.98 | G300E | 3241531.25 | 25.43 | G300E | 85678.06 | 0.67
553 | Story6 | B110 | 40 MPa RC Beam (25 cm x 25 cm) | Beam | 40MPa | Concrete Rectangular | 250 | 250 | 625 | 4650 | 0.29 | 711.01 | G300E | 1146225 | 8.99 | G300E | 774225 | 6.07
554 | Story6 | B111 | 40 MPa RC Beam (25 cm x 25 cm) | Beam | 40MPa | Concrete Rectangular | 250 | 250 | 625 | 4650 | 0.29 | 711.01 | G300E | 1152618.75 | 9.04 | G300E | 774225 | 6.07
555 | Story6 | B112 | 40 MPa RC Beam (25 cm x 25 cm) | Beam | 40MPa | Concrete Rectangular | 250 | 250 | 625 | 4650 | 0.29 | 711.01 | G300E | 1168021.88 | 9.16 | G300E | 677446.88 | 5.32
556 | Story6 | B12 | 40 MPa RC Beam (25 cm x 25 cm) | Beam | 40MPa | Concrete Rectangular | 250 | 250 | 625 | 4650 | 0.29 | 711.01 | G300E | 1152618.75 | 9.04 | G300E | 774225 | 6.07
557 | Story6 | B13 | 40 MPa RC Beam (25 cm x 25 cm) | Beam | 40MPa | Concrete Rectangular | 250 | 250 | 625 | 7050 | 0.44 | 1077.98 | G300E | 3260918.75 | 25.59 | G300E | 85678.06 | 0.67
558 | Story6 | B14 | 40 MPa RC Beam (25 cm x 25 cm) | Beam | 40MPa | Concrete Rectangular | 250 | 250 | 625 | 4650 | 0.29 | 711.01 | G300E | 1168021.88 | 9.16 | G300E | 677446.88 | 5.32
559 | Story6 | B15 | 40 MPa RC Beam (25 cm x 25 cm) | Beam | 40MPa | Concrete Rectangular | 250 | 250 | 625 | 7050 | 0.44 | 1077.98 | G300E | 2678118.75 | 21.01 | G300E | 385987.5 | 3.03
560 | Story6 | B16 | 40 MPa RC Beam (25 cm x 25 cm) | Beam | 40MPa | Concrete Rectangular | 250 | 250 | 625 | 7050 | 0.44 | 1077.98 | G300E | 2350000 | 18.44 | G300E | 684731.25 | 5.37
561 | Story6 | B17 | 40 MPa RC Beam (25 cm x 25 cm) | Beam | 40MPa | Concrete Rectangular | 250 | 250 | 625 | 4650 | 0.29 | 711.01 | G300E | 1718756.25 | 13.49 | G300E | 21191.65 | 0.17
562 | Story6 | B18 | 40 MPa RC Beam (25 cm x 25 cm) | Beam | 40MPa | Concrete Rectangular | 250 | 250 | 625 | 7050 | 0.44 | 1077.98 | G300E | 2919581.25 | 22.91 | G300E | 0 | 0
563 | Story6 | B19 | 40 MPa RC Beam (25 cm x 25 cm) | Beam | 40MPa | Concrete Rectangular | 250 | 250 | 625 | 4650 | 0.29 | 711.01 | G300E | 1684171.88 | 13.21 | G300E | 0 | 0
564 | Story6 | B2 | 40 MPa RC Beam (25 cm x 25 cm) | Beam | 40MPa | Concrete Rectangular | 250 | 250 | 625 | 4650 | 0.29 | 711.01 | G300E | 1168021.88 | 9.16 | G300E | 677446.88 | 5.32
565 | Story6 | B20 | 40 MPa RC Beam (25 cm x 25 cm) | Beam | 40MPa | Concrete Rectangular | 250 | 250 | 625 | 7050 | 0.44 | 1077.98 | G300E | 2829400 | 22.2 | G300E | 0 | 0
566 | Story6 | B21 | 40 MPa RC Beam (25 cm x 25 cm) | Beam | 40MPa | Concrete Rectangular | 250 | 250 | 625 | 4650 | 0.29 | 711.01 | G300E | 1671384.38 | 13.11 | G300E | 0 | 0
567 | Story6 | B22 | 40 MPa RC Beam (25 cm x 25 cm) | Beam | 40MPa | Concrete Rectangular | 250 | 250 | 625 | 7050 | 0.44 | 1077.98 | G300E | 2808543.75 | 22.04 | G300E | 0 | 0
568 | Story6 | B23 | 40 MPa RC Beam (25 cm x 25 cm) | Beam | 40MPa | Concrete Rectangular | 250 | 250 | 625 | 4650 | 0.29 | 711.01 | G300E | 1674581.25 | 13.14 | G300E | 0 | 0
569 | Story6 | B24 | 40 MPa RC Beam (25 cm x 25 cm) | Beam | 40MPa | Concrete Rectangular | 250 | 250 | 625 | 7050 | 0.44 | 1077.98 | G300E | 2808543.75 | 22.04 | G300E | 0 | 0
570 | Story6 | B25 | 40 MPa RC Beam (25 cm x 25 cm) | Beam | 40MPa | Concrete Rectangular | 250 | 250 | 625 | 4650 | 0.29 | 711.01 | G300E | 1671384.38 | 13.11 | G300E | 0 | 0
571 | Story6 | B26 | 40 MPa RC Beam (25 cm x 25 cm) | Beam | 40MPa | Concrete Rectangular | 250 | 250 | 625 | 7050 | 0.44 | 1077.98 | G300E | 2829400 | 22.2 | G300E | 0 | 0
572 | Story6 | B27 | 40 MPa RC Beam (25 cm x 25 cm) | Beam | 40MPa | Concrete Rectangular | 250 | 250 | 625 | 4650 | 0.29 | 711.01 | G300E | 1684171.88 | 13.21 | G300E | 0 | 0
573 | Story6 | B28 | 40 MPa RC Beam (25 cm x 25 cm) | Beam | 40MPa | Concrete Rectangular | 250 | 250 | 625 | 7050 | 0.44 | 1077.98 | G300E | 2919581.25 | 22.91 | G300E | 0 | 0
574 | Story6 | B29 | 40 MPa RC Beam (25 cm x 25 cm) | Beam | 40MPa | Concrete Rectangular | 250 | 250 | 625 | 4650 | 0.29 | 711.01 | G300E | 1718756.25 | 13.49 | G300E | 21191.65 | 0.17
575 | Story6 | B3 | 40 MPa RC Beam (25 cm x 25 cm) | Beam | 40MPa | Concrete Rectangular | 250 | 250 | 625 | 7050 | 0.44 | 1077.98 | G300E | 3260918.75 | 25.59 | G300E | 85678.06 | 0.67
576 | Story6 | B30 | 40 MPa RC Beam (25 cm x 25 cm) | Beam | 40MPa | Concrete Rectangular | 250 | 250 | 625 | 7050 | 0.44 | 1077.98 | G300E | 2350000 | 18.44 | G300E | 684731.25 | 5.37
577 | Story6 | B31 | 40 MPa RC Beam (25 cm x 25 cm) | Beam | 40MPa | Concrete Rectangular | 250 | 250 | 625 | 7050 | 0.44 | 1077.98 | G300E | 2388187.5 | 18.74 | G300E | 586912.5 | 4.61
578 | Story6 | B32 | 40 MPa RC Beam (25 cm x 25 cm) | Beam | 40MPa | Concrete Rectangular | 250 | 250 | 625 | 4650 | 0.29 | 711.01 | G300E | 1632150 | 12.81 | G300E | 0 | 0
579 | Story6 | B33 | 40 MPa RC Beam (25 cm x 25 cm) | Beam | 40MPa | Concrete Rectangular | 250 | 250 | 625 | 7050 | 0.44 | 1077.98 | G300E | 2938087.5 | 23.05 | G300E | 42839.03 | 0.34
580 | Story6 | B34 | 40 MPa RC Beam (25 cm x 25 cm) | Beam | 40MPa | Concrete Rectangular | 250 | 250 | 625 | 4650 | 0.29 | 711.01 | G300E | 1599018.75 | 12.55 | G300E | 0 | 0
581 | Story6 | B35 | 40 MPa RC Beam (25 cm x 25 cm) | Beam | 40MPa | Concrete Rectangular | 250 | 250 | 625 | 7050 | 0.44 | 1077.98 | G300E | 2801493.75 | 21.98 | G300E | 0 | 0
582 | Story6 | B36 | 40 MPa RC Beam (25 cm x 25 cm) | Beam | 40MPa | Concrete Rectangular | 250 | 250 | 625 | 4650 | 0.29 | 711.01 | G300E | 1534209.38 | 12.04 | G300E | 0 | 0
583 | Story6 | B37 | 40 MPa RC Beam (25 cm x 25 cm) | Beam | 40MPa | Concrete Rectangular | 250 | 250 | 625 | 7200 | 0.45 | 1100.92 | G300E | 3161400 | 24.81 | G300E | 421475.25 | 3.31
584 | Story6 | B38 | 40 MPa RC Beam (25 cm x 25 cm) | Beam | 40MPa | Concrete Rectangular | 250 | 250 | 625 | 4650 | 0.29 | 711.01 | G300E | 1466493.75 | 11.51 | G300E | 0 | 0
585 | Story6 | B39 | 40 MPa RC Beam (25 cm x 25 cm) | Beam | 40MPa | Concrete Rectangular | 250 | 250 | 625 | 7200 | 0.45 | 1100.92 | G300E | 3160800 | 24.8 | G300E | 421475.25 | 3.31
586 | Story6 | B4 | 40 MPa RC Beam (25 cm x 25 cm) | Beam | 40MPa | Concrete Rectangular | 250 | 250 | 625 | 4650 | 0.29 | 711.01 | G300E | 1152618.75 | 9.04 | G300E | 774225 | 6.07
587 | Story6 | B40 | 40 MPa RC Beam (25 cm x 25 cm) | Beam | 40MPa | Concrete Rectangular | 250 | 250 | 625 | 4650 | 0.29 | 711.01 | G300E | 1534500 | 12.04 | G300E | 0 | 0
588 | Story6 | B41 | 40 MPa RC Beam (25 cm x 25 cm) | Beam | 40MPa | Concrete Rectangular | 250 | 250 | 625 | 7050 | 0.44 | 1077.98 | G300E | 2801493.75 | 21.98 | G300E | 0 | 0
589 | Story6 | B42 | 40 MPa RC Beam (25 cm x 25 cm) | Beam | 40MPa | Concrete Rectangular | 250 | 250 | 625 | 4650 | 0.29 | 711.01 | G300E | 1599018.75 | 12.55 | G300E | 0 | 0
590 | Story6 | B43 | 40 MPa RC Beam (25 cm x 25 cm) | Beam | 40MPa | Concrete Rectangular | 250 | 250 | 625 | 7050 | 0.44 | 1077.98 | G300E | 2938087.5 | 23.05 | G300E | 42839.03 | 0.34
591 | Story6 | B44 | 40 MPa RC Beam (25 cm x 25 cm) | Beam | 40MPa | Concrete Rectangular | 250 | 250 | 625 | 4650 | 0.29 | 711.01 | G300E | 1632150 | 12.81 | G300E | 0 | 0
592 | Story6 | B45 | 40 MPa RC Beam (25 cm x 25 cm) | Beam | 40MPa | Concrete Rectangular | 250 | 250 | 625 | 7050 | 0.44 | 1077.98 | G300E | 2388187.5 | 18.74 | G300E | 586912.5 | 4.61
593 | Story6 | B46 | 40 MPa RC Beam (25 cm x 25 cm) | Beam | 40MPa | Concrete Rectangular | 250 | 250 | 625 | 7050 | 0.44 | 1077.98 | G300E | 2384075 | 18.71 | G300E | 586912.5 | 4.61
594 | Story6 | B47 | 40 MPa RC Beam (25 cm x 25 cm) | Beam | 40MPa | Concrete Rectangular | 250 | 250 | 625 | 4650 | 0.29 | 711.01 | G300E | 1652784.38 | 12.97 | G300E | 0 | 0
595 | Story6 | B48 | 40 MPa RC Beam (25 cm x 25 cm) | Beam | 40MPa | Concrete Rectangular | 250 | 250 | 625 | 7050 | 0.44 | 1077.98 | G300E | 2969812.5 | 23.3 | G300E | 42839.03 | 0.34
596 | Story6 | B49 | 40 MPa RC Beam (25 cm x 25 cm) | Beam | 40MPa | Concrete Rectangular | 250 | 250 | 625 | 4650 | 0.29 | 711.01 | G300E | 1616746.88 | 12.69 | G300E | 0 | 0
597 | Story6 | B5 | 40 MPa RC Beam (25 cm x 25 cm) | Beam | 40MPa | Concrete Rectangular | 250 | 250 | 625 | 7050 | 0.44 | 1077.98 | G300E | 3241531.25 | 25.43 | G300E | 85678.06 | 0.67
598 | Story6 | B50 | 40 MPa RC Beam (25 cm x 25 cm) | Beam | 40MPa | Concrete Rectangular | 250 | 250 | 625 | 7050 | 0.44 | 1077.98 | G300E | 2357637.5 | 18.5 | G300E | 782550 | 6.14
599 | Story6 | B51 | 40 MPa RC Beam (25 cm x 25 cm) | Beam | 40MPa | Concrete Rectangular | 250 | 250 | 625 | 4800 | 0.3 | 733.94 | G300E | 1756800 | 13.78 | G300E | 699300 | 5.49
600 | Story6 | B55 | 40 MPa RC Beam (25 cm x 25 cm) | Beam | 40MPa | Concrete Rectangular | 250 | 250 | 625 | 4650 | 0.29 | 711.01 | G300E | 1701900 | 13.35 | G300E | 677446.88 | 5.32
601 | Story6 | B56 | 40 MPa RC Beam (25 cm x 25 cm) | Beam | 40MPa | Concrete Rectangular | 250 | 250 | 625 | 7050 | 0.44 | 1077.98 | G300E | 2355875 | 18.49 | G300E | 782550 | 6.14
602 | Story6 | B57 | 40 MPa RC Beam (25 cm x 25 cm) | Beam | 40MPa | Concrete Rectangular | 250 | 250 | 625 | 4650 | 0.29 | 711.01 | G300E | 1616746.88 | 12.69 | G300E | 0 | 0
603 | Story6 | B58 | 40 MPa RC Beam (25 cm x 25 cm) | Beam | 40MPa | Concrete Rectangular | 250 | 250 | 625 | 7050 | 0.44 | 1077.98 | G300E | 2970106.25 | 23.3 | G300E | 42839.03 | 0.34
604 | Story6 | B59 | 40 MPa RC Beam (25 cm x 25 cm) | Beam | 40MPa | Concrete Rectangular | 250 | 250 | 625 | 4650 | 0.29 | 711.01 | G300E | 1652784.38 | 12.97 | G300E | 0 | 0
605 | Story6 | B6 | 40 MPa RC Beam (25 cm x 25 cm) | Beam | 40MPa | Concrete Rectangular | 250 | 250 | 625 | 4650 | 0.29 | 711.01 | G300E | 1146225 | 8.99 | G300E | 774225 | 6.07
606 | Story6 | B60 | 40 MPa RC Beam (25 cm x 25 cm) | Beam | 40MPa | Concrete Rectangular | 250 | 250 | 625 | 7050 | 0.44 | 1077.98 | G300E | 2384075 | 18.71 | G300E | 586912.5 | 4.61
607 | Story6 | B61 | 40 MPa RC Beam (25 cm x 25 cm) | Beam | 40MPa | Concrete Rectangular | 250 | 250 | 625 | 7050 | 0.44 | 1077.98 | G300E | 2388187.5 | 18.74 | G300E | 586912.5 | 4.61
608 | Story6 | B62 | 40 MPa RC Beam (25 cm x 25 cm) | Beam | 40MPa | Concrete Rectangular | 250 | 250 | 625 | 4650 | 0.29 | 711.01 | G300E | 1652784.38 | 12.97 | G300E | 0 | 0
609 | Story6 | B63 | 40 MPa RC Beam (25 cm x 25 cm) | Beam | 40MPa | Concrete Rectangular | 250 | 250 | 625 | 7050 | 0.44 | 1077.98 | G300E | 2938087.5 | 23.05 | G300E | 42839.03 | 0.34
610 | Story6 | B64 | 40 MPa RC Beam (25 cm x 25 cm) | Beam | 40MPa | Concrete Rectangular | 250 | 250 | 625 | 4650 | 0.29 | 711.01 | G300E | 1616746.88 | 12.69 | G300E | 0 | 0
611 | Story6 | B65 | 40 MPa RC Beam (25 cm x 25 cm) | Beam | 40MPa | Concrete Rectangular | 250 | 250 | 625 | 7050 | 0.44 | 1077.98 | G300E | 2801493.75 | 21.98 | G300E | 0 | 0
612 | Story6 | B66 | 40 MPa RC Beam (25 cm x 25 cm) | Beam | 40MPa | Concrete Rectangular | 250 | 250 | 625 | 4800 | 0.3 | 733.94 | G300E | 1756800 | 13.78 | G300E | 699300 | 5.49
613 | Story6 | B67 | 40 MPa RC Beam (25 cm x 25 cm) | Beam | 40MPa | Concrete Rectangular | 250 | 250 | 625 | 7050 | 0.44 | 1077.98 | G300E | 3095831.25 | 24.29 | G300E | 412694.52 | 3.24
614 | Story6 | B69 | 40 MPa RC Beam (25 cm x 25 cm) | Beam | 40MPa | Concrete Rectangular | 250 | 250 | 625 | 7050 | 0.44 | 1077.98 | G300E | 3095243.75 | 24.29 | G300E | 412694.52 | 3.24
615 | Story6 | B7 | 40 MPa RC Beam (25 cm x 25 cm) | Beam | 40MPa | Concrete Rectangular | 250 | 250 | 625 | 7050 | 0.44 | 1077.98 | G300E | 3221556.25 | 25.28 | G300E | 85678.06 | 0.67
616 | Story6 | B70 | 40 MPa RC Beam (25 cm x 25 cm) | Beam | 40MPa | Concrete Rectangular | 250 | 250 | 625 | 4650 | 0.29 | 711.01 | G300E | 1701900 | 13.35 | G300E | 677446.88 | 5.32
617 | Story6 | B71 | 40 MPa RC Beam (25 cm x 25 cm) | Beam | 40MPa | Concrete Rectangular | 250 | 250 | 625 | 7050 | 0.44 | 1077.98 | G300E | 2801787.5 | 21.98 | G300E | 0 | 0
618 | Story6 | B72 | 40 MPa RC Beam (25 cm x 25 cm) | Beam | 40MPa | Concrete Rectangular | 250 | 250 | 625 | 4650 | 0.29 | 711.01 | G300E | 1616746.88 | 12.69 | G300E | 0 | 0
619 | Story6 | B73 | 40 MPa RC Beam (25 cm x 25 cm) | Beam | 40MPa | Concrete Rectangular | 250 | 250 | 625 | 7050 | 0.44 | 1077.98 | G300E | 2938968.75 | 23.06 | G300E | 42839.03 | 0.34
620 | Story6 | B74 | 40 MPa RC Beam (25 cm x 25 cm) | Beam | 40MPa | Concrete Rectangular | 250 | 250 | 625 | 4650 | 0.29 | 711.01 | G300E | 1652784.38 | 12.97 | G300E | 0 | 0
621 | Story6 | B75 | 40 MPa RC Beam (25 cm x 25 cm) | Beam | 40MPa | Concrete Rectangular | 250 | 250 | 625 | 7050 | 0.44 | 1077.98 | G300E | 2387306.25 | 18.73 | G300E | 586912.5 | 4.61
622 | Story6 | B76 | 40 MPa RC Beam (25 cm x 25 cm) | Beam | 40MPa | Concrete Rectangular | 250 | 250 | 625 | 7050 | 0.44 | 1077.98 | G300E | 2350000 | 18.44 | G300E | 684731.25 | 5.37
623 | Story6 | B77 | 40 MPa RC Beam (25 cm x 25 cm) | Beam | 40MPa | Concrete Rectangular | 250 | 250 | 625 | 4650 | 0.29 | 711.01 | G300E | 1632150 | 12.81 | G300E | 0 | 0
624 | Story6 | B78 | 40 MPa RC Beam (25 cm x 25 cm) | Beam | 40MPa | Concrete Rectangular | 250 | 250 | 625 | 7050 | 0.44 | 1077.98 | G300E | 2919581.25 | 22.91 | G300E | 0 | 0
625 | Story6 | B79 | 40 MPa RC Beam (25 cm x 25 cm) | Beam | 40MPa | Concrete Rectangular | 250 | 250 | 625 | 4650 | 0.29 | 711.01 | G300E | 1599018.75 | 12.55 | G300E | 0 | 0
626 | Story6 | B8 | 40 MPa RC Beam (25 cm x 25 cm) | Beam | 40MPa | Concrete Rectangular | 250 | 250 | 625 | 4650 | 0.29 | 711.01 | G300E | 1146806.25 | 9 | G300E | 774225 | 6.07
627 | Story6 | B80 | 40 MPa RC Beam (25 cm x 25 cm) | Beam | 40MPa | Concrete Rectangular | 250 | 250 | 625 | 7050 | 0.44 | 1077.98 | G300E | 2829400 | 22.2 | G300E | 0 | 0
628 | Story6 | B81 | 40 MPa RC Beam (25 cm x 25 cm) | Beam | 40MPa | Concrete Rectangular | 250 | 250 | 625 | 4650 | 0.29 | 711.01 | G300E | 1534209.38 | 12.04 | G300E | 0 | 0
629 | Story6 | B82 | 40 MPa RC Beam (25 cm x 25 cm) | Beam | 40MPa | Concrete Rectangular | 250 | 250 | 625 | 7050 | 0.44 | 1077.98 | G300E | 2808543.75 | 22.04 | G300E | 0 | 0
630 | Story6 | B83 | 40 MPa RC Beam (25 cm x 25 cm) | Beam | 40MPa | Concrete Rectangular | 250 | 250 | 625 | 4650 | 0.29 | 711.01 | G300E | 1466493.75 | 11.51 | G300E | 0 | 0
631 | Story6 | B84 | 40 MPa RC Beam (25 cm x 25 cm) | Beam | 40MPa | Concrete Rectangular | 250 | 250 | 625 | 7050 | 0.44 | 1077.98 | G300E | 2808543.75 | 22.04 | G300E | 0 | 0
632 | Story6 | B85 | 40 MPa RC Beam (25 cm x 25 cm) | Beam | 40MPa | Concrete Rectangular | 250 | 250 | 625 | 4650 | 0.29 | 711.01 | G300E | 1534500 | 12.04 | G300E | 0 | 0
633 | Story6 | B86 | 40 MPa RC Beam (25 cm x 25 cm) | Beam | 40MPa | Concrete Rectangular | 250 | 250 | 625 | 7050 | 0.44 | 1077.98 | G300E | 2830281.25 | 22.21 | G300E | 0 | 0
634 | Story6 | B87 | 40 MPa RC Beam (25 cm x 25 cm) | Beam | 40MPa | Concrete Rectangular | 250 | 250 | 625 | 4650 | 0.29 | 711.01 | G300E | 1598728.12 | 12.54 | G300E | 0 | 0
635 | Story6 | B88 | 40 MPa RC Beam (25 cm x 25 cm) | Beam | 40MPa | Concrete Rectangular | 250 | 250 | 625 | 7050 | 0.44 | 1077.98 | G300E | 2918406.25 | 22.9 | G300E | 0 | 0
636 | Story6 | B89 | 40 MPa RC Beam (25 cm x 25 cm) | Beam | 40MPa | Concrete Rectangular | 250 | 250 | 625 | 4650 | 0.29 | 711.01 | G300E | 1633021.88 | 12.81 | G300E | 0 | 0
637 | Story6 | B9 | 40 MPa RC Beam (25 cm x 25 cm) | Beam | 40MPa | Concrete Rectangular | 250 | 250 | 625 | 7050 | 0.44 | 1077.98 | G300E | 3221556.25 | 25.28 | G300E | 85678.06 | 0.67
638 | Story6 | B90 | 40 MPa RC Beam (25 cm x 25 cm) | Beam | 40MPa | Concrete Rectangular | 250 | 250 | 625 | 7050 | 0.44 | 1077.98 | G300E | 2350000 | 18.44 | G300E | 684731.25 | 5.37
639 | Story6 | B91 | 40 MPa RC Beam (25 cm x 25 cm) | Beam | 40MPa | Concrete Rectangular | 250 | 250 | 625 | 7050 | 0.44 | 1077.98 | G300E | 2678118.75 | 21.01 | G300E | 385987.5 | 3.03
640 | Story6 | B92 | 40 MPa RC Beam (25 cm x 25 cm) | Beam | 40MPa | Concrete Rectangular | 250 | 250 | 625 | 4650 | 0.29 | 711.01 | G300E | 1718756.25 | 13.49 | G300E | 21191.65 | 0.17
641 | Story6 | B93 | 40 MPa RC Beam (25 cm x 25 cm) | Beam | 40MPa | Concrete Rectangular | 250 | 250 | 625 | 7050 | 0.44 | 1077.98 | G300E | 3260918.75 | 25.59 | G300E | 85678.06 | 0.67
642 | Story6 | B94 | 40 MPa RC Beam (25 cm x 25 cm) | Beam | 40MPa | Concrete Rectangular | 250 | 250 | 625 | 4650 | 0.29 | 711.01 | G300E | 1684171.88 | 13.21 | G300E | 0 | 0
643 | Story6 | B95 | 40 MPa RC Beam (25 cm x 25 cm) | Beam | 40MPa | Concrete Rectangular | 250 | 250 | 625 | 7050 | 0.44 | 1077.98 | G300E | 3241531.25 | 25.43 | G300E | 85678.06 | 0.67
644 | Story6 | B96 | 40 MPa RC Beam (25 cm x 25 cm) | Beam | 40MPa | Concrete Rectangular | 250 | 250 | 625 | 4650 | 0.29 | 711.01 | G300E | 1671384.38 | 13.11 | G300E | 0 | 0
645 | Story6 | B97 | 40 MPa RC Beam (25 cm x 25 cm) | Beam | 40MPa | Concrete Rectangular | 250 | 250 | 625 | 7050 | 0.44 | 1077.98 | G300E | 3221556.25 | 25.28 | G300E | 85678.06 | 0.67
646 | Story6 | B98 | 40 MPa RC Beam (25 cm x 25 cm) | Beam | 40MPa | Concrete Rectangular | 250 | 250 | 625 | 4650 | 0.29 | 711.01 | G300E | 1674581.25 | 13.14 | G300E | 0 | 0
647 | Story6 | B99 | 40 MPa RC Beam (25 cm x 25 cm) | Beam | 40MPa | Concrete Rectangular | 250 | 250 | 625 | 7050 | 0.44 | 1077.98 | G300E | 3221556.25 | 25.28 | G300E | 85678.06 | 0.67

## Columns
| Story | Label | Section | Structural_Element_Type | Material | Cross_Section_Type | Width_(mm) | Depth_(mm) | Area_(cm^2) | Length_(mm) | Volume_(m^3) | Mass_(kg) | Long._Rebar_Material | Long._Rebar_Volume_(mm^3) | Long._Rebar_Mass_(kg) | Tran._Rebar_Material | Tran._Rebar_Volume_(mm^3) | Tran._Rebar_Mass_(kg)
0 | Story1 | C1 | 40 MPa RC Column (32.5 cm x 32.5 cm) | Column | 40MPa | Concrete Rectangular | 325 | 325 | 1056.3 | 3250 | 0.34 | 839.83 | G300E | 3432000 | 26.93 | G300E | 0 | 0
1 | Story1 | C10 | 40 MPa RC Column (32.5 cm x 32.5 cm) | Column | 40MPa | Concrete Rectangular | 325 | 325 | 1056.3 | 3225 | 0.34 | 833.37 | G300E | 18767350 | 147.26 | G300E | 0 | 0
2 | Story1 | C11 | 40 MPa RC Column (32.5 cm x 32.5 cm) | Column | 40MPa | Concrete Rectangular | 325 | 325 | 1056.3 | 3225 | 0.34 | 833.37 | G300E | 17295675 | 135.71 | G300E | 0 | 0
3 | Story1 | C12 | 40 MPa RC Column (32.5 cm x 32.5 cm) | Column | 40MPa | Concrete Rectangular | 325 | 325 | 1056.3 | 3225 | 0.34 | 833.37 | G300E | 17224725 | 135.15 | G300E | 0 | 0
4 | Story1 | C13 | 40 MPa RC Column (32.5 cm x 32.5 cm) | Column | 40MPa | Concrete Rectangular | 325 | 325 | 1056.3 | 3225 | 0.34 | 833.37 | G300E | 17224725 | 135.15 | G300E | 0 | 0
5 | Story1 | C14 | 40 MPa RC Column (32.5 cm x 32.5 cm) | Column | 40MPa | Concrete Rectangular | 325 | 325 | 1056.3 | 3225 | 0.34 | 833.37 | G300E | 17295675 | 135.71 | G300E | 0 | 0
6 | Story1 | C15 | 40 MPa RC Column (32.5 cm x 32.5 cm) | Column | 40MPa | Concrete Rectangular | 325 | 325 | 1056.3 | 3225 | 0.34 | 833.37 | G300E | 18766275 | 147.25 | G300E | 0 | 0
7 | Story1 | C16 | 40 MPa RC Column (32.5 cm x 32.5 cm) | Column | 40MPa | Concrete Rectangular | 325 | 325 | 1056.3 | 3225 | 0.34 | 833.37 | G300E | 3405600 | 26.72 | G300E | 0 | 0
8 | Story1 | C17 | 40 MPa RC Column (32.5 cm x 32.5 cm) | Column | 40MPa | Concrete Rectangular | 325 | 325 | 1056.3 | 3225 | 0.34 | 833.37 | G300E | 3405600 | 26.72 | G300E | 0 | 0
9 | Story1 | C18 | 40 MPa RC Column (32.5 cm x 32.5 cm) | Column | 40MPa | Concrete Rectangular | 325 | 325 | 1056.3 | 3225 | 0.34 | 833.37 | G300E | 15742300 | 123.52 | G300E | 0 | 0
10 | Story1 | C19 | 40 MPa RC Column (32.5 cm x 32.5 cm) | Column | 40MPa | Concrete Rectangular | 325 | 325 | 1056.3 | 3225 | 0.34 | 833.37 | G300E | 14040575 | 110.17 | G300E | 0 | 0
11 | Story1 | C2 | 40 MPa RC Column (32.5 cm x 32.5 cm) | Column | 40MPa | Concrete Rectangular | 325 | 325 | 1056.3 | 3225 | 0.34 | 833.37 | G300E | 3405600 | 26.72 | G300E | 0 | 0
12 | Story1 | C20 | 40 MPa RC Column (32.5 cm x 32.5 cm) | Column | 40MPa | Concrete Rectangular | 325 | 325 | 1056.3 | 3225 | 0.34 | 833.37 | G300E | 12041075 | 94.48 | G300E | 0 | 0
13 | Story1 | C21 | 40 MPa RC Column (32.5 cm x 32.5 cm) | Column | 40MPa | Concrete Rectangular | 325 | 325 | 1056.3 | 3225 | 0.34 | 833.37 | G300E | 12041075 | 94.48 | G300E | 0 | 0
14 | Story1 | C22 | 40 MPa RC Column (32.5 cm x 32.5 cm) | Column | 40MPa | Concrete Rectangular | 325 | 325 | 1056.3 | 3225 | 0.34 | 833.37 | G300E | 14041650 | 110.18 | G300E | 0 | 0
15 | Story1 | C23 | 40 MPa RC Column (32.5 cm x 32.5 cm) | Column | 40MPa | Concrete Rectangular | 325 | 325 | 1056.3 | 3225 | 0.34 | 833.37 | G300E | 15744450 | 123.54 | G300E | 0 | 0
16 | Story1 | C24 | 40 MPa RC Column (32.5 cm x 32.5 cm) | Column | 40MPa | Concrete Rectangular | 325 | 325 | 1056.3 | 3225 | 0.34 | 833.37 | G300E | 3405600 | 26.72 | G300E | 0 | 0
17 | Story1 | C25 | 40 MPa RC Column (32.5 cm x 32.5 cm) | Column | 40MPa | Concrete Rectangular | 325 | 325 | 1056.3 | 3225 | 0.34 | 833.37 | G300E | 3405600 | 26.72 | G300E | 0 | 0
18 | Story1 | C26 | 40 MPa RC Column (32.5 cm x 32.5 cm) | Column | 40MPa | Concrete Rectangular | 325 | 325 | 1056.3 | 3225 | 0.34 | 833.37 | G300E | 16797950 | 131.8 | G300E | 0 | 0
19 | Story1 | C27 | 40 MPa RC Column (32.5 cm x 32.5 cm) | Column | 40MPa | Concrete Rectangular | 325 | 325 | 1056.3 | 3225 | 0.34 | 833.37 | G300E | 8543025 | 67.03 | G300E | 0 | 0
20 | Story1 | C3 | 40 MPa RC Column (32.5 cm x 32.5 cm) | Column | 40MPa | Concrete Rectangular | 325 | 325 | 1056.3 | 3225 | 0.34 | 833.37 | G300E | 3405600 | 26.72 | G300E | 0 | 0
21 | Story1 | C30 | 40 MPa RC Column (32.5 cm x 32.5 cm) | Column | 40MPa | Concrete Rectangular | 325 | 325 | 1056.3 | 3225 | 0.34 | 833.37 | G300E | 8510775 | 66.78 | G300E | 0 | 0
22 | Story1 | C31 | 40 MPa RC Column (32.5 cm x 32.5 cm) | Column | 40MPa | Concrete Rectangular | 325 | 325 | 1056.3 | 3225 | 0.34 | 833.37 | G300E | 16775375 | 131.63 | G300E | 0 | 0
23 | Story1 | C32 | 40 MPa RC Column (32.5 cm x 32.5 cm) | Column | 40MPa | Concrete Rectangular | 325 | 325 | 1056.3 | 3225 | 0.34 | 833.37 | G300E | 3405600 | 26.72 | G300E | 0 | 0
24 | Story1 | C33 | 40 MPa RC Column (32.5 cm x 32.5 cm) | Column | 40MPa | Concrete Rectangular | 325 | 325 | 1056.3 | 3225 | 0.34 | 833.37 | G300E | 3405600 | 26.72 | G300E | 0 | 0
25 | Story1 | C34 | 40 MPa RC Column (32.5 cm x 32.5 cm) | Column | 40MPa | Concrete Rectangular | 325 | 325 | 1056.3 | 3225 | 0.34 | 833.37 | G300E | 16797950 | 131.8 | G300E | 0 | 0
26 | Story1 | C35 | 40 MPa RC Column (32.5 cm x 32.5 cm) | Column | 40MPa | Concrete Rectangular | 325 | 325 | 1056.3 | 3225 | 0.34 | 833.37 | G300E | 8541950 | 67.02 | G300E | 0 | 0
27 | Story1 | C38 | 40 MPa RC Column (32.5 cm x 32.5 cm) | Column | 40MPa | Concrete Rectangular | 325 | 325 | 1056.3 | 3225 | 0.34 | 833.37 | G300E | 8605375 | 67.52 | G300E | 0 | 0
28 | Story1 | C39 | 40 MPa RC Column (32.5 cm x 32.5 cm) | Column | 40MPa | Concrete Rectangular | 325 | 325 | 1056.3 | 3225 | 0.34 | 833.37 | G300E | 16774300 | 131.62 | G300E | 0 | 0
29 | Story1 | C4 | 40 MPa RC Column (32.5 cm x 32.5 cm) | Column | 40MPa | Concrete Rectangular | 325 | 325 | 1056.3 | 3225 | 0.34 | 833.37 | G300E | 3405600 | 26.72 | G300E | 0 | 0
30 | Story1 | C40 | 40 MPa RC Column (32.5 cm x 32.5 cm) | Column | 40MPa | Concrete Rectangular | 325 | 325 | 1056.3 | 3225 | 0.34 | 833.37 | G300E | 3405600 | 26.72 | G300E | 0 | 0
31 | Story1 | C41 | 40 MPa RC Column (32.5 cm x 32.5 cm) | Column | 40MPa | Concrete Rectangular | 325 | 325 | 1056.3 | 3225 | 0.34 | 833.37 | G300E | 3405600 | 26.72 | G300E | 0 | 0
32 | Story1 | C42 | 40 MPa RC Column (32.5 cm x 32.5 cm) | Column | 40MPa | Concrete Rectangular | 325 | 325 | 1056.3 | 3225 | 0.34 | 833.37 | G300E | 15742300 | 123.52 | G300E | 0 | 0
33 | Story1 | C43 | 40 MPa RC Column (32.5 cm x 32.5 cm) | Column | 40MPa | Concrete Rectangular | 325 | 325 | 1056.3 | 3225 | 0.34 | 833.37 | G300E | 14040575 | 110.17 | G300E | 0 | 0
34 | Story1 | C44 | 40 MPa RC Column (32.5 cm x 32.5 cm) | Column | 40MPa | Concrete Rectangular | 325 | 325 | 1056.3 | 3225 | 0.34 | 833.37 | G300E | 12040000 | 94.47 | G300E | 0 | 0
35 | Story1 | C45 | 40 MPa RC Column (32.5 cm x 32.5 cm) | Column | 40MPa | Concrete Rectangular | 325 | 325 | 1056.3 | 3225 | 0.34 | 833.37 | G300E | 12040000 | 94.47 | G300E | 0 | 0
36 | Story1 | C46 | 40 MPa RC Column (32.5 cm x 32.5 cm) | Column | 40MPa | Concrete Rectangular | 325 | 325 | 1056.3 | 3225 | 0.34 | 833.37 | G300E | 14006175 | 109.9 | G300E | 0 | 0
37 | Story1 | C47 | 40 MPa RC Column (32.5 cm x 32.5 cm) | Column | 40MPa | Concrete Rectangular | 325 | 325 | 1056.3 | 3225 | 0.34 | 833.37 | G300E | 15791750 | 123.91 | G300E | 0 | 0
38 | Story1 | C48 | 40 MPa RC Column (32.5 cm x 32.5 cm) | Column | 40MPa | Concrete Rectangular | 325 | 325 | 1056.3 | 3225 | 0.34 | 833.37 | G300E | 3405600 | 26.72 | G300E | 0 | 0
39 | Story1 | C49 | 40 MPa RC Column (32.5 cm x 32.5 cm) | Column | 40MPa | Concrete Rectangular | 325 | 325 | 1056.3 | 3225 | 0.34 | 833.37 | G300E | 3405600 | 26.72 | G300E | 0 | 0
40 | Story1 | C5 | 40 MPa RC Column (32.5 cm x 32.5 cm) | Column | 40MPa | Concrete Rectangular | 325 | 325 | 1056.3 | 3225 | 0.34 | 833.37 | G300E | 3405600 | 26.72 | G300E | 0 | 0
41 | Story1 | C50 | 40 MPa RC Column (32.5 cm x 32.5 cm) | Column | 40MPa | Concrete Rectangular | 325 | 325 | 1056.3 | 3225 | 0.34 | 833.37 | G300E | 18767350 | 147.26 | G300E | 0 | 0
42 | Story1 | C51 | 40 MPa RC Column (32.5 cm x 32.5 cm) | Column | 40MPa | Concrete Rectangular | 325 | 325 | 1056.3 | 3225 | 0.34 | 833.37 | G300E | 17295675 | 135.71 | G300E | 0 | 0
43 | Story1 | C52 | 40 MPa RC Column (32.5 cm x 32.5 cm) | Column | 40MPa | Concrete Rectangular | 325 | 325 | 1056.3 | 3225 | 0.34 | 833.37 | G300E | 17225800 | 135.16 | G300E | 0 | 0
44 | Story1 | C53 | 40 MPa RC Column (32.5 cm x 32.5 cm) | Column | 40MPa | Concrete Rectangular | 325 | 325 | 1056.3 | 3225 | 0.34 | 833.37 | G300E | 17223650 | 135.14 | G300E | 0 | 0
45 | Story1 | C54 | 40 MPa RC Column (32.5 cm x 32.5 cm) | Column | 40MPa | Concrete Rectangular | 325 | 325 | 1056.3 | 3225 | 0.34 | 833.37 | G300E | 17277400 | 135.56 | G300E | 0 | 0
46 | Story1 | C55 | 40 MPa RC Column (32.5 cm x 32.5 cm) | Column | 40MPa | Concrete Rectangular | 325 | 325 | 1056.3 | 3225 | 0.34 | 833.37 | G300E | 18774875 | 147.31 | G300E | 0 | 0
47 | Story1 | C56 | 40 MPa RC Column (32.5 cm x 32.5 cm) | Column | 40MPa | Concrete Rectangular | 325 | 325 | 1056.3 | 3225 | 0.34 | 833.37 | G300E | 3405600 | 26.72 | G300E | 0 | 0
48 | Story1 | C57 | 40 MPa RC Column (32.5 cm x 32.5 cm) | Column | 40MPa | Concrete Rectangular | 325 | 325 | 1056.3 | 3250 | 0.34 | 839.83 | G300E | 3432000 | 26.93 | G300E | 0 | 0
49 | Story1 | C58 | 40 MPa RC Column (32.5 cm x 32.5 cm) | Column | 40MPa | Concrete Rectangular | 325 | 325 | 1056.3 | 3225 | 0.34 | 833.37 | G300E | 3405600 | 26.72 | G300E | 0 | 0
50 | Story1 | C59 | 40 MPa RC Column (32.5 cm x 32.5 cm) | Column | 40MPa | Concrete Rectangular | 325 | 325 | 1056.3 | 3225 | 0.34 | 833.37 | G300E | 3405600 | 26.72 | G300E | 0 | 0
51 | Story1 | C6 | 40 MPa RC Column (32.5 cm x 32.5 cm) | Column | 40MPa | Concrete Rectangular | 325 | 325 | 1056.3 | 3225 | 0.34 | 833.37 | G300E | 3405600 | 26.72 | G300E | 0 | 0
52 | Story1 | C60 | 40 MPa RC Column (32.5 cm x 32.5 cm) | Column | 40MPa | Concrete Rectangular | 325 | 325 | 1056.3 | 3225 | 0.34 | 833.37 | G300E | 3405600 | 26.72 | G300E | 0 | 0
53 | Story1 | C61 | 40 MPa RC Column (32.5 cm x 32.5 cm) | Column | 40MPa | Concrete Rectangular | 325 | 325 | 1056.3 | 3225 | 0.34 | 833.37 | G300E | 3405600 | 26.72 | G300E | 0 | 0
54 | Story1 | C62 | 40 MPa RC Column (32.5 cm x 32.5 cm) | Column | 40MPa | Concrete Rectangular | 325 | 325 | 1056.3 | 3225 | 0.34 | 833.37 | G300E | 3405600 | 26.72 | G300E | 0 | 0
55 | Story1 | C63 | 40 MPa RC Column (32.5 cm x 32.5 cm) | Column | 40MPa | Concrete Rectangular | 325 | 325 | 1056.3 | 3225 | 0.34 | 833.37 | G300E | 3405600 | 26.72 | G300E | 0 | 0
56 | Story1 | C64 | 40 MPa RC Column (32.5 cm x 32.5 cm) | Column | 40MPa | Concrete Rectangular | 325 | 325 | 1056.3 | 3250 | 0.34 | 839.83 | G300E | 3432000 | 26.93 | G300E | 0 | 0
57 | Story1 | C7 | 40 MPa RC Column (32.5 cm x 32.5 cm) | Column | 40MPa | Concrete Rectangular | 325 | 325 | 1056.3 | 3225 | 0.34 | 833.37 | G300E | 3405600 | 26.72 | G300E | 0 | 0
58 | Story1 | C8 | 40 MPa RC Column (32.5 cm x 32.5 cm) | Column | 40MPa | Concrete Rectangular | 325 | 325 | 1056.3 | 3250 | 0.34 | 839.83 | G300E | 3432000 | 26.93 | G300E | 0 | 0
59 | Story1 | C9 | 40 MPa RC Column (32.5 cm x 32.5 cm) | Column | 40MPa | Concrete Rectangular | 325 | 325 | 1056.3 | 3225 | 0.34 | 833.37 | G300E | 3405600 | 26.72 | G300E | 0 | 0
60 | Story2 | C1 | 40 MPa RC Column (32.5 cm x 32.5 cm) | Column | 40MPa | Concrete Rectangular | 325 | 325 | 1056.3 | 3250 | 0.34 | 839.83 | G300E | 3432000 | 26.93 | G300E | 0 | 0
61 | Story2 | C10 | 40 MPa RC Column (32.5 cm x 32.5 cm) | Column | 40MPa | Concrete Rectangular | 325 | 325 | 1056.3 | 3225 | 0.34 | 833.37 | G300E | 7101450 | 55.72 | G300E | 0 | 0
62 | Story2 | C11 | 40 MPa RC Column (32.5 cm x 32.5 cm) | Column | 40MPa | Concrete Rectangular | 325 | 325 | 1056.3 | 3225 | 0.34 | 833.37 | G300E | 9075150 | 71.21 | G300E | 0 | 0
63 | Story2 | C12 | 40 MPa RC Column (32.5 cm x 32.5 cm) | Column | 40MPa | Concrete Rectangular | 325 | 325 | 1056.3 | 3225 | 0.34 | 833.37 | G300E | 8807475 | 69.11 | G300E | 0 | 0
64 | Story2 | C13 | 40 MPa RC Column (32.5 cm x 32.5 cm) | Column | 40MPa | Concrete Rectangular | 325 | 325 | 1056.3 | 3225 | 0.34 | 833.37 | G300E | 6629525 | 52.02 | G300E | 0 | 0
65 | Story2 | C14 | 40 MPa RC Column (32.5 cm x 32.5 cm) | Column | 40MPa | Concrete Rectangular | 325 | 325 | 1056.3 | 3225 | 0.34 | 833.37 | G300E | 8736525 | 68.55 | G300E | 0 | 0
66 | Story2 | C15 | 40 MPa RC Column (32.5 cm x 32.5 cm) | Column | 40MPa | Concrete Rectangular | 325 | 325 | 1056.3 | 3225 | 0.34 | 833.37 | G300E | 7101450 | 55.72 | G300E | 0 | 0
67 | Story2 | C16 | 40 MPa RC Column (32.5 cm x 32.5 cm) | Column | 40MPa | Concrete Rectangular | 325 | 325 | 1056.3 | 3225 | 0.34 | 833.37 | G300E | 3405600 | 26.72 | G300E | 0 | 0
68 | Story2 | C17 | 40 MPa RC Column (32.5 cm x 32.5 cm) | Column | 40MPa | Concrete Rectangular | 325 | 325 | 1056.3 | 3225 | 0.34 | 833.37 | G300E | 3405600 | 26.72 | G300E | 0 | 0
69 | Story2 | C18 | 40 MPa RC Column (32.5 cm x 32.5 cm) | Column | 40MPa | Concrete Rectangular | 325 | 325 | 1056.3 | 3225 | 0.34 | 833.37 | G300E | 5066475 | 39.75 | G300E | 0 | 0
70 | Story2 | C19 | 40 MPa RC Column (32.5 cm x 32.5 cm) | Column | 40MPa | Concrete Rectangular | 325 | 325 | 1056.3 | 3225 | 0.34 | 833.37 | G300E | 4476300 | 35.12 | G300E | 0 | 0
71 | Story2 | C2 | 40 MPa RC Column (32.5 cm x 32.5 cm) | Column | 40MPa | Concrete Rectangular | 325 | 325 | 1056.3 | 3225 | 0.34 | 833.37 | G300E | 3405600 | 26.72 | G300E | 0 | 0
72 | Story2 | C20 | 40 MPa RC Column (32.5 cm x 32.5 cm) | Column | 40MPa | Concrete Rectangular | 325 | 325 | 1056.3 | 3225 | 0.34 | 833.37 | G300E | 3405600 | 26.72 | G300E | 0 | 0
73 | Story2 | C21 | 40 MPa RC Column (32.5 cm x 32.5 cm) | Column | 40MPa | Concrete Rectangular | 325 | 325 | 1056.3 | 3225 | 0.34 | 833.37 | G300E | 3405600 | 26.72 | G300E | 0 | 0
74 | Story2 | C22 | 40 MPa RC Column (32.5 cm x 32.5 cm) | Column | 40MPa | Concrete Rectangular | 325 | 325 | 1056.3 | 3225 | 0.34 | 833.37 | G300E | 4516075 | 35.43 | G300E | 0 | 0
75 | Story2 | C23 | 40 MPa RC Column (32.5 cm x 32.5 cm) | Column | 40MPa | Concrete Rectangular | 325 | 325 | 1056.3 | 3225 | 0.34 | 833.37 | G300E | 5067550 | 39.76 | G300E | 0 | 0
76 | Story2 | C24 | 40 MPa RC Column (32.5 cm x 32.5 cm) | Column | 40MPa | Concrete Rectangular | 325 | 325 | 1056.3 | 3225 | 0.34 | 833.37 | G300E | 3405600 | 26.72 | G300E | 0 | 0
77 | Story2 | C25 | 40 MPa RC Column (32.5 cm x 32.5 cm) | Column | 40MPa | Concrete Rectangular | 325 | 325 | 1056.3 | 3225 | 0.34 | 833.37 | G300E | 3405600 | 26.72 | G300E | 0 | 0
78 | Story2 | C26 | 40 MPa RC Column (32.5 cm x 32.5 cm) | Column | 40MPa | Concrete Rectangular | 325 | 325 | 1056.3 | 3225 | 0.34 | 833.37 | G300E | 5715775 | 44.85 | G300E | 0 | 0
79 | Story2 | C27 | 40 MPa RC Column (32.5 cm x 32.5 cm) | Column | 40MPa | Concrete Rectangular | 325 | 325 | 1056.3 | 3225 | 0.34 | 833.37 | G300E | 3405600 | 26.72 | G300E | 0 | 0
80 | Story2 | C3 | 40 MPa RC Column (32.5 cm x 32.5 cm) | Column | 40MPa | Concrete Rectangular | 325 | 325 | 1056.3 | 3225 | 0.34 | 833.37 | G300E | 3405600 | 26.72 | G300E | 0 | 0
81 | Story2 | C30 | 40 MPa RC Column (32.5 cm x 32.5 cm) | Column | 40MPa | Concrete Rectangular | 325 | 325 | 1056.3 | 3225 | 0.34 | 833.37 | G300E | 3405600 | 26.72 | G300E | 0 | 0
82 | Story2 | C31 | 40 MPa RC Column (32.5 cm x 32.5 cm) | Column | 40MPa | Concrete Rectangular | 325 | 325 | 1056.3 | 3225 | 0.34 | 833.37 | G300E | 5702875 | 44.75 | G300E | 0 | 0
83 | Story2 | C32 | 40 MPa RC Column (32.5 cm x 32.5 cm) | Column | 40MPa | Concrete Rectangular | 325 | 325 | 1056.3 | 3225 | 0.34 | 833.37 | G300E | 3405600 | 26.72 | G300E | 0 | 0
84 | Story2 | C33 | 40 MPa RC Column (32.5 cm x 32.5 cm) | Column | 40MPa | Concrete Rectangular | 325 | 325 | 1056.3 | 3225 | 0.34 | 833.37 | G300E | 3405600 | 26.72 | G300E | 0 | 0
85 | Story2 | C34 | 40 MPa RC Column (32.5 cm x 32.5 cm) | Column | 40MPa | Concrete Rectangular | 325 | 325 | 1056.3 | 3225 | 0.34 | 833.37 | G300E | 5715775 | 44.85 | G300E | 0 | 0
86 | Story2 | C35 | 40 MPa RC Column (32.5 cm x 32.5 cm) | Column | 40MPa | Concrete Rectangular | 325 | 325 | 1056.3 | 3225 | 0.34 | 833.37 | G300E | 3405600 | 26.72 | G300E | 0 | 0
87 | Story2 | C38 | 40 MPa RC Column (32.5 cm x 32.5 cm) | Column | 40MPa | Concrete Rectangular | 325 | 325 | 1056.3 | 3225 | 0.34 | 833.37 | G300E | 3405600 | 26.72 | G300E | 0 | 0
88 | Story2 | C39 | 40 MPa RC Column (32.5 cm x 32.5 cm) | Column | 40MPa | Concrete Rectangular | 325 | 325 | 1056.3 | 3225 | 0.34 | 833.37 | G300E | 5702875 | 44.75 | G300E | 0 | 0
89 | Story2 | C4 | 40 MPa RC Column (32.5 cm x 32.5 cm) | Column | 40MPa | Concrete Rectangular | 325 | 325 | 1056.3 | 3225 | 0.34 | 833.37 | G300E | 3405600 | 26.72 | G300E | 0 | 0
90 | Story2 | C40 | 40 MPa RC Column (32.5 cm x 32.5 cm) | Column | 40MPa | Concrete Rectangular | 325 | 325 | 1056.3 | 3225 | 0.34 | 833.37 | G300E | 3405600 | 26.72 | G300E | 0 | 0
91 | Story2 | C41 | 40 MPa RC Column (32.5 cm x 32.5 cm) | Column | 40MPa | Concrete Rectangular | 325 | 325 | 1056.3 | 3225 | 0.34 | 833.37 | G300E | 3405600 | 26.72 | G300E | 0 | 0
92 | Story2 | C42 | 40 MPa RC Column (32.5 cm x 32.5 cm) | Column | 40MPa | Concrete Rectangular | 325 | 325 | 1056.3 | 3225 | 0.34 | 833.37 | G300E | 5066475 | 39.75 | G300E | 0 | 0
93 | Story2 | C43 | 40 MPa RC Column (32.5 cm x 32.5 cm) | Column | 40MPa | Concrete Rectangular | 325 | 325 | 1056.3 | 3225 | 0.34 | 833.37 | G300E | 4545100 | 35.66 | G300E | 0 | 0
94 | Story2 | C44 | 40 MPa RC Column (32.5 cm x 32.5 cm) | Column | 40MPa | Concrete Rectangular | 325 | 325 | 1056.3 | 3225 | 0.34 | 833.37 | G300E | 3405600 | 26.72 | G300E | 0 | 0
95 | Story2 | C45 | 40 MPa RC Column (32.5 cm x 32.5 cm) | Column | 40MPa | Concrete Rectangular | 325 | 325 | 1056.3 | 3225 | 0.34 | 833.37 | G300E | 3405600 | 26.72 | G300E | 0 | 0
96 | Story2 | C46 | 40 MPa RC Column (32.5 cm x 32.5 cm) | Column | 40MPa | Concrete Rectangular | 325 | 325 | 1056.3 | 3225 | 0.34 | 833.37 | G300E | 4719250 | 37.03 | G300E | 0 | 0
97 | Story2 | C47 | 40 MPa RC Column (32.5 cm x 32.5 cm) | Column | 40MPa | Concrete Rectangular | 325 | 325 | 1056.3 | 3225 | 0.34 | 833.37 | G300E | 5095500 | 39.98 | G300E | 0 | 0
98 | Story2 | C48 | 40 MPa RC Column (32.5 cm x 32.5 cm) | Column | 40MPa | Concrete Rectangular | 325 | 325 | 1056.3 | 3225 | 0.34 | 833.37 | G300E | 3405600 | 26.72 | G300E | 0 | 0
99 | Story2 | C49 | 40 MPa RC Column (32.5 cm x 32.5 cm) | Column | 40MPa | Concrete Rectangular | 325 | 325 | 1056.3 | 3225 | 0.34 | 833.37 | G300E | 3405600 | 26.72 | G300E | 0 | 0
100 | Story2 | C5 | 40 MPa RC Column (32.5 cm x 32.5 cm) | Column | 40MPa | Concrete Rectangular | 325 | 325 | 1056.3 | 3225 | 0.34 | 833.37 | G300E | 3405600 | 26.72 | G300E | 0 | 0
101 | Story2 | C50 | 40 MPa RC Column (32.5 cm x 32.5 cm) | Column | 40MPa | Concrete Rectangular | 325 | 325 | 1056.3 | 3225 | 0.34 | 833.37 | G300E | 7101450 | 55.72 | G300E | 0 | 0
102 | Story2 | C51 | 40 MPa RC Column (32.5 cm x 32.5 cm) | Column | 40MPa | Concrete Rectangular | 325 | 325 | 1056.3 | 3225 | 0.34 | 833.37 | G300E | 8683850 | 68.14 | G300E | 0 | 0
103 | Story2 | C52 | 40 MPa RC Column (32.5 cm x 32.5 cm) | Column | 40MPa | Concrete Rectangular | 325 | 325 | 1056.3 | 3225 | 0.34 | 833.37 | G300E | 6407000 | 50.27 | G300E | 0 | 0
104 | Story2 | C53 | 40 MPa RC Column (32.5 cm x 32.5 cm) | Column | 40MPa | Concrete Rectangular | 325 | 325 | 1056.3 | 3225 | 0.34 | 833.37 | G300E | 9217050 | 72.32 | G300E | 0 | 0
105 | Story2 | C54 | 40 MPa RC Column (32.5 cm x 32.5 cm) | Column | 40MPa | Concrete Rectangular | 325 | 325 | 1056.3 | 3225 | 0.34 | 833.37 | G300E | 8511850 | 66.79 | G300E | 0 | 0
106 | Story2 | C55 | 40 MPa RC Column (32.5 cm x 32.5 cm) | Column | 40MPa | Concrete Rectangular | 325 | 325 | 1056.3 | 3225 | 0.34 | 833.37 | G300E | 7107900 | 55.77 | G300E | 0 | 0
107 | Story2 | C56 | 40 MPa RC Column (32.5 cm x 32.5 cm) | Column | 40MPa | Concrete Rectangular | 325 | 325 | 1056.3 | 3225 | 0.34 | 833.37 | G300E | 3405600 | 26.72 | G300E | 0 | 0
108 | Story2 | C57 | 40 MPa RC Column (32.5 cm x 32.5 cm) | Column | 40MPa | Concrete Rectangular | 325 | 325 | 1056.3 | 3250 | 0.34 | 839.83 | G300E | 3432000 | 26.93 | G300E | 0 | 0
109 | Story2 | C58 | 40 MPa RC Column (32.5 cm x 32.5 cm) | Column | 40MPa | Concrete Rectangular | 325 | 325 | 1056.3 | 3225 | 0.34 | 833.37 | G300E | 3405600 | 26.72 | G300E | 0 | 0
110 | Story2 | C59 | 40 MPa RC Column (32.5 cm x 32.5 cm) | Column | 40MPa | Concrete Rectangular | 325 | 325 | 1056.3 | 3225 | 0.34 | 833.37 | G300E | 3405600 | 26.72 | G300E | 0 | 0
111 | Story2 | C6 | 40 MPa RC Column (32.5 cm x 32.5 cm) | Column | 40MPa | Concrete Rectangular | 325 | 325 | 1056.3 | 3225 | 0.34 | 833.37 | G300E | 3405600 | 26.72 | G300E | 0 | 0
112 | Story2 | C60 | 40 MPa RC Column (32.5 cm x 32.5 cm) | Column | 40MPa | Concrete Rectangular | 325 | 325 | 1056.3 | 3225 | 0.34 | 833.37 | G300E | 3405600 | 26.72 | G300E | 0 | 0
113 | Story2 | C61 | 40 MPa RC Column (32.5 cm x 32.5 cm) | Column | 40MPa | Concrete Rectangular | 325 | 325 | 1056.3 | 3225 | 0.34 | 833.37 | G300E | 3405600 | 26.72 | G300E | 0 | 0
114 | Story2 | C62 | 40 MPa RC Column (32.5 cm x 32.5 cm) | Column | 40MPa | Concrete Rectangular | 325 | 325 | 1056.3 | 3225 | 0.34 | 833.37 | G300E | 3405600 | 26.72 | G300E | 0 | 0
115 | Story2 | C63 | 40 MPa RC Column (32.5 cm x 32.5 cm) | Column | 40MPa | Concrete Rectangular | 325 | 325 | 1056.3 | 3225 | 0.34 | 833.37 | G300E | 3405600 | 26.72 | G300E | 0 | 0
116 | Story2 | C64 | 40 MPa RC Column (32.5 cm x 32.5 cm) | Column | 40MPa | Concrete Rectangular | 325 | 325 | 1056.3 | 3250 | 0.34 | 839.83 | G300E | 3432000 | 26.93 | G300E | 0 | 0
117 | Story2 | C7 | 40 MPa RC Column (32.5 cm x 32.5 cm) | Column | 40MPa | Concrete Rectangular | 325 | 325 | 1056.3 | 3225 | 0.34 | 833.37 | G300E | 3405600 | 26.72 | G300E | 0 | 0
118 | Story2 | C8 | 40 MPa RC Column (32.5 cm x 32.5 cm) | Column | 40MPa | Concrete Rectangular | 325 | 325 | 1056.3 | 3250 | 0.34 | 839.83 | G300E | 3432000 | 26.93 | G300E | 0 | 0
119 | Story2 | C9 | 40 MPa RC Column (32.5 cm x 32.5 cm) | Column | 40MPa | Concrete Rectangular | 325 | 325 | 1056.3 | 3225 | 0.34 | 833.37 | G300E | 3405600 | 26.72 | G300E | 0 | 0
120 | Story3 | C1 | 40 MPa RC Column (27.5 cm x 27.5 cm) | Column | 40MPa | Concrete Rectangular | 275 | 275 | 756.3 | 3250 | 0.25 | 601.3 | G300E | 2457000 | 19.28 | G300E | 0 | 0
121 | Story3 | C10 | 40 MPa RC Column (27.5 cm x 27.5 cm) | Column | 40MPa | Concrete Rectangular | 275 | 275 | 756.3 | 3225 | 0.24 | 596.67 | G300E | 13168750 | 103.33 | G300E | 0 | 0
122 | Story3 | C11 | 40 MPa RC Column (27.5 cm x 27.5 cm) | Column | 40MPa | Concrete Rectangular | 275 | 275 | 756.3 | 3225 | 0.24 | 596.67 | G300E | 12507625 | 98.14 | G300E | 0 | 0
123 | Story3 | C12 | 40 MPa RC Column (27.5 cm x 27.5 cm) | Column | 40MPa | Concrete Rectangular | 275 | 275 | 756.3 | 3225 | 0.24 | 596.67 | G300E | 12347450 | 96.88 | G300E | 0 | 0
124 | Story3 | C13 | 40 MPa RC Column (27.5 cm x 27.5 cm) | Column | 40MPa | Concrete Rectangular | 275 | 275 | 756.3 | 3225 | 0.24 | 596.67 | G300E | 12347450 | 96.88 | G300E | 0 | 0
125 | Story3 | C14 | 40 MPa RC Column (27.5 cm x 27.5 cm) | Column | 40MPa | Concrete Rectangular | 275 | 275 | 756.3 | 3225 | 0.24 | 596.67 | G300E | 12507625 | 98.14 | G300E | 0 | 0
126 | Story3 | C15 | 40 MPa RC Column (27.5 cm x 27.5 cm) | Column | 40MPa | Concrete Rectangular | 275 | 275 | 756.3 | 3225 | 0.24 | 596.67 | G300E | 13168750 | 103.33 | G300E | 0 | 0
127 | Story3 | C16 | 40 MPa RC Column (27.5 cm x 27.5 cm) | Column | 40MPa | Concrete Rectangular | 275 | 275 | 756.3 | 3225 | 0.24 | 596.67 | G300E | 2438100 | 19.13 | G300E | 0 | 0
128 | Story3 | C17 | 40 MPa RC Column (27.5 cm x 27.5 cm) | Column | 40MPa | Concrete Rectangular | 275 | 275 | 756.3 | 3225 | 0.24 | 596.67 | G300E | 2438100 | 19.13 | G300E | 0 | 0
129 | Story3 | C18 | 40 MPa RC Column (27.5 cm x 27.5 cm) | Column | 40MPa | Concrete Rectangular | 275 | 275 | 756.3 | 3225 | 0.24 | 596.67 | G300E | 10852125 | 85.15 | G300E | 0 | 0
130 | Story3 | C19 | 40 MPa RC Column (27.5 cm x 27.5 cm) | Column | 40MPa | Concrete Rectangular | 275 | 275 | 756.3 | 3225 | 0.24 | 596.67 | G300E | 10430725 | 81.84 | G300E | 0 | 0
131 | Story3 | C2 | 40 MPa RC Column (27.5 cm x 27.5 cm) | Column | 40MPa | Concrete Rectangular | 275 | 275 | 756.3 | 3225 | 0.24 | 596.67 | G300E | 2438100 | 19.13 | G300E | 0 | 0
132 | Story3 | C20 | 40 MPa RC Column (27.5 cm x 27.5 cm) | Column | 40MPa | Concrete Rectangular | 275 | 275 | 756.3 | 3225 | 0.24 | 596.67 | G300E | 9151475 | 71.81 | G300E | 0 | 0
133 | Story3 | C21 | 40 MPa RC Column (27.5 cm x 27.5 cm) | Column | 40MPa | Concrete Rectangular | 275 | 275 | 756.3 | 3225 | 0.24 | 596.67 | G300E | 9151475 | 71.81 | G300E | 0 | 0
134 | Story3 | C22 | 40 MPa RC Column (27.5 cm x 27.5 cm) | Column | 40MPa | Concrete Rectangular | 275 | 275 | 756.3 | 3225 | 0.24 | 596.67 | G300E | 10430725 | 81.84 | G300E | 0 | 0
135 | Story3 | C23 | 40 MPa RC Column (27.5 cm x 27.5 cm) | Column | 40MPa | Concrete Rectangular | 275 | 275 | 756.3 | 3225 | 0.24 | 596.67 | G300E | 10853200 | 85.16 | G300E | 0 | 0
136 | Story3 | C24 | 40 MPa RC Column (27.5 cm x 27.5 cm) | Column | 40MPa | Concrete Rectangular | 275 | 275 | 756.3 | 3225 | 0.24 | 596.67 | G300E | 2438100 | 19.13 | G300E | 0 | 0
137 | Story3 | C25 | 40 MPa RC Column (27.5 cm x 27.5 cm) | Column | 40MPa | Concrete Rectangular | 275 | 275 | 756.3 | 3225 | 0.24 | 596.67 | G300E | 2438100 | 19.13 | G300E | 0 | 0
138 | Story3 | C26 | 40 MPa RC Column (27.5 cm x 27.5 cm) | Column | 40MPa | Concrete Rectangular | 275 | 275 | 756.3 | 3225 | 0.24 | 596.67 | G300E | 11696000 | 91.77 | G300E | 0 | 0
139 | Story3 | C27 | 40 MPa RC Column (27.5 cm x 27.5 cm) | Column | 40MPa | Concrete Rectangular | 275 | 275 | 756.3 | 3225 | 0.24 | 596.67 | G300E | 6914400 | 54.25 | G300E | 0 | 0
140 | Story3 | C3 | 40 MPa RC Column (27.5 cm x 27.5 cm) | Column | 40MPa | Concrete Rectangular | 275 | 275 | 756.3 | 3225 | 0.24 | 596.67 | G300E | 2438100 | 19.13 | G300E | 0 | 0
141 | Story3 | C30 | 40 MPa RC Column (27.5 cm x 27.5 cm) | Column | 40MPa | Concrete Rectangular | 275 | 275 | 756.3 | 3225 | 0.24 | 596.67 | G300E | 6902575 | 54.16 | G300E | 0 | 0
142 | Story3 | C31 | 40 MPa RC Column (27.5 cm x 27.5 cm) | Column | 40MPa | Concrete Rectangular | 275 | 275 | 756.3 | 3225 | 0.24 | 596.67 | G300E | 11679875 | 91.64 | G300E | 0 | 0
143 | Story3 | C32 | 40 MPa RC Column (27.5 cm x 27.5 cm) | Column | 40MPa | Concrete Rectangular | 275 | 275 | 756.3 | 3225 | 0.24 | 596.67 | G300E | 2438100 | 19.13 | G300E | 0 | 0
144 | Story3 | C33 | 40 MPa RC Column (27.5 cm x 27.5 cm) | Column | 40MPa | Concrete Rectangular | 275 | 275 | 756.3 | 3225 | 0.24 | 596.67 | G300E | 2438100 | 19.13 | G300E | 0 | 0
145 | Story3 | C34 | 40 MPa RC Column (27.5 cm x 27.5 cm) | Column | 40MPa | Concrete Rectangular | 275 | 275 | 756.3 | 3225 | 0.24 | 596.67 | G300E | 11696000 | 91.77 | G300E | 0 | 0
146 | Story3 | C35 | 40 MPa RC Column (27.5 cm x 27.5 cm) | Column | 40MPa | Concrete Rectangular | 275 | 275 | 756.3 | 3225 | 0.24 | 596.67 | G300E | 6913325 | 54.24 | G300E | 0 | 0
147 | Story3 | C38 | 40 MPa RC Column (27.5 cm x 27.5 cm) | Column | 40MPa | Concrete Rectangular | 275 | 275 | 756.3 | 3225 | 0.24 | 596.67 | G300E | 6926225 | 54.35 | G300E | 0 | 0
148 | Story3 | C39 | 40 MPa RC Column (27.5 cm x 27.5 cm) | Column | 40MPa | Concrete Rectangular | 275 | 275 | 756.3 | 3225 | 0.24 | 596.67 | G300E | 11690625 | 91.73 | G300E | 0 | 0
149 | Story3 | C4 | 40 MPa RC Column (27.5 cm x 27.5 cm) | Column | 40MPa | Concrete Rectangular | 275 | 275 | 756.3 | 3225 | 0.24 | 596.67 | G300E | 2438100 | 19.13 | G300E | 0 | 0
150 | Story3 | C40 | 40 MPa RC Column (27.5 cm x 27.5 cm) | Column | 40MPa | Concrete Rectangular | 275 | 275 | 756.3 | 3225 | 0.24 | 596.67 | G300E | 2438100 | 19.13 | G300E | 0 | 0
151 | Story3 | C41 | 40 MPa RC Column (27.5 cm x 27.5 cm) | Column | 40MPa | Concrete Rectangular | 275 | 275 | 756.3 | 3225 | 0.24 | 596.67 | G300E | 2438100 | 19.13 | G300E | 0 | 0
152 | Story3 | C42 | 40 MPa RC Column (27.5 cm x 27.5 cm) | Column | 40MPa | Concrete Rectangular | 275 | 275 | 756.3 | 3225 | 0.24 | 596.67 | G300E | 10852125 | 85.15 | G300E | 0 | 0
153 | Story3 | C43 | 40 MPa RC Column (27.5 cm x 27.5 cm) | Column | 40MPa | Concrete Rectangular | 275 | 275 | 756.3 | 3225 | 0.24 | 596.67 | G300E | 10430725 | 81.84 | G300E | 0 | 0
154 | Story3 | C44 | 40 MPa RC Column (27.5 cm x 27.5 cm) | Column | 40MPa | Concrete Rectangular | 275 | 275 | 756.3 | 3225 | 0.24 | 596.67 | G300E | 9151475 | 71.81 | G300E | 0 | 0
155 | Story3 | C45 | 40 MPa RC Column (27.5 cm x 27.5 cm) | Column | 40MPa | Concrete Rectangular | 275 | 275 | 756.3 | 3225 | 0.24 | 596.67 | G300E | 9150400 | 71.8 | G300E | 0 | 0
156 | Story3 | C46 | 40 MPa RC Column (27.5 cm x 27.5 cm) | Column | 40MPa | Concrete Rectangular | 275 | 275 | 756.3 | 3225 | 0.24 | 596.67 | G300E | 10421050 | 81.77 | G300E | 0 | 0
157 | Story3 | C47 | 40 MPa RC Column (27.5 cm x 27.5 cm) | Column | 40MPa | Concrete Rectangular | 275 | 275 | 756.3 | 3225 | 0.24 | 596.67 | G300E | 10895125 | 85.49 | G300E | 0 | 0
158 | Story3 | C48 | 40 MPa RC Column (27.5 cm x 27.5 cm) | Column | 40MPa | Concrete Rectangular | 275 | 275 | 756.3 | 3225 | 0.24 | 596.67 | G300E | 2438100 | 19.13 | G300E | 0 | 0
159 | Story3 | C49 | 40 MPa RC Column (27.5 cm x 27.5 cm) | Column | 40MPa | Concrete Rectangular | 275 | 275 | 756.3 | 3225 | 0.24 | 596.67 | G300E | 2438100 | 19.13 | G300E | 0 | 0
160 | Story3 | C5 | 40 MPa RC Column (27.5 cm x 27.5 cm) | Column | 40MPa | Concrete Rectangular | 275 | 275 | 756.3 | 3225 | 0.24 | 596.67 | G300E | 2438100 | 19.13 | G300E | 0 | 0
161 | Story3 | C50 | 40 MPa RC Column (27.5 cm x 27.5 cm) | Column | 40MPa | Concrete Rectangular | 275 | 275 | 756.3 | 3225 | 0.24 | 596.67 | G300E | 13168750 | 103.33 | G300E | 0 | 0
162 | Story3 | C51 | 40 MPa RC Column (27.5 cm x 27.5 cm) | Column | 40MPa | Concrete Rectangular | 275 | 275 | 756.3 | 3225 | 0.24 | 596.67 | G300E | 12508700 | 98.15 | G300E | 0 | 0
163 | Story3 | C52 | 40 MPa RC Column (27.5 cm x 27.5 cm) | Column | 40MPa | Concrete Rectangular | 275 | 275 | 756.3 | 3225 | 0.24 | 596.67 | G300E | 12347450 | 96.88 | G300E | 0 | 0
164 | Story3 | C53 | 40 MPa RC Column (27.5 cm x 27.5 cm) | Column | 40MPa | Concrete Rectangular | 275 | 275 | 756.3 | 3225 | 0.24 | 596.67 | G300E | 12346375 | 96.87 | G300E | 0 | 0
165 | Story3 | C54 | 40 MPa RC Column (27.5 cm x 27.5 cm) | Column | 40MPa | Concrete Rectangular | 275 | 275 | 756.3 | 3225 | 0.24 | 596.67 | G300E | 12496875 | 98.06 | G300E | 0 | 0
166 | Story3 | C55 | 40 MPa RC Column (27.5 cm x 27.5 cm) | Column | 40MPa | Concrete Rectangular | 275 | 275 | 756.3 | 3225 | 0.24 | 596.67 | G300E | 13171975 | 103.35 | G300E | 0 | 0
167 | Story3 | C56 | 40 MPa RC Column (27.5 cm x 27.5 cm) | Column | 40MPa | Concrete Rectangular | 275 | 275 | 756.3 | 3225 | 0.24 | 596.67 | G300E | 2438100 | 19.13 | G300E | 0 | 0
168 | Story3 | C57 | 40 MPa RC Column (27.5 cm x 27.5 cm) | Column | 40MPa | Concrete Rectangular | 275 | 275 | 756.3 | 3250 | 0.25 | 601.3 | G300E | 2457000 | 19.28 | G300E | 0 | 0
169 | Story3 | C58 | 40 MPa RC Column (27.5 cm x 27.5 cm) | Column | 40MPa | Concrete Rectangular | 275 | 275 | 756.3 | 3225 | 0.24 | 596.67 | G300E | 2438100 | 19.13 | G300E | 0 | 0
170 | Story3 | C59 | 40 MPa RC Column (27.5 cm x 27.5 cm) | Column | 40MPa | Concrete Rectangular | 275 | 275 | 756.3 | 3225 | 0.24 | 596.67 | G300E | 2438100 | 19.13 | G300E | 0 | 0
171 | Story3 | C6 | 40 MPa RC Column (27.5 cm x 27.5 cm) | Column | 40MPa | Concrete Rectangular | 275 | 275 | 756.3 | 3225 | 0.24 | 596.67 | G300E | 2438100 | 19.13 | G300E | 0 | 0
172 | Story3 | C60 | 40 MPa RC Column (27.5 cm x 27.5 cm) | Column | 40MPa | Concrete Rectangular | 275 | 275 | 756.3 | 3225 | 0.24 | 596.67 | G300E | 2438100 | 19.13 | G300E | 0 | 0
173 | Story3 | C61 | 40 MPa RC Column (27.5 cm x 27.5 cm) | Column | 40MPa | Concrete Rectangular | 275 | 275 | 756.3 | 3225 | 0.24 | 596.67 | G300E | 2438100 | 19.13 | G300E | 0 | 0
174 | Story3 | C62 | 40 MPa RC Column (27.5 cm x 27.5 cm) | Column | 40MPa | Concrete Rectangular | 275 | 275 | 756.3 | 3225 | 0.24 | 596.67 | G300E | 2438100 | 19.13 | G300E | 0 | 0
175 | Story3 | C63 | 40 MPa RC Column (27.5 cm x 27.5 cm) | Column | 40MPa | Concrete Rectangular | 275 | 275 | 756.3 | 3225 | 0.24 | 596.67 | G300E | 2438100 | 19.13 | G300E | 0 | 0
176 | Story3 | C64 | 40 MPa RC Column (27.5 cm x 27.5 cm) | Column | 40MPa | Concrete Rectangular | 275 | 275 | 756.3 | 3250 | 0.25 | 601.3 | G300E | 2457000 | 19.28 | G300E | 0 | 0
177 | Story3 | C7 | 40 MPa RC Column (27.5 cm x 27.5 cm) | Column | 40MPa | Concrete Rectangular | 275 | 275 | 756.3 | 3225 | 0.24 | 596.67 | G300E | 2438100 | 19.13 | G300E | 0 | 0
178 | Story3 | C8 | 40 MPa RC Column (27.5 cm x 27.5 cm) | Column | 40MPa | Concrete Rectangular | 275 | 275 | 756.3 | 3250 | 0.25 | 601.3 | G300E | 2457000 | 19.28 | G300E | 0 | 0
179 | Story3 | C9 | 40 MPa RC Column (27.5 cm x 27.5 cm) | Column | 40MPa | Concrete Rectangular | 275 | 275 | 756.3 | 3225 | 0.24 | 596.67 | G300E | 2438100 | 19.13 | G300E | 0 | 0
180 | Story4 | C1 | 40 MPa RC Column (27.5 cm x 27.5 cm) | Column | 40MPa | Concrete Rectangular | 275 | 275 | 756.3 | 3250 | 0.25 | 601.3 | G300E | 2457000 | 19.28 | G300E | 0 | 0
181 | Story4 | C10 | 40 MPa RC Column (27.5 cm x 27.5 cm) | Column | 40MPa | Concrete Rectangular | 275 | 275 | 756.3 | 3225 | 0.24 | 596.67 | G300E | 7720650 | 60.58 | G300E | 0 | 0
182 | Story4 | C11 | 40 MPa RC Column (27.5 cm x 27.5 cm) | Column | 40MPa | Concrete Rectangular | 275 | 275 | 756.3 | 3225 | 0.24 | 596.67 | G300E | 4427925 | 34.74 | G300E | 0 | 0
183 | Story4 | C12 | 40 MPa RC Column (27.5 cm x 27.5 cm) | Column | 40MPa | Concrete Rectangular | 275 | 275 | 756.3 | 3225 | 0.24 | 596.67 | G300E | 4396750 | 34.5 | G300E | 0 | 0
184 | Story4 | C13 | 40 MPa RC Column (27.5 cm x 27.5 cm) | Column | 40MPa | Concrete Rectangular | 275 | 275 | 756.3 | 3225 | 0.24 | 596.67 | G300E | 4396750 | 34.5 | G300E | 0 | 0
185 | Story4 | C14 | 40 MPa RC Column (27.5 cm x 27.5 cm) | Column | 40MPa | Concrete Rectangular | 275 | 275 | 756.3 | 3225 | 0.24 | 596.67 | G300E | 4427925 | 34.74 | G300E | 0 | 0
186 | Story4 | C15 | 40 MPa RC Column (27.5 cm x 27.5 cm) | Column | 40MPa | Concrete Rectangular | 275 | 275 | 756.3 | 3225 | 0.24 | 596.67 | G300E | 7866850 | 61.73 | G300E | 0 | 0
187 | Story4 | C16 | 40 MPa RC Column (27.5 cm x 27.5 cm) | Column | 40MPa | Concrete Rectangular | 275 | 275 | 756.3 | 3225 | 0.24 | 596.67 | G300E | 2438100 | 19.13 | G300E | 0 | 0
188 | Story4 | C17 | 40 MPa RC Column (27.5 cm x 27.5 cm) | Column | 40MPa | Concrete Rectangular | 275 | 275 | 756.3 | 3225 | 0.24 | 596.67 | G300E | 2438100 | 19.13 | G300E | 0 | 0
189 | Story4 | C18 | 40 MPa RC Column (27.5 cm x 27.5 cm) | Column | 40MPa | Concrete Rectangular | 275 | 275 | 756.3 | 3225 | 0.24 | 596.67 | G300E | 6585450 | 51.67 | G300E | 0 | 0
190 | Story4 | C19 | 40 MPa RC Column (27.5 cm x 27.5 cm) | Column | 40MPa | Concrete Rectangular | 275 | 275 | 756.3 | 3225 | 0.24 | 596.67 | G300E | 5378225 | 42.2 | G300E | 0 | 0
191 | Story4 | C2 | 40 MPa RC Column (27.5 cm x 27.5 cm) | Column | 40MPa | Concrete Rectangular | 275 | 275 | 756.3 | 3225 | 0.24 | 596.67 | G300E | 2438100 | 19.13 | G300E | 0 | 0
192 | Story4 | C20 | 40 MPa RC Column (27.5 cm x 27.5 cm) | Column | 40MPa | Concrete Rectangular | 275 | 275 | 756.3 | 3225 | 0.24 | 596.67 | G300E | 2438100 | 19.13 | G300E | 0 | 0
193 | Story4 | C21 | 40 MPa RC Column (27.5 cm x 27.5 cm) | Column | 40MPa | Concrete Rectangular | 275 | 275 | 756.3 | 3225 | 0.24 | 596.67 | G300E | 2438100 | 19.13 | G300E | 0 | 0
194 | Story4 | C22 | 40 MPa RC Column (27.5 cm x 27.5 cm) | Column | 40MPa | Concrete Rectangular | 275 | 275 | 756.3 | 3225 | 0.24 | 596.67 | G300E | 5341675 | 41.91 | G300E | 0 | 0
195 | Story4 | C23 | 40 MPa RC Column (27.5 cm x 27.5 cm) | Column | 40MPa | Concrete Rectangular | 275 | 275 | 756.3 | 3225 | 0.24 | 596.67 | G300E | 6545675 | 51.36 | G300E | 0 | 0
196 | Story4 | C24 | 40 MPa RC Column (27.5 cm x 27.5 cm) | Column | 40MPa | Concrete Rectangular | 275 | 275 | 756.3 | 3225 | 0.24 | 596.67 | G300E | 2438100 | 19.13 | G300E | 0 | 0
197 | Story4 | C25 | 40 MPa RC Column (27.5 cm x 27.5 cm) | Column | 40MPa | Concrete Rectangular | 275 | 275 | 756.3 | 3225 | 0.24 | 596.67 | G300E | 2438100 | 19.13 | G300E | 0 | 0
198 | Story4 | C26 | 40 MPa RC Column (27.5 cm x 27.5 cm) | Column | 40MPa | Concrete Rectangular | 275 | 275 | 756.3 | 3225 | 0.24 | 596.67 | G300E | 5494325 | 43.11 | G300E | 0 | 0
199 | Story4 | C27 | 40 MPa RC Column (27.5 cm x 27.5 cm) | Column | 40MPa | Concrete Rectangular | 275 | 275 | 756.3 | 3225 | 0.24 | 596.67 | G300E | 2438100 | 19.13 | G300E | 0 | 0
200 | Story4 | C3 | 40 MPa RC Column (27.5 cm x 27.5 cm) | Column | 40MPa | Concrete Rectangular | 275 | 275 | 756.3 | 3225 | 0.24 | 596.67 | G300E | 2438100 | 19.13 | G300E | 0 | 0
201 | Story4 | C30 | 40 MPa RC Column (27.5 cm x 27.5 cm) | Column | 40MPa | Concrete Rectangular | 275 | 275 | 756.3 | 3225 | 0.24 | 596.67 | G300E | 2438100 | 19.13 | G300E | 0 | 0
202 | Story4 | C31 | 40 MPa RC Column (27.5 cm x 27.5 cm) | Column | 40MPa | Concrete Rectangular | 275 | 275 | 756.3 | 3225 | 0.24 | 596.67 | G300E | 5722225 | 44.9 | G300E | 0 | 0
203 | Story4 | C32 | 40 MPa RC Column (27.5 cm x 27.5 cm) | Column | 40MPa | Concrete Rectangular | 275 | 275 | 756.3 | 3225 | 0.24 | 596.67 | G300E | 2438100 | 19.13 | G300E | 0 | 0
204 | Story4 | C33 | 40 MPa RC Column (27.5 cm x 27.5 cm) | Column | 40MPa | Concrete Rectangular | 275 | 275 | 756.3 | 3225 | 0.24 | 596.67 | G300E | 2438100 | 19.13 | G300E | 0 | 0
205 | Story4 | C34 | 40 MPa RC Column (27.5 cm x 27.5 cm) | Column | 40MPa | Concrete Rectangular | 275 | 275 | 756.3 | 3225 | 0.24 | 596.67 | G300E | 5481425 | 43.01 | G300E | 0 | 0
206 | Story4 | C35 | 40 MPa RC Column (27.5 cm x 27.5 cm) | Column | 40MPa | Concrete Rectangular | 275 | 275 | 756.3 | 3225 | 0.24 | 596.67 | G300E | 2438100 | 19.13 | G300E | 0 | 0
207 | Story4 | C38 | 40 MPa RC Column (27.5 cm x 27.5 cm) | Column | 40MPa | Concrete Rectangular | 275 | 275 | 756.3 | 3225 | 0.24 | 596.67 | G300E | 2438100 | 19.13 | G300E | 0 | 0
208 | Story4 | C39 | 40 MPa RC Column (27.5 cm x 27.5 cm) | Column | 40MPa | Concrete Rectangular | 275 | 275 | 756.3 | 3225 | 0.24 | 596.67 | G300E | 6748850 | 52.95 | G300E | 0 | 0
209 | Story4 | C4 | 40 MPa RC Column (27.5 cm x 27.5 cm) | Column | 40MPa | Concrete Rectangular | 275 | 275 | 756.3 | 3225 | 0.24 | 596.67 | G300E | 2438100 | 19.13 | G300E | 0 | 0
210 | Story4 | C40 | 40 MPa RC Column (27.5 cm x 27.5 cm) | Column | 40MPa | Concrete Rectangular | 275 | 275 | 756.3 | 3225 | 0.24 | 596.67 | G300E | 2438100 | 19.13 | G300E | 0 | 0
211 | Story4 | C41 | 40 MPa RC Column (27.5 cm x 27.5 cm) | Column | 40MPa | Concrete Rectangular | 275 | 275 | 756.3 | 3225 | 0.24 | 596.67 | G300E | 2438100 | 19.13 | G300E | 0 | 0
212 | Story4 | C42 | 40 MPa RC Column (27.5 cm x 27.5 cm) | Column | 40MPa | Concrete Rectangular | 275 | 275 | 756.3 | 3225 | 0.24 | 596.67 | G300E | 6531700 | 51.25 | G300E | 0 | 0
213 | Story4 | C43 | 40 MPa RC Column (27.5 cm x 27.5 cm) | Column | 40MPa | Concrete Rectangular | 275 | 275 | 756.3 | 3225 | 0.24 | 596.67 | G300E | 5487875 | 43.06 | G300E | 0 | 0
214 | Story4 | C44 | 40 MPa RC Column (27.5 cm x 27.5 cm) | Column | 40MPa | Concrete Rectangular | 275 | 275 | 756.3 | 3225 | 0.24 | 596.67 | G300E | 2438100 | 19.13 | G300E | 0 | 0
215 | Story4 | C45 | 40 MPa RC Column (27.5 cm x 27.5 cm) | Column | 40MPa | Concrete Rectangular | 275 | 275 | 756.3 | 3225 | 0.24 | 596.67 | G300E | 2438100 | 19.13 | G300E | 0 | 0
216 | Story4 | C46 | 40 MPa RC Column (27.5 cm x 27.5 cm) | Column | 40MPa | Concrete Rectangular | 275 | 275 | 756.3 | 3225 | 0.24 | 596.67 | G300E | 4382775 | 34.39 | G300E | 0 | 0
217 | Story4 | C47 | 40 MPa RC Column (27.5 cm x 27.5 cm) | Column | 40MPa | Concrete Rectangular | 275 | 275 | 756.3 | 3225 | 0.24 | 596.67 | G300E | 5186875 | 40.7 | G300E | 0 | 0
218 | Story4 | C48 | 40 MPa RC Column (27.5 cm x 27.5 cm) | Column | 40MPa | Concrete Rectangular | 275 | 275 | 756.3 | 3225 | 0.24 | 596.67 | G300E | 2438100 | 19.13 | G300E | 0 | 0
219 | Story4 | C49 | 40 MPa RC Column (27.5 cm x 27.5 cm) | Column | 40MPa | Concrete Rectangular | 275 | 275 | 756.3 | 3225 | 0.24 | 596.67 | G300E | 2438100 | 19.13 | G300E | 0 | 0
220 | Story4 | C5 | 40 MPa RC Column (27.5 cm x 27.5 cm) | Column | 40MPa | Concrete Rectangular | 275 | 275 | 756.3 | 3225 | 0.24 | 596.67 | G300E | 2438100 | 19.13 | G300E | 0 | 0
221 | Story4 | C50 | 40 MPa RC Column (27.5 cm x 27.5 cm) | Column | 40MPa | Concrete Rectangular | 275 | 275 | 756.3 | 3225 | 0.24 | 596.67 | G300E | 7893725 | 61.94 | G300E | 0 | 0
222 | Story4 | C51 | 40 MPa RC Column (27.5 cm x 27.5 cm) | Column | 40MPa | Concrete Rectangular | 275 | 275 | 756.3 | 3225 | 0.24 | 596.67 | G300E | 4427925 | 34.74 | G300E | 0 | 0
223 | Story4 | C52 | 40 MPa RC Column (27.5 cm x 27.5 cm) | Column | 40MPa | Concrete Rectangular | 275 | 275 | 756.3 | 3225 | 0.24 | 596.67 | G300E | 4396750 | 34.5 | G300E | 0 | 0
224 | Story4 | C53 | 40 MPa RC Column (27.5 cm x 27.5 cm) | Column | 40MPa | Concrete Rectangular | 275 | 275 | 756.3 | 3225 | 0.24 | 596.67 | G300E | 4395675 | 34.49 | G300E | 0 | 0
225 | Story4 | C54 | 40 MPa RC Column (27.5 cm x 27.5 cm) | Column | 40MPa | Concrete Rectangular | 275 | 275 | 756.3 | 3225 | 0.24 | 596.67 | G300E | 4426850 | 34.73 | G300E | 0 | 0
226 | Story4 | C55 | 40 MPa RC Column (27.5 cm x 27.5 cm) | Column | 40MPa | Concrete Rectangular | 275 | 275 | 756.3 | 3225 | 0.24 | 596.67 | G300E | 6948800 | 54.52 | G300E | 0 | 0
227 | Story4 | C56 | 40 MPa RC Column (27.5 cm x 27.5 cm) | Column | 40MPa | Concrete Rectangular | 275 | 275 | 756.3 | 3225 | 0.24 | 596.67 | G300E | 2438100 | 19.13 | G300E | 0 | 0
228 | Story4 | C57 | 40 MPa RC Column (27.5 cm x 27.5 cm) | Column | 40MPa | Concrete Rectangular | 275 | 275 | 756.3 | 3250 | 0.25 | 601.3 | G300E | 2457000 | 19.28 | G300E | 0 | 0
229 | Story4 | C58 | 40 MPa RC Column (27.5 cm x 27.5 cm) | Column | 40MPa | Concrete Rectangular | 275 | 275 | 756.3 | 3225 | 0.24 | 596.67 | G300E | 2438100 | 19.13 | G300E | 0 | 0
230 | Story4 | C59 | 40 MPa RC Column (27.5 cm x 27.5 cm) | Column | 40MPa | Concrete Rectangular | 275 | 275 | 756.3 | 3225 | 0.24 | 596.67 | G300E | 2438100 | 19.13 | G300E | 0 | 0
231 | Story4 | C6 | 40 MPa RC Column (27.5 cm x 27.5 cm) | Column | 40MPa | Concrete Rectangular | 275 | 275 | 756.3 | 3225 | 0.24 | 596.67 | G300E | 2438100 | 19.13 | G300E | 0 | 0
232 | Story4 | C60 | 40 MPa RC Column (27.5 cm x 27.5 cm) | Column | 40MPa | Concrete Rectangular | 275 | 275 | 756.3 | 3225 | 0.24 | 596.67 | G300E | 2438100 | 19.13 | G300E | 0 | 0
233 | Story4 | C61 | 40 MPa RC Column (27.5 cm x 27.5 cm) | Column | 40MPa | Concrete Rectangular | 275 | 275 | 756.3 | 3225 | 0.24 | 596.67 | G300E | 2438100 | 19.13 | G300E | 0 | 0
234 | Story4 | C62 | 40 MPa RC Column (27.5 cm x 27.5 cm) | Column | 40MPa | Concrete Rectangular | 275 | 275 | 756.3 | 3225 | 0.24 | 596.67 | G300E | 2438100 | 19.13 | G300E | 0 | 0
235 | Story4 | C63 | 40 MPa RC Column (27.5 cm x 27.5 cm) | Column | 40MPa | Concrete Rectangular | 275 | 275 | 756.3 | 3225 | 0.24 | 596.67 | G300E | 2438100 | 19.13 | G300E | 0 | 0
236 | Story4 | C64 | 40 MPa RC Column (27.5 cm x 27.5 cm) | Column | 40MPa | Concrete Rectangular | 275 | 275 | 756.3 | 3250 | 0.25 | 601.3 | G300E | 2457000 | 19.28 | G300E | 0 | 0
237 | Story4 | C7 | 40 MPa RC Column (27.5 cm x 27.5 cm) | Column | 40MPa | Concrete Rectangular | 275 | 275 | 756.3 | 3225 | 0.24 | 596.67 | G300E | 2438100 | 19.13 | G300E | 0 | 0
238 | Story4 | C8 | 40 MPa RC Column (27.5 cm x 27.5 cm) | Column | 40MPa | Concrete Rectangular | 275 | 275 | 756.3 | 3250 | 0.25 | 601.3 | G300E | 2457000 | 19.28 | G300E | 0 | 0
239 | Story4 | C9 | 40 MPa RC Column (27.5 cm x 27.5 cm) | Column | 40MPa | Concrete Rectangular | 275 | 275 | 756.3 | 3225 | 0.24 | 596.67 | G300E | 2438100 | 19.13 | G300E | 0 | 0
240 | Story5 | C1 | 40 MPa RC Column (25 cm x 25 cm) | Column | 40MPa | Concrete Rectangular | 250 | 250 | 625 | 3250 | 0.2 | 496.94 | G300E | 3556583.33 | 27.91 | G300E | 0 | 0
241 | Story5 | C10 | 40 MPa RC Column (25 cm x 25 cm) | Column | 40MPa | Concrete Rectangular | 250 | 250 | 625 | 3225 | 0.2 | 493.12 | G300E | 3701225 | 29.04 | G300E | 0 | 0
242 | Story5 | C11 | 40 MPa RC Column (25 cm x 25 cm) | Column | 40MPa | Concrete Rectangular | 250 | 250 | 625 | 3225 | 0.2 | 493.12 | G300E | 3655000 | 28.68 | G300E | 0 | 0
243 | Story5 | C12 | 40 MPa RC Column (25 cm x 25 cm) | Column | 40MPa | Concrete Rectangular | 250 | 250 | 625 | 3225 | 0.2 | 493.12 | G300E | 3628125 | 28.47 | G300E | 0 | 0
244 | Story5 | C13 | 40 MPa RC Column (25 cm x 25 cm) | Column | 40MPa | Concrete Rectangular | 250 | 250 | 625 | 3225 | 0.2 | 493.12 | G300E | 3628125 | 28.47 | G300E | 0 | 0
245 | Story5 | C14 | 40 MPa RC Column (25 cm x 25 cm) | Column | 40MPa | Concrete Rectangular | 250 | 250 | 625 | 3225 | 0.2 | 493.12 | G300E | 3655000 | 28.68 | G300E | 0 | 0
246 | Story5 | C15 | 40 MPa RC Column (25 cm x 25 cm) | Column | 40MPa | Concrete Rectangular | 250 | 250 | 625 | 3225 | 0.2 | 493.12 | G300E | 3702300 | 29.05 | G300E | 0 | 0
247 | Story5 | C16 | 40 MPa RC Column (25 cm x 25 cm) | Column | 40MPa | Concrete Rectangular | 250 | 250 | 625 | 3225 | 0.2 | 493.12 | G300E | 2015625 | 15.82 | G300E | 0 | 0
248 | Story5 | C17 | 40 MPa RC Column (25 cm x 25 cm) | Column | 40MPa | Concrete Rectangular | 250 | 250 | 625 | 3225 | 0.2 | 493.12 | G300E | 2015625 | 15.82 | G300E | 0 | 0
249 | Story5 | C18 | 40 MPa RC Column (25 cm x 25 cm) | Column | 40MPa | Concrete Rectangular | 250 | 250 | 625 | 3225 | 0.2 | 493.12 | G300E | 3190600 | 25.03 | G300E | 0 | 0
250 | Story5 | C19 | 40 MPa RC Column (25 cm x 25 cm) | Column | 40MPa | Concrete Rectangular | 250 | 250 | 625 | 3225 | 0.2 | 493.12 | G300E | 2524100 | 19.81 | G300E | 0 | 0
251 | Story5 | C2 | 40 MPa RC Column (25 cm x 25 cm) | Column | 40MPa | Concrete Rectangular | 250 | 250 | 625 | 3225 | 0.2 | 493.12 | G300E | 5558825 | 43.62 | G300E | 0 | 0
252 | Story5 | C20 | 40 MPa RC Column (25 cm x 25 cm) | Column | 40MPa | Concrete Rectangular | 250 | 250 | 625 | 3225 | 0.2 | 493.12 | G300E | 2015625 | 15.82 | G300E | 0 | 0
253 | Story5 | C21 | 40 MPa RC Column (25 cm x 25 cm) | Column | 40MPa | Concrete Rectangular | 250 | 250 | 625 | 3225 | 0.2 | 493.12 | G300E | 2015625 | 15.82 | G300E | 0 | 0
254 | Story5 | C22 | 40 MPa RC Column (25 cm x 25 cm) | Column | 40MPa | Concrete Rectangular | 250 | 250 | 625 | 3225 | 0.2 | 493.12 | G300E | 2523025 | 19.8 | G300E | 0 | 0
255 | Story5 | C23 | 40 MPa RC Column (25 cm x 25 cm) | Column | 40MPa | Concrete Rectangular | 250 | 250 | 625 | 3225 | 0.2 | 493.12 | G300E | 3190600 | 25.03 | G300E | 0 | 0
256 | Story5 | C24 | 40 MPa RC Column (25 cm x 25 cm) | Column | 40MPa | Concrete Rectangular | 250 | 250 | 625 | 3225 | 0.2 | 493.12 | G300E | 2015625 | 15.82 | G300E | 0 | 0
257 | Story5 | C25 | 40 MPa RC Column (25 cm x 25 cm) | Column | 40MPa | Concrete Rectangular | 250 | 250 | 625 | 3225 | 0.2 | 493.12 | G300E | 2015625 | 15.82 | G300E | 0 | 0
258 | Story5 | C26 | 40 MPa RC Column (25 cm x 25 cm) | Column | 40MPa | Concrete Rectangular | 250 | 250 | 625 | 3225 | 0.2 | 493.12 | G300E | 3488375 | 27.37 | G300E | 0 | 0
259 | Story5 | C27 | 40 MPa RC Column (25 cm x 25 cm) | Column | 40MPa | Concrete Rectangular | 250 | 250 | 625 | 3225 | 0.2 | 493.12 | G300E | 2015625 | 15.82 | G300E | 0 | 0
260 | Story5 | C3 | 40 MPa RC Column (25 cm x 25 cm) | Column | 40MPa | Concrete Rectangular | 250 | 250 | 625 | 3225 | 0.2 | 493.12 | G300E | 5169675 | 40.56 | G300E | 0 | 0
261 | Story5 | C30 | 40 MPa RC Column (25 cm x 25 cm) | Column | 40MPa | Concrete Rectangular | 250 | 250 | 625 | 3225 | 0.2 | 493.12 | G300E | 2015625 | 15.82 | G300E | 0 | 0
262 | Story5 | C31 | 40 MPa RC Column (25 cm x 25 cm) | Column | 40MPa | Concrete Rectangular | 250 | 250 | 625 | 3225 | 0.2 | 493.12 | G300E | 3485150 | 27.35 | G300E | 0 | 0
263 | Story5 | C32 | 40 MPa RC Column (25 cm x 25 cm) | Column | 40MPa | Concrete Rectangular | 250 | 250 | 625 | 3225 | 0.2 | 493.12 | G300E | 2015625 | 15.82 | G300E | 0 | 0
264 | Story5 | C33 | 40 MPa RC Column (25 cm x 25 cm) | Column | 40MPa | Concrete Rectangular | 250 | 250 | 625 | 3225 | 0.2 | 493.12 | G300E | 2015625 | 15.82 | G300E | 0 | 0
265 | Story5 | C34 | 40 MPa RC Column (25 cm x 25 cm) | Column | 40MPa | Concrete Rectangular | 250 | 250 | 625 | 3225 | 0.2 | 493.12 | G300E | 3488375 | 27.37 | G300E | 0 | 0
266 | Story5 | C35 | 40 MPa RC Column (25 cm x 25 cm) | Column | 40MPa | Concrete Rectangular | 250 | 250 | 625 | 3225 | 0.2 | 493.12 | G300E | 2015625 | 15.82 | G300E | 0 | 0
267 | Story5 | C38 | 40 MPa RC Column (25 cm x 25 cm) | Column | 40MPa | Concrete Rectangular | 250 | 250 | 625 | 3225 | 0.2 | 493.12 | G300E | 2015625 | 15.82 | G300E | 0 | 0
268 | Story5 | C39 | 40 MPa RC Column (25 cm x 25 cm) | Column | 40MPa | Concrete Rectangular | 250 | 250 | 625 | 3225 | 0.2 | 493.12 | G300E | 3487300 | 27.36 | G300E | 0 | 0
269 | Story5 | C4 | 40 MPa RC Column (25 cm x 25 cm) | Column | 40MPa | Concrete Rectangular | 250 | 250 | 625 | 3225 | 0.2 | 493.12 | G300E | 5065400 | 39.75 | G300E | 0 | 0
270 | Story5 | C40 | 40 MPa RC Column (25 cm x 25 cm) | Column | 40MPa | Concrete Rectangular | 250 | 250 | 625 | 3225 | 0.2 | 493.12 | G300E | 2015625 | 15.82 | G300E | 0 | 0
271 | Story5 | C41 | 40 MPa RC Column (25 cm x 25 cm) | Column | 40MPa | Concrete Rectangular | 250 | 250 | 625 | 3225 | 0.2 | 493.12 | G300E | 2015625 | 15.82 | G300E | 0 | 0
272 | Story5 | C42 | 40 MPa RC Column (25 cm x 25 cm) | Column | 40MPa | Concrete Rectangular | 250 | 250 | 625 | 3225 | 0.2 | 493.12 | G300E | 3190600 | 25.03 | G300E | 0 | 0
273 | Story5 | C43 | 40 MPa RC Column (25 cm x 25 cm) | Column | 40MPa | Concrete Rectangular | 250 | 250 | 625 | 3225 | 0.2 | 493.12 | G300E | 2523025 | 19.8 | G300E | 0 | 0
274 | Story5 | C44 | 40 MPa RC Column (25 cm x 25 cm) | Column | 40MPa | Concrete Rectangular | 250 | 250 | 625 | 3225 | 0.2 | 493.12 | G300E | 2015625 | 15.82 | G300E | 0 | 0
275 | Story5 | C45 | 40 MPa RC Column (25 cm x 25 cm) | Column | 40MPa | Concrete Rectangular | 250 | 250 | 625 | 3225 | 0.2 | 493.12 | G300E | 2015625 | 15.82 | G300E | 0 | 0
276 | Story5 | C46 | 40 MPa RC Column (25 cm x 25 cm) | Column | 40MPa | Concrete Rectangular | 250 | 250 | 625 | 3225 | 0.2 | 493.12 | G300E | 2516575 | 19.75 | G300E | 0 | 0
277 | Story5 | C47 | 40 MPa RC Column (25 cm x 25 cm) | Column | 40MPa | Concrete Rectangular | 250 | 250 | 625 | 3225 | 0.2 | 493.12 | G300E | 3202425 | 25.13 | G300E | 0 | 0
278 | Story5 | C48 | 40 MPa RC Column (25 cm x 25 cm) | Column | 40MPa | Concrete Rectangular | 250 | 250 | 625 | 3225 | 0.2 | 493.12 | G300E | 2043575 | 16.03 | G300E | 0 | 0
279 | Story5 | C49 | 40 MPa RC Column (25 cm x 25 cm) | Column | 40MPa | Concrete Rectangular | 250 | 250 | 625 | 3225 | 0.2 | 493.12 | G300E | 2015625 | 15.82 | G300E | 0 | 0
280 | Story5 | C5 | 40 MPa RC Column (25 cm x 25 cm) | Column | 40MPa | Concrete Rectangular | 250 | 250 | 625 | 3225 | 0.2 | 493.12 | G300E | 5065400 | 39.75 | G300E | 0 | 0
281 | Story5 | C50 | 40 MPa RC Column (25 cm x 25 cm) | Column | 40MPa | Concrete Rectangular | 250 | 250 | 625 | 3225 | 0.2 | 493.12 | G300E | 3702300 | 29.05 | G300E | 0 | 0
282 | Story5 | C51 | 40 MPa RC Column (25 cm x 25 cm) | Column | 40MPa | Concrete Rectangular | 250 | 250 | 625 | 3225 | 0.2 | 493.12 | G300E | 3655000 | 28.68 | G300E | 0 | 0
283 | Story5 | C52 | 40 MPa RC Column (25 cm x 25 cm) | Column | 40MPa | Concrete Rectangular | 250 | 250 | 625 | 3225 | 0.2 | 493.12 | G300E | 3628125 | 28.47 | G300E | 0 | 0
284 | Story5 | C53 | 40 MPa RC Column (25 cm x 25 cm) | Column | 40MPa | Concrete Rectangular | 250 | 250 | 625 | 3225 | 0.2 | 493.12 | G300E | 3628125 | 28.47 | G300E | 0 | 0
285 | Story5 | C54 | 40 MPa RC Column (25 cm x 25 cm) | Column | 40MPa | Concrete Rectangular | 250 | 250 | 625 | 3225 | 0.2 | 493.12 | G300E | 3653925 | 28.67 | G300E | 0 | 0
286 | Story5 | C55 | 40 MPa RC Column (25 cm x 25 cm) | Column | 40MPa | Concrete Rectangular | 250 | 250 | 625 | 3225 | 0.2 | 493.12 | G300E | 3710900 | 29.12 | G300E | 0 | 0
287 | Story5 | C56 | 40 MPa RC Column (25 cm x 25 cm) | Column | 40MPa | Concrete Rectangular | 250 | 250 | 625 | 3225 | 0.2 | 493.12 | G300E | 2015625 | 15.82 | G300E | 0 | 0
288 | Story5 | C57 | 40 MPa RC Column (25 cm x 25 cm) | Column | 40MPa | Concrete Rectangular | 250 | 250 | 625 | 3250 | 0.2 | 496.94 | G300E | 3556583.33 | 27.91 | G300E | 0 | 0
289 | Story5 | C58 | 40 MPa RC Column (25 cm x 25 cm) | Column | 40MPa | Concrete Rectangular | 250 | 250 | 625 | 3225 | 0.2 | 493.12 | G300E | 5486800 | 43.05 | G300E | 0 | 0
290 | Story5 | C59 | 40 MPa RC Column (25 cm x 25 cm) | Column | 40MPa | Concrete Rectangular | 250 | 250 | 625 | 3225 | 0.2 | 493.12 | G300E | 5169675 | 40.56 | G300E | 0 | 0
291 | Story5 | C6 | 40 MPa RC Column (25 cm x 25 cm) | Column | 40MPa | Concrete Rectangular | 250 | 250 | 625 | 3225 | 0.2 | 493.12 | G300E | 5169675 | 40.56 | G300E | 0 | 0
292 | Story5 | C60 | 40 MPa RC Column (25 cm x 25 cm) | Column | 40MPa | Concrete Rectangular | 250 | 250 | 625 | 3225 | 0.2 | 493.12 | G300E | 5064325 | 39.74 | G300E | 0 | 0
293 | Story5 | C61 | 40 MPa RC Column (25 cm x 25 cm) | Column | 40MPa | Concrete Rectangular | 250 | 250 | 625 | 3225 | 0.2 | 493.12 | G300E | 5065400 | 39.75 | G300E | 0 | 0
294 | Story5 | C62 | 40 MPa RC Column (25 cm x 25 cm) | Column | 40MPa | Concrete Rectangular | 250 | 250 | 625 | 3225 | 0.2 | 493.12 | G300E | 5171825 | 40.58 | G300E | 0 | 0
295 | Story5 | C63 | 40 MPa RC Column (25 cm x 25 cm) | Column | 40MPa | Concrete Rectangular | 250 | 250 | 625 | 3225 | 0.2 | 493.12 | G300E | 5579250 | 43.78 | G300E | 0 | 0
296 | Story5 | C64 | 40 MPa RC Column (25 cm x 25 cm) | Column | 40MPa | Concrete Rectangular | 250 | 250 | 625 | 3250 | 0.2 | 496.94 | G300E | 3558750 | 27.92 | G300E | 0 | 0
297 | Story5 | C7 | 40 MPa RC Column (25 cm x 25 cm) | Column | 40MPa | Concrete Rectangular | 250 | 250 | 625 | 3225 | 0.2 | 493.12 | G300E | 5495400 | 43.12 | G300E | 0 | 0
298 | Story5 | C8 | 40 MPa RC Column (25 cm x 25 cm) | Column | 40MPa | Concrete Rectangular | 250 | 250 | 625 | 3250 | 0.2 | 496.94 | G300E | 3556583.33 | 27.91 | G300E | 0 | 0
299 | Story5 | C9 | 40 MPa RC Column (25 cm x 25 cm) | Column | 40MPa | Concrete Rectangular | 250 | 250 | 625 | 3225 | 0.2 | 493.12 | G300E | 2015625 | 15.82 | G300E | 0 | 0
300 | Story6 | C1 | 40 MPa RC Column (25 cm x 25 cm) | Column | 40MPa | Concrete Rectangular | 250 | 250 | 625 | 3250 | 0.2 | 496.94 | G300E | 6657083.33 | 52.23 | G300E | 0 | 0
301 | Story6 | C10 | 40 MPa RC Column (25 cm x 25 cm) | Column | 40MPa | Concrete Rectangular | 250 | 250 | 625 | 3225 | 0.2 | 493.12 | G300E | 2015625 | 15.82 | G300E | 0 | 0
302 | Story6 | C11 | 40 MPa RC Column (25 cm x 25 cm) | Column | 40MPa | Concrete Rectangular | 250 | 250 | 625 | 3225 | 0.2 | 493.12 | G300E | 2015625 | 15.82 | G300E | 0 | 0
303 | Story6 | C12 | 40 MPa RC Column (25 cm x 25 cm) | Column | 40MPa | Concrete Rectangular | 250 | 250 | 625 | 3225 | 0.2 | 493.12 | G300E | 2015625 | 15.82 | G300E | 0 | 0
304 | Story6 | C13 | 40 MPa RC Column (25 cm x 25 cm) | Column | 40MPa | Concrete Rectangular | 250 | 250 | 625 | 3225 | 0.2 | 493.12 | G300E | 2015625 | 15.82 | G300E | 0 | 0
305 | Story6 | C14 | 40 MPa RC Column (25 cm x 25 cm) | Column | 40MPa | Concrete Rectangular | 250 | 250 | 625 | 3225 | 0.2 | 493.12 | G300E | 2015625 | 15.82 | G300E | 0 | 0
306 | Story6 | C15 | 40 MPa RC Column (25 cm x 25 cm) | Column | 40MPa | Concrete Rectangular | 250 | 250 | 625 | 3225 | 0.2 | 493.12 | G300E | 2015625 | 15.82 | G300E | 0 | 0
307 | Story6 | C16 | 40 MPa RC Column (25 cm x 25 cm) | Column | 40MPa | Concrete Rectangular | 250 | 250 | 625 | 3225 | 0.2 | 493.12 | G300E | 3919450 | 30.75 | G300E | 0 | 0
308 | Story6 | C17 | 40 MPa RC Column (25 cm x 25 cm) | Column | 40MPa | Concrete Rectangular | 250 | 250 | 625 | 3225 | 0.2 | 493.12 | G300E | 3388400 | 26.59 | G300E | 0 | 0
309 | Story6 | C18 | 40 MPa RC Column (25 cm x 25 cm) | Column | 40MPa | Concrete Rectangular | 250 | 250 | 625 | 3225 | 0.2 | 493.12 | G300E | 2015625 | 15.82 | G300E | 0 | 0
310 | Story6 | C19 | 40 MPa RC Column (25 cm x 25 cm) | Column | 40MPa | Concrete Rectangular | 250 | 250 | 625 | 3225 | 0.2 | 493.12 | G300E | 2015625 | 15.82 | G300E | 0 | 0
311 | Story6 | C2 | 40 MPa RC Column (25 cm x 25 cm) | Column | 40MPa | Concrete Rectangular | 250 | 250 | 625 | 3225 | 0.2 | 493.12 | G300E | 7773325 | 60.99 | G300E | 0 | 0
312 | Story6 | C20 | 40 MPa RC Column (25 cm x 25 cm) | Column | 40MPa | Concrete Rectangular | 250 | 250 | 625 | 3225 | 0.2 | 493.12 | G300E | 2015625 | 15.82 | G300E | 0 | 0
313 | Story6 | C21 | 40 MPa RC Column (25 cm x 25 cm) | Column | 40MPa | Concrete Rectangular | 250 | 250 | 625 | 3225 | 0.2 | 493.12 | G300E | 2015625 | 15.82 | G300E | 0 | 0
314 | Story6 | C22 | 40 MPa RC Column (25 cm x 25 cm) | Column | 40MPa | Concrete Rectangular | 250 | 250 | 625 | 3225 | 0.2 | 493.12 | G300E | 2015625 | 15.82 | G300E | 0 | 0
315 | Story6 | C23 | 40 MPa RC Column (25 cm x 25 cm) | Column | 40MPa | Concrete Rectangular | 250 | 250 | 625 | 3225 | 0.2 | 493.12 | G300E | 2015625 | 15.82 | G300E | 0 | 0
316 | Story6 | C24 | 40 MPa RC Column (25 cm x 25 cm) | Column | 40MPa | Concrete Rectangular | 250 | 250 | 625 | 3225 | 0.2 | 493.12 | G300E | 3388400 | 26.59 | G300E | 0 | 0
317 | Story6 | C25 | 40 MPa RC Column (25 cm x 25 cm) | Column | 40MPa | Concrete Rectangular | 250 | 250 | 625 | 3225 | 0.2 | 493.12 | G300E | 3502350 | 27.48 | G300E | 0 | 0
318 | Story6 | C26 | 40 MPa RC Column (25 cm x 25 cm) | Column | 40MPa | Concrete Rectangular | 250 | 250 | 625 | 3225 | 0.2 | 493.12 | G300E | 2015625 | 15.82 | G300E | 0 | 0
319 | Story6 | C27 | 40 MPa RC Column (25 cm x 25 cm) | Column | 40MPa | Concrete Rectangular | 250 | 250 | 625 | 3225 | 0.2 | 493.12 | G300E | 2015625 | 15.82 | G300E | 0 | 0
320 | Story6 | C3 | 40 MPa RC Column (25 cm x 25 cm) | Column | 40MPa | Concrete Rectangular | 250 | 250 | 625 | 3225 | 0.2 | 493.12 | G300E | 7789450 | 61.12 | G300E | 78206.25 | 0.61
321 | Story6 | C30 | 40 MPa RC Column (25 cm x 25 cm) | Column | 40MPa | Concrete Rectangular | 250 | 250 | 625 | 3225 | 0.2 | 493.12 | G300E | 2015625 | 15.82 | G300E | 0 | 0
322 | Story6 | C31 | 40 MPa RC Column (25 cm x 25 cm) | Column | 40MPa | Concrete Rectangular | 250 | 250 | 625 | 3225 | 0.2 | 493.12 | G300E | 2015625 | 15.82 | G300E | 0 | 0
323 | Story6 | C32 | 40 MPa RC Column (25 cm x 25 cm) | Column | 40MPa | Concrete Rectangular | 250 | 250 | 625 | 3225 | 0.2 | 493.12 | G300E | 3500200 | 27.46 | G300E | 0 | 0
324 | Story6 | C33 | 40 MPa RC Column (25 cm x 25 cm) | Column | 40MPa | Concrete Rectangular | 250 | 250 | 625 | 3225 | 0.2 | 493.12 | G300E | 3502350 | 27.48 | G300E | 0 | 0
325 | Story6 | C34 | 40 MPa RC Column (25 cm x 25 cm) | Column | 40MPa | Concrete Rectangular | 250 | 250 | 625 | 3225 | 0.2 | 493.12 | G300E | 2015625 | 15.82 | G300E | 0 | 0
326 | Story6 | C35 | 40 MPa RC Column (25 cm x 25 cm) | Column | 40MPa | Concrete Rectangular | 250 | 250 | 625 | 3225 | 0.2 | 493.12 | G300E | 2015625 | 15.82 | G300E | 0 | 0
327 | Story6 | C38 | 40 MPa RC Column (25 cm x 25 cm) | Column | 40MPa | Concrete Rectangular | 250 | 250 | 625 | 3225 | 0.2 | 493.12 | G300E | 2015625 | 15.82 | G300E | 0 | 0
328 | Story6 | C39 | 40 MPa RC Column (25 cm x 25 cm) | Column | 40MPa | Concrete Rectangular | 250 | 250 | 625 | 3225 | 0.2 | 493.12 | G300E | 2015625 | 15.82 | G300E | 0 | 0
329 | Story6 | C4 | 40 MPa RC Column (25 cm x 25 cm) | Column | 40MPa | Concrete Rectangular | 250 | 250 | 625 | 3225 | 0.2 | 493.12 | G300E | 7708825 | 60.49 | G300E | 0 | 0
330 | Story6 | C40 | 40 MPa RC Column (25 cm x 25 cm) | Column | 40MPa | Concrete Rectangular | 250 | 250 | 625 | 3225 | 0.2 | 493.12 | G300E | 3533525 | 27.73 | G300E | 0 | 0
331 | Story6 | C41 | 40 MPa RC Column (25 cm x 25 cm) | Column | 40MPa | Concrete Rectangular | 250 | 250 | 625 | 3225 | 0.2 | 493.12 | G300E | 3388400 | 26.59 | G300E | 0 | 0
332 | Story6 | C42 | 40 MPa RC Column (25 cm x 25 cm) | Column | 40MPa | Concrete Rectangular | 250 | 250 | 625 | 3225 | 0.2 | 493.12 | G300E | 2015625 | 15.82 | G300E | 0 | 0
333 | Story6 | C43 | 40 MPa RC Column (25 cm x 25 cm) | Column | 40MPa | Concrete Rectangular | 250 | 250 | 625 | 3225 | 0.2 | 493.12 | G300E | 2015625 | 15.82 | G300E | 0 | 0
334 | Story6 | C44 | 40 MPa RC Column (25 cm x 25 cm) | Column | 40MPa | Concrete Rectangular | 250 | 250 | 625 | 3225 | 0.2 | 493.12 | G300E | 2015625 | 15.82 | G300E | 0 | 0
335 | Story6 | C45 | 40 MPa RC Column (25 cm x 25 cm) | Column | 40MPa | Concrete Rectangular | 250 | 250 | 625 | 3225 | 0.2 | 493.12 | G300E | 2015625 | 15.82 | G300E | 0 | 0
336 | Story6 | C46 | 40 MPa RC Column (25 cm x 25 cm) | Column | 40MPa | Concrete Rectangular | 250 | 250 | 625 | 3225 | 0.2 | 493.12 | G300E | 2015625 | 15.82 | G300E | 0 | 0
337 | Story6 | C47 | 40 MPa RC Column (25 cm x 25 cm) | Column | 40MPa | Concrete Rectangular | 250 | 250 | 625 | 3225 | 0.2 | 493.12 | G300E | 2015625 | 15.82 | G300E | 0 | 0
338 | Story6 | C48 | 40 MPa RC Column (25 cm x 25 cm) | Column | 40MPa | Concrete Rectangular | 250 | 250 | 625 | 3225 | 0.2 | 493.12 | G300E | 3555025 | 27.89 | G300E | 0 | 0
339 | Story6 | C49 | 40 MPa RC Column (25 cm x 25 cm) | Column | 40MPa | Concrete Rectangular | 250 | 250 | 625 | 3225 | 0.2 | 493.12 | G300E | 3919450 | 30.75 | G300E | 0 | 0
340 | Story6 | C5 | 40 MPa RC Column (25 cm x 25 cm) | Column | 40MPa | Concrete Rectangular | 250 | 250 | 625 | 3225 | 0.2 | 493.12 | G300E | 7708825 | 60.49 | G300E | 0 | 0
341 | Story6 | C50 | 40 MPa RC Column (25 cm x 25 cm) | Column | 40MPa | Concrete Rectangular | 250 | 250 | 625 | 3225 | 0.2 | 493.12 | G300E | 2015625 | 15.82 | G300E | 0 | 0
342 | Story6 | C51 | 40 MPa RC Column (25 cm x 25 cm) | Column | 40MPa | Concrete Rectangular | 250 | 250 | 625 | 3225 | 0.2 | 493.12 | G300E | 2015625 | 15.82 | G300E | 0 | 0
343 | Story6 | C52 | 40 MPa RC Column (25 cm x 25 cm) | Column | 40MPa | Concrete Rectangular | 250 | 250 | 625 | 3225 | 0.2 | 493.12 | G300E | 2015625 | 15.82 | G300E | 0 | 0
344 | Story6 | C53 | 40 MPa RC Column (25 cm x 25 cm) | Column | 40MPa | Concrete Rectangular | 250 | 250 | 625 | 3225 | 0.2 | 493.12 | G300E | 2015625 | 15.82 | G300E | 0 | 0
345 | Story6 | C54 | 40 MPa RC Column (25 cm x 25 cm) | Column | 40MPa | Concrete Rectangular | 250 | 250 | 625 | 3225 | 0.2 | 493.12 | G300E | 2015625 | 15.82 | G300E | 0 | 0
346 | Story6 | C55 | 40 MPa RC Column (25 cm x 25 cm) | Column | 40MPa | Concrete Rectangular | 250 | 250 | 625 | 3225 | 0.2 | 493.12 | G300E | 2015625 | 15.82 | G300E | 0 | 0
347 | Story6 | C56 | 40 MPa RC Column (25 cm x 25 cm) | Column | 40MPa | Concrete Rectangular | 250 | 250 | 625 | 3225 | 0.2 | 493.12 | G300E | 3928050 | 30.82 | G300E | 0 | 0
348 | Story6 | C57 | 40 MPa RC Column (25 cm x 25 cm) | Column | 40MPa | Concrete Rectangular | 250 | 250 | 625 | 3250 | 0.2 | 496.94 | G300E | 6657083.33 | 52.23 | G300E | 0 | 0
349 | Story6 | C58 | 40 MPa RC Column (25 cm x 25 cm) | Column | 40MPa | Concrete Rectangular | 250 | 250 | 625 | 3225 | 0.2 | 493.12 | G300E | 7773325 | 60.99 | G300E | 0 | 0
350 | Story6 | C59 | 40 MPa RC Column (25 cm x 25 cm) | Column | 40MPa | Concrete Rectangular | 250 | 250 | 625 | 3225 | 0.2 | 493.12 | G300E | 7789450 | 61.12 | G300E | 78206.25 | 0.61
351 | Story6 | C6 | 40 MPa RC Column (25 cm x 25 cm) | Column | 40MPa | Concrete Rectangular | 250 | 250 | 625 | 3225 | 0.2 | 493.12 | G300E | 7789450 | 61.12 | G300E | 78206.25 | 0.61
352 | Story6 | C60 | 40 MPa RC Column (25 cm x 25 cm) | Column | 40MPa | Concrete Rectangular | 250 | 250 | 625 | 3225 | 0.2 | 493.12 | G300E | 7708825 | 60.49 | G300E | 0 | 0
353 | Story6 | C61 | 40 MPa RC Column (25 cm x 25 cm) | Column | 40MPa | Concrete Rectangular | 250 | 250 | 625 | 3225 | 0.2 | 493.12 | G300E | 7708825 | 60.49 | G300E | 0 | 0
354 | Story6 | C62 | 40 MPa RC Column (25 cm x 25 cm) | Column | 40MPa | Concrete Rectangular | 250 | 250 | 625 | 3225 | 0.2 | 493.12 | G300E | 7789450 | 61.12 | G300E | 78206.25 | 0.61
355 | Story6 | C63 | 40 MPa RC Column (25 cm x 25 cm) | Column | 40MPa | Concrete Rectangular | 250 | 250 | 625 | 3225 | 0.2 | 493.12 | G300E | 7773325 | 60.99 | G300E | 0 | 0
356 | Story6 | C64 | 40 MPa RC Column (25 cm x 25 cm) | Column | 40MPa | Concrete Rectangular | 250 | 250 | 625 | 3250 | 0.2 | 496.94 | G300E | 6656000 | 52.23 | G300E | 0 | 0
357 | Story6 | C7 | 40 MPa RC Column (25 cm x 25 cm) | Column | 40MPa | Concrete Rectangular | 250 | 250 | 625 | 3225 | 0.2 | 493.12 | G300E | 7773325 | 60.99 | G300E | 0 | 0
358 | Story6 | C8 | 40 MPa RC Column (25 cm x 25 cm) | Column | 40MPa | Concrete Rectangular | 250 | 250 | 625 | 3250 | 0.2 | 496.94 | G300E | 6657083.33 | 52.23 | G300E | 0 | 0
359 | Story6 | C9 | 40 MPa RC Column (25 cm x 25 cm) | Column | 40MPa | Concrete Rectangular | 250 | 250 | 625 | 3225 | 0.2 | 493.12 | G300E | 3919450 | 30.75 | G300E | 0 | 0

## Walls
| Story | Label | Section | Structural_Element_Type | Material | Width_(mm) | Depth_(mm) | Area_(cm^2) | Length_(mm) | Volume_(m^3) | Mass_(kg) | Long._Rebar_Material | Long._Rebar_Volume_(mm^3) | Long._Rebar_Mass_(kg) | Tran._Rebar_Material | Tran._Rebar_Volume_(mm^3) | Tran._Rebar_Mass_(kg)
0 | Story1 | P1 | RC Wall - 150 mm | Wall | 40MPa | 4800 | 150 | 7200 | 3500 | 2.52 | 6165.14 | G300E | 64512000 | 506.19 | G300E | 15003744 | 117.72
1 | Story1 | P2 | RC Wall - 150 mm | Wall | 40MPa | 4800 | 150 | 7200 | 3500 | 2.52 | 6165.14 | G300E | 64512000 | 506.19 | G300E | 15008616 | 117.76
2 | Story1 | P3 | RC Wall - 150 mm | Wall | 40MPa | 7200 | 150 | 10800 | 3500 | 3.78 | 9247.71 | G300E | 88452000 | 694.03 | G300E | 9450000 | 74.15
3 | Story1 | P4 | RC Wall - 150 mm | Wall | 40MPa | 7200 | 150 | 10800 | 3500 | 3.78 | 9247.71 | G300E | 88452000 | 694.03 | G300E | 9450000 | 74.15
4 | Story2 | P1 | RC Wall - 150 mm | Wall | 40MPa | 4800 | 150 | 7200 | 3500 | 2.52 | 6165.14 | G300E | 46368000 | 363.82 | G300E | 9922248 | 77.85
5 | Story2 | P2 | RC Wall - 150 mm | Wall | 40MPa | 4800 | 150 | 7200 | 3500 | 2.52 | 6165.14 | G300E | 46368000 | 363.82 | G300E | 9936696 | 77.97
6 | Story2 | P3 | RC Wall - 150 mm | Wall | 40MPa | 7200 | 150 | 10800 | 3500 | 3.78 | 9247.71 | G300E | 63315000 | 496.79 | G300E | 9450000 | 74.15
7 | Story2 | P4 | RC Wall - 150 mm | Wall | 40MPa | 7200 | 150 | 10800 | 3500 | 3.78 | 9247.71 | G300E | 63315000 | 496.79 | G300E | 9450000 | 74.15
8 | Story3 | P1 | RC Wall - 150 mm | Wall | 40MPa | 4800 | 150 | 7200 | 3500 | 2.52 | 6165.14 | G300E | 30996000 | 243.21 | G300E | 6988296 | 54.83
9 | Story3 | P2 | RC Wall - 150 mm | Wall | 40MPa | 4800 | 150 | 7200 | 3500 | 2.52 | 6165.14 | G300E | 30996000 | 243.21 | G300E | 6996024 | 54.89
10 | Story3 | P3 | RC Wall - 150 mm | Wall | 40MPa | 7200 | 150 | 10800 | 3500 | 3.78 | 9247.71 | G300E | 41391000 | 324.77 | G300E | 9450000 | 74.15
11 | Story3 | P4 | RC Wall - 150 mm | Wall | 40MPa | 7200 | 150 | 10800 | 3500 | 3.78 | 9247.71 | G300E | 41391000 | 324.77 | G300E | 9450000 | 74.15
12 | Story4 | P1 | RC Wall - 150 mm | Wall | 40MPa | 4800 | 150 | 7200 | 3500 | 2.52 | 6165.14 | G300E | 17514000 | 137.42 | G300E | 6300000 | 49.43
13 | Story4 | P2 | RC Wall - 150 mm | Wall | 40MPa | 4800 | 150 | 7200 | 3500 | 2.52 | 6165.14 | G300E | 17514000 | 137.42 | G300E | 6300000 | 49.43
14 | Story4 | P3 | RC Wall - 150 mm | Wall | 40MPa | 7200 | 150 | 10800 | 3500 | 3.78 | 9247.71 | G300E | 21735000 | 170.54 | G300E | 9450000 | 74.15
15 | Story4 | P4 | RC Wall - 150 mm | Wall | 40MPa | 7200 | 150 | 10800 | 3500 | 3.78 | 9247.71 | G300E | 21735000 | 170.54 | G300E | 9450000 | 74.15
16 | Story5 | P1 | RC Wall - 150 mm | Wall | 40MPa | 4800 | 150 | 7200 | 3500 | 2.52 | 6165.14 | G300E | 7938000 | 62.28 | G300E | 6300000 | 49.43
17 | Story5 | P2 | RC Wall - 150 mm | Wall | 40MPa | 4800 | 150 | 7200 | 3500 | 2.52 | 6165.14 | G300E | 8064000 | 63.27 | G300E | 6300000 | 49.43
18 | Story5 | P3 | RC Wall - 150 mm | Wall | 40MPa | 7200 | 150 | 10800 | 3500 | 3.78 | 9247.71 | G300E | 9450000 | 74.15 | G300E | 9450000 | 74.15
19 | Story5 | P4 | RC Wall - 150 mm | Wall | 40MPa | 7200 | 150 | 10800 | 3500 | 3.78 | 9247.71 | G300E | 9450000 | 74.15 | G300E | 9450000 | 74.15
20 | Story6 | P1 | RC Wall - 150 mm | Wall | 40MPa | 4800 | 150 | 7200 | 3500 | 2.52 | 6165.14 | G300E | 6300000 | 49.43 | G300E | 6300000 | 49.43
21 | Story6 | P2 | RC Wall - 150 mm | Wall | 40MPa | 4800 | 150 | 7200 | 3500 | 2.52 | 6165.14 | G300E | 6300000 | 49.43 | G300E | 6300000 | 49.43
22 | Story6 | P3 | RC Wall - 150 mm | Wall | 40MPa | 7200 | 150 | 10800 | 3500 | 3.78 | 9247.71 | G300E | 9450000 | 74.15 | G300E | 9450000 | 74.15
23 | Story6 | P4 | RC Wall - 150 mm | Wall | 40MPa | 7200 | 150 | 10800 | 3500 | 3.78 | 9247.71 | G300E | 9450000 | 74.15 | G300E | 9450000 | 74.15

## Slabs
| Story | Label | Section | Structural_Element_Type | Material | Length_(mm) | Width_(mm) | Depth_(mm) | Area_(cm^2) | Volume_(m^3) | Mass_(kg) | Long._Rebar_Material | Long._Rebar_Volume_(mm^3) | Long._Rebar_Mass_(kg) | Tran._Rebar_Material | Tran._Rebar_Volume_(mm^3) | Tran._Rebar_Mass_(kg)
0 | Story1 | F1 | Slab1 | Slab | 32MPa | 50400 | 33600 | 170 | 85680 | 287.88 | 704305.32 | G300E | 2183943753.01 | 17136.03 | G300E | 0 | 0
1 | Story2 | F1 | Slab1 | Slab | 32MPa | 50400 | 33600 | 170 | 85680 | 287.88 | 704305.32 | G300E | 2188281211.23 | 17170.07 | G300E | 0 | 0
2 | Story3 | F1 | Slab1 | Slab | 32MPa | 50400 | 33600 | 170 | 85680 | 287.88 | 704305.32 | G300E | 2204894309.54 | 17300.42 | G300E | 0 | 0
3 | Story4 | F1 | Slab1 | Slab | 32MPa | 50400 | 33600 | 170 | 85680 | 287.88 | 704305.32 | G300E | 2204982310.83 | 17301.11 | G300E | 0 | 0
4 | Story5 | F1 | Slab1 | Slab | 32MPa | 50400 | 33600 | 170 | 85680 | 287.88 | 704305.32 | G300E | 2204418291.58 | 17296.68 | G300E | 0 | 0
5 | Story6 | F1 | Slab1 | Slab | 32MPa | 50400 | 33600 | 170 | 85680 | 287.88 | 704305.32 | G300E | 4517135661.27 | 35443.12 | G300E | 0 | 0

## Materials by Element Type
Material | Structural_Element_Type | Width_(mm) | Depth_(mm) | Area_(cm^2) | Length_(mm) | Volume_(m^3) | Mass_(kg)
32MPa | Slab | 201600 | 1020 | 514080 | 302400 | 1727.28 | 4225831.92
40MPa | Beam | 162000 | 162000 | 405000 | 3794400 | 236.76 | 580183.2
| Wall | 144000 | 3600 | 216000 | 84000 | 75.6 | 184954.2
| Column | 102000 | 102000 | 292512 | 1161600 | 93.68 | 230898.48
G300E | Beam_Long_Rebar | 0 | 0 | 0 | 0 | 1.4225 | 11161.37
| Beam_Tran_Rebar | 0 | 0 | 0 | 0 | 0.16553 | 1298.71
| Column_Long_Rebar | 0 | 0 | 0 | 0 | 1.921 | 15072.82
| Column_Tran_Rebar | 0 | 0 | 0 | 0 | 0.00031282 | 2.44
| Slab_Long_Rebar | 0 | 0 | 0 | 0 | 15.5037 | 121647.43
| Slab_Tran_Rebar | 0 | 0 | 0 | 0 | 0 | 0
| Wall_Long_Rebar | 0 | 0 | 0 | 0 | 0.81497 | 6394.55
| Wall_Tran_Rebar | 0 | 0 | 0 | 0 | 0.21506 | 1687.4

## Total Embodied Flows
| Embodied_Energy_(MJ) | Embodied_Water_(L) | Embodied_GHG_(kgCO2e)
Total | 11223601.88 | 16158277.296 | 1244482.672

## Total Embodied Flows per NFA
| Embodied_Energy_(MJ) | Embodied_Water_(L) | Embodied_GHG_(kgCO2e)
Total/NFA | 1127.6285 | 1623.4123 | 125.0324

## Embodied Flows By Element Type
Structural_Element_Type | Embodied_Energy_(MJ) | Embodied_Water_(L) | Embodied_GHG_(kgCO2e)
Slab | 8796348.385 | 12816285.149 | 974008.083
Wall | 466351.525 | 683110.385 | 48421.695
Beam | 1190550.12 | 1583071.344 | 143835.888
Column | 770351.85 | 1075810.418 | 78217.006