## Index
Data Item Description | Worksheet Hyperlink
Beams | Click here to access worksheet
Columns | Click here to access worksheet
Walls | Click here to access worksheet
Slabs | Click here to access worksheet
Materials by Element Type | Click here to access worksheet
Total Embodied Flows | Click here to access worksheet
Total Embodied Flows per NFA | Click here to access worksheet
Embodied Flows By Element Type | Click here to access worksheet
© James Helal 2021

## Beams
| Story | Label | Section | Structural_Element_Type | Material | Cross_Section_Type | Width_(mm) | Depth_(mm) | Area_(cm^2) | Length_(mm) | Volume_(m^3) | Mass_(kg) | Long._Rebar_Material | Long._Rebar_Volume_(mm^3) | Long._Rebar_Mass_(kg) | Tran._Rebar_Material | Tran._Rebar_Volume_(mm^3) | Tran._Rebar_Mass_(kg)
0 | Story1 | B1 | 50 MPa RC Beam (25 cm x 25 cm) | Beam | 50MPa | Concrete Rectangular | 250 | 250 | 625 | 7050 | 0.44 | 1077.98 | G300E | 2854368.75 | 22.4 | G300E | 782550 | 6.14
1 | Story1 | B10 | 50 MPa RC Beam (25 cm x 25 cm) | Beam | 50MPa | Concrete Rectangular | 250 | 250 | 625 | 4650 | 0.29 | 711.01 | G300E | 1258987.5 | 9.88 | G300E | 773353.12 | 6.07
2 | Story1 | B100 | 50 MPa RC Beam (25 cm x 25 cm) | Beam | 50MPa | Concrete Rectangular | 250 | 250 | 625 | 4650 | 0.29 | 711.01 | G300E | 1798096.88 | 14.11 | G300E | 0 | 0
3 | Story1 | B101 | 50 MPa RC Beam (25 cm x 25 cm) | Beam | 50MPa | Concrete Rectangular | 250 | 250 | 625 | 7050 | 0.44 | 1077.98 | G300E | 3618706.25 | 28.39 | G300E | 85678.06 | 0.67
4 | Story1 | B102 | 50 MPa RC Beam (25 cm x 25 cm) | Beam | 50MPa | Concrete Rectangular | 250 | 250 | 625 | 4650 | 0.29 | 711.01 | G300E | 1801875 | 14.14 | G300E | 0 | 0
5 | Story1 | B103 | 50 MPa RC Beam (25 cm x 25 cm) | Beam | 50MPa | Concrete Rectangular | 250 | 250 | 625 | 7050 | 0.44 | 1077.98 | G300E | 3710650 | 29.12 | G300E | 85678.06 | 0.67
6 | Story1 | B104 | 50 MPa RC Beam (25 cm x 25 cm) | Beam | 50MPa | Concrete Rectangular | 250 | 250 | 625 | 4650 | 0.29 | 711.01 | G300E | 1889934.38 | 14.83 | G300E | 21191.65 | 0.17
7 | Story1 | B105 | 50 MPa RC Beam (25 cm x 25 cm) | Beam | 50MPa | Concrete Rectangular | 250 | 250 | 625 | 7050 | 0.44 | 1077.98 | G300E | 2853487.5 | 22.39 | G300E | 782550 | 6.14
8 | Story1 | B106 | 50 MPa RC Beam (25 cm x 25 cm) | Beam | 50MPa | Concrete Rectangular | 250 | 250 | 625 | 4650 | 0.29 | 711.01 | G300E | 1266253.12 | 9.94 | G300E | 774225 | 6.07
9 | Story1 | B107 | 50 MPa RC Beam (25 cm x 25 cm) | Beam | 50MPa | Concrete Rectangular | 250 | 250 | 625 | 4650 | 0.29 | 711.01 | G300E | 1261021.88 | 9.89 | G300E | 773062.5 | 6.07
10 | Story1 | B108 | 50 MPa RC Beam (25 cm x 25 cm) | Beam | 50MPa | Concrete Rectangular | 250 | 250 | 625 | 4650 | 0.29 | 711.01 | G300E | 1258987.5 | 9.88 | G300E | 773353.12 | 6.07
11 | Story1 | B109 | 50 MPa RC Beam (25 cm x 25 cm) | Beam | 50MPa | Concrete Rectangular | 250 | 250 | 625 | 4650 | 0.29 | 711.01 | G300E | 1259568.75 | 9.88 | G300E | 773643.75 | 6.07
12 | Story1 | B11 | 50 MPa RC Beam (25 cm x 25 cm) | Beam | 50MPa | Concrete Rectangular | 250 | 250 | 625 | 7050 | 0.44 | 1077.98 | G300E | 3618706.25 | 28.39 | G300E | 85678.06 | 0.67
13 | Story1 | B110 | 50 MPa RC Beam (25 cm x 25 cm) | Beam | 50MPa | Concrete Rectangular | 250 | 250 | 625 | 4650 | 0.29 | 711.01 | G300E | 1258987.5 | 9.88 | G300E | 773353.12 | 6.07
14 | Story1 | B111 | 50 MPa RC Beam (25 cm x 25 cm) | Beam | 50MPa | Concrete Rectangular | 250 | 250 | 625 | 4650 | 0.29 | 711.01 | G300E | 1261021.88 | 9.89 | G300E | 773062.5 | 6.07
15 | Story1 | B112 | 50 MPa RC Beam (25 cm x 25 cm) | Beam | 50MPa | Concrete Rectangular | 250 | 250 | 625 | 4650 | 0.29 | 711.01 | G300E | 1266253.12 | 9.94 | G300E | 774225 | 6.07
16 | Story1 | B12 | 50 MPa RC Beam (25 cm x 25 cm) | Beam | 50MPa | Concrete Rectangular | 250 | 250 | 625 | 4650 | 0.29 | 711.01 | G300E | 1261021.88 | 9.89 | G300E | 772190.62 | 6.06
17 | Story1 | B13 | 50 MPa RC Beam (25 cm x 25 cm) | Beam | 50MPa | Concrete Rectangular | 250 | 250 | 625 | 7050 | 0.44 | 1077.98 | G300E | 3711531.25 | 29.12 | G300E | 85678.06 | 0.67
18 | Story1 | B14 | 50 MPa RC Beam (25 cm x 25 cm) | Beam | 50MPa | Concrete Rectangular | 250 | 250 | 625 | 4650 | 0.29 | 711.01 | G300E | 1266253.12 | 9.94 | G300E | 774225 | 6.07
19 | Story1 | B15 | 50 MPa RC Beam (25 cm x 25 cm) | Beam | 50MPa | Concrete Rectangular | 250 | 250 | 625 | 7050 | 0.44 | 1077.98 | G300E | 2854368.75 | 22.4 | G300E | 782550 | 6.14
20 | Story1 | B16 | 50 MPa RC Beam (25 cm x 25 cm) | Beam | 50MPa | Concrete Rectangular | 250 | 250 | 625 | 7050 | 0.44 | 1077.98 | G300E | 2494231.25 | 19.57 | G300E | 293456.25 | 2.3
21 | Story1 | B17 | 50 MPa RC Beam (25 cm x 25 cm) | Beam | 50MPa | Concrete Rectangular | 250 | 250 | 625 | 4650 | 0.29 | 711.01 | G300E | 1886156.25 | 14.8 | G300E | 21191.65 | 0.17
22 | Story1 | B18 | 50 MPa RC Beam (25 cm x 25 cm) | Beam | 50MPa | Concrete Rectangular | 250 | 250 | 625 | 7050 | 0.44 | 1077.98 | G300E | 3218912.5 | 25.26 | G300E | 0 | 0
23 | Story1 | B19 | 50 MPa RC Beam (25 cm x 25 cm) | Beam | 50MPa | Concrete Rectangular | 250 | 250 | 625 | 4650 | 0.29 | 711.01 | G300E | 1803618.75 | 14.15 | G300E | 0 | 0
24 | Story1 | B2 | 50 MPa RC Beam (25 cm x 25 cm) | Beam | 50MPa | Concrete Rectangular | 250 | 250 | 625 | 4650 | 0.29 | 711.01 | G300E | 1266253.12 | 9.94 | G300E | 774225 | 6.07
25 | Story1 | B20 | 50 MPa RC Beam (25 cm x 25 cm) | Beam | 50MPa | Concrete Rectangular | 250 | 250 | 625 | 7050 | 0.44 | 1077.98 | G300E | 3084668.75 | 24.2 | G300E | 0 | 0
26 | Story1 | B21 | 50 MPa RC Beam (25 cm x 25 cm) | Beam | 50MPa | Concrete Rectangular | 250 | 250 | 625 | 4650 | 0.29 | 711.01 | G300E | 1798096.88 | 14.11 | G300E | 0 | 0
27 | Story1 | B22 | 50 MPa RC Beam (25 cm x 25 cm) | Beam | 50MPa | Concrete Rectangular | 250 | 250 | 625 | 7050 | 0.44 | 1077.98 | G300E | 3026506.25 | 23.75 | G300E | 0 | 0
28 | Story1 | B23 | 50 MPa RC Beam (25 cm x 25 cm) | Beam | 50MPa | Concrete Rectangular | 250 | 250 | 625 | 4650 | 0.29 | 711.01 | G300E | 1800421.88 | 14.13 | G300E | 0 | 0
29 | Story1 | B24 | 50 MPa RC Beam (25 cm x 25 cm) | Beam | 50MPa | Concrete Rectangular | 250 | 250 | 625 | 7050 | 0.44 | 1077.98 | G300E | 3026506.25 | 23.75 | G300E | 0 | 0
30 | Story1 | B25 | 50 MPa RC Beam (25 cm x 25 cm) | Beam | 50MPa | Concrete Rectangular | 250 | 250 | 625 | 4650 | 0.29 | 711.01 | G300E | 1798096.88 | 14.11 | G300E | 0 | 0
31 | Story1 | B26 | 50 MPa RC Beam (25 cm x 25 cm) | Beam | 50MPa | Concrete Rectangular | 250 | 250 | 625 | 7050 | 0.44 | 1077.98 | G300E | 3084668.75 | 24.2 | G300E | 0 | 0
32 | Story1 | B27 | 50 MPa RC Beam (25 cm x 25 cm) | Beam | 50MPa | Concrete Rectangular | 250 | 250 | 625 | 4650 | 0.29 | 711.01 | G300E | 1803618.75 | 14.15 | G300E | 0 | 0
33 | Story1 | B28 | 50 MPa RC Beam (25 cm x 25 cm) | Beam | 50MPa | Concrete Rectangular | 250 | 250 | 625 | 7050 | 0.44 | 1077.98 | G300E | 3218618.75 | 25.25 | G300E | 0 | 0
34 | Story1 | B29 | 50 MPa RC Beam (25 cm x 25 cm) | Beam | 50MPa | Concrete Rectangular | 250 | 250 | 625 | 4650 | 0.29 | 711.01 | G300E | 1886156.25 | 14.8 | G300E | 21191.65 | 0.17
35 | Story1 | B3 | 50 MPa RC Beam (25 cm x 25 cm) | Beam | 50MPa | Concrete Rectangular | 250 | 250 | 625 | 7050 | 0.44 | 1077.98 | G300E | 3711531.25 | 29.12 | G300E | 85678.06 | 0.67
36 | Story1 | B30 | 50 MPa RC Beam (25 cm x 25 cm) | Beam | 50MPa | Concrete Rectangular | 250 | 250 | 625 | 7050 | 0.44 | 1077.98 | G300E | 2494231.25 | 19.57 | G300E | 293456.25 | 2.3
37 | Story1 | B31 | 50 MPa RC Beam (25 cm x 25 cm) | Beam | 50MPa | Concrete Rectangular | 250 | 250 | 625 | 7050 | 0.44 | 1077.98 | G300E | 2550337.5 | 20.01 | G300E | 293456.25 | 2.3
38 | Story1 | B32 | 50 MPa RC Beam (25 cm x 25 cm) | Beam | 50MPa | Concrete Rectangular | 250 | 250 | 625 | 4650 | 0.29 | 711.01 | G300E | 1789087.5 | 14.04 | G300E | 0 | 0
39 | Story1 | B33 | 50 MPa RC Beam (25 cm x 25 cm) | Beam | 50MPa | Concrete Rectangular | 250 | 250 | 625 | 7050 | 0.44 | 1077.98 | G300E | 3300868.75 | 25.9 | G300E | 0 | 0
40 | Story1 | B34 | 50 MPa RC Beam (25 cm x 25 cm) | Beam | 50MPa | Concrete Rectangular | 250 | 250 | 625 | 4650 | 0.29 | 711.01 | G300E | 1701318.75 | 13.35 | G300E | 0 | 0
41 | Story1 | B35 | 50 MPa RC Beam (25 cm x 25 cm) | Beam | 50MPa | Concrete Rectangular | 250 | 250 | 625 | 7050 | 0.44 | 1077.98 | G300E | 3075268.75 | 24.13 | G300E | 0 | 0
42 | Story1 | B36 | 50 MPa RC Beam (25 cm x 25 cm) | Beam | 50MPa | Concrete Rectangular | 250 | 250 | 625 | 4650 | 0.29 | 711.01 | G300E | 1688531.25 | 13.25 | G300E | 0 | 0
43 | Story1 | B37 | 50 MPa RC Beam (25 cm x 25 cm) | Beam | 50MPa | Concrete Rectangular | 250 | 250 | 625 | 7200 | 0.45 | 1100.92 | G300E | 3231000 | 25.35 | G300E | 399600 | 3.14
44 | Story1 | B38 | 50 MPa RC Beam (25 cm x 25 cm) | Beam | 50MPa | Concrete Rectangular | 250 | 250 | 625 | 4650 | 0.29 | 711.01 | G300E | 1649006.25 | 12.94 | G300E | 0 | 0
45 | Story1 | B39 | 50 MPa RC Beam (25 cm x 25 cm) | Beam | 50MPa | Concrete Rectangular | 250 | 250 | 625 | 7200 | 0.45 | 1100.92 | G300E | 3234600 | 25.38 | G300E | 399600 | 3.14
46 | Story1 | B4 | 50 MPa RC Beam (25 cm x 25 cm) | Beam | 50MPa | Concrete Rectangular | 250 | 250 | 625 | 4650 | 0.29 | 711.01 | G300E | 1261021.88 | 9.89 | G300E | 772190.62 | 6.06
47 | Story1 | B40 | 50 MPa RC Beam (25 cm x 25 cm) | Beam | 50MPa | Concrete Rectangular | 250 | 250 | 625 | 4650 | 0.29 | 711.01 | G300E | 1688531.25 | 13.25 | G300E | 0 | 0
48 | Story1 | B41 | 50 MPa RC Beam (25 cm x 25 cm) | Beam | 50MPa | Concrete Rectangular | 250 | 250 | 625 | 7050 | 0.44 | 1077.98 | G300E | 3074093.75 | 24.12 | G300E | 0 | 0
49 | Story1 | B42 | 50 MPa RC Beam (25 cm x 25 cm) | Beam | 50MPa | Concrete Rectangular | 250 | 250 | 625 | 4650 | 0.29 | 711.01 | G300E | 1701318.75 | 13.35 | G300E | 0 | 0
50 | Story1 | B43 | 50 MPa RC Beam (25 cm x 25 cm) | Beam | 50MPa | Concrete Rectangular | 250 | 250 | 625 | 7050 | 0.44 | 1077.98 | G300E | 3300868.75 | 25.9 | G300E | 0 | 0
51 | Story1 | B44 | 50 MPa RC Beam (25 cm x 25 cm) | Beam | 50MPa | Concrete Rectangular | 250 | 250 | 625 | 4650 | 0.29 | 711.01 | G300E | 1789087.5 | 14.04 | G300E | 0 | 0
52 | Story1 | B45 | 50 MPa RC Beam (25 cm x 25 cm) | Beam | 50MPa | Concrete Rectangular | 250 | 250 | 625 | 7050 | 0.44 | 1077.98 | G300E | 2550631.25 | 20.01 | G300E | 293456.25 | 2.3
53 | Story1 | B46 | 50 MPa RC Beam (25 cm x 25 cm) | Beam | 50MPa | Concrete Rectangular | 250 | 250 | 625 | 7050 | 0.44 | 1077.98 | G300E | 2539762.5 | 19.93 | G300E | 391275 | 3.07
54 | Story1 | B47 | 50 MPa RC Beam (25 cm x 25 cm) | Beam | 50MPa | Concrete Rectangular | 250 | 250 | 625 | 4650 | 0.29 | 711.01 | G300E | 1807396.88 | 14.18 | G300E | 0 | 0
55 | Story1 | B48 | 50 MPa RC Beam (25 cm x 25 cm) | Beam | 50MPa | Concrete Rectangular | 250 | 250 | 625 | 7050 | 0.44 | 1077.98 | G300E | 3403975 | 26.71 | G300E | 0 | 0
56 | Story1 | B49 | 50 MPa RC Beam (25 cm x 25 cm) | Beam | 50MPa | Concrete Rectangular | 250 | 250 | 625 | 4650 | 0.29 | 711.01 | G300E | 1726312.5 | 13.55 | G300E | 0 | 0
57 | Story1 | B5 | 50 MPa RC Beam (25 cm x 25 cm) | Beam | 50MPa | Concrete Rectangular | 250 | 250 | 625 | 7050 | 0.44 | 1077.98 | G300E | 3618706.25 | 28.39 | G300E | 85678.06 | 0.67
58 | Story1 | B50 | 50 MPa RC Beam (25 cm x 25 cm) | Beam | 50MPa | Concrete Rectangular | 250 | 250 | 625 | 7050 | 0.44 | 1077.98 | G300E | 2888737.5 | 22.67 | G300E | 391275 | 3.07
59 | Story1 | B51 | 50 MPa RC Beam (25 cm x 25 cm) | Beam | 50MPa | Concrete Rectangular | 250 | 250 | 625 | 4800 | 0.3 | 733.94 | G300E | 1617300 | 12.69 | G300E | 599400 | 4.7
60 | Story1 | B55 | 50 MPa RC Beam (25 cm x 25 cm) | Beam | 50MPa | Concrete Rectangular | 250 | 250 | 625 | 4650 | 0.29 | 711.01 | G300E | 1569956.25 | 12.32 | G300E | 580668.75 | 4.56
61 | Story1 | B56 | 50 MPa RC Beam (25 cm x 25 cm) | Beam | 50MPa | Concrete Rectangular | 250 | 250 | 625 | 7050 | 0.44 | 1077.98 | G300E | 2824112.5 | 22.16 | G300E | 391275 | 3.07
62 | Story1 | B57 | 50 MPa RC Beam (25 cm x 25 cm) | Beam | 50MPa | Concrete Rectangular | 250 | 250 | 625 | 4650 | 0.29 | 711.01 | G300E | 1723987.5 | 13.53 | G300E | 0 | 0
63 | Story1 | B58 | 50 MPa RC Beam (25 cm x 25 cm) | Beam | 50MPa | Concrete Rectangular | 250 | 250 | 625 | 7050 | 0.44 | 1077.98 | G300E | 3406031.25 | 26.72 | G300E | 0 | 0
64 | Story1 | B59 | 50 MPa RC Beam (25 cm x 25 cm) | Beam | 50MPa | Concrete Rectangular | 250 | 250 | 625 | 4650 | 0.29 | 711.01 | G300E | 1807396.88 | 14.18 | G300E | 0 | 0
65 | Story1 | B6 | 50 MPa RC Beam (25 cm x 25 cm) | Beam | 50MPa | Concrete Rectangular | 250 | 250 | 625 | 4650 | 0.29 | 711.01 | G300E | 1258987.5 | 9.88 | G300E | 773353.12 | 6.07
66 | Story1 | B60 | 50 MPa RC Beam (25 cm x 25 cm) | Beam | 50MPa | Concrete Rectangular | 250 | 250 | 625 | 7050 | 0.44 | 1077.98 | G300E | 2537118.75 | 19.91 | G300E | 391275 | 3.07
67 | Story1 | B61 | 50 MPa RC Beam (25 cm x 25 cm) | Beam | 50MPa | Concrete Rectangular | 250 | 250 | 625 | 7050 | 0.44 | 1077.98 | G300E | 2550337.5 | 20.01 | G300E | 293456.25 | 2.3
68 | Story1 | B62 | 50 MPa RC Beam (25 cm x 25 cm) | Beam | 50MPa | Concrete Rectangular | 250 | 250 | 625 | 4650 | 0.29 | 711.01 | G300E | 1807396.88 | 14.18 | G300E | 0 | 0
69 | Story1 | B63 | 50 MPa RC Beam (25 cm x 25 cm) | Beam | 50MPa | Concrete Rectangular | 250 | 250 | 625 | 7050 | 0.44 | 1077.98 | G300E | 3300868.75 | 25.9 | G300E | 0 | 0
70 | Story1 | B64 | 50 MPa RC Beam (25 cm x 25 cm) | Beam | 50MPa | Concrete Rectangular | 250 | 250 | 625 | 4650 | 0.29 | 711.01 | G300E | 1726312.5 | 13.55 | G300E | 0 | 0
71 | Story1 | B65 | 50 MPa RC Beam (25 cm x 25 cm) | Beam | 50MPa | Concrete Rectangular | 250 | 250 | 625 | 7050 | 0.44 | 1077.98 | G300E | 3075268.75 | 24.13 | G300E | 0 | 0
72 | Story1 | B66 | 50 MPa RC Beam (25 cm x 25 cm) | Beam | 50MPa | Concrete Rectangular | 250 | 250 | 625 | 4800 | 0.3 | 733.94 | G300E | 1617300 | 12.69 | G300E | 599400 | 4.7
73 | Story1 | B67 | 50 MPa RC Beam (25 cm x 25 cm) | Beam | 50MPa | Concrete Rectangular | 250 | 250 | 625 | 7050 | 0.44 | 1077.98 | G300E | 3163687.5 | 24.82 | G300E | 391275 | 3.07
74 | Story1 | B69 | 50 MPa RC Beam (25 cm x 25 cm) | Beam | 50MPa | Concrete Rectangular | 250 | 250 | 625 | 7050 | 0.44 | 1077.98 | G300E | 3174262.5 | 24.91 | G300E | 412694.52 | 3.24
75 | Story1 | B7 | 50 MPa RC Beam (25 cm x 25 cm) | Beam | 50MPa | Concrete Rectangular | 250 | 250 | 625 | 7050 | 0.44 | 1077.98 | G300E | 3624287.5 | 28.44 | G300E | 85678.06 | 0.67
76 | Story1 | B70 | 50 MPa RC Beam (25 cm x 25 cm) | Beam | 50MPa | Concrete Rectangular | 250 | 250 | 625 | 4650 | 0.29 | 711.01 | G300E | 1585030 | 12.44 | G300E | 516150 | 4.05
77 | Story1 | B71 | 50 MPa RC Beam (25 cm x 25 cm) | Beam | 50MPa | Concrete Rectangular | 250 | 250 | 625 | 7050 | 0.44 | 1077.98 | G300E | 3220381.25 | 25.27 | G300E | 0 | 0
78 | Story1 | B72 | 50 MPa RC Beam (25 cm x 25 cm) | Beam | 50MPa | Concrete Rectangular | 250 | 250 | 625 | 4650 | 0.29 | 711.01 | G300E | 1727475 | 13.55 | G300E | 0 | 0
79 | Story1 | B73 | 50 MPa RC Beam (25 cm x 25 cm) | Beam | 50MPa | Concrete Rectangular | 250 | 250 | 625 | 7050 | 0.44 | 1077.98 | G300E | 3343168.75 | 26.23 | G300E | 42839.03 | 0.34
80 | Story1 | B74 | 50 MPa RC Beam (25 cm x 25 cm) | Beam | 50MPa | Concrete Rectangular | 250 | 250 | 625 | 4650 | 0.29 | 711.01 | G300E | 1809140.62 | 14.2 | G300E | 0 | 0
81 | Story1 | B75 | 50 MPa RC Beam (25 cm x 25 cm) | Beam | 50MPa | Concrete Rectangular | 250 | 250 | 625 | 7050 | 0.44 | 1077.98 | G300E | 2196956.25 | 17.24 | G300E | 293456.25 | 2.3
82 | Story1 | B76 | 50 MPa RC Beam (25 cm x 25 cm) | Beam | 50MPa | Concrete Rectangular | 250 | 250 | 625 | 7050 | 0.44 | 1077.98 | G300E | 2494231.25 | 19.57 | G300E | 293456.25 | 2.3
83 | Story1 | B77 | 50 MPa RC Beam (25 cm x 25 cm) | Beam | 50MPa | Concrete Rectangular | 250 | 250 | 625 | 4650 | 0.29 | 711.01 | G300E | 1789087.5 | 14.04 | G300E | 0 | 0
84 | Story1 | B78 | 50 MPa RC Beam (25 cm x 25 cm) | Beam | 50MPa | Concrete Rectangular | 250 | 250 | 625 | 7050 | 0.44 | 1077.98 | G300E | 3218912.5 | 25.26 | G300E | 0 | 0
85 | Story1 | B79 | 50 MPa RC Beam (25 cm x 25 cm) | Beam | 50MPa | Concrete Rectangular | 250 | 250 | 625 | 4650 | 0.29 | 711.01 | G300E | 1701318.75 | 13.35 | G300E | 0 | 0
86 | Story1 | B8 | 50 MPa RC Beam (25 cm x 25 cm) | Beam | 50MPa | Concrete Rectangular | 250 | 250 | 625 | 4650 | 0.29 | 711.01 | G300E | 1259568.75 | 9.88 | G300E | 773062.5 | 6.07
87 | Story1 | B80 | 50 MPa RC Beam (25 cm x 25 cm) | Beam | 50MPa | Concrete Rectangular | 250 | 250 | 625 | 7050 | 0.44 | 1077.98 | G300E | 3084668.75 | 24.2 | G300E | 0 | 0
88 | Story1 | B81 | 50 MPa RC Beam (25 cm x 25 cm) | Beam | 50MPa | Concrete Rectangular | 250 | 250 | 625 | 4650 | 0.29 | 711.01 | G300E | 1688531.25 | 13.25 | G300E | 0 | 0
89 | Story1 | B82 | 50 MPa RC Beam (25 cm x 25 cm) | Beam | 50MPa | Concrete Rectangular | 250 | 250 | 625 | 7050 | 0.44 | 1077.98 | G300E | 3026212.5 | 23.74 | G300E | 0 | 0
90 | Story1 | B83 | 50 MPa RC Beam (25 cm x 25 cm) | Beam | 50MPa | Concrete Rectangular | 250 | 250 | 625 | 4650 | 0.29 | 711.01 | G300E | 1649006.25 | 12.94 | G300E | 0 | 0
91 | Story1 | B84 | 50 MPa RC Beam (25 cm x 25 cm) | Beam | 50MPa | Concrete Rectangular | 250 | 250 | 625 | 7050 | 0.44 | 1077.98 | G300E | 3025918.75 | 23.74 | G300E | 0 | 0
92 | Story1 | B85 | 50 MPa RC Beam (25 cm x 25 cm) | Beam | 50MPa | Concrete Rectangular | 250 | 250 | 625 | 4650 | 0.29 | 711.01 | G300E | 1687950 | 13.24 | G300E | 0 | 0
93 | Story1 | B86 | 50 MPa RC Beam (25 cm x 25 cm) | Beam | 50MPa | Concrete Rectangular | 250 | 250 | 625 | 7050 | 0.44 | 1077.98 | G300E | 3081437.5 | 24.18 | G300E | 0 | 0
94 | Story1 | B87 | 50 MPa RC Beam (25 cm x 25 cm) | Beam | 50MPa | Concrete Rectangular | 250 | 250 | 625 | 4650 | 0.29 | 711.01 | G300E | 1703934.38 | 13.37 | G300E | 0 | 0
95 | Story1 | B88 | 50 MPa RC Beam (25 cm x 25 cm) | Beam | 50MPa | Concrete Rectangular | 250 | 250 | 625 | 7050 | 0.44 | 1077.98 | G300E | 3301750 | 25.91 | G300E | 0 | 0
96 | Story1 | B89 | 50 MPa RC Beam (25 cm x 25 cm) | Beam | 50MPa | Concrete Rectangular | 250 | 250 | 625 | 4650 | 0.29 | 711.01 | G300E | 1620388.24 | 12.71 | G300E | 242005.83 | 1.9
97 | Story1 | B9 | 50 MPa RC Beam (25 cm x 25 cm) | Beam | 50MPa | Concrete Rectangular | 250 | 250 | 625 | 7050 | 0.44 | 1077.98 | G300E | 3624287.5 | 28.44 | G300E | 85678.06 | 0.67
98 | Story1 | B90 | 50 MPa RC Beam (25 cm x 25 cm) | Beam | 50MPa | Concrete Rectangular | 250 | 250 | 625 | 7050 | 0.44 | 1077.98 | G300E | 2439864 | 19.14 | G300E | 469530 | 3.68
99 | Story1 | B91 | 50 MPa RC Beam (25 cm x 25 cm) | Beam | 50MPa | Concrete Rectangular | 250 | 250 | 625 | 7050 | 0.44 | 1077.98 | G300E | 2854368.75 | 22.4 | G300E | 782550 | 6.14
100 | Story1 | B92 | 50 MPa RC Beam (25 cm x 25 cm) | Beam | 50MPa | Concrete Rectangular | 250 | 250 | 625 | 4650 | 0.29 | 711.01 | G300E | 1886156.25 | 14.8 | G300E | 21191.65 | 0.17
101 | Story1 | B93 | 50 MPa RC Beam (25 cm x 25 cm) | Beam | 50MPa | Concrete Rectangular | 250 | 250 | 625 | 7050 | 0.44 | 1077.98 | G300E | 3711531.25 | 29.12 | G300E | 85678.06 | 0.67
102 | Story1 | B94 | 50 MPa RC Beam (25 cm x 25 cm) | Beam | 50MPa | Concrete Rectangular | 250 | 250 | 625 | 4650 | 0.29 | 711.01 | G300E | 1803618.75 | 14.15 | G300E | 0 | 0
103 | Story1 | B95 | 50 MPa RC Beam (25 cm x 25 cm) | Beam | 50MPa | Concrete Rectangular | 250 | 250 | 625 | 7050 | 0.44 | 1077.98 | G300E | 3618706.25 | 28.39 | G300E | 85678.06 | 0.67
104 | Story1 | B96 | 50 MPa RC Beam (25 cm x 25 cm) | Beam | 50MPa | Concrete Rectangular | 250 | 250 | 625 | 4650 | 0.29 | 711.01 | G300E | 1797806.25 | 14.11 | G300E | 0 | 0
105 | Story1 | B97 | 50 MPa RC Beam (25 cm x 25 cm) | Beam | 50MPa | Concrete Rectangular | 250 | 250 | 625 | 7050 | 0.44 | 1077.98 | G300E | 3624287.5 | 28.44 | G300E | 85678.06 | 0.67
106 | Story1 | B98 | 50 MPa RC Beam (25 cm x 25 cm) | Beam | 50MPa | Concrete Rectangular | 250 | 250 | 625 | 4650 | 0.29 | 711.01 | G300E | 1800421.88 | 14.13 | G300E | 0 | 0
107 | Story1 | B99 | 50 MPa RC Beam (25 cm x 25 cm) | Beam | 50MPa | Concrete Rectangular | 250 | 250 | 625 | 7050 | 0.44 | 1077.98 | G300E | 3624287.5 | 28.44 | G300E | 85678.06 | 0.67
108 | Story2 | B1 | 50 MPa RC Beam (25 cm x 25 cm) | Beam | 50MPa | Concrete Rectangular | 250 | 250 | 625 | 7050 | 0.44 | 1077.98 | G300E | 2862593.75 | 22.46 | G300E | 684731.25 | 5.37
109 | Story2 | B10 | 50 MPa RC Beam (25 cm x 25 cm) | Beam | 50MPa | Concrete Rectangular | 250 | 250 | 625 | 4650 | 0.29 | 711.01 | G300E | 1254918.75 | 9.85 | G300E | 774225 | 6.07
110 | Story2 | B100 | 50 MPa RC Beam (25 cm x 25 cm) | Beam | 50MPa | Concrete Rectangular | 250 | 250 | 625 | 4650 | 0.29 | 711.01 | G300E | 1787343.75 | 14.02 | G300E | 0 | 0
111 | Story2 | B101 | 50 MPa RC Beam (25 cm x 25 cm) | Beam | 50MPa | Concrete Rectangular | 250 | 250 | 625 | 7050 | 0.44 | 1077.98 | G300E | 3666000 | 28.76 | G300E | 85678.06 | 0.67
112 | Story2 | B102 | 50 MPa RC Beam (25 cm x 25 cm) | Beam | 50MPa | Concrete Rectangular | 250 | 250 | 625 | 4650 | 0.29 | 711.01 | G300E | 1792865.62 | 14.07 | G300E | 0 | 0
113 | Story2 | B103 | 50 MPa RC Beam (25 cm x 25 cm) | Beam | 50MPa | Concrete Rectangular | 250 | 250 | 625 | 7050 | 0.44 | 1077.98 | G300E | 3717406.25 | 29.17 | G300E | 85678.06 | 0.67
114 | Story2 | B104 | 50 MPa RC Beam (25 cm x 25 cm) | Beam | 50MPa | Concrete Rectangular | 250 | 250 | 625 | 4650 | 0.29 | 711.01 | G300E | 1827450 | 14.34 | G300E | 0 | 0
115 | Story2 | B105 | 50 MPa RC Beam (25 cm x 25 cm) | Beam | 50MPa | Concrete Rectangular | 250 | 250 | 625 | 7050 | 0.44 | 1077.98 | G300E | 2862593.75 | 22.46 | G300E | 684731.25 | 5.37
116 | Story2 | B106 | 50 MPa RC Beam (25 cm x 25 cm) | Beam | 50MPa | Concrete Rectangular | 250 | 250 | 625 | 4650 | 0.29 | 711.01 | G300E | 1263637.5 | 9.91 | G300E | 796312.5 | 6.25
117 | Story2 | B107 | 50 MPa RC Beam (25 cm x 25 cm) | Beam | 50MPa | Concrete Rectangular | 250 | 250 | 625 | 4650 | 0.29 | 711.01 | G300E | 1256371.88 | 9.86 | G300E | 774225 | 6.07
118 | Story2 | B108 | 50 MPa RC Beam (25 cm x 25 cm) | Beam | 50MPa | Concrete Rectangular | 250 | 250 | 625 | 4650 | 0.29 | 711.01 | G300E | 1254918.75 | 9.85 | G300E | 774225 | 6.07
119 | Story2 | B109 | 50 MPa RC Beam (25 cm x 25 cm) | Beam | 50MPa | Concrete Rectangular | 250 | 250 | 625 | 4650 | 0.29 | 711.01 | G300E | 1254918.75 | 9.85 | G300E | 774225 | 6.07
120 | Story2 | B11 | 50 MPa RC Beam (25 cm x 25 cm) | Beam | 50MPa | Concrete Rectangular | 250 | 250 | 625 | 7050 | 0.44 | 1077.98 | G300E | 3666000 | 28.76 | G300E | 85678.06 | 0.67
121 | Story2 | B110 | 50 MPa RC Beam (25 cm x 25 cm) | Beam | 50MPa | Concrete Rectangular | 250 | 250 | 625 | 4650 | 0.29 | 711.01 | G300E | 1254918.75 | 9.85 | G300E | 774225 | 6.07
122 | Story2 | B111 | 50 MPa RC Beam (25 cm x 25 cm) | Beam | 50MPa | Concrete Rectangular | 250 | 250 | 625 | 4650 | 0.29 | 711.01 | G300E | 1256371.88 | 9.86 | G300E | 774225 | 6.07
123 | Story2 | B112 | 50 MPa RC Beam (25 cm x 25 cm) | Beam | 50MPa | Concrete Rectangular | 250 | 250 | 625 | 4650 | 0.29 | 711.01 | G300E | 1263637.5 | 9.91 | G300E | 796312.5 | 6.25
124 | Story2 | B12 | 50 MPa RC Beam (25 cm x 25 cm) | Beam | 50MPa | Concrete Rectangular | 250 | 250 | 625 | 4650 | 0.29 | 711.01 | G300E | 1256371.88 | 9.86 | G300E | 774225 | 6.07
125 | Story2 | B13 | 50 MPa RC Beam (25 cm x 25 cm) | Beam | 50MPa | Concrete Rectangular | 250 | 250 | 625 | 7050 | 0.44 | 1077.98 | G300E | 3717993.75 | 29.17 | G300E | 85678.06 | 0.67
126 | Story2 | B14 | 50 MPa RC Beam (25 cm x 25 cm) | Beam | 50MPa | Concrete Rectangular | 250 | 250 | 625 | 4650 | 0.29 | 711.01 | G300E | 1263637.5 | 9.91 | G300E | 796312.5 | 6.25
127 | Story2 | B15 | 50 MPa RC Beam (25 cm x 25 cm) | Beam | 50MPa | Concrete Rectangular | 250 | 250 | 625 | 7050 | 0.44 | 1077.98 | G300E | 2862593.75 | 22.46 | G300E | 684731.25 | 5.37
128 | Story2 | B16 | 50 MPa RC Beam (25 cm x 25 cm) | Beam | 50MPa | Concrete Rectangular | 250 | 250 | 625 | 7050 | 0.44 | 1077.98 | G300E | 2499518.75 | 19.61 | G300E | 293456.25 | 2.3
129 | Story2 | B17 | 50 MPa RC Beam (25 cm x 25 cm) | Beam | 50MPa | Concrete Rectangular | 250 | 250 | 625 | 4650 | 0.29 | 711.01 | G300E | 1823671.88 | 14.31 | G300E | 0 | 0
130 | Story2 | B18 | 50 MPa RC Beam (25 cm x 25 cm) | Beam | 50MPa | Concrete Rectangular | 250 | 250 | 625 | 7050 | 0.44 | 1077.98 | G300E | 3255631.25 | 25.54 | G300E | 0 | 0
131 | Story2 | B19 | 50 MPa RC Beam (25 cm x 25 cm) | Beam | 50MPa | Concrete Rectangular | 250 | 250 | 625 | 4650 | 0.29 | 711.01 | G300E | 1794318.75 | 14.08 | G300E | 0 | 0
132 | Story2 | B2 | 50 MPa RC Beam (25 cm x 25 cm) | Beam | 50MPa | Concrete Rectangular | 250 | 250 | 625 | 4650 | 0.29 | 711.01 | G300E | 1263637.5 | 9.91 | G300E | 796312.5 | 6.25
133 | Story2 | B20 | 50 MPa RC Beam (25 cm x 25 cm) | Beam | 50MPa | Concrete Rectangular | 250 | 250 | 625 | 7050 | 0.44 | 1077.98 | G300E | 3176025 | 24.92 | G300E | 0 | 0
134 | Story2 | B21 | 50 MPa RC Beam (25 cm x 25 cm) | Beam | 50MPa | Concrete Rectangular | 250 | 250 | 625 | 4650 | 0.29 | 711.01 | G300E | 1787343.75 | 14.02 | G300E | 0 | 0
135 | Story2 | B22 | 50 MPa RC Beam (25 cm x 25 cm) | Beam | 50MPa | Concrete Rectangular | 250 | 250 | 625 | 7050 | 0.44 | 1077.98 | G300E | 3037081.25 | 23.83 | G300E | 0 | 0
136 | Story2 | B23 | 50 MPa RC Beam (25 cm x 25 cm) | Beam | 50MPa | Concrete Rectangular | 250 | 250 | 625 | 4650 | 0.29 | 711.01 | G300E | 1789668.75 | 14.04 | G300E | 0 | 0
137 | Story2 | B24 | 50 MPa RC Beam (25 cm x 25 cm) | Beam | 50MPa | Concrete Rectangular | 250 | 250 | 625 | 7050 | 0.44 | 1077.98 | G300E | 3037081.25 | 23.83 | G300E | 0 | 0
138 | Story2 | B25 | 50 MPa RC Beam (25 cm x 25 cm) | Beam | 50MPa | Concrete Rectangular | 250 | 250 | 625 | 4650 | 0.29 | 711.01 | G300E | 1787343.75 | 14.02 | G300E | 0 | 0
139 | Story2 | B26 | 50 MPa RC Beam (25 cm x 25 cm) | Beam | 50MPa | Concrete Rectangular | 250 | 250 | 625 | 7050 | 0.44 | 1077.98 | G300E | 3176025 | 24.92 | G300E | 0 | 0
140 | Story2 | B27 | 50 MPa RC Beam (25 cm x 25 cm) | Beam | 50MPa | Concrete Rectangular | 250 | 250 | 625 | 4650 | 0.29 | 711.01 | G300E | 1794318.75 | 14.08 | G300E | 0 | 0
141 | Story2 | B28 | 50 MPa RC Beam (25 cm x 25 cm) | Beam | 50MPa | Concrete Rectangular | 250 | 250 | 625 | 7050 | 0.44 | 1077.98 | G300E | 3255631.25 | 25.54 | G300E | 0 | 0
142 | Story2 | B29 | 50 MPa RC Beam (25 cm x 25 cm) | Beam | 50MPa | Concrete Rectangular | 250 | 250 | 625 | 4650 | 0.29 | 711.01 | G300E | 1823381.25 | 14.31 | G300E | 0 | 0
143 | Story2 | B3 | 50 MPa RC Beam (25 cm x 25 cm) | Beam | 50MPa | Concrete Rectangular | 250 | 250 | 625 | 7050 | 0.44 | 1077.98 | G300E | 3717700 | 29.17 | G300E | 85678.06 | 0.67
144 | Story2 | B30 | 50 MPa RC Beam (25 cm x 25 cm) | Beam | 50MPa | Concrete Rectangular | 250 | 250 | 625 | 7050 | 0.44 | 1077.98 | G300E | 2499518.75 | 19.61 | G300E | 293456.25 | 2.3
145 | Story2 | B31 | 50 MPa RC Beam (25 cm x 25 cm) | Beam | 50MPa | Concrete Rectangular | 250 | 250 | 625 | 7050 | 0.44 | 1077.98 | G300E | 2545931.25 | 19.98 | G300E | 195637.5 | 1.54
146 | Story2 | B32 | 50 MPa RC Beam (25 cm x 25 cm) | Beam | 50MPa | Concrete Rectangular | 250 | 250 | 625 | 4650 | 0.29 | 711.01 | G300E | 1742878.12 | 13.68 | G300E | 0 | 0
147 | Story2 | B33 | 50 MPa RC Beam (25 cm x 25 cm) | Beam | 50MPa | Concrete Rectangular | 250 | 250 | 625 | 7050 | 0.44 | 1077.98 | G300E | 3405737.5 | 26.72 | G300E | 0 | 0
148 | Story2 | B34 | 50 MPa RC Beam (25 cm x 25 cm) | Beam | 50MPa | Concrete Rectangular | 250 | 250 | 625 | 4650 | 0.29 | 711.01 | G300E | 1713815.62 | 13.45 | G300E | 0 | 0
149 | Story2 | B35 | 50 MPa RC Beam (25 cm x 25 cm) | Beam | 50MPa | Concrete Rectangular | 250 | 250 | 625 | 7050 | 0.44 | 1077.98 | G300E | 3265912.5 | 25.63 | G300E | 0 | 0
150 | Story2 | B36 | 50 MPa RC Beam (25 cm x 25 cm) | Beam | 50MPa | Concrete Rectangular | 250 | 250 | 625 | 4650 | 0.29 | 711.01 | G300E | 1685915.62 | 13.23 | G300E | 0 | 0
151 | Story2 | B37 | 50 MPa RC Beam (25 cm x 25 cm) | Beam | 50MPa | Concrete Rectangular | 250 | 250 | 625 | 7200 | 0.45 | 1100.92 | G300E | 3406800 | 26.73 | G300E | 399600 | 3.14
152 | Story2 | B38 | 50 MPa RC Beam (25 cm x 25 cm) | Beam | 50MPa | Concrete Rectangular | 250 | 250 | 625 | 4650 | 0.29 | 711.01 | G300E | 1635056.25 | 12.83 | G300E | 0 | 0
153 | Story2 | B39 | 50 MPa RC Beam (25 cm x 25 cm) | Beam | 50MPa | Concrete Rectangular | 250 | 250 | 625 | 7200 | 0.45 | 1100.92 | G300E | 3406800 | 26.73 | G300E | 399600 | 3.14
154 | Story2 | B4 | 50 MPa RC Beam (25 cm x 25 cm) | Beam | 50MPa | Concrete Rectangular | 250 | 250 | 625 | 4650 | 0.29 | 711.01 | G300E | 1256371.88 | 9.86 | G300E | 774225 | 6.07
155 | Story2 | B40 | 50 MPa RC Beam (25 cm x 25 cm) | Beam | 50MPa | Concrete Rectangular | 250 | 250 | 625 | 4650 | 0.29 | 711.01 | G300E | 1685915.62 | 13.23 | G300E | 0 | 0
156 | Story2 | B41 | 50 MPa RC Beam (25 cm x 25 cm) | Beam | 50MPa | Concrete Rectangular | 250 | 250 | 625 | 7050 | 0.44 | 1077.98 | G300E | 3265618.75 | 25.62 | G300E | 0 | 0
157 | Story2 | B42 | 50 MPa RC Beam (25 cm x 25 cm) | Beam | 50MPa | Concrete Rectangular | 250 | 250 | 625 | 4650 | 0.29 | 711.01 | G300E | 1713815.62 | 13.45 | G300E | 0 | 0
158 | Story2 | B43 | 50 MPa RC Beam (25 cm x 25 cm) | Beam | 50MPa | Concrete Rectangular | 250 | 250 | 625 | 7050 | 0.44 | 1077.98 | G300E | 3406031.25 | 26.72 | G300E | 0 | 0
159 | Story2 | B44 | 50 MPa RC Beam (25 cm x 25 cm) | Beam | 50MPa | Concrete Rectangular | 250 | 250 | 625 | 4650 | 0.29 | 711.01 | G300E | 1742878.12 | 13.68 | G300E | 0 | 0
160 | Story2 | B45 | 50 MPa RC Beam (25 cm x 25 cm) | Beam | 50MPa | Concrete Rectangular | 250 | 250 | 625 | 7050 | 0.44 | 1077.98 | G300E | 2546225 | 19.98 | G300E | 195637.5 | 1.54
161 | Story2 | B46 | 50 MPa RC Beam (25 cm x 25 cm) | Beam | 50MPa | Concrete Rectangular | 250 | 250 | 625 | 7050 | 0.44 | 1077.98 | G300E | 2540350 | 19.93 | G300E | 195637.5 | 1.54
162 | Story2 | B47 | 50 MPa RC Beam (25 cm x 25 cm) | Beam | 50MPa | Concrete Rectangular | 250 | 250 | 625 | 4650 | 0.29 | 711.01 | G300E | 1757700 | 13.79 | G300E | 0 | 0
163 | Story2 | B48 | 50 MPa RC Beam (25 cm x 25 cm) | Beam | 50MPa | Concrete Rectangular | 250 | 250 | 625 | 7050 | 0.44 | 1077.98 | G300E | 3374012.5 | 26.47 | G300E | 0 | 0
164 | Story2 | B49 | 50 MPa RC Beam (25 cm x 25 cm) | Beam | 50MPa | Concrete Rectangular | 250 | 250 | 625 | 4650 | 0.29 | 711.01 | G300E | 1738518.75 | 13.64 | G300E | 0 | 0
165 | Story2 | B5 | 50 MPa RC Beam (25 cm x 25 cm) | Beam | 50MPa | Concrete Rectangular | 250 | 250 | 625 | 7050 | 0.44 | 1077.98 | G300E | 3666000 | 28.76 | G300E | 85678.06 | 0.67
166 | Story2 | B50 | 50 MPa RC Beam (25 cm x 25 cm) | Beam | 50MPa | Concrete Rectangular | 250 | 250 | 625 | 7050 | 0.44 | 1077.98 | G300E | 2690750 | 21.11 | G300E | 586912.5 | 4.61
167 | Story2 | B51 | 50 MPa RC Beam (25 cm x 25 cm) | Beam | 50MPa | Concrete Rectangular | 250 | 250 | 625 | 4800 | 0.3 | 733.94 | G300E | 1776000 | 13.94 | G300E | 599400 | 4.7
168 | Story2 | B55 | 50 MPa RC Beam (25 cm x 25 cm) | Beam | 50MPa | Concrete Rectangular | 250 | 250 | 625 | 4650 | 0.29 | 711.01 | G300E | 1724278.12 | 13.53 | G300E | 580668.75 | 4.56
169 | Story2 | B56 | 50 MPa RC Beam (25 cm x 25 cm) | Beam | 50MPa | Concrete Rectangular | 250 | 250 | 625 | 7050 | 0.44 | 1077.98 | G300E | 2693393.75 | 21.13 | G300E | 586912.5 | 4.61
170 | Story2 | B57 | 50 MPa RC Beam (25 cm x 25 cm) | Beam | 50MPa | Concrete Rectangular | 250 | 250 | 625 | 4650 | 0.29 | 711.01 | G300E | 1736775 | 13.63 | G300E | 0 | 0
171 | Story2 | B58 | 50 MPa RC Beam (25 cm x 25 cm) | Beam | 50MPa | Concrete Rectangular | 250 | 250 | 625 | 7050 | 0.44 | 1077.98 | G300E | 3375775 | 26.49 | G300E | 0 | 0
172 | Story2 | B59 | 50 MPa RC Beam (25 cm x 25 cm) | Beam | 50MPa | Concrete Rectangular | 250 | 250 | 625 | 4650 | 0.29 | 711.01 | G300E | 1757700 | 13.79 | G300E | 0 | 0
173 | Story2 | B6 | 50 MPa RC Beam (25 cm x 25 cm) | Beam | 50MPa | Concrete Rectangular | 250 | 250 | 625 | 4650 | 0.29 | 711.01 | G300E | 1254918.75 | 9.85 | G300E | 774225 | 6.07
174 | Story2 | B60 | 50 MPa RC Beam (25 cm x 25 cm) | Beam | 50MPa | Concrete Rectangular | 250 | 250 | 625 | 7050 | 0.44 | 1077.98 | G300E | 2538881.25 | 19.92 | G300E | 195637.5 | 1.54
175 | Story2 | B61 | 50 MPa RC Beam (25 cm x 25 cm) | Beam | 50MPa | Concrete Rectangular | 250 | 250 | 625 | 7050 | 0.44 | 1077.98 | G300E | 2545931.25 | 19.98 | G300E | 195637.5 | 1.54
176 | Story2 | B62 | 50 MPa RC Beam (25 cm x 25 cm) | Beam | 50MPa | Concrete Rectangular | 250 | 250 | 625 | 4650 | 0.29 | 711.01 | G300E | 1757700 | 13.79 | G300E | 0 | 0
177 | Story2 | B63 | 50 MPa RC Beam (25 cm x 25 cm) | Beam | 50MPa | Concrete Rectangular | 250 | 250 | 625 | 7050 | 0.44 | 1077.98 | G300E | 3405737.5 | 26.72 | G300E | 0 | 0
178 | Story2 | B64 | 50 MPa RC Beam (25 cm x 25 cm) | Beam | 50MPa | Concrete Rectangular | 250 | 250 | 625 | 4650 | 0.29 | 711.01 | G300E | 1738518.75 | 13.64 | G300E | 0 | 0
179 | Story2 | B65 | 50 MPa RC Beam (25 cm x 25 cm) | Beam | 50MPa | Concrete Rectangular | 250 | 250 | 625 | 7050 | 0.44 | 1077.98 | G300E | 3265912.5 | 25.63 | G300E | 0 | 0
180 | Story2 | B66 | 50 MPa RC Beam (25 cm x 25 cm) | Beam | 50MPa | Concrete Rectangular | 250 | 250 | 625 | 4800 | 0.3 | 733.94 | G300E | 1776000 | 13.94 | G300E | 599400 | 4.7
181 | Story2 | B67 | 50 MPa RC Beam (25 cm x 25 cm) | Beam | 50MPa | Concrete Rectangular | 250 | 250 | 625 | 7050 | 0.44 | 1077.98 | G300E | 3335825 | 26.17 | G300E | 391275 | 3.07
182 | Story2 | B69 | 50 MPa RC Beam (25 cm x 25 cm) | Beam | 50MPa | Concrete Rectangular | 250 | 250 | 625 | 7050 | 0.44 | 1077.98 | G300E | 3344050 | 26.24 | G300E | 391275 | 3.07
183 | Story2 | B7 | 50 MPa RC Beam (25 cm x 25 cm) | Beam | 50MPa | Concrete Rectangular | 250 | 250 | 625 | 7050 | 0.44 | 1077.98 | G300E | 3659537.5 | 28.71 | G300E | 85678.06 | 0.67
184 | Story2 | B70 | 50 MPa RC Beam (25 cm x 25 cm) | Beam | 50MPa | Concrete Rectangular | 250 | 250 | 625 | 4650 | 0.29 | 711.01 | G300E | 1747780 | 13.71 | G300E | 619380 | 4.86
185 | Story2 | B71 | 50 MPa RC Beam (25 cm x 25 cm) | Beam | 50MPa | Concrete Rectangular | 250 | 250 | 625 | 7050 | 0.44 | 1077.98 | G300E | 3207456.25 | 25.17 | G300E | 0 | 0
186 | Story2 | B72 | 50 MPa RC Beam (25 cm x 25 cm) | Beam | 50MPa | Concrete Rectangular | 250 | 250 | 625 | 4650 | 0.29 | 711.01 | G300E | 1739390.62 | 13.65 | G300E | 0 | 0
187 | Story2 | B73 | 50 MPa RC Beam (25 cm x 25 cm) | Beam | 50MPa | Concrete Rectangular | 250 | 250 | 625 | 7050 | 0.44 | 1077.98 | G300E | 3311737.5 | 25.99 | G300E | 42839.03 | 0.34
188 | Story2 | B74 | 50 MPa RC Beam (25 cm x 25 cm) | Beam | 50MPa | Concrete Rectangular | 250 | 250 | 625 | 4650 | 0.29 | 711.01 | G300E | 1759443.75 | 13.81 | G300E | 0 | 0
189 | Story2 | B75 | 50 MPa RC Beam (25 cm x 25 cm) | Beam | 50MPa | Concrete Rectangular | 250 | 250 | 625 | 7050 | 0.44 | 1077.98 | G300E | 2195487.5 | 17.23 | G300E | 195637.5 | 1.54
190 | Story2 | B76 | 50 MPa RC Beam (25 cm x 25 cm) | Beam | 50MPa | Concrete Rectangular | 250 | 250 | 625 | 7050 | 0.44 | 1077.98 | G300E | 2499518.75 | 19.61 | G300E | 293456.25 | 2.3
191 | Story2 | B77 | 50 MPa RC Beam (25 cm x 25 cm) | Beam | 50MPa | Concrete Rectangular | 250 | 250 | 625 | 4650 | 0.29 | 711.01 | G300E | 1742878.12 | 13.68 | G300E | 0 | 0
192 | Story2 | B78 | 50 MPa RC Beam (25 cm x 25 cm) | Beam | 50MPa | Concrete Rectangular | 250 | 250 | 625 | 7050 | 0.44 | 1077.98 | G300E | 3255631.25 | 25.54 | G300E | 0 | 0
193 | Story2 | B79 | 50 MPa RC Beam (25 cm x 25 cm) | Beam | 50MPa | Concrete Rectangular | 250 | 250 | 625 | 4650 | 0.29 | 711.01 | G300E | 1713815.62 | 13.45 | G300E | 0 | 0
194 | Story2 | B8 | 50 MPa RC Beam (25 cm x 25 cm) | Beam | 50MPa | Concrete Rectangular | 250 | 250 | 625 | 4650 | 0.29 | 711.01 | G300E | 1254918.75 | 9.85 | G300E | 774225 | 6.07
195 | Story2 | B80 | 50 MPa RC Beam (25 cm x 25 cm) | Beam | 50MPa | Concrete Rectangular | 250 | 250 | 625 | 7050 | 0.44 | 1077.98 | G300E | 3176025 | 24.92 | G300E | 0 | 0
196 | Story2 | B81 | 50 MPa RC Beam (25 cm x 25 cm) | Beam | 50MPa | Concrete Rectangular | 250 | 250 | 625 | 4650 | 0.29 | 711.01 | G300E | 1685915.62 | 13.23 | G300E | 0 | 0
197 | Story2 | B82 | 50 MPa RC Beam (25 cm x 25 cm) | Beam | 50MPa | Concrete Rectangular | 250 | 250 | 625 | 7050 | 0.44 | 1077.98 | G300E | 3037081.25 | 23.83 | G300E | 0 | 0
198 | Story2 | B83 | 50 MPa RC Beam (25 cm x 25 cm) | Beam | 50MPa | Concrete Rectangular | 250 | 250 | 625 | 4650 | 0.29 | 711.01 | G300E | 1635056.25 | 12.83 | G300E | 0 | 0
199 | Story2 | B84 | 50 MPa RC Beam (25 cm x 25 cm) | Beam | 50MPa | Concrete Rectangular | 250 | 250 | 625 | 7050 | 0.44 | 1077.98 | G300E | 3037081.25 | 23.83 | G300E | 0 | 0
200 | Story2 | B85 | 50 MPa RC Beam (25 cm x 25 cm) | Beam | 50MPa | Concrete Rectangular | 250 | 250 | 625 | 4650 | 0.29 | 711.01 | G300E | 1684753.12 | 13.22 | G300E | 0 | 0
201 | Story2 | B86 | 50 MPa RC Beam (25 cm x 25 cm) | Beam | 50MPa | Concrete Rectangular | 250 | 250 | 625 | 7050 | 0.44 | 1077.98 | G300E | 3172500 | 24.89 | G300E | 0 | 0
202 | Story2 | B87 | 50 MPa RC Beam (25 cm x 25 cm) | Beam | 50MPa | Concrete Rectangular | 250 | 250 | 625 | 4650 | 0.29 | 711.01 | G300E | 1717012.5 | 13.47 | G300E | 0 | 0
203 | Story2 | B88 | 50 MPa RC Beam (25 cm x 25 cm) | Beam | 50MPa | Concrete Rectangular | 250 | 250 | 625 | 7050 | 0.44 | 1077.98 | G300E | 3269731.25 | 25.66 | G300E | 0 | 0
204 | Story2 | B89 | 50 MPa RC Beam (25 cm x 25 cm) | Beam | 50MPa | Concrete Rectangular | 250 | 250 | 625 | 4650 | 0.29 | 711.01 | G300E | 1650476.47 | 12.95 | G300E | 242005.83 | 1.9
205 | Story2 | B9 | 50 MPa RC Beam (25 cm x 25 cm) | Beam | 50MPa | Concrete Rectangular | 250 | 250 | 625 | 7050 | 0.44 | 1077.98 | G300E | 3659537.5 | 28.71 | G300E | 85678.06 | 0.67
206 | Story2 | B90 | 50 MPa RC Beam (25 cm x 25 cm) | Beam | 50MPa | Concrete Rectangular | 250 | 250 | 625 | 7050 | 0.44 | 1077.98 | G300E | 2444940 | 19.18 | G300E | 375624 | 2.95
207 | Story2 | B91 | 50 MPa RC Beam (25 cm x 25 cm) | Beam | 50MPa | Concrete Rectangular | 250 | 250 | 625 | 7050 | 0.44 | 1077.98 | G300E | 2862593.75 | 22.46 | G300E | 684731.25 | 5.37
208 | Story2 | B92 | 50 MPa RC Beam (25 cm x 25 cm) | Beam | 50MPa | Concrete Rectangular | 250 | 250 | 625 | 4650 | 0.29 | 711.01 | G300E | 1823381.25 | 14.31 | G300E | 0 | 0
209 | Story2 | B93 | 50 MPa RC Beam (25 cm x 25 cm) | Beam | 50MPa | Concrete Rectangular | 250 | 250 | 625 | 7050 | 0.44 | 1077.98 | G300E | 3717993.75 | 29.17 | G300E | 85678.06 | 0.67
210 | Story2 | B94 | 50 MPa RC Beam (25 cm x 25 cm) | Beam | 50MPa | Concrete Rectangular | 250 | 250 | 625 | 4650 | 0.29 | 711.01 | G300E | 1794318.75 | 14.08 | G300E | 0 | 0
211 | Story2 | B95 | 50 MPa RC Beam (25 cm x 25 cm) | Beam | 50MPa | Concrete Rectangular | 250 | 250 | 625 | 7050 | 0.44 | 1077.98 | G300E | 3666000 | 28.76 | G300E | 85678.06 | 0.67
212 | Story2 | B96 | 50 MPa RC Beam (25 cm x 25 cm) | Beam | 50MPa | Concrete Rectangular | 250 | 250 | 625 | 4650 | 0.29 | 711.01 | G300E | 1787343.75 | 14.02 | G300E | 0 | 0
213 | Story2 | B97 | 50 MPa RC Beam (25 cm x 25 cm) | Beam | 50MPa | Concrete Rectangular | 250 | 250 | 625 | 7050 | 0.44 | 1077.98 | G300E | 3659537.5 | 28.71 | G300E | 85678.06 | 0.67
214 | Story2 | B98 | 50 MPa RC Beam (25 cm x 25 cm) | Beam | 50MPa | Concrete Rectangular | 250 | 250 | 625 | 4650 | 0.29 | 711.01 | G300E | 1789668.75 | 14.04 | G300E | 0 | 0
215 | Story2 | B99 | 50 MPa RC Beam (25 cm x 25 cm) | Beam | 50MPa | Concrete Rectangular | 250 | 250 | 625 | 7050 | 0.44 | 1077.98 | G300E | 3659537.5 | 28.71 | G300E | 85678.06 | 0.67
216 | Story3 | B1 | 50 MPa RC Beam (25 cm x 25 cm) | Beam | 50MPa | Concrete Rectangular | 250 | 250 | 625 | 7062.5 | 0.44 | 1079.89 | G300E | 2898861.98 | 22.75 | G300E | 783937.5 | 6.15
217 | Story3 | B10 | 50 MPa RC Beam (25 cm x 25 cm) | Beam | 50MPa | Concrete Rectangular | 250 | 250 | 625 | 4662.5 | 0.29 | 712.92 | G300E | 1265868.75 | 9.93 | G300E | 771643.75 | 6.05
218 | Story3 | B100 | 50 MPa RC Beam (25 cm x 25 cm) | Beam | 50MPa | Concrete Rectangular | 250 | 250 | 625 | 4662.5 | 0.29 | 712.92 | G300E | 1814295.31 | 14.24 | G300E | 0 | 0
219 | Story3 | B101 | 50 MPa RC Beam (25 cm x 25 cm) | Beam | 50MPa | Concrete Rectangular | 250 | 250 | 625 | 7062.5 | 0.44 | 1079.89 | G300E | 3675736.98 | 28.84 | G300E | 85829.97 | 0.67
220 | Story3 | B102 | 50 MPa RC Beam (25 cm x 25 cm) | Beam | 50MPa | Concrete Rectangular | 250 | 250 | 625 | 4662.5 | 0.29 | 712.92 | G300E | 1824494.53 | 14.32 | G300E | 0 | 0
221 | Story3 | B103 | 50 MPa RC Beam (25 cm x 25 cm) | Beam | 50MPa | Concrete Rectangular | 250 | 250 | 625 | 7062.5 | 0.44 | 1079.89 | G300E | 3708106.77 | 29.1 | G300E | 85829.97 | 0.67
222 | Story3 | B104 | 50 MPa RC Beam (25 cm x 25 cm) | Beam | 50MPa | Concrete Rectangular | 250 | 250 | 625 | 4662.5 | 0.29 | 712.92 | G300E | 1837607.81 | 14.42 | G300E | 0 | 0
223 | Story3 | B105 | 50 MPa RC Beam (25 cm x 25 cm) | Beam | 50MPa | Concrete Rectangular | 250 | 250 | 625 | 7062.5 | 0.44 | 1079.89 | G300E | 2898861.98 | 22.75 | G300E | 783937.5 | 6.15
224 | Story3 | B106 | 50 MPa RC Beam (25 cm x 25 cm) | Beam | 50MPa | Concrete Rectangular | 250 | 250 | 625 | 4662.5 | 0.29 | 712.92 | G300E | 1345714.06 | 10.56 | G300E | 776306.25 | 6.09
225 | Story3 | B107 | 50 MPa RC Beam (25 cm x 25 cm) | Beam | 50MPa | Concrete Rectangular | 250 | 250 | 625 | 4662.5 | 0.29 | 712.92 | G300E | 1268491.41 | 9.95 | G300E | 772809.38 | 6.06
226 | Story3 | B108 | 50 MPa RC Beam (25 cm x 25 cm) | Beam | 50MPa | Concrete Rectangular | 250 | 250 | 625 | 4662.5 | 0.29 | 712.92 | G300E | 1265868.75 | 9.93 | G300E | 773975 | 6.07
227 | Story3 | B109 | 50 MPa RC Beam (25 cm x 25 cm) | Beam | 50MPa | Concrete Rectangular | 250 | 250 | 625 | 4662.5 | 0.29 | 712.92 | G300E | 1265868.75 | 9.93 | G300E | 773975 | 6.07
228 | Story3 | B11 | 50 MPa RC Beam (25 cm x 25 cm) | Beam | 50MPa | Concrete Rectangular | 250 | 250 | 625 | 7062.5 | 0.44 | 1079.89 | G300E | 3675442.71 | 28.84 | G300E | 85829.97 | 0.67
229 | Story3 | B110 | 50 MPa RC Beam (25 cm x 25 cm) | Beam | 50MPa | Concrete Rectangular | 250 | 250 | 625 | 4662.5 | 0.29 | 712.92 | G300E | 1265868.75 | 9.93 | G300E | 773975 | 6.07
230 | Story3 | B111 | 50 MPa RC Beam (25 cm x 25 cm) | Beam | 50MPa | Concrete Rectangular | 250 | 250 | 625 | 4662.5 | 0.29 | 712.92 | G300E | 1268200 | 9.95 | G300E | 772809.38 | 6.06
231 | Story3 | B112 | 50 MPa RC Beam (25 cm x 25 cm) | Beam | 50MPa | Concrete Rectangular | 250 | 250 | 625 | 4662.5 | 0.29 | 712.92 | G300E | 1345714.06 | 10.56 | G300E | 776306.25 | 6.09
232 | Story3 | B12 | 50 MPa RC Beam (25 cm x 25 cm) | Beam | 50MPa | Concrete Rectangular | 250 | 250 | 625 | 4662.5 | 0.29 | 712.92 | G300E | 1268491.41 | 9.95 | G300E | 772809.38 | 6.06
233 | Story3 | B13 | 50 MPa RC Beam (25 cm x 25 cm) | Beam | 50MPa | Concrete Rectangular | 250 | 250 | 625 | 7062.5 | 0.44 | 1079.89 | G300E | 3708695.31 | 29.1 | G300E | 85829.97 | 0.67
234 | Story3 | B14 | 50 MPa RC Beam (25 cm x 25 cm) | Beam | 50MPa | Concrete Rectangular | 250 | 250 | 625 | 4662.5 | 0.29 | 712.92 | G300E | 1345714.06 | 10.56 | G300E | 776306.25 | 6.09
235 | Story3 | B15 | 50 MPa RC Beam (25 cm x 25 cm) | Beam | 50MPa | Concrete Rectangular | 250 | 250 | 625 | 7062.5 | 0.44 | 1079.89 | G300E | 2898861.98 | 22.75 | G300E | 783937.5 | 6.15
236 | Story3 | B16 | 50 MPa RC Beam (25 cm x 25 cm) | Beam | 50MPa | Concrete Rectangular | 250 | 250 | 625 | 7062.5 | 0.44 | 1079.89 | G300E | 2539263.02 | 19.92 | G300E | 293976.56 | 2.31
237 | Story3 | B17 | 50 MPa RC Beam (25 cm x 25 cm) | Beam | 50MPa | Concrete Rectangular | 250 | 250 | 625 | 4662.5 | 0.29 | 712.92 | G300E | 1834402.34 | 14.39 | G300E | 0 | 0
238 | Story3 | B18 | 50 MPa RC Beam (25 cm x 25 cm) | Beam | 50MPa | Concrete Rectangular | 250 | 250 | 625 | 7062.5 | 0.44 | 1079.89 | G300E | 3282002.6 | 25.75 | G300E | 0 | 0
239 | Story3 | B19 | 50 MPa RC Beam (25 cm x 25 cm) | Beam | 50MPa | Concrete Rectangular | 250 | 250 | 625 | 4662.5 | 0.29 | 712.92 | G300E | 1826242.97 | 14.33 | G300E | 0 | 0
240 | Story3 | B2 | 50 MPa RC Beam (25 cm x 25 cm) | Beam | 50MPa | Concrete Rectangular | 250 | 250 | 625 | 4662.5 | 0.29 | 712.92 | G300E | 1345714.06 | 10.56 | G300E | 776306.25 | 6.09
241 | Story3 | B20 | 50 MPa RC Beam (25 cm x 25 cm) | Beam | 50MPa | Concrete Rectangular | 250 | 250 | 625 | 7062.5 | 0.44 | 1079.89 | G300E | 3156348.96 | 24.77 | G300E | 0 | 0
242 | Story3 | B21 | 50 MPa RC Beam (25 cm x 25 cm) | Beam | 50MPa | Concrete Rectangular | 250 | 250 | 625 | 4662.5 | 0.29 | 712.92 | G300E | 1814586.72 | 14.24 | G300E | 0 | 0
243 | Story3 | B22 | 50 MPa RC Beam (25 cm x 25 cm) | Beam | 50MPa | Concrete Rectangular | 250 | 250 | 625 | 7062.5 | 0.44 | 1079.89 | G300E | 3079250 | 24.16 | G300E | 0 | 0
244 | Story3 | B23 | 50 MPa RC Beam (25 cm x 25 cm) | Beam | 50MPa | Concrete Rectangular | 250 | 250 | 625 | 4662.5 | 0.29 | 712.92 | G300E | 1818375 | 14.27 | G300E | 0 | 0
245 | Story3 | B24 | 50 MPa RC Beam (25 cm x 25 cm) | Beam | 50MPa | Concrete Rectangular | 250 | 250 | 625 | 7062.5 | 0.44 | 1079.89 | G300E | 3078955.73 | 24.16 | G300E | 0 | 0
246 | Story3 | B25 | 50 MPa RC Beam (25 cm x 25 cm) | Beam | 50MPa | Concrete Rectangular | 250 | 250 | 625 | 4662.5 | 0.29 | 712.92 | G300E | 1814295.31 | 14.24 | G300E | 0 | 0
247 | Story3 | B26 | 50 MPa RC Beam (25 cm x 25 cm) | Beam | 50MPa | Concrete Rectangular | 250 | 250 | 625 | 7062.5 | 0.44 | 1079.89 | G300E | 3156348.96 | 24.77 | G300E | 0 | 0
248 | Story3 | B27 | 50 MPa RC Beam (25 cm x 25 cm) | Beam | 50MPa | Concrete Rectangular | 250 | 250 | 625 | 4662.5 | 0.29 | 712.92 | G300E | 1826242.97 | 14.33 | G300E | 0 | 0
249 | Story3 | B28 | 50 MPa RC Beam (25 cm x 25 cm) | Beam | 50MPa | Concrete Rectangular | 250 | 250 | 625 | 7062.5 | 0.44 | 1079.89 | G300E | 3281708.33 | 25.75 | G300E | 0 | 0
250 | Story3 | B29 | 50 MPa RC Beam (25 cm x 25 cm) | Beam | 50MPa | Concrete Rectangular | 250 | 250 | 625 | 4662.5 | 0.29 | 712.92 | G300E | 1834402.34 | 14.39 | G300E | 0 | 0
251 | Story3 | B3 | 50 MPa RC Beam (25 cm x 25 cm) | Beam | 50MPa | Concrete Rectangular | 250 | 250 | 625 | 7062.5 | 0.44 | 1079.89 | G300E | 3708695.31 | 29.1 | G300E | 85829.97 | 0.67
252 | Story3 | B30 | 50 MPa RC Beam (25 cm x 25 cm) | Beam | 50MPa | Concrete Rectangular | 250 | 250 | 625 | 7062.5 | 0.44 | 1079.89 | G300E | 2539263.02 | 19.92 | G300E | 293976.56 | 2.31
253 | Story3 | B31 | 50 MPa RC Beam (25 cm x 25 cm) | Beam | 50MPa | Concrete Rectangular | 250 | 250 | 625 | 7062.5 | 0.44 | 1079.89 | G300E | 2583992.19 | 20.27 | G300E | 293976.56 | 2.31
254 | Story3 | B32 | 50 MPa RC Beam (25 cm x 25 cm) | Beam | 50MPa | Concrete Rectangular | 250 | 250 | 625 | 4662.5 | 0.29 | 712.92 | G300E | 1750768.75 | 13.74 | G300E | 0 | 0
255 | Story3 | B33 | 50 MPa RC Beam (25 cm x 25 cm) | Beam | 50MPa | Concrete Rectangular | 250 | 250 | 625 | 7062.5 | 0.44 | 1079.89 | G300E | 3429138.02 | 26.91 | G300E | 0 | 0
256 | Story3 | B34 | 50 MPa RC Beam (25 cm x 25 cm) | Beam | 50MPa | Concrete Rectangular | 250 | 250 | 625 | 4662.5 | 0.29 | 712.92 | G300E | 1744649.22 | 13.69 | G300E | 0 | 0
257 | Story3 | B35 | 50 MPa RC Beam (25 cm x 25 cm) | Beam | 50MPa | Concrete Rectangular | 250 | 250 | 625 | 7062.5 | 0.44 | 1079.89 | G300E | 3266994.79 | 25.63 | G300E | 0 | 0
258 | Story3 | B36 | 50 MPa RC Beam (25 cm x 25 cm) | Beam | 50MPa | Concrete Rectangular | 250 | 250 | 625 | 4662.5 | 0.29 | 712.92 | G300E | 1697150 | 13.32 | G300E | 0 | 0
259 | Story3 | B37 | 50 MPa RC Beam (25 cm x 25 cm) | Beam | 50MPa | Concrete Rectangular | 250 | 250 | 625 | 7200 | 0.45 | 1100.92 | G300E | 3457800 | 27.13 | G300E | 399600 | 3.14
260 | Story3 | B38 | 50 MPa RC Beam (25 cm x 25 cm) | Beam | 50MPa | Concrete Rectangular | 250 | 250 | 625 | 4662.5 | 0.29 | 712.92 | G300E | 1636537.5 | 12.84 | G300E | 0 | 0
261 | Story3 | B39 | 50 MPa RC Beam (25 cm x 25 cm) | Beam | 50MPa | Concrete Rectangular | 250 | 250 | 625 | 7200 | 0.45 | 1100.92 | G300E | 3459300 | 27.14 | G300E | 399600 | 3.14
262 | Story3 | B4 | 50 MPa RC Beam (25 cm x 25 cm) | Beam | 50MPa | Concrete Rectangular | 250 | 250 | 625 | 4662.5 | 0.29 | 712.92 | G300E | 1268200 | 9.95 | G300E | 772809.38 | 6.06
263 | Story3 | B40 | 50 MPa RC Beam (25 cm x 25 cm) | Beam | 50MPa | Concrete Rectangular | 250 | 250 | 625 | 4662.5 | 0.29 | 712.92 | G300E | 1697441.41 | 13.32 | G300E | 0 | 0
264 | Story3 | B41 | 50 MPa RC Beam (25 cm x 25 cm) | Beam | 50MPa | Concrete Rectangular | 250 | 250 | 625 | 7062.5 | 0.44 | 1079.89 | G300E | 3266406.25 | 25.63 | G300E | 0 | 0
265 | Story3 | B42 | 50 MPa RC Beam (25 cm x 25 cm) | Beam | 50MPa | Concrete Rectangular | 250 | 250 | 625 | 4662.5 | 0.29 | 712.92 | G300E | 1744649.22 | 13.69 | G300E | 0 | 0
266 | Story3 | B43 | 50 MPa RC Beam (25 cm x 25 cm) | Beam | 50MPa | Concrete Rectangular | 250 | 250 | 625 | 7062.5 | 0.44 | 1079.89 | G300E | 3429432.29 | 26.91 | G300E | 0 | 0
267 | Story3 | B44 | 50 MPa RC Beam (25 cm x 25 cm) | Beam | 50MPa | Concrete Rectangular | 250 | 250 | 625 | 4662.5 | 0.29 | 712.92 | G300E | 1750768.75 | 13.74 | G300E | 0 | 0
268 | Story3 | B45 | 50 MPa RC Beam (25 cm x 25 cm) | Beam | 50MPa | Concrete Rectangular | 250 | 250 | 625 | 7062.5 | 0.44 | 1079.89 | G300E | 2584286.46 | 20.28 | G300E | 293976.56 | 2.31
269 | Story3 | B46 | 50 MPa RC Beam (25 cm x 25 cm) | Beam | 50MPa | Concrete Rectangular | 250 | 250 | 625 | 7062.5 | 0.44 | 1079.89 | G300E | 2579578.12 | 20.24 | G300E | 391968.75 | 3.08
270 | Story3 | B47 | 50 MPa RC Beam (25 cm x 25 cm) | Beam | 50MPa | Concrete Rectangular | 250 | 250 | 625 | 4662.5 | 0.29 | 712.92 | G300E | 1767378.91 | 13.87 | G300E | 0 | 0
271 | Story3 | B48 | 50 MPa RC Beam (25 cm x 25 cm) | Beam | 50MPa | Concrete Rectangular | 250 | 250 | 625 | 7062.5 | 0.44 | 1079.89 | G300E | 3400005.21 | 26.68 | G300E | 0 | 0
272 | Story3 | B49 | 50 MPa RC Beam (25 cm x 25 cm) | Beam | 50MPa | Concrete Rectangular | 250 | 250 | 625 | 4662.5 | 0.29 | 712.92 | G300E | 1767378.91 | 13.87 | G300E | 0 | 0
273 | Story3 | B5 | 50 MPa RC Beam (25 cm x 25 cm) | Beam | 50MPa | Concrete Rectangular | 250 | 250 | 625 | 7062.5 | 0.44 | 1079.89 | G300E | 3675442.71 | 28.84 | G300E | 85829.97 | 0.67
274 | Story3 | B50 | 50 MPa RC Beam (25 cm x 25 cm) | Beam | 50MPa | Concrete Rectangular | 250 | 250 | 625 | 7062.5 | 0.44 | 1079.89 | G300E | 2665505.21 | 20.91 | G300E | 783937.5 | 6.15
275 | Story3 | B51 | 50 MPa RC Beam (25 cm x 25 cm) | Beam | 50MPa | Concrete Rectangular | 250 | 250 | 625 | 4800 | 0.3 | 733.94 | G300E | 1943700 | 15.25 | G300E | 599400 | 4.7
276 | Story3 | B55 | 50 MPa RC Beam (25 cm x 25 cm) | Beam | 50MPa | Concrete Rectangular | 250 | 250 | 625 | 4662.5 | 0.29 | 712.92 | G300E | 1892392.19 | 14.85 | G300E | 582229.69 | 4.57
277 | Story3 | B56 | 50 MPa RC Beam (25 cm x 25 cm) | Beam | 50MPa | Concrete Rectangular | 250 | 250 | 625 | 7062.5 | 0.44 | 1079.89 | G300E | 2669036.46 | 20.94 | G300E | 783937.5 | 6.15
278 | Story3 | B57 | 50 MPa RC Beam (25 cm x 25 cm) | Beam | 50MPa | Concrete Rectangular | 250 | 250 | 625 | 4662.5 | 0.29 | 712.92 | G300E | 1765339.06 | 13.85 | G300E | 0 | 0
279 | Story3 | B58 | 50 MPa RC Beam (25 cm x 25 cm) | Beam | 50MPa | Concrete Rectangular | 250 | 250 | 625 | 7062.5 | 0.44 | 1079.89 | G300E | 3402359.38 | 26.7 | G300E | 0 | 0
280 | Story3 | B59 | 50 MPa RC Beam (25 cm x 25 cm) | Beam | 50MPa | Concrete Rectangular | 250 | 250 | 625 | 4662.5 | 0.29 | 712.92 | G300E | 1767378.91 | 13.87 | G300E | 0 | 0
281 | Story3 | B6 | 50 MPa RC Beam (25 cm x 25 cm) | Beam | 50MPa | Concrete Rectangular | 250 | 250 | 625 | 4662.5 | 0.29 | 712.92 | G300E | 1265868.75 | 9.93 | G300E | 772809.38 | 6.06
282 | Story3 | B60 | 50 MPa RC Beam (25 cm x 25 cm) | Beam | 50MPa | Concrete Rectangular | 250 | 250 | 625 | 7062.5 | 0.44 | 1079.89 | G300E | 2576635.42 | 20.22 | G300E | 391968.75 | 3.08
283 | Story3 | B61 | 50 MPa RC Beam (25 cm x 25 cm) | Beam | 50MPa | Concrete Rectangular | 250 | 250 | 625 | 7062.5 | 0.44 | 1079.89 | G300E | 2583992.19 | 20.27 | G300E | 293976.56 | 2.31
284 | Story3 | B62 | 50 MPa RC Beam (25 cm x 25 cm) | Beam | 50MPa | Concrete Rectangular | 250 | 250 | 625 | 4662.5 | 0.29 | 712.92 | G300E | 1767378.91 | 13.87 | G300E | 0 | 0
285 | Story3 | B63 | 50 MPa RC Beam (25 cm x 25 cm) | Beam | 50MPa | Concrete Rectangular | 250 | 250 | 625 | 7062.5 | 0.44 | 1079.89 | G300E | 3429138.02 | 26.91 | G300E | 0 | 0
286 | Story3 | B64 | 50 MPa RC Beam (25 cm x 25 cm) | Beam | 50MPa | Concrete Rectangular | 250 | 250 | 625 | 4662.5 | 0.29 | 712.92 | G300E | 1767378.91 | 13.87 | G300E | 0 | 0
287 | Story3 | B65 | 50 MPa RC Beam (25 cm x 25 cm) | Beam | 50MPa | Concrete Rectangular | 250 | 250 | 625 | 7062.5 | 0.44 | 1079.89 | G300E | 3266994.79 | 25.63 | G300E | 0 | 0
288 | Story3 | B66 | 50 MPa RC Beam (25 cm x 25 cm) | Beam | 50MPa | Concrete Rectangular | 250 | 250 | 625 | 4800 | 0.3 | 733.94 | G300E | 1943700 | 15.25 | G300E | 599400 | 4.7
289 | Story3 | B67 | 50 MPa RC Beam (25 cm x 25 cm) | Beam | 50MPa | Concrete Rectangular | 250 | 250 | 625 | 7062.5 | 0.44 | 1079.89 | G300E | 3391765.62 | 26.61 | G300E | 391968.75 | 3.08
290 | Story3 | B69 | 50 MPa RC Beam (25 cm x 25 cm) | Beam | 50MPa | Concrete Rectangular | 250 | 250 | 625 | 7062.5 | 0.44 | 1079.89 | G300E | 3400888.02 | 26.68 | G300E | 391968.75 | 3.08
291 | Story3 | B7 | 50 MPa RC Beam (25 cm x 25 cm) | Beam | 50MPa | Concrete Rectangular | 250 | 250 | 625 | 7062.5 | 0.44 | 1079.89 | G300E | 3660729.17 | 28.72 | G300E | 85829.97 | 0.67
292 | Story3 | B70 | 50 MPa RC Beam (25 cm x 25 cm) | Beam | 50MPa | Concrete Rectangular | 250 | 250 | 625 | 4662.5 | 0.29 | 712.92 | G300E | 1781696.67 | 13.98 | G300E | 517537.5 | 4.06
293 | Story3 | B71 | 50 MPa RC Beam (25 cm x 25 cm) | Beam | 50MPa | Concrete Rectangular | 250 | 250 | 625 | 7062.5 | 0.44 | 1079.89 | G300E | 3206669.27 | 25.16 | G300E | 0 | 0
294 | Story3 | B72 | 50 MPa RC Beam (25 cm x 25 cm) | Beam | 50MPa | Concrete Rectangular | 250 | 250 | 625 | 4662.5 | 0.29 | 712.92 | G300E | 1767961.72 | 13.87 | G300E | 0 | 0
295 | Story3 | B73 | 50 MPa RC Beam (25 cm x 25 cm) | Beam | 50MPa | Concrete Rectangular | 250 | 250 | 625 | 7062.5 | 0.44 | 1079.89 | G300E | 3334677.08 | 26.17 | G300E | 42914.99 | 0.34
296 | Story3 | B74 | 50 MPa RC Beam (25 cm x 25 cm) | Beam | 50MPa | Concrete Rectangular | 250 | 250 | 625 | 4662.5 | 0.29 | 712.92 | G300E | 1769127.34 | 13.88 | G300E | 0 | 0
297 | Story3 | B75 | 50 MPa RC Beam (25 cm x 25 cm) | Beam | 50MPa | Concrete Rectangular | 250 | 250 | 625 | 7062.5 | 0.44 | 1079.89 | G300E | 2221156.25 | 17.43 | G300E | 293976.56 | 2.31
298 | Story3 | B76 | 50 MPa RC Beam (25 cm x 25 cm) | Beam | 50MPa | Concrete Rectangular | 250 | 250 | 625 | 7062.5 | 0.44 | 1079.89 | G300E | 2539263.02 | 19.92 | G300E | 293976.56 | 2.31
299 | Story3 | B77 | 50 MPa RC Beam (25 cm x 25 cm) | Beam | 50MPa | Concrete Rectangular | 250 | 250 | 625 | 4662.5 | 0.29 | 712.92 | G300E | 1750477.34 | 13.73 | G300E | 0 | 0
300 | Story3 | B78 | 50 MPa RC Beam (25 cm x 25 cm) | Beam | 50MPa | Concrete Rectangular | 250 | 250 | 625 | 7062.5 | 0.44 | 1079.89 | G300E | 3282002.6 | 25.75 | G300E | 0 | 0
301 | Story3 | B79 | 50 MPa RC Beam (25 cm x 25 cm) | Beam | 50MPa | Concrete Rectangular | 250 | 250 | 625 | 4662.5 | 0.29 | 712.92 | G300E | 1744649.22 | 13.69 | G300E | 0 | 0
302 | Story3 | B8 | 50 MPa RC Beam (25 cm x 25 cm) | Beam | 50MPa | Concrete Rectangular | 250 | 250 | 625 | 4662.5 | 0.29 | 712.92 | G300E | 1265868.75 | 9.93 | G300E | 772809.38 | 6.06
303 | Story3 | B80 | 50 MPa RC Beam (25 cm x 25 cm) | Beam | 50MPa | Concrete Rectangular | 250 | 250 | 625 | 7062.5 | 0.44 | 1079.89 | G300E | 3156348.96 | 24.77 | G300E | 0 | 0
304 | Story3 | B81 | 50 MPa RC Beam (25 cm x 25 cm) | Beam | 50MPa | Concrete Rectangular | 250 | 250 | 625 | 4662.5 | 0.29 | 712.92 | G300E | 1697150 | 13.32 | G300E | 0 | 0
305 | Story3 | B82 | 50 MPa RC Beam (25 cm x 25 cm) | Beam | 50MPa | Concrete Rectangular | 250 | 250 | 625 | 7062.5 | 0.44 | 1079.89 | G300E | 3078661.46 | 24.16 | G300E | 0 | 0
306 | Story3 | B83 | 50 MPa RC Beam (25 cm x 25 cm) | Beam | 50MPa | Concrete Rectangular | 250 | 250 | 625 | 4662.5 | 0.29 | 712.92 | G300E | 1636537.5 | 12.84 | G300E | 0 | 0
307 | Story3 | B84 | 50 MPa RC Beam (25 cm x 25 cm) | Beam | 50MPa | Concrete Rectangular | 250 | 250 | 625 | 7062.5 | 0.44 | 1079.89 | G300E | 3078367.19 | 24.15 | G300E | 0 | 0
308 | Story3 | B85 | 50 MPa RC Beam (25 cm x 25 cm) | Beam | 50MPa | Concrete Rectangular | 250 | 250 | 625 | 4662.5 | 0.29 | 712.92 | G300E | 1696567.19 | 13.31 | G300E | 0 | 0
309 | Story3 | B86 | 50 MPa RC Beam (25 cm x 25 cm) | Beam | 50MPa | Concrete Rectangular | 250 | 250 | 625 | 7062.5 | 0.44 | 1079.89 | G300E | 3153406.25 | 24.74 | G300E | 0 | 0
310 | Story3 | B87 | 50 MPa RC Beam (25 cm x 25 cm) | Beam | 50MPa | Concrete Rectangular | 250 | 250 | 625 | 4662.5 | 0.29 | 712.92 | G300E | 1748728.91 | 13.72 | G300E | 0 | 0
311 | Story3 | B88 | 50 MPa RC Beam (25 cm x 25 cm) | Beam | 50MPa | Concrete Rectangular | 250 | 250 | 625 | 7062.5 | 0.44 | 1079.89 | G300E | 3296716.15 | 25.87 | G300E | 0 | 0
312 | Story3 | B89 | 50 MPa RC Beam (25 cm x 25 cm) | Beam | 50MPa | Concrete Rectangular | 250 | 250 | 625 | 4662.5 | 0.29 | 712.92 | G300E | 1665609.56 | 13.07 | G300E | 242656.38 | 1.9
313 | Story3 | B9 | 50 MPa RC Beam (25 cm x 25 cm) | Beam | 50MPa | Concrete Rectangular | 250 | 250 | 625 | 7062.5 | 0.44 | 1079.89 | G300E | 3660729.17 | 28.72 | G300E | 85829.97 | 0.67
314 | Story3 | B90 | 50 MPa RC Beam (25 cm x 25 cm) | Beam | 50MPa | Concrete Rectangular | 250 | 250 | 625 | 7062.5 | 0.44 | 1079.89 | G300E | 2482892.5 | 19.48 | G300E | 470362.5 | 3.69
315 | Story3 | B91 | 50 MPa RC Beam (25 cm x 25 cm) | Beam | 50MPa | Concrete Rectangular | 250 | 250 | 625 | 7062.5 | 0.44 | 1079.89 | G300E | 2898861.98 | 22.75 | G300E | 783937.5 | 6.15
316 | Story3 | B92 | 50 MPa RC Beam (25 cm x 25 cm) | Beam | 50MPa | Concrete Rectangular | 250 | 250 | 625 | 4662.5 | 0.29 | 712.92 | G300E | 1834402.34 | 14.39 | G300E | 0 | 0
317 | Story3 | B93 | 50 MPa RC Beam (25 cm x 25 cm) | Beam | 50MPa | Concrete Rectangular | 250 | 250 | 625 | 7062.5 | 0.44 | 1079.89 | G300E | 3708695.31 | 29.1 | G300E | 85829.97 | 0.67
318 | Story3 | B94 | 50 MPa RC Beam (25 cm x 25 cm) | Beam | 50MPa | Concrete Rectangular | 250 | 250 | 625 | 4662.5 | 0.29 | 712.92 | G300E | 1826242.97 | 14.33 | G300E | 0 | 0
319 | Story3 | B95 | 50 MPa RC Beam (25 cm x 25 cm) | Beam | 50MPa | Concrete Rectangular | 250 | 250 | 625 | 7062.5 | 0.44 | 1079.89 | G300E | 3675442.71 | 28.84 | G300E | 85829.97 | 0.67
320 | Story3 | B96 | 50 MPa RC Beam (25 cm x 25 cm) | Beam | 50MPa | Concrete Rectangular | 250 | 250 | 625 | 4662.5 | 0.29 | 712.92 | G300E | 1814295.31 | 14.24 | G300E | 0 | 0
321 | Story3 | B97 | 50 MPa RC Beam (25 cm x 25 cm) | Beam | 50MPa | Concrete Rectangular | 250 | 250 | 625 | 7062.5 | 0.44 | 1079.89 | G300E | 3661023.44 | 28.73 | G300E | 85829.97 | 0.67
322 | Story3 | B98 | 50 MPa RC Beam (25 cm x 25 cm) | Beam | 50MPa | Concrete Rectangular | 250 | 250 | 625 | 4662.5 | 0.29 | 712.92 | G300E | 1818375 | 14.27 | G300E | 0 | 0
323 | Story3 | B99 | 50 MPa RC Beam (25 cm x 25 cm) | Beam | 50MPa | Concrete Rectangular | 250 | 250 | 625 | 7062.5 | 0.44 | 1079.89 | G300E | 3661906.25 | 28.73 | G300E | 85829.97 | 0.67
324 | Story4 | B1 | 50 MPa RC Beam (25 cm x 25 cm) | Beam | 50MPa | Concrete Rectangular | 250 | 250 | 625 | 7062.5 | 0.44 | 1079.89 | G300E | 2899156.25 | 22.75 | G300E | 685945.31 | 5.38
325 | Story4 | B10 | 50 MPa RC Beam (25 cm x 25 cm) | Beam | 50MPa | Concrete Rectangular | 250 | 250 | 625 | 4662.5 | 0.29 | 712.92 | G300E | 1261497.66 | 9.9 | G300E | 776306.25 | 6.09
326 | Story4 | B100 | 50 MPa RC Beam (25 cm x 25 cm) | Beam | 50MPa | Concrete Rectangular | 250 | 250 | 625 | 4662.5 | 0.29 | 712.92 | G300E | 1802930.47 | 14.15 | G300E | 0 | 0
327 | Story4 | B101 | 50 MPa RC Beam (25 cm x 25 cm) | Beam | 50MPa | Concrete Rectangular | 250 | 250 | 625 | 7062.5 | 0.44 | 1079.89 | G300E | 3791679.69 | 29.75 | G300E | 85829.97 | 0.67
328 | Story4 | B102 | 50 MPa RC Beam (25 cm x 25 cm) | Beam | 50MPa | Concrete Rectangular | 250 | 250 | 625 | 4662.5 | 0.29 | 712.92 | G300E | 1816626.56 | 14.25 | G300E | 0 | 0
329 | Story4 | B103 | 50 MPa RC Beam (25 cm x 25 cm) | Beam | 50MPa | Concrete Rectangular | 250 | 250 | 625 | 7062.5 | 0.44 | 1079.89 | G300E | 3790502.6 | 29.74 | G300E | 85829.97 | 0.67
330 | Story4 | B104 | 50 MPa RC Beam (25 cm x 25 cm) | Beam | 50MPa | Concrete Rectangular | 250 | 250 | 625 | 4662.5 | 0.29 | 712.92 | G300E | 1913082.03 | 15.01 | G300E | 21248.62 | 0.17
331 | Story4 | B105 | 50 MPa RC Beam (25 cm x 25 cm) | Beam | 50MPa | Concrete Rectangular | 250 | 250 | 625 | 7062.5 | 0.44 | 1079.89 | G300E | 2899156.25 | 22.75 | G300E | 685945.31 | 5.38
332 | Story4 | B106 | 50 MPa RC Beam (25 cm x 25 cm) | Beam | 50MPa | Concrete Rectangular | 250 | 250 | 625 | 4662.5 | 0.29 | 712.92 | G300E | 1343382.81 | 10.54 | G300E | 803115.62 | 6.3
333 | Story4 | B107 | 50 MPa RC Beam (25 cm x 25 cm) | Beam | 50MPa | Concrete Rectangular | 250 | 250 | 625 | 4662.5 | 0.29 | 712.92 | G300E | 1263246.09 | 9.91 | G300E | 776306.25 | 6.09
334 | Story4 | B108 | 50 MPa RC Beam (25 cm x 25 cm) | Beam | 50MPa | Concrete Rectangular | 250 | 250 | 625 | 4662.5 | 0.29 | 712.92 | G300E | 1261497.66 | 9.9 | G300E | 776306.25 | 6.09
335 | Story4 | B109 | 50 MPa RC Beam (25 cm x 25 cm) | Beam | 50MPa | Concrete Rectangular | 250 | 250 | 625 | 4662.5 | 0.29 | 712.92 | G300E | 1261206.25 | 9.9 | G300E | 776306.25 | 6.09
336 | Story4 | B11 | 50 MPa RC Beam (25 cm x 25 cm) | Beam | 50MPa | Concrete Rectangular | 250 | 250 | 625 | 7062.5 | 0.44 | 1079.89 | G300E | 3791679.69 | 29.75 | G300E | 85829.97 | 0.67
337 | Story4 | B110 | 50 MPa RC Beam (25 cm x 25 cm) | Beam | 50MPa | Concrete Rectangular | 250 | 250 | 625 | 4662.5 | 0.29 | 712.92 | G300E | 1261497.66 | 9.9 | G300E | 776306.25 | 6.09
338 | Story4 | B111 | 50 MPa RC Beam (25 cm x 25 cm) | Beam | 50MPa | Concrete Rectangular | 250 | 250 | 625 | 4662.5 | 0.29 | 712.92 | G300E | 1263537.5 | 9.91 | G300E | 776306.25 | 6.09
339 | Story4 | B112 | 50 MPa RC Beam (25 cm x 25 cm) | Beam | 50MPa | Concrete Rectangular | 250 | 250 | 625 | 4662.5 | 0.29 | 712.92 | G300E | 1343382.81 | 10.54 | G300E | 804281.25 | 6.31
340 | Story4 | B12 | 50 MPa RC Beam (25 cm x 25 cm) | Beam | 50MPa | Concrete Rectangular | 250 | 250 | 625 | 4662.5 | 0.29 | 712.92 | G300E | 1263246.09 | 9.91 | G300E | 776306.25 | 6.09
341 | Story4 | B13 | 50 MPa RC Beam (25 cm x 25 cm) | Beam | 50MPa | Concrete Rectangular | 250 | 250 | 625 | 7062.5 | 0.44 | 1079.89 | G300E | 3791091.15 | 29.75 | G300E | 85829.97 | 0.67
342 | Story4 | B14 | 50 MPa RC Beam (25 cm x 25 cm) | Beam | 50MPa | Concrete Rectangular | 250 | 250 | 625 | 4662.5 | 0.29 | 712.92 | G300E | 1343382.81 | 10.54 | G300E | 803115.62 | 6.3
343 | Story4 | B15 | 50 MPa RC Beam (25 cm x 25 cm) | Beam | 50MPa | Concrete Rectangular | 250 | 250 | 625 | 7062.5 | 0.44 | 1079.89 | G300E | 2899156.25 | 22.75 | G300E | 685945.31 | 5.38
344 | Story4 | B16 | 50 MPa RC Beam (25 cm x 25 cm) | Beam | 50MPa | Concrete Rectangular | 250 | 250 | 625 | 7062.5 | 0.44 | 1079.89 | G300E | 2537497.4 | 19.91 | G300E | 195984.38 | 1.54
345 | Story4 | B17 | 50 MPa RC Beam (25 cm x 25 cm) | Beam | 50MPa | Concrete Rectangular | 250 | 250 | 625 | 4662.5 | 0.29 | 712.92 | G300E | 1909585.16 | 14.98 | G300E | 0 | 0
346 | Story4 | B18 | 50 MPa RC Beam (25 cm x 25 cm) | Beam | 50MPa | Concrete Rectangular | 250 | 250 | 625 | 7062.5 | 0.44 | 1079.89 | G300E | 3255223.96 | 25.54 | G300E | 0 | 0
347 | Story4 | B19 | 50 MPa RC Beam (25 cm x 25 cm) | Beam | 50MPa | Concrete Rectangular | 250 | 250 | 625 | 4662.5 | 0.29 | 712.92 | G300E | 1818957.81 | 14.27 | G300E | 0 | 0
348 | Story4 | B2 | 50 MPa RC Beam (25 cm x 25 cm) | Beam | 50MPa | Concrete Rectangular | 250 | 250 | 625 | 4662.5 | 0.29 | 712.92 | G300E | 1343382.81 | 10.54 | G300E | 803115.62 | 6.3
349 | Story4 | B20 | 50 MPa RC Beam (25 cm x 25 cm) | Beam | 50MPa | Concrete Rectangular | 250 | 250 | 625 | 7062.5 | 0.44 | 1079.89 | G300E | 3243453.12 | 25.45 | G300E | 0 | 0
350 | Story4 | B21 | 50 MPa RC Beam (25 cm x 25 cm) | Beam | 50MPa | Concrete Rectangular | 250 | 250 | 625 | 4662.5 | 0.29 | 712.92 | G300E | 1802930.47 | 14.15 | G300E | 0 | 0
351 | Story4 | B22 | 50 MPa RC Beam (25 cm x 25 cm) | Beam | 50MPa | Concrete Rectangular | 250 | 250 | 625 | 7062.5 | 0.44 | 1079.89 | G300E | 3095729.17 | 24.29 | G300E | 0 | 0
352 | Story4 | B23 | 50 MPa RC Beam (25 cm x 25 cm) | Beam | 50MPa | Concrete Rectangular | 250 | 250 | 625 | 4662.5 | 0.29 | 712.92 | G300E | 1806718.75 | 14.18 | G300E | 0 | 0
353 | Story4 | B24 | 50 MPa RC Beam (25 cm x 25 cm) | Beam | 50MPa | Concrete Rectangular | 250 | 250 | 625 | 7062.5 | 0.44 | 1079.89 | G300E | 3095729.17 | 24.29 | G300E | 0 | 0
354 | Story4 | B25 | 50 MPa RC Beam (25 cm x 25 cm) | Beam | 50MPa | Concrete Rectangular | 250 | 250 | 625 | 4662.5 | 0.29 | 712.92 | G300E | 1802930.47 | 14.15 | G300E | 0 | 0
355 | Story4 | B26 | 50 MPa RC Beam (25 cm x 25 cm) | Beam | 50MPa | Concrete Rectangular | 250 | 250 | 625 | 7062.5 | 0.44 | 1079.89 | G300E | 3243453.12 | 25.45 | G300E | 0 | 0
356 | Story4 | B27 | 50 MPa RC Beam (25 cm x 25 cm) | Beam | 50MPa | Concrete Rectangular | 250 | 250 | 625 | 4662.5 | 0.29 | 712.92 | G300E | 1818957.81 | 14.27 | G300E | 0 | 0
357 | Story4 | B28 | 50 MPa RC Beam (25 cm x 25 cm) | Beam | 50MPa | Concrete Rectangular | 250 | 250 | 625 | 7062.5 | 0.44 | 1079.89 | G300E | 3255223.96 | 25.54 | G300E | 0 | 0
358 | Story4 | B29 | 50 MPa RC Beam (25 cm x 25 cm) | Beam | 50MPa | Concrete Rectangular | 250 | 250 | 625 | 4662.5 | 0.29 | 712.92 | G300E | 1909585.16 | 14.98 | G300E | 0 | 0
359 | Story4 | B3 | 50 MPa RC Beam (25 cm x 25 cm) | Beam | 50MPa | Concrete Rectangular | 250 | 250 | 625 | 7062.5 | 0.44 | 1079.89 | G300E | 3791091.15 | 29.75 | G300E | 85829.97 | 0.67
360 | Story4 | B30 | 50 MPa RC Beam (25 cm x 25 cm) | Beam | 50MPa | Concrete Rectangular | 250 | 250 | 625 | 7062.5 | 0.44 | 1079.89 | G300E | 2537497.4 | 19.91 | G300E | 195984.38 | 1.54
361 | Story4 | B31 | 50 MPa RC Beam (25 cm x 25 cm) | Beam | 50MPa | Concrete Rectangular | 250 | 250 | 625 | 7062.5 | 0.44 | 1079.89 | G300E | 2575164.06 | 20.21 | G300E | 195984.38 | 1.54
362 | Story4 | B32 | 50 MPa RC Beam (25 cm x 25 cm) | Beam | 50MPa | Concrete Rectangular | 250 | 250 | 625 | 4662.5 | 0.29 | 712.92 | G300E | 1839647.66 | 14.43 | G300E | 0 | 0
363 | Story4 | B33 | 50 MPa RC Beam (25 cm x 25 cm) | Beam | 50MPa | Concrete Rectangular | 250 | 250 | 625 | 7062.5 | 0.44 | 1079.89 | G300E | 3397356.77 | 26.66 | G300E | 0 | 0
364 | Story4 | B34 | 50 MPa RC Beam (25 cm x 25 cm) | Beam | 50MPa | Concrete Rectangular | 250 | 250 | 625 | 4662.5 | 0.29 | 712.92 | G300E | 1756596.88 | 13.78 | G300E | 0 | 0
365 | Story4 | B35 | 50 MPa RC Beam (25 cm x 25 cm) | Beam | 50MPa | Concrete Rectangular | 250 | 250 | 625 | 7062.5 | 0.44 | 1079.89 | G300E | 3258755.21 | 25.57 | G300E | 0 | 0
366 | Story4 | B36 | 50 MPa RC Beam (25 cm x 25 cm) | Beam | 50MPa | Concrete Rectangular | 250 | 250 | 625 | 4662.5 | 0.29 | 712.92 | G300E | 1695692.97 | 13.31 | G300E | 0 | 0
367 | Story4 | B37 | 50 MPa RC Beam (25 cm x 25 cm) | Beam | 50MPa | Concrete Rectangular | 250 | 250 | 625 | 7200 | 0.45 | 1100.92 | G300E | 3480000 | 27.31 | G300E | 399600 | 3.14
368 | Story4 | B38 | 50 MPa RC Beam (25 cm x 25 cm) | Beam | 50MPa | Concrete Rectangular | 250 | 250 | 625 | 4662.5 | 0.29 | 712.92 | G300E | 1626046.88 | 12.76 | G300E | 0 | 0
369 | Story4 | B39 | 50 MPa RC Beam (25 cm x 25 cm) | Beam | 50MPa | Concrete Rectangular | 250 | 250 | 625 | 7200 | 0.45 | 1100.92 | G300E | 3480900 | 27.31 | G300E | 399600 | 3.14
370 | Story4 | B4 | 50 MPa RC Beam (25 cm x 25 cm) | Beam | 50MPa | Concrete Rectangular | 250 | 250 | 625 | 4662.5 | 0.29 | 712.92 | G300E | 1263537.5 | 9.91 | G300E | 776306.25 | 6.09
371 | Story4 | B40 | 50 MPa RC Beam (25 cm x 25 cm) | Beam | 50MPa | Concrete Rectangular | 250 | 250 | 625 | 4662.5 | 0.29 | 712.92 | G300E | 1695984.38 | 13.31 | G300E | 0 | 0
372 | Story4 | B41 | 50 MPa RC Beam (25 cm x 25 cm) | Beam | 50MPa | Concrete Rectangular | 250 | 250 | 625 | 7062.5 | 0.44 | 1079.89 | G300E | 3258460.94 | 25.57 | G300E | 0 | 0
373 | Story4 | B42 | 50 MPa RC Beam (25 cm x 25 cm) | Beam | 50MPa | Concrete Rectangular | 250 | 250 | 625 | 4662.5 | 0.29 | 712.92 | G300E | 1756888.28 | 13.79 | G300E | 0 | 0
374 | Story4 | B43 | 50 MPa RC Beam (25 cm x 25 cm) | Beam | 50MPa | Concrete Rectangular | 250 | 250 | 625 | 7062.5 | 0.44 | 1079.89 | G300E | 3397356.77 | 26.66 | G300E | 0 | 0
375 | Story4 | B44 | 50 MPa RC Beam (25 cm x 25 cm) | Beam | 50MPa | Concrete Rectangular | 250 | 250 | 625 | 4662.5 | 0.29 | 712.92 | G300E | 1839647.66 | 14.43 | G300E | 0 | 0
376 | Story4 | B45 | 50 MPa RC Beam (25 cm x 25 cm) | Beam | 50MPa | Concrete Rectangular | 250 | 250 | 625 | 7062.5 | 0.44 | 1079.89 | G300E | 2575458.33 | 20.21 | G300E | 195984.38 | 1.54
377 | Story4 | B46 | 50 MPa RC Beam (25 cm x 25 cm) | Beam | 50MPa | Concrete Rectangular | 250 | 250 | 625 | 7062.5 | 0.44 | 1079.89 | G300E | 2574869.79 | 20.2 | G300E | 195984.38 | 1.54
378 | Story4 | B47 | 50 MPa RC Beam (25 cm x 25 cm) | Beam | 50MPa | Concrete Rectangular | 250 | 250 | 625 | 4662.5 | 0.29 | 712.92 | G300E | 1854800.78 | 14.55 | G300E | 0 | 0
379 | Story4 | B48 | 50 MPa RC Beam (25 cm x 25 cm) | Beam | 50MPa | Concrete Rectangular | 250 | 250 | 625 | 7062.5 | 0.44 | 1079.89 | G300E | 3370578.12 | 26.45 | G300E | 0 | 0
380 | Story4 | B49 | 50 MPa RC Beam (25 cm x 25 cm) | Beam | 50MPa | Concrete Rectangular | 250 | 250 | 625 | 4662.5 | 0.29 | 712.92 | G300E | 1786320.31 | 14.02 | G300E | 0 | 0
381 | Story4 | B5 | 50 MPa RC Beam (25 cm x 25 cm) | Beam | 50MPa | Concrete Rectangular | 250 | 250 | 625 | 7062.5 | 0.44 | 1079.89 | G300E | 3791679.69 | 29.75 | G300E | 85829.97 | 0.67
382 | Story4 | B50 | 50 MPa RC Beam (25 cm x 25 cm) | Beam | 50MPa | Concrete Rectangular | 250 | 250 | 625 | 7062.5 | 0.44 | 1079.89 | G300E | 2619010.42 | 20.55 | G300E | 783937.5 | 6.15
383 | Story4 | B51 | 50 MPa RC Beam (25 cm x 25 cm) | Beam | 50MPa | Concrete Rectangular | 250 | 250 | 625 | 4800 | 0.3 | 733.94 | G300E | 2040600 | 16.01 | G300E | 599400 | 4.7
384 | Story4 | B55 | 50 MPa RC Beam (25 cm x 25 cm) | Beam | 50MPa | Concrete Rectangular | 250 | 250 | 625 | 4662.5 | 0.29 | 712.92 | G300E | 1985933.59 | 15.58 | G300E | 582229.69 | 4.57
385 | Story4 | B56 | 50 MPa RC Beam (25 cm x 25 cm) | Beam | 50MPa | Concrete Rectangular | 250 | 250 | 625 | 7062.5 | 0.44 | 1079.89 | G300E | 2620776.04 | 20.56 | G300E | 783937.5 | 6.15
386 | Story4 | B57 | 50 MPa RC Beam (25 cm x 25 cm) | Beam | 50MPa | Concrete Rectangular | 250 | 250 | 625 | 4662.5 | 0.29 | 712.92 | G300E | 1783989.06 | 14 | G300E | 0 | 0
387 | Story4 | B58 | 50 MPa RC Beam (25 cm x 25 cm) | Beam | 50MPa | Concrete Rectangular | 250 | 250 | 625 | 7062.5 | 0.44 | 1079.89 | G300E | 3372638.02 | 26.46 | G300E | 0 | 0
388 | Story4 | B59 | 50 MPa RC Beam (25 cm x 25 cm) | Beam | 50MPa | Concrete Rectangular | 250 | 250 | 625 | 4662.5 | 0.29 | 712.92 | G300E | 1854800.78 | 14.55 | G300E | 0 | 0
389 | Story4 | B6 | 50 MPa RC Beam (25 cm x 25 cm) | Beam | 50MPa | Concrete Rectangular | 250 | 250 | 625 | 4662.5 | 0.29 | 712.92 | G300E | 1261497.66 | 9.9 | G300E | 776306.25 | 6.09
390 | Story4 | B60 | 50 MPa RC Beam (25 cm x 25 cm) | Beam | 50MPa | Concrete Rectangular | 250 | 250 | 625 | 7062.5 | 0.44 | 1079.89 | G300E | 2572221.35 | 20.18 | G300E | 195984.38 | 1.54
391 | Story4 | B61 | 50 MPa RC Beam (25 cm x 25 cm) | Beam | 50MPa | Concrete Rectangular | 250 | 250 | 625 | 7062.5 | 0.44 | 1079.89 | G300E | 2575164.06 | 20.21 | G300E | 195984.38 | 1.54
392 | Story4 | B62 | 50 MPa RC Beam (25 cm x 25 cm) | Beam | 50MPa | Concrete Rectangular | 250 | 250 | 625 | 4662.5 | 0.29 | 712.92 | G300E | 1854800.78 | 14.55 | G300E | 0 | 0
393 | Story4 | B63 | 50 MPa RC Beam (25 cm x 25 cm) | Beam | 50MPa | Concrete Rectangular | 250 | 250 | 625 | 7062.5 | 0.44 | 1079.89 | G300E | 3397651.04 | 26.66 | G300E | 0 | 0
394 | Story4 | B64 | 50 MPa RC Beam (25 cm x 25 cm) | Beam | 50MPa | Concrete Rectangular | 250 | 250 | 625 | 4662.5 | 0.29 | 712.92 | G300E | 1786320.31 | 14.02 | G300E | 0 | 0
395 | Story4 | B65 | 50 MPa RC Beam (25 cm x 25 cm) | Beam | 50MPa | Concrete Rectangular | 250 | 250 | 625 | 7062.5 | 0.44 | 1079.89 | G300E | 3258755.21 | 25.57 | G300E | 0 | 0
396 | Story4 | B66 | 50 MPa RC Beam (25 cm x 25 cm) | Beam | 50MPa | Concrete Rectangular | 250 | 250 | 625 | 4800 | 0.3 | 733.94 | G300E | 2040600 | 16.01 | G300E | 599400 | 4.7
397 | Story4 | B67 | 50 MPa RC Beam (25 cm x 25 cm) | Beam | 50MPa | Concrete Rectangular | 250 | 250 | 625 | 7062.5 | 0.44 | 1079.89 | G300E | 3413541.67 | 26.78 | G300E | 391968.75 | 3.08
398 | Story4 | B69 | 50 MPa RC Beam (25 cm x 25 cm) | Beam | 50MPa | Concrete Rectangular | 250 | 250 | 625 | 7062.5 | 0.44 | 1079.89 | G300E | 3420309.9 | 26.84 | G300E | 391968.75 | 3.08
399 | Story4 | B7 | 50 MPa RC Beam (25 cm x 25 cm) | Beam | 50MPa | Concrete Rectangular | 250 | 250 | 625 | 7062.5 | 0.44 | 1079.89 | G300E | 3768432.29 | 29.57 | G300E | 85829.97 | 0.67
400 | Story4 | B70 | 50 MPa RC Beam (25 cm x 25 cm) | Beam | 50MPa | Concrete Rectangular | 250 | 250 | 625 | 4662.5 | 0.29 | 712.92 | G300E | 1874635.83 | 14.71 | G300E | 631302.5 | 4.95
401 | Story4 | B71 | 50 MPa RC Beam (25 cm x 25 cm) | Beam | 50MPa | Concrete Rectangular | 250 | 250 | 625 | 7062.5 | 0.44 | 1079.89 | G300E | 3200195.31 | 25.11 | G300E | 0 | 0
402 | Story4 | B72 | 50 MPa RC Beam (25 cm x 25 cm) | Beam | 50MPa | Concrete Rectangular | 250 | 250 | 625 | 4662.5 | 0.29 | 712.92 | G300E | 1785737.5 | 14.01 | G300E | 0 | 0
403 | Story4 | B73 | 50 MPa RC Beam (25 cm x 25 cm) | Beam | 50MPa | Concrete Rectangular | 250 | 250 | 625 | 7062.5 | 0.44 | 1079.89 | G300E | 3305250 | 25.93 | G300E | 21457.49 | 0.17
404 | Story4 | B74 | 50 MPa RC Beam (25 cm x 25 cm) | Beam | 50MPa | Concrete Rectangular | 250 | 250 | 625 | 4662.5 | 0.29 | 712.92 | G300E | 1856257.81 | 14.56 | G300E | 0 | 0
405 | Story4 | B75 | 50 MPa RC Beam (25 cm x 25 cm) | Beam | 50MPa | Concrete Rectangular | 250 | 250 | 625 | 7062.5 | 0.44 | 1079.89 | G300E | 2215859.38 | 17.39 | G300E | 195984.38 | 1.54
406 | Story4 | B76 | 50 MPa RC Beam (25 cm x 25 cm) | Beam | 50MPa | Concrete Rectangular | 250 | 250 | 625 | 7062.5 | 0.44 | 1079.89 | G300E | 2537497.4 | 19.91 | G300E | 195984.38 | 1.54
407 | Story4 | B77 | 50 MPa RC Beam (25 cm x 25 cm) | Beam | 50MPa | Concrete Rectangular | 250 | 250 | 625 | 4662.5 | 0.29 | 712.92 | G300E | 1839647.66 | 14.43 | G300E | 0 | 0
408 | Story4 | B78 | 50 MPa RC Beam (25 cm x 25 cm) | Beam | 50MPa | Concrete Rectangular | 250 | 250 | 625 | 7062.5 | 0.44 | 1079.89 | G300E | 3255223.96 | 25.54 | G300E | 0 | 0
409 | Story4 | B79 | 50 MPa RC Beam (25 cm x 25 cm) | Beam | 50MPa | Concrete Rectangular | 250 | 250 | 625 | 4662.5 | 0.29 | 712.92 | G300E | 1756596.88 | 13.78 | G300E | 0 | 0
410 | Story4 | B8 | 50 MPa RC Beam (25 cm x 25 cm) | Beam | 50MPa | Concrete Rectangular | 250 | 250 | 625 | 4662.5 | 0.29 | 712.92 | G300E | 1261206.25 | 9.9 | G300E | 776306.25 | 6.09
411 | Story4 | B80 | 50 MPa RC Beam (25 cm x 25 cm) | Beam | 50MPa | Concrete Rectangular | 250 | 250 | 625 | 7062.5 | 0.44 | 1079.89 | G300E | 3243453.12 | 25.45 | G300E | 0 | 0
412 | Story4 | B81 | 50 MPa RC Beam (25 cm x 25 cm) | Beam | 50MPa | Concrete Rectangular | 250 | 250 | 625 | 4662.5 | 0.29 | 712.92 | G300E | 1695692.97 | 13.31 | G300E | 0 | 0
413 | Story4 | B82 | 50 MPa RC Beam (25 cm x 25 cm) | Beam | 50MPa | Concrete Rectangular | 250 | 250 | 625 | 7062.5 | 0.44 | 1079.89 | G300E | 3095434.9 | 24.29 | G300E | 0 | 0
414 | Story4 | B83 | 50 MPa RC Beam (25 cm x 25 cm) | Beam | 50MPa | Concrete Rectangular | 250 | 250 | 625 | 4662.5 | 0.29 | 712.92 | G300E | 1625755.47 | 12.76 | G300E | 0 | 0
415 | Story4 | B84 | 50 MPa RC Beam (25 cm x 25 cm) | Beam | 50MPa | Concrete Rectangular | 250 | 250 | 625 | 7062.5 | 0.44 | 1079.89 | G300E | 3095140.62 | 24.29 | G300E | 0 | 0
416 | Story4 | B85 | 50 MPa RC Beam (25 cm x 25 cm) | Beam | 50MPa | Concrete Rectangular | 250 | 250 | 625 | 4662.5 | 0.29 | 712.92 | G300E | 1695401.56 | 13.3 | G300E | 0 | 0
417 | Story4 | B86 | 50 MPa RC Beam (25 cm x 25 cm) | Beam | 50MPa | Concrete Rectangular | 250 | 250 | 625 | 7062.5 | 0.44 | 1079.89 | G300E | 3240804.69 | 25.43 | G300E | 0 | 0
418 | Story4 | B87 | 50 MPa RC Beam (25 cm x 25 cm) | Beam | 50MPa | Concrete Rectangular | 250 | 250 | 625 | 4662.5 | 0.29 | 712.92 | G300E | 1760385.16 | 13.81 | G300E | 0 | 0
419 | Story4 | B88 | 50 MPa RC Beam (25 cm x 25 cm) | Beam | 50MPa | Concrete Rectangular | 250 | 250 | 625 | 7062.5 | 0.44 | 1079.89 | G300E | 3269348.96 | 25.65 | G300E | 0 | 0
420 | Story4 | B89 | 50 MPa RC Beam (25 cm x 25 cm) | Beam | 50MPa | Concrete Rectangular | 250 | 250 | 625 | 4662.5 | 0.29 | 712.92 | G300E | 1824408.82 | 14.31 | G300E | 222657.69 | 1.75
421 | Story4 | B9 | 50 MPa RC Beam (25 cm x 25 cm) | Beam | 50MPa | Concrete Rectangular | 250 | 250 | 625 | 7062.5 | 0.44 | 1079.89 | G300E | 3768432.29 | 29.57 | G300E | 85829.97 | 0.67
422 | Story4 | B90 | 50 MPa RC Beam (25 cm x 25 cm) | Beam | 50MPa | Concrete Rectangular | 250 | 250 | 625 | 7062.5 | 0.44 | 1079.89 | G300E | 2547585 | 19.99 | G300E | 376290 | 2.95
423 | Story4 | B91 | 50 MPa RC Beam (25 cm x 25 cm) | Beam | 50MPa | Concrete Rectangular | 250 | 250 | 625 | 7062.5 | 0.44 | 1079.89 | G300E | 2899156.25 | 22.75 | G300E | 685945.31 | 5.38
424 | Story4 | B92 | 50 MPa RC Beam (25 cm x 25 cm) | Beam | 50MPa | Concrete Rectangular | 250 | 250 | 625 | 4662.5 | 0.29 | 712.92 | G300E | 1909585.16 | 14.98 | G300E | 0 | 0
425 | Story4 | B93 | 50 MPa RC Beam (25 cm x 25 cm) | Beam | 50MPa | Concrete Rectangular | 250 | 250 | 625 | 7062.5 | 0.44 | 1079.89 | G300E | 3791091.15 | 29.75 | G300E | 85829.97 | 0.67
426 | Story4 | B94 | 50 MPa RC Beam (25 cm x 25 cm) | Beam | 50MPa | Concrete Rectangular | 250 | 250 | 625 | 4662.5 | 0.29 | 712.92 | G300E | 1818957.81 | 14.27 | G300E | 0 | 0
427 | Story4 | B95 | 50 MPa RC Beam (25 cm x 25 cm) | Beam | 50MPa | Concrete Rectangular | 250 | 250 | 625 | 7062.5 | 0.44 | 1079.89 | G300E | 3791679.69 | 29.75 | G300E | 85829.97 | 0.67
428 | Story4 | B96 | 50 MPa RC Beam (25 cm x 25 cm) | Beam | 50MPa | Concrete Rectangular | 250 | 250 | 625 | 4662.5 | 0.29 | 712.92 | G300E | 1802930.47 | 14.15 | G300E | 0 | 0
429 | Story4 | B97 | 50 MPa RC Beam (25 cm x 25 cm) | Beam | 50MPa | Concrete Rectangular | 250 | 250 | 625 | 7062.5 | 0.44 | 1079.89 | G300E | 3768726.56 | 29.57 | G300E | 85829.97 | 0.67
430 | Story4 | B98 | 50 MPa RC Beam (25 cm x 25 cm) | Beam | 50MPa | Concrete Rectangular | 250 | 250 | 625 | 4662.5 | 0.29 | 712.92 | G300E | 1806718.75 | 14.18 | G300E | 0 | 0
431 | Story4 | B99 | 50 MPa RC Beam (25 cm x 25 cm) | Beam | 50MPa | Concrete Rectangular | 250 | 250 | 625 | 7062.5 | 0.44 | 1079.89 | G300E | 3768726.56 | 29.57 | G300E | 85829.97 | 0.67
432 | Story5 | B1 | 50 MPa RC Beam (25 cm x 25 cm) | Beam | 50MPa | Concrete Rectangular | 250 | 250 | 625 | 7050 | 0.44 | 1077.98 | G300E | 2880806.25 | 22.6 | G300E | 978187.5 | 7.68
433 | Story5 | B10 | 50 MPa RC Beam (25 cm x 25 cm) | Beam | 50MPa | Concrete Rectangular | 250 | 250 | 625 | 4650 | 0.29 | 711.01 | G300E | 1248525 | 9.8 | G300E | 774225 | 6.07
434 | Story5 | B100 | 50 MPa RC Beam (25 cm x 25 cm) | Beam | 50MPa | Concrete Rectangular | 250 | 250 | 625 | 4650 | 0.29 | 711.01 | G300E | 1767290.62 | 13.87 | G300E | 0 | 0
435 | Story5 | B101 | 50 MPa RC Beam (25 cm x 25 cm) | Beam | 50MPa | Concrete Rectangular | 250 | 250 | 625 | 7050 | 0.44 | 1077.98 | G300E | 3813756.25 | 29.92 | G300E | 204916.33 | 1.61
436 | Story5 | B102 | 50 MPa RC Beam (25 cm x 25 cm) | Beam | 50MPa | Concrete Rectangular | 250 | 250 | 625 | 4650 | 0.29 | 711.01 | G300E | 1785018.75 | 14.01 | G300E | 0 | 0
437 | Story5 | B103 | 50 MPa RC Beam (25 cm x 25 cm) | Beam | 50MPa | Concrete Rectangular | 250 | 250 | 625 | 7050 | 0.44 | 1077.98 | G300E | 3782618.75 | 29.68 | G300E | 204916.33 | 1.61
438 | Story5 | B104 | 50 MPa RC Beam (25 cm x 25 cm) | Beam | 50MPa | Concrete Rectangular | 250 | 250 | 625 | 4650 | 0.29 | 711.01 | G300E | 1905628.12 | 14.95 | G300E | 42383.3 | 0.33
439 | Story5 | B105 | 50 MPa RC Beam (25 cm x 25 cm) | Beam | 50MPa | Concrete Rectangular | 250 | 250 | 625 | 7050 | 0.44 | 1077.98 | G300E | 2880806.25 | 22.6 | G300E | 978187.5 | 7.68
440 | Story5 | B106 | 50 MPa RC Beam (25 cm x 25 cm) | Beam | 50MPa | Concrete Rectangular | 250 | 250 | 625 | 4650 | 0.29 | 711.01 | G300E | 1264509.38 | 9.92 | G300E | 852112.5 | 6.69
441 | Story5 | B107 | 50 MPa RC Beam (25 cm x 25 cm) | Beam | 50MPa | Concrete Rectangular | 250 | 250 | 625 | 4650 | 0.29 | 711.01 | G300E | 1250268.75 | 9.81 | G300E | 774225 | 6.07
442 | Story5 | B108 | 50 MPa RC Beam (25 cm x 25 cm) | Beam | 50MPa | Concrete Rectangular | 250 | 250 | 625 | 4650 | 0.29 | 711.01 | G300E | 1248525 | 9.8 | G300E | 774225 | 6.07
443 | Story5 | B109 | 50 MPa RC Beam (25 cm x 25 cm) | Beam | 50MPa | Concrete Rectangular | 250 | 250 | 625 | 4650 | 0.29 | 711.01 | G300E | 1248525 | 9.8 | G300E | 774225 | 6.07
444 | Story5 | B11 | 50 MPa RC Beam (25 cm x 25 cm) | Beam | 50MPa | Concrete Rectangular | 250 | 250 | 625 | 7050 | 0.44 | 1077.98 | G300E | 3813462.5 | 29.92 | G300E | 204916.33 | 1.61
445 | Story5 | B110 | 50 MPa RC Beam (25 cm x 25 cm) | Beam | 50MPa | Concrete Rectangular | 250 | 250 | 625 | 4650 | 0.29 | 711.01 | G300E | 1248234.38 | 9.79 | G300E | 774225 | 6.07
446 | Story5 | B111 | 50 MPa RC Beam (25 cm x 25 cm) | Beam | 50MPa | Concrete Rectangular | 250 | 250 | 625 | 4650 | 0.29 | 711.01 | G300E | 1250268.75 | 9.81 | G300E | 774225 | 6.07
447 | Story5 | B112 | 50 MPa RC Beam (25 cm x 25 cm) | Beam | 50MPa | Concrete Rectangular | 250 | 250 | 625 | 4650 | 0.29 | 711.01 | G300E | 1264509.38 | 9.92 | G300E | 852112.5 | 6.69
448 | Story5 | B12 | 50 MPa RC Beam (25 cm x 25 cm) | Beam | 50MPa | Concrete Rectangular | 250 | 250 | 625 | 4650 | 0.29 | 711.01 | G300E | 1250268.75 | 9.81 | G300E | 774225 | 6.07
449 | Story5 | B13 | 50 MPa RC Beam (25 cm x 25 cm) | Beam | 50MPa | Concrete Rectangular | 250 | 250 | 625 | 7050 | 0.44 | 1077.98 | G300E | 3783793.75 | 29.69 | G300E | 204916.33 | 1.61
450 | Story5 | B14 | 50 MPa RC Beam (25 cm x 25 cm) | Beam | 50MPa | Concrete Rectangular | 250 | 250 | 625 | 4650 | 0.29 | 711.01 | G300E | 1264509.38 | 9.92 | G300E | 852112.5 | 6.69
451 | Story5 | B15 | 50 MPa RC Beam (25 cm x 25 cm) | Beam | 50MPa | Concrete Rectangular | 250 | 250 | 625 | 7050 | 0.44 | 1077.98 | G300E | 2880806.25 | 22.6 | G300E | 978187.5 | 7.68
452 | Story5 | B16 | 50 MPa RC Beam (25 cm x 25 cm) | Beam | 50MPa | Concrete Rectangular | 250 | 250 | 625 | 7050 | 0.44 | 1077.98 | G300E | 2510093.75 | 19.7 | G300E | 880368.75 | 6.91
453 | Story5 | B17 | 50 MPa RC Beam (25 cm x 25 cm) | Beam | 50MPa | Concrete Rectangular | 250 | 250 | 625 | 4650 | 0.29 | 711.01 | G300E | 1901559.38 | 14.92 | G300E | 42383.3 | 0.33
454 | Story5 | B18 | 50 MPa RC Beam (25 cm x 25 cm) | Beam | 50MPa | Concrete Rectangular | 250 | 250 | 625 | 7050 | 0.44 | 1077.98 | G300E | 3201287.5 | 25.12 | G300E | 0 | 0
455 | Story5 | B19 | 50 MPa RC Beam (25 cm x 25 cm) | Beam | 50MPa | Concrete Rectangular | 250 | 250 | 625 | 4650 | 0.29 | 711.01 | G300E | 1786181.25 | 14.02 | G300E | 0 | 0
456 | Story5 | B2 | 50 MPa RC Beam (25 cm x 25 cm) | Beam | 50MPa | Concrete Rectangular | 250 | 250 | 625 | 4650 | 0.29 | 711.01 | G300E | 1264509.38 | 9.92 | G300E | 852112.5 | 6.69
457 | Story5 | B20 | 50 MPa RC Beam (25 cm x 25 cm) | Beam | 50MPa | Concrete Rectangular | 250 | 250 | 625 | 7050 | 0.44 | 1077.98 | G300E | 3296168.75 | 25.86 | G300E | 0 | 0
458 | Story5 | B21 | 50 MPa RC Beam (25 cm x 25 cm) | Beam | 50MPa | Concrete Rectangular | 250 | 250 | 625 | 4650 | 0.29 | 711.01 | G300E | 1767290.62 | 13.87 | G300E | 0 | 0
459 | Story5 | B22 | 50 MPa RC Beam (25 cm x 25 cm) | Beam | 50MPa | Concrete Rectangular | 250 | 250 | 625 | 7050 | 0.44 | 1077.98 | G300E | 3080556.25 | 24.17 | G300E | 0 | 0
460 | Story5 | B23 | 50 MPa RC Beam (25 cm x 25 cm) | Beam | 50MPa | Concrete Rectangular | 250 | 250 | 625 | 4650 | 0.29 | 711.01 | G300E | 1771068.75 | 13.9 | G300E | 0 | 0
461 | Story5 | B24 | 50 MPa RC Beam (25 cm x 25 cm) | Beam | 50MPa | Concrete Rectangular | 250 | 250 | 625 | 7050 | 0.44 | 1077.98 | G300E | 3080556.25 | 24.17 | G300E | 0 | 0
462 | Story5 | B25 | 50 MPa RC Beam (25 cm x 25 cm) | Beam | 50MPa | Concrete Rectangular | 250 | 250 | 625 | 4650 | 0.29 | 711.01 | G300E | 1767290.62 | 13.87 | G300E | 0 | 0
463 | Story5 | B26 | 50 MPa RC Beam (25 cm x 25 cm) | Beam | 50MPa | Concrete Rectangular | 250 | 250 | 625 | 7050 | 0.44 | 1077.98 | G300E | 3296168.75 | 25.86 | G300E | 0 | 0
464 | Story5 | B27 | 50 MPa RC Beam (25 cm x 25 cm) | Beam | 50MPa | Concrete Rectangular | 250 | 250 | 625 | 4650 | 0.29 | 711.01 | G300E | 1786181.25 | 14.02 | G300E | 0 | 0
465 | Story5 | B28 | 50 MPa RC Beam (25 cm x 25 cm) | Beam | 50MPa | Concrete Rectangular | 250 | 250 | 625 | 7050 | 0.44 | 1077.98 | G300E | 3200993.75 | 25.12 | G300E | 0 | 0
466 | Story5 | B29 | 50 MPa RC Beam (25 cm x 25 cm) | Beam | 50MPa | Concrete Rectangular | 250 | 250 | 625 | 4650 | 0.29 | 711.01 | G300E | 1901559.38 | 14.92 | G300E | 42383.3 | 0.33
467 | Story5 | B3 | 50 MPa RC Beam (25 cm x 25 cm) | Beam | 50MPa | Concrete Rectangular | 250 | 250 | 625 | 7050 | 0.44 | 1077.98 | G300E | 3783793.75 | 29.69 | G300E | 204916.33 | 1.61
468 | Story5 | B30 | 50 MPa RC Beam (25 cm x 25 cm) | Beam | 50MPa | Concrete Rectangular | 250 | 250 | 625 | 7050 | 0.44 | 1077.98 | G300E | 2510093.75 | 19.7 | G300E | 880368.75 | 6.91
469 | Story5 | B31 | 50 MPa RC Beam (25 cm x 25 cm) | Beam | 50MPa | Concrete Rectangular | 250 | 250 | 625 | 7050 | 0.44 | 1077.98 | G300E | 2542700 | 19.95 | G300E | 782550 | 6.14
470 | Story5 | B32 | 50 MPa RC Beam (25 cm x 25 cm) | Beam | 50MPa | Concrete Rectangular | 250 | 250 | 625 | 4650 | 0.29 | 711.01 | G300E | 1846340.62 | 14.49 | G300E | 42383.3 | 0.33
471 | Story5 | B33 | 50 MPa RC Beam (25 cm x 25 cm) | Beam | 50MPa | Concrete Rectangular | 250 | 250 | 625 | 7050 | 0.44 | 1077.98 | G300E | 3340525 | 26.21 | G300E | 0 | 0
472 | Story5 | B34 | 50 MPa RC Beam (25 cm x 25 cm) | Beam | 50MPa | Concrete Rectangular | 250 | 250 | 625 | 4650 | 0.29 | 711.01 | G300E | 1745784.38 | 13.7 | G300E | 0 | 0
473 | Story5 | B35 | 50 MPa RC Beam (25 cm x 25 cm) | Beam | 50MPa | Concrete Rectangular | 250 | 250 | 625 | 7050 | 0.44 | 1077.98 | G300E | 3235362.5 | 25.39 | G300E | 0 | 0
474 | Story5 | B36 | 50 MPa RC Beam (25 cm x 25 cm) | Beam | 50MPa | Concrete Rectangular | 250 | 250 | 625 | 4650 | 0.29 | 711.01 | G300E | 1677487.5 | 13.16 | G300E | 0 | 0
475 | Story5 | B37 | 50 MPa RC Beam (25 cm x 25 cm) | Beam | 50MPa | Concrete Rectangular | 250 | 250 | 625 | 7200 | 0.45 | 1100.92 | G300E | 3473700 | 27.26 | G300E | 399600 | 3.14
476 | Story5 | B38 | 50 MPa RC Beam (25 cm x 25 cm) | Beam | 50MPa | Concrete Rectangular | 250 | 250 | 625 | 4650 | 0.29 | 711.01 | G300E | 1602506.25 | 12.57 | G300E | 0 | 0
477 | Story5 | B39 | 50 MPa RC Beam (25 cm x 25 cm) | Beam | 50MPa | Concrete Rectangular | 250 | 250 | 625 | 7200 | 0.45 | 1100.92 | G300E | 3476700 | 27.28 | G300E | 399600 | 3.14
478 | Story5 | B4 | 50 MPa RC Beam (25 cm x 25 cm) | Beam | 50MPa | Concrete Rectangular | 250 | 250 | 625 | 4650 | 0.29 | 711.01 | G300E | 1250268.75 | 9.81 | G300E | 774225 | 6.07
479 | Story5 | B40 | 50 MPa RC Beam (25 cm x 25 cm) | Beam | 50MPa | Concrete Rectangular | 250 | 250 | 625 | 4650 | 0.29 | 711.01 | G300E | 1677487.5 | 13.16 | G300E | 0 | 0
480 | Story5 | B41 | 50 MPa RC Beam (25 cm x 25 cm) | Beam | 50MPa | Concrete Rectangular | 250 | 250 | 625 | 7050 | 0.44 | 1077.98 | G300E | 3233893.75 | 25.37 | G300E | 0 | 0
481 | Story5 | B42 | 50 MPa RC Beam (25 cm x 25 cm) | Beam | 50MPa | Concrete Rectangular | 250 | 250 | 625 | 4650 | 0.29 | 711.01 | G300E | 1746075 | 13.7 | G300E | 0 | 0
482 | Story5 | B43 | 50 MPa RC Beam (25 cm x 25 cm) | Beam | 50MPa | Concrete Rectangular | 250 | 250 | 625 | 7050 | 0.44 | 1077.98 | G300E | 3340231.25 | 26.21 | G300E | 0 | 0
483 | Story5 | B44 | 50 MPa RC Beam (25 cm x 25 cm) | Beam | 50MPa | Concrete Rectangular | 250 | 250 | 625 | 4650 | 0.29 | 711.01 | G300E | 1846631.25 | 14.49 | G300E | 42383.3 | 0.33
484 | Story5 | B45 | 50 MPa RC Beam (25 cm x 25 cm) | Beam | 50MPa | Concrete Rectangular | 250 | 250 | 625 | 7050 | 0.44 | 1077.98 | G300E | 2542700 | 19.95 | G300E | 782550 | 6.14
485 | Story5 | B46 | 50 MPa RC Beam (25 cm x 25 cm) | Beam | 50MPa | Concrete Rectangular | 250 | 250 | 625 | 7050 | 0.44 | 1077.98 | G300E | 2545931.25 | 19.98 | G300E | 782550 | 6.14
486 | Story5 | B47 | 50 MPa RC Beam (25 cm x 25 cm) | Beam | 50MPa | Concrete Rectangular | 250 | 250 | 625 | 4650 | 0.29 | 711.01 | G300E | 1857965.62 | 14.58 | G300E | 42383.3 | 0.33
487 | Story5 | B48 | 50 MPa RC Beam (25 cm x 25 cm) | Beam | 50MPa | Concrete Rectangular | 250 | 250 | 625 | 7050 | 0.44 | 1077.98 | G300E | 3314675 | 26.01 | G300E | 0 | 0
488 | Story5 | B49 | 50 MPa RC Beam (25 cm x 25 cm) | Beam | 50MPa | Concrete Rectangular | 250 | 250 | 625 | 4650 | 0.29 | 711.01 | G300E | 1782403.12 | 13.99 | G300E | 0 | 0
489 | Story5 | B5 | 50 MPa RC Beam (25 cm x 25 cm) | Beam | 50MPa | Concrete Rectangular | 250 | 250 | 625 | 7050 | 0.44 | 1077.98 | G300E | 3813756.25 | 29.92 | G300E | 204916.33 | 1.61
490 | Story5 | B50 | 50 MPa RC Beam (25 cm x 25 cm) | Beam | 50MPa | Concrete Rectangular | 250 | 250 | 625 | 7050 | 0.44 | 1077.98 | G300E | 2566200 | 20.14 | G300E | 782550 | 6.14
491 | Story5 | B51 | 50 MPa RC Beam (25 cm x 25 cm) | Beam | 50MPa | Concrete Rectangular | 250 | 250 | 625 | 4800 | 0.3 | 733.94 | G300E | 2050500 | 16.09 | G300E | 699300 | 5.49
492 | Story5 | B55 | 50 MPa RC Beam (25 cm x 25 cm) | Beam | 50MPa | Concrete Rectangular | 250 | 250 | 625 | 4650 | 0.29 | 711.01 | G300E | 1990200 | 15.62 | G300E | 677446.88 | 5.32
493 | Story5 | B56 | 50 MPa RC Beam (25 cm x 25 cm) | Beam | 50MPa | Concrete Rectangular | 250 | 250 | 625 | 7050 | 0.44 | 1077.98 | G300E | 2569725 | 20.16 | G300E | 782550 | 6.14
494 | Story5 | B57 | 50 MPa RC Beam (25 cm x 25 cm) | Beam | 50MPa | Concrete Rectangular | 250 | 250 | 625 | 4650 | 0.29 | 711.01 | G300E | 1780659.38 | 13.97 | G300E | 0 | 0
495 | Story5 | B58 | 50 MPa RC Beam (25 cm x 25 cm) | Beam | 50MPa | Concrete Rectangular | 250 | 250 | 625 | 7050 | 0.44 | 1077.98 | G300E | 3316731.25 | 26.02 | G300E | 0 | 0
496 | Story5 | B59 | 50 MPa RC Beam (25 cm x 25 cm) | Beam | 50MPa | Concrete Rectangular | 250 | 250 | 625 | 4650 | 0.29 | 711.01 | G300E | 1857675 | 14.58 | G300E | 42383.3 | 0.33
497 | Story5 | B6 | 50 MPa RC Beam (25 cm x 25 cm) | Beam | 50MPa | Concrete Rectangular | 250 | 250 | 625 | 4650 | 0.29 | 711.01 | G300E | 1248234.38 | 9.79 | G300E | 774225 | 6.07
498 | Story5 | B60 | 50 MPa RC Beam (25 cm x 25 cm) | Beam | 50MPa | Concrete Rectangular | 250 | 250 | 625 | 7050 | 0.44 | 1077.98 | G300E | 2543581.25 | 19.96 | G300E | 782550 | 6.14
499 | Story5 | B61 | 50 MPa RC Beam (25 cm x 25 cm) | Beam | 50MPa | Concrete Rectangular | 250 | 250 | 625 | 7050 | 0.44 | 1077.98 | G300E | 2542700 | 19.95 | G300E | 782550 | 6.14
500 | Story5 | B62 | 50 MPa RC Beam (25 cm x 25 cm) | Beam | 50MPa | Concrete Rectangular | 250 | 250 | 625 | 4650 | 0.29 | 711.01 | G300E | 1857965.62 | 14.58 | G300E | 42383.3 | 0.33
501 | Story5 | B63 | 50 MPa RC Beam (25 cm x 25 cm) | Beam | 50MPa | Concrete Rectangular | 250 | 250 | 625 | 7050 | 0.44 | 1077.98 | G300E | 3340525 | 26.21 | G300E | 0 | 0
502 | Story5 | B64 | 50 MPa RC Beam (25 cm x 25 cm) | Beam | 50MPa | Concrete Rectangular | 250 | 250 | 625 | 4650 | 0.29 | 711.01 | G300E | 1782403.12 | 13.99 | G300E | 0 | 0
503 | Story5 | B65 | 50 MPa RC Beam (25 cm x 25 cm) | Beam | 50MPa | Concrete Rectangular | 250 | 250 | 625 | 7050 | 0.44 | 1077.98 | G300E | 3235362.5 | 25.39 | G300E | 0 | 0
504 | Story5 | B66 | 50 MPa RC Beam (25 cm x 25 cm) | Beam | 50MPa | Concrete Rectangular | 250 | 250 | 625 | 4800 | 0.3 | 733.94 | G300E | 2050500 | 16.09 | G300E | 699300 | 5.49
505 | Story5 | B67 | 50 MPa RC Beam (25 cm x 25 cm) | Beam | 50MPa | Concrete Rectangular | 250 | 250 | 625 | 7050 | 0.44 | 1077.98 | G300E | 3401331.25 | 26.69 | G300E | 391275 | 3.07
506 | Story5 | B69 | 50 MPa RC Beam (25 cm x 25 cm) | Beam | 50MPa | Concrete Rectangular | 250 | 250 | 625 | 7050 | 0.44 | 1077.98 | G300E | 3411025 | 26.76 | G300E | 391275 | 3.07
507 | Story5 | B7 | 50 MPa RC Beam (25 cm x 25 cm) | Beam | 50MPa | Concrete Rectangular | 250 | 250 | 625 | 7050 | 0.44 | 1077.98 | G300E | 3783793.75 | 29.69 | G300E | 204916.33 | 1.61
508 | Story5 | B70 | 50 MPa RC Beam (25 cm x 25 cm) | Beam | 50MPa | Concrete Rectangular | 250 | 250 | 625 | 4650 | 0.29 | 711.01 | G300E | 1875190 | 14.71 | G300E | 635190 | 4.98
509 | Story5 | B71 | 50 MPa RC Beam (25 cm x 25 cm) | Beam | 50MPa | Concrete Rectangular | 250 | 250 | 625 | 7050 | 0.44 | 1077.98 | G300E | 3243587.5 | 25.45 | G300E | 0 | 0
510 | Story5 | B72 | 50 MPa RC Beam (25 cm x 25 cm) | Beam | 50MPa | Concrete Rectangular | 250 | 250 | 625 | 4650 | 0.29 | 711.01 | G300E | 1782112.5 | 13.98 | G300E | 0 | 0
511 | Story5 | B73 | 50 MPa RC Beam (25 cm x 25 cm) | Beam | 50MPa | Concrete Rectangular | 250 | 250 | 625 | 7050 | 0.44 | 1077.98 | G300E | 3314381.25 | 26.01 | G300E | 21419.52 | 0.17
512 | Story5 | B74 | 50 MPa RC Beam (25 cm x 25 cm) | Beam | 50MPa | Concrete Rectangular | 250 | 250 | 625 | 4650 | 0.29 | 711.01 | G300E | 1858546.88 | 14.58 | G300E | 42383.3 | 0.33
513 | Story5 | B75 | 50 MPa RC Beam (25 cm x 25 cm) | Beam | 50MPa | Concrete Rectangular | 250 | 250 | 625 | 7050 | 0.44 | 1077.98 | G300E | 2543287.5 | 19.96 | G300E | 586912.5 | 4.61
514 | Story5 | B76 | 50 MPa RC Beam (25 cm x 25 cm) | Beam | 50MPa | Concrete Rectangular | 250 | 250 | 625 | 7050 | 0.44 | 1077.98 | G300E | 2510093.75 | 19.7 | G300E | 880368.75 | 6.91
515 | Story5 | B77 | 50 MPa RC Beam (25 cm x 25 cm) | Beam | 50MPa | Concrete Rectangular | 250 | 250 | 625 | 4650 | 0.29 | 711.01 | G300E | 1846340.62 | 14.49 | G300E | 42383.3 | 0.33
516 | Story5 | B78 | 50 MPa RC Beam (25 cm x 25 cm) | Beam | 50MPa | Concrete Rectangular | 250 | 250 | 625 | 7050 | 0.44 | 1077.98 | G300E | 3200993.75 | 25.12 | G300E | 0 | 0
517 | Story5 | B79 | 50 MPa RC Beam (25 cm x 25 cm) | Beam | 50MPa | Concrete Rectangular | 250 | 250 | 625 | 4650 | 0.29 | 711.01 | G300E | 1746075 | 13.7 | G300E | 0 | 0
518 | Story5 | B8 | 50 MPa RC Beam (25 cm x 25 cm) | Beam | 50MPa | Concrete Rectangular | 250 | 250 | 625 | 4650 | 0.29 | 711.01 | G300E | 1248525 | 9.8 | G300E | 774225 | 6.07
519 | Story5 | B80 | 50 MPa RC Beam (25 cm x 25 cm) | Beam | 50MPa | Concrete Rectangular | 250 | 250 | 625 | 7050 | 0.44 | 1077.98 | G300E | 3296168.75 | 25.86 | G300E | 0 | 0
520 | Story5 | B81 | 50 MPa RC Beam (25 cm x 25 cm) | Beam | 50MPa | Concrete Rectangular | 250 | 250 | 625 | 4650 | 0.29 | 711.01 | G300E | 1677487.5 | 13.16 | G300E | 0 | 0
521 | Story5 | B82 | 50 MPa RC Beam (25 cm x 25 cm) | Beam | 50MPa | Concrete Rectangular | 250 | 250 | 625 | 7050 | 0.44 | 1077.98 | G300E | 3080262.5 | 24.17 | G300E | 0 | 0
522 | Story5 | B83 | 50 MPa RC Beam (25 cm x 25 cm) | Beam | 50MPa | Concrete Rectangular | 250 | 250 | 625 | 4650 | 0.29 | 711.01 | G300E | 1602506.25 | 12.57 | G300E | 0 | 0
523 | Story5 | B84 | 50 MPa RC Beam (25 cm x 25 cm) | Beam | 50MPa | Concrete Rectangular | 250 | 250 | 625 | 7050 | 0.44 | 1077.98 | G300E | 3080262.5 | 24.17 | G300E | 0 | 0
524 | Story5 | B85 | 50 MPa RC Beam (25 cm x 25 cm) | Beam | 50MPa | Concrete Rectangular | 250 | 250 | 625 | 4650 | 0.29 | 711.01 | G300E | 1677487.5 | 13.16 | G300E | 0 | 0
525 | Story5 | B86 | 50 MPa RC Beam (25 cm x 25 cm) | Beam | 50MPa | Concrete Rectangular | 250 | 250 | 625 | 7050 | 0.44 | 1077.98 | G300E | 3293231.25 | 25.84 | G300E | 0 | 0
526 | Story5 | B87 | 50 MPa RC Beam (25 cm x 25 cm) | Beam | 50MPa | Concrete Rectangular | 250 | 250 | 625 | 4650 | 0.29 | 711.01 | G300E | 1750143.75 | 13.73 | G300E | 0 | 0
527 | Story5 | B88 | 50 MPa RC Beam (25 cm x 25 cm) | Beam | 50MPa | Concrete Rectangular | 250 | 250 | 625 | 7050 | 0.44 | 1077.98 | G300E | 3215093.75 | 25.23 | G300E | 0 | 0
528 | Story5 | B89 | 50 MPa RC Beam (25 cm x 25 cm) | Beam | 50MPa | Concrete Rectangular | 250 | 250 | 625 | 4650 | 0.29 | 711.01 | G300E | 1832100 | 14.38 | G300E | 224664.75 | 1.76
529 | Story5 | B9 | 50 MPa RC Beam (25 cm x 25 cm) | Beam | 50MPa | Concrete Rectangular | 250 | 250 | 625 | 7050 | 0.44 | 1077.98 | G300E | 3783793.75 | 29.69 | G300E | 204916.33 | 1.61
530 | Story5 | B90 | 50 MPa RC Beam (25 cm x 25 cm) | Beam | 50MPa | Concrete Rectangular | 250 | 250 | 625 | 7050 | 0.44 | 1077.98 | G300E | 2521362 | 19.78 | G300E | 563436 | 4.42
531 | Story5 | B91 | 50 MPa RC Beam (25 cm x 25 cm) | Beam | 50MPa | Concrete Rectangular | 250 | 250 | 625 | 7050 | 0.44 | 1077.98 | G300E | 2880806.25 | 22.6 | G300E | 978187.5 | 7.68
532 | Story5 | B92 | 50 MPa RC Beam (25 cm x 25 cm) | Beam | 50MPa | Concrete Rectangular | 250 | 250 | 625 | 4650 | 0.29 | 711.01 | G300E | 1901559.38 | 14.92 | G300E | 42383.3 | 0.33
533 | Story5 | B93 | 50 MPa RC Beam (25 cm x 25 cm) | Beam | 50MPa | Concrete Rectangular | 250 | 250 | 625 | 7050 | 0.44 | 1077.98 | G300E | 3783500 | 29.69 | G300E | 204916.33 | 1.61
534 | Story5 | B94 | 50 MPa RC Beam (25 cm x 25 cm) | Beam | 50MPa | Concrete Rectangular | 250 | 250 | 625 | 4650 | 0.29 | 711.01 | G300E | 1786181.25 | 14.02 | G300E | 0 | 0
535 | Story5 | B95 | 50 MPa RC Beam (25 cm x 25 cm) | Beam | 50MPa | Concrete Rectangular | 250 | 250 | 625 | 7050 | 0.44 | 1077.98 | G300E | 3813462.5 | 29.92 | G300E | 204916.33 | 1.61
536 | Story5 | B96 | 50 MPa RC Beam (25 cm x 25 cm) | Beam | 50MPa | Concrete Rectangular | 250 | 250 | 625 | 4650 | 0.29 | 711.01 | G300E | 1767290.62 | 13.87 | G300E | 0 | 0
537 | Story5 | B97 | 50 MPa RC Beam (25 cm x 25 cm) | Beam | 50MPa | Concrete Rectangular | 250 | 250 | 625 | 7050 | 0.44 | 1077.98 | G300E | 3783793.75 | 29.69 | G300E | 204916.33 | 1.61
538 | Story5 | B98 | 50 MPa RC Beam (25 cm x 25 cm) | Beam | 50MPa | Concrete Rectangular | 250 | 250 | 625 | 4650 | 0.29 | 711.01 | G300E | 1771068.75 | 13.9 | G300E | 0 | 0
539 | Story5 | B99 | 50 MPa RC Beam (25 cm x 25 cm) | Beam | 50MPa | Concrete Rectangular | 250 | 250 | 625 | 7050 | 0.44 | 1077.98 | G300E | 3784087.5 | 29.69 | G300E | 204916.33 | 1.61
540 | Story6 | B1 | 50 MPa RC Beam (25 cm x 25 cm) | Beam | 50MPa | Concrete Rectangular | 250 | 250 | 625 | 7050 | 0.44 | 1077.98 | G300E | 2893731.25 | 22.71 | G300E | 489093.75 | 3.84
541 | Story6 | B10 | 50 MPa RC Beam (25 cm x 25 cm) | Beam | 50MPa | Concrete Rectangular | 250 | 250 | 625 | 4650 | 0.29 | 711.01 | G300E | 1267996.88 | 9.95 | G300E | 774225 | 6.07
542 | Story6 | B100 | 50 MPa RC Beam (25 cm x 25 cm) | Beam | 50MPa | Concrete Rectangular | 250 | 250 | 625 | 4650 | 0.29 | 711.01 | G300E | 1807106.25 | 14.18 | G300E | 0 | 0
543 | Story6 | B101 | 50 MPa RC Beam (25 cm x 25 cm) | Beam | 50MPa | Concrete Rectangular | 250 | 250 | 625 | 7050 | 0.44 | 1077.98 | G300E | 3590212.5 | 28.17 | G300E | 85678.06 | 0.67
544 | Story6 | B102 | 50 MPa RC Beam (25 cm x 25 cm) | Beam | 50MPa | Concrete Rectangular | 250 | 250 | 625 | 4650 | 0.29 | 711.01 | G300E | 1820475 | 14.28 | G300E | 0 | 0
545 | Story6 | B103 | 50 MPa RC Beam (25 cm x 25 cm) | Beam | 50MPa | Concrete Rectangular | 250 | 250 | 625 | 7050 | 0.44 | 1077.98 | G300E | 3609012.5 | 28.32 | G300E | 85678.06 | 0.67
546 | Story6 | B104 | 50 MPa RC Beam (25 cm x 25 cm) | Beam | 50MPa | Concrete Rectangular | 250 | 250 | 625 | 4650 | 0.29 | 711.01 | G300E | 1866684.38 | 14.65 | G300E | 0 | 0
547 | Story6 | B105 | 50 MPa RC Beam (25 cm x 25 cm) | Beam | 50MPa | Concrete Rectangular | 250 | 250 | 625 | 7050 | 0.44 | 1077.98 | G300E | 2894025 | 22.71 | G300E | 489093.75 | 3.84
548 | Story6 | B106 | 50 MPa RC Beam (25 cm x 25 cm) | Beam | 50MPa | Concrete Rectangular | 250 | 250 | 625 | 4650 | 0.29 | 711.01 | G300E | 1354021.88 | 10.62 | G300E | 774225 | 6.07
549 | Story6 | B107 | 50 MPa RC Beam (25 cm x 25 cm) | Beam | 50MPa | Concrete Rectangular | 250 | 250 | 625 | 4650 | 0.29 | 711.01 | G300E | 1271484.38 | 9.98 | G300E | 774225 | 6.07
550 | Story6 | B108 | 50 MPa RC Beam (25 cm x 25 cm) | Beam | 50MPa | Concrete Rectangular | 250 | 250 | 625 | 4650 | 0.29 | 711.01 | G300E | 1267996.88 | 9.95 | G300E | 774225 | 6.07
551 | Story6 | B109 | 50 MPa RC Beam (25 cm x 25 cm) | Beam | 50MPa | Concrete Rectangular | 250 | 250 | 625 | 4650 | 0.29 | 711.01 | G300E | 1267706.25 | 9.95 | G300E | 774225 | 6.07
552 | Story6 | B11 | 50 MPa RC Beam (25 cm x 25 cm) | Beam | 50MPa | Concrete Rectangular | 250 | 250 | 625 | 7050 | 0.44 | 1077.98 | G300E | 3590212.5 | 28.17 | G300E | 85678.06 | 0.67
553 | Story6 | B110 | 50 MPa RC Beam (25 cm x 25 cm) | Beam | 50MPa | Concrete Rectangular | 250 | 250 | 625 | 4650 | 0.29 | 711.01 | G300E | 1267996.88 | 9.95 | G300E | 774225 | 6.07
554 | Story6 | B111 | 50 MPa RC Beam (25 cm x 25 cm) | Beam | 50MPa | Concrete Rectangular | 250 | 250 | 625 | 4650 | 0.29 | 711.01 | G300E | 1271484.38 | 9.98 | G300E | 774225 | 6.07
555 | Story6 | B112 | 50 MPa RC Beam (25 cm x 25 cm) | Beam | 50MPa | Concrete Rectangular | 250 | 250 | 625 | 4650 | 0.29 | 711.01 | G300E | 1354021.88 | 10.62 | G300E | 774225 | 6.07
556 | Story6 | B12 | 50 MPa RC Beam (25 cm x 25 cm) | Beam | 50MPa | Concrete Rectangular | 250 | 250 | 625 | 4650 | 0.29 | 711.01 | G300E | 1271484.38 | 9.98 | G300E | 774225 | 6.07
557 | Story6 | B13 | 50 MPa RC Beam (25 cm x 25 cm) | Beam | 50MPa | Concrete Rectangular | 250 | 250 | 625 | 7050 | 0.44 | 1077.98 | G300E | 3609012.5 | 28.32 | G300E | 85678.06 | 0.67
558 | Story6 | B14 | 50 MPa RC Beam (25 cm x 25 cm) | Beam | 50MPa | Concrete Rectangular | 250 | 250 | 625 | 4650 | 0.29 | 711.01 | G300E | 1354021.88 | 10.62 | G300E | 774225 | 6.07
559 | Story6 | B15 | 50 MPa RC Beam (25 cm x 25 cm) | Beam | 50MPa | Concrete Rectangular | 250 | 250 | 625 | 7050 | 0.44 | 1077.98 | G300E | 2893731.25 | 22.71 | G300E | 489093.75 | 3.84
560 | Story6 | B16 | 50 MPa RC Beam (25 cm x 25 cm) | Beam | 50MPa | Concrete Rectangular | 250 | 250 | 625 | 7050 | 0.44 | 1077.98 | G300E | 2560031.25 | 20.09 | G300E | 489093.75 | 3.84
561 | Story6 | B17 | 50 MPa RC Beam (25 cm x 25 cm) | Beam | 50MPa | Concrete Rectangular | 250 | 250 | 625 | 4650 | 0.29 | 711.01 | G300E | 1866393.75 | 14.64 | G300E | 0 | 0
562 | Story6 | B18 | 50 MPa RC Beam (25 cm x 25 cm) | Beam | 50MPa | Concrete Rectangular | 250 | 250 | 625 | 7050 | 0.44 | 1077.98 | G300E | 3257100 | 25.56 | G300E | 0 | 0
563 | Story6 | B19 | 50 MPa RC Beam (25 cm x 25 cm) | Beam | 50MPa | Concrete Rectangular | 250 | 250 | 625 | 4650 | 0.29 | 711.01 | G300E | 1820475 | 14.28 | G300E | 0 | 0
564 | Story6 | B2 | 50 MPa RC Beam (25 cm x 25 cm) | Beam | 50MPa | Concrete Rectangular | 250 | 250 | 625 | 4650 | 0.29 | 711.01 | G300E | 1354021.88 | 10.62 | G300E | 774225 | 6.07
565 | Story6 | B20 | 50 MPa RC Beam (25 cm x 25 cm) | Beam | 50MPa | Concrete Rectangular | 250 | 250 | 625 | 7050 | 0.44 | 1077.98 | G300E | 3089075 | 24.24 | G300E | 0 | 0
566 | Story6 | B21 | 50 MPa RC Beam (25 cm x 25 cm) | Beam | 50MPa | Concrete Rectangular | 250 | 250 | 625 | 4650 | 0.29 | 711.01 | G300E | 1807106.25 | 14.18 | G300E | 0 | 0
567 | Story6 | B22 | 50 MPa RC Beam (25 cm x 25 cm) | Beam | 50MPa | Concrete Rectangular | 250 | 250 | 625 | 7050 | 0.44 | 1077.98 | G300E | 3064400 | 24.04 | G300E | 0 | 0
568 | Story6 | B23 | 50 MPa RC Beam (25 cm x 25 cm) | Beam | 50MPa | Concrete Rectangular | 250 | 250 | 625 | 4650 | 0.29 | 711.01 | G300E | 1811756.25 | 14.22 | G300E | 0 | 0
569 | Story6 | B24 | 50 MPa RC Beam (25 cm x 25 cm) | Beam | 50MPa | Concrete Rectangular | 250 | 250 | 625 | 7050 | 0.44 | 1077.98 | G300E | 3064400 | 24.04 | G300E | 0 | 0
570 | Story6 | B25 | 50 MPa RC Beam (25 cm x 25 cm) | Beam | 50MPa | Concrete Rectangular | 250 | 250 | 625 | 4650 | 0.29 | 711.01 | G300E | 1807106.25 | 14.18 | G300E | 0 | 0
571 | Story6 | B26 | 50 MPa RC Beam (25 cm x 25 cm) | Beam | 50MPa | Concrete Rectangular | 250 | 250 | 625 | 7050 | 0.44 | 1077.98 | G300E | 3089075 | 24.24 | G300E | 0 | 0
572 | Story6 | B27 | 50 MPa RC Beam (25 cm x 25 cm) | Beam | 50MPa | Concrete Rectangular | 250 | 250 | 625 | 4650 | 0.29 | 711.01 | G300E | 1820475 | 14.28 | G300E | 0 | 0
573 | Story6 | B28 | 50 MPa RC Beam (25 cm x 25 cm) | Beam | 50MPa | Concrete Rectangular | 250 | 250 | 625 | 7050 | 0.44 | 1077.98 | G300E | 3257100 | 25.56 | G300E | 0 | 0
574 | Story6 | B29 | 50 MPa RC Beam (25 cm x 25 cm) | Beam | 50MPa | Concrete Rectangular | 250 | 250 | 625 | 4650 | 0.29 | 711.01 | G300E | 1866393.75 | 14.64 | G300E | 0 | 0
575 | Story6 | B3 | 50 MPa RC Beam (25 cm x 25 cm) | Beam | 50MPa | Concrete Rectangular | 250 | 250 | 625 | 7050 | 0.44 | 1077.98 | G300E | 3609012.5 | 28.32 | G300E | 85678.06 | 0.67
576 | Story6 | B30 | 50 MPa RC Beam (25 cm x 25 cm) | Beam | 50MPa | Concrete Rectangular | 250 | 250 | 625 | 7050 | 0.44 | 1077.98 | G300E | 2560031.25 | 20.09 | G300E | 489093.75 | 3.84
577 | Story6 | B31 | 50 MPa RC Beam (25 cm x 25 cm) | Beam | 50MPa | Concrete Rectangular | 250 | 250 | 625 | 7050 | 0.44 | 1077.98 | G300E | 2601450 | 20.41 | G300E | 391275 | 3.07
578 | Story6 | B32 | 50 MPa RC Beam (25 cm x 25 cm) | Beam | 50MPa | Concrete Rectangular | 250 | 250 | 625 | 4650 | 0.29 | 711.01 | G300E | 1776881.25 | 13.94 | G300E | 0 | 0
579 | Story6 | B33 | 50 MPa RC Beam (25 cm x 25 cm) | Beam | 50MPa | Concrete Rectangular | 250 | 250 | 625 | 7050 | 0.44 | 1077.98 | G300E | 3262387.5 | 25.6 | G300E | 0 | 0
580 | Story6 | B34 | 50 MPa RC Beam (25 cm x 25 cm) | Beam | 50MPa | Concrete Rectangular | 250 | 250 | 625 | 4650 | 0.29 | 711.01 | G300E | 1733287.5 | 13.6 | G300E | 0 | 0
581 | Story6 | B35 | 50 MPa RC Beam (25 cm x 25 cm) | Beam | 50MPa | Concrete Rectangular | 250 | 250 | 625 | 7050 | 0.44 | 1077.98 | G300E | 3136075 | 24.61 | G300E | 0 | 0
582 | Story6 | B36 | 50 MPa RC Beam (25 cm x 25 cm) | Beam | 50MPa | Concrete Rectangular | 250 | 250 | 625 | 4650 | 0.29 | 711.01 | G300E | 1666153.12 | 13.07 | G300E | 0 | 0
583 | Story6 | B37 | 50 MPa RC Beam (25 cm x 25 cm) | Beam | 50MPa | Concrete Rectangular | 250 | 250 | 625 | 7200 | 0.45 | 1100.92 | G300E | 3440700 | 27 | G300E | 399600 | 3.14
584 | Story6 | B38 | 50 MPa RC Beam (25 cm x 25 cm) | Beam | 50MPa | Concrete Rectangular | 250 | 250 | 625 | 4650 | 0.29 | 711.01 | G300E | 1594368.75 | 12.51 | G300E | 0 | 0
585 | Story6 | B39 | 50 MPa RC Beam (25 cm x 25 cm) | Beam | 50MPa | Concrete Rectangular | 250 | 250 | 625 | 7200 | 0.45 | 1100.92 | G300E | 3439500 | 26.99 | G300E | 399600 | 3.14
586 | Story6 | B4 | 50 MPa RC Beam (25 cm x 25 cm) | Beam | 50MPa | Concrete Rectangular | 250 | 250 | 625 | 4650 | 0.29 | 711.01 | G300E | 1271484.38 | 9.98 | G300E | 774225 | 6.07
587 | Story6 | B40 | 50 MPa RC Beam (25 cm x 25 cm) | Beam | 50MPa | Concrete Rectangular | 250 | 250 | 625 | 4650 | 0.29 | 711.01 | G300E | 1666153.12 | 13.07 | G300E | 0 | 0
588 | Story6 | B41 | 50 MPa RC Beam (25 cm x 25 cm) | Beam | 50MPa | Concrete Rectangular | 250 | 250 | 625 | 7050 | 0.44 | 1077.98 | G300E | 3136662.5 | 24.61 | G300E | 0 | 0
589 | Story6 | B42 | 50 MPa RC Beam (25 cm x 25 cm) | Beam | 50MPa | Concrete Rectangular | 250 | 250 | 625 | 4650 | 0.29 | 711.01 | G300E | 1733287.5 | 13.6 | G300E | 0 | 0
590 | Story6 | B43 | 50 MPa RC Beam (25 cm x 25 cm) | Beam | 50MPa | Concrete Rectangular | 250 | 250 | 625 | 7050 | 0.44 | 1077.98 | G300E | 3262093.75 | 25.6 | G300E | 0 | 0
591 | Story6 | B44 | 50 MPa RC Beam (25 cm x 25 cm) | Beam | 50MPa | Concrete Rectangular | 250 | 250 | 625 | 4650 | 0.29 | 711.01 | G300E | 1776881.25 | 13.94 | G300E | 0 | 0
592 | Story6 | B45 | 50 MPa RC Beam (25 cm x 25 cm) | Beam | 50MPa | Concrete Rectangular | 250 | 250 | 625 | 7050 | 0.44 | 1077.98 | G300E | 2601450 | 20.41 | G300E | 391275 | 3.07
593 | Story6 | B46 | 50 MPa RC Beam (25 cm x 25 cm) | Beam | 50MPa | Concrete Rectangular | 250 | 250 | 625 | 7050 | 0.44 | 1077.98 | G300E | 2597925 | 20.38 | G300E | 391275 | 3.07
594 | Story6 | B47 | 50 MPa RC Beam (25 cm x 25 cm) | Beam | 50MPa | Concrete Rectangular | 250 | 250 | 625 | 4650 | 0.29 | 711.01 | G300E | 1797806.25 | 14.11 | G300E | 0 | 0
595 | Story6 | B48 | 50 MPa RC Beam (25 cm x 25 cm) | Beam | 50MPa | Concrete Rectangular | 250 | 250 | 625 | 7050 | 0.44 | 1077.98 | G300E | 3371662.5 | 26.46 | G300E | 0 | 0
596 | Story6 | B49 | 50 MPa RC Beam (25 cm x 25 cm) | Beam | 50MPa | Concrete Rectangular | 250 | 250 | 625 | 4650 | 0.29 | 711.01 | G300E | 1756828.12 | 13.78 | G300E | 0 | 0
597 | Story6 | B5 | 50 MPa RC Beam (25 cm x 25 cm) | Beam | 50MPa | Concrete Rectangular | 250 | 250 | 625 | 7050 | 0.44 | 1077.98 | G300E | 3590212.5 | 28.17 | G300E | 85678.06 | 0.67
598 | Story6 | B50 | 50 MPa RC Beam (25 cm x 25 cm) | Beam | 50MPa | Concrete Rectangular | 250 | 250 | 625 | 7050 | 0.44 | 1077.98 | G300E | 2598512.5 | 20.39 | G300E | 782550 | 6.14
599 | Story6 | B51 | 50 MPa RC Beam (25 cm x 25 cm) | Beam | 50MPa | Concrete Rectangular | 250 | 250 | 625 | 4800 | 0.3 | 733.94 | G300E | 1917000 | 15.04 | G300E | 399600 | 3.14
600 | Story6 | B55 | 50 MPa RC Beam (25 cm x 25 cm) | Beam | 50MPa | Concrete Rectangular | 250 | 250 | 625 | 4650 | 0.29 | 711.01 | G300E | 1857093.75 | 14.57 | G300E | 387112.5 | 3.04
601 | Story6 | B56 | 50 MPa RC Beam (25 cm x 25 cm) | Beam | 50MPa | Concrete Rectangular | 250 | 250 | 625 | 7050 | 0.44 | 1077.98 | G300E | 2598218.75 | 20.39 | G300E | 782550 | 6.14
602 | Story6 | B57 | 50 MPa RC Beam (25 cm x 25 cm) | Beam | 50MPa | Concrete Rectangular | 250 | 250 | 625 | 4650 | 0.29 | 711.01 | G300E | 1757118.75 | 13.79 | G300E | 0 | 0
603 | Story6 | B58 | 50 MPa RC Beam (25 cm x 25 cm) | Beam | 50MPa | Concrete Rectangular | 250 | 250 | 625 | 7050 | 0.44 | 1077.98 | G300E | 3371662.5 | 26.46 | G300E | 0 | 0
604 | Story6 | B59 | 50 MPa RC Beam (25 cm x 25 cm) | Beam | 50MPa | Concrete Rectangular | 250 | 250 | 625 | 4650 | 0.29 | 711.01 | G300E | 1797806.25 | 14.11 | G300E | 0 | 0
605 | Story6 | B6 | 50 MPa RC Beam (25 cm x 25 cm) | Beam | 50MPa | Concrete Rectangular | 250 | 250 | 625 | 4650 | 0.29 | 711.01 | G300E | 1267996.88 | 9.95 | G300E | 774225 | 6.07
606 | Story6 | B60 | 50 MPa RC Beam (25 cm x 25 cm) | Beam | 50MPa | Concrete Rectangular | 250 | 250 | 625 | 7050 | 0.44 | 1077.98 | G300E | 2597925 | 20.38 | G300E | 391275 | 3.07
607 | Story6 | B61 | 50 MPa RC Beam (25 cm x 25 cm) | Beam | 50MPa | Concrete Rectangular | 250 | 250 | 625 | 7050 | 0.44 | 1077.98 | G300E | 2601450 | 20.41 | G300E | 391275 | 3.07
608 | Story6 | B62 | 50 MPa RC Beam (25 cm x 25 cm) | Beam | 50MPa | Concrete Rectangular | 250 | 250 | 625 | 4650 | 0.29 | 711.01 | G300E | 1797806.25 | 14.11 | G300E | 0 | 0
609 | Story6 | B63 | 50 MPa RC Beam (25 cm x 25 cm) | Beam | 50MPa | Concrete Rectangular | 250 | 250 | 625 | 7050 | 0.44 | 1077.98 | G300E | 3262387.5 | 25.6 | G300E | 0 | 0
610 | Story6 | B64 | 50 MPa RC Beam (25 cm x 25 cm) | Beam | 50MPa | Concrete Rectangular | 250 | 250 | 625 | 4650 | 0.29 | 711.01 | G300E | 1756828.12 | 13.78 | G300E | 0 | 0
611 | Story6 | B65 | 50 MPa RC Beam (25 cm x 25 cm) | Beam | 50MPa | Concrete Rectangular | 250 | 250 | 625 | 7050 | 0.44 | 1077.98 | G300E | 3136075 | 24.61 | G300E | 0 | 0
612 | Story6 | B66 | 50 MPa RC Beam (25 cm x 25 cm) | Beam | 50MPa | Concrete Rectangular | 250 | 250 | 625 | 4800 | 0.3 | 733.94 | G300E | 1917000 | 15.04 | G300E | 399600 | 3.14
613 | Story6 | B67 | 50 MPa RC Beam (25 cm x 25 cm) | Beam | 50MPa | Concrete Rectangular | 250 | 250 | 625 | 7050 | 0.44 | 1077.98 | G300E | 3368725 | 26.43 | G300E | 391275 | 3.07
614 | Story6 | B69 | 50 MPa RC Beam (25 cm x 25 cm) | Beam | 50MPa | Concrete Rectangular | 250 | 250 | 625 | 7050 | 0.44 | 1077.98 | G300E | 3367550 | 26.42 | G300E | 391275 | 3.07
615 | Story6 | B7 | 50 MPa RC Beam (25 cm x 25 cm) | Beam | 50MPa | Concrete Rectangular | 250 | 250 | 625 | 7050 | 0.44 | 1077.98 | G300E | 3570237.5 | 28.01 | G300E | 85678.06 | 0.67
616 | Story6 | B70 | 50 MPa RC Beam (25 cm x 25 cm) | Beam | 50MPa | Concrete Rectangular | 250 | 250 | 625 | 4650 | 0.29 | 711.01 | G300E | 1857093.75 | 14.57 | G300E | 387112.5 | 3.04
617 | Story6 | B71 | 50 MPa RC Beam (25 cm x 25 cm) | Beam | 50MPa | Concrete Rectangular | 250 | 250 | 625 | 7050 | 0.44 | 1077.98 | G300E | 3136662.5 | 24.61 | G300E | 0 | 0
618 | Story6 | B72 | 50 MPa RC Beam (25 cm x 25 cm) | Beam | 50MPa | Concrete Rectangular | 250 | 250 | 625 | 4650 | 0.29 | 711.01 | G300E | 1756537.5 | 13.78 | G300E | 0 | 0
619 | Story6 | B73 | 50 MPa RC Beam (25 cm x 25 cm) | Beam | 50MPa | Concrete Rectangular | 250 | 250 | 625 | 7050 | 0.44 | 1077.98 | G300E | 3264150 | 25.61 | G300E | 0 | 0
620 | Story6 | B74 | 50 MPa RC Beam (25 cm x 25 cm) | Beam | 50MPa | Concrete Rectangular | 250 | 250 | 625 | 4650 | 0.29 | 711.01 | G300E | 1798096.88 | 14.11 | G300E | 0 | 0
621 | Story6 | B75 | 50 MPa RC Beam (25 cm x 25 cm) | Beam | 50MPa | Concrete Rectangular | 250 | 250 | 625 | 7050 | 0.44 | 1077.98 | G300E | 2600275 | 20.4 | G300E | 391275 | 3.07
622 | Story6 | B76 | 50 MPa RC Beam (25 cm x 25 cm) | Beam | 50MPa | Concrete Rectangular | 250 | 250 | 625 | 7050 | 0.44 | 1077.98 | G300E | 2560031.25 | 20.09 | G300E | 489093.75 | 3.84
623 | Story6 | B77 | 50 MPa RC Beam (25 cm x 25 cm) | Beam | 50MPa | Concrete Rectangular | 250 | 250 | 625 | 4650 | 0.29 | 711.01 | G300E | 1776881.25 | 13.94 | G300E | 0 | 0
624 | Story6 | B78 | 50 MPa RC Beam (25 cm x 25 cm) | Beam | 50MPa | Concrete Rectangular | 250 | 250 | 625 | 7050 | 0.44 | 1077.98 | G300E | 3257100 | 25.56 | G300E | 0 | 0
625 | Story6 | B79 | 50 MPa RC Beam (25 cm x 25 cm) | Beam | 50MPa | Concrete Rectangular | 250 | 250 | 625 | 4650 | 0.29 | 711.01 | G300E | 1733287.5 | 13.6 | G300E | 0 | 0
626 | Story6 | B8 | 50 MPa RC Beam (25 cm x 25 cm) | Beam | 50MPa | Concrete Rectangular | 250 | 250 | 625 | 4650 | 0.29 | 711.01 | G300E | 1267706.25 | 9.95 | G300E | 774225 | 6.07
627 | Story6 | B80 | 50 MPa RC Beam (25 cm x 25 cm) | Beam | 50MPa | Concrete Rectangular | 250 | 250 | 625 | 7050 | 0.44 | 1077.98 | G300E | 3089075 | 24.24 | G300E | 0 | 0
628 | Story6 | B81 | 50 MPa RC Beam (25 cm x 25 cm) | Beam | 50MPa | Concrete Rectangular | 250 | 250 | 625 | 4650 | 0.29 | 711.01 | G300E | 1666153.12 | 13.07 | G300E | 0 | 0
629 | Story6 | B82 | 50 MPa RC Beam (25 cm x 25 cm) | Beam | 50MPa | Concrete Rectangular | 250 | 250 | 625 | 7050 | 0.44 | 1077.98 | G300E | 3064400 | 24.04 | G300E | 0 | 0
630 | Story6 | B83 | 50 MPa RC Beam (25 cm x 25 cm) | Beam | 50MPa | Concrete Rectangular | 250 | 250 | 625 | 4650 | 0.29 | 711.01 | G300E | 1594368.75 | 12.51 | G300E | 0 | 0
631 | Story6 | B84 | 50 MPa RC Beam (25 cm x 25 cm) | Beam | 50MPa | Concrete Rectangular | 250 | 250 | 625 | 7050 | 0.44 | 1077.98 | G300E | 3064106.25 | 24.04 | G300E | 0 | 0
632 | Story6 | B85 | 50 MPa RC Beam (25 cm x 25 cm) | Beam | 50MPa | Concrete Rectangular | 250 | 250 | 625 | 4650 | 0.29 | 711.01 | G300E | 1666443.75 | 13.08 | G300E | 0 | 0
633 | Story6 | B86 | 50 MPa RC Beam (25 cm x 25 cm) | Beam | 50MPa | Concrete Rectangular | 250 | 250 | 625 | 7050 | 0.44 | 1077.98 | G300E | 3089662.5 | 24.24 | G300E | 0 | 0
634 | Story6 | B87 | 50 MPa RC Beam (25 cm x 25 cm) | Beam | 50MPa | Concrete Rectangular | 250 | 250 | 625 | 4650 | 0.29 | 711.01 | G300E | 1732706.25 | 13.6 | G300E | 0 | 0
635 | Story6 | B88 | 50 MPa RC Beam (25 cm x 25 cm) | Beam | 50MPa | Concrete Rectangular | 250 | 250 | 625 | 7050 | 0.44 | 1077.98 | G300E | 3255043.75 | 25.54 | G300E | 0 | 0
636 | Story6 | B89 | 50 MPa RC Beam (25 cm x 25 cm) | Beam | 50MPa | Concrete Rectangular | 250 | 250 | 625 | 4650 | 0.29 | 711.01 | G300E | 1778043.75 | 13.95 | G300E | 0 | 0
637 | Story6 | B9 | 50 MPa RC Beam (25 cm x 25 cm) | Beam | 50MPa | Concrete Rectangular | 250 | 250 | 625 | 7050 | 0.44 | 1077.98 | G300E | 3570237.5 | 28.01 | G300E | 85678.06 | 0.67
638 | Story6 | B90 | 50 MPa RC Beam (25 cm x 25 cm) | Beam | 50MPa | Concrete Rectangular | 250 | 250 | 625 | 7050 | 0.44 | 1077.98 | G300E | 2560031.25 | 20.09 | G300E | 489093.75 | 3.84
639 | Story6 | B91 | 50 MPa RC Beam (25 cm x 25 cm) | Beam | 50MPa | Concrete Rectangular | 250 | 250 | 625 | 7050 | 0.44 | 1077.98 | G300E | 2893731.25 | 22.71 | G300E | 489093.75 | 3.84
640 | Story6 | B92 | 50 MPa RC Beam (25 cm x 25 cm) | Beam | 50MPa | Concrete Rectangular | 250 | 250 | 625 | 4650 | 0.29 | 711.01 | G300E | 1866393.75 | 14.64 | G300E | 0 | 0
641 | Story6 | B93 | 50 MPa RC Beam (25 cm x 25 cm) | Beam | 50MPa | Concrete Rectangular | 250 | 250 | 625 | 7050 | 0.44 | 1077.98 | G300E | 3609012.5 | 28.32 | G300E | 85678.06 | 0.67
642 | Story6 | B94 | 50 MPa RC Beam (25 cm x 25 cm) | Beam | 50MPa | Concrete Rectangular | 250 | 250 | 625 | 4650 | 0.29 | 711.01 | G300E | 1820475 | 14.28 | G300E | 0 | 0
643 | Story6 | B95 | 50 MPa RC Beam (25 cm x 25 cm) | Beam | 50MPa | Concrete Rectangular | 250 | 250 | 625 | 7050 | 0.44 | 1077.98 | G300E | 3590212.5 | 28.17 | G300E | 85678.06 | 0.67
644 | Story6 | B96 | 50 MPa RC Beam (25 cm x 25 cm) | Beam | 50MPa | Concrete Rectangular | 250 | 250 | 625 | 4650 | 0.29 | 711.01 | G300E | 1807106.25 | 14.18 | G300E | 0 | 0
645 | Story6 | B97 | 50 MPa RC Beam (25 cm x 25 cm) | Beam | 50MPa | Concrete Rectangular | 250 | 250 | 625 | 7050 | 0.44 | 1077.98 | G300E | 3570237.5 | 28.01 | G300E | 85678.06 | 0.67
646 | Story6 | B98 | 50 MPa RC Beam (25 cm x 25 cm) | Beam | 50MPa | Concrete Rectangular | 250 | 250 | 625 | 4650 | 0.29 | 711.01 | G300E | 1811756.25 | 14.22 | G300E | 0 | 0
647 | Story6 | B99 | 50 MPa RC Beam (25 cm x 25 cm) | Beam | 50MPa | Concrete Rectangular | 250 | 250 | 625 | 7050 | 0.44 | 1077.98 | G300E | 3570237.5 | 28.01 | G300E | 85678.06 | 0.67

## Columns
| Story | Label | Section | Structural_Element_Type | Material | Cross_Section_Type | Width_(mm) | Depth_(mm) | Area_(cm^2) | Length_(mm) | Volume_(m^3) | Mass_(kg) | Long._Rebar_Material | Long._Rebar_Volume_(mm^3) | Long._Rebar_Mass_(kg) | Tran._Rebar_Material | Tran._Rebar_Volume_(mm^3) | Tran._Rebar_Mass_(kg)
0 | Story1 | C1 | 50 MPa RC Column (30 cm x 30 cm) | Column | 50MPa | Concrete Rectangular | 300 | 300 | 900 | 3250 | 0.29 | 715.6 | G300E | 2925000 | 22.95 | G300E | 0 | 0
1 | Story1 | C10 | 50 MPa RC Column (30 cm x 30 cm) | Column | 50MPa | Concrete Rectangular | 300 | 300 | 900 | 3225 | 0.29 | 710.09 | G300E | 19118875 | 150.01 | G300E | 0 | 0
2 | Story1 | C11 | 50 MPa RC Column (30 cm x 30 cm) | Column | 50MPa | Concrete Rectangular | 300 | 300 | 900 | 3225 | 0.29 | 710.09 | G300E | 17468750 | 137.07 | G300E | 0 | 0
3 | Story1 | C12 | 50 MPa RC Column (30 cm x 30 cm) | Column | 50MPa | Concrete Rectangular | 300 | 300 | 900 | 3225 | 0.29 | 710.09 | G300E | 17421450 | 136.7 | G300E | 0 | 0
4 | Story1 | C13 | 50 MPa RC Column (30 cm x 30 cm) | Column | 50MPa | Concrete Rectangular | 300 | 300 | 900 | 3225 | 0.29 | 710.09 | G300E | 17421450 | 136.7 | G300E | 0 | 0
5 | Story1 | C14 | 50 MPa RC Column (30 cm x 30 cm) | Column | 50MPa | Concrete Rectangular | 300 | 300 | 900 | 3225 | 0.29 | 710.09 | G300E | 17468750 | 137.07 | G300E | 0 | 0
6 | Story1 | C15 | 50 MPa RC Column (30 cm x 30 cm) | Column | 50MPa | Concrete Rectangular | 300 | 300 | 900 | 3225 | 0.29 | 710.09 | G300E | 19118875 | 150.01 | G300E | 0 | 0
7 | Story1 | C16 | 50 MPa RC Column (30 cm x 30 cm) | Column | 50MPa | Concrete Rectangular | 300 | 300 | 900 | 3225 | 0.29 | 710.09 | G300E | 2902500 | 22.77 | G300E | 0 | 0
8 | Story1 | C17 | 50 MPa RC Column (30 cm x 30 cm) | Column | 50MPa | Concrete Rectangular | 300 | 300 | 900 | 3225 | 0.29 | 710.09 | G300E | 2902500 | 22.77 | G300E | 0 | 0
9 | Story1 | C18 | 50 MPa RC Column (30 cm x 30 cm) | Column | 50MPa | Concrete Rectangular | 300 | 300 | 900 | 3225 | 0.29 | 710.09 | G300E | 16394825 | 128.64 | G300E | 0 | 0
10 | Story1 | C19 | 50 MPa RC Column (30 cm x 30 cm) | Column | 50MPa | Concrete Rectangular | 300 | 300 | 900 | 3225 | 0.29 | 710.09 | G300E | 14653325 | 114.98 | G300E | 0 | 0
11 | Story1 | C2 | 50 MPa RC Column (30 cm x 30 cm) | Column | 50MPa | Concrete Rectangular | 300 | 300 | 900 | 3225 | 0.29 | 710.09 | G300E | 2902500 | 22.77 | G300E | 0 | 0
12 | Story1 | C20 | 50 MPa RC Column (30 cm x 30 cm) | Column | 50MPa | Concrete Rectangular | 300 | 300 | 900 | 3225 | 0.29 | 710.09 | G300E | 12542025 | 98.41 | G300E | 0 | 0
13 | Story1 | C21 | 50 MPa RC Column (30 cm x 30 cm) | Column | 50MPa | Concrete Rectangular | 300 | 300 | 900 | 3225 | 0.29 | 710.09 | G300E | 12542025 | 98.41 | G300E | 0 | 0
14 | Story1 | C22 | 50 MPa RC Column (30 cm x 30 cm) | Column | 50MPa | Concrete Rectangular | 300 | 300 | 900 | 3225 | 0.29 | 710.09 | G300E | 14654400 | 114.98 | G300E | 0 | 0
15 | Story1 | C23 | 50 MPa RC Column (30 cm x 30 cm) | Column | 50MPa | Concrete Rectangular | 300 | 300 | 900 | 3225 | 0.29 | 710.09 | G300E | 16394825 | 128.64 | G300E | 0 | 0
16 | Story1 | C24 | 50 MPa RC Column (30 cm x 30 cm) | Column | 50MPa | Concrete Rectangular | 300 | 300 | 900 | 3225 | 0.29 | 710.09 | G300E | 2902500 | 22.77 | G300E | 0 | 0
17 | Story1 | C25 | 50 MPa RC Column (30 cm x 30 cm) | Column | 50MPa | Concrete Rectangular | 300 | 300 | 900 | 3225 | 0.29 | 710.09 | G300E | 2902500 | 22.77 | G300E | 0 | 0
18 | Story1 | C26 | 50 MPa RC Column (30 cm x 30 cm) | Column | 50MPa | Concrete Rectangular | 300 | 300 | 900 | 3225 | 0.29 | 710.09 | G300E | 17163450 | 134.67 | G300E | 0 | 0
19 | Story1 | C27 | 50 MPa RC Column (30 cm x 30 cm) | Column | 50MPa | Concrete Rectangular | 300 | 300 | 900 | 3225 | 0.29 | 710.09 | G300E | 9162225 | 71.89 | G300E | 0 | 0
20 | Story1 | C3 | 50 MPa RC Column (30 cm x 30 cm) | Column | 50MPa | Concrete Rectangular | 300 | 300 | 900 | 3225 | 0.29 | 710.09 | G300E | 2902500 | 22.77 | G300E | 0 | 0
21 | Story1 | C30 | 50 MPa RC Column (30 cm x 30 cm) | Column | 50MPa | Concrete Rectangular | 300 | 300 | 900 | 3225 | 0.29 | 710.09 | G300E | 9123525 | 71.59 | G300E | 0 | 0
22 | Story1 | C31 | 50 MPa RC Column (30 cm x 30 cm) | Column | 50MPa | Concrete Rectangular | 300 | 300 | 900 | 3225 | 0.29 | 710.09 | G300E | 17149475 | 134.56 | G300E | 0 | 0
23 | Story1 | C32 | 50 MPa RC Column (30 cm x 30 cm) | Column | 50MPa | Concrete Rectangular | 300 | 300 | 900 | 3225 | 0.29 | 710.09 | G300E | 2902500 | 22.77 | G300E | 0 | 0
24 | Story1 | C33 | 50 MPa RC Column (30 cm x 30 cm) | Column | 50MPa | Concrete Rectangular | 300 | 300 | 900 | 3225 | 0.29 | 710.09 | G300E | 2902500 | 22.77 | G300E | 0 | 0
25 | Story1 | C34 | 50 MPa RC Column (30 cm x 30 cm) | Column | 50MPa | Concrete Rectangular | 300 | 300 | 900 | 3225 | 0.29 | 710.09 | G300E | 17163450 | 134.67 | G300E | 0 | 0
26 | Story1 | C35 | 50 MPa RC Column (30 cm x 30 cm) | Column | 50MPa | Concrete Rectangular | 300 | 300 | 900 | 3225 | 0.29 | 710.09 | G300E | 9160075 | 71.87 | G300E | 0 | 0
27 | Story1 | C38 | 50 MPa RC Column (30 cm x 30 cm) | Column | 50MPa | Concrete Rectangular | 300 | 300 | 900 | 3225 | 0.29 | 710.09 | G300E | 9258975 | 72.65 | G300E | 0 | 0
28 | Story1 | C39 | 50 MPa RC Column (30 cm x 30 cm) | Column | 50MPa | Concrete Rectangular | 300 | 300 | 900 | 3225 | 0.29 | 710.09 | G300E | 17147325 | 134.54 | G300E | 0 | 0
29 | Story1 | C4 | 50 MPa RC Column (30 cm x 30 cm) | Column | 50MPa | Concrete Rectangular | 300 | 300 | 900 | 3225 | 0.29 | 710.09 | G300E | 2902500 | 22.77 | G300E | 0 | 0
30 | Story1 | C40 | 50 MPa RC Column (30 cm x 30 cm) | Column | 50MPa | Concrete Rectangular | 300 | 300 | 900 | 3225 | 0.29 | 710.09 | G300E | 2902500 | 22.77 | G300E | 0 | 0
31 | Story1 | C41 | 50 MPa RC Column (30 cm x 30 cm) | Column | 50MPa | Concrete Rectangular | 300 | 300 | 900 | 3225 | 0.29 | 710.09 | G300E | 2902500 | 22.77 | G300E | 0 | 0
32 | Story1 | C42 | 50 MPa RC Column (30 cm x 30 cm) | Column | 50MPa | Concrete Rectangular | 300 | 300 | 900 | 3225 | 0.29 | 710.09 | G300E | 16394825 | 128.64 | G300E | 0 | 0
33 | Story1 | C43 | 50 MPa RC Column (30 cm x 30 cm) | Column | 50MPa | Concrete Rectangular | 300 | 300 | 900 | 3225 | 0.29 | 710.09 | G300E | 14653325 | 114.98 | G300E | 0 | 0
34 | Story1 | C44 | 50 MPa RC Column (30 cm x 30 cm) | Column | 50MPa | Concrete Rectangular | 300 | 300 | 900 | 3225 | 0.29 | 710.09 | G300E | 12540950 | 98.4 | G300E | 0 | 0
35 | Story1 | C45 | 50 MPa RC Column (30 cm x 30 cm) | Column | 50MPa | Concrete Rectangular | 300 | 300 | 900 | 3225 | 0.29 | 710.09 | G300E | 12540950 | 98.4 | G300E | 0 | 0
36 | Story1 | C46 | 50 MPa RC Column (30 cm x 30 cm) | Column | 50MPa | Concrete Rectangular | 300 | 300 | 900 | 3225 | 0.29 | 710.09 | G300E | 14611400 | 114.65 | G300E | 0 | 0
37 | Story1 | C47 | 50 MPa RC Column (30 cm x 30 cm) | Column | 50MPa | Concrete Rectangular | 300 | 300 | 900 | 3225 | 0.29 | 710.09 | G300E | 16434600 | 128.95 | G300E | 0 | 0
38 | Story1 | C48 | 50 MPa RC Column (30 cm x 30 cm) | Column | 50MPa | Concrete Rectangular | 300 | 300 | 900 | 3225 | 0.29 | 710.09 | G300E | 2902500 | 22.77 | G300E | 0 | 0
39 | Story1 | C49 | 50 MPa RC Column (30 cm x 30 cm) | Column | 50MPa | Concrete Rectangular | 300 | 300 | 900 | 3225 | 0.29 | 710.09 | G300E | 2902500 | 22.77 | G300E | 0 | 0
40 | Story1 | C5 | 50 MPa RC Column (30 cm x 30 cm) | Column | 50MPa | Concrete Rectangular | 300 | 300 | 900 | 3225 | 0.29 | 710.09 | G300E | 2902500 | 22.77 | G300E | 0 | 0
41 | Story1 | C50 | 50 MPa RC Column (30 cm x 30 cm) | Column | 50MPa | Concrete Rectangular | 300 | 300 | 900 | 3225 | 0.29 | 710.09 | G300E | 19118875 | 150.01 | G300E | 0 | 0
42 | Story1 | C51 | 50 MPa RC Column (30 cm x 30 cm) | Column | 50MPa | Concrete Rectangular | 300 | 300 | 900 | 3225 | 0.29 | 710.09 | G300E | 17468750 | 137.07 | G300E | 0 | 0
43 | Story1 | C52 | 50 MPa RC Column (30 cm x 30 cm) | Column | 50MPa | Concrete Rectangular | 300 | 300 | 900 | 3225 | 0.29 | 710.09 | G300E | 17421450 | 136.7 | G300E | 0 | 0
44 | Story1 | C53 | 50 MPa RC Column (30 cm x 30 cm) | Column | 50MPa | Concrete Rectangular | 300 | 300 | 900 | 3225 | 0.29 | 710.09 | G300E | 17421450 | 136.7 | G300E | 0 | 0
45 | Story1 | C54 | 50 MPa RC Column (30 cm x 30 cm) | Column | 50MPa | Concrete Rectangular | 300 | 300 | 900 | 3225 | 0.29 | 710.09 | G300E | 17453700 | 136.95 | G300E | 0 | 0
46 | Story1 | C55 | 50 MPa RC Column (30 cm x 30 cm) | Column | 50MPa | Concrete Rectangular | 300 | 300 | 900 | 3225 | 0.29 | 710.09 | G300E | 19125325 | 150.06 | G300E | 0 | 0
47 | Story1 | C56 | 50 MPa RC Column (30 cm x 30 cm) | Column | 50MPa | Concrete Rectangular | 300 | 300 | 900 | 3225 | 0.29 | 710.09 | G300E | 2902500 | 22.77 | G300E | 0 | 0
48 | Story1 | C57 | 50 MPa RC Column (30 cm x 30 cm) | Column | 50MPa | Concrete Rectangular | 300 | 300 | 900 | 3250 | 0.29 | 715.6 | G300E | 2925000 | 22.95 | G300E | 0 | 0
49 | Story1 | C58 | 50 MPa RC Column (30 cm x 30 cm) | Column | 50MPa | Concrete Rectangular | 300 | 300 | 900 | 3225 | 0.29 | 710.09 | G300E | 2902500 | 22.77 | G300E | 0 | 0
50 | Story1 | C59 | 50 MPa RC Column (30 cm x 30 cm) | Column | 50MPa | Concrete Rectangular | 300 | 300 | 900 | 3225 | 0.29 | 710.09 | G300E | 2902500 | 22.77 | G300E | 0 | 0
51 | Story1 | C6 | 50 MPa RC Column (30 cm x 30 cm) | Column | 50MPa | Concrete Rectangular | 300 | 300 | 900 | 3225 | 0.29 | 710.09 | G300E | 2902500 | 22.77 | G300E | 0 | 0
52 | Story1 | C60 | 50 MPa RC Column (30 cm x 30 cm) | Column | 50MPa | Concrete Rectangular | 300 | 300 | 900 | 3225 | 0.29 | 710.09 | G300E | 2902500 | 22.77 | G300E | 0 | 0
53 | Story1 | C61 | 50 MPa RC Column (30 cm x 30 cm) | Column | 50MPa | Concrete Rectangular | 300 | 300 | 900 | 3225 | 0.29 | 710.09 | G300E | 2902500 | 22.77 | G300E | 0 | 0
54 | Story1 | C62 | 50 MPa RC Column (30 cm x 30 cm) | Column | 50MPa | Concrete Rectangular | 300 | 300 | 900 | 3225 | 0.29 | 710.09 | G300E | 2902500 | 22.77 | G300E | 0 | 0
55 | Story1 | C63 | 50 MPa RC Column (30 cm x 30 cm) | Column | 50MPa | Concrete Rectangular | 300 | 300 | 900 | 3225 | 0.29 | 710.09 | G300E | 2902500 | 22.77 | G300E | 0 | 0
56 | Story1 | C64 | 50 MPa RC Column (30 cm x 30 cm) | Column | 50MPa | Concrete Rectangular | 300 | 300 | 900 | 3250 | 0.29 | 715.6 | G300E | 2925000 | 22.95 | G300E | 0 | 0
57 | Story1 | C7 | 50 MPa RC Column (30 cm x 30 cm) | Column | 50MPa | Concrete Rectangular | 300 | 300 | 900 | 3225 | 0.29 | 710.09 | G300E | 2902500 | 22.77 | G300E | 0 | 0
58 | Story1 | C8 | 50 MPa RC Column (30 cm x 30 cm) | Column | 50MPa | Concrete Rectangular | 300 | 300 | 900 | 3250 | 0.29 | 715.6 | G300E | 2925000 | 22.95 | G300E | 0 | 0
59 | Story1 | C9 | 50 MPa RC Column (30 cm x 30 cm) | Column | 50MPa | Concrete Rectangular | 300 | 300 | 900 | 3225 | 0.29 | 710.09 | G300E | 2902500 | 22.77 | G300E | 0 | 0
60 | Story2 | C1 | 50 MPa RC Column (30 cm x 30 cm) | Column | 50MPa | Concrete Rectangular | 300 | 300 | 900 | 3250 | 0.29 | 715.6 | G300E | 2925000 | 22.95 | G300E | 0 | 0
61 | Story2 | C10 | 50 MPa RC Column (30 cm x 30 cm) | Column | 50MPa | Concrete Rectangular | 300 | 300 | 900 | 3225 | 0.29 | 710.09 | G300E | 7875450 | 61.79 | G300E | 0 | 0
62 | Story2 | C11 | 50 MPa RC Column (30 cm x 30 cm) | Column | 50MPa | Concrete Rectangular | 300 | 300 | 900 | 3225 | 0.29 | 710.09 | G300E | 9384750 | 73.64 | G300E | 0 | 0
63 | Story2 | C12 | 50 MPa RC Column (30 cm x 30 cm) | Column | 50MPa | Concrete Rectangular | 300 | 300 | 900 | 3225 | 0.29 | 710.09 | G300E | 11462725 | 89.94 | G300E | 0 | 0
64 | Story2 | C13 | 50 MPa RC Column (30 cm x 30 cm) | Column | 50MPa | Concrete Rectangular | 300 | 300 | 900 | 3225 | 0.29 | 710.09 | G300E | 8455950 | 66.35 | G300E | 0 | 0
65 | Story2 | C14 | 50 MPa RC Column (30 cm x 30 cm) | Column | 50MPa | Concrete Rectangular | 300 | 300 | 900 | 3225 | 0.29 | 710.09 | G300E | 9062250 | 71.11 | G300E | 0 | 0
66 | Story2 | C15 | 50 MPa RC Column (30 cm x 30 cm) | Column | 50MPa | Concrete Rectangular | 300 | 300 | 900 | 3225 | 0.29 | 710.09 | G300E | 7875450 | 61.79 | G300E | 0 | 0
67 | Story2 | C16 | 50 MPa RC Column (30 cm x 30 cm) | Column | 50MPa | Concrete Rectangular | 300 | 300 | 900 | 3225 | 0.29 | 710.09 | G300E | 2902500 | 22.77 | G300E | 0 | 0
68 | Story2 | C17 | 50 MPa RC Column (30 cm x 30 cm) | Column | 50MPa | Concrete Rectangular | 300 | 300 | 900 | 3225 | 0.29 | 710.09 | G300E | 2902500 | 22.77 | G300E | 0 | 0
69 | Story2 | C18 | 50 MPa RC Column (30 cm x 30 cm) | Column | 50MPa | Concrete Rectangular | 300 | 300 | 900 | 3225 | 0.29 | 710.09 | G300E | 5742650 | 45.06 | G300E | 0 | 0
70 | Story2 | C19 | 50 MPa RC Column (30 cm x 30 cm) | Column | 50MPa | Concrete Rectangular | 300 | 300 | 900 | 3225 | 0.29 | 710.09 | G300E | 5270725 | 41.36 | G300E | 0 | 0
71 | Story2 | C2 | 50 MPa RC Column (30 cm x 30 cm) | Column | 50MPa | Concrete Rectangular | 300 | 300 | 900 | 3225 | 0.29 | 710.09 | G300E | 2902500 | 22.77 | G300E | 0 | 0
72 | Story2 | C20 | 50 MPa RC Column (30 cm x 30 cm) | Column | 50MPa | Concrete Rectangular | 300 | 300 | 900 | 3225 | 0.29 | 710.09 | G300E | 3333575 | 26.16 | G300E | 0 | 0
73 | Story2 | C21 | 50 MPa RC Column (30 cm x 30 cm) | Column | 50MPa | Concrete Rectangular | 300 | 300 | 900 | 3225 | 0.29 | 710.09 | G300E | 3333575 | 26.16 | G300E | 0 | 0
74 | Story2 | C22 | 50 MPa RC Column (30 cm x 30 cm) | Column | 50MPa | Concrete Rectangular | 300 | 300 | 900 | 3225 | 0.29 | 710.09 | G300E | 5284700 | 41.47 | G300E | 0 | 0
75 | Story2 | C23 | 50 MPa RC Column (30 cm x 30 cm) | Column | 50MPa | Concrete Rectangular | 300 | 300 | 900 | 3225 | 0.29 | 710.09 | G300E | 5743725 | 45.07 | G300E | 0 | 0
76 | Story2 | C24 | 50 MPa RC Column (30 cm x 30 cm) | Column | 50MPa | Concrete Rectangular | 300 | 300 | 900 | 3225 | 0.29 | 710.09 | G300E | 2902500 | 22.77 | G300E | 0 | 0
77 | Story2 | C25 | 50 MPa RC Column (30 cm x 30 cm) | Column | 50MPa | Concrete Rectangular | 300 | 300 | 900 | 3225 | 0.29 | 710.09 | G300E | 2902500 | 22.77 | G300E | 0 | 0
78 | Story2 | C26 | 50 MPa RC Column (30 cm x 30 cm) | Column | 50MPa | Concrete Rectangular | 300 | 300 | 900 | 3225 | 0.29 | 710.09 | G300E | 6553200 | 51.42 | G300E | 0 | 0
79 | Story2 | C27 | 50 MPa RC Column (30 cm x 30 cm) | Column | 50MPa | Concrete Rectangular | 300 | 300 | 900 | 3225 | 0.29 | 710.09 | G300E | 2902500 | 22.77 | G300E | 0 | 0
80 | Story2 | C3 | 50 MPa RC Column (30 cm x 30 cm) | Column | 50MPa | Concrete Rectangular | 300 | 300 | 900 | 3225 | 0.29 | 710.09 | G300E | 2902500 | 22.77 | G300E | 0 | 0
81 | Story2 | C30 | 50 MPa RC Column (30 cm x 30 cm) | Column | 50MPa | Concrete Rectangular | 300 | 300 | 900 | 3225 | 0.29 | 710.09 | G300E | 2902500 | 22.77 | G300E | 0 | 0
82 | Story2 | C31 | 50 MPa RC Column (30 cm x 30 cm) | Column | 50MPa | Concrete Rectangular | 300 | 300 | 900 | 3225 | 0.29 | 710.09 | G300E | 6536000 | 51.28 | G300E | 0 | 0
83 | Story2 | C32 | 50 MPa RC Column (30 cm x 30 cm) | Column | 50MPa | Concrete Rectangular | 300 | 300 | 900 | 3225 | 0.29 | 710.09 | G300E | 2902500 | 22.77 | G300E | 0 | 0
84 | Story2 | C33 | 50 MPa RC Column (30 cm x 30 cm) | Column | 50MPa | Concrete Rectangular | 300 | 300 | 900 | 3225 | 0.29 | 710.09 | G300E | 2902500 | 22.77 | G300E | 0 | 0
85 | Story2 | C34 | 50 MPa RC Column (30 cm x 30 cm) | Column | 50MPa | Concrete Rectangular | 300 | 300 | 900 | 3225 | 0.29 | 710.09 | G300E | 6553200 | 51.42 | G300E | 0 | 0
86 | Story2 | C35 | 50 MPa RC Column (30 cm x 30 cm) | Column | 50MPa | Concrete Rectangular | 300 | 300 | 900 | 3225 | 0.29 | 710.09 | G300E | 2902500 | 22.77 | G300E | 0 | 0
87 | Story2 | C38 | 50 MPa RC Column (30 cm x 30 cm) | Column | 50MPa | Concrete Rectangular | 300 | 300 | 900 | 3225 | 0.29 | 710.09 | G300E | 2902500 | 22.77 | G300E | 0 | 0
88 | Story2 | C39 | 50 MPa RC Column (30 cm x 30 cm) | Column | 50MPa | Concrete Rectangular | 300 | 300 | 900 | 3225 | 0.29 | 710.09 | G300E | 6534925 | 51.28 | G300E | 0 | 0
89 | Story2 | C4 | 50 MPa RC Column (30 cm x 30 cm) | Column | 50MPa | Concrete Rectangular | 300 | 300 | 900 | 3225 | 0.29 | 710.09 | G300E | 2902500 | 22.77 | G300E | 0 | 0
90 | Story2 | C40 | 50 MPa RC Column (30 cm x 30 cm) | Column | 50MPa | Concrete Rectangular | 300 | 300 | 900 | 3225 | 0.29 | 710.09 | G300E | 2902500 | 22.77 | G300E | 0 | 0
91 | Story2 | C41 | 50 MPa RC Column (30 cm x 30 cm) | Column | 50MPa | Concrete Rectangular | 300 | 300 | 900 | 3225 | 0.29 | 710.09 | G300E | 2902500 | 22.77 | G300E | 0 | 0
92 | Story2 | C42 | 50 MPa RC Column (30 cm x 30 cm) | Column | 50MPa | Concrete Rectangular | 300 | 300 | 900 | 3225 | 0.29 | 710.09 | G300E | 5742650 | 45.06 | G300E | 0 | 0
93 | Story2 | C43 | 50 MPa RC Column (30 cm x 30 cm) | Column | 50MPa | Concrete Rectangular | 300 | 300 | 900 | 3225 | 0.29 | 710.09 | G300E | 5302975 | 41.61 | G300E | 0 | 0
94 | Story2 | C44 | 50 MPa RC Column (30 cm x 30 cm) | Column | 50MPa | Concrete Rectangular | 300 | 300 | 900 | 3225 | 0.29 | 710.09 | G300E | 3331425 | 26.14 | G300E | 0 | 0
95 | Story2 | C45 | 50 MPa RC Column (30 cm x 30 cm) | Column | 50MPa | Concrete Rectangular | 300 | 300 | 900 | 3225 | 0.29 | 710.09 | G300E | 3329275 | 26.12 | G300E | 0 | 0
96 | Story2 | C46 | 50 MPa RC Column (30 cm x 30 cm) | Column | 50MPa | Concrete Rectangular | 300 | 300 | 900 | 3225 | 0.29 | 710.09 | G300E | 5511525 | 43.25 | G300E | 0 | 0
97 | Story2 | C47 | 50 MPa RC Column (30 cm x 30 cm) | Column | 50MPa | Concrete Rectangular | 300 | 300 | 900 | 3225 | 0.29 | 710.09 | G300E | 5767375 | 45.25 | G300E | 0 | 0
98 | Story2 | C48 | 50 MPa RC Column (30 cm x 30 cm) | Column | 50MPa | Concrete Rectangular | 300 | 300 | 900 | 3225 | 0.29 | 710.09 | G300E | 2902500 | 22.77 | G300E | 0 | 0
99 | Story2 | C49 | 50 MPa RC Column (30 cm x 30 cm) | Column | 50MPa | Concrete Rectangular | 300 | 300 | 900 | 3225 | 0.29 | 710.09 | G300E | 2902500 | 22.77 | G300E | 0 | 0
100 | Story2 | C5 | 50 MPa RC Column (30 cm x 30 cm) | Column | 50MPa | Concrete Rectangular | 300 | 300 | 900 | 3225 | 0.29 | 710.09 | G300E | 2902500 | 22.77 | G300E | 0 | 0
101 | Story2 | C50 | 50 MPa RC Column (30 cm x 30 cm) | Column | 50MPa | Concrete Rectangular | 300 | 300 | 900 | 3225 | 0.29 | 710.09 | G300E | 7875450 | 61.79 | G300E | 0 | 0
102 | Story2 | C51 | 50 MPa RC Column (30 cm x 30 cm) | Column | 50MPa | Concrete Rectangular | 300 | 300 | 900 | 3225 | 0.29 | 710.09 | G300E | 9020325 | 70.78 | G300E | 0 | 0
103 | Story2 | C52 | 50 MPa RC Column (30 cm x 30 cm) | Column | 50MPa | Concrete Rectangular | 300 | 300 | 900 | 3225 | 0.29 | 710.09 | G300E | 8315125 | 65.24 | G300E | 0 | 0
104 | Story2 | C53 | 50 MPa RC Column (30 cm x 30 cm) | Column | 50MPa | Concrete Rectangular | 300 | 300 | 900 | 3225 | 0.29 | 710.09 | G300E | 11905625 | 93.42 | G300E | 0 | 0
105 | Story2 | C54 | 50 MPa RC Column (30 cm x 30 cm) | Column | 50MPa | Concrete Rectangular | 300 | 300 | 900 | 3225 | 0.29 | 710.09 | G300E | 8794575 | 69.01 | G300E | 0 | 0
106 | Story2 | C55 | 50 MPa RC Column (30 cm x 30 cm) | Column | 50MPa | Concrete Rectangular | 300 | 300 | 900 | 3225 | 0.29 | 710.09 | G300E | 7880825 | 61.84 | G300E | 0 | 0
107 | Story2 | C56 | 50 MPa RC Column (30 cm x 30 cm) | Column | 50MPa | Concrete Rectangular | 300 | 300 | 900 | 3225 | 0.29 | 710.09 | G300E | 2902500 | 22.77 | G300E | 0 | 0
108 | Story2 | C57 | 50 MPa RC Column (30 cm x 30 cm) | Column | 50MPa | Concrete Rectangular | 300 | 300 | 900 | 3250 | 0.29 | 715.6 | G300E | 2925000 | 22.95 | G300E | 0 | 0
109 | Story2 | C58 | 50 MPa RC Column (30 cm x 30 cm) | Column | 50MPa | Concrete Rectangular | 300 | 300 | 900 | 3225 | 0.29 | 710.09 | G300E | 2902500 | 22.77 | G300E | 0 | 0
110 | Story2 | C59 | 50 MPa RC Column (30 cm x 30 cm) | Column | 50MPa | Concrete Rectangular | 300 | 300 | 900 | 3225 | 0.29 | 710.09 | G300E | 2902500 | 22.77 | G300E | 0 | 0
111 | Story2 | C6 | 50 MPa RC Column (30 cm x 30 cm) | Column | 50MPa | Concrete Rectangular | 300 | 300 | 900 | 3225 | 0.29 | 710.09 | G300E | 2902500 | 22.77 | G300E | 0 | 0
112 | Story2 | C60 | 50 MPa RC Column (30 cm x 30 cm) | Column | 50MPa | Concrete Rectangular | 300 | 300 | 900 | 3225 | 0.29 | 710.09 | G300E | 2902500 | 22.77 | G300E | 0 | 0
113 | Story2 | C61 | 50 MPa RC Column (30 cm x 30 cm) | Column | 50MPa | Concrete Rectangular | 300 | 300 | 900 | 3225 | 0.29 | 710.09 | G300E | 2902500 | 22.77 | G300E | 0 | 0
114 | Story2 | C62 | 50 MPa RC Column (30 cm x 30 cm) | Column | 50MPa | Concrete Rectangular | 300 | 300 | 900 | 3225 | 0.29 | 710.09 | G300E | 2902500 | 22.77 | G300E | 0 | 0
115 | Story2 | C63 | 50 MPa RC Column (30 cm x 30 cm) | Column | 50MPa | Concrete Rectangular | 300 | 300 | 900 | 3225 | 0.29 | 710.09 | G300E | 2902500 | 22.77 | G300E | 0 | 0
116 | Story2 | C64 | 50 MPa RC Column (30 cm x 30 cm) | Column | 50MPa | Concrete Rectangular | 300 | 300 | 900 | 3250 | 0.29 | 715.6 | G300E | 2925000 | 22.95 | G300E | 0 | 0
117 | Story2 | C7 | 50 MPa RC Column (30 cm x 30 cm) | Column | 50MPa | Concrete Rectangular | 300 | 300 | 900 | 3225 | 0.29 | 710.09 | G300E | 2902500 | 22.77 | G300E | 0 | 0
118 | Story2 | C8 | 50 MPa RC Column (30 cm x 30 cm) | Column | 50MPa | Concrete Rectangular | 300 | 300 | 900 | 3250 | 0.29 | 715.6 | G300E | 2925000 | 22.95 | G300E | 0 | 0
119 | Story2 | C9 | 50 MPa RC Column (30 cm x 30 cm) | Column | 50MPa | Concrete Rectangular | 300 | 300 | 900 | 3225 | 0.29 | 710.09 | G300E | 2902500 | 22.77 | G300E | 0 | 0
120 | Story3 | C1 | 50 MPa RC Column (27.5 cm x 27.5 cm) | Column | 50MPa | Concrete Rectangular | 275 | 275 | 756.3 | 3250 | 0.25 | 601.3 | G300E | 2457000 | 19.28 | G300E | 0 | 0
121 | Story3 | C10 | 50 MPa RC Column (27.5 cm x 27.5 cm) | Column | 50MPa | Concrete Rectangular | 275 | 275 | 756.3 | 3225 | 0.24 | 596.67 | G300E | 8887025 | 69.73 | G300E | 0 | 0
122 | Story3 | C11 | 50 MPa RC Column (27.5 cm x 27.5 cm) | Column | 50MPa | Concrete Rectangular | 275 | 275 | 756.3 | 3225 | 0.24 | 596.67 | G300E | 8214075 | 64.45 | G300E | 0 | 0
123 | Story3 | C12 | 50 MPa RC Column (27.5 cm x 27.5 cm) | Column | 50MPa | Concrete Rectangular | 275 | 275 | 756.3 | 3225 | 0.24 | 596.67 | G300E | 8024875 | 62.97 | G300E | 0 | 0
124 | Story3 | C13 | 50 MPa RC Column (27.5 cm x 27.5 cm) | Column | 50MPa | Concrete Rectangular | 275 | 275 | 756.3 | 3225 | 0.24 | 596.67 | G300E | 8024875 | 62.97 | G300E | 0 | 0
125 | Story3 | C14 | 50 MPa RC Column (27.5 cm x 27.5 cm) | Column | 50MPa | Concrete Rectangular | 275 | 275 | 756.3 | 3225 | 0.24 | 596.67 | G300E | 8214075 | 64.45 | G300E | 0 | 0
126 | Story3 | C15 | 50 MPa RC Column (27.5 cm x 27.5 cm) | Column | 50MPa | Concrete Rectangular | 275 | 275 | 756.3 | 3225 | 0.24 | 596.67 | G300E | 8887025 | 69.73 | G300E | 0 | 0
127 | Story3 | C16 | 50 MPa RC Column (27.5 cm x 27.5 cm) | Column | 50MPa | Concrete Rectangular | 275 | 275 | 756.3 | 3225 | 0.24 | 596.67 | G300E | 2438100 | 19.13 | G300E | 0 | 0
128 | Story3 | C17 | 50 MPa RC Column (27.5 cm x 27.5 cm) | Column | 50MPa | Concrete Rectangular | 275 | 275 | 756.3 | 3225 | 0.24 | 596.67 | G300E | 2438100 | 19.13 | G300E | 0 | 0
129 | Story3 | C18 | 50 MPa RC Column (27.5 cm x 27.5 cm) | Column | 50MPa | Concrete Rectangular | 275 | 275 | 756.3 | 3225 | 0.24 | 596.67 | G300E | 7191750 | 56.43 | G300E | 0 | 0
130 | Story3 | C19 | 50 MPa RC Column (27.5 cm x 27.5 cm) | Column | 50MPa | Concrete Rectangular | 275 | 275 | 756.3 | 3225 | 0.24 | 596.67 | G300E | 6767125 | 53.1 | G300E | 0 | 0
131 | Story3 | C2 | 50 MPa RC Column (27.5 cm x 27.5 cm) | Column | 50MPa | Concrete Rectangular | 275 | 275 | 756.3 | 3225 | 0.24 | 596.67 | G300E | 2438100 | 19.13 | G300E | 0 | 0
132 | Story3 | C20 | 50 MPa RC Column (27.5 cm x 27.5 cm) | Column | 50MPa | Concrete Rectangular | 275 | 275 | 756.3 | 3225 | 0.24 | 596.67 | G300E | 5079375 | 39.85 | G300E | 0 | 0
133 | Story3 | C21 | 50 MPa RC Column (27.5 cm x 27.5 cm) | Column | 50MPa | Concrete Rectangular | 275 | 275 | 756.3 | 3225 | 0.24 | 596.67 | G300E | 5079375 | 39.85 | G300E | 0 | 0
134 | Story3 | C22 | 50 MPa RC Column (27.5 cm x 27.5 cm) | Column | 50MPa | Concrete Rectangular | 275 | 275 | 756.3 | 3225 | 0.24 | 596.67 | G300E | 6768200 | 53.11 | G300E | 0 | 0
135 | Story3 | C23 | 50 MPa RC Column (27.5 cm x 27.5 cm) | Column | 50MPa | Concrete Rectangular | 275 | 275 | 756.3 | 3225 | 0.24 | 596.67 | G300E | 7191750 | 56.43 | G300E | 0 | 0
136 | Story3 | C24 | 50 MPa RC Column (27.5 cm x 27.5 cm) | Column | 50MPa | Concrete Rectangular | 275 | 275 | 756.3 | 3225 | 0.24 | 596.67 | G300E | 2438100 | 19.13 | G300E | 0 | 0
137 | Story3 | C25 | 50 MPa RC Column (27.5 cm x 27.5 cm) | Column | 50MPa | Concrete Rectangular | 275 | 275 | 756.3 | 3225 | 0.24 | 596.67 | G300E | 2438100 | 19.13 | G300E | 0 | 0
138 | Story3 | C26 | 50 MPa RC Column (27.5 cm x 27.5 cm) | Column | 50MPa | Concrete Rectangular | 275 | 275 | 756.3 | 3225 | 0.24 | 596.67 | G300E | 7378800 | 57.9 | G300E | 0 | 0
139 | Story3 | C27 | 50 MPa RC Column (27.5 cm x 27.5 cm) | Column | 50MPa | Concrete Rectangular | 275 | 275 | 756.3 | 3225 | 0.24 | 596.67 | G300E | 3334650 | 26.16 | G300E | 0 | 0
140 | Story3 | C3 | 50 MPa RC Column (27.5 cm x 27.5 cm) | Column | 50MPa | Concrete Rectangular | 275 | 275 | 756.3 | 3225 | 0.24 | 596.67 | G300E | 2438100 | 19.13 | G300E | 0 | 0
141 | Story3 | C30 | 50 MPa RC Column (27.5 cm x 27.5 cm) | Column | 50MPa | Concrete Rectangular | 275 | 275 | 756.3 | 3225 | 0.24 | 596.67 | G300E | 3314225 | 26 | G300E | 0 | 0
142 | Story3 | C31 | 50 MPa RC Column (27.5 cm x 27.5 cm) | Column | 50MPa | Concrete Rectangular | 275 | 275 | 756.3 | 3225 | 0.24 | 596.67 | G300E | 7368050 | 57.81 | G300E | 0 | 0
143 | Story3 | C32 | 50 MPa RC Column (27.5 cm x 27.5 cm) | Column | 50MPa | Concrete Rectangular | 275 | 275 | 756.3 | 3225 | 0.24 | 596.67 | G300E | 2438100 | 19.13 | G300E | 0 | 0
144 | Story3 | C33 | 50 MPa RC Column (27.5 cm x 27.5 cm) | Column | 50MPa | Concrete Rectangular | 275 | 275 | 756.3 | 3225 | 0.24 | 596.67 | G300E | 2438100 | 19.13 | G300E | 0 | 0
145 | Story3 | C34 | 50 MPa RC Column (27.5 cm x 27.5 cm) | Column | 50MPa | Concrete Rectangular | 275 | 275 | 756.3 | 3225 | 0.24 | 596.67 | G300E | 7378800 | 57.9 | G300E | 0 | 0
146 | Story3 | C35 | 50 MPa RC Column (27.5 cm x 27.5 cm) | Column | 50MPa | Concrete Rectangular | 275 | 275 | 756.3 | 3225 | 0.24 | 596.67 | G300E | 3334650 | 26.16 | G300E | 0 | 0
147 | Story3 | C38 | 50 MPa RC Column (27.5 cm x 27.5 cm) | Column | 50MPa | Concrete Rectangular | 275 | 275 | 756.3 | 3225 | 0.24 | 596.67 | G300E | 3360450 | 26.37 | G300E | 0 | 0
148 | Story3 | C39 | 50 MPa RC Column (27.5 cm x 27.5 cm) | Column | 50MPa | Concrete Rectangular | 275 | 275 | 756.3 | 3225 | 0.24 | 596.67 | G300E | 7373425 | 57.85 | G300E | 0 | 0
149 | Story3 | C4 | 50 MPa RC Column (27.5 cm x 27.5 cm) | Column | 50MPa | Concrete Rectangular | 275 | 275 | 756.3 | 3225 | 0.24 | 596.67 | G300E | 2438100 | 19.13 | G300E | 0 | 0
150 | Story3 | C40 | 50 MPa RC Column (27.5 cm x 27.5 cm) | Column | 50MPa | Concrete Rectangular | 275 | 275 | 756.3 | 3225 | 0.24 | 596.67 | G300E | 2438100 | 19.13 | G300E | 0 | 0
151 | Story3 | C41 | 50 MPa RC Column (27.5 cm x 27.5 cm) | Column | 50MPa | Concrete Rectangular | 275 | 275 | 756.3 | 3225 | 0.24 | 596.67 | G300E | 2438100 | 19.13 | G300E | 0 | 0
152 | Story3 | C42 | 50 MPa RC Column (27.5 cm x 27.5 cm) | Column | 50MPa | Concrete Rectangular | 275 | 275 | 756.3 | 3225 | 0.24 | 596.67 | G300E | 7191750 | 56.43 | G300E | 0 | 0
153 | Story3 | C43 | 50 MPa RC Column (27.5 cm x 27.5 cm) | Column | 50MPa | Concrete Rectangular | 275 | 275 | 756.3 | 3225 | 0.24 | 596.67 | G300E | 6767125 | 53.1 | G300E | 0 | 0
154 | Story3 | C44 | 50 MPa RC Column (27.5 cm x 27.5 cm) | Column | 50MPa | Concrete Rectangular | 275 | 275 | 756.3 | 3225 | 0.24 | 596.67 | G300E | 5079375 | 39.85 | G300E | 0 | 0
155 | Story3 | C45 | 50 MPa RC Column (27.5 cm x 27.5 cm) | Column | 50MPa | Concrete Rectangular | 275 | 275 | 756.3 | 3225 | 0.24 | 596.67 | G300E | 5076150 | 39.83 | G300E | 0 | 0
156 | Story3 | C46 | 50 MPa RC Column (27.5 cm x 27.5 cm) | Column | 50MPa | Concrete Rectangular | 275 | 275 | 756.3 | 3225 | 0.24 | 596.67 | G300E | 6756375 | 53.01 | G300E | 0 | 0
157 | Story3 | C47 | 50 MPa RC Column (27.5 cm x 27.5 cm) | Column | 50MPa | Concrete Rectangular | 275 | 275 | 756.3 | 3225 | 0.24 | 596.67 | G300E | 7203575 | 56.52 | G300E | 0 | 0
158 | Story3 | C48 | 50 MPa RC Column (27.5 cm x 27.5 cm) | Column | 50MPa | Concrete Rectangular | 275 | 275 | 756.3 | 3225 | 0.24 | 596.67 | G300E | 2438100 | 19.13 | G300E | 0 | 0
159 | Story3 | C49 | 50 MPa RC Column (27.5 cm x 27.5 cm) | Column | 50MPa | Concrete Rectangular | 275 | 275 | 756.3 | 3225 | 0.24 | 596.67 | G300E | 2438100 | 19.13 | G300E | 0 | 0
160 | Story3 | C5 | 50 MPa RC Column (27.5 cm x 27.5 cm) | Column | 50MPa | Concrete Rectangular | 275 | 275 | 756.3 | 3225 | 0.24 | 596.67 | G300E | 2438100 | 19.13 | G300E | 0 | 0
161 | Story3 | C50 | 50 MPa RC Column (27.5 cm x 27.5 cm) | Column | 50MPa | Concrete Rectangular | 275 | 275 | 756.3 | 3225 | 0.24 | 596.67 | G300E | 8887025 | 69.73 | G300E | 0 | 0
162 | Story3 | C51 | 50 MPa RC Column (27.5 cm x 27.5 cm) | Column | 50MPa | Concrete Rectangular | 275 | 275 | 756.3 | 3225 | 0.24 | 596.67 | G300E | 8214075 | 64.45 | G300E | 0 | 0
163 | Story3 | C52 | 50 MPa RC Column (27.5 cm x 27.5 cm) | Column | 50MPa | Concrete Rectangular | 275 | 275 | 756.3 | 3225 | 0.24 | 596.67 | G300E | 8025950 | 62.97 | G300E | 0 | 0
164 | Story3 | C53 | 50 MPa RC Column (27.5 cm x 27.5 cm) | Column | 50MPa | Concrete Rectangular | 275 | 275 | 756.3 | 3225 | 0.24 | 596.67 | G300E | 8024875 | 62.97 | G300E | 0 | 0
165 | Story3 | C54 | 50 MPa RC Column (27.5 cm x 27.5 cm) | Column | 50MPa | Concrete Rectangular | 275 | 275 | 756.3 | 3225 | 0.24 | 596.67 | G300E | 8202250 | 64.36 | G300E | 0 | 0
166 | Story3 | C55 | 50 MPa RC Column (27.5 cm x 27.5 cm) | Column | 50MPa | Concrete Rectangular | 275 | 275 | 756.3 | 3225 | 0.24 | 596.67 | G300E | 8894550 | 69.79 | G300E | 0 | 0
167 | Story3 | C56 | 50 MPa RC Column (27.5 cm x 27.5 cm) | Column | 50MPa | Concrete Rectangular | 275 | 275 | 756.3 | 3225 | 0.24 | 596.67 | G300E | 2438100 | 19.13 | G300E | 0 | 0
168 | Story3 | C57 | 50 MPa RC Column (27.5 cm x 27.5 cm) | Column | 50MPa | Concrete Rectangular | 275 | 275 | 756.3 | 3250 | 0.25 | 601.3 | G300E | 2457000 | 19.28 | G300E | 0 | 0
169 | Story3 | C58 | 50 MPa RC Column (27.5 cm x 27.5 cm) | Column | 50MPa | Concrete Rectangular | 275 | 275 | 756.3 | 3225 | 0.24 | 596.67 | G300E | 2438100 | 19.13 | G300E | 0 | 0
170 | Story3 | C59 | 50 MPa RC Column (27.5 cm x 27.5 cm) | Column | 50MPa | Concrete Rectangular | 275 | 275 | 756.3 | 3225 | 0.24 | 596.67 | G300E | 2438100 | 19.13 | G300E | 0 | 0
171 | Story3 | C6 | 50 MPa RC Column (27.5 cm x 27.5 cm) | Column | 50MPa | Concrete Rectangular | 275 | 275 | 756.3 | 3225 | 0.24 | 596.67 | G300E | 2438100 | 19.13 | G300E | 0 | 0
172 | Story3 | C60 | 50 MPa RC Column (27.5 cm x 27.5 cm) | Column | 50MPa | Concrete Rectangular | 275 | 275 | 756.3 | 3225 | 0.24 | 596.67 | G300E | 2438100 | 19.13 | G300E | 0 | 0
173 | Story3 | C61 | 50 MPa RC Column (27.5 cm x 27.5 cm) | Column | 50MPa | Concrete Rectangular | 275 | 275 | 756.3 | 3225 | 0.24 | 596.67 | G300E | 2438100 | 19.13 | G300E | 0 | 0
174 | Story3 | C62 | 50 MPa RC Column (27.5 cm x 27.5 cm) | Column | 50MPa | Concrete Rectangular | 275 | 275 | 756.3 | 3225 | 0.24 | 596.67 | G300E | 2438100 | 19.13 | G300E | 0 | 0
175 | Story3 | C63 | 50 MPa RC Column (27.5 cm x 27.5 cm) | Column | 50MPa | Concrete Rectangular | 275 | 275 | 756.3 | 3225 | 0.24 | 596.67 | G300E | 2438100 | 19.13 | G300E | 0 | 0
176 | Story3 | C64 | 50 MPa RC Column (27.5 cm x 27.5 cm) | Column | 50MPa | Concrete Rectangular | 275 | 275 | 756.3 | 3250 | 0.25 | 601.3 | G300E | 2457000 | 19.28 | G300E | 0 | 0
177 | Story3 | C7 | 50 MPa RC Column (27.5 cm x 27.5 cm) | Column | 50MPa | Concrete Rectangular | 275 | 275 | 756.3 | 3225 | 0.24 | 596.67 | G300E | 2438100 | 19.13 | G300E | 0 | 0
178 | Story3 | C8 | 50 MPa RC Column (27.5 cm x 27.5 cm) | Column | 50MPa | Concrete Rectangular | 275 | 275 | 756.3 | 3250 | 0.25 | 601.3 | G300E | 2457000 | 19.28 | G300E | 0 | 0
179 | Story3 | C9 | 50 MPa RC Column (27.5 cm x 27.5 cm) | Column | 50MPa | Concrete Rectangular | 275 | 275 | 756.3 | 3225 | 0.24 | 596.67 | G300E | 2438100 | 19.13 | G300E | 0 | 0
180 | Story4 | C1 | 50 MPa RC Column (27.5 cm x 27.5 cm) | Column | 50MPa | Concrete Rectangular | 275 | 275 | 756.3 | 3250 | 0.25 | 601.3 | G300E | 2457000 | 19.28 | G300E | 0 | 0
181 | Story4 | C10 | 50 MPa RC Column (27.5 cm x 27.5 cm) | Column | 50MPa | Concrete Rectangular | 275 | 275 | 756.3 | 3225 | 0.24 | 596.67 | G300E | 2797150 | 21.95 | G300E | 0 | 0
182 | Story4 | C11 | 50 MPa RC Column (27.5 cm x 27.5 cm) | Column | 50MPa | Concrete Rectangular | 275 | 275 | 756.3 | 3225 | 0.24 | 596.67 | G300E | 2438100 | 19.13 | G300E | 0 | 0
183 | Story4 | C12 | 50 MPa RC Column (27.5 cm x 27.5 cm) | Column | 50MPa | Concrete Rectangular | 275 | 275 | 756.3 | 3225 | 0.24 | 596.67 | G300E | 2438100 | 19.13 | G300E | 0 | 0
184 | Story4 | C13 | 50 MPa RC Column (27.5 cm x 27.5 cm) | Column | 50MPa | Concrete Rectangular | 275 | 275 | 756.3 | 3225 | 0.24 | 596.67 | G300E | 2438100 | 19.13 | G300E | 0 | 0
185 | Story4 | C14 | 50 MPa RC Column (27.5 cm x 27.5 cm) | Column | 50MPa | Concrete Rectangular | 275 | 275 | 756.3 | 3225 | 0.24 | 596.67 | G300E | 2438100 | 19.13 | G300E | 0 | 0
186 | Story4 | C15 | 50 MPa RC Column (27.5 cm x 27.5 cm) | Column | 50MPa | Concrete Rectangular | 275 | 275 | 756.3 | 3225 | 0.24 | 596.67 | G300E | 2706850 | 21.24 | G300E | 0 | 0
187 | Story4 | C16 | 50 MPa RC Column (27.5 cm x 27.5 cm) | Column | 50MPa | Concrete Rectangular | 275 | 275 | 756.3 | 3225 | 0.24 | 596.67 | G300E | 2438100 | 19.13 | G300E | 0 | 0
188 | Story4 | C17 | 50 MPa RC Column (27.5 cm x 27.5 cm) | Column | 50MPa | Concrete Rectangular | 275 | 275 | 756.3 | 3225 | 0.24 | 596.67 | G300E | 2438100 | 19.13 | G300E | 0 | 0
189 | Story4 | C18 | 50 MPa RC Column (27.5 cm x 27.5 cm) | Column | 50MPa | Concrete Rectangular | 275 | 275 | 756.3 | 3225 | 0.24 | 596.67 | G300E | 2438100 | 19.13 | G300E | 0 | 0
190 | Story4 | C19 | 50 MPa RC Column (27.5 cm x 27.5 cm) | Column | 50MPa | Concrete Rectangular | 275 | 275 | 756.3 | 3225 | 0.24 | 596.67 | G300E | 2438100 | 19.13 | G300E | 0 | 0
191 | Story4 | C2 | 50 MPa RC Column (27.5 cm x 27.5 cm) | Column | 50MPa | Concrete Rectangular | 275 | 275 | 756.3 | 3225 | 0.24 | 596.67 | G300E | 2438100 | 19.13 | G300E | 0 | 0
192 | Story4 | C20 | 50 MPa RC Column (27.5 cm x 27.5 cm) | Column | 50MPa | Concrete Rectangular | 275 | 275 | 756.3 | 3225 | 0.24 | 596.67 | G300E | 2438100 | 19.13 | G300E | 0 | 0
193 | Story4 | C21 | 50 MPa RC Column (27.5 cm x 27.5 cm) | Column | 50MPa | Concrete Rectangular | 275 | 275 | 756.3 | 3225 | 0.24 | 596.67 | G300E | 2438100 | 19.13 | G300E | 0 | 0
194 | Story4 | C22 | 50 MPa RC Column (27.5 cm x 27.5 cm) | Column | 50MPa | Concrete Rectangular | 275 | 275 | 756.3 | 3225 | 0.24 | 596.67 | G300E | 2438100 | 19.13 | G300E | 0 | 0
195 | Story4 | C23 | 50 MPa RC Column (27.5 cm x 27.5 cm) | Column | 50MPa | Concrete Rectangular | 275 | 275 | 756.3 | 3225 | 0.24 | 596.67 | G300E | 2438100 | 19.13 | G300E | 0 | 0
196 | Story4 | C24 | 50 MPa RC Column (27.5 cm x 27.5 cm) | Column | 50MPa | Concrete Rectangular | 275 | 275 | 756.3 | 3225 | 0.24 | 596.67 | G300E | 2438100 | 19.13 | G300E | 0 | 0
197 | Story4 | C25 | 50 MPa RC Column (27.5 cm x 27.5 cm) | Column | 50MPa | Concrete Rectangular | 275 | 275 | 756.3 | 3225 | 0.24 | 596.67 | G300E | 2438100 | 19.13 | G300E | 0 | 0
198 | Story4 | C26 | 50 MPa RC Column (27.5 cm x 27.5 cm) | Column | 50MPa | Concrete Rectangular | 275 | 275 | 756.3 | 3225 | 0.24 | 596.67 | G300E | 2438100 | 19.13 | G300E | 0 | 0
199 | Story4 | C27 | 50 MPa RC Column (27.5 cm x 27.5 cm) | Column | 50MPa | Concrete Rectangular | 275 | 275 | 756.3 | 3225 | 0.24 | 596.67 | G300E | 2438100 | 19.13 | G300E | 0 | 0
200 | Story4 | C3 | 50 MPa RC Column (27.5 cm x 27.5 cm) | Column | 50MPa | Concrete Rectangular | 275 | 275 | 756.3 | 3225 | 0.24 | 596.67 | G300E | 2438100 | 19.13 | G300E | 0 | 0
201 | Story4 | C30 | 50 MPa RC Column (27.5 cm x 27.5 cm) | Column | 50MPa | Concrete Rectangular | 275 | 275 | 756.3 | 3225 | 0.24 | 596.67 | G300E | 2438100 | 19.13 | G300E | 0 | 0
202 | Story4 | C31 | 50 MPa RC Column (27.5 cm x 27.5 cm) | Column | 50MPa | Concrete Rectangular | 275 | 275 | 756.3 | 3225 | 0.24 | 596.67 | G300E | 2438100 | 19.13 | G300E | 0 | 0
203 | Story4 | C32 | 50 MPa RC Column (27.5 cm x 27.5 cm) | Column | 50MPa | Concrete Rectangular | 275 | 275 | 756.3 | 3225 | 0.24 | 596.67 | G300E | 2438100 | 19.13 | G300E | 0 | 0
204 | Story4 | C33 | 50 MPa RC Column (27.5 cm x 27.5 cm) | Column | 50MPa | Concrete Rectangular | 275 | 275 | 756.3 | 3225 | 0.24 | 596.67 | G300E | 2438100 | 19.13 | G300E | 0 | 0
205 | Story4 | C34 | 50 MPa RC Column (27.5 cm x 27.5 cm) | Column | 50MPa | Concrete Rectangular | 275 | 275 | 756.3 | 3225 | 0.24 | 596.67 | G300E | 2438100 | 19.13 | G300E | 0 | 0
206 | Story4 | C35 | 50 MPa RC Column (27.5 cm x 27.5 cm) | Column | 50MPa | Concrete Rectangular | 275 | 275 | 756.3 | 3225 | 0.24 | 596.67 | G300E | 2438100 | 19.13 | G300E | 0 | 0
207 | Story4 | C38 | 50 MPa RC Column (27.5 cm x 27.5 cm) | Column | 50MPa | Concrete Rectangular | 275 | 275 | 756.3 | 3225 | 0.24 | 596.67 | G300E | 2438100 | 19.13 | G300E | 0 | 0
208 | Story4 | C39 | 50 MPa RC Column (27.5 cm x 27.5 cm) | Column | 50MPa | Concrete Rectangular | 275 | 275 | 756.3 | 3225 | 0.24 | 596.67 | G300E | 2438100 | 19.13 | G300E | 0 | 0
209 | Story4 | C4 | 50 MPa RC Column (27.5 cm x 27.5 cm) | Column | 50MPa | Concrete Rectangular | 275 | 275 | 756.3 | 3225 | 0.24 | 596.67 | G300E | 2438100 | 19.13 | G300E | 0 | 0
210 | Story4 | C40 | 50 MPa RC Column (27.5 cm x 27.5 cm) | Column | 50MPa | Concrete Rectangular | 275 | 275 | 756.3 | 3225 | 0.24 | 596.67 | G300E | 2438100 | 19.13 | G300E | 0 | 0
211 | Story4 | C41 | 50 MPa RC Column (27.5 cm x 27.5 cm) | Column | 50MPa | Concrete Rectangular | 275 | 275 | 756.3 | 3225 | 0.24 | 596.67 | G300E | 2438100 | 19.13 | G300E | 0 | 0
212 | Story4 | C42 | 50 MPa RC Column (27.5 cm x 27.5 cm) | Column | 50MPa | Concrete Rectangular | 275 | 275 | 756.3 | 3225 | 0.24 | 596.67 | G300E | 2438100 | 19.13 | G300E | 0 | 0
213 | Story4 | C43 | 50 MPa RC Column (27.5 cm x 27.5 cm) | Column | 50MPa | Concrete Rectangular | 275 | 275 | 756.3 | 3225 | 0.24 | 596.67 | G300E | 2438100 | 19.13 | G300E | 0 | 0
214 | Story4 | C44 | 50 MPa RC Column (27.5 cm x 27.5 cm) | Column | 50MPa | Concrete Rectangular | 275 | 275 | 756.3 | 3225 | 0.24 | 596.67 | G300E | 2438100 | 19.13 | G300E | 0 | 0
215 | Story4 | C45 | 50 MPa RC Column (27.5 cm x 27.5 cm) | Column | 50MPa | Concrete Rectangular | 275 | 275 | 756.3 | 3225 | 0.24 | 596.67 | G300E | 2438100 | 19.13 | G300E | 0 | 0
216 | Story4 | C46 | 50 MPa RC Column (27.5 cm x 27.5 cm) | Column | 50MPa | Concrete Rectangular | 275 | 275 | 756.3 | 3225 | 0.24 | 596.67 | G300E | 2438100 | 19.13 | G300E | 0 | 0
217 | Story4 | C47 | 50 MPa RC Column (27.5 cm x 27.5 cm) | Column | 50MPa | Concrete Rectangular | 275 | 275 | 756.3 | 3225 | 0.24 | 596.67 | G300E | 3059450 | 24.01 | G300E | 0 | 0
218 | Story4 | C48 | 50 MPa RC Column (27.5 cm x 27.5 cm) | Column | 50MPa | Concrete Rectangular | 275 | 275 | 756.3 | 3225 | 0.24 | 596.67 | G300E | 2438100 | 19.13 | G300E | 0 | 0
219 | Story4 | C49 | 50 MPa RC Column (27.5 cm x 27.5 cm) | Column | 50MPa | Concrete Rectangular | 275 | 275 | 756.3 | 3225 | 0.24 | 596.67 | G300E | 2438100 | 19.13 | G300E | 0 | 0
220 | Story4 | C5 | 50 MPa RC Column (27.5 cm x 27.5 cm) | Column | 50MPa | Concrete Rectangular | 275 | 275 | 756.3 | 3225 | 0.24 | 596.67 | G300E | 2438100 | 19.13 | G300E | 0 | 0
221 | Story4 | C50 | 50 MPa RC Column (27.5 cm x 27.5 cm) | Column | 50MPa | Concrete Rectangular | 275 | 275 | 756.3 | 3225 | 0.24 | 596.67 | G300E | 2689650 | 21.1 | G300E | 0 | 0
222 | Story4 | C51 | 50 MPa RC Column (27.5 cm x 27.5 cm) | Column | 50MPa | Concrete Rectangular | 275 | 275 | 756.3 | 3225 | 0.24 | 596.67 | G300E | 2438100 | 19.13 | G300E | 0 | 0
223 | Story4 | C52 | 50 MPa RC Column (27.5 cm x 27.5 cm) | Column | 50MPa | Concrete Rectangular | 275 | 275 | 756.3 | 3225 | 0.24 | 596.67 | G300E | 2438100 | 19.13 | G300E | 0 | 0
224 | Story4 | C53 | 50 MPa RC Column (27.5 cm x 27.5 cm) | Column | 50MPa | Concrete Rectangular | 275 | 275 | 756.3 | 3225 | 0.24 | 596.67 | G300E | 2438100 | 19.13 | G300E | 0 | 0
225 | Story4 | C54 | 50 MPa RC Column (27.5 cm x 27.5 cm) | Column | 50MPa | Concrete Rectangular | 275 | 275 | 756.3 | 3225 | 0.24 | 596.67 | G300E | 2438100 | 19.13 | G300E | 0 | 0
226 | Story4 | C55 | 50 MPa RC Column (27.5 cm x 27.5 cm) | Column | 50MPa | Concrete Rectangular | 275 | 275 | 756.3 | 3225 | 0.24 | 596.67 | G300E | 3864625 | 30.32 | G300E | 0 | 0
227 | Story4 | C56 | 50 MPa RC Column (27.5 cm x 27.5 cm) | Column | 50MPa | Concrete Rectangular | 275 | 275 | 756.3 | 3225 | 0.24 | 596.67 | G300E | 2438100 | 19.13 | G300E | 0 | 0
228 | Story4 | C57 | 50 MPa RC Column (27.5 cm x 27.5 cm) | Column | 50MPa | Concrete Rectangular | 275 | 275 | 756.3 | 3250 | 0.25 | 601.3 | G300E | 2457000 | 19.28 | G300E | 0 | 0
229 | Story4 | C58 | 50 MPa RC Column (27.5 cm x 27.5 cm) | Column | 50MPa | Concrete Rectangular | 275 | 275 | 756.3 | 3225 | 0.24 | 596.67 | G300E | 2438100 | 19.13 | G300E | 0 | 0
230 | Story4 | C59 | 50 MPa RC Column (27.5 cm x 27.5 cm) | Column | 50MPa | Concrete Rectangular | 275 | 275 | 756.3 | 3225 | 0.24 | 596.67 | G300E | 2438100 | 19.13 | G300E | 0 | 0
231 | Story4 | C6 | 50 MPa RC Column (27.5 cm x 27.5 cm) | Column | 50MPa | Concrete Rectangular | 275 | 275 | 756.3 | 3225 | 0.24 | 596.67 | G300E | 2438100 | 19.13 | G300E | 0 | 0
232 | Story4 | C60 | 50 MPa RC Column (27.5 cm x 27.5 cm) | Column | 50MPa | Concrete Rectangular | 275 | 275 | 756.3 | 3225 | 0.24 | 596.67 | G300E | 2438100 | 19.13 | G300E | 0 | 0
233 | Story4 | C61 | 50 MPa RC Column (27.5 cm x 27.5 cm) | Column | 50MPa | Concrete Rectangular | 275 | 275 | 756.3 | 3225 | 0.24 | 596.67 | G300E | 2438100 | 19.13 | G300E | 0 | 0
234 | Story4 | C62 | 50 MPa RC Column (27.5 cm x 27.5 cm) | Column | 50MPa | Concrete Rectangular | 275 | 275 | 756.3 | 3225 | 0.24 | 596.67 | G300E | 2438100 | 19.13 | G300E | 0 | 0
235 | Story4 | C63 | 50 MPa RC Column (27.5 cm x 27.5 cm) | Column | 50MPa | Concrete Rectangular | 275 | 275 | 756.3 | 3225 | 0.24 | 596.67 | G300E | 2438100 | 19.13 | G300E | 0 | 0
236 | Story4 | C64 | 50 MPa RC Column (27.5 cm x 27.5 cm) | Column | 50MPa | Concrete Rectangular | 275 | 275 | 756.3 | 3250 | 0.25 | 601.3 | G300E | 2457000 | 19.28 | G300E | 0 | 0
237 | Story4 | C7 | 50 MPa RC Column (27.5 cm x 27.5 cm) | Column | 50MPa | Concrete Rectangular | 275 | 275 | 756.3 | 3225 | 0.24 | 596.67 | G300E | 2438100 | 19.13 | G300E | 0 | 0
238 | Story4 | C8 | 50 MPa RC Column (27.5 cm x 27.5 cm) | Column | 50MPa | Concrete Rectangular | 275 | 275 | 756.3 | 3250 | 0.25 | 601.3 | G300E | 2457000 | 19.28 | G300E | 0 | 0
239 | Story4 | C9 | 50 MPa RC Column (27.5 cm x 27.5 cm) | Column | 50MPa | Concrete Rectangular | 275 | 275 | 756.3 | 3225 | 0.24 | 596.67 | G300E | 2438100 | 19.13 | G300E | 0 | 0
240 | Story5 | C1 | 50 MPa RC Column (25 cm x 25 cm) | Column | 50MPa | Concrete Rectangular | 250 | 250 | 625 | 3250 | 0.2 | 496.94 | G300E | 3293333.33 | 25.84 | G300E | 0 | 0
241 | Story5 | C10 | 50 MPa RC Column (25 cm x 25 cm) | Column | 50MPa | Concrete Rectangular | 250 | 250 | 625 | 3225 | 0.2 | 493.12 | G300E | 2015625 | 15.82 | G300E | 0 | 0
242 | Story5 | C11 | 50 MPa RC Column (25 cm x 25 cm) | Column | 50MPa | Concrete Rectangular | 250 | 250 | 625 | 3225 | 0.2 | 493.12 | G300E | 2015625 | 15.82 | G300E | 0 | 0
243 | Story5 | C12 | 50 MPa RC Column (25 cm x 25 cm) | Column | 50MPa | Concrete Rectangular | 250 | 250 | 625 | 3225 | 0.2 | 493.12 | G300E | 2015625 | 15.82 | G300E | 0 | 0
244 | Story5 | C13 | 50 MPa RC Column (25 cm x 25 cm) | Column | 50MPa | Concrete Rectangular | 250 | 250 | 625 | 3225 | 0.2 | 493.12 | G300E | 2015625 | 15.82 | G300E | 0 | 0
245 | Story5 | C14 | 50 MPa RC Column (25 cm x 25 cm) | Column | 50MPa | Concrete Rectangular | 250 | 250 | 625 | 3225 | 0.2 | 493.12 | G300E | 2015625 | 15.82 | G300E | 0 | 0
246 | Story5 | C15 | 50 MPa RC Column (25 cm x 25 cm) | Column | 50MPa | Concrete Rectangular | 250 | 250 | 625 | 3225 | 0.2 | 493.12 | G300E | 2015625 | 15.82 | G300E | 0 | 0
247 | Story5 | C16 | 50 MPa RC Column (25 cm x 25 cm) | Column | 50MPa | Concrete Rectangular | 250 | 250 | 625 | 3225 | 0.2 | 493.12 | G300E | 2015625 | 15.82 | G300E | 0 | 0
248 | Story5 | C17 | 50 MPa RC Column (25 cm x 25 cm) | Column | 50MPa | Concrete Rectangular | 250 | 250 | 625 | 3225 | 0.2 | 493.12 | G300E | 2015625 | 15.82 | G300E | 0 | 0
249 | Story5 | C18 | 50 MPa RC Column (25 cm x 25 cm) | Column | 50MPa | Concrete Rectangular | 250 | 250 | 625 | 3225 | 0.2 | 493.12 | G300E | 2015625 | 15.82 | G300E | 0 | 0
250 | Story5 | C19 | 50 MPa RC Column (25 cm x 25 cm) | Column | 50MPa | Concrete Rectangular | 250 | 250 | 625 | 3225 | 0.2 | 493.12 | G300E | 2015625 | 15.82 | G300E | 0 | 0
251 | Story5 | C2 | 50 MPa RC Column (25 cm x 25 cm) | Column | 50MPa | Concrete Rectangular | 250 | 250 | 625 | 3225 | 0.2 | 493.12 | G300E | 4306450 | 33.79 | G300E | 0 | 0
252 | Story5 | C20 | 50 MPa RC Column (25 cm x 25 cm) | Column | 50MPa | Concrete Rectangular | 250 | 250 | 625 | 3225 | 0.2 | 493.12 | G300E | 2015625 | 15.82 | G300E | 0 | 0
253 | Story5 | C21 | 50 MPa RC Column (25 cm x 25 cm) | Column | 50MPa | Concrete Rectangular | 250 | 250 | 625 | 3225 | 0.2 | 493.12 | G300E | 2015625 | 15.82 | G300E | 0 | 0
254 | Story5 | C22 | 50 MPa RC Column (25 cm x 25 cm) | Column | 50MPa | Concrete Rectangular | 250 | 250 | 625 | 3225 | 0.2 | 493.12 | G300E | 2015625 | 15.82 | G300E | 0 | 0
255 | Story5 | C23 | 50 MPa RC Column (25 cm x 25 cm) | Column | 50MPa | Concrete Rectangular | 250 | 250 | 625 | 3225 | 0.2 | 493.12 | G300E | 2015625 | 15.82 | G300E | 0 | 0
256 | Story5 | C24 | 50 MPa RC Column (25 cm x 25 cm) | Column | 50MPa | Concrete Rectangular | 250 | 250 | 625 | 3225 | 0.2 | 493.12 | G300E | 2015625 | 15.82 | G300E | 0 | 0
257 | Story5 | C25 | 50 MPa RC Column (25 cm x 25 cm) | Column | 50MPa | Concrete Rectangular | 250 | 250 | 625 | 3225 | 0.2 | 493.12 | G300E | 2015625 | 15.82 | G300E | 0 | 0
258 | Story5 | C26 | 50 MPa RC Column (25 cm x 25 cm) | Column | 50MPa | Concrete Rectangular | 250 | 250 | 625 | 3225 | 0.2 | 493.12 | G300E | 2015625 | 15.82 | G300E | 0 | 0
259 | Story5 | C27 | 50 MPa RC Column (25 cm x 25 cm) | Column | 50MPa | Concrete Rectangular | 250 | 250 | 625 | 3225 | 0.2 | 493.12 | G300E | 2015625 | 15.82 | G300E | 0 | 0
260 | Story5 | C3 | 50 MPa RC Column (25 cm x 25 cm) | Column | 50MPa | Concrete Rectangular | 250 | 250 | 625 | 3225 | 0.2 | 493.12 | G300E | 4308600 | 33.81 | G300E | 0 | 0
261 | Story5 | C30 | 50 MPa RC Column (25 cm x 25 cm) | Column | 50MPa | Concrete Rectangular | 250 | 250 | 625 | 3225 | 0.2 | 493.12 | G300E | 2015625 | 15.82 | G300E | 0 | 0
262 | Story5 | C31 | 50 MPa RC Column (25 cm x 25 cm) | Column | 50MPa | Concrete Rectangular | 250 | 250 | 625 | 3225 | 0.2 | 493.12 | G300E | 2015625 | 15.82 | G300E | 0 | 0
263 | Story5 | C32 | 50 MPa RC Column (25 cm x 25 cm) | Column | 50MPa | Concrete Rectangular | 250 | 250 | 625 | 3225 | 0.2 | 493.12 | G300E | 2015625 | 15.82 | G300E | 0 | 0
264 | Story5 | C33 | 50 MPa RC Column (25 cm x 25 cm) | Column | 50MPa | Concrete Rectangular | 250 | 250 | 625 | 3225 | 0.2 | 493.12 | G300E | 2015625 | 15.82 | G300E | 0 | 0
265 | Story5 | C34 | 50 MPa RC Column (25 cm x 25 cm) | Column | 50MPa | Concrete Rectangular | 250 | 250 | 625 | 3225 | 0.2 | 493.12 | G300E | 2015625 | 15.82 | G300E | 0 | 0
266 | Story5 | C35 | 50 MPa RC Column (25 cm x 25 cm) | Column | 50MPa | Concrete Rectangular | 250 | 250 | 625 | 3225 | 0.2 | 493.12 | G300E | 2015625 | 15.82 | G300E | 0 | 0
267 | Story5 | C38 | 50 MPa RC Column (25 cm x 25 cm) | Column | 50MPa | Concrete Rectangular | 250 | 250 | 625 | 3225 | 0.2 | 493.12 | G300E | 2015625 | 15.82 | G300E | 0 | 0
268 | Story5 | C39 | 50 MPa RC Column (25 cm x 25 cm) | Column | 50MPa | Concrete Rectangular | 250 | 250 | 625 | 3225 | 0.2 | 493.12 | G300E | 2015625 | 15.82 | G300E | 0 | 0
269 | Story5 | C4 | 50 MPa RC Column (25 cm x 25 cm) | Column | 50MPa | Concrete Rectangular | 250 | 250 | 625 | 3225 | 0.2 | 493.12 | G300E | 4239800 | 33.27 | G300E | 0 | 0
270 | Story5 | C40 | 50 MPa RC Column (25 cm x 25 cm) | Column | 50MPa | Concrete Rectangular | 250 | 250 | 625 | 3225 | 0.2 | 493.12 | G300E | 2015625 | 15.82 | G300E | 0 | 0
271 | Story5 | C41 | 50 MPa RC Column (25 cm x 25 cm) | Column | 50MPa | Concrete Rectangular | 250 | 250 | 625 | 3225 | 0.2 | 493.12 | G300E | 2015625 | 15.82 | G300E | 0 | 0
272 | Story5 | C42 | 50 MPa RC Column (25 cm x 25 cm) | Column | 50MPa | Concrete Rectangular | 250 | 250 | 625 | 3225 | 0.2 | 493.12 | G300E | 2015625 | 15.82 | G300E | 0 | 0
273 | Story5 | C43 | 50 MPa RC Column (25 cm x 25 cm) | Column | 50MPa | Concrete Rectangular | 250 | 250 | 625 | 3225 | 0.2 | 493.12 | G300E | 2015625 | 15.82 | G300E | 0 | 0
274 | Story5 | C44 | 50 MPa RC Column (25 cm x 25 cm) | Column | 50MPa | Concrete Rectangular | 250 | 250 | 625 | 3225 | 0.2 | 493.12 | G300E | 2015625 | 15.82 | G300E | 0 | 0
275 | Story5 | C45 | 50 MPa RC Column (25 cm x 25 cm) | Column | 50MPa | Concrete Rectangular | 250 | 250 | 625 | 3225 | 0.2 | 493.12 | G300E | 2015625 | 15.82 | G300E | 0 | 0
276 | Story5 | C46 | 50 MPa RC Column (25 cm x 25 cm) | Column | 50MPa | Concrete Rectangular | 250 | 250 | 625 | 3225 | 0.2 | 493.12 | G300E | 2015625 | 15.82 | G300E | 0 | 0
277 | Story5 | C47 | 50 MPa RC Column (25 cm x 25 cm) | Column | 50MPa | Concrete Rectangular | 250 | 250 | 625 | 3225 | 0.2 | 493.12 | G300E | 2015625 | 15.82 | G300E | 0 | 0
278 | Story5 | C48 | 50 MPa RC Column (25 cm x 25 cm) | Column | 50MPa | Concrete Rectangular | 250 | 250 | 625 | 3225 | 0.2 | 493.12 | G300E | 2015625 | 15.82 | G300E | 0 | 0
279 | Story5 | C49 | 50 MPa RC Column (25 cm x 25 cm) | Column | 50MPa | Concrete Rectangular | 250 | 250 | 625 | 3225 | 0.2 | 493.12 | G300E | 2015625 | 15.82 | G300E | 0 | 0
280 | Story5 | C5 | 50 MPa RC Column (25 cm x 25 cm) | Column | 50MPa | Concrete Rectangular | 250 | 250 | 625 | 3225 | 0.2 | 493.12 | G300E | 4239800 | 33.27 | G300E | 0 | 0
281 | Story5 | C50 | 50 MPa RC Column (25 cm x 25 cm) | Column | 50MPa | Concrete Rectangular | 250 | 250 | 625 | 3225 | 0.2 | 493.12 | G300E | 2015625 | 15.82 | G300E | 0 | 0
282 | Story5 | C51 | 50 MPa RC Column (25 cm x 25 cm) | Column | 50MPa | Concrete Rectangular | 250 | 250 | 625 | 3225 | 0.2 | 493.12 | G300E | 2015625 | 15.82 | G300E | 0 | 0
283 | Story5 | C52 | 50 MPa RC Column (25 cm x 25 cm) | Column | 50MPa | Concrete Rectangular | 250 | 250 | 625 | 3225 | 0.2 | 493.12 | G300E | 2015625 | 15.82 | G300E | 0 | 0
284 | Story5 | C53 | 50 MPa RC Column (25 cm x 25 cm) | Column | 50MPa | Concrete Rectangular | 250 | 250 | 625 | 3225 | 0.2 | 493.12 | G300E | 2015625 | 15.82 | G300E | 0 | 0
285 | Story5 | C54 | 50 MPa RC Column (25 cm x 25 cm) | Column | 50MPa | Concrete Rectangular | 250 | 250 | 625 | 3225 | 0.2 | 493.12 | G300E | 2015625 | 15.82 | G300E | 0 | 0
286 | Story5 | C55 | 50 MPa RC Column (25 cm x 25 cm) | Column | 50MPa | Concrete Rectangular | 250 | 250 | 625 | 3225 | 0.2 | 493.12 | G300E | 2015625 | 15.82 | G300E | 0 | 0
287 | Story5 | C56 | 50 MPa RC Column (25 cm x 25 cm) | Column | 50MPa | Concrete Rectangular | 250 | 250 | 625 | 3225 | 0.2 | 493.12 | G300E | 2015625 | 15.82 | G300E | 0 | 0
288 | Story5 | C57 | 50 MPa RC Column (25 cm x 25 cm) | Column | 50MPa | Concrete Rectangular | 250 | 250 | 625 | 3250 | 0.2 | 496.94 | G300E | 3293333.33 | 25.84 | G300E | 0 | 0
289 | Story5 | C58 | 50 MPa RC Column (25 cm x 25 cm) | Column | 50MPa | Concrete Rectangular | 250 | 250 | 625 | 3225 | 0.2 | 493.12 | G300E | 4289250 | 33.66 | G300E | 0 | 0
290 | Story5 | C59 | 50 MPa RC Column (25 cm x 25 cm) | Column | 50MPa | Concrete Rectangular | 250 | 250 | 625 | 3225 | 0.2 | 493.12 | G300E | 4307525 | 33.8 | G300E | 0 | 0
291 | Story5 | C6 | 50 MPa RC Column (25 cm x 25 cm) | Column | 50MPa | Concrete Rectangular | 250 | 250 | 625 | 3225 | 0.2 | 493.12 | G300E | 4307525 | 33.8 | G300E | 0 | 0
292 | Story5 | C60 | 50 MPa RC Column (25 cm x 25 cm) | Column | 50MPa | Concrete Rectangular | 250 | 250 | 625 | 3225 | 0.2 | 493.12 | G300E | 4239800 | 33.27 | G300E | 0 | 0
293 | Story5 | C61 | 50 MPa RC Column (25 cm x 25 cm) | Column | 50MPa | Concrete Rectangular | 250 | 250 | 625 | 3225 | 0.2 | 493.12 | G300E | 4239800 | 33.27 | G300E | 0 | 0
294 | Story5 | C62 | 50 MPa RC Column (25 cm x 25 cm) | Column | 50MPa | Concrete Rectangular | 250 | 250 | 625 | 3225 | 0.2 | 493.12 | G300E | 4308600 | 33.81 | G300E | 0 | 0
295 | Story5 | C63 | 50 MPa RC Column (25 cm x 25 cm) | Column | 50MPa | Concrete Rectangular | 250 | 250 | 625 | 3225 | 0.2 | 493.12 | G300E | 4315050 | 33.86 | G300E | 0 | 0
296 | Story5 | C64 | 50 MPa RC Column (25 cm x 25 cm) | Column | 50MPa | Concrete Rectangular | 250 | 250 | 625 | 3250 | 0.2 | 496.94 | G300E | 3295500 | 25.86 | G300E | 0 | 0
297 | Story5 | C7 | 50 MPa RC Column (25 cm x 25 cm) | Column | 50MPa | Concrete Rectangular | 250 | 250 | 625 | 3225 | 0.2 | 493.12 | G300E | 4291400 | 33.67 | G300E | 0 | 0
298 | Story5 | C8 | 50 MPa RC Column (25 cm x 25 cm) | Column | 50MPa | Concrete Rectangular | 250 | 250 | 625 | 3250 | 0.2 | 496.94 | G300E | 3293333.33 | 25.84 | G300E | 0 | 0
299 | Story5 | C9 | 50 MPa RC Column (25 cm x 25 cm) | Column | 50MPa | Concrete Rectangular | 250 | 250 | 625 | 3225 | 0.2 | 493.12 | G300E | 2015625 | 15.82 | G300E | 0 | 0
300 | Story6 | C1 | 50 MPa RC Column (25 cm x 25 cm) | Column | 50MPa | Concrete Rectangular | 250 | 250 | 625 | 3250 | 0.2 | 496.94 | G300E | 6562833.33 | 51.49 | G300E | 0 | 0
301 | Story6 | C10 | 50 MPa RC Column (25 cm x 25 cm) | Column | 50MPa | Concrete Rectangular | 250 | 250 | 625 | 3225 | 0.2 | 493.12 | G300E | 2015625 | 15.82 | G300E | 0 | 0
302 | Story6 | C11 | 50 MPa RC Column (25 cm x 25 cm) | Column | 50MPa | Concrete Rectangular | 250 | 250 | 625 | 3225 | 0.2 | 493.12 | G300E | 2015625 | 15.82 | G300E | 0 | 0
303 | Story6 | C12 | 50 MPa RC Column (25 cm x 25 cm) | Column | 50MPa | Concrete Rectangular | 250 | 250 | 625 | 3225 | 0.2 | 493.12 | G300E | 2015625 | 15.82 | G300E | 0 | 0
304 | Story6 | C13 | 50 MPa RC Column (25 cm x 25 cm) | Column | 50MPa | Concrete Rectangular | 250 | 250 | 625 | 3225 | 0.2 | 493.12 | G300E | 2015625 | 15.82 | G300E | 0 | 0
305 | Story6 | C14 | 50 MPa RC Column (25 cm x 25 cm) | Column | 50MPa | Concrete Rectangular | 250 | 250 | 625 | 3225 | 0.2 | 493.12 | G300E | 2015625 | 15.82 | G300E | 0 | 0
306 | Story6 | C15 | 50 MPa RC Column (25 cm x 25 cm) | Column | 50MPa | Concrete Rectangular | 250 | 250 | 625 | 3225 | 0.2 | 493.12 | G300E | 2015625 | 15.82 | G300E | 0 | 0
307 | Story6 | C16 | 50 MPa RC Column (25 cm x 25 cm) | Column | 50MPa | Concrete Rectangular | 250 | 250 | 625 | 3225 | 0.2 | 493.12 | G300E | 3715200 | 29.15 | G300E | 0 | 0
308 | Story6 | C17 | 50 MPa RC Column (25 cm x 25 cm) | Column | 50MPa | Concrete Rectangular | 250 | 250 | 625 | 3225 | 0.2 | 493.12 | G300E | 3344325 | 26.24 | G300E | 0 | 0
309 | Story6 | C18 | 50 MPa RC Column (25 cm x 25 cm) | Column | 50MPa | Concrete Rectangular | 250 | 250 | 625 | 3225 | 0.2 | 493.12 | G300E | 2015625 | 15.82 | G300E | 0 | 0
310 | Story6 | C19 | 50 MPa RC Column (25 cm x 25 cm) | Column | 50MPa | Concrete Rectangular | 250 | 250 | 625 | 3225 | 0.2 | 493.12 | G300E | 2015625 | 15.82 | G300E | 0 | 0
311 | Story6 | C2 | 50 MPa RC Column (25 cm x 25 cm) | Column | 50MPa | Concrete Rectangular | 250 | 250 | 625 | 3225 | 0.2 | 493.12 | G300E | 7447600 | 58.44 | G300E | 0 | 0
312 | Story6 | C20 | 50 MPa RC Column (25 cm x 25 cm) | Column | 50MPa | Concrete Rectangular | 250 | 250 | 625 | 3225 | 0.2 | 493.12 | G300E | 2015625 | 15.82 | G300E | 0 | 0
313 | Story6 | C21 | 50 MPa RC Column (25 cm x 25 cm) | Column | 50MPa | Concrete Rectangular | 250 | 250 | 625 | 3225 | 0.2 | 493.12 | G300E | 2015625 | 15.82 | G300E | 0 | 0
314 | Story6 | C22 | 50 MPa RC Column (25 cm x 25 cm) | Column | 50MPa | Concrete Rectangular | 250 | 250 | 625 | 3225 | 0.2 | 493.12 | G300E | 2015625 | 15.82 | G300E | 0 | 0
315 | Story6 | C23 | 50 MPa RC Column (25 cm x 25 cm) | Column | 50MPa | Concrete Rectangular | 250 | 250 | 625 | 3225 | 0.2 | 493.12 | G300E | 2015625 | 15.82 | G300E | 0 | 0
316 | Story6 | C24 | 50 MPa RC Column (25 cm x 25 cm) | Column | 50MPa | Concrete Rectangular | 250 | 250 | 625 | 3225 | 0.2 | 493.12 | G300E | 3344325 | 26.24 | G300E | 0 | 0
317 | Story6 | C25 | 50 MPa RC Column (25 cm x 25 cm) | Column | 50MPa | Concrete Rectangular | 250 | 250 | 625 | 3225 | 0.2 | 493.12 | G300E | 3438925 | 26.98 | G300E | 0 | 0
318 | Story6 | C26 | 50 MPa RC Column (25 cm x 25 cm) | Column | 50MPa | Concrete Rectangular | 250 | 250 | 625 | 3225 | 0.2 | 493.12 | G300E | 2015625 | 15.82 | G300E | 0 | 0
319 | Story6 | C27 | 50 MPa RC Column (25 cm x 25 cm) | Column | 50MPa | Concrete Rectangular | 250 | 250 | 625 | 3225 | 0.2 | 493.12 | G300E | 2015625 | 15.82 | G300E | 0 | 0
320 | Story6 | C3 | 50 MPa RC Column (25 cm x 25 cm) | Column | 50MPa | Concrete Rectangular | 250 | 250 | 625 | 3225 | 0.2 | 493.12 | G300E | 7475550 | 58.66 | G300E | 0 | 0
321 | Story6 | C30 | 50 MPa RC Column (25 cm x 25 cm) | Column | 50MPa | Concrete Rectangular | 250 | 250 | 625 | 3225 | 0.2 | 493.12 | G300E | 2015625 | 15.82 | G300E | 0 | 0
322 | Story6 | C31 | 50 MPa RC Column (25 cm x 25 cm) | Column | 50MPa | Concrete Rectangular | 250 | 250 | 625 | 3225 | 0.2 | 493.12 | G300E | 2015625 | 15.82 | G300E | 0 | 0
323 | Story6 | C32 | 50 MPa RC Column (25 cm x 25 cm) | Column | 50MPa | Concrete Rectangular | 250 | 250 | 625 | 3225 | 0.2 | 493.12 | G300E | 3436775 | 26.97 | G300E | 0 | 0
324 | Story6 | C33 | 50 MPa RC Column (25 cm x 25 cm) | Column | 50MPa | Concrete Rectangular | 250 | 250 | 625 | 3225 | 0.2 | 493.12 | G300E | 3438925 | 26.98 | G300E | 0 | 0
325 | Story6 | C34 | 50 MPa RC Column (25 cm x 25 cm) | Column | 50MPa | Concrete Rectangular | 250 | 250 | 625 | 3225 | 0.2 | 493.12 | G300E | 2015625 | 15.82 | G300E | 0 | 0
326 | Story6 | C35 | 50 MPa RC Column (25 cm x 25 cm) | Column | 50MPa | Concrete Rectangular | 250 | 250 | 625 | 3225 | 0.2 | 493.12 | G300E | 2015625 | 15.82 | G300E | 0 | 0
327 | Story6 | C38 | 50 MPa RC Column (25 cm x 25 cm) | Column | 50MPa | Concrete Rectangular | 250 | 250 | 625 | 3225 | 0.2 | 493.12 | G300E | 2015625 | 15.82 | G300E | 0 | 0
328 | Story6 | C39 | 50 MPa RC Column (25 cm x 25 cm) | Column | 50MPa | Concrete Rectangular | 250 | 250 | 625 | 3225 | 0.2 | 493.12 | G300E | 2015625 | 15.82 | G300E | 0 | 0
329 | Story6 | C4 | 50 MPa RC Column (25 cm x 25 cm) | Column | 50MPa | Concrete Rectangular | 250 | 250 | 625 | 3225 | 0.2 | 493.12 | G300E | 7391700 | 58 | G300E | 0 | 0
330 | Story6 | C40 | 50 MPa RC Column (25 cm x 25 cm) | Column | 50MPa | Concrete Rectangular | 250 | 250 | 625 | 3225 | 0.2 | 493.12 | G300E | 3465800 | 27.19 | G300E | 0 | 0
331 | Story6 | C41 | 50 MPa RC Column (25 cm x 25 cm) | Column | 50MPa | Concrete Rectangular | 250 | 250 | 625 | 3225 | 0.2 | 493.12 | G300E | 3344325 | 26.24 | G300E | 0 | 0
332 | Story6 | C42 | 50 MPa RC Column (25 cm x 25 cm) | Column | 50MPa | Concrete Rectangular | 250 | 250 | 625 | 3225 | 0.2 | 493.12 | G300E | 2015625 | 15.82 | G300E | 0 | 0
333 | Story6 | C43 | 50 MPa RC Column (25 cm x 25 cm) | Column | 50MPa | Concrete Rectangular | 250 | 250 | 625 | 3225 | 0.2 | 493.12 | G300E | 2015625 | 15.82 | G300E | 0 | 0
334 | Story6 | C44 | 50 MPa RC Column (25 cm x 25 cm) | Column | 50MPa | Concrete Rectangular | 250 | 250 | 625 | 3225 | 0.2 | 493.12 | G300E | 2015625 | 15.82 | G300E | 0 | 0
335 | Story6 | C45 | 50 MPa RC Column (25 cm x 25 cm) | Column | 50MPa | Concrete Rectangular | 250 | 250 | 625 | 3225 | 0.2 | 493.12 | G300E | 2015625 | 15.82 | G300E | 0 | 0
336 | Story6 | C46 | 50 MPa RC Column (25 cm x 25 cm) | Column | 50MPa | Concrete Rectangular | 250 | 250 | 625 | 3225 | 0.2 | 493.12 | G300E | 2015625 | 15.82 | G300E | 0 | 0
337 | Story6 | C47 | 50 MPa RC Column (25 cm x 25 cm) | Column | 50MPa | Concrete Rectangular | 250 | 250 | 625 | 3225 | 0.2 | 493.12 | G300E | 2015625 | 15.82 | G300E | 0 | 0
338 | Story6 | C48 | 50 MPa RC Column (25 cm x 25 cm) | Column | 50MPa | Concrete Rectangular | 250 | 250 | 625 | 3225 | 0.2 | 493.12 | G300E | 3493750 | 27.41 | G300E | 0 | 0
339 | Story6 | C49 | 50 MPa RC Column (25 cm x 25 cm) | Column | 50MPa | Concrete Rectangular | 250 | 250 | 625 | 3225 | 0.2 | 493.12 | G300E | 3716275 | 29.16 | G300E | 0 | 0
340 | Story6 | C5 | 50 MPa RC Column (25 cm x 25 cm) | Column | 50MPa | Concrete Rectangular | 250 | 250 | 625 | 3225 | 0.2 | 493.12 | G300E | 7390625 | 57.99 | G300E | 0 | 0
341 | Story6 | C50 | 50 MPa RC Column (25 cm x 25 cm) | Column | 50MPa | Concrete Rectangular | 250 | 250 | 625 | 3225 | 0.2 | 493.12 | G300E | 2015625 | 15.82 | G300E | 0 | 0
342 | Story6 | C51 | 50 MPa RC Column (25 cm x 25 cm) | Column | 50MPa | Concrete Rectangular | 250 | 250 | 625 | 3225 | 0.2 | 493.12 | G300E | 2015625 | 15.82 | G300E | 0 | 0
343 | Story6 | C52 | 50 MPa RC Column (25 cm x 25 cm) | Column | 50MPa | Concrete Rectangular | 250 | 250 | 625 | 3225 | 0.2 | 493.12 | G300E | 2015625 | 15.82 | G300E | 0 | 0
344 | Story6 | C53 | 50 MPa RC Column (25 cm x 25 cm) | Column | 50MPa | Concrete Rectangular | 250 | 250 | 625 | 3225 | 0.2 | 493.12 | G300E | 2015625 | 15.82 | G300E | 0 | 0
345 | Story6 | C54 | 50 MPa RC Column (25 cm x 25 cm) | Column | 50MPa | Concrete Rectangular | 250 | 250 | 625 | 3225 | 0.2 | 493.12 | G300E | 2015625 | 15.82 | G300E | 0 | 0
346 | Story6 | C55 | 50 MPa RC Column (25 cm x 25 cm) | Column | 50MPa | Concrete Rectangular | 250 | 250 | 625 | 3225 | 0.2 | 493.12 | G300E | 2015625 | 15.82 | G300E | 0 | 0
347 | Story6 | C56 | 50 MPa RC Column (25 cm x 25 cm) | Column | 50MPa | Concrete Rectangular | 250 | 250 | 625 | 3225 | 0.2 | 493.12 | G300E | 3723800 | 29.22 | G300E | 0 | 0
348 | Story6 | C57 | 50 MPa RC Column (25 cm x 25 cm) | Column | 50MPa | Concrete Rectangular | 250 | 250 | 625 | 3250 | 0.2 | 496.94 | G300E | 6562833.33 | 51.49 | G300E | 0 | 0
349 | Story6 | C58 | 50 MPa RC Column (25 cm x 25 cm) | Column | 50MPa | Concrete Rectangular | 250 | 250 | 625 | 3225 | 0.2 | 493.12 | G300E | 7447600 | 58.44 | G300E | 0 | 0
350 | Story6 | C59 | 50 MPa RC Column (25 cm x 25 cm) | Column | 50MPa | Concrete Rectangular | 250 | 250 | 625 | 3225 | 0.2 | 493.12 | G300E | 7474475 | 58.65 | G300E | 0 | 0
351 | Story6 | C6 | 50 MPa RC Column (25 cm x 25 cm) | Column | 50MPa | Concrete Rectangular | 250 | 250 | 625 | 3225 | 0.2 | 493.12 | G300E | 7475550 | 58.66 | G300E | 0 | 0
352 | Story6 | C60 | 50 MPa RC Column (25 cm x 25 cm) | Column | 50MPa | Concrete Rectangular | 250 | 250 | 625 | 3225 | 0.2 | 493.12 | G300E | 7390625 | 57.99 | G300E | 0 | 0
353 | Story6 | C61 | 50 MPa RC Column (25 cm x 25 cm) | Column | 50MPa | Concrete Rectangular | 250 | 250 | 625 | 3225 | 0.2 | 493.12 | G300E | 7390625 | 57.99 | G300E | 0 | 0
354 | Story6 | C62 | 50 MPa RC Column (25 cm x 25 cm) | Column | 50MPa | Concrete Rectangular | 250 | 250 | 625 | 3225 | 0.2 | 493.12 | G300E | 7475550 | 58.66 | G300E | 0 | 0
355 | Story6 | C63 | 50 MPa RC Column (25 cm x 25 cm) | Column | 50MPa | Concrete Rectangular | 250 | 250 | 625 | 3225 | 0.2 | 493.12 | G300E | 7446525 | 58.43 | G300E | 0 | 0
356 | Story6 | C64 | 50 MPa RC Column (25 cm x 25 cm) | Column | 50MPa | Concrete Rectangular | 250 | 250 | 625 | 3250 | 0.2 | 496.94 | G300E | 6561750 | 51.49 | G300E | 0 | 0
357 | Story6 | C7 | 50 MPa RC Column (25 cm x 25 cm) | Column | 50MPa | Concrete Rectangular | 250 | 250 | 625 | 3225 | 0.2 | 493.12 | G300E | 7447600 | 58.44 | G300E | 0 | 0
358 | Story6 | C8 | 50 MPa RC Column (25 cm x 25 cm) | Column | 50MPa | Concrete Rectangular | 250 | 250 | 625 | 3250 | 0.2 | 496.94 | G300E | 6562833.33 | 51.49 | G300E | 0 | 0
359 | Story6 | C9 | 50 MPa RC Column (25 cm x 25 cm) | Column | 50MPa | Concrete Rectangular | 250 | 250 | 625 | 3225 | 0.2 | 493.12 | G300E | 3714125 | 29.14 | G300E | 0 | 0

## Walls
| Story | Label | Section | Structural_Element_Type | Material | Width_(mm) | Depth_(mm) | Area_(cm^2) | Length_(mm) | Volume_(m^3) | Mass_(kg) | Long._Rebar_Material | Long._Rebar_Volume_(mm^3) | Long._Rebar_Mass_(kg) | Tran._Rebar_Material | Tran._Rebar_Volume_(mm^3) | Tran._Rebar_Mass_(kg)
0 | Story1 | P1 | RC Wall - 150 mm | Wall | 50MPa | 4800 | 150 | 7200 | 3500 | 2.52 | 6165.14 | G300E | 64260000 | 504.21 | G300E | 15144192 | 118.83
1 | Story1 | P2 | RC Wall - 150 mm | Wall | 50MPa | 4800 | 150 | 7200 | 3500 | 2.52 | 6165.14 | G300E | 64260000 | 504.21 | G300E | 15148560 | 118.86
2 | Story1 | P3 | RC Wall - 150 mm | Wall | 50MPa | 7200 | 150 | 10800 | 3500 | 3.78 | 9247.71 | G300E | 88452000 | 694.03 | G300E | 9450000 | 74.15
3 | Story1 | P4 | RC Wall - 150 mm | Wall | 50MPa | 7200 | 150 | 10800 | 3500 | 3.78 | 9247.71 | G300E | 88452000 | 694.03 | G300E | 9450000 | 74.15
4 | Story2 | P1 | RC Wall - 150 mm | Wall | 50MPa | 4800 | 150 | 7200 | 3500 | 2.52 | 6165.14 | G300E | 46116000 | 361.84 | G300E | 10481688 | 82.24
5 | Story2 | P2 | RC Wall - 150 mm | Wall | 50MPa | 4800 | 150 | 7200 | 3500 | 2.52 | 6165.14 | G300E | 46116000 | 361.84 | G300E | 10493952 | 82.34
6 | Story2 | P3 | RC Wall - 150 mm | Wall | 50MPa | 7200 | 150 | 10800 | 3500 | 3.78 | 9247.71 | G300E | 62937000 | 493.83 | G300E | 9450000 | 74.15
7 | Story2 | P4 | RC Wall - 150 mm | Wall | 50MPa | 7200 | 150 | 10800 | 3500 | 3.78 | 9247.71 | G300E | 62937000 | 493.83 | G300E | 9450000 | 74.15
8 | Story3 | P1 | RC Wall - 150 mm | Wall | 50MPa | 4800 | 150 | 7200 | 3500 | 2.52 | 6165.14 | G300E | 30744000 | 241.23 | G300E | 6879432 | 53.98
9 | Story3 | P2 | RC Wall - 150 mm | Wall | 50MPa | 4800 | 150 | 7200 | 3500 | 2.52 | 6165.14 | G300E | 30744000 | 241.23 | G300E | 6887832 | 54.04
10 | Story3 | P3 | RC Wall - 150 mm | Wall | 50MPa | 7200 | 150 | 10800 | 3500 | 3.78 | 9247.71 | G300E | 40635000 | 318.84 | G300E | 9450000 | 74.15
11 | Story3 | P4 | RC Wall - 150 mm | Wall | 50MPa | 7200 | 150 | 10800 | 3500 | 3.78 | 9247.71 | G300E | 40635000 | 318.84 | G300E | 9450000 | 74.15
12 | Story4 | P1 | RC Wall - 150 mm | Wall | 50MPa | 4800 | 150 | 7200 | 3500 | 2.52 | 6165.14 | G300E | 17262000 | 135.44 | G300E | 6300000 | 49.43
13 | Story4 | P2 | RC Wall - 150 mm | Wall | 50MPa | 4800 | 150 | 7200 | 3500 | 2.52 | 6165.14 | G300E | 17262000 | 135.44 | G300E | 6300000 | 49.43
14 | Story4 | P3 | RC Wall - 150 mm | Wall | 50MPa | 7200 | 150 | 10800 | 3500 | 3.78 | 9247.71 | G300E | 20979000 | 164.61 | G300E | 9450000 | 74.15
15 | Story4 | P4 | RC Wall - 150 mm | Wall | 50MPa | 7200 | 150 | 10800 | 3500 | 3.78 | 9247.71 | G300E | 20979000 | 164.61 | G300E | 9450000 | 74.15
16 | Story5 | P1 | RC Wall - 150 mm | Wall | 50MPa | 4800 | 150 | 7200 | 3500 | 2.52 | 6165.14 | G300E | 7686000 | 60.31 | G300E | 6300000 | 49.43
17 | Story5 | P2 | RC Wall - 150 mm | Wall | 50MPa | 4800 | 150 | 7200 | 3500 | 2.52 | 6165.14 | G300E | 7686000 | 60.31 | G300E | 6300000 | 49.43
18 | Story5 | P3 | RC Wall - 150 mm | Wall | 50MPa | 7200 | 150 | 10800 | 3500 | 3.78 | 9247.71 | G300E | 9450000 | 74.15 | G300E | 9450000 | 74.15
19 | Story5 | P4 | RC Wall - 150 mm | Wall | 50MPa | 7200 | 150 | 10800 | 3500 | 3.78 | 9247.71 | G300E | 9450000 | 74.15 | G300E | 9450000 | 74.15
20 | Story6 | P1 | RC Wall - 150 mm | Wall | 50MPa | 4800 | 150 | 7200 | 3500 | 2.52 | 6165.14 | G300E | 6300000 | 49.43 | G300E | 6300000 | 49.43
21 | Story6 | P2 | RC Wall - 150 mm | Wall | 50MPa | 4800 | 150 | 7200 | 3500 | 2.52 | 6165.14 | G300E | 6300000 | 49.43 | G300E | 6300000 | 49.43
22 | Story6 | P3 | RC Wall - 150 mm | Wall | 50MPa | 7200 | 150 | 10800 | 3500 | 3.78 | 9247.71 | G300E | 9450000 | 74.15 | G300E | 9450000 | 74.15
23 | Story6 | P4 | RC Wall - 150 mm | Wall | 50MPa | 7200 | 150 | 10800 | 3500 | 3.78 | 9247.71 | G300E | 9450000 | 74.15 | G300E | 9450000 | 74.15

## Slabs
| Story | Label | Section | Structural_Element_Type | Material | Length_(mm) | Width_(mm) | Depth_(mm) | Area_(cm^2) | Volume_(m^3) | Mass_(kg) | Long._Rebar_Material | Long._Rebar_Volume_(mm^3) | Long._Rebar_Mass_(kg) | Tran._Rebar_Material | Tran._Rebar_Volume_(mm^3) | Tran._Rebar_Mass_(kg)
0 | Story1 | F1 | Slab1 | Slab | 32MPa | 50400 | 33600 | 170 | 85680 | 287.88 | 704305.32 | G300E | 2167838170.97 | 17009.66 | G300E | 0 | 0
1 | Story2 | F1 | Slab1 | Slab | 32MPa | 50400 | 33600 | 170 | 85680 | 287.88 | 704305.32 | G300E | 2166832164.88 | 17001.77 | G300E | 0 | 0
2 | Story3 | F1 | Slab1 | Slab | 32MPa | 50400 | 33600 | 170 | 85680 | 287.88 | 704305.32 | G300E | 2178906514.84 | 17096.51 | G300E | 0 | 0
3 | Story4 | F1 | Slab1 | Slab | 32MPa | 50400 | 33600 | 170 | 85680 | 287.88 | 704305.32 | G300E | 2180463391.18 | 17108.72 | G300E | 0 | 0
4 | Story5 | F1 | Slab1 | Slab | 32MPa | 50400 | 33600 | 170 | 85680 | 287.88 | 704305.32 | G300E | 2180755242.34 | 17111.01 | G300E | 0 | 0
5 | Story6 | F1 | Slab1 | Slab | 32MPa | 50400 | 33600 | 170 | 85680 | 287.88 | 704305.32 | G300E | 4461957859.82 | 35010.18 | G300E | 0 | 0

## Materials by Element Type
Material | Structural_Element_Type | Width_(mm) | Depth_(mm) | Area_(cm^2) | Length_(mm) | Volume_(m^3) | Mass_(kg)
32MPa | Slab | 201600 | 1020 | 514080 | 302400 | 1727.28 | 4225831.92
50MPa | Beam | 162000 | 162000 | 405000 | 3797000 | 236.76 | 580580.48
| Wall | 144000 | 3600 | 216000 | 84000 | 75.6 | 184954.2
| Column | 99000 | 99000 | 273756 | 1161600 | 87.68 | 216097.28
G300E | Beam_Long_Rebar | 0 | 0 | 0 | 0 | 1.5594 | 12235.8
| Beam_Tran_Rebar | 0 | 0 | 0 | 0 | 0.14732 | 1155.75
| Column_Long_Rebar | 0 | 0 | 0 | 0 | 1.6744 | 13138.07
| Column_Tran_Rebar | 0 | 0 | 0 | 0 | 0 | 0
| Slab_Long_Rebar | 0 | 0 | 0 | 0 | 15.3368 | 120337.85
| Slab_Tran_Rebar | 0 | 0 | 0 | 0 | 0 | 0
| Wall_Long_Rebar | 0 | 0 | 0 | 0 | 0.80854 | 6344.14
| Wall_Tran_Rebar | 0 | 0 | 0 | 0 | 0.21624 | 1696.67

## Total Embodied Flows
| Embodied_Energy_(MJ) | Embodied_Water_(L) | Embodied_GHG_(kgCO2e)
Total | 11302588.58 | 16031001.404 | 1269969.468

## Total Embodied Flows per NFA
| Embodied_Energy_(MJ) | Embodied_Water_(L) | Embodied_GHG_(kgCO2e)
Total/NFA | 1135.5642 | 1610.625 | 127.5931

## Embodied Flows By Element Type
Structural_Element_Type | Embodied_Energy_(MJ) | Embodied_Water_(L) | Embodied_GHG_(kgCO2e)
Slab | 8757715.775 | 12758270.755 | 971257.965
Wall | 465137.895 | 681287.883 | 48335.301
Beam | 1341617.205 | 1626703.065 | 170178.255
Column | 738117.705 | 964739.701 | 80197.947