## Index
Data Item Description | Worksheet Hyperlink
Beams | Click here to access worksheet
Columns | Click here to access worksheet
Walls | Click here to access worksheet
Slabs | Click here to access worksheet
Materials by Element Type | Click here to access worksheet
Total Embodied Flows | Click here to access worksheet
Total Embodied Flows per NFA | Click here to access worksheet
Embodied Flows By Element Type | Click here to access worksheet
© James Helal 2021

## Beams
| Story | Label | Section | Structural_Element_Type | Material | Cross_Section_Type | Width_(mm) | Depth_(mm) | Area_(cm^2) | Length_(mm) | Volume_(m^3) | Mass_(kg) | Long._Rebar_Material | Long._Rebar_Volume_(mm^3) | Long._Rebar_Mass_(kg) | Tran._Rebar_Material | Tran._Rebar_Volume_(mm^3) | Tran._Rebar_Mass_(kg)
0 | Story1 | B1 | 32 MPa RC Beam (32.5 cm x 25 cm) | Beam | 32MPa | Concrete Rectangular | 250 | 325 | 812.5 | 7000 | 0.57 | 1391.44 | G300E | 4654045.45 | 36.52 | G300E | 2635663.23 | 20.68
1 | Story1 | B10 | 32 MPa RC Beam (32.5 cm x 25 cm) | Beam | 32MPa | Concrete Rectangular | 250 | 325 | 812.5 | 7000 | 0.57 | 1391.44 | G300E | 4057772.73 | 31.84 | G300E | 1121754.14 | 8.8
2 | Story1 | B100 | 32 MPa RC Beam (32.5 cm x 25 cm) | Beam | 32MPa | Concrete Rectangular | 250 | 325 | 812.5 | 7000 | 0.57 | 1391.44 | G300E | 6004090.91 | 47.11 | G300E | 1163144.66 | 9.13
3 | Story1 | B101 | 32 MPa RC Beam (32.5 cm x 25 cm) | Beam | 32MPa | Concrete Rectangular | 250 | 325 | 812.5 | 7000 | 0.57 | 1391.44 | G300E | 6405000 | 50.26 | G300E | 773612.32 | 6.07
4 | Story1 | B102 | 32 MPa RC Beam (32.5 cm x 25 cm) | Beam | 32MPa | Concrete Rectangular | 250 | 325 | 812.5 | 7000 | 0.57 | 1391.44 | G300E | 5806818.18 | 45.56 | G300E | 1179301.3 | 9.25
5 | Story1 | B103 | 32 MPa RC Beam (32.5 cm x 25 cm) | Beam | 32MPa | Concrete Rectangular | 250 | 325 | 812.5 | 7000 | 0.57 | 1391.44 | G300E | 6548500 | 51.38 | G300E | 1149754.22 | 9.02
6 | Story1 | B104 | 32 MPa RC Beam (32.5 cm x 25 cm) | Beam | 32MPa | Concrete Rectangular | 250 | 325 | 812.5 | 7000 | 0.57 | 1391.44 | G300E | 6529090.91 | 51.23 | G300E | 1148699.44 | 9.01
7 | Story1 | B105 | 32 MPa RC Beam (32.5 cm x 25 cm) | Beam | 32MPa | Concrete Rectangular | 250 | 325 | 812.5 | 7000 | 0.57 | 1391.44 | G300E | 4556045.45 | 35.75 | G300E | 2544915.47 | 19.97
8 | Story1 | B106 | 32 MPa RC Beam (32.5 cm x 25 cm) | Beam | 32MPa | Concrete Rectangular | 250 | 325 | 812.5 | 7000 | 0.57 | 1391.44 | G300E | 4654045.45 | 36.52 | G300E | 2641390.5 | 20.73
9 | Story1 | B107 | 32 MPa RC Beam (32.5 cm x 25 cm) | Beam | 32MPa | Concrete Rectangular | 250 | 325 | 812.5 | 7000 | 0.57 | 1391.44 | G300E | 4070500 | 31.94 | G300E | 1628299.59 | 12.78
10 | Story1 | B108 | 32 MPa RC Beam (32.5 cm x 25 cm) | Beam | 32MPa | Concrete Rectangular | 250 | 325 | 812.5 | 7000 | 0.57 | 1391.44 | G300E | 4057772.73 | 31.84 | G300E | 1121754.14 | 8.8
11 | Story1 | B109 | 32 MPa RC Beam (32.5 cm x 25 cm) | Beam | 32MPa | Concrete Rectangular | 250 | 325 | 812.5 | 7000 | 0.57 | 1391.44 | G300E | 4048545.45 | 31.77 | G300E | 1121754.14 | 8.8
12 | Story1 | B11 | 32 MPa RC Beam (32.5 cm x 25 cm) | Beam | 32MPa | Concrete Rectangular | 250 | 325 | 812.5 | 7000 | 0.57 | 1391.44 | G300E | 6406272.73 | 50.27 | G300E | 773741.58 | 6.07
13 | Story1 | B110 | 32 MPa RC Beam (32.5 cm x 25 cm) | Beam | 32MPa | Concrete Rectangular | 250 | 325 | 812.5 | 7000 | 0.57 | 1391.44 | G300E | 4058409.09 | 31.84 | G300E | 1121754.14 | 8.8
14 | Story1 | B111 | 32 MPa RC Beam (32.5 cm x 25 cm) | Beam | 32MPa | Concrete Rectangular | 250 | 325 | 812.5 | 7000 | 0.57 | 1391.44 | G300E | 4070500 | 31.94 | G300E | 1501663.23 | 11.78
15 | Story1 | B112 | 32 MPa RC Beam (32.5 cm x 25 cm) | Beam | 32MPa | Concrete Rectangular | 250 | 325 | 812.5 | 7000 | 0.57 | 1391.44 | G300E | 4554772.73 | 35.74 | G300E | 2544915.47 | 19.97
16 | Story1 | B12 | 32 MPa RC Beam (32.5 cm x 25 cm) | Beam | 32MPa | Concrete Rectangular | 250 | 325 | 812.5 | 7000 | 0.57 | 1391.44 | G300E | 4070500 | 31.94 | G300E | 1501663.23 | 11.78
17 | Story1 | B13 | 32 MPa RC Beam (32.5 cm x 25 cm) | Beam | 32MPa | Concrete Rectangular | 250 | 325 | 812.5 | 7000 | 0.57 | 1391.44 | G300E | 6651909.09 | 52.19 | G300E | 1169815.58 | 9.18
18 | Story1 | B14 | 32 MPa RC Beam (32.5 cm x 25 cm) | Beam | 32MPa | Concrete Rectangular | 250 | 325 | 812.5 | 7000 | 0.57 | 1391.44 | G300E | 4654045.45 | 36.52 | G300E | 2638526.86 | 20.7
19 | Story1 | B15 | 32 MPa RC Beam (32.5 cm x 25 cm) | Beam | 32MPa | Concrete Rectangular | 250 | 325 | 812.5 | 7000 | 0.57 | 1391.44 | G300E | 4654045.45 | 36.52 | G300E | 2641390.5 | 20.73
20 | Story1 | B16 | 32 MPa RC Beam (32.5 cm x 25 cm) | Beam | 32MPa | Concrete Rectangular | 250 | 325 | 812.5 | 7000 | 0.57 | 1391.44 | G300E | 4070500 | 31.94 | G300E | 1628299.59 | 12.78
21 | Story1 | B17 | 32 MPa RC Beam (32.5 cm x 25 cm) | Beam | 32MPa | Concrete Rectangular | 250 | 325 | 812.5 | 7000 | 0.57 | 1391.44 | G300E | 6651909.09 | 52.19 | G300E | 1169816.61 | 9.18
22 | Story1 | B18 | 32 MPa RC Beam (32.5 cm x 25 cm) | Beam | 32MPa | Concrete Rectangular | 250 | 325 | 812.5 | 7000 | 0.57 | 1391.44 | G300E | 5903227.27 | 46.32 | G300E | 1187893.56 | 9.32
23 | Story1 | B19 | 32 MPa RC Beam (32.5 cm x 25 cm) | Beam | 32MPa | Concrete Rectangular | 250 | 325 | 812.5 | 7000 | 0.57 | 1391.44 | G300E | 5903227.27 | 46.32 | G300E | 1187893.56 | 9.32
24 | Story1 | B2 | 32 MPa RC Beam (32.5 cm x 25 cm) | Beam | 32MPa | Concrete Rectangular | 250 | 325 | 812.5 | 7000 | 0.57 | 1391.44 | G300E | 4654045.45 | 36.52 | G300E | 2641390.5 | 20.73
25 | Story1 | B20 | 32 MPa RC Beam (32.5 cm x 25 cm) | Beam | 32MPa | Concrete Rectangular | 250 | 325 | 812.5 | 7000 | 0.57 | 1391.44 | G300E | 5594272.73 | 43.89 | G300E | 387133.65 | 3.04
26 | Story1 | B21 | 32 MPa RC Beam (32.5 cm x 25 cm) | Beam | 32MPa | Concrete Rectangular | 250 | 325 | 812.5 | 7000 | 0.57 | 1391.44 | G300E | 6005363.64 | 47.12 | G300E | 1163227.39 | 9.13
27 | Story1 | B22 | 32 MPa RC Beam (32.5 cm x 25 cm) | Beam | 32MPa | Concrete Rectangular | 250 | 325 | 812.5 | 7000 | 0.57 | 1391.44 | G300E | 5678272.73 | 44.55 | G300E | 769555.58 | 6.04
28 | Story1 | B23 | 32 MPa RC Beam (32.5 cm x 25 cm) | Beam | 32MPa | Concrete Rectangular | 250 | 325 | 812.5 | 7000 | 0.57 | 1391.44 | G300E | 6000909.09 | 47.09 | G300E | 1163028.84 | 9.13
29 | Story1 | B24 | 32 MPa RC Beam (32.5 cm x 25 cm) | Beam | 32MPa | Concrete Rectangular | 250 | 325 | 812.5 | 7000 | 0.57 | 1391.44 | G300E | 5678272.73 | 44.55 | G300E | 769554.55 | 6.04
30 | Story1 | B25 | 32 MPa RC Beam (32.5 cm x 25 cm) | Beam | 32MPa | Concrete Rectangular | 250 | 325 | 812.5 | 7000 | 0.57 | 1391.44 | G300E | 6005363.64 | 47.12 | G300E | 1163232.56 | 9.13
31 | Story1 | B26 | 32 MPa RC Beam (32.5 cm x 25 cm) | Beam | 32MPa | Concrete Rectangular | 250 | 325 | 812.5 | 7000 | 0.57 | 1391.44 | G300E | 5593954.55 | 43.89 | G300E | 387135.72 | 3.04
32 | Story1 | B27 | 32 MPa RC Beam (32.5 cm x 25 cm) | Beam | 32MPa | Concrete Rectangular | 250 | 325 | 812.5 | 7000 | 0.57 | 1391.44 | G300E | 5903545.45 | 46.32 | G300E | 1187895.62 | 9.32
33 | Story1 | B28 | 32 MPa RC Beam (32.5 cm x 25 cm) | Beam | 32MPa | Concrete Rectangular | 250 | 325 | 812.5 | 7000 | 0.57 | 1391.44 | G300E | 5903227.27 | 46.32 | G300E | 1187895.62 | 9.32
34 | Story1 | B29 | 32 MPa RC Beam (32.5 cm x 25 cm) | Beam | 32MPa | Concrete Rectangular | 250 | 325 | 812.5 | 7000 | 0.57 | 1391.44 | G300E | 6651909.09 | 52.19 | G300E | 1169817.65 | 9.18
35 | Story1 | B3 | 32 MPa RC Beam (32.5 cm x 25 cm) | Beam | 32MPa | Concrete Rectangular | 250 | 325 | 812.5 | 7000 | 0.57 | 1391.44 | G300E | 6651909.09 | 52.19 | G300E | 1169816.61 | 9.18
36 | Story1 | B30 | 32 MPa RC Beam (32.5 cm x 25 cm) | Beam | 32MPa | Concrete Rectangular | 250 | 325 | 812.5 | 7000 | 0.57 | 1391.44 | G300E | 4070500 | 31.94 | G300E | 1501663.23 | 11.78
37 | Story1 | B31 | 32 MPa RC Beam (32.5 cm x 25 cm) | Beam | 32MPa | Concrete Rectangular | 250 | 325 | 812.5 | 7000 | 0.57 | 1391.44 | G300E | 4057772.73 | 31.84 | G300E | 1121754.14 | 8.8
38 | Story1 | B32 | 32 MPa RC Beam (32.5 cm x 25 cm) | Beam | 32MPa | Concrete Rectangular | 250 | 325 | 812.5 | 7000 | 0.57 | 1391.44 | G300E | 6406272.73 | 50.27 | G300E | 773742.61 | 6.07
39 | Story1 | B33 | 32 MPa RC Beam (32.5 cm x 25 cm) | Beam | 32MPa | Concrete Rectangular | 250 | 325 | 812.5 | 7000 | 0.57 | 1391.44 | G300E | 6005045.45 | 47.12 | G300E | 1163226.35 | 9.13
40 | Story1 | B34 | 32 MPa RC Beam (32.5 cm x 25 cm) | Beam | 32MPa | Concrete Rectangular | 250 | 325 | 812.5 | 7000 | 0.57 | 1391.44 | G300E | 5594272.73 | 43.89 | G300E | 387132.61 | 3.04
41 | Story1 | B35 | 32 MPa RC Beam (32.5 cm x 25 cm) | Beam | 32MPa | Concrete Rectangular | 250 | 325 | 812.5 | 7000 | 0.57 | 1391.44 | G300E | 5754636.36 | 45.15 | G300E | 1150907.23 | 9.03
42 | Story1 | B36 | 32 MPa RC Beam (32.5 cm x 25 cm) | Beam | 32MPa | Concrete Rectangular | 250 | 325 | 812.5 | 7000 | 0.57 | 1391.44 | G300E | 5754636.36 | 45.15 | G300E | 1150908.26 | 9.03
43 | Story1 | B37 | 32 MPa RC Beam (32.5 cm x 25 cm) | Beam | 32MPa | Concrete Rectangular | 250 | 325 | 812.5 | 7200 | 0.58 | 1431.19 | G300E | 5838260.87 | 45.81 | G300E | 2640300.03 | 20.72
44 | Story1 | B38 | 32 MPa RC Beam (32.5 cm x 25 cm) | Beam | 32MPa | Concrete Rectangular | 250 | 325 | 812.5 | 7000 | 0.57 | 1391.44 | G300E | 5381090.91 | 42.22 | G300E | 1140703.85 | 8.95
45 | Story1 | B39 | 32 MPa RC Beam (32.5 cm x 25 cm) | Beam | 32MPa | Concrete Rectangular | 250 | 325 | 812.5 | 7200 | 0.58 | 1431.19 | G300E | 5843269.57 | 45.85 | G300E | 2640441.44 | 20.72
46 | Story1 | B4 | 32 MPa RC Beam (32.5 cm x 25 cm) | Beam | 32MPa | Concrete Rectangular | 250 | 325 | 812.5 | 7000 | 0.57 | 1391.44 | G300E | 4070500 | 31.94 | G300E | 1628299.59 | 12.78
47 | Story1 | B40 | 32 MPa RC Beam (32.5 cm x 25 cm) | Beam | 32MPa | Concrete Rectangular | 250 | 325 | 812.5 | 7000 | 0.57 | 1391.44 | G300E | 5753681.82 | 45.15 | G300E | 1150886.55 | 9.03
48 | Story1 | B41 | 32 MPa RC Beam (32.5 cm x 25 cm) | Beam | 32MPa | Concrete Rectangular | 250 | 325 | 812.5 | 7000 | 0.57 | 1391.44 | G300E | 5753681.82 | 45.15 | G300E | 1150891.72 | 9.03
49 | Story1 | B42 | 32 MPa RC Beam (32.5 cm x 25 cm) | Beam | 32MPa | Concrete Rectangular | 250 | 325 | 812.5 | 7000 | 0.57 | 1391.44 | G300E | 5593954.55 | 43.89 | G300E | 387131.58 | 3.04
50 | Story1 | B43 | 32 MPa RC Beam (32.5 cm x 25 cm) | Beam | 32MPa | Concrete Rectangular | 250 | 325 | 812.5 | 7000 | 0.57 | 1391.44 | G300E | 6005045.45 | 47.12 | G300E | 1163223.25 | 9.13
51 | Story1 | B44 | 32 MPa RC Beam (32.5 cm x 25 cm) | Beam | 32MPa | Concrete Rectangular | 250 | 325 | 812.5 | 7000 | 0.57 | 1391.44 | G300E | 6406590.91 | 50.27 | G300E | 773743.65 | 6.07
52 | Story1 | B45 | 32 MPa RC Beam (32.5 cm x 25 cm) | Beam | 32MPa | Concrete Rectangular | 250 | 325 | 812.5 | 7000 | 0.57 | 1391.44 | G300E | 4057772.73 | 31.84 | G300E | 1121754.14 | 8.8
53 | Story1 | B46 | 32 MPa RC Beam (32.5 cm x 25 cm) | Beam | 32MPa | Concrete Rectangular | 250 | 325 | 812.5 | 7000 | 0.57 | 1391.44 | G300E | 4049181.82 | 31.77 | G300E | 1121754.14 | 8.8
54 | Story1 | B47 | 32 MPa RC Beam (32.5 cm x 25 cm) | Beam | 32MPa | Concrete Rectangular | 250 | 325 | 812.5 | 7000 | 0.57 | 1391.44 | G300E | 6432681.82 | 50.47 | G300E | 775431.28 | 6.08
55 | Story1 | B48 | 32 MPa RC Beam (32.5 cm x 25 cm) | Beam | 32MPa | Concrete Rectangular | 250 | 325 | 812.5 | 7000 | 0.57 | 1391.44 | G300E | 6000909.09 | 47.09 | G300E | 1163022.64 | 9.13
56 | Story1 | B49 | 32 MPa RC Beam (32.5 cm x 25 cm) | Beam | 32MPa | Concrete Rectangular | 250 | 325 | 812.5 | 7000 | 0.57 | 1391.44 | G300E | 5678272.73 | 44.55 | G300E | 769551.44 | 6.04
57 | Story1 | B5 | 32 MPa RC Beam (32.5 cm x 25 cm) | Beam | 32MPa | Concrete Rectangular | 250 | 325 | 812.5 | 7000 | 0.57 | 1391.44 | G300E | 6406272.73 | 50.27 | G300E | 773742.61 | 6.07
58 | Story1 | B50 | 32 MPa RC Beam (32.5 cm x 25 cm) | Beam | 32MPa | Concrete Rectangular | 250 | 325 | 812.5 | 7000 | 0.57 | 1391.44 | G300E | 5381727.27 | 42.23 | G300E | 1140731.77 | 8.95
59 | Story1 | B51 | 32 MPa RC Beam (32.5 cm x 25 cm) | Beam | 32MPa | Concrete Rectangular | 250 | 325 | 812.5 | 7200 | 0.58 | 1431.19 | G300E | 5840765.22 | 45.83 | G300E | 2640347.84 | 20.72
60 | Story1 | B55 | 32 MPa RC Beam (32.5 cm x 25 cm) | Beam | 32MPa | Concrete Rectangular | 250 | 325 | 812.5 | 7000 | 0.57 | 1391.44 | G300E | 5680347.83 | 44.57 | G300E | 2567057.27 | 20.14
61 | Story1 | B56 | 32 MPa RC Beam (32.5 cm x 25 cm) | Beam | 32MPa | Concrete Rectangular | 250 | 325 | 812.5 | 7000 | 0.57 | 1391.44 | G300E | 5382363.64 | 42.23 | G300E | 1140709.02 | 8.95
62 | Story1 | B57 | 32 MPa RC Beam (32.5 cm x 25 cm) | Beam | 32MPa | Concrete Rectangular | 250 | 325 | 812.5 | 7000 | 0.57 | 1391.44 | G300E | 5678272.73 | 44.55 | G300E | 769565.92 | 6.04
63 | Story1 | B58 | 32 MPa RC Beam (32.5 cm x 25 cm) | Beam | 32MPa | Concrete Rectangular | 250 | 325 | 812.5 | 7000 | 0.57 | 1391.44 | G300E | 6002181.82 | 47.1 | G300E | 1163056.76 | 9.13
64 | Story1 | B59 | 32 MPa RC Beam (32.5 cm x 25 cm) | Beam | 32MPa | Concrete Rectangular | 250 | 325 | 812.5 | 7000 | 0.57 | 1391.44 | G300E | 6432681.82 | 50.47 | G300E | 775432.32 | 6.08
65 | Story1 | B6 | 32 MPa RC Beam (32.5 cm x 25 cm) | Beam | 32MPa | Concrete Rectangular | 250 | 325 | 812.5 | 7000 | 0.57 | 1391.44 | G300E | 4057772.73 | 31.84 | G300E | 1121754.14 | 8.8
66 | Story1 | B60 | 32 MPa RC Beam (32.5 cm x 25 cm) | Beam | 32MPa | Concrete Rectangular | 250 | 325 | 812.5 | 7000 | 0.57 | 1391.44 | G300E | 4048545.45 | 31.77 | G300E | 1121754.14 | 8.8
67 | Story1 | B61 | 32 MPa RC Beam (32.5 cm x 25 cm) | Beam | 32MPa | Concrete Rectangular | 250 | 325 | 812.5 | 7000 | 0.57 | 1391.44 | G300E | 4057772.73 | 31.84 | G300E | 1121754.14 | 8.8
68 | Story1 | B62 | 32 MPa RC Beam (32.5 cm x 25 cm) | Beam | 32MPa | Concrete Rectangular | 250 | 325 | 812.5 | 7000 | 0.57 | 1391.44 | G300E | 6432681.82 | 50.47 | G300E | 775431.28 | 6.08
69 | Story1 | B63 | 32 MPa RC Beam (32.5 cm x 25 cm) | Beam | 32MPa | Concrete Rectangular | 250 | 325 | 812.5 | 7000 | 0.57 | 1391.44 | G300E | 6005045.45 | 47.12 | G300E | 1163225.32 | 9.13
70 | Story1 | B64 | 32 MPa RC Beam (32.5 cm x 25 cm) | Beam | 32MPa | Concrete Rectangular | 250 | 325 | 812.5 | 7000 | 0.57 | 1391.44 | G300E | 5678272.73 | 44.55 | G300E | 769551.44 | 6.04
71 | Story1 | B65 | 32 MPa RC Beam (32.5 cm x 25 cm) | Beam | 32MPa | Concrete Rectangular | 250 | 325 | 812.5 | 7000 | 0.57 | 1391.44 | G300E | 5754636.36 | 45.15 | G300E | 1150908.26 | 9.03
72 | Story1 | B66 | 32 MPa RC Beam (32.5 cm x 25 cm) | Beam | 32MPa | Concrete Rectangular | 250 | 325 | 812.5 | 7200 | 0.58 | 1431.19 | G300E | 5840452.17 | 45.83 | G300E | 2640346.83 | 20.72
73 | Story1 | B67 | 32 MPa RC Beam (32.5 cm x 25 cm) | Beam | 32MPa | Concrete Rectangular | 250 | 325 | 812.5 | 7000 | 0.57 | 1391.44 | G300E | 5676695.65 | 44.54 | G300E | 2566960.34 | 20.14
74 | Story1 | B69 | 32 MPa RC Beam (32.5 cm x 25 cm) | Beam | 32MPa | Concrete Rectangular | 250 | 325 | 812.5 | 7000 | 0.57 | 1391.44 | G300E | 5585695.65 | 43.83 | G300E | 2685519.03 | 21.07
75 | Story1 | B7 | 32 MPa RC Beam (32.5 cm x 25 cm) | Beam | 32MPa | Concrete Rectangular | 250 | 325 | 812.5 | 7000 | 0.57 | 1391.44 | G300E | 6432681.82 | 50.47 | G300E | 775430.25 | 6.08
76 | Story1 | B70 | 32 MPa RC Beam (32.5 cm x 25 cm) | Beam | 32MPa | Concrete Rectangular | 250 | 325 | 812.5 | 7000 | 0.57 | 1391.44 | G300E | 5566217.39 | 43.67 | G300E | 2471921.18 | 19.4
77 | Story1 | B71 | 32 MPa RC Beam (32.5 cm x 25 cm) | Beam | 32MPa | Concrete Rectangular | 250 | 325 | 812.5 | 7000 | 0.57 | 1391.44 | G300E | 5661727.27 | 44.42 | G300E | 763177.31 | 5.99
78 | Story1 | B72 | 32 MPa RC Beam (32.5 cm x 25 cm) | Beam | 32MPa | Concrete Rectangular | 250 | 325 | 812.5 | 7000 | 0.57 | 1391.44 | G300E | 5676363.64 | 44.54 | G300E | 769511.11 | 6.04
79 | Story1 | B73 | 32 MPa RC Beam (32.5 cm x 25 cm) | Beam | 32MPa | Concrete Rectangular | 250 | 325 | 812.5 | 7000 | 0.57 | 1391.44 | G300E | 6003454.55 | 47.11 | G300E | 1163072.27 | 9.13
80 | Story1 | B74 | 32 MPa RC Beam (32.5 cm x 25 cm) | Beam | 32MPa | Concrete Rectangular | 250 | 325 | 812.5 | 7000 | 0.57 | 1391.44 | G300E | 6433000 | 50.48 | G300E | 775471.61 | 6.08
81 | Story1 | B75 | 32 MPa RC Beam (32.5 cm x 25 cm) | Beam | 32MPa | Concrete Rectangular | 250 | 325 | 812.5 | 7000 | 0.57 | 1391.44 | G300E | 4058409.09 | 31.84 | G300E | 1121754.14 | 8.8
82 | Story1 | B76 | 32 MPa RC Beam (32.5 cm x 25 cm) | Beam | 32MPa | Concrete Rectangular | 250 | 325 | 812.5 | 7000 | 0.57 | 1391.44 | G300E | 4070500 | 31.94 | G300E | 1628299.59 | 12.78
83 | Story1 | B77 | 32 MPa RC Beam (32.5 cm x 25 cm) | Beam | 32MPa | Concrete Rectangular | 250 | 325 | 812.5 | 7000 | 0.57 | 1391.44 | G300E | 6406272.73 | 50.27 | G300E | 773742.61 | 6.07
84 | Story1 | B78 | 32 MPa RC Beam (32.5 cm x 25 cm) | Beam | 32MPa | Concrete Rectangular | 250 | 325 | 812.5 | 7000 | 0.57 | 1391.44 | G300E | 5903545.45 | 46.32 | G300E | 1187895.62 | 9.32
85 | Story1 | B79 | 32 MPa RC Beam (32.5 cm x 25 cm) | Beam | 32MPa | Concrete Rectangular | 250 | 325 | 812.5 | 7000 | 0.57 | 1391.44 | G300E | 5594272.73 | 43.89 | G300E | 387131.58 | 3.04
86 | Story1 | B8 | 32 MPa RC Beam (32.5 cm x 25 cm) | Beam | 32MPa | Concrete Rectangular | 250 | 325 | 812.5 | 7000 | 0.57 | 1391.44 | G300E | 4048545.45 | 31.77 | G300E | 1121754.14 | 8.8
87 | Story1 | B80 | 32 MPa RC Beam (32.5 cm x 25 cm) | Beam | 32MPa | Concrete Rectangular | 250 | 325 | 812.5 | 7000 | 0.57 | 1391.44 | G300E | 5593954.55 | 43.89 | G300E | 387132.61 | 3.04
88 | Story1 | B81 | 32 MPa RC Beam (32.5 cm x 25 cm) | Beam | 32MPa | Concrete Rectangular | 250 | 325 | 812.5 | 7000 | 0.57 | 1391.44 | G300E | 5754636.36 | 45.15 | G300E | 1150910.33 | 9.03
89 | Story1 | B82 | 32 MPa RC Beam (32.5 cm x 25 cm) | Beam | 32MPa | Concrete Rectangular | 250 | 325 | 812.5 | 7000 | 0.57 | 1391.44 | G300E | 5678909.09 | 44.56 | G300E | 769571.09 | 6.04
90 | Story1 | B83 | 32 MPa RC Beam (32.5 cm x 25 cm) | Beam | 32MPa | Concrete Rectangular | 250 | 325 | 812.5 | 7000 | 0.57 | 1391.44 | G300E | 5380772.73 | 42.22 | G300E | 1140671.8 | 8.95
91 | Story1 | B84 | 32 MPa RC Beam (32.5 cm x 25 cm) | Beam | 32MPa | Concrete Rectangular | 250 | 325 | 812.5 | 7000 | 0.57 | 1391.44 | G300E | 5676681.82 | 44.54 | G300E | 769487.33 | 6.04
92 | Story1 | B85 | 32 MPa RC Beam (32.5 cm x 25 cm) | Beam | 32MPa | Concrete Rectangular | 250 | 325 | 812.5 | 7000 | 0.57 | 1391.44 | G300E | 5657590.91 | 44.39 | G300E | 762905.34 | 5.99
93 | Story1 | B86 | 32 MPa RC Beam (32.5 cm x 25 cm) | Beam | 32MPa | Concrete Rectangular | 250 | 325 | 812.5 | 7000 | 0.57 | 1391.44 | G300E | 5513772.73 | 43.26 | G300E | 379165.98 | 2.98
94 | Story1 | B87 | 32 MPa RC Beam (32.5 cm x 25 cm) | Beam | 32MPa | Concrete Rectangular | 250 | 325 | 812.5 | 7000 | 0.57 | 1391.44 | G300E | 5497863.64 | 43.14 | G300E | 378488.65 | 2.97
95 | Story1 | B88 | 32 MPa RC Beam (32.5 cm x 25 cm) | Beam | 32MPa | Concrete Rectangular | 250 | 325 | 812.5 | 7000 | 0.57 | 1391.44 | G300E | 5810636.36 | 45.59 | G300E | 1179845.23 | 9.26
96 | Story1 | B89 | 32 MPa RC Beam (32.5 cm x 25 cm) | Beam | 32MPa | Concrete Rectangular | 250 | 325 | 812.5 | 7000 | 0.57 | 1391.44 | G300E | 6404681.82 | 50.25 | G300E | 773678.5 | 6.07
97 | Story1 | B9 | 32 MPa RC Beam (32.5 cm x 25 cm) | Beam | 32MPa | Concrete Rectangular | 250 | 325 | 812.5 | 7000 | 0.57 | 1391.44 | G300E | 6432681.82 | 50.47 | G300E | 775430.25 | 6.08
98 | Story1 | B90 | 32 MPa RC Beam (32.5 cm x 25 cm) | Beam | 32MPa | Concrete Rectangular | 250 | 325 | 812.5 | 7000 | 0.57 | 1391.44 | G300E | 4069227.27 | 31.93 | G300E | 1628299.59 | 12.78
99 | Story1 | B91 | 32 MPa RC Beam (32.5 cm x 25 cm) | Beam | 32MPa | Concrete Rectangular | 250 | 325 | 812.5 | 7000 | 0.57 | 1391.44 | G300E | 4654045.45 | 36.52 | G300E | 2641390.5 | 20.73
100 | Story1 | B92 | 32 MPa RC Beam (32.5 cm x 25 cm) | Beam | 32MPa | Concrete Rectangular | 250 | 325 | 812.5 | 7000 | 0.57 | 1391.44 | G300E | 6651909.09 | 52.19 | G300E | 1169816.61 | 9.18
101 | Story1 | B93 | 32 MPa RC Beam (32.5 cm x 25 cm) | Beam | 32MPa | Concrete Rectangular | 250 | 325 | 812.5 | 7000 | 0.57 | 1391.44 | G300E | 6651909.09 | 52.19 | G300E | 1169817.65 | 9.18
102 | Story1 | B94 | 32 MPa RC Beam (32.5 cm x 25 cm) | Beam | 32MPa | Concrete Rectangular | 250 | 325 | 812.5 | 7000 | 0.57 | 1391.44 | G300E | 5903227.27 | 46.32 | G300E | 1187893.56 | 9.32
103 | Story1 | B95 | 32 MPa RC Beam (32.5 cm x 25 cm) | Beam | 32MPa | Concrete Rectangular | 250 | 325 | 812.5 | 7000 | 0.57 | 1391.44 | G300E | 6406590.91 | 50.27 | G300E | 773740.55 | 6.07
104 | Story1 | B96 | 32 MPa RC Beam (32.5 cm x 25 cm) | Beam | 32MPa | Concrete Rectangular | 250 | 325 | 812.5 | 7000 | 0.57 | 1391.44 | G300E | 6005045.45 | 47.12 | G300E | 1163225.32 | 9.13
105 | Story1 | B97 | 32 MPa RC Beam (32.5 cm x 25 cm) | Beam | 32MPa | Concrete Rectangular | 250 | 325 | 812.5 | 7000 | 0.57 | 1391.44 | G300E | 6432681.82 | 50.47 | G300E | 775429.22 | 6.08
106 | Story1 | B98 | 32 MPa RC Beam (32.5 cm x 25 cm) | Beam | 32MPa | Concrete Rectangular | 250 | 325 | 812.5 | 7000 | 0.57 | 1391.44 | G300E | 6002181.82 | 47.1 | G300E | 1163061.93 | 9.13
107 | Story1 | B99 | 32 MPa RC Beam (32.5 cm x 25 cm) | Beam | 32MPa | Concrete Rectangular | 250 | 325 | 812.5 | 7000 | 0.57 | 1391.44 | G300E | 6433000 | 50.48 | G300E | 775471.61 | 6.08
108 | Story2 | B1 | 32 MPa RC Beam (32.5 cm x 25 cm) | Beam | 32MPa | Concrete Rectangular | 250 | 325 | 812.5 | 7000 | 0.57 | 1391.44 | G300E | 4734227.27 | 37.15 | G300E | 2671551.83 | 20.96
109 | Story2 | B10 | 32 MPa RC Beam (32.5 cm x 25 cm) | Beam | 32MPa | Concrete Rectangular | 250 | 325 | 812.5 | 7000 | 0.57 | 1391.44 | G300E | 4195545.45 | 32.92 | G300E | 1121754.14 | 8.8
110 | Story2 | B100 | 32 MPa RC Beam (32.5 cm x 25 cm) | Beam | 32MPa | Concrete Rectangular | 250 | 325 | 812.5 | 7000 | 0.57 | 1391.44 | G300E | 5983090.91 | 46.95 | G300E | 1162073.34 | 9.12
111 | Story2 | B101 | 32 MPa RC Beam (32.5 cm x 25 cm) | Beam | 32MPa | Concrete Rectangular | 250 | 325 | 812.5 | 7000 | 0.57 | 1391.44 | G300E | 6433318.18 | 50.48 | G300E | 1155943.25 | 9.07
112 | Story2 | B102 | 32 MPa RC Beam (32.5 cm x 25 cm) | Beam | 32MPa | Concrete Rectangular | 250 | 325 | 812.5 | 7000 | 0.57 | 1391.44 | G300E | 5798545.45 | 45.5 | G300E | 1178916.61 | 9.25
113 | Story2 | B103 | 32 MPa RC Beam (32.5 cm x 25 cm) | Beam | 32MPa | Concrete Rectangular | 250 | 325 | 812.5 | 7000 | 0.57 | 1391.44 | G300E | 6548500 | 51.38 | G300E | 1151290.88 | 9.03
114 | Story2 | B104 | 32 MPa RC Beam (32.5 cm x 25 cm) | Beam | 32MPa | Concrete Rectangular | 250 | 325 | 812.5 | 7000 | 0.57 | 1391.44 | G300E | 6529409.09 | 51.23 | G300E | 1180409.84 | 9.26
115 | Story2 | B105 | 32 MPa RC Beam (32.5 cm x 25 cm) | Beam | 32MPa | Concrete Rectangular | 250 | 325 | 812.5 | 7000 | 0.57 | 1391.44 | G300E | 4635272.73 | 36.37 | G300E | 2667733.65 | 20.93
116 | Story2 | B106 | 32 MPa RC Beam (32.5 cm x 25 cm) | Beam | 32MPa | Concrete Rectangular | 250 | 325 | 812.5 | 7000 | 0.57 | 1391.44 | G300E | 4734227.27 | 37.15 | G300E | 2671551.83 | 20.96
117 | Story2 | B107 | 32 MPa RC Beam (32.5 cm x 25 cm) | Beam | 32MPa | Concrete Rectangular | 250 | 325 | 812.5 | 7000 | 0.57 | 1391.44 | G300E | 4150045.45 | 32.56 | G300E | 1501663.23 | 11.78
118 | Story2 | B108 | 32 MPa RC Beam (32.5 cm x 25 cm) | Beam | 32MPa | Concrete Rectangular | 250 | 325 | 812.5 | 7000 | 0.57 | 1391.44 | G300E | 4195545.45 | 32.92 | G300E | 1121754.14 | 8.8
119 | Story2 | B109 | 32 MPa RC Beam (32.5 cm x 25 cm) | Beam | 32MPa | Concrete Rectangular | 250 | 325 | 812.5 | 7000 | 0.57 | 1391.44 | G300E | 4191409.09 | 32.89 | G300E | 1121754.14 | 8.8
120 | Story2 | B11 | 32 MPa RC Beam (32.5 cm x 25 cm) | Beam | 32MPa | Concrete Rectangular | 250 | 325 | 812.5 | 7000 | 0.57 | 1391.44 | G300E | 6434909.09 | 50.49 | G300E | 1156068.38 | 9.07
121 | Story2 | B110 | 32 MPa RC Beam (32.5 cm x 25 cm) | Beam | 32MPa | Concrete Rectangular | 250 | 325 | 812.5 | 7000 | 0.57 | 1391.44 | G300E | 4196500 | 32.93 | G300E | 1121754.14 | 8.8
122 | Story2 | B111 | 32 MPa RC Beam (32.5 cm x 25 cm) | Beam | 32MPa | Concrete Rectangular | 250 | 325 | 812.5 | 7000 | 0.57 | 1391.44 | G300E | 4150045.45 | 32.56 | G300E | 1501663.23 | 11.78
123 | Story2 | B112 | 32 MPa RC Beam (32.5 cm x 25 cm) | Beam | 32MPa | Concrete Rectangular | 250 | 325 | 812.5 | 7000 | 0.57 | 1391.44 | G300E | 4633363.64 | 36.36 | G300E | 2671551.83 | 20.96
124 | Story2 | B12 | 32 MPa RC Beam (32.5 cm x 25 cm) | Beam | 32MPa | Concrete Rectangular | 250 | 325 | 812.5 | 7000 | 0.57 | 1391.44 | G300E | 4150045.45 | 32.56 | G300E | 1501663.23 | 11.78
125 | Story2 | B13 | 32 MPa RC Beam (32.5 cm x 25 cm) | Beam | 32MPa | Concrete Rectangular | 250 | 325 | 812.5 | 7000 | 0.57 | 1391.44 | G300E | 6650000 | 52.18 | G300E | 1170481.53 | 9.18
126 | Story2 | B14 | 32 MPa RC Beam (32.5 cm x 25 cm) | Beam | 32MPa | Concrete Rectangular | 250 | 325 | 812.5 | 7000 | 0.57 | 1391.44 | G300E | 4734227.27 | 37.15 | G300E | 2671551.83 | 20.96
127 | Story2 | B15 | 32 MPa RC Beam (32.5 cm x 25 cm) | Beam | 32MPa | Concrete Rectangular | 250 | 325 | 812.5 | 7000 | 0.57 | 1391.44 | G300E | 4734227.27 | 37.15 | G300E | 2671551.83 | 20.96
128 | Story2 | B16 | 32 MPa RC Beam (32.5 cm x 25 cm) | Beam | 32MPa | Concrete Rectangular | 250 | 325 | 812.5 | 7000 | 0.57 | 1391.44 | G300E | 4150045.45 | 32.56 | G300E | 1501663.23 | 11.78
129 | Story2 | B17 | 32 MPa RC Beam (32.5 cm x 25 cm) | Beam | 32MPa | Concrete Rectangular | 250 | 325 | 812.5 | 7000 | 0.57 | 1391.44 | G300E | 6650000 | 52.18 | G300E | 1170481.53 | 9.18
130 | Story2 | B18 | 32 MPa RC Beam (32.5 cm x 25 cm) | Beam | 32MPa | Concrete Rectangular | 250 | 325 | 812.5 | 7000 | 0.57 | 1391.44 | G300E | 5893045.45 | 46.24 | G300E | 1187405.47 | 9.32
131 | Story2 | B19 | 32 MPa RC Beam (32.5 cm x 25 cm) | Beam | 32MPa | Concrete Rectangular | 250 | 325 | 812.5 | 7000 | 0.57 | 1391.44 | G300E | 5893045.45 | 46.24 | G300E | 1187405.47 | 9.32
132 | Story2 | B2 | 32 MPa RC Beam (32.5 cm x 25 cm) | Beam | 32MPa | Concrete Rectangular | 250 | 325 | 812.5 | 7000 | 0.57 | 1391.44 | G300E | 4734227.27 | 37.15 | G300E | 2671551.83 | 20.96
133 | Story2 | B20 | 32 MPa RC Beam (32.5 cm x 25 cm) | Beam | 32MPa | Concrete Rectangular | 250 | 325 | 812.5 | 7000 | 0.57 | 1391.44 | G300E | 5631818.18 | 44.19 | G300E | 1147941.45 | 9.01
134 | Story2 | B21 | 32 MPa RC Beam (32.5 cm x 25 cm) | Beam | 32MPa | Concrete Rectangular | 250 | 325 | 812.5 | 7000 | 0.57 | 1391.44 | G300E | 5984363.64 | 46.96 | G300E | 1162157.1 | 9.12
135 | Story2 | B22 | 32 MPa RC Beam (32.5 cm x 25 cm) | Beam | 32MPa | Concrete Rectangular | 250 | 325 | 812.5 | 7000 | 0.57 | 1391.44 | G300E | 5718045.45 | 44.87 | G300E | 1150350.89 | 9.03
136 | Story2 | B23 | 32 MPa RC Beam (32.5 cm x 25 cm) | Beam | 32MPa | Concrete Rectangular | 250 | 325 | 812.5 | 7000 | 0.57 | 1391.44 | G300E | 5988818.18 | 46.99 | G300E | 1162400.11 | 9.12
137 | Story2 | B24 | 32 MPa RC Beam (32.5 cm x 25 cm) | Beam | 32MPa | Concrete Rectangular | 250 | 325 | 812.5 | 7000 | 0.57 | 1391.44 | G300E | 5718363.64 | 44.87 | G300E | 1150353.99 | 9.03
138 | Story2 | B25 | 32 MPa RC Beam (32.5 cm x 25 cm) | Beam | 32MPa | Concrete Rectangular | 250 | 325 | 812.5 | 7000 | 0.57 | 1391.44 | G300E | 5984363.64 | 46.96 | G300E | 1162155.03 | 9.12
139 | Story2 | B26 | 32 MPa RC Beam (32.5 cm x 25 cm) | Beam | 32MPa | Concrete Rectangular | 250 | 325 | 812.5 | 7000 | 0.57 | 1391.44 | G300E | 5631818.18 | 44.19 | G300E | 1147942.49 | 9.01
140 | Story2 | B27 | 32 MPa RC Beam (32.5 cm x 25 cm) | Beam | 32MPa | Concrete Rectangular | 250 | 325 | 812.5 | 7000 | 0.57 | 1391.44 | G300E | 5893045.45 | 46.24 | G300E | 1187404.43 | 9.32
141 | Story2 | B28 | 32 MPa RC Beam (32.5 cm x 25 cm) | Beam | 32MPa | Concrete Rectangular | 250 | 325 | 812.5 | 7000 | 0.57 | 1391.44 | G300E | 5893045.45 | 46.24 | G300E | 1187405.47 | 9.32
142 | Story2 | B29 | 32 MPa RC Beam (32.5 cm x 25 cm) | Beam | 32MPa | Concrete Rectangular | 250 | 325 | 812.5 | 7000 | 0.57 | 1391.44 | G300E | 6650000 | 52.18 | G300E | 1170483.6 | 9.18
143 | Story2 | B3 | 32 MPa RC Beam (32.5 cm x 25 cm) | Beam | 32MPa | Concrete Rectangular | 250 | 325 | 812.5 | 7000 | 0.57 | 1391.44 | G300E | 6650000 | 52.18 | G300E | 1170481.53 | 9.18
144 | Story2 | B30 | 32 MPa RC Beam (32.5 cm x 25 cm) | Beam | 32MPa | Concrete Rectangular | 250 | 325 | 812.5 | 7000 | 0.57 | 1391.44 | G300E | 4150045.45 | 32.56 | G300E | 1501663.23 | 11.78
145 | Story2 | B31 | 32 MPa RC Beam (32.5 cm x 25 cm) | Beam | 32MPa | Concrete Rectangular | 250 | 325 | 812.5 | 7000 | 0.57 | 1391.44 | G300E | 4195545.45 | 32.92 | G300E | 1121754.14 | 8.8
146 | Story2 | B32 | 32 MPa RC Beam (32.5 cm x 25 cm) | Beam | 32MPa | Concrete Rectangular | 250 | 325 | 812.5 | 7000 | 0.57 | 1391.44 | G300E | 6434909.09 | 50.49 | G300E | 1156067.34 | 9.07
147 | Story2 | B33 | 32 MPa RC Beam (32.5 cm x 25 cm) | Beam | 32MPa | Concrete Rectangular | 250 | 325 | 812.5 | 7000 | 0.57 | 1391.44 | G300E | 5984363.64 | 46.96 | G300E | 1162157.1 | 9.12
148 | Story2 | B34 | 32 MPa RC Beam (32.5 cm x 25 cm) | Beam | 32MPa | Concrete Rectangular | 250 | 325 | 812.5 | 7000 | 0.57 | 1391.44 | G300E | 5631818.18 | 44.19 | G300E | 1147942.49 | 9.01
149 | Story2 | B35 | 32 MPa RC Beam (32.5 cm x 25 cm) | Beam | 32MPa | Concrete Rectangular | 250 | 325 | 812.5 | 7000 | 0.57 | 1391.44 | G300E | 5734272.73 | 44.99 | G300E | 1150300.22 | 9.03
150 | Story2 | B36 | 32 MPa RC Beam (32.5 cm x 25 cm) | Beam | 32MPa | Concrete Rectangular | 250 | 325 | 812.5 | 7000 | 0.57 | 1391.44 | G300E | 5734272.73 | 44.99 | G300E | 1150300.22 | 9.03
151 | Story2 | B37 | 32 MPa RC Beam (32.5 cm x 25 cm) | Beam | 32MPa | Concrete Rectangular | 250 | 325 | 812.5 | 7200 | 0.58 | 1431.19 | G300E | 5876765.22 | 46.11 | G300E | 2765489.56 | 21.7
152 | Story2 | B38 | 32 MPa RC Beam (32.5 cm x 25 cm) | Beam | 32MPa | Concrete Rectangular | 250 | 325 | 812.5 | 7000 | 0.57 | 1391.44 | G300E | 5332090.91 | 41.84 | G300E | 1139189.94 | 8.94
153 | Story2 | B39 | 32 MPa RC Beam (32.5 cm x 25 cm) | Beam | 32MPa | Concrete Rectangular | 250 | 325 | 812.5 | 7200 | 0.58 | 1431.19 | G300E | 5874886.96 | 46.1 | G300E | 2765465.14 | 21.7
154 | Story2 | B4 | 32 MPa RC Beam (32.5 cm x 25 cm) | Beam | 32MPa | Concrete Rectangular | 250 | 325 | 812.5 | 7000 | 0.57 | 1391.44 | G300E | 4150045.45 | 32.56 | G300E | 1501663.23 | 11.78
155 | Story2 | B40 | 32 MPa RC Beam (32.5 cm x 25 cm) | Beam | 32MPa | Concrete Rectangular | 250 | 325 | 812.5 | 7000 | 0.57 | 1391.44 | G300E | 5734590.91 | 45 | G300E | 1150305.39 | 9.03
156 | Story2 | B41 | 32 MPa RC Beam (32.5 cm x 25 cm) | Beam | 32MPa | Concrete Rectangular | 250 | 325 | 812.5 | 7000 | 0.57 | 1391.44 | G300E | 5734909.09 | 45 | G300E | 1150304.35 | 9.03
157 | Story2 | B42 | 32 MPa RC Beam (32.5 cm x 25 cm) | Beam | 32MPa | Concrete Rectangular | 250 | 325 | 812.5 | 7000 | 0.57 | 1391.44 | G300E | 5631818.18 | 44.19 | G300E | 1147943.52 | 9.01
158 | Story2 | B43 | 32 MPa RC Beam (32.5 cm x 25 cm) | Beam | 32MPa | Concrete Rectangular | 250 | 325 | 812.5 | 7000 | 0.57 | 1391.44 | G300E | 5984363.64 | 46.96 | G300E | 1162157.1 | 9.12
159 | Story2 | B44 | 32 MPa RC Beam (32.5 cm x 25 cm) | Beam | 32MPa | Concrete Rectangular | 250 | 325 | 812.5 | 7000 | 0.57 | 1391.44 | G300E | 6434909.09 | 50.49 | G300E | 1156067.34 | 9.07
160 | Story2 | B45 | 32 MPa RC Beam (32.5 cm x 25 cm) | Beam | 32MPa | Concrete Rectangular | 250 | 325 | 812.5 | 7000 | 0.57 | 1391.44 | G300E | 4195545.45 | 32.92 | G300E | 1121754.14 | 8.8
161 | Story2 | B46 | 32 MPa RC Beam (32.5 cm x 25 cm) | Beam | 32MPa | Concrete Rectangular | 250 | 325 | 812.5 | 7000 | 0.57 | 1391.44 | G300E | 4191090.91 | 32.88 | G300E | 1121754.14 | 8.8
162 | Story2 | B47 | 32 MPa RC Beam (32.5 cm x 25 cm) | Beam | 32MPa | Concrete Rectangular | 250 | 325 | 812.5 | 7000 | 0.57 | 1391.44 | G300E | 6450181.82 | 50.61 | G300E | 1157116.94 | 9.08
163 | Story2 | B48 | 32 MPa RC Beam (32.5 cm x 25 cm) | Beam | 32MPa | Concrete Rectangular | 250 | 325 | 812.5 | 7000 | 0.57 | 1391.44 | G300E | 5988818.18 | 46.99 | G300E | 1162401.15 | 9.12
164 | Story2 | B49 | 32 MPa RC Beam (32.5 cm x 25 cm) | Beam | 32MPa | Concrete Rectangular | 250 | 325 | 812.5 | 7000 | 0.57 | 1391.44 | G300E | 5718045.45 | 44.87 | G300E | 1150350.89 | 9.03
165 | Story2 | B5 | 32 MPa RC Beam (32.5 cm x 25 cm) | Beam | 32MPa | Concrete Rectangular | 250 | 325 | 812.5 | 7000 | 0.57 | 1391.44 | G300E | 6434909.09 | 50.49 | G300E | 1156067.34 | 9.07
166 | Story2 | B50 | 32 MPa RC Beam (32.5 cm x 25 cm) | Beam | 32MPa | Concrete Rectangular | 250 | 325 | 812.5 | 7000 | 0.57 | 1391.44 | G300E | 5331772.73 | 41.84 | G300E | 1139186.84 | 8.94
167 | Story2 | B51 | 32 MPa RC Beam (32.5 cm x 25 cm) | Beam | 32MPa | Concrete Rectangular | 250 | 325 | 812.5 | 7200 | 0.58 | 1431.19 | G300E | 5875826.09 | 46.1 | G300E | 2765482.43 | 21.7
168 | Story2 | B55 | 32 MPa RC Beam (32.5 cm x 25 cm) | Beam | 32MPa | Concrete Rectangular | 250 | 325 | 812.5 | 7000 | 0.57 | 1391.44 | G300E | 5712304.35 | 44.82 | G300E | 2688657.54 | 21.1
169 | Story2 | B56 | 32 MPa RC Beam (32.5 cm x 25 cm) | Beam | 32MPa | Concrete Rectangular | 250 | 325 | 812.5 | 7000 | 0.57 | 1391.44 | G300E | 5331454.55 | 41.83 | G300E | 1139134.1 | 8.94
170 | Story2 | B57 | 32 MPa RC Beam (32.5 cm x 25 cm) | Beam | 32MPa | Concrete Rectangular | 250 | 325 | 812.5 | 7000 | 0.57 | 1391.44 | G300E | 5718681.82 | 44.87 | G300E | 1150364.33 | 9.03
171 | Story2 | B58 | 32 MPa RC Beam (32.5 cm x 25 cm) | Beam | 32MPa | Concrete Rectangular | 250 | 325 | 812.5 | 7000 | 0.57 | 1391.44 | G300E | 5990409.09 | 47 | G300E | 1162434.24 | 9.12
172 | Story2 | B59 | 32 MPa RC Beam (32.5 cm x 25 cm) | Beam | 32MPa | Concrete Rectangular | 250 | 325 | 812.5 | 7000 | 0.57 | 1391.44 | G300E | 6450181.82 | 50.61 | G300E | 1157120.05 | 9.08
173 | Story2 | B6 | 32 MPa RC Beam (32.5 cm x 25 cm) | Beam | 32MPa | Concrete Rectangular | 250 | 325 | 812.5 | 7000 | 0.57 | 1391.44 | G300E | 4195545.45 | 32.92 | G300E | 1121754.14 | 8.8
174 | Story2 | B60 | 32 MPa RC Beam (32.5 cm x 25 cm) | Beam | 32MPa | Concrete Rectangular | 250 | 325 | 812.5 | 7000 | 0.57 | 1391.44 | G300E | 4191409.09 | 32.89 | G300E | 1121754.14 | 8.8
175 | Story2 | B61 | 32 MPa RC Beam (32.5 cm x 25 cm) | Beam | 32MPa | Concrete Rectangular | 250 | 325 | 812.5 | 7000 | 0.57 | 1391.44 | G300E | 4195545.45 | 32.92 | G300E | 1121754.14 | 8.8
176 | Story2 | B62 | 32 MPa RC Beam (32.5 cm x 25 cm) | Beam | 32MPa | Concrete Rectangular | 250 | 325 | 812.5 | 7000 | 0.57 | 1391.44 | G300E | 6450181.82 | 50.61 | G300E | 1157117.98 | 9.08
177 | Story2 | B63 | 32 MPa RC Beam (32.5 cm x 25 cm) | Beam | 32MPa | Concrete Rectangular | 250 | 325 | 812.5 | 7000 | 0.57 | 1391.44 | G300E | 5984363.64 | 46.96 | G300E | 1162158.14 | 9.12
178 | Story2 | B64 | 32 MPa RC Beam (32.5 cm x 25 cm) | Beam | 32MPa | Concrete Rectangular | 250 | 325 | 812.5 | 7000 | 0.57 | 1391.44 | G300E | 5718045.45 | 44.87 | G300E | 1150350.89 | 9.03
179 | Story2 | B65 | 32 MPa RC Beam (32.5 cm x 25 cm) | Beam | 32MPa | Concrete Rectangular | 250 | 325 | 812.5 | 7000 | 0.57 | 1391.44 | G300E | 5734590.91 | 45 | G300E | 1150301.25 | 9.03
180 | Story2 | B66 | 32 MPa RC Beam (32.5 cm x 25 cm) | Beam | 32MPa | Concrete Rectangular | 250 | 325 | 812.5 | 7200 | 0.58 | 1431.19 | G300E | 5875826.09 | 46.1 | G300E | 2765484.47 | 21.7
181 | Story2 | B67 | 32 MPa RC Beam (32.5 cm x 25 cm) | Beam | 32MPa | Concrete Rectangular | 250 | 325 | 812.5 | 7000 | 0.57 | 1391.44 | G300E | 5713521.74 | 44.83 | G300E | 2688674.36 | 21.1
182 | Story2 | B69 | 32 MPa RC Beam (32.5 cm x 25 cm) | Beam | 32MPa | Concrete Rectangular | 250 | 325 | 812.5 | 7000 | 0.57 | 1391.44 | G300E | 5627391.3 | 44.15 | G300E | 2683534.84 | 21.06
183 | Story2 | B7 | 32 MPa RC Beam (32.5 cm x 25 cm) | Beam | 32MPa | Concrete Rectangular | 250 | 325 | 812.5 | 7000 | 0.57 | 1391.44 | G300E | 6450181.82 | 50.61 | G300E | 1157117.98 | 9.08
184 | Story2 | B70 | 32 MPa RC Beam (32.5 cm x 25 cm) | Beam | 32MPa | Concrete Rectangular | 250 | 325 | 812.5 | 7000 | 0.57 | 1391.44 | G300E | 5608826.09 | 44.01 | G300E | 2441038.55 | 19.15
185 | Story2 | B71 | 32 MPa RC Beam (32.5 cm x 25 cm) | Beam | 32MPa | Concrete Rectangular | 250 | 325 | 812.5 | 7000 | 0.57 | 1391.44 | G300E | 5640409.09 | 44.26 | G300E | 1142482.49 | 8.96
186 | Story2 | B72 | 32 MPa RC Beam (32.5 cm x 25 cm) | Beam | 32MPa | Concrete Rectangular | 250 | 325 | 812.5 | 7000 | 0.57 | 1391.44 | G300E | 5717090.91 | 44.86 | G300E | 1150313.66 | 9.03
187 | Story2 | B73 | 32 MPa RC Beam (32.5 cm x 25 cm) | Beam | 32MPa | Concrete Rectangular | 250 | 325 | 812.5 | 7000 | 0.57 | 1391.44 | G300E | 5983409.09 | 46.95 | G300E | 1162012.33 | 9.12
188 | Story2 | B74 | 32 MPa RC Beam (32.5 cm x 25 cm) | Beam | 32MPa | Concrete Rectangular | 250 | 325 | 812.5 | 7000 | 0.57 | 1391.44 | G300E | 6450181.82 | 50.61 | G300E | 1157151.07 | 9.08
189 | Story2 | B75 | 32 MPa RC Beam (32.5 cm x 25 cm) | Beam | 32MPa | Concrete Rectangular | 250 | 325 | 812.5 | 7000 | 0.57 | 1391.44 | G300E | 4196500 | 32.93 | G300E | 1121754.14 | 8.8
190 | Story2 | B76 | 32 MPa RC Beam (32.5 cm x 25 cm) | Beam | 32MPa | Concrete Rectangular | 250 | 325 | 812.5 | 7000 | 0.57 | 1391.44 | G300E | 4150045.45 | 32.56 | G300E | 1501663.23 | 11.78
191 | Story2 | B77 | 32 MPa RC Beam (32.5 cm x 25 cm) | Beam | 32MPa | Concrete Rectangular | 250 | 325 | 812.5 | 7000 | 0.57 | 1391.44 | G300E | 6434909.09 | 50.49 | G300E | 1156067.34 | 9.07
192 | Story2 | B78 | 32 MPa RC Beam (32.5 cm x 25 cm) | Beam | 32MPa | Concrete Rectangular | 250 | 325 | 812.5 | 7000 | 0.57 | 1391.44 | G300E | 5893045.45 | 46.24 | G300E | 1187404.43 | 9.32
193 | Story2 | B79 | 32 MPa RC Beam (32.5 cm x 25 cm) | Beam | 32MPa | Concrete Rectangular | 250 | 325 | 812.5 | 7000 | 0.57 | 1391.44 | G300E | 5631818.18 | 44.19 | G300E | 1147941.45 | 9.01
194 | Story2 | B8 | 32 MPa RC Beam (32.5 cm x 25 cm) | Beam | 32MPa | Concrete Rectangular | 250 | 325 | 812.5 | 7000 | 0.57 | 1391.44 | G300E | 4191409.09 | 32.89 | G300E | 1121754.14 | 8.8
195 | Story2 | B80 | 32 MPa RC Beam (32.5 cm x 25 cm) | Beam | 32MPa | Concrete Rectangular | 250 | 325 | 812.5 | 7000 | 0.57 | 1391.44 | G300E | 5631818.18 | 44.19 | G300E | 1147942.49 | 9.01
196 | Story2 | B81 | 32 MPa RC Beam (32.5 cm x 25 cm) | Beam | 32MPa | Concrete Rectangular | 250 | 325 | 812.5 | 7000 | 0.57 | 1391.44 | G300E | 5734590.91 | 45 | G300E | 1150303.32 | 9.03
197 | Story2 | B82 | 32 MPa RC Beam (32.5 cm x 25 cm) | Beam | 32MPa | Concrete Rectangular | 250 | 325 | 812.5 | 7000 | 0.57 | 1391.44 | G300E | 5719000 | 44.87 | G300E | 1150365.36 | 9.03
198 | Story2 | B83 | 32 MPa RC Beam (32.5 cm x 25 cm) | Beam | 32MPa | Concrete Rectangular | 250 | 325 | 812.5 | 7000 | 0.57 | 1391.44 | G300E | 5331454.55 | 41.83 | G300E | 1139164.09 | 8.94
199 | Story2 | B84 | 32 MPa RC Beam (32.5 cm x 25 cm) | Beam | 32MPa | Concrete Rectangular | 250 | 325 | 812.5 | 7000 | 0.57 | 1391.44 | G300E | 5716454.55 | 44.85 | G300E | 1150289.88 | 9.03
200 | Story2 | B85 | 32 MPa RC Beam (32.5 cm x 25 cm) | Beam | 32MPa | Concrete Rectangular | 250 | 325 | 812.5 | 7000 | 0.57 | 1391.44 | G300E | 5637545.45 | 44.23 | G300E | 1142222.93 | 8.96
201 | Story2 | B86 | 32 MPa RC Beam (32.5 cm x 25 cm) | Beam | 32MPa | Concrete Rectangular | 250 | 325 | 812.5 | 7000 | 0.57 | 1391.44 | G300E | 5550681.82 | 43.55 | G300E | 1139890.02 | 8.94
202 | Story2 | B87 | 32 MPa RC Beam (32.5 cm x 25 cm) | Beam | 32MPa | Concrete Rectangular | 250 | 325 | 812.5 | 7000 | 0.57 | 1391.44 | G300E | 5535090.91 | 43.43 | G300E | 1139215.8 | 8.94
203 | Story2 | B88 | 32 MPa RC Beam (32.5 cm x 25 cm) | Beam | 32MPa | Concrete Rectangular | 250 | 325 | 812.5 | 7000 | 0.57 | 1391.44 | G300E | 5802681.82 | 45.53 | G300E | 1179455.38 | 9.25
204 | Story2 | B89 | 32 MPa RC Beam (32.5 cm x 25 cm) | Beam | 32MPa | Concrete Rectangular | 250 | 325 | 812.5 | 7000 | 0.57 | 1391.44 | G300E | 6433636.36 | 50.48 | G300E | 1156008.4 | 9.07
205 | Story2 | B9 | 32 MPa RC Beam (32.5 cm x 25 cm) | Beam | 32MPa | Concrete Rectangular | 250 | 325 | 812.5 | 7000 | 0.57 | 1391.44 | G300E | 6450181.82 | 50.61 | G300E | 1157117.98 | 9.08
206 | Story2 | B90 | 32 MPa RC Beam (32.5 cm x 25 cm) | Beam | 32MPa | Concrete Rectangular | 250 | 325 | 812.5 | 7000 | 0.57 | 1391.44 | G300E | 4149090.91 | 32.56 | G300E | 1501663.23 | 11.78
207 | Story2 | B91 | 32 MPa RC Beam (32.5 cm x 25 cm) | Beam | 32MPa | Concrete Rectangular | 250 | 325 | 812.5 | 7000 | 0.57 | 1391.44 | G300E | 4734227.27 | 37.15 | G300E | 2671551.83 | 20.96
208 | Story2 | B92 | 32 MPa RC Beam (32.5 cm x 25 cm) | Beam | 32MPa | Concrete Rectangular | 250 | 325 | 812.5 | 7000 | 0.57 | 1391.44 | G300E | 6650000 | 52.18 | G300E | 1170480.5 | 9.18
209 | Story2 | B93 | 32 MPa RC Beam (32.5 cm x 25 cm) | Beam | 32MPa | Concrete Rectangular | 250 | 325 | 812.5 | 7000 | 0.57 | 1391.44 | G300E | 6650000 | 52.18 | G300E | 1170483.6 | 9.18
210 | Story2 | B94 | 32 MPa RC Beam (32.5 cm x 25 cm) | Beam | 32MPa | Concrete Rectangular | 250 | 325 | 812.5 | 7000 | 0.57 | 1391.44 | G300E | 5893045.45 | 46.24 | G300E | 1187405.47 | 9.32
211 | Story2 | B95 | 32 MPa RC Beam (32.5 cm x 25 cm) | Beam | 32MPa | Concrete Rectangular | 250 | 325 | 812.5 | 7000 | 0.57 | 1391.44 | G300E | 6434909.09 | 50.49 | G300E | 1156067.34 | 9.07
212 | Story2 | B96 | 32 MPa RC Beam (32.5 cm x 25 cm) | Beam | 32MPa | Concrete Rectangular | 250 | 325 | 812.5 | 7000 | 0.57 | 1391.44 | G300E | 5984363.64 | 46.96 | G300E | 1162156.07 | 9.12
213 | Story2 | B97 | 32 MPa RC Beam (32.5 cm x 25 cm) | Beam | 32MPa | Concrete Rectangular | 250 | 325 | 812.5 | 7000 | 0.57 | 1391.44 | G300E | 6450181.82 | 50.61 | G300E | 1157120.05 | 9.08
214 | Story2 | B98 | 32 MPa RC Beam (32.5 cm x 25 cm) | Beam | 32MPa | Concrete Rectangular | 250 | 325 | 812.5 | 7000 | 0.57 | 1391.44 | G300E | 5990409.09 | 47 | G300E | 1162430.1 | 9.12
215 | Story2 | B99 | 32 MPa RC Beam (32.5 cm x 25 cm) | Beam | 32MPa | Concrete Rectangular | 250 | 325 | 812.5 | 7000 | 0.57 | 1391.44 | G300E | 6450181.82 | 50.61 | G300E | 1157155.2 | 9.08
216 | Story3 | B1 | 32 MPa RC Beam (27.5 cm x 25 cm) | Beam | 32MPa | Concrete Rectangular | 250 | 275 | 687.5 | 7037.5 | 0.48 | 1183.68 | G300E | 6052836.46 | 47.49 | G300E | 2304470.79 | 18.08
217 | Story3 | B10 | 32 MPa RC Beam (27.5 cm x 25 cm) | Beam | 32MPa | Concrete Rectangular | 250 | 275 | 687.5 | 7037.5 | 0.48 | 1183.68 | G300E | 5186637.5 | 40.7 | G300E | 1896046.92 | 14.88
218 | Story3 | B100 | 32 MPa RC Beam (30 cm x 25 cm) | Beam | 32MPa | Concrete Rectangular | 250 | 300 | 750 | 7037.5 | 0.53 | 1291.28 | G300E | 7051575 | 55.33 | G300E | 1157834.72 | 9.08
219 | Story3 | B101 | 32 MPa RC Beam (30 cm x 25 cm) | Beam | 32MPa | Concrete Rectangular | 250 | 300 | 750 | 7037.5 | 0.53 | 1291.28 | G300E | 7367969.27 | 57.81 | G300E | 1203953.21 | 9.45
220 | Story3 | B102 | 32 MPa RC Beam (30 cm x 25 cm) | Beam | 32MPa | Concrete Rectangular | 250 | 300 | 750 | 7037.5 | 0.53 | 1291.28 | G300E | 6825788.54 | 53.56 | G300E | 1137054.74 | 8.92
221 | Story3 | B103 | 32 MPa RC Beam (30 cm x 25 cm) | Beam | 32MPa | Concrete Rectangular | 250 | 300 | 750 | 7037.5 | 0.53 | 1291.28 | G300E | 7543906.77 | 59.19 | G300E | 1198093.62 | 9.4
222 | Story3 | B104 | 32 MPa RC Beam (30 cm x 25 cm) | Beam | 32MPa | Concrete Rectangular | 250 | 300 | 750 | 7037.5 | 0.53 | 1291.28 | G300E | 7513410.94 | 58.95 | G300E | 1196596.39 | 9.39
223 | Story3 | B105 | 32 MPa RC Beam (27.5 cm x 25 cm) | Beam | 32MPa | Concrete Rectangular | 250 | 275 | 687.5 | 7037.5 | 0.48 | 1183.68 | G300E | 5975130.73 | 46.88 | G300E | 2398308.09 | 18.82
224 | Story3 | B106 | 32 MPa RC Beam (27.5 cm x 25 cm) | Beam | 32MPa | Concrete Rectangular | 250 | 275 | 687.5 | 7037.5 | 0.48 | 1183.68 | G300E | 6052836.46 | 47.49 | G300E | 2304470.79 | 18.08
225 | Story3 | B107 | 32 MPa RC Beam (27.5 cm x 25 cm) | Beam | 32MPa | Concrete Rectangular | 250 | 275 | 687.5 | 7037.5 | 0.48 | 1183.68 | G300E | 5198953.12 | 40.79 | G300E | 1976330.35 | 15.51
226 | Story3 | B108 | 32 MPa RC Beam (27.5 cm x 25 cm) | Beam | 32MPa | Concrete Rectangular | 250 | 275 | 687.5 | 7037.5 | 0.48 | 1183.68 | G300E | 5186344.27 | 40.69 | G300E | 1896046.92 | 14.88
227 | Story3 | B109 | 32 MPa RC Beam (27.5 cm x 25 cm) | Beam | 32MPa | Concrete Rectangular | 250 | 275 | 687.5 | 7037.5 | 0.48 | 1183.68 | G300E | 5178427.08 | 40.63 | G300E | 1896046.92 | 14.88
228 | Story3 | B11 | 32 MPa RC Beam (30 cm x 25 cm) | Beam | 32MPa | Concrete Rectangular | 250 | 300 | 750 | 7037.5 | 0.53 | 1291.28 | G300E | 7370315.1 | 57.83 | G300E | 1204136.19 | 9.45
229 | Story3 | B110 | 32 MPa RC Beam (27.5 cm x 25 cm) | Beam | 32MPa | Concrete Rectangular | 250 | 275 | 687.5 | 7037.5 | 0.48 | 1183.68 | G300E | 5187810.42 | 40.71 | G300E | 1896046.92 | 14.88
230 | Story3 | B111 | 32 MPa RC Beam (27.5 cm x 25 cm) | Beam | 32MPa | Concrete Rectangular | 250 | 275 | 687.5 | 7037.5 | 0.48 | 1183.68 | G300E | 5198659.9 | 40.79 | G300E | 1976330.35 | 15.51
231 | Story3 | B112 | 32 MPa RC Beam (27.5 cm x 25 cm) | Beam | 32MPa | Concrete Rectangular | 250 | 275 | 687.5 | 7037.5 | 0.48 | 1183.68 | G300E | 5970732.29 | 46.85 | G300E | 2396773.91 | 18.81
232 | Story3 | B12 | 32 MPa RC Beam (27.5 cm x 25 cm) | Beam | 32MPa | Concrete Rectangular | 250 | 275 | 687.5 | 7037.5 | 0.48 | 1183.68 | G300E | 5199246.35 | 40.8 | G300E | 1976330.35 | 15.51
233 | Story3 | B13 | 32 MPa RC Beam (30 cm x 25 cm) | Beam | 32MPa | Concrete Rectangular | 250 | 300 | 750 | 7037.5 | 0.53 | 1291.28 | G300E | 7703716.67 | 60.45 | G300E | 1225772.98 | 9.62
234 | Story3 | B14 | 32 MPa RC Beam (27.5 cm x 25 cm) | Beam | 32MPa | Concrete Rectangular | 250 | 275 | 687.5 | 7037.5 | 0.48 | 1183.68 | G300E | 6052543.23 | 47.49 | G300E | 2304470.79 | 18.08
235 | Story3 | B15 | 32 MPa RC Beam (27.5 cm x 25 cm) | Beam | 32MPa | Concrete Rectangular | 250 | 275 | 687.5 | 7037.5 | 0.48 | 1183.68 | G300E | 6052836.46 | 47.49 | G300E | 2304470.79 | 18.08
236 | Story3 | B16 | 32 MPa RC Beam (27.5 cm x 25 cm) | Beam | 32MPa | Concrete Rectangular | 250 | 275 | 687.5 | 7037.5 | 0.48 | 1183.68 | G300E | 5198953.12 | 40.79 | G300E | 1976330.35 | 15.51
237 | Story3 | B17 | 32 MPa RC Beam (30 cm x 25 cm) | Beam | 32MPa | Concrete Rectangular | 250 | 300 | 750 | 7037.5 | 0.53 | 1291.28 | G300E | 7703716.67 | 60.45 | G300E | 1225772.98 | 9.62
238 | Story3 | B18 | 32 MPa RC Beam (30 cm x 25 cm) | Beam | 32MPa | Concrete Rectangular | 250 | 300 | 750 | 7037.5 | 0.53 | 1291.28 | G300E | 6981200 | 54.78 | G300E | 1153417.81 | 9.05
239 | Story3 | B19 | 32 MPa RC Beam (30 cm x 25 cm) | Beam | 32MPa | Concrete Rectangular | 250 | 300 | 750 | 7037.5 | 0.53 | 1291.28 | G300E | 6981200 | 54.78 | G300E | 1153417.81 | 9.05
240 | Story3 | B2 | 32 MPa RC Beam (27.5 cm x 25 cm) | Beam | 32MPa | Concrete Rectangular | 250 | 275 | 687.5 | 7037.5 | 0.48 | 1183.68 | G300E | 6052836.46 | 47.49 | G300E | 2304470.79 | 18.08
241 | Story3 | B20 | 32 MPa RC Beam (30 cm x 25 cm) | Beam | 32MPa | Concrete Rectangular | 250 | 300 | 750 | 7037.5 | 0.53 | 1291.28 | G300E | 6520536.98 | 51.16 | G300E | 1136884.08 | 8.92
242 | Story3 | B21 | 32 MPa RC Beam (30 cm x 25 cm) | Beam | 32MPa | Concrete Rectangular | 250 | 300 | 750 | 7037.5 | 0.53 | 1291.28 | G300E | 7053920.83 | 55.35 | G300E | 1157951.72 | 9.09
243 | Story3 | B22 | 32 MPa RC Beam (30 cm x 25 cm) | Beam | 32MPa | Concrete Rectangular | 250 | 300 | 750 | 7037.5 | 0.53 | 1291.28 | G300E | 6616716.15 | 51.92 | G300E | 1142127.02 | 8.96
244 | Story3 | B23 | 32 MPa RC Beam (30 cm x 25 cm) | Beam | 32MPa | Concrete Rectangular | 250 | 300 | 750 | 7037.5 | 0.53 | 1291.28 | G300E | 7073860.42 | 55.5 | G300E | 1158814.69 | 9.09
245 | Story3 | B24 | 32 MPa RC Beam (30 cm x 25 cm) | Beam | 32MPa | Concrete Rectangular | 250 | 300 | 750 | 7037.5 | 0.53 | 1291.28 | G300E | 6616422.92 | 51.91 | G300E | 1142124.38 | 8.96
246 | Story3 | B25 | 32 MPa RC Beam (30 cm x 25 cm) | Beam | 32MPa | Concrete Rectangular | 250 | 300 | 750 | 7037.5 | 0.53 | 1291.28 | G300E | 7053920.83 | 55.35 | G300E | 1157956.11 | 9.09
247 | Story3 | B26 | 32 MPa RC Beam (30 cm x 25 cm) | Beam | 32MPa | Concrete Rectangular | 250 | 300 | 750 | 7037.5 | 0.53 | 1291.28 | G300E | 6520830.21 | 51.16 | G300E | 1136884.96 | 8.92
248 | Story3 | B27 | 32 MPa RC Beam (30 cm x 25 cm) | Beam | 32MPa | Concrete Rectangular | 250 | 300 | 750 | 7037.5 | 0.53 | 1291.28 | G300E | 6980906.77 | 54.77 | G300E | 1153418.69 | 9.05
249 | Story3 | B28 | 32 MPa RC Beam (30 cm x 25 cm) | Beam | 32MPa | Concrete Rectangular | 250 | 300 | 750 | 7037.5 | 0.53 | 1291.28 | G300E | 6981200 | 54.78 | G300E | 1153417.81 | 9.05
250 | Story3 | B29 | 32 MPa RC Beam (30 cm x 25 cm) | Beam | 32MPa | Concrete Rectangular | 250 | 300 | 750 | 7037.5 | 0.53 | 1291.28 | G300E | 7703716.67 | 60.45 | G300E | 1225775.62 | 9.62
251 | Story3 | B3 | 32 MPa RC Beam (30 cm x 25 cm) | Beam | 32MPa | Concrete Rectangular | 250 | 300 | 750 | 7037.5 | 0.53 | 1291.28 | G300E | 7703716.67 | 60.45 | G300E | 1225772.98 | 9.62
252 | Story3 | B30 | 32 MPa RC Beam (27.5 cm x 25 cm) | Beam | 32MPa | Concrete Rectangular | 250 | 275 | 687.5 | 7037.5 | 0.48 | 1183.68 | G300E | 5198953.12 | 40.79 | G300E | 1976330.35 | 15.51
253 | Story3 | B31 | 32 MPa RC Beam (27.5 cm x 25 cm) | Beam | 32MPa | Concrete Rectangular | 250 | 275 | 687.5 | 7037.5 | 0.48 | 1183.68 | G300E | 5186637.5 | 40.7 | G300E | 1896046.92 | 14.88
254 | Story3 | B32 | 32 MPa RC Beam (30 cm x 25 cm) | Beam | 32MPa | Concrete Rectangular | 250 | 300 | 750 | 7037.5 | 0.53 | 1291.28 | G300E | 7370315.1 | 57.83 | G300E | 1204137.07 | 9.45
255 | Story3 | B33 | 32 MPa RC Beam (30 cm x 25 cm) | Beam | 32MPa | Concrete Rectangular | 250 | 300 | 750 | 7037.5 | 0.53 | 1291.28 | G300E | 7053920.83 | 55.35 | G300E | 1157950.84 | 9.09
256 | Story3 | B34 | 32 MPa RC Beam (30 cm x 25 cm) | Beam | 32MPa | Concrete Rectangular | 250 | 300 | 750 | 7037.5 | 0.53 | 1291.28 | G300E | 6520536.98 | 51.16 | G300E | 1136883.2 | 8.92
257 | Story3 | B35 | 32 MPa RC Beam (30 cm x 25 cm) | Beam | 32MPa | Concrete Rectangular | 250 | 300 | 750 | 7037.5 | 0.53 | 1291.28 | G300E | 6488281.77 | 50.91 | G300E | 1137582.55 | 8.93
258 | Story3 | B36 | 32 MPa RC Beam (30 cm x 25 cm) | Beam | 32MPa | Concrete Rectangular | 250 | 300 | 750 | 7037.5 | 0.53 | 1291.28 | G300E | 6488575 | 50.91 | G300E | 1137582.55 | 8.93
259 | Story3 | B37 | 32 MPa RC Beam (30 cm x 25 cm) | Beam | 32MPa | Concrete Rectangular | 250 | 300 | 750 | 7200 | 0.54 | 1321.1 | G300E | 6925500 | 54.34 | G300E | 2491398.6 | 19.55
260 | Story3 | B38 | 32 MPa RC Beam (30 cm x 25 cm) | Beam | 32MPa | Concrete Rectangular | 250 | 300 | 750 | 7037.5 | 0.53 | 1291.28 | G300E | 5993017.71 | 47.02 | G300E | 1117025.13 | 8.76
261 | Story3 | B39 | 32 MPa RC Beam (30 cm x 25 cm) | Beam | 32MPa | Concrete Rectangular | 250 | 300 | 750 | 7200 | 0.54 | 1321.1 | G300E | 6929400 | 54.37 | G300E | 2491468.8 | 19.55
262 | Story3 | B4 | 32 MPa RC Beam (27.5 cm x 25 cm) | Beam | 32MPa | Concrete Rectangular | 250 | 275 | 687.5 | 7037.5 | 0.48 | 1183.68 | G300E | 5198953.12 | 40.79 | G300E | 1976330.35 | 15.51
263 | Story3 | B40 | 32 MPa RC Beam (30 cm x 25 cm) | Beam | 32MPa | Concrete Rectangular | 250 | 300 | 750 | 7037.5 | 0.53 | 1291.28 | G300E | 6487988.54 | 50.91 | G300E | 1137566.72 | 8.93
264 | Story3 | B41 | 32 MPa RC Beam (30 cm x 25 cm) | Beam | 32MPa | Concrete Rectangular | 250 | 300 | 750 | 7037.5 | 0.53 | 1291.28 | G300E | 6488281.77 | 50.91 | G300E | 1137575.51 | 8.93
265 | Story3 | B42 | 32 MPa RC Beam (30 cm x 25 cm) | Beam | 32MPa | Concrete Rectangular | 250 | 300 | 750 | 7037.5 | 0.53 | 1291.28 | G300E | 6520536.98 | 51.16 | G300E | 1136883.2 | 8.92
266 | Story3 | B43 | 32 MPa RC Beam (30 cm x 25 cm) | Beam | 32MPa | Concrete Rectangular | 250 | 300 | 750 | 7037.5 | 0.53 | 1291.28 | G300E | 7053920.83 | 55.35 | G300E | 1157948.2 | 9.09
267 | Story3 | B44 | 32 MPa RC Beam (30 cm x 25 cm) | Beam | 32MPa | Concrete Rectangular | 250 | 300 | 750 | 7037.5 | 0.53 | 1291.28 | G300E | 7370021.88 | 57.83 | G300E | 1204136.19 | 9.45
268 | Story3 | B45 | 32 MPa RC Beam (27.5 cm x 25 cm) | Beam | 32MPa | Concrete Rectangular | 250 | 275 | 687.5 | 7037.5 | 0.48 | 1183.68 | G300E | 5186344.27 | 40.69 | G300E | 1896046.92 | 14.88
269 | Story3 | B46 | 32 MPa RC Beam (27.5 cm x 25 cm) | Beam | 32MPa | Concrete Rectangular | 250 | 275 | 687.5 | 7037.5 | 0.48 | 1183.68 | G300E | 5178427.08 | 40.63 | G300E | 1896046.92 | 14.88
270 | Story3 | B47 | 32 MPa RC Beam (30 cm x 25 cm) | Beam | 32MPa | Concrete Rectangular | 250 | 300 | 750 | 7037.5 | 0.53 | 1291.28 | G300E | 7405502.6 | 58.11 | G300E | 1206053.03 | 9.46
271 | Story3 | B48 | 32 MPa RC Beam (30 cm x 25 cm) | Beam | 32MPa | Concrete Rectangular | 250 | 300 | 750 | 7037.5 | 0.53 | 1291.28 | G300E | 7073860.42 | 55.5 | G300E | 1158808.53 | 9.09
272 | Story3 | B49 | 32 MPa RC Beam (30 cm x 25 cm) | Beam | 32MPa | Concrete Rectangular | 250 | 300 | 750 | 7037.5 | 0.53 | 1291.28 | G300E | 6616422.92 | 51.91 | G300E | 1142123.5 | 8.96
273 | Story3 | B5 | 32 MPa RC Beam (30 cm x 25 cm) | Beam | 32MPa | Concrete Rectangular | 250 | 300 | 750 | 7037.5 | 0.53 | 1291.28 | G300E | 7370315.1 | 57.83 | G300E | 1204136.19 | 9.45
274 | Story3 | B50 | 32 MPa RC Beam (30 cm x 25 cm) | Beam | 32MPa | Concrete Rectangular | 250 | 300 | 750 | 7037.5 | 0.53 | 1291.28 | G300E | 5993604.17 | 47.03 | G300E | 1117048.01 | 8.76
275 | Story3 | B51 | 32 MPa RC Beam (30 cm x 25 cm) | Beam | 32MPa | Concrete Rectangular | 250 | 300 | 750 | 7200 | 0.54 | 1321.1 | G300E | 6926700 | 54.35 | G300E | 2491420.2 | 19.55
276 | Story3 | B55 | 32 MPa RC Beam (30 cm x 25 cm) | Beam | 32MPa | Concrete Rectangular | 250 | 300 | 750 | 7037.5 | 0.53 | 1291.28 | G300E | 6770661.46 | 53.13 | G300E | 2435212.22 | 19.11
277 | Story3 | B56 | 32 MPa RC Beam (30 cm x 25 cm) | Beam | 32MPa | Concrete Rectangular | 250 | 300 | 750 | 7037.5 | 0.53 | 1291.28 | G300E | 5993017.71 | 47.02 | G300E | 1116984.67 | 8.76
278 | Story3 | B57 | 32 MPa RC Beam (30 cm x 25 cm) | Beam | 32MPa | Concrete Rectangular | 250 | 300 | 750 | 7037.5 | 0.53 | 1291.28 | G300E | 6617595.83 | 51.92 | G300E | 1142144.61 | 8.96
279 | Story3 | B58 | 32 MPa RC Beam (30 cm x 25 cm) | Beam | 32MPa | Concrete Rectangular | 250 | 300 | 750 | 7037.5 | 0.53 | 1291.28 | G300E | 7075326.56 | 55.52 | G300E | 1158852.52 | 9.09
280 | Story3 | B59 | 32 MPa RC Beam (30 cm x 25 cm) | Beam | 32MPa | Concrete Rectangular | 250 | 300 | 750 | 7037.5 | 0.53 | 1291.28 | G300E | 7405795.83 | 58.11 | G300E | 1206060.07 | 9.46
281 | Story3 | B6 | 32 MPa RC Beam (27.5 cm x 25 cm) | Beam | 32MPa | Concrete Rectangular | 250 | 275 | 687.5 | 7037.5 | 0.48 | 1183.68 | G300E | 5186637.5 | 40.7 | G300E | 1896046.92 | 14.88
282 | Story3 | B60 | 32 MPa RC Beam (27.5 cm x 25 cm) | Beam | 32MPa | Concrete Rectangular | 250 | 275 | 687.5 | 7037.5 | 0.48 | 1183.68 | G300E | 5178427.08 | 40.63 | G300E | 1896046.92 | 14.88
283 | Story3 | B61 | 32 MPa RC Beam (27.5 cm x 25 cm) | Beam | 32MPa | Concrete Rectangular | 250 | 275 | 687.5 | 7037.5 | 0.48 | 1183.68 | G300E | 5186637.5 | 40.7 | G300E | 1896046.92 | 14.88
284 | Story3 | B62 | 32 MPa RC Beam (30 cm x 25 cm) | Beam | 32MPa | Concrete Rectangular | 250 | 300 | 750 | 7037.5 | 0.53 | 1291.28 | G300E | 7405502.6 | 58.11 | G300E | 1206053.03 | 9.46
285 | Story3 | B63 | 32 MPa RC Beam (30 cm x 25 cm) | Beam | 32MPa | Concrete Rectangular | 250 | 300 | 750 | 7037.5 | 0.53 | 1291.28 | G300E | 7053920.83 | 55.35 | G300E | 1157949.96 | 9.09
286 | Story3 | B64 | 32 MPa RC Beam (30 cm x 25 cm) | Beam | 32MPa | Concrete Rectangular | 250 | 300 | 750 | 7037.5 | 0.53 | 1291.28 | G300E | 6616422.92 | 51.91 | G300E | 1142123.5 | 8.96
287 | Story3 | B65 | 32 MPa RC Beam (30 cm x 25 cm) | Beam | 32MPa | Concrete Rectangular | 250 | 300 | 750 | 7037.5 | 0.53 | 1291.28 | G300E | 6488868.23 | 50.91 | G300E | 1137585.19 | 8.93
288 | Story3 | B66 | 32 MPa RC Beam (30 cm x 25 cm) | Beam | 32MPa | Concrete Rectangular | 250 | 300 | 750 | 7200 | 0.54 | 1321.1 | G300E | 6926700 | 54.35 | G300E | 2491421.1 | 19.55
289 | Story3 | B67 | 32 MPa RC Beam (30 cm x 25 cm) | Beam | 32MPa | Concrete Rectangular | 250 | 300 | 750 | 7037.5 | 0.53 | 1291.28 | G300E | 6769195.31 | 53.11 | G300E | 2435171.76 | 19.11
290 | Story3 | B69 | 32 MPa RC Beam (30 cm x 25 cm) | Beam | 32MPa | Concrete Rectangular | 250 | 300 | 750 | 7037.5 | 0.53 | 1291.28 | G300E | 6620234.9 | 51.94 | G300E | 2429209.23 | 19.06
291 | Story3 | B7 | 32 MPa RC Beam (30 cm x 25 cm) | Beam | 32MPa | Concrete Rectangular | 250 | 300 | 750 | 7037.5 | 0.53 | 1291.28 | G300E | 7405502.6 | 58.11 | G300E | 1206052.15 | 9.46
292 | Story3 | B70 | 32 MPa RC Beam (30 cm x 25 cm) | Beam | 32MPa | Concrete Rectangular | 250 | 300 | 750 | 7037.5 | 0.53 | 1291.28 | G300E | 6591498.44 | 51.72 | G300E | 2402823.01 | 18.85
293 | Story3 | B71 | 32 MPa RC Beam (30 cm x 25 cm) | Beam | 32MPa | Concrete Rectangular | 250 | 300 | 750 | 7037.5 | 0.53 | 1291.28 | G300E | 6361900 | 49.92 | G300E | 1563862.69 | 12.27
294 | Story3 | B72 | 32 MPa RC Beam (30 cm x 25 cm) | Beam | 32MPa | Concrete Rectangular | 250 | 300 | 750 | 7037.5 | 0.53 | 1291.28 | G300E | 6675948.44 | 52.38 | G300E | 1152837.21 | 9.05
295 | Story3 | B73 | 32 MPa RC Beam (30 cm x 25 cm) | Beam | 32MPa | Concrete Rectangular | 250 | 300 | 750 | 7037.5 | 0.53 | 1291.28 | G300E | 7050988.54 | 55.32 | G300E | 1157753.79 | 9.08
296 | Story3 | B74 | 32 MPa RC Beam (30 cm x 25 cm) | Beam | 32MPa | Concrete Rectangular | 250 | 300 | 750 | 7037.5 | 0.53 | 1291.28 | G300E | 7406089.06 | 58.11 | G300E | 1206090.86 | 9.46
297 | Story3 | B75 | 32 MPa RC Beam (27.5 cm x 25 cm) | Beam | 32MPa | Concrete Rectangular | 250 | 275 | 687.5 | 7037.5 | 0.48 | 1183.68 | G300E | 5187517.19 | 40.7 | G300E | 1896046.92 | 14.88
298 | Story3 | B76 | 32 MPa RC Beam (27.5 cm x 25 cm) | Beam | 32MPa | Concrete Rectangular | 250 | 275 | 687.5 | 7037.5 | 0.48 | 1183.68 | G300E | 5199246.35 | 40.8 | G300E | 1976330.35 | 15.51
299 | Story3 | B77 | 32 MPa RC Beam (30 cm x 25 cm) | Beam | 32MPa | Concrete Rectangular | 250 | 300 | 750 | 7037.5 | 0.53 | 1291.28 | G300E | 7370315.1 | 57.83 | G300E | 1204136.19 | 9.45
300 | Story3 | B78 | 32 MPa RC Beam (30 cm x 25 cm) | Beam | 32MPa | Concrete Rectangular | 250 | 300 | 750 | 7037.5 | 0.53 | 1291.28 | G300E | 6980613.54 | 54.77 | G300E | 1153416.93 | 9.05
301 | Story3 | B79 | 32 MPa RC Beam (30 cm x 25 cm) | Beam | 32MPa | Concrete Rectangular | 250 | 300 | 750 | 7037.5 | 0.53 | 1291.28 | G300E | 6520536.98 | 51.16 | G300E | 1136882.32 | 8.92
302 | Story3 | B8 | 32 MPa RC Beam (27.5 cm x 25 cm) | Beam | 32MPa | Concrete Rectangular | 250 | 275 | 687.5 | 7037.5 | 0.48 | 1183.68 | G300E | 5178427.08 | 40.63 | G300E | 1896046.92 | 14.88
303 | Story3 | B80 | 32 MPa RC Beam (30 cm x 25 cm) | Beam | 32MPa | Concrete Rectangular | 250 | 300 | 750 | 7037.5 | 0.53 | 1291.28 | G300E | 6520536.98 | 51.16 | G300E | 1136884.08 | 8.92
304 | Story3 | B81 | 32 MPa RC Beam (30 cm x 25 cm) | Beam | 32MPa | Concrete Rectangular | 250 | 300 | 750 | 7037.5 | 0.53 | 1291.28 | G300E | 6489161.46 | 50.92 | G300E | 1137590.47 | 8.93
305 | Story3 | B82 | 32 MPa RC Beam (30 cm x 25 cm) | Beam | 32MPa | Concrete Rectangular | 250 | 300 | 750 | 7037.5 | 0.53 | 1291.28 | G300E | 6618475.52 | 51.93 | G300E | 1142150.77 | 8.96
306 | Story3 | B83 | 32 MPa RC Beam (30 cm x 25 cm) | Beam | 32MPa | Concrete Rectangular | 250 | 300 | 750 | 7037.5 | 0.53 | 1291.28 | G300E | 5992431.25 | 47.02 | G300E | 1116976.75 | 8.76
307 | Story3 | B84 | 32 MPa RC Beam (30 cm x 25 cm) | Beam | 32MPa | Concrete Rectangular | 250 | 300 | 750 | 7037.5 | 0.53 | 1291.28 | G300E | 6676534.9 | 52.39 | G300E | 1152798.51 | 9.05
308 | Story3 | B85 | 32 MPa RC Beam (30 cm x 25 cm) | Beam | 32MPa | Concrete Rectangular | 250 | 300 | 750 | 7037.5 | 0.53 | 1291.28 | G300E | 6358967.71 | 49.89 | G300E | 1563336.64 | 12.27
309 | Story3 | B86 | 32 MPa RC Beam (30 cm x 25 cm) | Beam | 32MPa | Concrete Rectangular | 250 | 300 | 750 | 7037.5 | 0.53 | 1291.28 | G300E | 6415267.71 | 50.34 | G300E | 1122472.16 | 8.81
310 | Story3 | B87 | 32 MPa RC Beam (30 cm x 25 cm) | Beam | 32MPa | Concrete Rectangular | 250 | 300 | 750 | 7037.5 | 0.53 | 1291.28 | G300E | 6397673.96 | 50.2 | G300E | 1121502.74 | 8.8
311 | Story3 | B88 | 32 MPa RC Beam (30 cm x 25 cm) | Beam | 32MPa | Concrete Rectangular | 250 | 300 | 750 | 7037.5 | 0.53 | 1291.28 | G300E | 6832532.81 | 53.61 | G300E | 1137551.76 | 8.93
312 | Story3 | B89 | 32 MPa RC Beam (30 cm x 25 cm) | Beam | 32MPa | Concrete Rectangular | 250 | 300 | 750 | 7037.5 | 0.53 | 1291.28 | G300E | 7367382.81 | 57.81 | G300E | 1204035.03 | 9.45
313 | Story3 | B9 | 32 MPa RC Beam (30 cm x 25 cm) | Beam | 32MPa | Concrete Rectangular | 250 | 300 | 750 | 7037.5 | 0.53 | 1291.28 | G300E | 7405502.6 | 58.11 | G300E | 1206052.15 | 9.46
314 | Story3 | B90 | 32 MPa RC Beam (27.5 cm x 25 cm) | Beam | 32MPa | Concrete Rectangular | 250 | 275 | 687.5 | 7037.5 | 0.48 | 1183.68 | G300E | 5197193.75 | 40.78 | G300E | 1976330.35 | 15.51
315 | Story3 | B91 | 32 MPa RC Beam (27.5 cm x 25 cm) | Beam | 32MPa | Concrete Rectangular | 250 | 275 | 687.5 | 7037.5 | 0.48 | 1183.68 | G300E | 6052543.23 | 47.49 | G300E | 2304470.79 | 18.08
316 | Story3 | B92 | 32 MPa RC Beam (30 cm x 25 cm) | Beam | 32MPa | Concrete Rectangular | 250 | 300 | 750 | 7037.5 | 0.53 | 1291.28 | G300E | 7703716.67 | 60.45 | G300E | 1225772.1 | 9.62
317 | Story3 | B93 | 32 MPa RC Beam (30 cm x 25 cm) | Beam | 32MPa | Concrete Rectangular | 250 | 300 | 750 | 7037.5 | 0.53 | 1291.28 | G300E | 7703716.67 | 60.45 | G300E | 1225775.62 | 9.62
318 | Story3 | B94 | 32 MPa RC Beam (30 cm x 25 cm) | Beam | 32MPa | Concrete Rectangular | 250 | 300 | 750 | 7037.5 | 0.53 | 1291.28 | G300E | 6981200 | 54.78 | G300E | 1153417.81 | 9.05
319 | Story3 | B95 | 32 MPa RC Beam (30 cm x 25 cm) | Beam | 32MPa | Concrete Rectangular | 250 | 300 | 750 | 7037.5 | 0.53 | 1291.28 | G300E | 7370021.88 | 57.83 | G300E | 1204136.19 | 9.45
320 | Story3 | B96 | 32 MPa RC Beam (30 cm x 25 cm) | Beam | 32MPa | Concrete Rectangular | 250 | 300 | 750 | 7037.5 | 0.53 | 1291.28 | G300E | 7053920.83 | 55.35 | G300E | 1157952.6 | 9.09
321 | Story3 | B97 | 32 MPa RC Beam (30 cm x 25 cm) | Beam | 32MPa | Concrete Rectangular | 250 | 300 | 750 | 7037.5 | 0.53 | 1291.28 | G300E | 7405795.83 | 58.11 | G300E | 1206056.55 | 9.46
322 | Story3 | B98 | 32 MPa RC Beam (30 cm x 25 cm) | Beam | 32MPa | Concrete Rectangular | 250 | 300 | 750 | 7037.5 | 0.53 | 1291.28 | G300E | 7075326.56 | 55.52 | G300E | 1158853.4 | 9.09
323 | Story3 | B99 | 32 MPa RC Beam (30 cm x 25 cm) | Beam | 32MPa | Concrete Rectangular | 250 | 300 | 750 | 7037.5 | 0.53 | 1291.28 | G300E | 7406089.06 | 58.11 | G300E | 1206092.61 | 9.46
324 | Story4 | B1 | 32 MPa RC Beam (27.5 cm x 25 cm) | Beam | 32MPa | Concrete Rectangular | 250 | 275 | 687.5 | 7037.5 | 0.48 | 1183.68 | G300E | 6086557.81 | 47.76 | G300E | 2317646.24 | 18.19
325 | Story4 | B10 | 32 MPa RC Beam (27.5 cm x 25 cm) | Beam | 32MPa | Concrete Rectangular | 250 | 275 | 687.5 | 7037.5 | 0.48 | 1183.68 | G300E | 5167577.6 | 40.55 | G300E | 1896046.92 | 14.88
326 | Story4 | B100 | 32 MPa RC Beam (30 cm x 25 cm) | Beam | 32MPa | Concrete Rectangular | 250 | 300 | 750 | 7037.5 | 0.53 | 1291.28 | G300E | 7015507.81 | 55.05 | G300E | 1156087.66 | 9.07
327 | Story4 | B101 | 32 MPa RC Beam (30 cm x 25 cm) | Beam | 32MPa | Concrete Rectangular | 250 | 300 | 750 | 7037.5 | 0.53 | 1291.28 | G300E | 7382044.27 | 57.92 | G300E | 1209664.15 | 9.49
328 | Story4 | B102 | 32 MPa RC Beam (30 cm x 25 cm) | Beam | 32MPa | Concrete Rectangular | 250 | 300 | 750 | 7037.5 | 0.53 | 1291.28 | G300E | 6792067.19 | 53.29 | G300E | 1136280.61 | 8.92
329 | Story4 | B103 | 32 MPa RC Beam (30 cm x 25 cm) | Beam | 32MPa | Concrete Rectangular | 250 | 300 | 750 | 7037.5 | 0.53 | 1291.28 | G300E | 7512531.25 | 58.95 | G300E | 1202341.63 | 9.43
330 | Story4 | B104 | 32 MPa RC Beam (30 cm x 25 cm) | Beam | 32MPa | Concrete Rectangular | 250 | 300 | 750 | 7037.5 | 0.53 | 1291.28 | G300E | 7481448.96 | 58.7 | G300E | 1200864.63 | 9.42
331 | Story4 | B105 | 32 MPa RC Beam (27.5 cm x 25 cm) | Beam | 32MPa | Concrete Rectangular | 250 | 275 | 687.5 | 7037.5 | 0.48 | 1183.68 | G300E | 5946394.27 | 46.66 | G300E | 2514364.96 | 19.73
332 | Story4 | B106 | 32 MPa RC Beam (27.5 cm x 25 cm) | Beam | 32MPa | Concrete Rectangular | 250 | 275 | 687.5 | 7037.5 | 0.48 | 1183.68 | G300E | 6086557.81 | 47.76 | G300E | 2317645.43 | 18.19
333 | Story4 | B107 | 32 MPa RC Beam (27.5 cm x 25 cm) | Beam | 32MPa | Concrete Rectangular | 250 | 275 | 687.5 | 7037.5 | 0.48 | 1183.68 | G300E | 5193088.54 | 40.75 | G300E | 1952810.66 | 15.32
334 | Story4 | B108 | 32 MPa RC Beam (27.5 cm x 25 cm) | Beam | 32MPa | Concrete Rectangular | 250 | 275 | 687.5 | 7037.5 | 0.48 | 1183.68 | G300E | 5167577.6 | 40.55 | G300E | 1896046.92 | 14.88
335 | Story4 | B109 | 32 MPa RC Beam (27.5 cm x 25 cm) | Beam | 32MPa | Concrete Rectangular | 250 | 275 | 687.5 | 7037.5 | 0.48 | 1183.68 | G300E | 5164938.54 | 40.53 | G300E | 1896046.92 | 14.88
336 | Story4 | B11 | 32 MPa RC Beam (30 cm x 25 cm) | Beam | 32MPa | Concrete Rectangular | 250 | 300 | 750 | 7037.5 | 0.53 | 1291.28 | G300E | 7383510.42 | 57.93 | G300E | 1209841.84 | 9.49
337 | Story4 | B110 | 32 MPa RC Beam (27.5 cm x 25 cm) | Beam | 32MPa | Concrete Rectangular | 250 | 275 | 687.5 | 7037.5 | 0.48 | 1183.68 | G300E | 5169043.75 | 40.56 | G300E | 1896046.92 | 14.88
338 | Story4 | B111 | 32 MPa RC Beam (27.5 cm x 25 cm) | Beam | 32MPa | Concrete Rectangular | 250 | 275 | 687.5 | 7037.5 | 0.48 | 1183.68 | G300E | 5191915.62 | 40.74 | G300E | 1952810.66 | 15.32
339 | Story4 | B112 | 32 MPa RC Beam (27.5 cm x 25 cm) | Beam | 32MPa | Concrete Rectangular | 250 | 275 | 687.5 | 7037.5 | 0.48 | 1183.68 | G300E | 5941995.83 | 46.62 | G300E | 2410198.97 | 18.91
340 | Story4 | B12 | 32 MPa RC Beam (27.5 cm x 25 cm) | Beam | 32MPa | Concrete Rectangular | 250 | 275 | 687.5 | 7037.5 | 0.48 | 1183.68 | G300E | 5192795.31 | 40.74 | G300E | 1952810.66 | 15.32
341 | Story4 | B13 | 32 MPa RC Beam (30 cm x 25 cm) | Beam | 32MPa | Concrete Rectangular | 250 | 300 | 750 | 7037.5 | 0.53 | 1291.28 | G300E | 7669115.62 | 60.17 | G300E | 1228944.26 | 9.64
342 | Story4 | B14 | 32 MPa RC Beam (27.5 cm x 25 cm) | Beam | 32MPa | Concrete Rectangular | 250 | 275 | 687.5 | 7037.5 | 0.48 | 1183.68 | G300E | 6086557.81 | 47.76 | G300E | 2317646.24 | 18.19
343 | Story4 | B15 | 32 MPa RC Beam (27.5 cm x 25 cm) | Beam | 32MPa | Concrete Rectangular | 250 | 275 | 687.5 | 7037.5 | 0.48 | 1183.68 | G300E | 6086557.81 | 47.76 | G300E | 2317645.43 | 18.19
344 | Story4 | B16 | 32 MPa RC Beam (27.5 cm x 25 cm) | Beam | 32MPa | Concrete Rectangular | 250 | 275 | 687.5 | 7037.5 | 0.48 | 1183.68 | G300E | 5193088.54 | 40.75 | G300E | 1952810.66 | 15.32
345 | Story4 | B17 | 32 MPa RC Beam (30 cm x 25 cm) | Beam | 32MPa | Concrete Rectangular | 250 | 300 | 750 | 7037.5 | 0.53 | 1291.28 | G300E | 7669115.62 | 60.17 | G300E | 1228944.26 | 9.64
346 | Story4 | B18 | 32 MPa RC Beam (30 cm x 25 cm) | Beam | 32MPa | Concrete Rectangular | 250 | 300 | 750 | 7037.5 | 0.53 | 1291.28 | G300E | 6946305.73 | 54.5 | G300E | 1152548.68 | 9.04
347 | Story4 | B19 | 32 MPa RC Beam (30 cm x 25 cm) | Beam | 32MPa | Concrete Rectangular | 250 | 300 | 750 | 7037.5 | 0.53 | 1291.28 | G300E | 6946305.73 | 54.5 | G300E | 1152548.68 | 9.04
348 | Story4 | B2 | 32 MPa RC Beam (27.5 cm x 25 cm) | Beam | 32MPa | Concrete Rectangular | 250 | 275 | 687.5 | 7037.5 | 0.48 | 1183.68 | G300E | 6086557.81 | 47.76 | G300E | 2317646.24 | 18.19
349 | Story4 | B20 | 32 MPa RC Beam (30 cm x 25 cm) | Beam | 32MPa | Concrete Rectangular | 250 | 300 | 750 | 7037.5 | 0.53 | 1291.28 | G300E | 6559829.69 | 51.47 | G300E | 1138734.94 | 8.93
350 | Story4 | B21 | 32 MPa RC Beam (30 cm x 25 cm) | Beam | 32MPa | Concrete Rectangular | 250 | 300 | 750 | 7037.5 | 0.53 | 1291.28 | G300E | 7017853.65 | 55.06 | G300E | 1156178.27 | 9.07
351 | Story4 | B22 | 32 MPa RC Beam (30 cm x 25 cm) | Beam | 32MPa | Concrete Rectangular | 250 | 300 | 750 | 7037.5 | 0.53 | 1291.28 | G300E | 6644572.92 | 52.14 | G300E | 1154699.51 | 9.06
352 | Story4 | B23 | 32 MPa RC Beam (30 cm x 25 cm) | Beam | 32MPa | Concrete Rectangular | 250 | 300 | 750 | 7037.5 | 0.53 | 1291.28 | G300E | 7046296.88 | 55.29 | G300E | 1157519.79 | 9.08
353 | Story4 | B24 | 32 MPa RC Beam (30 cm x 25 cm) | Beam | 32MPa | Concrete Rectangular | 250 | 300 | 750 | 7037.5 | 0.53 | 1291.28 | G300E | 6644572.92 | 52.14 | G300E | 1154703.03 | 9.06
354 | Story4 | B25 | 32 MPa RC Beam (30 cm x 25 cm) | Beam | 32MPa | Concrete Rectangular | 250 | 300 | 750 | 7037.5 | 0.53 | 1291.28 | G300E | 7017853.65 | 55.06 | G300E | 1156175.63 | 9.07
355 | Story4 | B26 | 32 MPa RC Beam (30 cm x 25 cm) | Beam | 32MPa | Concrete Rectangular | 250 | 300 | 750 | 7037.5 | 0.53 | 1291.28 | G300E | 6559829.69 | 51.47 | G300E | 1138734.06 | 8.93
356 | Story4 | B27 | 32 MPa RC Beam (30 cm x 25 cm) | Beam | 32MPa | Concrete Rectangular | 250 | 300 | 750 | 7037.5 | 0.53 | 1291.28 | G300E | 6946305.73 | 54.5 | G300E | 1152548.68 | 9.04
357 | Story4 | B28 | 32 MPa RC Beam (30 cm x 25 cm) | Beam | 32MPa | Concrete Rectangular | 250 | 300 | 750 | 7037.5 | 0.53 | 1291.28 | G300E | 6946305.73 | 54.5 | G300E | 1152548.68 | 9.04
358 | Story4 | B29 | 32 MPa RC Beam (30 cm x 25 cm) | Beam | 32MPa | Concrete Rectangular | 250 | 300 | 750 | 7037.5 | 0.53 | 1291.28 | G300E | 7669115.62 | 60.17 | G300E | 1228946.9 | 9.64
359 | Story4 | B3 | 32 MPa RC Beam (30 cm x 25 cm) | Beam | 32MPa | Concrete Rectangular | 250 | 300 | 750 | 7037.5 | 0.53 | 1291.28 | G300E | 7669115.62 | 60.17 | G300E | 1228944.26 | 9.64
360 | Story4 | B30 | 32 MPa RC Beam (27.5 cm x 25 cm) | Beam | 32MPa | Concrete Rectangular | 250 | 275 | 687.5 | 7037.5 | 0.48 | 1183.68 | G300E | 5193088.54 | 40.75 | G300E | 1952810.66 | 15.32
361 | Story4 | B31 | 32 MPa RC Beam (27.5 cm x 25 cm) | Beam | 32MPa | Concrete Rectangular | 250 | 275 | 687.5 | 7037.5 | 0.48 | 1183.68 | G300E | 5167577.6 | 40.55 | G300E | 1896046.92 | 14.88
362 | Story4 | B32 | 32 MPa RC Beam (30 cm x 25 cm) | Beam | 32MPa | Concrete Rectangular | 250 | 300 | 750 | 7037.5 | 0.53 | 1291.28 | G300E | 7383510.42 | 57.93 | G300E | 1209841.84 | 9.49
363 | Story4 | B33 | 32 MPa RC Beam (30 cm x 25 cm) | Beam | 32MPa | Concrete Rectangular | 250 | 300 | 750 | 7037.5 | 0.53 | 1291.28 | G300E | 7017853.65 | 55.06 | G300E | 1156178.27 | 9.07
364 | Story4 | B34 | 32 MPa RC Beam (30 cm x 25 cm) | Beam | 32MPa | Concrete Rectangular | 250 | 300 | 750 | 7037.5 | 0.53 | 1291.28 | G300E | 6559829.69 | 51.47 | G300E | 1138734.94 | 8.93
365 | Story4 | B35 | 32 MPa RC Beam (30 cm x 25 cm) | Beam | 32MPa | Concrete Rectangular | 250 | 300 | 750 | 7037.5 | 0.53 | 1291.28 | G300E | 6470394.79 | 50.77 | G300E | 1136760.04 | 8.92
366 | Story4 | B36 | 32 MPa RC Beam (30 cm x 25 cm) | Beam | 32MPa | Concrete Rectangular | 250 | 300 | 750 | 7037.5 | 0.53 | 1291.28 | G300E | 6470394.79 | 50.77 | G300E | 1136760.92 | 8.92
367 | Story4 | B37 | 32 MPa RC Beam (30 cm x 25 cm) | Beam | 32MPa | Concrete Rectangular | 250 | 300 | 750 | 7200 | 0.54 | 1321.1 | G300E | 7085700 | 55.6 | G300E | 2489244.6 | 19.53
368 | Story4 | B38 | 32 MPa RC Beam (30 cm x 25 cm) | Beam | 32MPa | Concrete Rectangular | 250 | 300 | 750 | 7037.5 | 0.53 | 1291.28 | G300E | 5939063.54 | 46.6 | G300E | 1996569.83 | 15.67
369 | Story4 | B39 | 32 MPa RC Beam (30 cm x 25 cm) | Beam | 32MPa | Concrete Rectangular | 250 | 300 | 750 | 7200 | 0.54 | 1321.1 | G300E | 7084800 | 55.59 | G300E | 2490449.1 | 19.54
370 | Story4 | B4 | 32 MPa RC Beam (27.5 cm x 25 cm) | Beam | 32MPa | Concrete Rectangular | 250 | 275 | 687.5 | 7037.5 | 0.48 | 1183.68 | G300E | 5193088.54 | 40.75 | G300E | 1952810.66 | 15.32
371 | Story4 | B40 | 32 MPa RC Beam (30 cm x 25 cm) | Beam | 32MPa | Concrete Rectangular | 250 | 300 | 750 | 7037.5 | 0.53 | 1291.28 | G300E | 6470688.02 | 50.77 | G300E | 1136764.44 | 8.92
372 | Story4 | B41 | 32 MPa RC Beam (30 cm x 25 cm) | Beam | 32MPa | Concrete Rectangular | 250 | 300 | 750 | 7037.5 | 0.53 | 1291.28 | G300E | 6470394.79 | 50.77 | G300E | 1136766.2 | 8.92
373 | Story4 | B42 | 32 MPa RC Beam (30 cm x 25 cm) | Beam | 32MPa | Concrete Rectangular | 250 | 300 | 750 | 7037.5 | 0.53 | 1291.28 | G300E | 6559829.69 | 51.47 | G300E | 1138735.82 | 8.93
374 | Story4 | B43 | 32 MPa RC Beam (30 cm x 25 cm) | Beam | 32MPa | Concrete Rectangular | 250 | 300 | 750 | 7037.5 | 0.53 | 1291.28 | G300E | 7017853.65 | 55.06 | G300E | 1156179.15 | 9.07
375 | Story4 | B44 | 32 MPa RC Beam (30 cm x 25 cm) | Beam | 32MPa | Concrete Rectangular | 250 | 300 | 750 | 7037.5 | 0.53 | 1291.28 | G300E | 7383510.42 | 57.93 | G300E | 1209842.72 | 9.49
376 | Story4 | B45 | 32 MPa RC Beam (27.5 cm x 25 cm) | Beam | 32MPa | Concrete Rectangular | 250 | 275 | 687.5 | 7037.5 | 0.48 | 1183.68 | G300E | 5167577.6 | 40.55 | G300E | 1896046.92 | 14.88
377 | Story4 | B46 | 32 MPa RC Beam (27.5 cm x 25 cm) | Beam | 32MPa | Concrete Rectangular | 250 | 275 | 687.5 | 7037.5 | 0.48 | 1183.68 | G300E | 5164938.54 | 40.53 | G300E | 1896046.92 | 14.88
378 | Story4 | B47 | 32 MPa RC Beam (30 cm x 25 cm) | Beam | 32MPa | Concrete Rectangular | 250 | 300 | 750 | 7037.5 | 0.53 | 1291.28 | G300E | 7403450 | 58.09 | G300E | 1210848.21 | 9.5
379 | Story4 | B48 | 32 MPa RC Beam (30 cm x 25 cm) | Beam | 32MPa | Concrete Rectangular | 250 | 300 | 750 | 7037.5 | 0.53 | 1291.28 | G300E | 7046296.88 | 55.29 | G300E | 1157520.67 | 9.08
380 | Story4 | B49 | 32 MPa RC Beam (30 cm x 25 cm) | Beam | 32MPa | Concrete Rectangular | 250 | 300 | 750 | 7037.5 | 0.53 | 1291.28 | G300E | 6644572.92 | 52.14 | G300E | 1154697.75 | 9.06
381 | Story4 | B5 | 32 MPa RC Beam (30 cm x 25 cm) | Beam | 32MPa | Concrete Rectangular | 250 | 300 | 750 | 7037.5 | 0.53 | 1291.28 | G300E | 7383510.42 | 57.93 | G300E | 1209840.96 | 9.49
382 | Story4 | B50 | 32 MPa RC Beam (30 cm x 25 cm) | Beam | 32MPa | Concrete Rectangular | 250 | 300 | 750 | 7037.5 | 0.53 | 1291.28 | G300E | 5939063.54 | 46.6 | G300E | 1996571.59 | 15.67
383 | Story4 | B51 | 32 MPa RC Beam (30 cm x 25 cm) | Beam | 32MPa | Concrete Rectangular | 250 | 300 | 750 | 7200 | 0.54 | 1321.1 | G300E | 7085700 | 55.6 | G300E | 2490446.4 | 19.54
384 | Story4 | B55 | 32 MPa RC Beam (30 cm x 25 cm) | Beam | 32MPa | Concrete Rectangular | 250 | 300 | 750 | 7037.5 | 0.53 | 1291.28 | G300E | 6925779.69 | 54.34 | G300E | 2433068.13 | 19.09
385 | Story4 | B56 | 32 MPa RC Beam (30 cm x 25 cm) | Beam | 32MPa | Concrete Rectangular | 250 | 300 | 750 | 7037.5 | 0.53 | 1291.28 | G300E | 5939063.54 | 46.6 | G300E | 1996494.18 | 15.67
386 | Story4 | B57 | 32 MPa RC Beam (30 cm x 25 cm) | Beam | 32MPa | Concrete Rectangular | 250 | 300 | 750 | 7037.5 | 0.53 | 1291.28 | G300E | 6645452.6 | 52.14 | G300E | 1154717.98 | 9.06
387 | Story4 | B58 | 32 MPa RC Beam (30 cm x 25 cm) | Beam | 32MPa | Concrete Rectangular | 250 | 300 | 750 | 7037.5 | 0.53 | 1291.28 | G300E | 7046590.1 | 55.29 | G300E | 1157562.01 | 9.08
388 | Story4 | B59 | 32 MPa RC Beam (30 cm x 25 cm) | Beam | 32MPa | Concrete Rectangular | 250 | 300 | 750 | 7037.5 | 0.53 | 1291.28 | G300E | 7404036.46 | 58.09 | G300E | 1210857 | 9.5
389 | Story4 | B6 | 32 MPa RC Beam (27.5 cm x 25 cm) | Beam | 32MPa | Concrete Rectangular | 250 | 275 | 687.5 | 7037.5 | 0.48 | 1183.68 | G300E | 5167577.6 | 40.55 | G300E | 1896046.92 | 14.88
390 | Story4 | B60 | 32 MPa RC Beam (27.5 cm x 25 cm) | Beam | 32MPa | Concrete Rectangular | 250 | 275 | 687.5 | 7037.5 | 0.48 | 1183.68 | G300E | 5164938.54 | 40.53 | G300E | 1896046.92 | 14.88
391 | Story4 | B61 | 32 MPa RC Beam (27.5 cm x 25 cm) | Beam | 32MPa | Concrete Rectangular | 250 | 275 | 687.5 | 7037.5 | 0.48 | 1183.68 | G300E | 5167577.6 | 40.55 | G300E | 1896046.92 | 14.88
392 | Story4 | B62 | 32 MPa RC Beam (30 cm x 25 cm) | Beam | 32MPa | Concrete Rectangular | 250 | 300 | 750 | 7037.5 | 0.53 | 1291.28 | G300E | 7403450 | 58.09 | G300E | 1210848.21 | 9.5
393 | Story4 | B63 | 32 MPa RC Beam (30 cm x 25 cm) | Beam | 32MPa | Concrete Rectangular | 250 | 300 | 750 | 7037.5 | 0.53 | 1291.28 | G300E | 7017853.65 | 55.06 | G300E | 1156176.51 | 9.07
394 | Story4 | B64 | 32 MPa RC Beam (30 cm x 25 cm) | Beam | 32MPa | Concrete Rectangular | 250 | 300 | 750 | 7037.5 | 0.53 | 1291.28 | G300E | 6644572.92 | 52.14 | G300E | 1154698.63 | 9.06
395 | Story4 | B65 | 32 MPa RC Beam (30 cm x 25 cm) | Beam | 32MPa | Concrete Rectangular | 250 | 300 | 750 | 7037.5 | 0.53 | 1291.28 | G300E | 6470688.02 | 50.77 | G300E | 1136763.56 | 8.92
396 | Story4 | B66 | 32 MPa RC Beam (30 cm x 25 cm) | Beam | 32MPa | Concrete Rectangular | 250 | 300 | 750 | 7200 | 0.54 | 1321.1 | G300E | 7086000 | 55.6 | G300E | 2490449.1 | 19.54
397 | Story4 | B67 | 32 MPa RC Beam (30 cm x 25 cm) | Beam | 32MPa | Concrete Rectangular | 250 | 300 | 750 | 7037.5 | 0.53 | 1291.28 | G300E | 6925779.69 | 54.34 | G300E | 2434239.29 | 19.1
398 | Story4 | B69 | 32 MPa RC Beam (30 cm x 25 cm) | Beam | 32MPa | Concrete Rectangular | 250 | 300 | 750 | 7037.5 | 0.53 | 1291.28 | G300E | 6773300.52 | 53.15 | G300E | 2427172.76 | 19.04
399 | Story4 | B7 | 32 MPa RC Beam (30 cm x 25 cm) | Beam | 32MPa | Concrete Rectangular | 250 | 300 | 750 | 7037.5 | 0.53 | 1291.28 | G300E | 7403450 | 58.09 | G300E | 1210848.21 | 9.5
400 | Story4 | B70 | 32 MPa RC Beam (30 cm x 25 cm) | Beam | 32MPa | Concrete Rectangular | 250 | 300 | 750 | 7037.5 | 0.53 | 1291.28 | G300E | 6745736.98 | 52.93 | G300E | 2426423.26 | 19.04
401 | Story4 | B71 | 32 MPa RC Beam (30 cm x 25 cm) | Beam | 32MPa | Concrete Rectangular | 250 | 300 | 750 | 7037.5 | 0.53 | 1291.28 | G300E | 6344306.25 | 49.78 | G300E | 1563082.41 | 12.26
402 | Story4 | B72 | 32 MPa RC Beam (30 cm x 25 cm) | Beam | 32MPa | Concrete Rectangular | 250 | 300 | 750 | 7037.5 | 0.53 | 1291.28 | G300E | 6643400 | 52.13 | G300E | 1154609.78 | 9.06
403 | Story4 | B73 | 32 MPa RC Beam (30 cm x 25 cm) | Beam | 32MPa | Concrete Rectangular | 250 | 300 | 750 | 7037.5 | 0.53 | 1291.28 | G300E | 7015801.04 | 55.05 | G300E | 1156035.76 | 9.07
404 | Story4 | B74 | 32 MPa RC Beam (30 cm x 25 cm) | Beam | 32MPa | Concrete Rectangular | 250 | 300 | 750 | 7037.5 | 0.53 | 1291.28 | G300E | 7404036.46 | 58.09 | G300E | 1210881.63 | 9.5
405 | Story4 | B75 | 32 MPa RC Beam (27.5 cm x 25 cm) | Beam | 32MPa | Concrete Rectangular | 250 | 275 | 687.5 | 7037.5 | 0.48 | 1183.68 | G300E | 5168750.52 | 40.56 | G300E | 1896046.92 | 14.88
406 | Story4 | B76 | 32 MPa RC Beam (27.5 cm x 25 cm) | Beam | 32MPa | Concrete Rectangular | 250 | 275 | 687.5 | 7037.5 | 0.48 | 1183.68 | G300E | 5192795.31 | 40.74 | G300E | 1952810.66 | 15.32
407 | Story4 | B77 | 32 MPa RC Beam (30 cm x 25 cm) | Beam | 32MPa | Concrete Rectangular | 250 | 300 | 750 | 7037.5 | 0.53 | 1291.28 | G300E | 7383510.42 | 57.93 | G300E | 1209841.84 | 9.49
408 | Story4 | B78 | 32 MPa RC Beam (30 cm x 25 cm) | Beam | 32MPa | Concrete Rectangular | 250 | 300 | 750 | 7037.5 | 0.53 | 1291.28 | G300E | 6946305.73 | 54.5 | G300E | 1152548.68 | 9.04
409 | Story4 | B79 | 32 MPa RC Beam (30 cm x 25 cm) | Beam | 32MPa | Concrete Rectangular | 250 | 300 | 750 | 7037.5 | 0.53 | 1291.28 | G300E | 6559829.69 | 51.47 | G300E | 1138734.06 | 8.93
410 | Story4 | B8 | 32 MPa RC Beam (27.5 cm x 25 cm) | Beam | 32MPa | Concrete Rectangular | 250 | 275 | 687.5 | 7037.5 | 0.48 | 1183.68 | G300E | 5164938.54 | 40.53 | G300E | 1896046.92 | 14.88
411 | Story4 | B80 | 32 MPa RC Beam (30 cm x 25 cm) | Beam | 32MPa | Concrete Rectangular | 250 | 300 | 750 | 7037.5 | 0.53 | 1291.28 | G300E | 6559829.69 | 51.47 | G300E | 1138734.06 | 8.93
412 | Story4 | B81 | 32 MPa RC Beam (30 cm x 25 cm) | Beam | 32MPa | Concrete Rectangular | 250 | 300 | 750 | 7037.5 | 0.53 | 1291.28 | G300E | 6470394.79 | 50.77 | G300E | 1136768.84 | 8.92
413 | Story4 | B82 | 32 MPa RC Beam (30 cm x 25 cm) | Beam | 32MPa | Concrete Rectangular | 250 | 300 | 750 | 7037.5 | 0.53 | 1291.28 | G300E | 6645452.6 | 52.14 | G300E | 1154719.74 | 9.06
414 | Story4 | B83 | 32 MPa RC Beam (30 cm x 25 cm) | Beam | 32MPa | Concrete Rectangular | 250 | 300 | 750 | 7037.5 | 0.53 | 1291.28 | G300E | 5938770.31 | 46.6 | G300E | 1996530.25 | 15.67
415 | Story4 | B84 | 32 MPa RC Beam (30 cm x 25 cm) | Beam | 32MPa | Concrete Rectangular | 250 | 300 | 750 | 7037.5 | 0.53 | 1291.28 | G300E | 6643106.77 | 52.12 | G300E | 1154579.87 | 9.06
416 | Story4 | B85 | 32 MPa RC Beam (30 cm x 25 cm) | Beam | 32MPa | Concrete Rectangular | 250 | 300 | 750 | 7037.5 | 0.53 | 1291.28 | G300E | 6340201.04 | 49.75 | G300E | 1562573.07 | 12.26
417 | Story4 | B86 | 32 MPa RC Beam (30 cm x 25 cm) | Beam | 32MPa | Concrete Rectangular | 250 | 300 | 750 | 7037.5 | 0.53 | 1291.28 | G300E | 6445470.31 | 50.57 | G300E | 1123713.4 | 8.82
418 | Story4 | B87 | 32 MPa RC Beam (30 cm x 25 cm) | Beam | 32MPa | Concrete Rectangular | 250 | 300 | 750 | 7037.5 | 0.53 | 1291.28 | G300E | 6428756.25 | 50.44 | G300E | 1122742.22 | 8.81
419 | Story4 | B88 | 32 MPa RC Beam (30 cm x 25 cm) | Beam | 32MPa | Concrete Rectangular | 250 | 300 | 750 | 7037.5 | 0.53 | 1291.28 | G300E | 6797638.54 | 53.34 | G300E | 1136775 | 8.92
420 | Story4 | B89 | 32 MPa RC Beam (30 cm x 25 cm) | Beam | 32MPa | Concrete Rectangular | 250 | 300 | 750 | 7037.5 | 0.53 | 1291.28 | G300E | 7381164.58 | 57.92 | G300E | 1209748.6 | 9.49
421 | Story4 | B9 | 32 MPa RC Beam (30 cm x 25 cm) | Beam | 32MPa | Concrete Rectangular | 250 | 300 | 750 | 7037.5 | 0.53 | 1291.28 | G300E | 7403450 | 58.09 | G300E | 1210848.21 | 9.5
422 | Story4 | B90 | 32 MPa RC Beam (27.5 cm x 25 cm) | Beam | 32MPa | Concrete Rectangular | 250 | 275 | 687.5 | 7037.5 | 0.48 | 1183.68 | G300E | 5191329.17 | 40.73 | G300E | 1952810.66 | 15.32
423 | Story4 | B91 | 32 MPa RC Beam (27.5 cm x 25 cm) | Beam | 32MPa | Concrete Rectangular | 250 | 275 | 687.5 | 7037.5 | 0.48 | 1183.68 | G300E | 6086557.81 | 47.76 | G300E | 2317646.24 | 18.19
424 | Story4 | B92 | 32 MPa RC Beam (30 cm x 25 cm) | Beam | 32MPa | Concrete Rectangular | 250 | 300 | 750 | 7037.5 | 0.53 | 1291.28 | G300E | 7669115.62 | 60.17 | G300E | 1228943.38 | 9.64
425 | Story4 | B93 | 32 MPa RC Beam (30 cm x 25 cm) | Beam | 32MPa | Concrete Rectangular | 250 | 300 | 750 | 7037.5 | 0.53 | 1291.28 | G300E | 7669115.62 | 60.17 | G300E | 1228946.9 | 9.64
426 | Story4 | B94 | 32 MPa RC Beam (30 cm x 25 cm) | Beam | 32MPa | Concrete Rectangular | 250 | 300 | 750 | 7037.5 | 0.53 | 1291.28 | G300E | 6946305.73 | 54.5 | G300E | 1152547.8 | 9.04
427 | Story4 | B95 | 32 MPa RC Beam (30 cm x 25 cm) | Beam | 32MPa | Concrete Rectangular | 250 | 300 | 750 | 7037.5 | 0.53 | 1291.28 | G300E | 7383510.42 | 57.93 | G300E | 1209842.72 | 9.49
428 | Story4 | B96 | 32 MPa RC Beam (30 cm x 25 cm) | Beam | 32MPa | Concrete Rectangular | 250 | 300 | 750 | 7037.5 | 0.53 | 1291.28 | G300E | 7017853.65 | 55.06 | G300E | 1156178.27 | 9.07
429 | Story4 | B97 | 32 MPa RC Beam (30 cm x 25 cm) | Beam | 32MPa | Concrete Rectangular | 250 | 300 | 750 | 7037.5 | 0.53 | 1291.28 | G300E | 7404036.46 | 58.09 | G300E | 1210857 | 9.5
430 | Story4 | B98 | 32 MPa RC Beam (30 cm x 25 cm) | Beam | 32MPa | Concrete Rectangular | 250 | 300 | 750 | 7037.5 | 0.53 | 1291.28 | G300E | 7046590.1 | 55.29 | G300E | 1157558.5 | 9.08
431 | Story4 | B99 | 32 MPa RC Beam (30 cm x 25 cm) | Beam | 32MPa | Concrete Rectangular | 250 | 300 | 750 | 7037.5 | 0.53 | 1291.28 | G300E | 7404036.46 | 58.09 | G300E | 1210883.39 | 9.5
432 | Story5 | B1 | 32 MPa RC Beam (30 cm x 25 cm) | Beam | 32MPa | Concrete Rectangular | 250 | 300 | 750 | 7037.5 | 0.53 | 1291.28 | G300E | 5344981.25 | 41.94 | G300E | 2451100.26 | 19.23
433 | Story5 | B10 | 32 MPa RC Beam (30 cm x 25 cm) | Beam | 32MPa | Concrete Rectangular | 250 | 300 | 750 | 7037.5 | 0.53 | 1291.28 | G300E | 4593141.67 | 36.04 | G300E | 1918013.74 | 15.05
434 | Story5 | B100 | 32 MPa RC Beam (30 cm x 25 cm) | Beam | 32MPa | Concrete Rectangular | 250 | 300 | 750 | 7037.5 | 0.53 | 1291.28 | G300E | 6977388.02 | 54.75 | G300E | 1154514.78 | 9.06
435 | Story5 | B101 | 32 MPa RC Beam (30 cm x 25 cm) | Beam | 32MPa | Concrete Rectangular | 250 | 300 | 750 | 7037.5 | 0.53 | 1291.28 | G300E | 7413126.56 | 58.17 | G300E | 1217345.58 | 9.55
436 | Story5 | B102 | 32 MPa RC Beam (30 cm x 25 cm) | Beam | 32MPa | Concrete Rectangular | 250 | 300 | 750 | 7037.5 | 0.53 | 1291.28 | G300E | 6748082.81 | 52.95 | G300E | 1135089.52 | 8.91
437 | Story5 | B103 | 32 MPa RC Beam (30 cm x 25 cm) | Beam | 32MPa | Concrete Rectangular | 250 | 300 | 750 | 7037.5 | 0.53 | 1291.28 | G300E | 7497869.79 | 58.83 | G300E | 1208642.83 | 9.48
438 | Story5 | B104 | 32 MPa RC Beam (30 cm x 25 cm) | Beam | 32MPa | Concrete Rectangular | 250 | 300 | 750 | 7037.5 | 0.53 | 1291.28 | G300E | 7469133.33 | 58.61 | G300E | 1207210.7 | 9.47
439 | Story5 | B105 | 32 MPa RC Beam (30 cm x 25 cm) | Beam | 32MPa | Concrete Rectangular | 250 | 300 | 750 | 7037.5 | 0.53 | 1291.28 | G300E | 5162592.71 | 40.51 | G300E | 2663549.77 | 20.9
440 | Story5 | B106 | 32 MPa RC Beam (30 cm x 25 cm) | Beam | 32MPa | Concrete Rectangular | 250 | 300 | 750 | 7037.5 | 0.53 | 1291.28 | G300E | 5344981.25 | 41.94 | G300E | 2451099.38 | 19.23
441 | Story5 | B107 | 32 MPa RC Beam (30 cm x 25 cm) | Beam | 32MPa | Concrete Rectangular | 250 | 300 | 750 | 7037.5 | 0.53 | 1291.28 | G300E | 4632141.15 | 36.35 | G300E | 1918013.74 | 15.05
442 | Story5 | B108 | 32 MPa RC Beam (30 cm x 25 cm) | Beam | 32MPa | Concrete Rectangular | 250 | 300 | 750 | 7037.5 | 0.53 | 1291.28 | G300E | 4593141.67 | 36.04 | G300E | 1918013.74 | 15.05
443 | Story5 | B109 | 32 MPa RC Beam (30 cm x 25 cm) | Beam | 32MPa | Concrete Rectangular | 250 | 300 | 750 | 7037.5 | 0.53 | 1291.28 | G300E | 4592555.21 | 36.03 | G300E | 1918013.74 | 15.05
444 | Story5 | B11 | 32 MPa RC Beam (30 cm x 25 cm) | Beam | 32MPa | Concrete Rectangular | 250 | 300 | 750 | 7037.5 | 0.53 | 1291.28 | G300E | 7415765.62 | 58.19 | G300E | 1217537.35 | 9.55
445 | Story5 | B110 | 32 MPa RC Beam (30 cm x 25 cm) | Beam | 32MPa | Concrete Rectangular | 250 | 300 | 750 | 7037.5 | 0.53 | 1291.28 | G300E | 4593728.12 | 36.04 | G300E | 1918013.74 | 15.05
446 | Story5 | B111 | 32 MPa RC Beam (30 cm x 25 cm) | Beam | 32MPa | Concrete Rectangular | 250 | 300 | 750 | 7037.5 | 0.53 | 1291.28 | G300E | 4631261.46 | 36.34 | G300E | 1918013.74 | 15.05
447 | Story5 | B112 | 32 MPa RC Beam (30 cm x 25 cm) | Beam | 32MPa | Concrete Rectangular | 250 | 300 | 750 | 7037.5 | 0.53 | 1291.28 | G300E | 5160833.33 | 40.49 | G300E | 2553295.61 | 20.03
448 | Story5 | B12 | 32 MPa RC Beam (30 cm x 25 cm) | Beam | 32MPa | Concrete Rectangular | 250 | 300 | 750 | 7037.5 | 0.53 | 1291.28 | G300E | 4631847.92 | 36.34 | G300E | 1918013.74 | 15.05
449 | Story5 | B13 | 32 MPa RC Beam (30 cm x 25 cm) | Beam | 32MPa | Concrete Rectangular | 250 | 300 | 750 | 7037.5 | 0.53 | 1291.28 | G300E | 7650935.42 | 60.03 | G300E | 1234171.36 | 9.68
450 | Story5 | B14 | 32 MPa RC Beam (30 cm x 25 cm) | Beam | 32MPa | Concrete Rectangular | 250 | 300 | 750 | 7037.5 | 0.53 | 1291.28 | G300E | 5344981.25 | 41.94 | G300E | 2451102.9 | 19.23
451 | Story5 | B15 | 32 MPa RC Beam (30 cm x 25 cm) | Beam | 32MPa | Concrete Rectangular | 250 | 300 | 750 | 7037.5 | 0.53 | 1291.28 | G300E | 5344981.25 | 41.94 | G300E | 2451099.38 | 19.23
452 | Story5 | B16 | 32 MPa RC Beam (30 cm x 25 cm) | Beam | 32MPa | Concrete Rectangular | 250 | 300 | 750 | 7037.5 | 0.53 | 1291.28 | G300E | 4632141.15 | 36.35 | G300E | 1918013.74 | 15.05
453 | Story5 | B17 | 32 MPa RC Beam (30 cm x 25 cm) | Beam | 32MPa | Concrete Rectangular | 250 | 300 | 750 | 7037.5 | 0.53 | 1291.28 | G300E | 7650935.42 | 60.03 | G300E | 1234172.24 | 9.68
454 | Story5 | B18 | 32 MPa RC Beam (30 cm x 25 cm) | Beam | 32MPa | Concrete Rectangular | 250 | 300 | 750 | 7037.5 | 0.53 | 1291.28 | G300E | 6900561.98 | 54.14 | G300E | 1151188.68 | 9.03
455 | Story5 | B19 | 32 MPa RC Beam (30 cm x 25 cm) | Beam | 32MPa | Concrete Rectangular | 250 | 300 | 750 | 7037.5 | 0.53 | 1291.28 | G300E | 6900561.98 | 54.14 | G300E | 1151188.68 | 9.03
456 | Story5 | B2 | 32 MPa RC Beam (30 cm x 25 cm) | Beam | 32MPa | Concrete Rectangular | 250 | 300 | 750 | 7037.5 | 0.53 | 1291.28 | G300E | 5344981.25 | 41.94 | G300E | 2451100.26 | 19.23
457 | Story5 | B20 | 32 MPa RC Beam (30 cm x 25 cm) | Beam | 32MPa | Concrete Rectangular | 250 | 300 | 750 | 7037.5 | 0.53 | 1291.28 | G300E | 6584167.71 | 51.66 | G300E | 1139949.79 | 8.94
458 | Story5 | B21 | 32 MPa RC Beam (30 cm x 25 cm) | Beam | 32MPa | Concrete Rectangular | 250 | 300 | 750 | 7037.5 | 0.53 | 1291.28 | G300E | 6979440.62 | 54.76 | G300E | 1154599.23 | 9.06
459 | Story5 | B22 | 32 MPa RC Beam (30 cm x 25 cm) | Beam | 32MPa | Concrete Rectangular | 250 | 300 | 750 | 7037.5 | 0.53 | 1291.28 | G300E | 6658647.92 | 52.25 | G300E | 1155976.82 | 9.07
460 | Story5 | B23 | 32 MPa RC Beam (30 cm x 25 cm) | Beam | 32MPa | Concrete Rectangular | 250 | 300 | 750 | 7037.5 | 0.53 | 1291.28 | G300E | 7010522.92 | 55.01 | G300E | 1155887.09 | 9.07
461 | Story5 | B24 | 32 MPa RC Beam (30 cm x 25 cm) | Beam | 32MPa | Concrete Rectangular | 250 | 300 | 750 | 7037.5 | 0.53 | 1291.28 | G300E | 6658354.69 | 52.24 | G300E | 1155967.14 | 9.07
462 | Story5 | B25 | 32 MPa RC Beam (30 cm x 25 cm) | Beam | 32MPa | Concrete Rectangular | 250 | 300 | 750 | 7037.5 | 0.53 | 1291.28 | G300E | 6980027.08 | 54.77 | G300E | 1154602.75 | 9.06
463 | Story5 | B26 | 32 MPa RC Beam (30 cm x 25 cm) | Beam | 32MPa | Concrete Rectangular | 250 | 300 | 750 | 7037.5 | 0.53 | 1291.28 | G300E | 6584460.94 | 51.66 | G300E | 1139951.55 | 8.94
464 | Story5 | B27 | 32 MPa RC Beam (30 cm x 25 cm) | Beam | 32MPa | Concrete Rectangular | 250 | 300 | 750 | 7037.5 | 0.53 | 1291.28 | G300E | 6900855.21 | 54.15 | G300E | 1151190.44 | 9.03
465 | Story5 | B28 | 32 MPa RC Beam (30 cm x 25 cm) | Beam | 32MPa | Concrete Rectangular | 250 | 300 | 750 | 7037.5 | 0.53 | 1291.28 | G300E | 6900561.98 | 54.14 | G300E | 1151189.56 | 9.03
466 | Story5 | B29 | 32 MPa RC Beam (30 cm x 25 cm) | Beam | 32MPa | Concrete Rectangular | 250 | 300 | 750 | 7037.5 | 0.53 | 1291.28 | G300E | 7650935.42 | 60.03 | G300E | 1234174.88 | 9.68
467 | Story5 | B3 | 32 MPa RC Beam (30 cm x 25 cm) | Beam | 32MPa | Concrete Rectangular | 250 | 300 | 750 | 7037.5 | 0.53 | 1291.28 | G300E | 7650935.42 | 60.03 | G300E | 1234172.24 | 9.68
468 | Story5 | B30 | 32 MPa RC Beam (30 cm x 25 cm) | Beam | 32MPa | Concrete Rectangular | 250 | 300 | 750 | 7037.5 | 0.53 | 1291.28 | G300E | 4632141.15 | 36.35 | G300E | 1918013.74 | 15.05
469 | Story5 | B31 | 32 MPa RC Beam (30 cm x 25 cm) | Beam | 32MPa | Concrete Rectangular | 250 | 300 | 750 | 7037.5 | 0.53 | 1291.28 | G300E | 4593141.67 | 36.04 | G300E | 1918013.74 | 15.05
470 | Story5 | B32 | 32 MPa RC Beam (30 cm x 25 cm) | Beam | 32MPa | Concrete Rectangular | 250 | 300 | 750 | 7037.5 | 0.53 | 1291.28 | G300E | 7415765.62 | 58.19 | G300E | 1217538.23 | 9.55
471 | Story5 | B33 | 32 MPa RC Beam (30 cm x 25 cm) | Beam | 32MPa | Concrete Rectangular | 250 | 300 | 750 | 7037.5 | 0.53 | 1291.28 | G300E | 6979440.62 | 54.76 | G300E | 1154597.47 | 9.06
472 | Story5 | B34 | 32 MPa RC Beam (30 cm x 25 cm) | Beam | 32MPa | Concrete Rectangular | 250 | 300 | 750 | 7037.5 | 0.53 | 1291.28 | G300E | 6584167.71 | 51.66 | G300E | 1139948.91 | 8.94
473 | Story5 | B35 | 32 MPa RC Beam (30 cm x 25 cm) | Beam | 32MPa | Concrete Rectangular | 250 | 300 | 750 | 7037.5 | 0.53 | 1291.28 | G300E | 6468635.42 | 50.76 | G300E | 1577559.43 | 12.38
474 | Story5 | B36 | 32 MPa RC Beam (30 cm x 25 cm) | Beam | 32MPa | Concrete Rectangular | 250 | 300 | 750 | 7037.5 | 0.53 | 1291.28 | G300E | 6468635.42 | 50.76 | G300E | 1577558.55 | 12.38
475 | Story5 | B37 | 32 MPa RC Beam (30 cm x 25 cm) | Beam | 32MPa | Concrete Rectangular | 250 | 300 | 750 | 7200 | 0.54 | 1321.1 | G300E | 7129200 | 55.94 | G300E | 2509737.9 | 19.69
476 | Story5 | B38 | 32 MPa RC Beam (30 cm x 25 cm) | Beam | 32MPa | Concrete Rectangular | 250 | 300 | 750 | 7037.5 | 0.53 | 1291.28 | G300E | 5907688.02 | 46.35 | G300E | 1995019.82 | 15.65
477 | Story5 | B39 | 32 MPa RC Beam (30 cm x 25 cm) | Beam | 32MPa | Concrete Rectangular | 250 | 300 | 750 | 7200 | 0.54 | 1321.1 | G300E | 7136100 | 55.99 | G300E | 2517063.9 | 19.75
478 | Story5 | B4 | 32 MPa RC Beam (30 cm x 25 cm) | Beam | 32MPa | Concrete Rectangular | 250 | 300 | 750 | 7037.5 | 0.53 | 1291.28 | G300E | 4632141.15 | 36.35 | G300E | 1918013.74 | 15.05
479 | Story5 | B40 | 32 MPa RC Beam (30 cm x 25 cm) | Beam | 32MPa | Concrete Rectangular | 250 | 300 | 750 | 7037.5 | 0.53 | 1291.28 | G300E | 6467755.73 | 50.75 | G300E | 1577537.44 | 12.38
480 | Story5 | B41 | 32 MPa RC Beam (30 cm x 25 cm) | Beam | 32MPa | Concrete Rectangular | 250 | 300 | 750 | 7037.5 | 0.53 | 1291.28 | G300E | 6468342.19 | 50.75 | G300E | 1577550.63 | 12.38
481 | Story5 | B42 | 32 MPa RC Beam (30 cm x 25 cm) | Beam | 32MPa | Concrete Rectangular | 250 | 300 | 750 | 7037.5 | 0.53 | 1291.28 | G300E | 6584167.71 | 51.66 | G300E | 1139948.03 | 8.94
482 | Story5 | B43 | 32 MPa RC Beam (30 cm x 25 cm) | Beam | 32MPa | Concrete Rectangular | 250 | 300 | 750 | 7037.5 | 0.53 | 1291.28 | G300E | 6979147.4 | 54.76 | G300E | 1154597.47 | 9.06
483 | Story5 | B44 | 32 MPa RC Beam (30 cm x 25 cm) | Beam | 32MPa | Concrete Rectangular | 250 | 300 | 750 | 7037.5 | 0.53 | 1291.28 | G300E | 7415765.62 | 58.19 | G300E | 1217540.87 | 9.55
484 | Story5 | B45 | 32 MPa RC Beam (30 cm x 25 cm) | Beam | 32MPa | Concrete Rectangular | 250 | 300 | 750 | 7037.5 | 0.53 | 1291.28 | G300E | 4593141.67 | 36.04 | G300E | 1918013.74 | 15.05
485 | Story5 | B46 | 32 MPa RC Beam (30 cm x 25 cm) | Beam | 32MPa | Concrete Rectangular | 250 | 300 | 750 | 7037.5 | 0.53 | 1291.28 | G300E | 4593141.67 | 36.04 | G300E | 1918013.74 | 15.05
486 | Story5 | B47 | 32 MPa RC Beam (30 cm x 25 cm) | Beam | 32MPa | Concrete Rectangular | 250 | 300 | 750 | 7037.5 | 0.53 | 1291.28 | G300E | 7420164.06 | 58.22 | G300E | 1217622.68 | 9.55
487 | Story5 | B48 | 32 MPa RC Beam (30 cm x 25 cm) | Beam | 32MPa | Concrete Rectangular | 250 | 300 | 750 | 7037.5 | 0.53 | 1291.28 | G300E | 7010522.92 | 55.01 | G300E | 1155882.69 | 9.07
488 | Story5 | B49 | 32 MPa RC Beam (30 cm x 25 cm) | Beam | 32MPa | Concrete Rectangular | 250 | 300 | 750 | 7037.5 | 0.53 | 1291.28 | G300E | 6658647.92 | 52.25 | G300E | 1155973.3 | 9.07
489 | Story5 | B5 | 32 MPa RC Beam (30 cm x 25 cm) | Beam | 32MPa | Concrete Rectangular | 250 | 300 | 750 | 7037.5 | 0.53 | 1291.28 | G300E | 7415765.62 | 58.19 | G300E | 1217536.47 | 9.55
490 | Story5 | B50 | 32 MPa RC Beam (30 cm x 25 cm) | Beam | 32MPa | Concrete Rectangular | 250 | 300 | 750 | 7037.5 | 0.53 | 1291.28 | G300E | 5909154.17 | 46.37 | G300E | 1995053.25 | 15.65
491 | Story5 | B51 | 32 MPa RC Beam (30 cm x 25 cm) | Beam | 32MPa | Concrete Rectangular | 250 | 300 | 750 | 7200 | 0.54 | 1321.1 | G300E | 7130700 | 55.95 | G300E | 2516965.8 | 19.75
492 | Story5 | B55 | 32 MPa RC Beam (30 cm x 25 cm) | Beam | 32MPa | Concrete Rectangular | 250 | 300 | 750 | 7037.5 | 0.53 | 1291.28 | G300E | 6972109.9 | 54.71 | G300E | 2453143.77 | 19.25
493 | Story5 | B56 | 32 MPa RC Beam (30 cm x 25 cm) | Beam | 32MPa | Concrete Rectangular | 250 | 300 | 750 | 7037.5 | 0.53 | 1291.28 | G300E | 5909740.62 | 46.37 | G300E | 1995004.87 | 15.65
494 | Story5 | B57 | 32 MPa RC Beam (30 cm x 25 cm) | Beam | 32MPa | Concrete Rectangular | 250 | 300 | 750 | 7037.5 | 0.53 | 1291.28 | G300E | 6659234.38 | 52.25 | G300E | 1155992.65 | 9.07
495 | Story5 | B58 | 32 MPa RC Beam (30 cm x 25 cm) | Beam | 32MPa | Concrete Rectangular | 250 | 300 | 750 | 7037.5 | 0.53 | 1291.28 | G300E | 7010522.92 | 55.01 | G300E | 1155912.6 | 9.07
496 | Story5 | B59 | 32 MPa RC Beam (30 cm x 25 cm) | Beam | 32MPa | Concrete Rectangular | 250 | 300 | 750 | 7037.5 | 0.53 | 1291.28 | G300E | 7420164.06 | 58.22 | G300E | 1217634.11 | 9.55
497 | Story5 | B6 | 32 MPa RC Beam (30 cm x 25 cm) | Beam | 32MPa | Concrete Rectangular | 250 | 300 | 750 | 7037.5 | 0.53 | 1291.28 | G300E | 4593141.67 | 36.04 | G300E | 1918013.74 | 15.05
498 | Story5 | B60 | 32 MPa RC Beam (30 cm x 25 cm) | Beam | 32MPa | Concrete Rectangular | 250 | 300 | 750 | 7037.5 | 0.53 | 1291.28 | G300E | 4592848.44 | 36.04 | G300E | 1918013.74 | 15.05
499 | Story5 | B61 | 32 MPa RC Beam (30 cm x 25 cm) | Beam | 32MPa | Concrete Rectangular | 250 | 300 | 750 | 7037.5 | 0.53 | 1291.28 | G300E | 4593141.67 | 36.04 | G300E | 1918013.74 | 15.05
500 | Story5 | B62 | 32 MPa RC Beam (30 cm x 25 cm) | Beam | 32MPa | Concrete Rectangular | 250 | 300 | 750 | 7037.5 | 0.53 | 1291.28 | G300E | 7420164.06 | 58.22 | G300E | 1217622.68 | 9.55
501 | Story5 | B63 | 32 MPa RC Beam (30 cm x 25 cm) | Beam | 32MPa | Concrete Rectangular | 250 | 300 | 750 | 7037.5 | 0.53 | 1291.28 | G300E | 6979440.62 | 54.76 | G300E | 1154597.47 | 9.06
502 | Story5 | B64 | 32 MPa RC Beam (30 cm x 25 cm) | Beam | 32MPa | Concrete Rectangular | 250 | 300 | 750 | 7037.5 | 0.53 | 1291.28 | G300E | 6658647.92 | 52.25 | G300E | 1155974.18 | 9.07
503 | Story5 | B65 | 32 MPa RC Beam (30 cm x 25 cm) | Beam | 32MPa | Concrete Rectangular | 250 | 300 | 750 | 7037.5 | 0.53 | 1291.28 | G300E | 6468635.42 | 50.76 | G300E | 1577563.83 | 12.38
504 | Story5 | B66 | 32 MPa RC Beam (30 cm x 25 cm) | Beam | 32MPa | Concrete Rectangular | 250 | 300 | 750 | 7200 | 0.54 | 1321.1 | G300E | 7131000 | 55.95 | G300E | 2510962.2 | 19.7
505 | Story5 | B67 | 32 MPa RC Beam (30 cm x 25 cm) | Beam | 32MPa | Concrete Rectangular | 250 | 300 | 750 | 7037.5 | 0.53 | 1291.28 | G300E | 6968297.92 | 54.68 | G300E | 2460129.37 | 19.3
506 | Story5 | B69 | 32 MPa RC Beam (30 cm x 25 cm) | Beam | 32MPa | Concrete Rectangular | 250 | 300 | 750 | 7037.5 | 0.53 | 1291.28 | G300E | 6824322.4 | 53.55 | G300E | 2424531.35 | 19.02
507 | Story5 | B7 | 32 MPa RC Beam (30 cm x 25 cm) | Beam | 32MPa | Concrete Rectangular | 250 | 300 | 750 | 7037.5 | 0.53 | 1291.28 | G300E | 7420164.06 | 58.22 | G300E | 1217622.68 | 9.55
508 | Story5 | B70 | 32 MPa RC Beam (30 cm x 25 cm) | Beam | 32MPa | Concrete Rectangular | 250 | 300 | 750 | 7037.5 | 0.53 | 1291.28 | G300E | 6792946.88 | 53.3 | G300E | 2426169.03 | 19.04
509 | Story5 | B71 | 32 MPa RC Beam (30 cm x 25 cm) | Beam | 32MPa | Concrete Rectangular | 250 | 300 | 750 | 7037.5 | 0.53 | 1291.28 | G300E | 6339907.81 | 49.75 | G300E | 1562824.66 | 12.26
510 | Story5 | B72 | 32 MPa RC Beam (30 cm x 25 cm) | Beam | 32MPa | Concrete Rectangular | 250 | 300 | 750 | 7037.5 | 0.53 | 1291.28 | G300E | 6655422.4 | 52.22 | G300E | 1155871.26 | 9.07
511 | Story5 | B73 | 32 MPa RC Beam (30 cm x 25 cm) | Beam | 32MPa | Concrete Rectangular | 250 | 300 | 750 | 7037.5 | 0.53 | 1291.28 | G300E | 6977388.02 | 54.75 | G300E | 1154462.88 | 9.06
512 | Story5 | B74 | 32 MPa RC Beam (30 cm x 25 cm) | Beam | 32MPa | Concrete Rectangular | 250 | 300 | 750 | 7037.5 | 0.53 | 1291.28 | G300E | 7420164.06 | 58.22 | G300E | 1217655.23 | 9.55
513 | Story5 | B75 | 32 MPa RC Beam (30 cm x 25 cm) | Beam | 32MPa | Concrete Rectangular | 250 | 300 | 750 | 7037.5 | 0.53 | 1291.28 | G300E | 4593728.12 | 36.04 | G300E | 1918013.74 | 15.05
514 | Story5 | B76 | 32 MPa RC Beam (30 cm x 25 cm) | Beam | 32MPa | Concrete Rectangular | 250 | 300 | 750 | 7037.5 | 0.53 | 1291.28 | G300E | 4631847.92 | 36.34 | G300E | 1918013.74 | 15.05
515 | Story5 | B77 | 32 MPa RC Beam (30 cm x 25 cm) | Beam | 32MPa | Concrete Rectangular | 250 | 300 | 750 | 7037.5 | 0.53 | 1291.28 | G300E | 7415765.62 | 58.19 | G300E | 1217539.99 | 9.55
516 | Story5 | B78 | 32 MPa RC Beam (30 cm x 25 cm) | Beam | 32MPa | Concrete Rectangular | 250 | 300 | 750 | 7037.5 | 0.53 | 1291.28 | G300E | 6900855.21 | 54.15 | G300E | 1151189.56 | 9.03
517 | Story5 | B79 | 32 MPa RC Beam (30 cm x 25 cm) | Beam | 32MPa | Concrete Rectangular | 250 | 300 | 750 | 7037.5 | 0.53 | 1291.28 | G300E | 6584167.71 | 51.66 | G300E | 1139948.91 | 8.94
518 | Story5 | B8 | 32 MPa RC Beam (30 cm x 25 cm) | Beam | 32MPa | Concrete Rectangular | 250 | 300 | 750 | 7037.5 | 0.53 | 1291.28 | G300E | 4592555.21 | 36.03 | G300E | 1918013.74 | 15.05
519 | Story5 | B80 | 32 MPa RC Beam (30 cm x 25 cm) | Beam | 32MPa | Concrete Rectangular | 250 | 300 | 750 | 7037.5 | 0.53 | 1291.28 | G300E | 6584167.71 | 51.66 | G300E | 1139950.67 | 8.94
520 | Story5 | B81 | 32 MPa RC Beam (30 cm x 25 cm) | Beam | 32MPa | Concrete Rectangular | 250 | 300 | 750 | 7037.5 | 0.53 | 1291.28 | G300E | 6468635.42 | 50.76 | G300E | 1577570.86 | 12.38
521 | Story5 | B82 | 32 MPa RC Beam (30 cm x 25 cm) | Beam | 32MPa | Concrete Rectangular | 250 | 300 | 750 | 7037.5 | 0.53 | 1291.28 | G300E | 6659527.6 | 52.25 | G300E | 1155997.93 | 9.07
522 | Story5 | B83 | 32 MPa RC Beam (30 cm x 25 cm) | Beam | 32MPa | Concrete Rectangular | 250 | 300 | 750 | 7037.5 | 0.53 | 1291.28 | G300E | 5907101.56 | 46.35 | G300E | 1994969.68 | 15.65
523 | Story5 | B84 | 32 MPa RC Beam (30 cm x 25 cm) | Beam | 32MPa | Concrete Rectangular | 250 | 300 | 750 | 7037.5 | 0.53 | 1291.28 | G300E | 6656302.08 | 52.23 | G300E | 1155834.31 | 9.07
524 | Story5 | B85 | 32 MPa RC Beam (30 cm x 25 cm) | Beam | 32MPa | Concrete Rectangular | 250 | 300 | 750 | 7037.5 | 0.53 | 1291.28 | G300E | 6335216.15 | 49.71 | G300E | 1562315.32 | 12.26
525 | Story5 | B86 | 32 MPa RC Beam (30 cm x 25 cm) | Beam | 32MPa | Concrete Rectangular | 250 | 300 | 750 | 7037.5 | 0.53 | 1291.28 | G300E | 6462477.6 | 50.71 | G300E | 1124423.31 | 8.82
526 | Story5 | B87 | 32 MPa RC Beam (30 cm x 25 cm) | Beam | 32MPa | Concrete Rectangular | 250 | 300 | 750 | 7037.5 | 0.53 | 1291.28 | G300E | 6444590.62 | 50.57 | G300E | 1123453.01 | 8.82
527 | Story5 | B88 | 32 MPa RC Beam (30 cm x 25 cm) | Beam | 32MPa | Concrete Rectangular | 250 | 300 | 750 | 7037.5 | 0.53 | 1291.28 | G300E | 6753360.94 | 52.99 | G300E | 1135575.11 | 8.91
528 | Story5 | B89 | 32 MPa RC Beam (30 cm x 25 cm) | Beam | 32MPa | Concrete Rectangular | 250 | 300 | 750 | 7037.5 | 0.53 | 1291.28 | G300E | 7412246.88 | 58.16 | G300E | 1217424.75 | 9.55
529 | Story5 | B9 | 32 MPa RC Beam (30 cm x 25 cm) | Beam | 32MPa | Concrete Rectangular | 250 | 300 | 750 | 7037.5 | 0.53 | 1291.28 | G300E | 7420164.06 | 58.22 | G300E | 1217621.8 | 9.55
530 | Story5 | B90 | 32 MPa RC Beam (30 cm x 25 cm) | Beam | 32MPa | Concrete Rectangular | 250 | 300 | 750 | 7037.5 | 0.53 | 1291.28 | G300E | 4630968.23 | 36.34 | G300E | 1918013.74 | 15.05
531 | Story5 | B91 | 32 MPa RC Beam (30 cm x 25 cm) | Beam | 32MPa | Concrete Rectangular | 250 | 300 | 750 | 7037.5 | 0.53 | 1291.28 | G300E | 5344981.25 | 41.94 | G300E | 2451102.9 | 19.23
532 | Story5 | B92 | 32 MPa RC Beam (30 cm x 25 cm) | Beam | 32MPa | Concrete Rectangular | 250 | 300 | 750 | 7037.5 | 0.53 | 1291.28 | G300E | 7650935.42 | 60.03 | G300E | 1234172.24 | 9.68
533 | Story5 | B93 | 32 MPa RC Beam (30 cm x 25 cm) | Beam | 32MPa | Concrete Rectangular | 250 | 300 | 750 | 7037.5 | 0.53 | 1291.28 | G300E | 7650935.42 | 60.03 | G300E | 1234175.76 | 9.68
534 | Story5 | B94 | 32 MPa RC Beam (30 cm x 25 cm) | Beam | 32MPa | Concrete Rectangular | 250 | 300 | 750 | 7037.5 | 0.53 | 1291.28 | G300E | 6900561.98 | 54.14 | G300E | 1151188.68 | 9.03
535 | Story5 | B95 | 32 MPa RC Beam (30 cm x 25 cm) | Beam | 32MPa | Concrete Rectangular | 250 | 300 | 750 | 7037.5 | 0.53 | 1291.28 | G300E | 7415765.62 | 58.19 | G300E | 1217539.99 | 9.55
536 | Story5 | B96 | 32 MPa RC Beam (30 cm x 25 cm) | Beam | 32MPa | Concrete Rectangular | 250 | 300 | 750 | 7037.5 | 0.53 | 1291.28 | G300E | 6979440.62 | 54.76 | G300E | 1154599.23 | 9.06
537 | Story5 | B97 | 32 MPa RC Beam (30 cm x 25 cm) | Beam | 32MPa | Concrete Rectangular | 250 | 300 | 750 | 7037.5 | 0.53 | 1291.28 | G300E | 7420164.06 | 58.22 | G300E | 1217631.48 | 9.55
538 | Story5 | B98 | 32 MPa RC Beam (30 cm x 25 cm) | Beam | 32MPa | Concrete Rectangular | 250 | 300 | 750 | 7037.5 | 0.53 | 1291.28 | G300E | 7010522.92 | 55.01 | G300E | 1155915.24 | 9.07
539 | Story5 | B99 | 32 MPa RC Beam (30 cm x 25 cm) | Beam | 32MPa | Concrete Rectangular | 250 | 300 | 750 | 7037.5 | 0.53 | 1291.28 | G300E | 7420164.06 | 58.22 | G300E | 1217656.11 | 9.55
540 | Story6 | B1 | 32 MPa RC Beam (30 cm x 25 cm) | Beam | 32MPa | Concrete Rectangular | 250 | 300 | 750 | 7037.5 | 0.53 | 1291.28 | G300E | 5433536.46 | 42.63 | G300E | 2217807.43 | 17.4
541 | Story6 | B10 | 32 MPa RC Beam (30 cm x 25 cm) | Beam | 32MPa | Concrete Rectangular | 250 | 300 | 750 | 7037.5 | 0.53 | 1291.28 | G300E | 4799868.23 | 37.66 | G300E | 2300091.93 | 18.05
542 | Story6 | B100 | 32 MPa RC Beam (30 cm x 25 cm) | Beam | 32MPa | Concrete Rectangular | 250 | 300 | 750 | 7037.5 | 0.53 | 1291.28 | G300E | 7180302.6 | 56.34 | G300E | 282473.81 | 2.22
543 | Story6 | B101 | 32 MPa RC Beam (30 cm x 25 cm) | Beam | 32MPa | Concrete Rectangular | 250 | 300 | 750 | 7037.5 | 0.53 | 1291.28 | G300E | 7193791.15 | 56.45 | G300E | 297832.28 | 2.34
544 | Story6 | B102 | 32 MPa RC Beam (30 cm x 25 cm) | Beam | 32MPa | Concrete Rectangular | 250 | 300 | 750 | 7037.5 | 0.53 | 1291.28 | G300E | 7138077.6 | 56.01 | G300E | 278122 | 2.18
545 | Story6 | B103 | 32 MPa RC Beam (30 cm x 25 cm) | Beam | 32MPa | Concrete Rectangular | 250 | 300 | 750 | 7037.5 | 0.53 | 1291.28 | G300E | 7592876.04 | 59.58 | G300E | 758590.01 | 5.95
546 | Story6 | B104 | 32 MPa RC Beam (30 cm x 25 cm) | Beam | 32MPa | Concrete Rectangular | 250 | 300 | 750 | 7037.5 | 0.53 | 1291.28 | G300E | 7593169.27 | 59.58 | G300E | 758576.82 | 5.95
547 | Story6 | B105 | 32 MPa RC Beam (30 cm x 25 cm) | Beam | 32MPa | Concrete Rectangular | 250 | 300 | 750 | 7037.5 | 0.53 | 1291.28 | G300E | 5434416.15 | 42.64 | G300E | 2217820.62 | 17.4
548 | Story6 | B106 | 32 MPa RC Beam (30 cm x 25 cm) | Beam | 32MPa | Concrete Rectangular | 250 | 300 | 750 | 7037.5 | 0.53 | 1291.28 | G300E | 5433536.46 | 42.63 | G300E | 2217806.55 | 17.4
549 | Story6 | B107 | 32 MPa RC Beam (30 cm x 25 cm) | Beam | 32MPa | Concrete Rectangular | 250 | 300 | 750 | 7037.5 | 0.53 | 1291.28 | G300E | 4833882.81 | 37.93 | G300E | 2325749.77 | 18.25
550 | Story6 | B108 | 32 MPa RC Beam (30 cm x 25 cm) | Beam | 32MPa | Concrete Rectangular | 250 | 300 | 750 | 7037.5 | 0.53 | 1291.28 | G300E | 4799575 | 37.66 | G300E | 2300091.93 | 18.05
551 | Story6 | B109 | 32 MPa RC Beam (30 cm x 25 cm) | Beam | 32MPa | Concrete Rectangular | 250 | 300 | 750 | 7037.5 | 0.53 | 1291.28 | G300E | 4792537.5 | 37.6 | G300E | 2410346.1 | 18.91
552 | Story6 | B11 | 32 MPa RC Beam (30 cm x 25 cm) | Beam | 32MPa | Concrete Rectangular | 250 | 300 | 750 | 7037.5 | 0.53 | 1291.28 | G300E | 7192031.77 | 56.43 | G300E | 297752.23 | 2.34
553 | Story6 | B110 | 32 MPa RC Beam (30 cm x 25 cm) | Beam | 32MPa | Concrete Rectangular | 250 | 300 | 750 | 7037.5 | 0.53 | 1291.28 | G300E | 4798988.54 | 37.65 | G300E | 2300091.93 | 18.05
554 | Story6 | B111 | 32 MPa RC Beam (30 cm x 25 cm) | Beam | 32MPa | Concrete Rectangular | 250 | 300 | 750 | 7037.5 | 0.53 | 1291.28 | G300E | 4835055.73 | 37.94 | G300E | 2325749.77 | 18.25
555 | Story6 | B112 | 32 MPa RC Beam (30 cm x 25 cm) | Beam | 32MPa | Concrete Rectangular | 250 | 300 | 750 | 7037.5 | 0.53 | 1291.28 | G300E | 5434122.92 | 42.64 | G300E | 2217817.1 | 17.4
556 | Story6 | B12 | 32 MPa RC Beam (30 cm x 25 cm) | Beam | 32MPa | Concrete Rectangular | 250 | 300 | 750 | 7037.5 | 0.53 | 1291.28 | G300E | 4833882.81 | 37.93 | G300E | 2325749.77 | 18.25
557 | Story6 | B13 | 32 MPa RC Beam (30 cm x 25 cm) | Beam | 32MPa | Concrete Rectangular | 250 | 300 | 750 | 7037.5 | 0.53 | 1291.28 | G300E | 7596688.02 | 59.61 | G300E | 758715.81 | 5.95
558 | Story6 | B14 | 32 MPa RC Beam (30 cm x 25 cm) | Beam | 32MPa | Concrete Rectangular | 250 | 300 | 750 | 7037.5 | 0.53 | 1291.28 | G300E | 5433829.69 | 42.64 | G300E | 2217805.67 | 17.4
559 | Story6 | B15 | 32 MPa RC Beam (30 cm x 25 cm) | Beam | 32MPa | Concrete Rectangular | 250 | 300 | 750 | 7037.5 | 0.53 | 1291.28 | G300E | 5433536.46 | 42.63 | G300E | 2217807.43 | 17.4
560 | Story6 | B16 | 32 MPa RC Beam (30 cm x 25 cm) | Beam | 32MPa | Concrete Rectangular | 250 | 300 | 750 | 7037.5 | 0.53 | 1291.28 | G300E | 4833882.81 | 37.93 | G300E | 2325749.77 | 18.25
561 | Story6 | B17 | 32 MPa RC Beam (30 cm x 25 cm) | Beam | 32MPa | Concrete Rectangular | 250 | 300 | 750 | 7037.5 | 0.53 | 1291.28 | G300E | 7596688.02 | 59.61 | G300E | 758715.81 | 5.95
562 | Story6 | B18 | 32 MPa RC Beam (30 cm x 25 cm) | Beam | 32MPa | Concrete Rectangular | 250 | 300 | 750 | 7037.5 | 0.53 | 1291.28 | G300E | 7138077.6 | 56.01 | G300E | 278159.83 | 2.18
563 | Story6 | B19 | 32 MPa RC Beam (30 cm x 25 cm) | Beam | 32MPa | Concrete Rectangular | 250 | 300 | 750 | 7037.5 | 0.53 | 1291.28 | G300E | 7138077.6 | 56.01 | G300E | 278159.83 | 2.18
564 | Story6 | B2 | 32 MPa RC Beam (30 cm x 25 cm) | Beam | 32MPa | Concrete Rectangular | 250 | 300 | 750 | 7037.5 | 0.53 | 1291.28 | G300E | 5433536.46 | 42.63 | G300E | 2217807.43 | 17.4
565 | Story6 | B20 | 32 MPa RC Beam (30 cm x 25 cm) | Beam | 32MPa | Concrete Rectangular | 250 | 300 | 750 | 7037.5 | 0.53 | 1291.28 | G300E | 6585633.85 | 51.67 | G300E | 257327.95 | 2.02
566 | Story6 | B21 | 32 MPa RC Beam (30 cm x 25 cm) | Beam | 32MPa | Concrete Rectangular | 250 | 300 | 750 | 7037.5 | 0.53 | 1291.28 | G300E | 7180009.38 | 56.34 | G300E | 282432.47 | 2.22
567 | Story6 | B22 | 32 MPa RC Beam (30 cm x 25 cm) | Beam | 32MPa | Concrete Rectangular | 250 | 300 | 750 | 7037.5 | 0.53 | 1291.28 | G300E | 6671550 | 52.35 | G300E | 702167.74 | 5.51
568 | Story6 | B23 | 32 MPa RC Beam (30 cm x 25 cm) | Beam | 32MPa | Concrete Rectangular | 250 | 300 | 750 | 7037.5 | 0.53 | 1291.28 | G300E | 7218715.62 | 56.64 | G300E | 284249.9 | 2.23
569 | Story6 | B24 | 32 MPa RC Beam (30 cm x 25 cm) | Beam | 32MPa | Concrete Rectangular | 250 | 300 | 750 | 7037.5 | 0.53 | 1291.28 | G300E | 6672136.46 | 52.35 | G300E | 702180.05 | 5.51
570 | Story6 | B25 | 32 MPa RC Beam (30 cm x 25 cm) | Beam | 32MPa | Concrete Rectangular | 250 | 300 | 750 | 7037.5 | 0.53 | 1291.28 | G300E | 7179716.15 | 56.33 | G300E | 282425.43 | 2.22
571 | Story6 | B26 | 32 MPa RC Beam (30 cm x 25 cm) | Beam | 32MPa | Concrete Rectangular | 250 | 300 | 750 | 7037.5 | 0.53 | 1291.28 | G300E | 6585340.62 | 51.67 | G300E | 257326.19 | 2.02
572 | Story6 | B27 | 32 MPa RC Beam (30 cm x 25 cm) | Beam | 32MPa | Concrete Rectangular | 250 | 300 | 750 | 7037.5 | 0.53 | 1291.28 | G300E | 7138077.6 | 56.01 | G300E | 278158.95 | 2.18
573 | Story6 | B28 | 32 MPa RC Beam (30 cm x 25 cm) | Beam | 32MPa | Concrete Rectangular | 250 | 300 | 750 | 7037.5 | 0.53 | 1291.28 | G300E | 7138077.6 | 56.01 | G300E | 278158.07 | 2.18
574 | Story6 | B29 | 32 MPa RC Beam (30 cm x 25 cm) | Beam | 32MPa | Concrete Rectangular | 250 | 300 | 750 | 7037.5 | 0.53 | 1291.28 | G300E | 7596688.02 | 59.61 | G300E | 758712.29 | 5.95
575 | Story6 | B3 | 32 MPa RC Beam (30 cm x 25 cm) | Beam | 32MPa | Concrete Rectangular | 250 | 300 | 750 | 7037.5 | 0.53 | 1291.28 | G300E | 7596688.02 | 59.61 | G300E | 758715.81 | 5.95
576 | Story6 | B30 | 32 MPa RC Beam (30 cm x 25 cm) | Beam | 32MPa | Concrete Rectangular | 250 | 300 | 750 | 7037.5 | 0.53 | 1291.28 | G300E | 4833882.81 | 37.93 | G300E | 2325749.77 | 18.25
577 | Story6 | B31 | 32 MPa RC Beam (30 cm x 25 cm) | Beam | 32MPa | Concrete Rectangular | 250 | 300 | 750 | 7037.5 | 0.53 | 1291.28 | G300E | 4799575 | 37.66 | G300E | 2300091.93 | 18.05
578 | Story6 | B32 | 32 MPa RC Beam (30 cm x 25 cm) | Beam | 32MPa | Concrete Rectangular | 250 | 300 | 750 | 7037.5 | 0.53 | 1291.28 | G300E | 7192031.77 | 56.43 | G300E | 297752.23 | 2.34
579 | Story6 | B33 | 32 MPa RC Beam (30 cm x 25 cm) | Beam | 32MPa | Concrete Rectangular | 250 | 300 | 750 | 7037.5 | 0.53 | 1291.28 | G300E | 7180009.38 | 56.34 | G300E | 282433.35 | 2.22
580 | Story6 | B34 | 32 MPa RC Beam (30 cm x 25 cm) | Beam | 32MPa | Concrete Rectangular | 250 | 300 | 750 | 7037.5 | 0.53 | 1291.28 | G300E | 6585633.85 | 51.67 | G300E | 257328.83 | 2.02
581 | Story6 | B35 | 32 MPa RC Beam (30 cm x 25 cm) | Beam | 32MPa | Concrete Rectangular | 250 | 300 | 750 | 7037.5 | 0.53 | 1291.28 | G300E | 6395034.9 | 50.18 | G300E | 1574461.17 | 12.35
582 | Story6 | B36 | 32 MPa RC Beam (30 cm x 25 cm) | Beam | 32MPa | Concrete Rectangular | 250 | 300 | 750 | 7037.5 | 0.53 | 1291.28 | G300E | 6395034.9 | 50.18 | G300E | 1574460.29 | 12.35
583 | Story6 | B37 | 32 MPa RC Beam (30 cm x 25 cm) | Beam | 32MPa | Concrete Rectangular | 250 | 300 | 750 | 7200 | 0.54 | 1321.1 | G300E | 7236600 | 56.78 | G300E | 2506572 | 19.67
584 | Story6 | B38 | 32 MPa RC Beam (30 cm x 25 cm) | Beam | 32MPa | Concrete Rectangular | 250 | 300 | 750 | 7037.5 | 0.53 | 1291.28 | G300E | 5885989.06 | 46.18 | G300E | 1112446.36 | 8.73
585 | Story6 | B39 | 32 MPa RC Beam (30 cm x 25 cm) | Beam | 32MPa | Concrete Rectangular | 250 | 300 | 750 | 7200 | 0.54 | 1321.1 | G300E | 7232100 | 56.75 | G300E | 2519704.5 | 19.77
586 | Story6 | B4 | 32 MPa RC Beam (30 cm x 25 cm) | Beam | 32MPa | Concrete Rectangular | 250 | 300 | 750 | 7037.5 | 0.53 | 1291.28 | G300E | 4833882.81 | 37.93 | G300E | 2325749.77 | 18.25
587 | Story6 | B40 | 32 MPa RC Beam (30 cm x 25 cm) | Beam | 32MPa | Concrete Rectangular | 250 | 300 | 750 | 7037.5 | 0.53 | 1291.28 | G300E | 6395914.58 | 50.18 | G300E | 1574485.8 | 12.35
588 | Story6 | B41 | 32 MPa RC Beam (30 cm x 25 cm) | Beam | 32MPa | Concrete Rectangular | 250 | 300 | 750 | 7037.5 | 0.53 | 1291.28 | G300E | 6395328.12 | 50.18 | G300E | 1574473.48 | 12.35
589 | Story6 | B42 | 32 MPa RC Beam (30 cm x 25 cm) | Beam | 32MPa | Concrete Rectangular | 250 | 300 | 750 | 7037.5 | 0.53 | 1291.28 | G300E | 6586220.31 | 51.68 | G300E | 257334.1 | 2.02
590 | Story6 | B43 | 32 MPa RC Beam (30 cm x 25 cm) | Beam | 32MPa | Concrete Rectangular | 250 | 300 | 750 | 7037.5 | 0.53 | 1291.28 | G300E | 7180009.38 | 56.34 | G300E | 282438.63 | 2.22
591 | Story6 | B44 | 32 MPa RC Beam (30 cm x 25 cm) | Beam | 32MPa | Concrete Rectangular | 250 | 300 | 750 | 7037.5 | 0.53 | 1291.28 | G300E | 7191738.54 | 56.43 | G300E | 297750.47 | 2.34
592 | Story6 | B45 | 32 MPa RC Beam (30 cm x 25 cm) | Beam | 32MPa | Concrete Rectangular | 250 | 300 | 750 | 7037.5 | 0.53 | 1291.28 | G300E | 4799575 | 37.66 | G300E | 2300091.93 | 18.05
593 | Story6 | B46 | 32 MPa RC Beam (30 cm x 25 cm) | Beam | 32MPa | Concrete Rectangular | 250 | 300 | 750 | 7037.5 | 0.53 | 1291.28 | G300E | 4792537.5 | 37.6 | G300E | 2410346.1 | 18.91
594 | Story6 | B47 | 32 MPa RC Beam (30 cm x 25 cm) | Beam | 32MPa | Concrete Rectangular | 250 | 300 | 750 | 7037.5 | 0.53 | 1291.28 | G300E | 7248038.54 | 56.87 | G300E | 300225.91 | 2.36
595 | Story6 | B48 | 32 MPa RC Beam (30 cm x 25 cm) | Beam | 32MPa | Concrete Rectangular | 250 | 300 | 750 | 7037.5 | 0.53 | 1291.28 | G300E | 7219302.08 | 56.65 | G300E | 284256.94 | 2.23
596 | Story6 | B49 | 32 MPa RC Beam (30 cm x 25 cm) | Beam | 32MPa | Concrete Rectangular | 250 | 300 | 750 | 7037.5 | 0.53 | 1291.28 | G300E | 6671550 | 52.35 | G300E | 702168.62 | 5.51
597 | Story6 | B5 | 32 MPa RC Beam (30 cm x 25 cm) | Beam | 32MPa | Concrete Rectangular | 250 | 300 | 750 | 7037.5 | 0.53 | 1291.28 | G300E | 7192031.77 | 56.43 | G300E | 297753.11 | 2.34
598 | Story6 | B50 | 32 MPa RC Beam (30 cm x 25 cm) | Beam | 32MPa | Concrete Rectangular | 250 | 300 | 750 | 7037.5 | 0.53 | 1291.28 | G300E | 5885695.83 | 46.18 | G300E | 1112424.37 | 8.73
599 | Story6 | B51 | 32 MPa RC Beam (30 cm x 25 cm) | Beam | 32MPa | Concrete Rectangular | 250 | 300 | 750 | 7200 | 0.54 | 1321.1 | G300E | 7236300 | 56.78 | G300E | 2519751.3 | 19.77
600 | Story6 | B55 | 32 MPa RC Beam (30 cm x 25 cm) | Beam | 32MPa | Concrete Rectangular | 250 | 300 | 750 | 7037.5 | 0.53 | 1291.28 | G300E | 7070048.44 | 55.47 | G300E | 2449949.92 | 19.22
601 | Story6 | B56 | 32 MPa RC Beam (30 cm x 25 cm) | Beam | 32MPa | Concrete Rectangular | 250 | 300 | 750 | 7037.5 | 0.53 | 1291.28 | G300E | 5885695.83 | 46.18 | G300E | 1112441.08 | 8.73
602 | Story6 | B57 | 32 MPa RC Beam (30 cm x 25 cm) | Beam | 32MPa | Concrete Rectangular | 250 | 300 | 750 | 7037.5 | 0.53 | 1291.28 | G300E | 6671256.77 | 52.35 | G300E | 702148.38 | 5.51
603 | Story6 | B58 | 32 MPa RC Beam (30 cm x 25 cm) | Beam | 32MPa | Concrete Rectangular | 250 | 300 | 750 | 7037.5 | 0.53 | 1291.28 | G300E | 7218422.4 | 56.64 | G300E | 284223.51 | 2.23
604 | Story6 | B59 | 32 MPa RC Beam (30 cm x 25 cm) | Beam | 32MPa | Concrete Rectangular | 250 | 300 | 750 | 7037.5 | 0.53 | 1291.28 | G300E | 7248331.77 | 56.87 | G300E | 300232.95 | 2.36
605 | Story6 | B6 | 32 MPa RC Beam (30 cm x 25 cm) | Beam | 32MPa | Concrete Rectangular | 250 | 300 | 750 | 7037.5 | 0.53 | 1291.28 | G300E | 4799575 | 37.66 | G300E | 2300091.93 | 18.05
606 | Story6 | B60 | 32 MPa RC Beam (30 cm x 25 cm) | Beam | 32MPa | Concrete Rectangular | 250 | 300 | 750 | 7037.5 | 0.53 | 1291.28 | G300E | 4792537.5 | 37.6 | G300E | 2410346.1 | 18.91
607 | Story6 | B61 | 32 MPa RC Beam (30 cm x 25 cm) | Beam | 32MPa | Concrete Rectangular | 250 | 300 | 750 | 7037.5 | 0.53 | 1291.28 | G300E | 4799868.23 | 37.66 | G300E | 2300091.93 | 18.05
608 | Story6 | B62 | 32 MPa RC Beam (30 cm x 25 cm) | Beam | 32MPa | Concrete Rectangular | 250 | 300 | 750 | 7037.5 | 0.53 | 1291.28 | G300E | 7248038.54 | 56.87 | G300E | 300225.91 | 2.36
609 | Story6 | B63 | 32 MPa RC Beam (30 cm x 25 cm) | Beam | 32MPa | Concrete Rectangular | 250 | 300 | 750 | 7037.5 | 0.53 | 1291.28 | G300E | 7180009.38 | 56.34 | G300E | 282432.47 | 2.22
610 | Story6 | B64 | 32 MPa RC Beam (30 cm x 25 cm) | Beam | 32MPa | Concrete Rectangular | 250 | 300 | 750 | 7037.5 | 0.53 | 1291.28 | G300E | 6671550 | 52.35 | G300E | 702168.62 | 5.51
611 | Story6 | B65 | 32 MPa RC Beam (30 cm x 25 cm) | Beam | 32MPa | Concrete Rectangular | 250 | 300 | 750 | 7037.5 | 0.53 | 1291.28 | G300E | 6395914.58 | 50.18 | G300E | 1574466.45 | 12.35
612 | Story6 | B66 | 32 MPa RC Beam (30 cm x 25 cm) | Beam | 32MPa | Concrete Rectangular | 250 | 300 | 750 | 7200 | 0.54 | 1321.1 | G300E | 7236300 | 56.78 | G300E | 2506555.8 | 19.67
613 | Story6 | B67 | 32 MPa RC Beam (30 cm x 25 cm) | Beam | 32MPa | Concrete Rectangular | 250 | 300 | 750 | 7037.5 | 0.53 | 1291.28 | G300E | 7072980.73 | 55.5 | G300E | 2462888.95 | 19.32
614 | Story6 | B69 | 32 MPa RC Beam (30 cm x 25 cm) | Beam | 32MPa | Concrete Rectangular | 250 | 300 | 750 | 7037.5 | 0.53 | 1291.28 | G300E | 7068289.06 | 55.46 | G300E | 2449974.55 | 19.22
615 | Story6 | B7 | 32 MPa RC Beam (30 cm x 25 cm) | Beam | 32MPa | Concrete Rectangular | 250 | 300 | 750 | 7037.5 | 0.53 | 1291.28 | G300E | 7248038.54 | 56.87 | G300E | 300226.79 | 2.36
616 | Story6 | B70 | 32 MPa RC Beam (30 cm x 25 cm) | Beam | 32MPa | Concrete Rectangular | 250 | 300 | 750 | 7037.5 | 0.53 | 1291.28 | G300E | 7070928.12 | 55.48 | G300E | 2462903.03 | 19.32
617 | Story6 | B71 | 32 MPa RC Beam (30 cm x 25 cm) | Beam | 32MPa | Concrete Rectangular | 250 | 300 | 750 | 7037.5 | 0.53 | 1291.28 | G300E | 6392982.29 | 50.16 | G300E | 1574423.34 | 12.35
618 | Story6 | B72 | 32 MPa RC Beam (30 cm x 25 cm) | Beam | 32MPa | Concrete Rectangular | 250 | 300 | 750 | 7037.5 | 0.53 | 1291.28 | G300E | 6672722.92 | 52.36 | G300E | 702233.71 | 5.51
619 | Story6 | B73 | 32 MPa RC Beam (30 cm x 25 cm) | Beam | 32MPa | Concrete Rectangular | 250 | 300 | 750 | 7037.5 | 0.53 | 1291.28 | G300E | 7180302.6 | 56.34 | G300E | 282473.81 | 2.22
620 | Story6 | B74 | 32 MPa RC Beam (30 cm x 25 cm) | Beam | 32MPa | Concrete Rectangular | 250 | 300 | 750 | 7037.5 | 0.53 | 1291.28 | G300E | 7247452.08 | 56.87 | G300E | 300186.32 | 2.36
621 | Story6 | B75 | 32 MPa RC Beam (30 cm x 25 cm) | Beam | 32MPa | Concrete Rectangular | 250 | 300 | 750 | 7037.5 | 0.53 | 1291.28 | G300E | 4798988.54 | 37.65 | G300E | 2300091.93 | 18.05
622 | Story6 | B76 | 32 MPa RC Beam (30 cm x 25 cm) | Beam | 32MPa | Concrete Rectangular | 250 | 300 | 750 | 7037.5 | 0.53 | 1291.28 | G300E | 4833882.81 | 37.93 | G300E | 2325749.77 | 18.25
623 | Story6 | B77 | 32 MPa RC Beam (30 cm x 25 cm) | Beam | 32MPa | Concrete Rectangular | 250 | 300 | 750 | 7037.5 | 0.53 | 1291.28 | G300E | 7192031.77 | 56.43 | G300E | 297751.35 | 2.34
624 | Story6 | B78 | 32 MPa RC Beam (30 cm x 25 cm) | Beam | 32MPa | Concrete Rectangular | 250 | 300 | 750 | 7037.5 | 0.53 | 1291.28 | G300E | 7138370.83 | 56.01 | G300E | 278160.71 | 2.18
625 | Story6 | B79 | 32 MPa RC Beam (30 cm x 25 cm) | Beam | 32MPa | Concrete Rectangular | 250 | 300 | 750 | 7037.5 | 0.53 | 1291.28 | G300E | 6585340.62 | 51.67 | G300E | 257327.95 | 2.02
626 | Story6 | B8 | 32 MPa RC Beam (30 cm x 25 cm) | Beam | 32MPa | Concrete Rectangular | 250 | 300 | 750 | 7037.5 | 0.53 | 1291.28 | G300E | 4792537.5 | 37.6 | G300E | 2410346.1 | 18.91
627 | Story6 | B80 | 32 MPa RC Beam (30 cm x 25 cm) | Beam | 32MPa | Concrete Rectangular | 250 | 300 | 750 | 7037.5 | 0.53 | 1291.28 | G300E | 6586220.31 | 51.68 | G300E | 257331.47 | 2.02
628 | Story6 | B81 | 32 MPa RC Beam (30 cm x 25 cm) | Beam | 32MPa | Concrete Rectangular | 250 | 300 | 750 | 7037.5 | 0.53 | 1291.28 | G300E | 6395034.9 | 50.18 | G300E | 1574462.93 | 12.35
629 | Story6 | B82 | 32 MPa RC Beam (30 cm x 25 cm) | Beam | 32MPa | Concrete Rectangular | 250 | 300 | 750 | 7037.5 | 0.53 | 1291.28 | G300E | 6671256.77 | 52.35 | G300E | 702149.26 | 5.51
630 | Story6 | B83 | 32 MPa RC Beam (30 cm x 25 cm) | Beam | 32MPa | Concrete Rectangular | 250 | 300 | 750 | 7037.5 | 0.53 | 1291.28 | G300E | 5886868.75 | 46.19 | G300E | 1112489.47 | 8.73
631 | Story6 | B84 | 32 MPa RC Beam (30 cm x 25 cm) | Beam | 32MPa | Concrete Rectangular | 250 | 300 | 750 | 7037.5 | 0.53 | 1291.28 | G300E | 6672722.92 | 52.36 | G300E | 702241.63 | 5.51
632 | Story6 | B85 | 32 MPa RC Beam (30 cm x 25 cm) | Beam | 32MPa | Concrete Rectangular | 250 | 300 | 750 | 7037.5 | 0.53 | 1291.28 | G300E | 6392689.06 | 50.16 | G300E | 1574427.74 | 12.35
633 | Story6 | B86 | 32 MPa RC Beam (30 cm x 25 cm) | Beam | 32MPa | Concrete Rectangular | 250 | 300 | 750 | 7037.5 | 0.53 | 1291.28 | G300E | 6585633.85 | 51.67 | G300E | 257315.63 | 2.02
634 | Story6 | B87 | 32 MPa RC Beam (30 cm x 25 cm) | Beam | 32MPa | Concrete Rectangular | 250 | 300 | 750 | 7037.5 | 0.53 | 1291.28 | G300E | 6585633.85 | 51.67 | G300E | 257312.99 | 2.02
635 | Story6 | B88 | 32 MPa RC Beam (30 cm x 25 cm) | Beam | 32MPa | Concrete Rectangular | 250 | 300 | 750 | 7037.5 | 0.53 | 1291.28 | G300E | 7138077.6 | 56.01 | G300E | 278127.28 | 2.18
636 | Story6 | B89 | 32 MPa RC Beam (30 cm x 25 cm) | Beam | 32MPa | Concrete Rectangular | 250 | 300 | 750 | 7037.5 | 0.53 | 1291.28 | G300E | 7193791.15 | 56.45 | G300E | 297840.2 | 2.34
637 | Story6 | B9 | 32 MPa RC Beam (30 cm x 25 cm) | Beam | 32MPa | Concrete Rectangular | 250 | 300 | 750 | 7037.5 | 0.53 | 1291.28 | G300E | 7248038.54 | 56.87 | G300E | 300225.03 | 2.36
638 | Story6 | B90 | 32 MPa RC Beam (30 cm x 25 cm) | Beam | 32MPa | Concrete Rectangular | 250 | 300 | 750 | 7037.5 | 0.53 | 1291.28 | G300E | 4835055.73 | 37.94 | G300E | 2325749.77 | 18.25
639 | Story6 | B91 | 32 MPa RC Beam (30 cm x 25 cm) | Beam | 32MPa | Concrete Rectangular | 250 | 300 | 750 | 7037.5 | 0.53 | 1291.28 | G300E | 5433829.69 | 42.64 | G300E | 2217805.67 | 17.4
640 | Story6 | B92 | 32 MPa RC Beam (30 cm x 25 cm) | Beam | 32MPa | Concrete Rectangular | 250 | 300 | 750 | 7037.5 | 0.53 | 1291.28 | G300E | 7596688.02 | 59.61 | G300E | 758715.81 | 5.95
641 | Story6 | B93 | 32 MPa RC Beam (30 cm x 25 cm) | Beam | 32MPa | Concrete Rectangular | 250 | 300 | 750 | 7037.5 | 0.53 | 1291.28 | G300E | 7596688.02 | 59.61 | G300E | 758712.29 | 5.95
642 | Story6 | B94 | 32 MPa RC Beam (30 cm x 25 cm) | Beam | 32MPa | Concrete Rectangular | 250 | 300 | 750 | 7037.5 | 0.53 | 1291.28 | G300E | 7138077.6 | 56.01 | G300E | 278158.95 | 2.18
643 | Story6 | B95 | 32 MPa RC Beam (30 cm x 25 cm) | Beam | 32MPa | Concrete Rectangular | 250 | 300 | 750 | 7037.5 | 0.53 | 1291.28 | G300E | 7191738.54 | 56.43 | G300E | 297751.35 | 2.34
644 | Story6 | B96 | 32 MPa RC Beam (30 cm x 25 cm) | Beam | 32MPa | Concrete Rectangular | 250 | 300 | 750 | 7037.5 | 0.53 | 1291.28 | G300E | 7180009.38 | 56.34 | G300E | 282436.87 | 2.22
645 | Story6 | B97 | 32 MPa RC Beam (30 cm x 25 cm) | Beam | 32MPa | Concrete Rectangular | 250 | 300 | 750 | 7037.5 | 0.53 | 1291.28 | G300E | 7248331.77 | 56.87 | G300E | 300232.95 | 2.36
646 | Story6 | B98 | 32 MPa RC Beam (30 cm x 25 cm) | Beam | 32MPa | Concrete Rectangular | 250 | 300 | 750 | 7037.5 | 0.53 | 1291.28 | G300E | 7218129.17 | 56.64 | G300E | 284214.72 | 2.23
647 | Story6 | B99 | 32 MPa RC Beam (30 cm x 25 cm) | Beam | 32MPa | Concrete Rectangular | 250 | 300 | 750 | 7037.5 | 0.53 | 1291.28 | G300E | 7247452.08 | 56.87 | G300E | 300184.56 | 2.36

## Columns
| Story | Label | Section | Structural_Element_Type | Material | Cross_Section_Type | Width_(mm) | Depth_(mm) | Area_(cm^2) | Length_(mm) | Volume_(m^3) | Mass_(kg) | Long._Rebar_Material | Long._Rebar_Volume_(mm^3) | Long._Rebar_Mass_(kg) | Tran._Rebar_Material | Tran._Rebar_Volume_(mm^3) | Tran._Rebar_Mass_(kg)
0 | Story1 | C1 | 32 MPa RC Column (40 cm x 40 cm) | Column | 32MPa | Concrete Rectangular | 400 | 400 | 1600 | 3100 | 0.5 | 1213.46 | G300E | 4960000 | 38.92 | G300E | 0 | 0
1 | Story1 | C10 | 32 MPa RC Column (40 cm x 40 cm) | Column | 32MPa | Concrete Rectangular | 400 | 400 | 1600 | 3100 | 0.5 | 1213.46 | G300E | 36381600 | 285.46 | G300E | 0 | 0
2 | Story1 | C11 | 32 MPa RC Column (40 cm x 40 cm) | Column | 32MPa | Concrete Rectangular | 400 | 400 | 1600 | 3100 | 0.5 | 1213.46 | G300E | 32251366.67 | 253.06 | G300E | 0 | 0
3 | Story1 | C12 | 32 MPa RC Column (40 cm x 40 cm) | Column | 32MPa | Concrete Rectangular | 400 | 400 | 1600 | 3100 | 0.5 | 1213.46 | G300E | 33130733.33 | 259.96 | G300E | 0 | 0
4 | Story1 | C13 | 32 MPa RC Column (40 cm x 40 cm) | Column | 32MPa | Concrete Rectangular | 400 | 400 | 1600 | 3100 | 0.5 | 1213.46 | G300E | 33130733.33 | 259.96 | G300E | 0 | 0
5 | Story1 | C14 | 32 MPa RC Column (40 cm x 40 cm) | Column | 32MPa | Concrete Rectangular | 400 | 400 | 1600 | 3100 | 0.5 | 1213.46 | G300E | 32251366.67 | 253.06 | G300E | 0 | 0
6 | Story1 | C15 | 32 MPa RC Column (40 cm x 40 cm) | Column | 32MPa | Concrete Rectangular | 400 | 400 | 1600 | 3100 | 0.5 | 1213.46 | G300E | 36381600 | 285.46 | G300E | 0 | 0
7 | Story1 | C16 | 32 MPa RC Column (40 cm x 40 cm) | Column | 32MPa | Concrete Rectangular | 400 | 400 | 1600 | 3100 | 0.5 | 1213.46 | G300E | 4960000 | 38.92 | G300E | 0 | 0
8 | Story1 | C17 | 32 MPa RC Column (40 cm x 40 cm) | Column | 32MPa | Concrete Rectangular | 400 | 400 | 1600 | 3100 | 0.5 | 1213.46 | G300E | 4960000 | 38.92 | G300E | 0 | 0
9 | Story1 | C18 | 32 MPa RC Column (40 cm x 40 cm) | Column | 32MPa | Concrete Rectangular | 400 | 400 | 1600 | 3100 | 0.5 | 1213.46 | G300E | 32251366.67 | 253.06 | G300E | 0 | 0
10 | Story1 | C19 | 32 MPa RC Column (40 cm x 40 cm) | Column | 32MPa | Concrete Rectangular | 400 | 400 | 1600 | 3100 | 0.5 | 1213.46 | G300E | 28010566.67 | 219.78 | G300E | 0 | 0
11 | Story1 | C2 | 32 MPa RC Column (40 cm x 40 cm) | Column | 32MPa | Concrete Rectangular | 400 | 400 | 1600 | 3100 | 0.5 | 1213.46 | G300E | 4960000 | 38.92 | G300E | 0 | 0
12 | Story1 | C20 | 32 MPa RC Column (40 cm x 40 cm) | Column | 32MPa | Concrete Rectangular | 400 | 400 | 1600 | 3100 | 0.5 | 1213.46 | G300E | 24868200 | 195.13 | G300E | 0 | 0
13 | Story1 | C21 | 32 MPa RC Column (40 cm x 40 cm) | Column | 32MPa | Concrete Rectangular | 400 | 400 | 1600 | 3100 | 0.5 | 1213.46 | G300E | 24865100 | 195.1 | G300E | 0 | 0
14 | Story1 | C22 | 32 MPa RC Column (40 cm x 40 cm) | Column | 32MPa | Concrete Rectangular | 400 | 400 | 1600 | 3100 | 0.5 | 1213.46 | G300E | 28010566.67 | 219.78 | G300E | 0 | 0
15 | Story1 | C23 | 32 MPa RC Column (40 cm x 40 cm) | Column | 32MPa | Concrete Rectangular | 400 | 400 | 1600 | 3100 | 0.5 | 1213.46 | G300E | 32251366.67 | 253.06 | G300E | 0 | 0
16 | Story1 | C24 | 32 MPa RC Column (40 cm x 40 cm) | Column | 32MPa | Concrete Rectangular | 400 | 400 | 1600 | 3100 | 0.5 | 1213.46 | G300E | 4960000 | 38.92 | G300E | 0 | 0
17 | Story1 | C25 | 32 MPa RC Column (40 cm x 40 cm) | Column | 32MPa | Concrete Rectangular | 400 | 400 | 1600 | 3100 | 0.5 | 1213.46 | G300E | 4960000 | 38.92 | G300E | 0 | 0
18 | Story1 | C26 | 32 MPa RC Column (40 cm x 40 cm) | Column | 32MPa | Concrete Rectangular | 400 | 400 | 1600 | 3100 | 0.5 | 1213.46 | G300E | 33130733.33 | 259.96 | G300E | 0 | 0
19 | Story1 | C27 | 32 MPa RC Column (40 cm x 40 cm) | Column | 32MPa | Concrete Rectangular | 400 | 400 | 1600 | 3100 | 0.5 | 1213.46 | G300E | 24868200 | 195.13 | G300E | 0 | 0
20 | Story1 | C3 | 32 MPa RC Column (40 cm x 40 cm) | Column | 32MPa | Concrete Rectangular | 400 | 400 | 1600 | 3100 | 0.5 | 1213.46 | G300E | 4960000 | 38.92 | G300E | 0 | 0
21 | Story1 | C30 | 32 MPa RC Column (40 cm x 40 cm) | Column | 32MPa | Concrete Rectangular | 400 | 400 | 1600 | 3100 | 0.5 | 1213.46 | G300E | 24870266.67 | 195.14 | G300E | 0 | 0
22 | Story1 | C31 | 32 MPa RC Column (40 cm x 40 cm) | Column | 32MPa | Concrete Rectangular | 400 | 400 | 1600 | 3100 | 0.5 | 1213.46 | G300E | 33132800 | 259.97 | G300E | 0 | 0
23 | Story1 | C32 | 32 MPa RC Column (40 cm x 40 cm) | Column | 32MPa | Concrete Rectangular | 400 | 400 | 1600 | 3100 | 0.5 | 1213.46 | G300E | 4960000 | 38.92 | G300E | 0 | 0
24 | Story1 | C33 | 32 MPa RC Column (40 cm x 40 cm) | Column | 32MPa | Concrete Rectangular | 400 | 400 | 1600 | 3100 | 0.5 | 1213.46 | G300E | 4960000 | 38.92 | G300E | 0 | 0
25 | Story1 | C34 | 32 MPa RC Column (40 cm x 40 cm) | Column | 32MPa | Concrete Rectangular | 400 | 400 | 1600 | 3100 | 0.5 | 1213.46 | G300E | 33130733.33 | 259.96 | G300E | 0 | 0
26 | Story1 | C35 | 32 MPa RC Column (40 cm x 40 cm) | Column | 32MPa | Concrete Rectangular | 400 | 400 | 1600 | 3100 | 0.5 | 1213.46 | G300E | 24870266.67 | 195.14 | G300E | 0 | 0
27 | Story1 | C38 | 32 MPa RC Column (40 cm x 40 cm) | Column | 32MPa | Concrete Rectangular | 400 | 400 | 1600 | 3100 | 0.5 | 1213.46 | G300E | 24725600 | 194.01 | G300E | 0 | 0
28 | Story1 | C39 | 32 MPa RC Column (40 cm x 40 cm) | Column | 32MPa | Concrete Rectangular | 400 | 400 | 1600 | 3100 | 0.5 | 1213.46 | G300E | 33127633.33 | 259.93 | G300E | 0 | 0
29 | Story1 | C4 | 32 MPa RC Column (40 cm x 40 cm) | Column | 32MPa | Concrete Rectangular | 400 | 400 | 1600 | 3100 | 0.5 | 1213.46 | G300E | 4960000 | 38.92 | G300E | 0 | 0
30 | Story1 | C40 | 32 MPa RC Column (40 cm x 40 cm) | Column | 32MPa | Concrete Rectangular | 400 | 400 | 1600 | 3100 | 0.5 | 1213.46 | G300E | 4960000 | 38.92 | G300E | 0 | 0
31 | Story1 | C41 | 32 MPa RC Column (40 cm x 40 cm) | Column | 32MPa | Concrete Rectangular | 400 | 400 | 1600 | 3100 | 0.5 | 1213.46 | G300E | 4960000 | 38.92 | G300E | 0 | 0
32 | Story1 | C42 | 32 MPa RC Column (40 cm x 40 cm) | Column | 32MPa | Concrete Rectangular | 400 | 400 | 1600 | 3100 | 0.5 | 1213.46 | G300E | 32251366.67 | 253.06 | G300E | 0 | 0
33 | Story1 | C43 | 32 MPa RC Column (40 cm x 40 cm) | Column | 32MPa | Concrete Rectangular | 400 | 400 | 1600 | 3100 | 0.5 | 1213.46 | G300E | 28010566.67 | 219.78 | G300E | 0 | 0
34 | Story1 | C44 | 32 MPa RC Column (40 cm x 40 cm) | Column | 32MPa | Concrete Rectangular | 400 | 400 | 1600 | 3100 | 0.5 | 1213.46 | G300E | 24870266.67 | 195.14 | G300E | 0 | 0
35 | Story1 | C45 | 32 MPa RC Column (40 cm x 40 cm) | Column | 32MPa | Concrete Rectangular | 400 | 400 | 1600 | 3100 | 0.5 | 1213.46 | G300E | 24717333.33 | 193.94 | G300E | 0 | 0
36 | Story1 | C46 | 32 MPa RC Column (40 cm x 40 cm) | Column | 32MPa | Concrete Rectangular | 400 | 400 | 1600 | 3100 | 0.5 | 1213.46 | G300E | 28247200 | 221.64 | G300E | 0 | 0
37 | Story1 | C47 | 32 MPa RC Column (40 cm x 40 cm) | Column | 32MPa | Concrete Rectangular | 400 | 400 | 1600 | 3100 | 0.5 | 1213.46 | G300E | 32119100 | 252.02 | G300E | 0 | 0
38 | Story1 | C48 | 32 MPa RC Column (40 cm x 40 cm) | Column | 32MPa | Concrete Rectangular | 400 | 400 | 1600 | 3100 | 0.5 | 1213.46 | G300E | 4960000 | 38.92 | G300E | 0 | 0
39 | Story1 | C49 | 32 MPa RC Column (40 cm x 40 cm) | Column | 32MPa | Concrete Rectangular | 400 | 400 | 1600 | 3100 | 0.5 | 1213.46 | G300E | 4960000 | 38.92 | G300E | 0 | 0
40 | Story1 | C5 | 32 MPa RC Column (40 cm x 40 cm) | Column | 32MPa | Concrete Rectangular | 400 | 400 | 1600 | 3100 | 0.5 | 1213.46 | G300E | 4960000 | 38.92 | G300E | 0 | 0
41 | Story1 | C50 | 32 MPa RC Column (40 cm x 40 cm) | Column | 32MPa | Concrete Rectangular | 400 | 400 | 1600 | 3100 | 0.5 | 1213.46 | G300E | 36381600 | 285.46 | G300E | 0 | 0
42 | Story1 | C51 | 32 MPa RC Column (40 cm x 40 cm) | Column | 32MPa | Concrete Rectangular | 400 | 400 | 1600 | 3100 | 0.5 | 1213.46 | G300E | 32251366.67 | 253.06 | G300E | 0 | 0
43 | Story1 | C52 | 32 MPa RC Column (40 cm x 40 cm) | Column | 32MPa | Concrete Rectangular | 400 | 400 | 1600 | 3100 | 0.5 | 1213.46 | G300E | 33132800 | 259.97 | G300E | 0 | 0
44 | Story1 | C53 | 32 MPa RC Column (40 cm x 40 cm) | Column | 32MPa | Concrete Rectangular | 400 | 400 | 1600 | 3100 | 0.5 | 1213.46 | G300E | 33128666.67 | 259.94 | G300E | 0 | 0
45 | Story1 | C54 | 32 MPa RC Column (40 cm x 40 cm) | Column | 32MPa | Concrete Rectangular | 400 | 400 | 1600 | 3100 | 0.5 | 1213.46 | G300E | 32118066.67 | 252.01 | G300E | 0 | 0
46 | Story1 | C55 | 32 MPa RC Column (40 cm x 40 cm) | Column | 32MPa | Concrete Rectangular | 400 | 400 | 1600 | 3100 | 0.5 | 1213.46 | G300E | 36628566.67 | 287.4 | G300E | 0 | 0
47 | Story1 | C56 | 32 MPa RC Column (40 cm x 40 cm) | Column | 32MPa | Concrete Rectangular | 400 | 400 | 1600 | 3100 | 0.5 | 1213.46 | G300E | 4960000 | 38.92 | G300E | 0 | 0
48 | Story1 | C57 | 32 MPa RC Column (40 cm x 40 cm) | Column | 32MPa | Concrete Rectangular | 400 | 400 | 1600 | 3100 | 0.5 | 1213.46 | G300E | 4960000 | 38.92 | G300E | 0 | 0
49 | Story1 | C58 | 32 MPa RC Column (40 cm x 40 cm) | Column | 32MPa | Concrete Rectangular | 400 | 400 | 1600 | 3100 | 0.5 | 1213.46 | G300E | 4960000 | 38.92 | G300E | 0 | 0
50 | Story1 | C59 | 32 MPa RC Column (40 cm x 40 cm) | Column | 32MPa | Concrete Rectangular | 400 | 400 | 1600 | 3100 | 0.5 | 1213.46 | G300E | 4960000 | 38.92 | G300E | 0 | 0
51 | Story1 | C6 | 32 MPa RC Column (40 cm x 40 cm) | Column | 32MPa | Concrete Rectangular | 400 | 400 | 1600 | 3100 | 0.5 | 1213.46 | G300E | 4960000 | 38.92 | G300E | 0 | 0
52 | Story1 | C60 | 32 MPa RC Column (40 cm x 40 cm) | Column | 32MPa | Concrete Rectangular | 400 | 400 | 1600 | 3100 | 0.5 | 1213.46 | G300E | 4960000 | 38.92 | G300E | 0 | 0
53 | Story1 | C61 | 32 MPa RC Column (40 cm x 40 cm) | Column | 32MPa | Concrete Rectangular | 400 | 400 | 1600 | 3100 | 0.5 | 1213.46 | G300E | 4960000 | 38.92 | G300E | 0 | 0
54 | Story1 | C62 | 32 MPa RC Column (40 cm x 40 cm) | Column | 32MPa | Concrete Rectangular | 400 | 400 | 1600 | 3100 | 0.5 | 1213.46 | G300E | 4960000 | 38.92 | G300E | 0 | 0
55 | Story1 | C63 | 32 MPa RC Column (40 cm x 40 cm) | Column | 32MPa | Concrete Rectangular | 400 | 400 | 1600 | 3100 | 0.5 | 1213.46 | G300E | 4960000 | 38.92 | G300E | 0 | 0
56 | Story1 | C64 | 32 MPa RC Column (40 cm x 40 cm) | Column | 32MPa | Concrete Rectangular | 400 | 400 | 1600 | 3100 | 0.5 | 1213.46 | G300E | 4960000 | 38.92 | G300E | 0 | 0
57 | Story1 | C7 | 32 MPa RC Column (40 cm x 40 cm) | Column | 32MPa | Concrete Rectangular | 400 | 400 | 1600 | 3100 | 0.5 | 1213.46 | G300E | 4960000 | 38.92 | G300E | 0 | 0
58 | Story1 | C8 | 32 MPa RC Column (40 cm x 40 cm) | Column | 32MPa | Concrete Rectangular | 400 | 400 | 1600 | 3100 | 0.5 | 1213.46 | G300E | 4960000 | 38.92 | G300E | 0 | 0
59 | Story1 | C9 | 32 MPa RC Column (40 cm x 40 cm) | Column | 32MPa | Concrete Rectangular | 400 | 400 | 1600 | 3100 | 0.5 | 1213.46 | G300E | 4960000 | 38.92 | G300E | 0 | 0
60 | Story2 | C1 | 32 MPa RC Column (40 cm x 40 cm) | Column | 32MPa | Concrete Rectangular | 400 | 400 | 1600 | 3100 | 0.5 | 1213.46 | G300E | 4960000 | 38.92 | G300E | 0 | 0
61 | Story2 | C10 | 32 MPa RC Column (40 cm x 40 cm) | Column | 32MPa | Concrete Rectangular | 400 | 400 | 1600 | 3100 | 0.5 | 1213.46 | G300E | 21711366.67 | 170.36 | G300E | 0 | 0
62 | Story2 | C11 | 32 MPa RC Column (40 cm x 40 cm) | Column | 32MPa | Concrete Rectangular | 400 | 400 | 1600 | 3100 | 0.5 | 1213.46 | G300E | 18482200 | 145.02 | G300E | 0 | 0
63 | Story2 | C12 | 32 MPa RC Column (40 cm x 40 cm) | Column | 32MPa | Concrete Rectangular | 400 | 400 | 1600 | 3100 | 0.5 | 1213.46 | G300E | 19193133.33 | 150.6 | G300E | 0 | 0
64 | Story2 | C13 | 32 MPa RC Column (40 cm x 40 cm) | Column | 32MPa | Concrete Rectangular | 400 | 400 | 1600 | 3100 | 0.5 | 1213.46 | G300E | 19228266.67 | 150.87 | G300E | 0 | 0
65 | Story2 | C14 | 32 MPa RC Column (40 cm x 40 cm) | Column | 32MPa | Concrete Rectangular | 400 | 400 | 1600 | 3100 | 0.5 | 1213.46 | G300E | 18482200 | 145.02 | G300E | 0 | 0
66 | Story2 | C15 | 32 MPa RC Column (40 cm x 40 cm) | Column | 32MPa | Concrete Rectangular | 400 | 400 | 1600 | 3100 | 0.5 | 1213.46 | G300E | 21710333.33 | 170.35 | G300E | 0 | 0
67 | Story2 | C16 | 32 MPa RC Column (40 cm x 40 cm) | Column | 32MPa | Concrete Rectangular | 400 | 400 | 1600 | 3100 | 0.5 | 1213.46 | G300E | 4960000 | 38.92 | G300E | 0 | 0
68 | Story2 | C17 | 32 MPa RC Column (40 cm x 40 cm) | Column | 32MPa | Concrete Rectangular | 400 | 400 | 1600 | 3100 | 0.5 | 1213.46 | G300E | 4960000 | 38.92 | G300E | 0 | 0
69 | Story2 | C18 | 32 MPa RC Column (40 cm x 40 cm) | Column | 32MPa | Concrete Rectangular | 400 | 400 | 1600 | 3100 | 0.5 | 1213.46 | G300E | 18482200 | 145.02 | G300E | 0 | 0
70 | Story2 | C19 | 32 MPa RC Column (40 cm x 40 cm) | Column | 32MPa | Concrete Rectangular | 400 | 400 | 1600 | 3100 | 0.5 | 1213.46 | G300E | 14730166.67 | 115.58 | G300E | 0 | 0
71 | Story2 | C2 | 32 MPa RC Column (40 cm x 40 cm) | Column | 32MPa | Concrete Rectangular | 400 | 400 | 1600 | 3100 | 0.5 | 1213.46 | G300E | 4960000 | 38.92 | G300E | 0 | 0
72 | Story2 | C20 | 32 MPa RC Column (40 cm x 40 cm) | Column | 32MPa | Concrete Rectangular | 400 | 400 | 1600 | 3100 | 0.5 | 1213.46 | G300E | 11917433.33 | 93.51 | G300E | 0 | 0
73 | Story2 | C21 | 32 MPa RC Column (40 cm x 40 cm) | Column | 32MPa | Concrete Rectangular | 400 | 400 | 1600 | 3100 | 0.5 | 1213.46 | G300E | 11917433.33 | 93.51 | G300E | 0 | 0
74 | Story2 | C22 | 32 MPa RC Column (40 cm x 40 cm) | Column | 32MPa | Concrete Rectangular | 400 | 400 | 1600 | 3100 | 0.5 | 1213.46 | G300E | 14730166.67 | 115.58 | G300E | 0 | 0
75 | Story2 | C23 | 32 MPa RC Column (40 cm x 40 cm) | Column | 32MPa | Concrete Rectangular | 400 | 400 | 1600 | 3100 | 0.5 | 1213.46 | G300E | 18482200 | 145.02 | G300E | 0 | 0
76 | Story2 | C24 | 32 MPa RC Column (40 cm x 40 cm) | Column | 32MPa | Concrete Rectangular | 400 | 400 | 1600 | 3100 | 0.5 | 1213.46 | G300E | 4960000 | 38.92 | G300E | 0 | 0
77 | Story2 | C25 | 32 MPa RC Column (40 cm x 40 cm) | Column | 32MPa | Concrete Rectangular | 400 | 400 | 1600 | 3100 | 0.5 | 1213.46 | G300E | 4960000 | 38.92 | G300E | 0 | 0
78 | Story2 | C26 | 32 MPa RC Column (40 cm x 40 cm) | Column | 32MPa | Concrete Rectangular | 400 | 400 | 1600 | 3100 | 0.5 | 1213.46 | G300E | 19193133.33 | 150.6 | G300E | 0 | 0
79 | Story2 | C27 | 32 MPa RC Column (40 cm x 40 cm) | Column | 32MPa | Concrete Rectangular | 400 | 400 | 1600 | 3100 | 0.5 | 1213.46 | G300E | 11917433.33 | 93.51 | G300E | 0 | 0
80 | Story2 | C3 | 32 MPa RC Column (40 cm x 40 cm) | Column | 32MPa | Concrete Rectangular | 400 | 400 | 1600 | 3100 | 0.5 | 1213.46 | G300E | 4960000 | 38.92 | G300E | 0 | 0
81 | Story2 | C30 | 32 MPa RC Column (40 cm x 40 cm) | Column | 32MPa | Concrete Rectangular | 400 | 400 | 1600 | 3100 | 0.5 | 1213.46 | G300E | 11917433.33 | 93.51 | G300E | 0 | 0
82 | Story2 | C31 | 32 MPa RC Column (40 cm x 40 cm) | Column | 32MPa | Concrete Rectangular | 400 | 400 | 1600 | 3100 | 0.5 | 1213.46 | G300E | 19223100 | 150.83 | G300E | 0 | 0
83 | Story2 | C32 | 32 MPa RC Column (40 cm x 40 cm) | Column | 32MPa | Concrete Rectangular | 400 | 400 | 1600 | 3100 | 0.5 | 1213.46 | G300E | 4960000 | 38.92 | G300E | 0 | 0
84 | Story2 | C33 | 32 MPa RC Column (40 cm x 40 cm) | Column | 32MPa | Concrete Rectangular | 400 | 400 | 1600 | 3100 | 0.5 | 1213.46 | G300E | 4960000 | 38.92 | G300E | 0 | 0
85 | Story2 | C34 | 32 MPa RC Column (40 cm x 40 cm) | Column | 32MPa | Concrete Rectangular | 400 | 400 | 1600 | 3100 | 0.5 | 1213.46 | G300E | 19208633.33 | 150.72 | G300E | 0 | 0
86 | Story2 | C35 | 32 MPa RC Column (40 cm x 40 cm) | Column | 32MPa | Concrete Rectangular | 400 | 400 | 1600 | 3100 | 0.5 | 1213.46 | G300E | 11918466.67 | 93.52 | G300E | 0 | 0
87 | Story2 | C38 | 32 MPa RC Column (40 cm x 40 cm) | Column | 32MPa | Concrete Rectangular | 400 | 400 | 1600 | 3100 | 0.5 | 1213.46 | G300E | 11807900 | 92.65 | G300E | 0 | 0
88 | Story2 | C39 | 32 MPa RC Column (40 cm x 40 cm) | Column | 32MPa | Concrete Rectangular | 400 | 400 | 1600 | 3100 | 0.5 | 1213.46 | G300E | 20351500 | 159.69 | G300E | 0 | 0
89 | Story2 | C4 | 32 MPa RC Column (40 cm x 40 cm) | Column | 32MPa | Concrete Rectangular | 400 | 400 | 1600 | 3100 | 0.5 | 1213.46 | G300E | 4960000 | 38.92 | G300E | 0 | 0
90 | Story2 | C40 | 32 MPa RC Column (40 cm x 40 cm) | Column | 32MPa | Concrete Rectangular | 400 | 400 | 1600 | 3100 | 0.5 | 1213.46 | G300E | 4960000 | 38.92 | G300E | 0 | 0
91 | Story2 | C41 | 32 MPa RC Column (40 cm x 40 cm) | Column | 32MPa | Concrete Rectangular | 400 | 400 | 1600 | 3100 | 0.5 | 1213.46 | G300E | 4960000 | 38.92 | G300E | 0 | 0
92 | Story2 | C42 | 32 MPa RC Column (40 cm x 40 cm) | Column | 32MPa | Concrete Rectangular | 400 | 400 | 1600 | 3100 | 0.5 | 1213.46 | G300E | 18482200 | 145.02 | G300E | 0 | 0
93 | Story2 | C43 | 32 MPa RC Column (40 cm x 40 cm) | Column | 32MPa | Concrete Rectangular | 400 | 400 | 1600 | 3100 | 0.5 | 1213.46 | G300E | 14730166.67 | 115.58 | G300E | 0 | 0
94 | Story2 | C44 | 32 MPa RC Column (40 cm x 40 cm) | Column | 32MPa | Concrete Rectangular | 400 | 400 | 1600 | 3100 | 0.5 | 1213.46 | G300E | 11918466.67 | 93.52 | G300E | 0 | 0
95 | Story2 | C45 | 32 MPa RC Column (40 cm x 40 cm) | Column | 32MPa | Concrete Rectangular | 400 | 400 | 1600 | 3100 | 0.5 | 1213.46 | G300E | 11803766.67 | 92.62 | G300E | 0 | 0
96 | Story2 | C46 | 32 MPa RC Column (40 cm x 40 cm) | Column | 32MPa | Concrete Rectangular | 400 | 400 | 1600 | 3100 | 0.5 | 1213.46 | G300E | 14921333.33 | 117.08 | G300E | 0 | 0
97 | Story2 | C47 | 32 MPa RC Column (40 cm x 40 cm) | Column | 32MPa | Concrete Rectangular | 400 | 400 | 1600 | 3100 | 0.5 | 1213.46 | G300E | 18387133.33 | 144.27 | G300E | 0 | 0
98 | Story2 | C48 | 32 MPa RC Column (40 cm x 40 cm) | Column | 32MPa | Concrete Rectangular | 400 | 400 | 1600 | 3100 | 0.5 | 1213.46 | G300E | 4960000 | 38.92 | G300E | 0 | 0
99 | Story2 | C49 | 32 MPa RC Column (40 cm x 40 cm) | Column | 32MPa | Concrete Rectangular | 400 | 400 | 1600 | 3100 | 0.5 | 1213.46 | G300E | 4960000 | 38.92 | G300E | 0 | 0
100 | Story2 | C5 | 32 MPa RC Column (40 cm x 40 cm) | Column | 32MPa | Concrete Rectangular | 400 | 400 | 1600 | 3100 | 0.5 | 1213.46 | G300E | 4960000 | 38.92 | G300E | 0 | 0
101 | Story2 | C50 | 32 MPa RC Column (40 cm x 40 cm) | Column | 32MPa | Concrete Rectangular | 400 | 400 | 1600 | 3100 | 0.5 | 1213.46 | G300E | 21710333.33 | 170.35 | G300E | 0 | 0
102 | Story2 | C51 | 32 MPa RC Column (40 cm x 40 cm) | Column | 32MPa | Concrete Rectangular | 400 | 400 | 1600 | 3100 | 0.5 | 1213.46 | G300E | 18482200 | 145.02 | G300E | 0 | 0
103 | Story2 | C52 | 32 MPa RC Column (40 cm x 40 cm) | Column | 32MPa | Concrete Rectangular | 400 | 400 | 1600 | 3100 | 0.5 | 1213.46 | G300E | 19241700 | 150.98 | G300E | 0 | 0
104 | Story2 | C53 | 32 MPa RC Column (40 cm x 40 cm) | Column | 32MPa | Concrete Rectangular | 400 | 400 | 1600 | 3100 | 0.5 | 1213.46 | G300E | 19801766.67 | 155.37 | G300E | 0 | 0
105 | Story2 | C54 | 32 MPa RC Column (40 cm x 40 cm) | Column | 32MPa | Concrete Rectangular | 400 | 400 | 1600 | 3100 | 0.5 | 1213.46 | G300E | 18386100 | 144.26 | G300E | 0 | 0
106 | Story2 | C55 | 32 MPa RC Column (40 cm x 40 cm) | Column | 32MPa | Concrete Rectangular | 400 | 400 | 1600 | 3100 | 0.5 | 1213.46 | G300E | 21907700 | 171.9 | G300E | 0 | 0
107 | Story2 | C56 | 32 MPa RC Column (40 cm x 40 cm) | Column | 32MPa | Concrete Rectangular | 400 | 400 | 1600 | 3100 | 0.5 | 1213.46 | G300E | 4960000 | 38.92 | G300E | 0 | 0
108 | Story2 | C57 | 32 MPa RC Column (40 cm x 40 cm) | Column | 32MPa | Concrete Rectangular | 400 | 400 | 1600 | 3100 | 0.5 | 1213.46 | G300E | 4960000 | 38.92 | G300E | 0 | 0
109 | Story2 | C58 | 32 MPa RC Column (40 cm x 40 cm) | Column | 32MPa | Concrete Rectangular | 400 | 400 | 1600 | 3100 | 0.5 | 1213.46 | G300E | 4960000 | 38.92 | G300E | 0 | 0
110 | Story2 | C59 | 32 MPa RC Column (40 cm x 40 cm) | Column | 32MPa | Concrete Rectangular | 400 | 400 | 1600 | 3100 | 0.5 | 1213.46 | G300E | 4960000 | 38.92 | G300E | 0 | 0
111 | Story2 | C6 | 32 MPa RC Column (40 cm x 40 cm) | Column | 32MPa | Concrete Rectangular | 400 | 400 | 1600 | 3100 | 0.5 | 1213.46 | G300E | 4960000 | 38.92 | G300E | 0 | 0
112 | Story2 | C60 | 32 MPa RC Column (40 cm x 40 cm) | Column | 32MPa | Concrete Rectangular | 400 | 400 | 1600 | 3100 | 0.5 | 1213.46 | G300E | 4960000 | 38.92 | G300E | 0 | 0
113 | Story2 | C61 | 32 MPa RC Column (40 cm x 40 cm) | Column | 32MPa | Concrete Rectangular | 400 | 400 | 1600 | 3100 | 0.5 | 1213.46 | G300E | 4960000 | 38.92 | G300E | 0 | 0
114 | Story2 | C62 | 32 MPa RC Column (40 cm x 40 cm) | Column | 32MPa | Concrete Rectangular | 400 | 400 | 1600 | 3100 | 0.5 | 1213.46 | G300E | 4960000 | 38.92 | G300E | 0 | 0
115 | Story2 | C63 | 32 MPa RC Column (40 cm x 40 cm) | Column | 32MPa | Concrete Rectangular | 400 | 400 | 1600 | 3100 | 0.5 | 1213.46 | G300E | 4960000 | 38.92 | G300E | 0 | 0
116 | Story2 | C64 | 32 MPa RC Column (40 cm x 40 cm) | Column | 32MPa | Concrete Rectangular | 400 | 400 | 1600 | 3100 | 0.5 | 1213.46 | G300E | 4960000 | 38.92 | G300E | 0 | 0
117 | Story2 | C7 | 32 MPa RC Column (40 cm x 40 cm) | Column | 32MPa | Concrete Rectangular | 400 | 400 | 1600 | 3100 | 0.5 | 1213.46 | G300E | 4960000 | 38.92 | G300E | 0 | 0
118 | Story2 | C8 | 32 MPa RC Column (40 cm x 40 cm) | Column | 32MPa | Concrete Rectangular | 400 | 400 | 1600 | 3100 | 0.5 | 1213.46 | G300E | 4960000 | 38.92 | G300E | 0 | 0
119 | Story2 | C9 | 32 MPa RC Column (40 cm x 40 cm) | Column | 32MPa | Concrete Rectangular | 400 | 400 | 1600 | 3100 | 0.5 | 1213.46 | G300E | 4960000 | 38.92 | G300E | 0 | 0
120 | Story3 | C1 | 32 MPa RC Column (32.5 cm x 32.5 cm) | Column | 32MPa | Concrete Rectangular | 325 | 325 | 1056.3 | 3100 | 0.33 | 801.07 | G300E | 3273600 | 25.69 | G300E | 0 | 0
121 | Story3 | C10 | 32 MPa RC Column (32.5 cm x 32.5 cm) | Column | 32MPa | Concrete Rectangular | 325 | 325 | 1056.3 | 3100 | 0.33 | 801.07 | G300E | 24924000 | 195.56 | G300E | 0 | 0
122 | Story3 | C11 | 32 MPa RC Column (32.5 cm x 32.5 cm) | Column | 32MPa | Concrete Rectangular | 325 | 325 | 1056.3 | 3100 | 0.33 | 801.07 | G300E | 22208400 | 174.26 | G300E | 0 | 0
123 | Story3 | C12 | 32 MPa RC Column (32.5 cm x 32.5 cm) | Column | 32MPa | Concrete Rectangular | 325 | 325 | 1056.3 | 3100 | 0.33 | 801.07 | G300E | 22863533.33 | 179.4 | G300E | 0 | 0
124 | Story3 | C13 | 32 MPa RC Column (32.5 cm x 32.5 cm) | Column | 32MPa | Concrete Rectangular | 325 | 325 | 1056.3 | 3100 | 0.33 | 801.07 | G300E | 22828400 | 179.12 | G300E | 0 | 0
125 | Story3 | C14 | 32 MPa RC Column (32.5 cm x 32.5 cm) | Column | 32MPa | Concrete Rectangular | 325 | 325 | 1056.3 | 3100 | 0.33 | 801.07 | G300E | 22208400 | 174.26 | G300E | 0 | 0
126 | Story3 | C15 | 32 MPa RC Column (32.5 cm x 32.5 cm) | Column | 32MPa | Concrete Rectangular | 325 | 325 | 1056.3 | 3100 | 0.33 | 801.07 | G300E | 24924000 | 195.56 | G300E | 0 | 0
127 | Story3 | C16 | 32 MPa RC Column (32.5 cm x 32.5 cm) | Column | 32MPa | Concrete Rectangular | 325 | 325 | 1056.3 | 3100 | 0.33 | 801.07 | G300E | 3989700 | 31.3 | G300E | 0 | 0
128 | Story3 | C17 | 32 MPa RC Column (32.5 cm x 32.5 cm) | Column | 32MPa | Concrete Rectangular | 325 | 325 | 1056.3 | 3100 | 0.33 | 801.07 | G300E | 3395533.33 | 26.64 | G300E | 0 | 0
129 | Story3 | C18 | 32 MPa RC Column (32.5 cm x 32.5 cm) | Column | 32MPa | Concrete Rectangular | 325 | 325 | 1056.3 | 3100 | 0.33 | 801.07 | G300E | 22208400 | 174.26 | G300E | 0 | 0
130 | Story3 | C19 | 32 MPa RC Column (32.5 cm x 32.5 cm) | Column | 32MPa | Concrete Rectangular | 325 | 325 | 1056.3 | 3100 | 0.33 | 801.07 | G300E | 19082566.67 | 149.73 | G300E | 0 | 0
131 | Story3 | C2 | 32 MPa RC Column (32.5 cm x 32.5 cm) | Column | 32MPa | Concrete Rectangular | 325 | 325 | 1056.3 | 3100 | 0.33 | 801.07 | G300E | 3987633.33 | 31.29 | G300E | 0 | 0
132 | Story3 | C20 | 32 MPa RC Column (32.5 cm x 32.5 cm) | Column | 32MPa | Concrete Rectangular | 325 | 325 | 1056.3 | 3100 | 0.33 | 801.07 | G300E | 16599466.67 | 130.25 | G300E | 0 | 0
133 | Story3 | C21 | 32 MPa RC Column (32.5 cm x 32.5 cm) | Column | 32MPa | Concrete Rectangular | 325 | 325 | 1056.3 | 3100 | 0.33 | 801.07 | G300E | 16596366.67 | 130.22 | G300E | 0 | 0
134 | Story3 | C22 | 32 MPa RC Column (32.5 cm x 32.5 cm) | Column | 32MPa | Concrete Rectangular | 325 | 325 | 1056.3 | 3100 | 0.33 | 801.07 | G300E | 19082566.67 | 149.73 | G300E | 0 | 0
135 | Story3 | C23 | 32 MPa RC Column (32.5 cm x 32.5 cm) | Column | 32MPa | Concrete Rectangular | 325 | 325 | 1056.3 | 3100 | 0.33 | 801.07 | G300E | 22208400 | 174.26 | G300E | 0 | 0
136 | Story3 | C24 | 32 MPa RC Column (32.5 cm x 32.5 cm) | Column | 32MPa | Concrete Rectangular | 325 | 325 | 1056.3 | 3100 | 0.33 | 801.07 | G300E | 3395533.33 | 26.64 | G300E | 0 | 0
137 | Story3 | C25 | 32 MPa RC Column (32.5 cm x 32.5 cm) | Column | 32MPa | Concrete Rectangular | 325 | 325 | 1056.3 | 3100 | 0.33 | 801.07 | G300E | 3439966.67 | 26.99 | G300E | 0 | 0
138 | Story3 | C26 | 32 MPa RC Column (32.5 cm x 32.5 cm) | Column | 32MPa | Concrete Rectangular | 325 | 325 | 1056.3 | 3100 | 0.33 | 801.07 | G300E | 22856300 | 179.34 | G300E | 0 | 0
139 | Story3 | C27 | 32 MPa RC Column (32.5 cm x 32.5 cm) | Column | 32MPa | Concrete Rectangular | 325 | 325 | 1056.3 | 3100 | 0.33 | 801.07 | G300E | 16599466.67 | 130.25 | G300E | 0 | 0
140 | Story3 | C3 | 32 MPa RC Column (32.5 cm x 32.5 cm) | Column | 32MPa | Concrete Rectangular | 325 | 325 | 1056.3 | 3100 | 0.33 | 801.07 | G300E | 3395533.33 | 26.64 | G300E | 0 | 0
141 | Story3 | C30 | 32 MPa RC Column (32.5 cm x 32.5 cm) | Column | 32MPa | Concrete Rectangular | 325 | 325 | 1056.3 | 3100 | 0.33 | 801.07 | G300E | 16599466.67 | 130.25 | G300E | 0 | 0
142 | Story3 | C31 | 32 MPa RC Column (32.5 cm x 32.5 cm) | Column | 32MPa | Concrete Rectangular | 325 | 325 | 1056.3 | 3100 | 0.33 | 801.07 | G300E | 22828400 | 179.12 | G300E | 0 | 0
143 | Story3 | C32 | 32 MPa RC Column (32.5 cm x 32.5 cm) | Column | 32MPa | Concrete Rectangular | 325 | 325 | 1056.3 | 3100 | 0.33 | 801.07 | G300E | 3439966.67 | 26.99 | G300E | 0 | 0
144 | Story3 | C33 | 32 MPa RC Column (32.5 cm x 32.5 cm) | Column | 32MPa | Concrete Rectangular | 325 | 325 | 1056.3 | 3100 | 0.33 | 801.07 | G300E | 3439966.67 | 26.99 | G300E | 0 | 0
145 | Story3 | C34 | 32 MPa RC Column (32.5 cm x 32.5 cm) | Column | 32MPa | Concrete Rectangular | 325 | 325 | 1056.3 | 3100 | 0.33 | 801.07 | G300E | 22827366.67 | 179.11 | G300E | 0 | 0
146 | Story3 | C35 | 32 MPa RC Column (32.5 cm x 32.5 cm) | Column | 32MPa | Concrete Rectangular | 325 | 325 | 1056.3 | 3100 | 0.33 | 801.07 | G300E | 16599466.67 | 130.25 | G300E | 0 | 0
147 | Story3 | C38 | 32 MPa RC Column (32.5 cm x 32.5 cm) | Column | 32MPa | Concrete Rectangular | 325 | 325 | 1056.3 | 3100 | 0.33 | 801.07 | G300E | 16517833.33 | 129.61 | G300E | 0 | 0
148 | Story3 | C39 | 32 MPa RC Column (32.5 cm x 32.5 cm) | Column | 32MPa | Concrete Rectangular | 325 | 325 | 1056.3 | 3100 | 0.33 | 801.07 | G300E | 22823233.33 | 179.08 | G300E | 0 | 0
149 | Story3 | C4 | 32 MPa RC Column (32.5 cm x 32.5 cm) | Column | 32MPa | Concrete Rectangular | 325 | 325 | 1056.3 | 3100 | 0.33 | 801.07 | G300E | 3439966.67 | 26.99 | G300E | 0 | 0
150 | Story3 | C40 | 32 MPa RC Column (32.5 cm x 32.5 cm) | Column | 32MPa | Concrete Rectangular | 325 | 325 | 1056.3 | 3100 | 0.33 | 801.07 | G300E | 3441000 | 27 | G300E | 0 | 0
151 | Story3 | C41 | 32 MPa RC Column (32.5 cm x 32.5 cm) | Column | 32MPa | Concrete Rectangular | 325 | 325 | 1056.3 | 3100 | 0.33 | 801.07 | G300E | 3395533.33 | 26.64 | G300E | 0 | 0
152 | Story3 | C42 | 32 MPa RC Column (32.5 cm x 32.5 cm) | Column | 32MPa | Concrete Rectangular | 325 | 325 | 1056.3 | 3100 | 0.33 | 801.07 | G300E | 22208400 | 174.26 | G300E | 0 | 0
153 | Story3 | C43 | 32 MPa RC Column (32.5 cm x 32.5 cm) | Column | 32MPa | Concrete Rectangular | 325 | 325 | 1056.3 | 3100 | 0.33 | 801.07 | G300E | 19082566.67 | 149.73 | G300E | 0 | 0
154 | Story3 | C44 | 32 MPa RC Column (32.5 cm x 32.5 cm) | Column | 32MPa | Concrete Rectangular | 325 | 325 | 1056.3 | 3100 | 0.33 | 801.07 | G300E | 16599466.67 | 130.25 | G300E | 0 | 0
155 | Story3 | C45 | 32 MPa RC Column (32.5 cm x 32.5 cm) | Column | 32MPa | Concrete Rectangular | 325 | 325 | 1056.3 | 3100 | 0.33 | 801.07 | G300E | 16512666.67 | 129.56 | G300E | 0 | 0
156 | Story3 | C46 | 32 MPa RC Column (32.5 cm x 32.5 cm) | Column | 32MPa | Concrete Rectangular | 325 | 325 | 1056.3 | 3100 | 0.33 | 801.07 | G300E | 19213800 | 150.76 | G300E | 0 | 0
157 | Story3 | C47 | 32 MPa RC Column (32.5 cm x 32.5 cm) | Column | 32MPa | Concrete Rectangular | 325 | 325 | 1056.3 | 3100 | 0.33 | 801.07 | G300E | 22138133.33 | 173.7 | G300E | 0 | 0
158 | Story3 | C48 | 32 MPa RC Column (32.5 cm x 32.5 cm) | Column | 32MPa | Concrete Rectangular | 325 | 325 | 1056.3 | 3100 | 0.33 | 801.07 | G300E | 3393466.67 | 26.63 | G300E | 0 | 0
159 | Story3 | C49 | 32 MPa RC Column (32.5 cm x 32.5 cm) | Column | 32MPa | Concrete Rectangular | 325 | 325 | 1056.3 | 3100 | 0.33 | 801.07 | G300E | 3987633.33 | 31.29 | G300E | 0 | 0
160 | Story3 | C5 | 32 MPa RC Column (32.5 cm x 32.5 cm) | Column | 32MPa | Concrete Rectangular | 325 | 325 | 1056.3 | 3100 | 0.33 | 801.07 | G300E | 3439966.67 | 26.99 | G300E | 0 | 0
161 | Story3 | C50 | 32 MPa RC Column (32.5 cm x 32.5 cm) | Column | 32MPa | Concrete Rectangular | 325 | 325 | 1056.3 | 3100 | 0.33 | 801.07 | G300E | 24924000 | 195.56 | G300E | 0 | 0
162 | Story3 | C51 | 32 MPa RC Column (32.5 cm x 32.5 cm) | Column | 32MPa | Concrete Rectangular | 325 | 325 | 1056.3 | 3100 | 0.33 | 801.07 | G300E | 22208400 | 174.26 | G300E | 0 | 0
163 | Story3 | C52 | 32 MPa RC Column (32.5 cm x 32.5 cm) | Column | 32MPa | Concrete Rectangular | 325 | 325 | 1056.3 | 3100 | 0.33 | 801.07 | G300E | 22828400 | 179.12 | G300E | 0 | 0
164 | Story3 | C53 | 32 MPa RC Column (32.5 cm x 32.5 cm) | Column | 32MPa | Concrete Rectangular | 325 | 325 | 1056.3 | 3100 | 0.33 | 801.07 | G300E | 22824266.67 | 179.09 | G300E | 0 | 0
165 | Story3 | C54 | 32 MPa RC Column (32.5 cm x 32.5 cm) | Column | 32MPa | Concrete Rectangular | 325 | 325 | 1056.3 | 3100 | 0.33 | 801.07 | G300E | 22137100 | 173.7 | G300E | 0 | 0
166 | Story3 | C55 | 32 MPa RC Column (32.5 cm x 32.5 cm) | Column | 32MPa | Concrete Rectangular | 325 | 325 | 1056.3 | 3100 | 0.33 | 801.07 | G300E | 25062466.67 | 196.65 | G300E | 0 | 0
167 | Story3 | C56 | 32 MPa RC Column (32.5 cm x 32.5 cm) | Column | 32MPa | Concrete Rectangular | 325 | 325 | 1056.3 | 3100 | 0.33 | 801.07 | G300E | 3929766.67 | 30.83 | G300E | 0 | 0
168 | Story3 | C57 | 32 MPa RC Column (32.5 cm x 32.5 cm) | Column | 32MPa | Concrete Rectangular | 325 | 325 | 1056.3 | 3100 | 0.33 | 801.07 | G300E | 3273600 | 25.69 | G300E | 0 | 0
169 | Story3 | C58 | 32 MPa RC Column (32.5 cm x 32.5 cm) | Column | 32MPa | Concrete Rectangular | 325 | 325 | 1056.3 | 3100 | 0.33 | 801.07 | G300E | 3989700 | 31.3 | G300E | 0 | 0
170 | Story3 | C59 | 32 MPa RC Column (32.5 cm x 32.5 cm) | Column | 32MPa | Concrete Rectangular | 325 | 325 | 1056.3 | 3100 | 0.33 | 801.07 | G300E | 3395533.33 | 26.64 | G300E | 0 | 0
171 | Story3 | C6 | 32 MPa RC Column (32.5 cm x 32.5 cm) | Column | 32MPa | Concrete Rectangular | 325 | 325 | 1056.3 | 3100 | 0.33 | 801.07 | G300E | 3395533.33 | 26.64 | G300E | 0 | 0
172 | Story3 | C60 | 32 MPa RC Column (32.5 cm x 32.5 cm) | Column | 32MPa | Concrete Rectangular | 325 | 325 | 1056.3 | 3100 | 0.33 | 801.07 | G300E | 3439966.67 | 26.99 | G300E | 0 | 0
173 | Story3 | C61 | 32 MPa RC Column (32.5 cm x 32.5 cm) | Column | 32MPa | Concrete Rectangular | 325 | 325 | 1056.3 | 3100 | 0.33 | 801.07 | G300E | 3441000 | 27 | G300E | 0 | 0
174 | Story3 | C62 | 32 MPa RC Column (32.5 cm x 32.5 cm) | Column | 32MPa | Concrete Rectangular | 325 | 325 | 1056.3 | 3100 | 0.33 | 801.07 | G300E | 3393466.67 | 26.63 | G300E | 0 | 0
175 | Story3 | C63 | 32 MPa RC Column (32.5 cm x 32.5 cm) | Column | 32MPa | Concrete Rectangular | 325 | 325 | 1056.3 | 3100 | 0.33 | 801.07 | G300E | 3940100 | 30.92 | G300E | 0 | 0
176 | Story3 | C64 | 32 MPa RC Column (32.5 cm x 32.5 cm) | Column | 32MPa | Concrete Rectangular | 325 | 325 | 1056.3 | 3100 | 0.33 | 801.07 | G300E | 3273600 | 25.69 | G300E | 0 | 0
177 | Story3 | C7 | 32 MPa RC Column (32.5 cm x 32.5 cm) | Column | 32MPa | Concrete Rectangular | 325 | 325 | 1056.3 | 3100 | 0.33 | 801.07 | G300E | 3987633.33 | 31.29 | G300E | 0 | 0
178 | Story3 | C8 | 32 MPa RC Column (32.5 cm x 32.5 cm) | Column | 32MPa | Concrete Rectangular | 325 | 325 | 1056.3 | 3100 | 0.33 | 801.07 | G300E | 3273600 | 25.69 | G300E | 0 | 0
179 | Story3 | C9 | 32 MPa RC Column (32.5 cm x 32.5 cm) | Column | 32MPa | Concrete Rectangular | 325 | 325 | 1056.3 | 3100 | 0.33 | 801.07 | G300E | 3987633.33 | 31.29 | G300E | 0 | 0
180 | Story4 | C1 | 32 MPa RC Column (32.5 cm x 32.5 cm) | Column | 32MPa | Concrete Rectangular | 325 | 325 | 1056.3 | 3100 | 0.33 | 801.07 | G300E | 3358333.33 | 26.35 | G300E | 0 | 0
181 | Story4 | C10 | 32 MPa RC Column (32.5 cm x 32.5 cm) | Column | 32MPa | Concrete Rectangular | 325 | 325 | 1056.3 | 3100 | 0.33 | 801.07 | G300E | 10138033.33 | 79.55 | G300E | 0 | 0
182 | Story4 | C11 | 32 MPa RC Column (32.5 cm x 32.5 cm) | Column | 32MPa | Concrete Rectangular | 325 | 325 | 1056.3 | 3100 | 0.33 | 801.07 | G300E | 8310066.67 | 65.2 | G300E | 0 | 0
183 | Story4 | C12 | 32 MPa RC Column (32.5 cm x 32.5 cm) | Column | 32MPa | Concrete Rectangular | 325 | 325 | 1056.3 | 3100 | 0.33 | 801.07 | G300E | 8748200 | 68.64 | G300E | 0 | 0
184 | Story4 | C13 | 32 MPa RC Column (32.5 cm x 32.5 cm) | Column | 32MPa | Concrete Rectangular | 325 | 325 | 1056.3 | 3100 | 0.33 | 801.07 | G300E | 8748200 | 68.64 | G300E | 0 | 0
185 | Story4 | C14 | 32 MPa RC Column (32.5 cm x 32.5 cm) | Column | 32MPa | Concrete Rectangular | 325 | 325 | 1056.3 | 3100 | 0.33 | 801.07 | G300E | 8310066.67 | 65.2 | G300E | 0 | 0
186 | Story4 | C15 | 32 MPa RC Column (32.5 cm x 32.5 cm) | Column | 32MPa | Concrete Rectangular | 325 | 325 | 1056.3 | 3100 | 0.33 | 801.07 | G300E | 10138033.33 | 79.55 | G300E | 0 | 0
187 | Story4 | C16 | 32 MPa RC Column (32.5 cm x 32.5 cm) | Column | 32MPa | Concrete Rectangular | 325 | 325 | 1056.3 | 3100 | 0.33 | 801.07 | G300E | 4149866.67 | 32.56 | G300E | 0 | 0
188 | Story4 | C17 | 32 MPa RC Column (32.5 cm x 32.5 cm) | Column | 32MPa | Concrete Rectangular | 325 | 325 | 1056.3 | 3100 | 0.33 | 801.07 | G300E | 3821266.67 | 29.98 | G300E | 0 | 0
189 | Story4 | C18 | 32 MPa RC Column (32.5 cm x 32.5 cm) | Column | 32MPa | Concrete Rectangular | 325 | 325 | 1056.3 | 3100 | 0.33 | 801.07 | G300E | 8310066.67 | 65.2 | G300E | 0 | 0
190 | Story4 | C19 | 32 MPa RC Column (32.5 cm x 32.5 cm) | Column | 32MPa | Concrete Rectangular | 325 | 325 | 1056.3 | 3100 | 0.33 | 801.07 | G300E | 7539200 | 59.16 | G300E | 0 | 0
191 | Story4 | C2 | 32 MPa RC Column (32.5 cm x 32.5 cm) | Column | 32MPa | Concrete Rectangular | 325 | 325 | 1056.3 | 3100 | 0.33 | 801.07 | G300E | 4149866.67 | 32.56 | G300E | 0 | 0
192 | Story4 | C20 | 32 MPa RC Column (32.5 cm x 32.5 cm) | Column | 32MPa | Concrete Rectangular | 325 | 325 | 1056.3 | 3100 | 0.33 | 801.07 | G300E | 4271800 | 33.52 | G300E | 0 | 0
193 | Story4 | C21 | 32 MPa RC Column (32.5 cm x 32.5 cm) | Column | 32MPa | Concrete Rectangular | 325 | 325 | 1056.3 | 3100 | 0.33 | 801.07 | G300E | 4271800 | 33.52 | G300E | 0 | 0
194 | Story4 | C22 | 32 MPa RC Column (32.5 cm x 32.5 cm) | Column | 32MPa | Concrete Rectangular | 325 | 325 | 1056.3 | 3100 | 0.33 | 801.07 | G300E | 7529900 | 59.08 | G300E | 0 | 0
195 | Story4 | C23 | 32 MPa RC Column (32.5 cm x 32.5 cm) | Column | 32MPa | Concrete Rectangular | 325 | 325 | 1056.3 | 3100 | 0.33 | 801.07 | G300E | 8310066.67 | 65.2 | G300E | 0 | 0
196 | Story4 | C24 | 32 MPa RC Column (32.5 cm x 32.5 cm) | Column | 32MPa | Concrete Rectangular | 325 | 325 | 1056.3 | 3100 | 0.33 | 801.07 | G300E | 3821266.67 | 29.98 | G300E | 0 | 0
197 | Story4 | C25 | 32 MPa RC Column (32.5 cm x 32.5 cm) | Column | 32MPa | Concrete Rectangular | 325 | 325 | 1056.3 | 3100 | 0.33 | 801.07 | G300E | 3842966.67 | 30.15 | G300E | 0 | 0
198 | Story4 | C26 | 32 MPa RC Column (32.5 cm x 32.5 cm) | Column | 32MPa | Concrete Rectangular | 325 | 325 | 1056.3 | 3100 | 0.33 | 801.07 | G300E | 8748200 | 68.64 | G300E | 0 | 0
199 | Story4 | C27 | 32 MPa RC Column (32.5 cm x 32.5 cm) | Column | 32MPa | Concrete Rectangular | 325 | 325 | 1056.3 | 3100 | 0.33 | 801.07 | G300E | 4271800 | 33.52 | G300E | 0 | 0
200 | Story4 | C3 | 32 MPa RC Column (32.5 cm x 32.5 cm) | Column | 32MPa | Concrete Rectangular | 325 | 325 | 1056.3 | 3100 | 0.33 | 801.07 | G300E | 3821266.67 | 29.98 | G300E | 0 | 0
201 | Story4 | C30 | 32 MPa RC Column (32.5 cm x 32.5 cm) | Column | 32MPa | Concrete Rectangular | 325 | 325 | 1056.3 | 3100 | 0.33 | 801.07 | G300E | 4271800 | 33.52 | G300E | 0 | 0
202 | Story4 | C31 | 32 MPa RC Column (32.5 cm x 32.5 cm) | Column | 32MPa | Concrete Rectangular | 325 | 325 | 1056.3 | 3100 | 0.33 | 801.07 | G300E | 8749233.33 | 68.65 | G300E | 0 | 0
203 | Story4 | C32 | 32 MPa RC Column (32.5 cm x 32.5 cm) | Column | 32MPa | Concrete Rectangular | 325 | 325 | 1056.3 | 3100 | 0.33 | 801.07 | G300E | 3844000 | 30.16 | G300E | 0 | 0
204 | Story4 | C33 | 32 MPa RC Column (32.5 cm x 32.5 cm) | Column | 32MPa | Concrete Rectangular | 325 | 325 | 1056.3 | 3100 | 0.33 | 801.07 | G300E | 3842966.67 | 30.15 | G300E | 0 | 0
205 | Story4 | C34 | 32 MPa RC Column (32.5 cm x 32.5 cm) | Column | 32MPa | Concrete Rectangular | 325 | 325 | 1056.3 | 3100 | 0.33 | 801.07 | G300E | 8748200 | 68.64 | G300E | 0 | 0
206 | Story4 | C35 | 32 MPa RC Column (32.5 cm x 32.5 cm) | Column | 32MPa | Concrete Rectangular | 325 | 325 | 1056.3 | 3100 | 0.33 | 801.07 | G300E | 4271800 | 33.52 | G300E | 0 | 0
207 | Story4 | C38 | 32 MPa RC Column (32.5 cm x 32.5 cm) | Column | 32MPa | Concrete Rectangular | 325 | 325 | 1056.3 | 3100 | 0.33 | 801.07 | G300E | 4223233.33 | 33.14 | G300E | 0 | 0
208 | Story4 | C39 | 32 MPa RC Column (32.5 cm x 32.5 cm) | Column | 32MPa | Concrete Rectangular | 325 | 325 | 1056.3 | 3100 | 0.33 | 801.07 | G300E | 8745100 | 68.62 | G300E | 0 | 0
209 | Story4 | C4 | 32 MPa RC Column (32.5 cm x 32.5 cm) | Column | 32MPa | Concrete Rectangular | 325 | 325 | 1056.3 | 3100 | 0.33 | 801.07 | G300E | 3842966.67 | 30.15 | G300E | 0 | 0
210 | Story4 | C40 | 32 MPa RC Column (32.5 cm x 32.5 cm) | Column | 32MPa | Concrete Rectangular | 325 | 325 | 1056.3 | 3100 | 0.33 | 801.07 | G300E | 3844000 | 30.16 | G300E | 0 | 0
211 | Story4 | C41 | 32 MPa RC Column (32.5 cm x 32.5 cm) | Column | 32MPa | Concrete Rectangular | 325 | 325 | 1056.3 | 3100 | 0.33 | 801.07 | G300E | 3821266.67 | 29.98 | G300E | 0 | 0
212 | Story4 | C42 | 32 MPa RC Column (32.5 cm x 32.5 cm) | Column | 32MPa | Concrete Rectangular | 325 | 325 | 1056.3 | 3100 | 0.33 | 801.07 | G300E | 8310066.67 | 65.2 | G300E | 0 | 0
213 | Story4 | C43 | 32 MPa RC Column (32.5 cm x 32.5 cm) | Column | 32MPa | Concrete Rectangular | 325 | 325 | 1056.3 | 3100 | 0.33 | 801.07 | G300E | 7526800 | 59.06 | G300E | 0 | 0
214 | Story4 | C44 | 32 MPa RC Column (32.5 cm x 32.5 cm) | Column | 32MPa | Concrete Rectangular | 325 | 325 | 1056.3 | 3100 | 0.33 | 801.07 | G300E | 4271800 | 33.52 | G300E | 0 | 0
215 | Story4 | C45 | 32 MPa RC Column (32.5 cm x 32.5 cm) | Column | 32MPa | Concrete Rectangular | 325 | 325 | 1056.3 | 3100 | 0.33 | 801.07 | G300E | 4221166.67 | 33.12 | G300E | 0 | 0
216 | Story4 | C46 | 32 MPa RC Column (32.5 cm x 32.5 cm) | Column | 32MPa | Concrete Rectangular | 325 | 325 | 1056.3 | 3100 | 0.33 | 801.07 | G300E | 7564000 | 59.35 | G300E | 0 | 0
217 | Story4 | C47 | 32 MPa RC Column (32.5 cm x 32.5 cm) | Column | 32MPa | Concrete Rectangular | 325 | 325 | 1056.3 | 3100 | 0.33 | 801.07 | G300E | 8268733.33 | 64.88 | G300E | 0 | 0
218 | Story4 | C48 | 32 MPa RC Column (32.5 cm x 32.5 cm) | Column | 32MPa | Concrete Rectangular | 325 | 325 | 1056.3 | 3100 | 0.33 | 801.07 | G300E | 3819200 | 29.97 | G300E | 0 | 0
219 | Story4 | C49 | 32 MPa RC Column (32.5 cm x 32.5 cm) | Column | 32MPa | Concrete Rectangular | 325 | 325 | 1056.3 | 3100 | 0.33 | 801.07 | G300E | 4149866.67 | 32.56 | G300E | 0 | 0
220 | Story4 | C5 | 32 MPa RC Column (32.5 cm x 32.5 cm) | Column | 32MPa | Concrete Rectangular | 325 | 325 | 1056.3 | 3100 | 0.33 | 801.07 | G300E | 3842966.67 | 30.15 | G300E | 0 | 0
221 | Story4 | C50 | 32 MPa RC Column (32.5 cm x 32.5 cm) | Column | 32MPa | Concrete Rectangular | 325 | 325 | 1056.3 | 3100 | 0.33 | 801.07 | G300E | 10138033.33 | 79.55 | G300E | 0 | 0
222 | Story4 | C51 | 32 MPa RC Column (32.5 cm x 32.5 cm) | Column | 32MPa | Concrete Rectangular | 325 | 325 | 1056.3 | 3100 | 0.33 | 801.07 | G300E | 8310066.67 | 65.2 | G300E | 0 | 0
223 | Story4 | C52 | 32 MPa RC Column (32.5 cm x 32.5 cm) | Column | 32MPa | Concrete Rectangular | 325 | 325 | 1056.3 | 3100 | 0.33 | 801.07 | G300E | 8749233.33 | 68.65 | G300E | 0 | 0
224 | Story4 | C53 | 32 MPa RC Column (32.5 cm x 32.5 cm) | Column | 32MPa | Concrete Rectangular | 325 | 325 | 1056.3 | 3100 | 0.33 | 801.07 | G300E | 8745100 | 68.62 | G300E | 0 | 0
225 | Story4 | C54 | 32 MPa RC Column (32.5 cm x 32.5 cm) | Column | 32MPa | Concrete Rectangular | 325 | 325 | 1056.3 | 3100 | 0.33 | 801.07 | G300E | 8268733.33 | 64.88 | G300E | 0 | 0
226 | Story4 | C55 | 32 MPa RC Column (32.5 cm x 32.5 cm) | Column | 32MPa | Concrete Rectangular | 325 | 325 | 1056.3 | 3100 | 0.33 | 801.07 | G300E | 10239300 | 80.34 | G300E | 0 | 0
227 | Story4 | C56 | 32 MPa RC Column (32.5 cm x 32.5 cm) | Column | 32MPa | Concrete Rectangular | 325 | 325 | 1056.3 | 3100 | 0.33 | 801.07 | G300E | 4131266.67 | 32.42 | G300E | 0 | 0
228 | Story4 | C57 | 32 MPa RC Column (32.5 cm x 32.5 cm) | Column | 32MPa | Concrete Rectangular | 325 | 325 | 1056.3 | 3100 | 0.33 | 801.07 | G300E | 3358333.33 | 26.35 | G300E | 0 | 0
229 | Story4 | C58 | 32 MPa RC Column (32.5 cm x 32.5 cm) | Column | 32MPa | Concrete Rectangular | 325 | 325 | 1056.3 | 3100 | 0.33 | 801.07 | G300E | 4149866.67 | 32.56 | G300E | 0 | 0
230 | Story4 | C59 | 32 MPa RC Column (32.5 cm x 32.5 cm) | Column | 32MPa | Concrete Rectangular | 325 | 325 | 1056.3 | 3100 | 0.33 | 801.07 | G300E | 3821266.67 | 29.98 | G300E | 0 | 0
231 | Story4 | C6 | 32 MPa RC Column (32.5 cm x 32.5 cm) | Column | 32MPa | Concrete Rectangular | 325 | 325 | 1056.3 | 3100 | 0.33 | 801.07 | G300E | 3821266.67 | 29.98 | G300E | 0 | 0
232 | Story4 | C60 | 32 MPa RC Column (32.5 cm x 32.5 cm) | Column | 32MPa | Concrete Rectangular | 325 | 325 | 1056.3 | 3100 | 0.33 | 801.07 | G300E | 3844000 | 30.16 | G300E | 0 | 0
233 | Story4 | C61 | 32 MPa RC Column (32.5 cm x 32.5 cm) | Column | 32MPa | Concrete Rectangular | 325 | 325 | 1056.3 | 3100 | 0.33 | 801.07 | G300E | 3844000 | 30.16 | G300E | 0 | 0
234 | Story4 | C62 | 32 MPa RC Column (32.5 cm x 32.5 cm) | Column | 32MPa | Concrete Rectangular | 325 | 325 | 1056.3 | 3100 | 0.33 | 801.07 | G300E | 3819200 | 29.97 | G300E | 0 | 0
235 | Story4 | C63 | 32 MPa RC Column (32.5 cm x 32.5 cm) | Column | 32MPa | Concrete Rectangular | 325 | 325 | 1056.3 | 3100 | 0.33 | 801.07 | G300E | 4138500 | 32.47 | G300E | 0 | 0
236 | Story4 | C64 | 32 MPa RC Column (32.5 cm x 32.5 cm) | Column | 32MPa | Concrete Rectangular | 325 | 325 | 1056.3 | 3100 | 0.33 | 801.07 | G300E | 3489566.67 | 27.38 | G300E | 0 | 0
237 | Story4 | C7 | 32 MPa RC Column (32.5 cm x 32.5 cm) | Column | 32MPa | Concrete Rectangular | 325 | 325 | 1056.3 | 3100 | 0.33 | 801.07 | G300E | 4149866.67 | 32.56 | G300E | 0 | 0
238 | Story4 | C8 | 32 MPa RC Column (32.5 cm x 32.5 cm) | Column | 32MPa | Concrete Rectangular | 325 | 325 | 1056.3 | 3100 | 0.33 | 801.07 | G300E | 3358333.33 | 26.35 | G300E | 0 | 0
239 | Story4 | C9 | 32 MPa RC Column (32.5 cm x 32.5 cm) | Column | 32MPa | Concrete Rectangular | 325 | 325 | 1056.3 | 3100 | 0.33 | 801.07 | G300E | 4149866.67 | 32.56 | G300E | 0 | 0
240 | Story5 | C1 | 32 MPa RC Column (27.5 cm x 27.5 cm) | Column | 32MPa | Concrete Rectangular | 275 | 275 | 756.3 | 3100 | 0.23 | 573.55 | G300E | 6678433.33 | 52.4 | G300E | 0 | 0
241 | Story5 | C10 | 32 MPa RC Column (27.5 cm x 27.5 cm) | Column | 32MPa | Concrete Rectangular | 275 | 275 | 756.3 | 3100 | 0.23 | 573.55 | G300E | 7813033.33 | 61.3 | G300E | 0 | 0
242 | Story5 | C11 | 32 MPa RC Column (27.5 cm x 27.5 cm) | Column | 32MPa | Concrete Rectangular | 275 | 275 | 756.3 | 3100 | 0.23 | 573.55 | G300E | 6801400 | 53.37 | G300E | 0 | 0
243 | Story5 | C12 | 32 MPa RC Column (27.5 cm x 27.5 cm) | Column | 32MPa | Concrete Rectangular | 275 | 275 | 756.3 | 3100 | 0.23 | 573.55 | G300E | 6864433.33 | 53.86 | G300E | 0 | 0
244 | Story5 | C13 | 32 MPa RC Column (27.5 cm x 27.5 cm) | Column | 32MPa | Concrete Rectangular | 275 | 275 | 756.3 | 3100 | 0.23 | 573.55 | G300E | 6864433.33 | 53.86 | G300E | 0 | 0
245 | Story5 | C14 | 32 MPa RC Column (27.5 cm x 27.5 cm) | Column | 32MPa | Concrete Rectangular | 275 | 275 | 756.3 | 3100 | 0.23 | 573.55 | G300E | 6793133.33 | 53.3 | G300E | 0 | 0
246 | Story5 | C15 | 32 MPa RC Column (27.5 cm x 27.5 cm) | Column | 32MPa | Concrete Rectangular | 275 | 275 | 756.3 | 3100 | 0.23 | 573.55 | G300E | 7813033.33 | 61.3 | G300E | 0 | 0
247 | Story5 | C16 | 32 MPa RC Column (27.5 cm x 27.5 cm) | Column | 32MPa | Concrete Rectangular | 275 | 275 | 756.3 | 3100 | 0.23 | 573.55 | G300E | 8676900 | 68.08 | G300E | 0 | 0
248 | Story5 | C17 | 32 MPa RC Column (27.5 cm x 27.5 cm) | Column | 32MPa | Concrete Rectangular | 275 | 275 | 756.3 | 3100 | 0.23 | 573.55 | G300E | 8001100 | 62.78 | G300E | 0 | 0
249 | Story5 | C18 | 32 MPa RC Column (27.5 cm x 27.5 cm) | Column | 32MPa | Concrete Rectangular | 275 | 275 | 756.3 | 3100 | 0.23 | 573.55 | G300E | 6801400 | 53.37 | G300E | 0 | 0
250 | Story5 | C19 | 32 MPa RC Column (27.5 cm x 27.5 cm) | Column | 32MPa | Concrete Rectangular | 275 | 275 | 756.3 | 3100 | 0.23 | 573.55 | G300E | 5421900 | 42.54 | G300E | 0 | 0
251 | Story5 | C2 | 32 MPa RC Column (27.5 cm x 27.5 cm) | Column | 32MPa | Concrete Rectangular | 275 | 275 | 756.3 | 3100 | 0.23 | 573.55 | G300E | 8674833.33 | 68.07 | G300E | 0 | 0
252 | Story5 | C20 | 32 MPa RC Column (27.5 cm x 27.5 cm) | Column | 32MPa | Concrete Rectangular | 275 | 275 | 756.3 | 3100 | 0.23 | 573.55 | G300E | 4520833.33 | 35.47 | G300E | 0 | 0
253 | Story5 | C21 | 32 MPa RC Column (27.5 cm x 27.5 cm) | Column | 32MPa | Concrete Rectangular | 275 | 275 | 756.3 | 3100 | 0.23 | 573.55 | G300E | 4522900 | 35.49 | G300E | 0 | 0
254 | Story5 | C22 | 32 MPa RC Column (27.5 cm x 27.5 cm) | Column | 32MPa | Concrete Rectangular | 275 | 275 | 756.3 | 3100 | 0.23 | 573.55 | G300E | 5421900 | 42.54 | G300E | 0 | 0
255 | Story5 | C23 | 32 MPa RC Column (27.5 cm x 27.5 cm) | Column | 32MPa | Concrete Rectangular | 275 | 275 | 756.3 | 3100 | 0.23 | 573.55 | G300E | 6803466.67 | 53.38 | G300E | 0 | 0
256 | Story5 | C24 | 32 MPa RC Column (27.5 cm x 27.5 cm) | Column | 32MPa | Concrete Rectangular | 275 | 275 | 756.3 | 3100 | 0.23 | 573.55 | G300E | 8003166.67 | 62.8 | G300E | 0 | 0
257 | Story5 | C25 | 32 MPa RC Column (27.5 cm x 27.5 cm) | Column | 32MPa | Concrete Rectangular | 275 | 275 | 756.3 | 3100 | 0.23 | 573.55 | G300E | 8024866.67 | 62.97 | G300E | 0 | 0
258 | Story5 | C26 | 32 MPa RC Column (27.5 cm x 27.5 cm) | Column | 32MPa | Concrete Rectangular | 275 | 275 | 756.3 | 3100 | 0.23 | 573.55 | G300E | 6864433.33 | 53.86 | G300E | 0 | 0
259 | Story5 | C27 | 32 MPa RC Column (27.5 cm x 27.5 cm) | Column | 32MPa | Concrete Rectangular | 275 | 275 | 756.3 | 3100 | 0.23 | 573.55 | G300E | 4520833.33 | 35.47 | G300E | 0 | 0
260 | Story5 | C3 | 32 MPa RC Column (27.5 cm x 27.5 cm) | Column | 32MPa | Concrete Rectangular | 275 | 275 | 756.3 | 3100 | 0.23 | 573.55 | G300E | 8001100 | 62.78 | G300E | 0 | 0
261 | Story5 | C30 | 32 MPa RC Column (27.5 cm x 27.5 cm) | Column | 32MPa | Concrete Rectangular | 275 | 275 | 756.3 | 3100 | 0.23 | 573.55 | G300E | 4520833.33 | 35.47 | G300E | 0 | 0
262 | Story5 | C31 | 32 MPa RC Column (27.5 cm x 27.5 cm) | Column | 32MPa | Concrete Rectangular | 275 | 275 | 756.3 | 3100 | 0.23 | 573.55 | G300E | 6864433.33 | 53.86 | G300E | 0 | 0
263 | Story5 | C32 | 32 MPa RC Column (27.5 cm x 27.5 cm) | Column | 32MPa | Concrete Rectangular | 275 | 275 | 756.3 | 3100 | 0.23 | 573.55 | G300E | 8026933.33 | 62.98 | G300E | 0 | 0
264 | Story5 | C33 | 32 MPa RC Column (27.5 cm x 27.5 cm) | Column | 32MPa | Concrete Rectangular | 275 | 275 | 756.3 | 3100 | 0.23 | 573.55 | G300E | 8024866.67 | 62.97 | G300E | 0 | 0
265 | Story5 | C34 | 32 MPa RC Column (27.5 cm x 27.5 cm) | Column | 32MPa | Concrete Rectangular | 275 | 275 | 756.3 | 3100 | 0.23 | 573.55 | G300E | 6864433.33 | 53.86 | G300E | 0 | 0
266 | Story5 | C35 | 32 MPa RC Column (27.5 cm x 27.5 cm) | Column | 32MPa | Concrete Rectangular | 275 | 275 | 756.3 | 3100 | 0.23 | 573.55 | G300E | 4520833.33 | 35.47 | G300E | 0 | 0
267 | Story5 | C38 | 32 MPa RC Column (27.5 cm x 27.5 cm) | Column | 32MPa | Concrete Rectangular | 275 | 275 | 756.3 | 3100 | 0.23 | 573.55 | G300E | 4515666.67 | 35.43 | G300E | 0 | 0
268 | Story5 | C39 | 32 MPa RC Column (27.5 cm x 27.5 cm) | Column | 32MPa | Concrete Rectangular | 275 | 275 | 756.3 | 3100 | 0.23 | 573.55 | G300E | 6863400 | 53.85 | G300E | 0 | 0
269 | Story5 | C4 | 32 MPa RC Column (27.5 cm x 27.5 cm) | Column | 32MPa | Concrete Rectangular | 275 | 275 | 756.3 | 3100 | 0.23 | 573.55 | G300E | 8024866.67 | 62.97 | G300E | 0 | 0
270 | Story5 | C40 | 32 MPa RC Column (27.5 cm x 27.5 cm) | Column | 32MPa | Concrete Rectangular | 275 | 275 | 756.3 | 3100 | 0.23 | 573.55 | G300E | 8026933.33 | 62.98 | G300E | 0 | 0
271 | Story5 | C41 | 32 MPa RC Column (27.5 cm x 27.5 cm) | Column | 32MPa | Concrete Rectangular | 275 | 275 | 756.3 | 3100 | 0.23 | 573.55 | G300E | 8001100 | 62.78 | G300E | 0 | 0
272 | Story5 | C42 | 32 MPa RC Column (27.5 cm x 27.5 cm) | Column | 32MPa | Concrete Rectangular | 275 | 275 | 756.3 | 3100 | 0.23 | 573.55 | G300E | 6793133.33 | 53.3 | G300E | 0 | 0
273 | Story5 | C43 | 32 MPa RC Column (27.5 cm x 27.5 cm) | Column | 32MPa | Concrete Rectangular | 275 | 275 | 756.3 | 3100 | 0.23 | 573.55 | G300E | 5421900 | 42.54 | G300E | 0 | 0
274 | Story5 | C44 | 32 MPa RC Column (27.5 cm x 27.5 cm) | Column | 32MPa | Concrete Rectangular | 275 | 275 | 756.3 | 3100 | 0.23 | 573.55 | G300E | 4520833.33 | 35.47 | G300E | 0 | 0
275 | Story5 | C45 | 32 MPa RC Column (27.5 cm x 27.5 cm) | Column | 32MPa | Concrete Rectangular | 275 | 275 | 756.3 | 3100 | 0.23 | 573.55 | G300E | 4511533.33 | 35.4 | G300E | 0 | 0
276 | Story5 | C46 | 32 MPa RC Column (27.5 cm x 27.5 cm) | Column | 32MPa | Concrete Rectangular | 275 | 275 | 756.3 | 3100 | 0.23 | 573.55 | G300E | 5464266.67 | 42.87 | G300E | 0 | 0
277 | Story5 | C47 | 32 MPa RC Column (27.5 cm x 27.5 cm) | Column | 32MPa | Concrete Rectangular | 275 | 275 | 756.3 | 3100 | 0.23 | 573.55 | G300E | 6778666.67 | 53.19 | G300E | 0 | 0
278 | Story5 | C48 | 32 MPa RC Column (27.5 cm x 27.5 cm) | Column | 32MPa | Concrete Rectangular | 275 | 275 | 756.3 | 3100 | 0.23 | 573.55 | G300E | 7996966.67 | 62.75 | G300E | 0 | 0
279 | Story5 | C49 | 32 MPa RC Column (27.5 cm x 27.5 cm) | Column | 32MPa | Concrete Rectangular | 275 | 275 | 756.3 | 3100 | 0.23 | 573.55 | G300E | 8674833.33 | 68.07 | G300E | 0 | 0
280 | Story5 | C5 | 32 MPa RC Column (27.5 cm x 27.5 cm) | Column | 32MPa | Concrete Rectangular | 275 | 275 | 756.3 | 3100 | 0.23 | 573.55 | G300E | 8024866.67 | 62.97 | G300E | 0 | 0
281 | Story5 | C50 | 32 MPa RC Column (27.5 cm x 27.5 cm) | Column | 32MPa | Concrete Rectangular | 275 | 275 | 756.3 | 3100 | 0.23 | 573.55 | G300E | 7813033.33 | 61.3 | G300E | 0 | 0
282 | Story5 | C51 | 32 MPa RC Column (27.5 cm x 27.5 cm) | Column | 32MPa | Concrete Rectangular | 275 | 275 | 756.3 | 3100 | 0.23 | 573.55 | G300E | 6801400 | 53.37 | G300E | 0 | 0
283 | Story5 | C52 | 32 MPa RC Column (27.5 cm x 27.5 cm) | Column | 32MPa | Concrete Rectangular | 275 | 275 | 756.3 | 3100 | 0.23 | 573.55 | G300E | 6864433.33 | 53.86 | G300E | 0 | 0
284 | Story5 | C53 | 32 MPa RC Column (27.5 cm x 27.5 cm) | Column | 32MPa | Concrete Rectangular | 275 | 275 | 756.3 | 3100 | 0.23 | 573.55 | G300E | 6863400 | 53.85 | G300E | 0 | 0
285 | Story5 | C54 | 32 MPa RC Column (27.5 cm x 27.5 cm) | Column | 32MPa | Concrete Rectangular | 275 | 275 | 756.3 | 3100 | 0.23 | 573.55 | G300E | 6711500 | 52.66 | G300E | 0 | 0
286 | Story5 | C55 | 32 MPa RC Column (27.5 cm x 27.5 cm) | Column | 32MPa | Concrete Rectangular | 275 | 275 | 756.3 | 3100 | 0.23 | 573.55 | G300E | 7862633.33 | 61.69 | G300E | 0 | 0
287 | Story5 | C56 | 32 MPa RC Column (27.5 cm x 27.5 cm) | Column | 32MPa | Concrete Rectangular | 275 | 275 | 756.3 | 3100 | 0.23 | 573.55 | G300E | 8634533.33 | 67.75 | G300E | 0 | 0
288 | Story5 | C57 | 32 MPa RC Column (27.5 cm x 27.5 cm) | Column | 32MPa | Concrete Rectangular | 275 | 275 | 756.3 | 3100 | 0.23 | 573.55 | G300E | 6678433.33 | 52.4 | G300E | 0 | 0
289 | Story5 | C58 | 32 MPa RC Column (27.5 cm x 27.5 cm) | Column | 32MPa | Concrete Rectangular | 275 | 275 | 756.3 | 3100 | 0.23 | 573.55 | G300E | 8676900 | 68.08 | G300E | 0 | 0
290 | Story5 | C59 | 32 MPa RC Column (27.5 cm x 27.5 cm) | Column | 32MPa | Concrete Rectangular | 275 | 275 | 756.3 | 3100 | 0.23 | 573.55 | G300E | 8003166.67 | 62.8 | G300E | 0 | 0
291 | Story5 | C6 | 32 MPa RC Column (27.5 cm x 27.5 cm) | Column | 32MPa | Concrete Rectangular | 275 | 275 | 756.3 | 3100 | 0.23 | 573.55 | G300E | 8001100 | 62.78 | G300E | 0 | 0
292 | Story5 | C60 | 32 MPa RC Column (27.5 cm x 27.5 cm) | Column | 32MPa | Concrete Rectangular | 275 | 275 | 756.3 | 3100 | 0.23 | 573.55 | G300E | 8026933.33 | 62.98 | G300E | 0 | 0
293 | Story5 | C61 | 32 MPa RC Column (27.5 cm x 27.5 cm) | Column | 32MPa | Concrete Rectangular | 275 | 275 | 756.3 | 3100 | 0.23 | 573.55 | G300E | 8026933.33 | 62.98 | G300E | 0 | 0
294 | Story5 | C62 | 32 MPa RC Column (27.5 cm x 27.5 cm) | Column | 32MPa | Concrete Rectangular | 275 | 275 | 756.3 | 3100 | 0.23 | 573.55 | G300E | 7996966.67 | 62.75 | G300E | 0 | 0
295 | Story5 | C63 | 32 MPa RC Column (27.5 cm x 27.5 cm) | Column | 32MPa | Concrete Rectangular | 275 | 275 | 756.3 | 3100 | 0.23 | 573.55 | G300E | 8653133.33 | 67.9 | G300E | 0 | 0
296 | Story5 | C64 | 32 MPa RC Column (27.5 cm x 27.5 cm) | Column | 32MPa | Concrete Rectangular | 275 | 275 | 756.3 | 3100 | 0.23 | 573.55 | G300E | 6985333.33 | 54.81 | G300E | 0 | 0
297 | Story5 | C7 | 32 MPa RC Column (27.5 cm x 27.5 cm) | Column | 32MPa | Concrete Rectangular | 275 | 275 | 756.3 | 3100 | 0.23 | 573.55 | G300E | 8674833.33 | 68.07 | G300E | 0 | 0
298 | Story5 | C8 | 32 MPa RC Column (27.5 cm x 27.5 cm) | Column | 32MPa | Concrete Rectangular | 275 | 275 | 756.3 | 3100 | 0.23 | 573.55 | G300E | 6678433.33 | 52.4 | G300E | 0 | 0
299 | Story5 | C9 | 32 MPa RC Column (27.5 cm x 27.5 cm) | Column | 32MPa | Concrete Rectangular | 275 | 275 | 756.3 | 3100 | 0.23 | 573.55 | G300E | 8674833.33 | 68.07 | G300E | 0 | 0
300 | Story6 | C1 | 32 MPa RC Column (27.5 cm x 27.5 cm) | Column | 32MPa | Concrete Rectangular | 275 | 275 | 756.3 | 3100 | 0.23 | 573.55 | G300E | 9987166.67 | 78.36 | G300E | 0 | 0
301 | Story6 | C10 | 32 MPa RC Column (27.5 cm x 27.5 cm) | Column | 32MPa | Concrete Rectangular | 275 | 275 | 756.3 | 3100 | 0.23 | 573.55 | G300E | 2343600 | 18.39 | G300E | 0 | 0
302 | Story6 | C11 | 32 MPa RC Column (27.5 cm x 27.5 cm) | Column | 32MPa | Concrete Rectangular | 275 | 275 | 756.3 | 3100 | 0.23 | 573.55 | G300E | 2343600 | 18.39 | G300E | 0 | 0
303 | Story6 | C12 | 32 MPa RC Column (27.5 cm x 27.5 cm) | Column | 32MPa | Concrete Rectangular | 275 | 275 | 756.3 | 3100 | 0.23 | 573.55 | G300E | 2343600 | 18.39 | G300E | 0 | 0
304 | Story6 | C13 | 32 MPa RC Column (27.5 cm x 27.5 cm) | Column | 32MPa | Concrete Rectangular | 275 | 275 | 756.3 | 3100 | 0.23 | 573.55 | G300E | 2343600 | 18.39 | G300E | 0 | 0
305 | Story6 | C14 | 32 MPa RC Column (27.5 cm x 27.5 cm) | Column | 32MPa | Concrete Rectangular | 275 | 275 | 756.3 | 3100 | 0.23 | 573.55 | G300E | 2343600 | 18.39 | G300E | 0 | 0
306 | Story6 | C15 | 32 MPa RC Column (27.5 cm x 27.5 cm) | Column | 32MPa | Concrete Rectangular | 275 | 275 | 756.3 | 3100 | 0.23 | 573.55 | G300E | 2343600 | 18.39 | G300E | 0 | 0
307 | Story6 | C16 | 32 MPa RC Column (27.5 cm x 27.5 cm) | Column | 32MPa | Concrete Rectangular | 275 | 275 | 756.3 | 3100 | 0.23 | 573.55 | G300E | 9863166.67 | 77.39 | G300E | 90933.33 | 0.71
308 | Story6 | C17 | 32 MPa RC Column (27.5 cm x 27.5 cm) | Column | 32MPa | Concrete Rectangular | 275 | 275 | 756.3 | 3100 | 0.23 | 573.55 | G300E | 9313433.33 | 73.08 | G300E | 90933.33 | 0.71
309 | Story6 | C18 | 32 MPa RC Column (27.5 cm x 27.5 cm) | Column | 32MPa | Concrete Rectangular | 275 | 275 | 756.3 | 3100 | 0.23 | 573.55 | G300E | 2343600 | 18.39 | G300E | 0 | 0
310 | Story6 | C19 | 32 MPa RC Column (27.5 cm x 27.5 cm) | Column | 32MPa | Concrete Rectangular | 275 | 275 | 756.3 | 3100 | 0.23 | 573.55 | G300E | 2343600 | 18.39 | G300E | 0 | 0
311 | Story6 | C2 | 32 MPa RC Column (27.5 cm x 27.5 cm) | Column | 32MPa | Concrete Rectangular | 275 | 275 | 756.3 | 3100 | 0.23 | 573.55 | G300E | 9861100 | 77.37 | G300E | 90933.33 | 0.71
312 | Story6 | C20 | 32 MPa RC Column (27.5 cm x 27.5 cm) | Column | 32MPa | Concrete Rectangular | 275 | 275 | 756.3 | 3100 | 0.23 | 573.55 | G300E | 2343600 | 18.39 | G300E | 0 | 0
313 | Story6 | C21 | 32 MPa RC Column (27.5 cm x 27.5 cm) | Column | 32MPa | Concrete Rectangular | 275 | 275 | 756.3 | 3100 | 0.23 | 573.55 | G300E | 2343600 | 18.39 | G300E | 0 | 0
314 | Story6 | C22 | 32 MPa RC Column (27.5 cm x 27.5 cm) | Column | 32MPa | Concrete Rectangular | 275 | 275 | 756.3 | 3100 | 0.23 | 573.55 | G300E | 2343600 | 18.39 | G300E | 0 | 0
315 | Story6 | C23 | 32 MPa RC Column (27.5 cm x 27.5 cm) | Column | 32MPa | Concrete Rectangular | 275 | 275 | 756.3 | 3100 | 0.23 | 573.55 | G300E | 2343600 | 18.39 | G300E | 0 | 0
316 | Story6 | C24 | 32 MPa RC Column (27.5 cm x 27.5 cm) | Column | 32MPa | Concrete Rectangular | 275 | 275 | 756.3 | 3100 | 0.23 | 573.55 | G300E | 9313433.33 | 73.08 | G300E | 90933.33 | 0.71
317 | Story6 | C25 | 32 MPa RC Column (27.5 cm x 27.5 cm) | Column | 32MPa | Concrete Rectangular | 275 | 275 | 756.3 | 3100 | 0.23 | 573.55 | G300E | 9324800 | 73.17 | G300E | 90933.33 | 0.71
318 | Story6 | C26 | 32 MPa RC Column (27.5 cm x 27.5 cm) | Column | 32MPa | Concrete Rectangular | 275 | 275 | 756.3 | 3100 | 0.23 | 573.55 | G300E | 2343600 | 18.39 | G300E | 0 | 0
319 | Story6 | C27 | 32 MPa RC Column (27.5 cm x 27.5 cm) | Column | 32MPa | Concrete Rectangular | 275 | 275 | 756.3 | 3100 | 0.23 | 573.55 | G300E | 2343600 | 18.39 | G300E | 0 | 0
320 | Story6 | C3 | 32 MPa RC Column (27.5 cm x 27.5 cm) | Column | 32MPa | Concrete Rectangular | 275 | 275 | 756.3 | 3100 | 0.23 | 573.55 | G300E | 9313433.33 | 73.08 | G300E | 90933.33 | 0.71
321 | Story6 | C30 | 32 MPa RC Column (27.5 cm x 27.5 cm) | Column | 32MPa | Concrete Rectangular | 275 | 275 | 756.3 | 3100 | 0.23 | 573.55 | G300E | 2343600 | 18.39 | G300E | 0 | 0
322 | Story6 | C31 | 32 MPa RC Column (27.5 cm x 27.5 cm) | Column | 32MPa | Concrete Rectangular | 275 | 275 | 756.3 | 3100 | 0.23 | 573.55 | G300E | 2343600 | 18.39 | G300E | 0 | 0
323 | Story6 | C32 | 32 MPa RC Column (27.5 cm x 27.5 cm) | Column | 32MPa | Concrete Rectangular | 275 | 275 | 756.3 | 3100 | 0.23 | 573.55 | G300E | 9326866.67 | 73.18 | G300E | 90933.33 | 0.71
324 | Story6 | C33 | 32 MPa RC Column (27.5 cm x 27.5 cm) | Column | 32MPa | Concrete Rectangular | 275 | 275 | 756.3 | 3100 | 0.23 | 573.55 | G300E | 9324800 | 73.17 | G300E | 90933.33 | 0.71
325 | Story6 | C34 | 32 MPa RC Column (27.5 cm x 27.5 cm) | Column | 32MPa | Concrete Rectangular | 275 | 275 | 756.3 | 3100 | 0.23 | 573.55 | G300E | 2343600 | 18.39 | G300E | 0 | 0
326 | Story6 | C35 | 32 MPa RC Column (27.5 cm x 27.5 cm) | Column | 32MPa | Concrete Rectangular | 275 | 275 | 756.3 | 3100 | 0.23 | 573.55 | G300E | 2343600 | 18.39 | G300E | 0 | 0
327 | Story6 | C38 | 32 MPa RC Column (27.5 cm x 27.5 cm) | Column | 32MPa | Concrete Rectangular | 275 | 275 | 756.3 | 3100 | 0.23 | 573.55 | G300E | 2343600 | 18.39 | G300E | 0 | 0
328 | Story6 | C39 | 32 MPa RC Column (27.5 cm x 27.5 cm) | Column | 32MPa | Concrete Rectangular | 275 | 275 | 756.3 | 3100 | 0.23 | 573.55 | G300E | 2343600 | 18.39 | G300E | 0 | 0
329 | Story6 | C4 | 32 MPa RC Column (27.5 cm x 27.5 cm) | Column | 32MPa | Concrete Rectangular | 275 | 275 | 756.3 | 3100 | 0.23 | 573.55 | G300E | 9325833.33 | 73.17 | G300E | 90933.33 | 0.71
330 | Story6 | C40 | 32 MPa RC Column (27.5 cm x 27.5 cm) | Column | 32MPa | Concrete Rectangular | 275 | 275 | 756.3 | 3100 | 0.23 | 573.55 | G300E | 9326866.67 | 73.18 | G300E | 90933.33 | 0.71
331 | Story6 | C41 | 32 MPa RC Column (27.5 cm x 27.5 cm) | Column | 32MPa | Concrete Rectangular | 275 | 275 | 756.3 | 3100 | 0.23 | 573.55 | G300E | 9313433.33 | 73.08 | G300E | 90933.33 | 0.71
332 | Story6 | C42 | 32 MPa RC Column (27.5 cm x 27.5 cm) | Column | 32MPa | Concrete Rectangular | 275 | 275 | 756.3 | 3100 | 0.23 | 573.55 | G300E | 2343600 | 18.39 | G300E | 0 | 0
333 | Story6 | C43 | 32 MPa RC Column (27.5 cm x 27.5 cm) | Column | 32MPa | Concrete Rectangular | 275 | 275 | 756.3 | 3100 | 0.23 | 573.55 | G300E | 2343600 | 18.39 | G300E | 0 | 0
334 | Story6 | C44 | 32 MPa RC Column (27.5 cm x 27.5 cm) | Column | 32MPa | Concrete Rectangular | 275 | 275 | 756.3 | 3100 | 0.23 | 573.55 | G300E | 2343600 | 18.39 | G300E | 0 | 0
335 | Story6 | C45 | 32 MPa RC Column (27.5 cm x 27.5 cm) | Column | 32MPa | Concrete Rectangular | 275 | 275 | 756.3 | 3100 | 0.23 | 573.55 | G300E | 2343600 | 18.39 | G300E | 0 | 0
336 | Story6 | C46 | 32 MPa RC Column (27.5 cm x 27.5 cm) | Column | 32MPa | Concrete Rectangular | 275 | 275 | 756.3 | 3100 | 0.23 | 573.55 | G300E | 2343600 | 18.39 | G300E | 0 | 0
337 | Story6 | C47 | 32 MPa RC Column (27.5 cm x 27.5 cm) | Column | 32MPa | Concrete Rectangular | 275 | 275 | 756.3 | 3100 | 0.23 | 573.55 | G300E | 2343600 | 18.39 | G300E | 0 | 0
338 | Story6 | C48 | 32 MPa RC Column (27.5 cm x 27.5 cm) | Column | 32MPa | Concrete Rectangular | 275 | 275 | 756.3 | 3100 | 0.23 | 573.55 | G300E | 9309300 | 73.04 | G300E | 90933.33 | 0.71
339 | Story6 | C49 | 32 MPa RC Column (27.5 cm x 27.5 cm) | Column | 32MPa | Concrete Rectangular | 275 | 275 | 756.3 | 3100 | 0.23 | 573.55 | G300E | 9861100 | 77.37 | G300E | 90933.33 | 0.71
340 | Story6 | C5 | 32 MPa RC Column (27.5 cm x 27.5 cm) | Column | 32MPa | Concrete Rectangular | 275 | 275 | 756.3 | 3100 | 0.23 | 573.55 | G300E | 9325833.33 | 73.17 | G300E | 90933.33 | 0.71
341 | Story6 | C50 | 32 MPa RC Column (27.5 cm x 27.5 cm) | Column | 32MPa | Concrete Rectangular | 275 | 275 | 756.3 | 3100 | 0.23 | 573.55 | G300E | 2343600 | 18.39 | G300E | 0 | 0
342 | Story6 | C51 | 32 MPa RC Column (27.5 cm x 27.5 cm) | Column | 32MPa | Concrete Rectangular | 275 | 275 | 756.3 | 3100 | 0.23 | 573.55 | G300E | 2343600 | 18.39 | G300E | 0 | 0
343 | Story6 | C52 | 32 MPa RC Column (27.5 cm x 27.5 cm) | Column | 32MPa | Concrete Rectangular | 275 | 275 | 756.3 | 3100 | 0.23 | 573.55 | G300E | 2343600 | 18.39 | G300E | 0 | 0
344 | Story6 | C53 | 32 MPa RC Column (27.5 cm x 27.5 cm) | Column | 32MPa | Concrete Rectangular | 275 | 275 | 756.3 | 3100 | 0.23 | 573.55 | G300E | 2343600 | 18.39 | G300E | 0 | 0
345 | Story6 | C54 | 32 MPa RC Column (27.5 cm x 27.5 cm) | Column | 32MPa | Concrete Rectangular | 275 | 275 | 756.3 | 3100 | 0.23 | 573.55 | G300E | 2343600 | 18.39 | G300E | 0 | 0
346 | Story6 | C55 | 32 MPa RC Column (27.5 cm x 27.5 cm) | Column | 32MPa | Concrete Rectangular | 275 | 275 | 756.3 | 3100 | 0.23 | 573.55 | G300E | 2343600 | 18.39 | G300E | 0 | 0
347 | Story6 | C56 | 32 MPa RC Column (27.5 cm x 27.5 cm) | Column | 32MPa | Concrete Rectangular | 275 | 275 | 756.3 | 3100 | 0.23 | 573.55 | G300E | 9858000 | 77.35 | G300E | 90933.33 | 0.71
348 | Story6 | C57 | 32 MPa RC Column (27.5 cm x 27.5 cm) | Column | 32MPa | Concrete Rectangular | 275 | 275 | 756.3 | 3100 | 0.23 | 573.55 | G300E | 9988200 | 78.37 | G300E | 0 | 0
349 | Story6 | C58 | 32 MPa RC Column (27.5 cm x 27.5 cm) | Column | 32MPa | Concrete Rectangular | 275 | 275 | 756.3 | 3100 | 0.23 | 573.55 | G300E | 9863166.67 | 77.39 | G300E | 90933.33 | 0.71
350 | Story6 | C59 | 32 MPa RC Column (27.5 cm x 27.5 cm) | Column | 32MPa | Concrete Rectangular | 275 | 275 | 756.3 | 3100 | 0.23 | 573.55 | G300E | 9313433.33 | 73.08 | G300E | 90933.33 | 0.71
351 | Story6 | C6 | 32 MPa RC Column (27.5 cm x 27.5 cm) | Column | 32MPa | Concrete Rectangular | 275 | 275 | 756.3 | 3100 | 0.23 | 573.55 | G300E | 9313433.33 | 73.08 | G300E | 90933.33 | 0.71
352 | Story6 | C60 | 32 MPa RC Column (27.5 cm x 27.5 cm) | Column | 32MPa | Concrete Rectangular | 275 | 275 | 756.3 | 3100 | 0.23 | 573.55 | G300E | 9326866.67 | 73.18 | G300E | 90933.33 | 0.71
353 | Story6 | C61 | 32 MPa RC Column (27.5 cm x 27.5 cm) | Column | 32MPa | Concrete Rectangular | 275 | 275 | 756.3 | 3100 | 0.23 | 573.55 | G300E | 9326866.67 | 73.18 | G300E | 90933.33 | 0.71
354 | Story6 | C62 | 32 MPa RC Column (27.5 cm x 27.5 cm) | Column | 32MPa | Concrete Rectangular | 275 | 275 | 756.3 | 3100 | 0.23 | 573.55 | G300E | 9309300 | 73.04 | G300E | 90933.33 | 0.71
355 | Story6 | C63 | 32 MPa RC Column (27.5 cm x 27.5 cm) | Column | 32MPa | Concrete Rectangular | 275 | 275 | 756.3 | 3100 | 0.23 | 573.55 | G300E | 9862133.33 | 77.38 | G300E | 90933.33 | 0.71
356 | Story6 | C64 | 32 MPa RC Column (27.5 cm x 27.5 cm) | Column | 32MPa | Concrete Rectangular | 275 | 275 | 756.3 | 3100 | 0.23 | 573.55 | G300E | 10124600 | 79.44 | G300E | 0 | 0
357 | Story6 | C7 | 32 MPa RC Column (27.5 cm x 27.5 cm) | Column | 32MPa | Concrete Rectangular | 275 | 275 | 756.3 | 3100 | 0.23 | 573.55 | G300E | 9861100 | 77.37 | G300E | 90933.33 | 0.71
358 | Story6 | C8 | 32 MPa RC Column (27.5 cm x 27.5 cm) | Column | 32MPa | Concrete Rectangular | 275 | 275 | 756.3 | 3100 | 0.23 | 573.55 | G300E | 9988200 | 78.37 | G300E | 0 | 0
359 | Story6 | C9 | 32 MPa RC Column (27.5 cm x 27.5 cm) | Column | 32MPa | Concrete Rectangular | 275 | 275 | 756.3 | 3100 | 0.23 | 573.55 | G300E | 9861100 | 77.37 | G300E | 90933.33 | 0.71

## Walls
| Story | Label | Section | Structural_Element_Type | Material | Width_(mm) | Depth_(mm) | Area_(cm^2) | Length_(mm) | Volume_(m^3) | Mass_(kg) | Long._Rebar_Material | Long._Rebar_Volume_(mm^3) | Long._Rebar_Mass_(kg) | Tran._Rebar_Material | Tran._Rebar_Volume_(mm^3) | Tran._Rebar_Mass_(kg)
0 | Story1 | P1 | RC Wall - 150 mm | Wall | 32MPa | 7200 | 150 | 10800 | 3500 | 3.78 | 9247.71 | G300E | 102438000 | 803.77 | G300E | 28721700 | 225.36
1 | Story1 | P2 | RC Wall - 150 mm | Wall | 32MPa | 7200 | 150 | 10800 | 3500 | 3.78 | 9247.71 | G300E | 102438000 | 803.77 | G300E | 28740096 | 225.51
2 | Story1 | P3 | RC Wall - 150 mm | Wall | 32MPa | 7200 | 150 | 10800 | 3500 | 3.78 | 9247.71 | G300E | 102060000 | 800.8 | G300E | 28951272 | 227.16
3 | Story1 | P4 | RC Wall - 150 mm | Wall | 32MPa | 7200 | 150 | 10800 | 3500 | 3.78 | 9247.71 | G300E | 102060000 | 800.8 | G300E | 28568232 | 224.16
4 | Story2 | P1 | RC Wall - 150 mm | Wall | 32MPa | 7200 | 150 | 10800 | 3500 | 3.78 | 9247.71 | G300E | 73710000 | 578.36 | G300E | 20647116 | 162
5 | Story2 | P2 | RC Wall - 150 mm | Wall | 32MPa | 7200 | 150 | 10800 | 3500 | 3.78 | 9247.71 | G300E | 73521000 | 576.87 | G300E | 20659212 | 162.1
6 | Story2 | P3 | RC Wall - 150 mm | Wall | 32MPa | 7200 | 150 | 10800 | 3500 | 3.78 | 9247.71 | G300E | 73332000 | 575.39 | G300E | 20947752 | 164.36
7 | Story2 | P4 | RC Wall - 150 mm | Wall | 32MPa | 7200 | 150 | 10800 | 3500 | 3.78 | 9247.71 | G300E | 73332000 | 575.39 | G300E | 20413764 | 160.17
8 | Story3 | P1 | RC Wall - 150 mm | Wall | 32MPa | 7200 | 150 | 10800 | 3500 | 3.78 | 9247.71 | G300E | 48573000 | 381.12 | G300E | 16062480 | 126.03
9 | Story3 | P2 | RC Wall - 150 mm | Wall | 32MPa | 7200 | 150 | 10800 | 3500 | 3.78 | 9247.71 | G300E | 48573000 | 381.12 | G300E | 16072560 | 126.11
10 | Story3 | P3 | RC Wall - 150 mm | Wall | 32MPa | 7200 | 150 | 10800 | 3500 | 3.78 | 9247.71 | G300E | 48195000 | 378.16 | G300E | 16265088 | 127.62
11 | Story3 | P4 | RC Wall - 150 mm | Wall | 32MPa | 7200 | 150 | 10800 | 3500 | 3.78 | 9247.71 | G300E | 48195000 | 378.16 | G300E | 15909768 | 124.83
12 | Story4 | P1 | RC Wall - 150 mm | Wall | 32MPa | 7200 | 150 | 10800 | 3500 | 3.78 | 9247.71 | G300E | 27972000 | 219.48 | G300E | 9450000 | 74.15
13 | Story4 | P2 | RC Wall - 150 mm | Wall | 32MPa | 7200 | 150 | 10800 | 3500 | 3.78 | 9247.71 | G300E | 27972000 | 219.48 | G300E | 9450000 | 74.15
14 | Story4 | P3 | RC Wall - 150 mm | Wall | 32MPa | 7200 | 150 | 10800 | 3500 | 3.78 | 9247.71 | G300E | 27783000 | 218 | G300E | 9450000 | 74.15
15 | Story4 | P4 | RC Wall - 150 mm | Wall | 32MPa | 7200 | 150 | 10800 | 3500 | 3.78 | 9247.71 | G300E | 27783000 | 218 | G300E | 9450000 | 74.15
16 | Story5 | P1 | RC Wall - 150 mm | Wall | 32MPa | 7200 | 150 | 10800 | 3500 | 3.78 | 9247.71 | G300E | 10584000 | 83.05 | G300E | 9450000 | 74.15
17 | Story5 | P2 | RC Wall - 150 mm | Wall | 32MPa | 7200 | 150 | 10800 | 3500 | 3.78 | 9247.71 | G300E | 10584000 | 83.05 | G300E | 9450000 | 74.15
18 | Story5 | P3 | RC Wall - 150 mm | Wall | 32MPa | 7200 | 150 | 10800 | 3500 | 3.78 | 9247.71 | G300E | 10584000 | 83.05 | G300E | 9450000 | 74.15
19 | Story5 | P4 | RC Wall - 150 mm | Wall | 32MPa | 7200 | 150 | 10800 | 3500 | 3.78 | 9247.71 | G300E | 10584000 | 83.05 | G300E | 9450000 | 74.15
20 | Story6 | P1 | RC Wall - 150 mm | Wall | 32MPa | 7200 | 150 | 10800 | 3500 | 3.78 | 9247.71 | G300E | 9450000 | 74.15 | G300E | 9450000 | 74.15
21 | Story6 | P2 | RC Wall - 150 mm | Wall | 32MPa | 7200 | 150 | 10800 | 3500 | 3.78 | 9247.71 | G300E | 9450000 | 74.15 | G300E | 9450000 | 74.15
22 | Story6 | P3 | RC Wall - 150 mm | Wall | 32MPa | 7200 | 150 | 10800 | 3500 | 3.78 | 9247.71 | G300E | 9450000 | 74.15 | G300E | 9450000 | 74.15
23 | Story6 | P4 | RC Wall - 150 mm | Wall | 32MPa | 7200 | 150 | 10800 | 3500 | 3.78 | 9247.71 | G300E | 9450000 | 74.15 | G300E | 9450000 | 74.15

## Slabs
| Story | Label | Section | Structural_Element_Type | Material | Length_(mm) | Width_(mm) | Depth_(mm) | Area_(cm^2) | Volume_(m^3) | Mass_(kg) | Long._Rebar_Material | Long._Rebar_Volume_(mm^3) | Long._Rebar_Mass_(kg) | Tran._Rebar_Material | Tran._Rebar_Volume_(mm^3) | Tran._Rebar_Mass_(kg)
0 | Story1 | F1 | Slab1 | Slab | 32MPa | 50400 | 50400 | 170 | 85680 | 431.83 | 1056457.98 | G300E | 3260264651.16 | 25581.25 | G300E | 0 | 0
1 | Story2 | F1 | Slab1 | Slab | 32MPa | 50400 | 50400 | 170 | 85680 | 431.83 | 1056457.98 | G300E | 3270764260.47 | 25663.63 | G300E | 0 | 0
2 | Story3 | F1 | Slab1 | Slab | 32MPa | 50400 | 50400 | 170 | 85680 | 431.83 | 1056457.98 | G300E | 3311038548.84 | 25979.64 | G300E | 0 | 0
3 | Story4 | F1 | Slab1 | Slab | 32MPa | 50400 | 50400 | 170 | 85680 | 431.83 | 1056457.98 | G300E | 3314526697.67 | 26007.01 | G300E | 0 | 0
4 | Story5 | F1 | Slab1 | Slab | 32MPa | 50400 | 50400 | 170 | 85680 | 431.83 | 1056457.98 | G300E | 3311742976.74 | 25985.16 | G300E | 0 | 0
5 | Story6 | F1 | Slab1 | Slab | 32MPa | 50400 | 50400 | 170 | 85680 | 431.83 | 1056457.98 | G300E | 6866859348.84 | 53879.93 | G300E | 0 | 0

## Materials by Element Type
Material | Structural_Element_Type | Width_(mm) | Depth_(mm) | Area_(cm^2) | Length_(mm) | Volume_(m^3) | Mass_(kg)
32MPa | Beam | 162000 | 198400 | 496000 | 4556400 | 349.52 | 853153.52
| Column | 120000 | 120000 | 409512 | 1116000 | 127.2 | 310569.6
| Slab | 302400 | 1020 | 514080 | 302400 | 2590.98 | 6338747.88
| Wall | 172800 | 3600 | 259200 | 84000 | 90.72 | 221945.04
G300E | Beam_Long_Rebar | 0 | 0 | 0 | 0 | 3.9974 | 31365.31
| Beam_Tran_Rebar | 0 | 0 | 0 | 0 | 0.90887 | 7131.3
| Column_Long_Rebar | 0 | 0 | 0 | 0 | 3.6857 | 28919.52
| Column_Tran_Rebar | 0 | 0 | 0 | 0 | 0.0021824 | 17.04
| Slab_Long_Rebar | 0 | 0 | 0 | 0 | 23.3352 | 183096.62
| Slab_Tran_Rebar | 0 | 0 | 0 | 0 | 0 | 0
| Wall_Long_Rebar | 0 | 0 | 0 | 0 | 1.0881 | 8537.47
| Wall_Tran_Rebar | 0 | 0 | 0 | 0 | 0.37536 | 2945.21

## Total Embodied Flows
| Embodied_Energy_(MJ) | Embodied_Water_(L) | Embodied_GHG_(kgCO2e)
Total | 17252004.165 | 25188358.421 | 1864128.907

## Total Embodied Flows per NFA
| Embodied_Energy_(MJ) | Embodied_Water_(L) | Embodied_GHG_(kgCO2e)
Total/NFA | 1155.5323 | 1687.1061 | 124.8586

## Embodied Flows By Element Type
Structural_Element_Type | Embodied_Energy_(MJ) | Embodied_Water_(L) | Embodied_GHG_(kgCO2e)
Beam | 2189452.795 | 3208335.823 | 226243.201
Column | 1237136.52 | 1828849.608 | 113681.976
Slab | 13213154.99 | 19252394.266 | 1462350.582
Wall | 612259.86 | 898778.724 | 61853.148