## Index
Data Item Description | Worksheet Hyperlink
Beams | Click here to access worksheet
Columns | Click here to access worksheet
Walls | Click here to access worksheet
Slabs | Click here to access worksheet
Materials by Element Type | Click here to access worksheet
Total Embodied Flows | Click here to access worksheet
Total Embodied Flows per NFA | Click here to access worksheet
Embodied Flows By Element Type | Click here to access worksheet
© James Helal 2021

## Beams
| Story | Label | Section | Structural_Element_Type | Material | Cross_Section_Type | Width_(mm) | Depth_(mm) | Area_(cm^2) | Length_(mm) | Volume_(m^3) | Mass_(kg) | Long._Rebar_Material | Long._Rebar_Volume_(mm^3) | Long._Rebar_Mass_(kg) | Tran._Rebar_Material | Tran._Rebar_Volume_(mm^3) | Tran._Rebar_Mass_(kg)
0 | Story1 | B1 | 40 MPa RC Beam (25 cm x 25 cm) | Beam | 40MPa | Concrete Rectangular | 250 | 250 | 625 | 7012.5 | 0.44 | 1072.25 | G300E | 4780771.88 | 37.51 | G300E | 1460208.49 | 11.46
1 | Story1 | B10 | 40 MPa RC Beam (25 cm x 25 cm) | Beam | 40MPa | Concrete Rectangular | 250 | 250 | 625 | 7012.5 | 0.44 | 1072.25 | G300E | 4159581.25 | 32.64 | G300E | 1355653.58 | 10.64
2 | Story1 | B100 | 40 MPa RC Beam (27.5 cm x 25 cm) | Beam | 40MPa | Concrete Rectangular | 250 | 275 | 687.5 | 7012.5 | 0.48 | 1179.47 | G300E | 5288885.94 | 41.5 | G300E | 1023413.09 | 8.03
3 | Story1 | B101 | 40 MPa RC Beam (27.5 cm x 25 cm) | Beam | 40MPa | Concrete Rectangular | 250 | 275 | 687.5 | 7012.5 | 0.48 | 1179.47 | G300E | 5516792.19 | 43.29 | G300E | 620365.56 | 4.87
4 | Story1 | B102 | 40 MPa RC Beam (27.5 cm x 25 cm) | Beam | 40MPa | Concrete Rectangular | 250 | 275 | 687.5 | 7012.5 | 0.48 | 1179.47 | G300E | 4969525 | 38.99 | G300E | 994308.15 | 7.8
5 | Story1 | B103 | 40 MPa RC Beam (27.5 cm x 25 cm) | Beam | 40MPa | Concrete Rectangular | 250 | 275 | 687.5 | 7012.5 | 0.48 | 1179.47 | G300E | 5640971.88 | 44.26 | G300E | 1032152.93 | 8.1
6 | Story1 | B104 | 40 MPa RC Beam (27.5 cm x 25 cm) | Beam | 40MPa | Concrete Rectangular | 250 | 275 | 687.5 | 7012.5 | 0.48 | 1179.47 | G300E | 5622271.88 | 44.11 | G300E | 1031396.82 | 8.09
7 | Story1 | B105 | 40 MPa RC Beam (25 cm x 25 cm) | Beam | 40MPa | Concrete Rectangular | 250 | 250 | 625 | 7012.5 | 0.44 | 1072.25 | G300E | 4609550 | 36.17 | G300E | 1306273.89 | 10.25
8 | Story1 | B106 | 40 MPa RC Beam (25 cm x 25 cm) | Beam | 40MPa | Concrete Rectangular | 250 | 250 | 625 | 7012.5 | 0.44 | 1072.25 | G300E | 4780771.88 | 37.51 | G300E | 1460208.49 | 11.46
9 | Story1 | B107 | 40 MPa RC Beam (25 cm x 25 cm) | Beam | 40MPa | Concrete Rectangular | 250 | 250 | 625 | 7012.5 | 0.44 | 1072.25 | G300E | 4092085.94 | 32.11 | G300E | 1237049.56 | 9.71
10 | Story1 | B108 | 40 MPa RC Beam (25 cm x 25 cm) | Beam | 40MPa | Concrete Rectangular | 250 | 250 | 625 | 7012.5 | 0.44 | 1072.25 | G300E | 4159581.25 | 32.64 | G300E | 1355653.58 | 10.64
11 | Story1 | B109 | 40 MPa RC Beam (25 cm x 25 cm) | Beam | 40MPa | Concrete Rectangular | 250 | 250 | 625 | 7012.5 | 0.44 | 1072.25 | G300E | 4149062.5 | 32.56 | G300E | 1355653.58 | 10.64
12 | Story1 | B11 | 40 MPa RC Beam (27.5 cm x 25 cm) | Beam | 40MPa | Concrete Rectangular | 250 | 275 | 687.5 | 7012.5 | 0.48 | 1179.47 | G300E | 5518545.31 | 43.3 | G300E | 620410.56 | 4.87
13 | Story1 | B110 | 40 MPa RC Beam (25 cm x 25 cm) | Beam | 40MPa | Concrete Rectangular | 250 | 250 | 625 | 7012.5 | 0.44 | 1072.25 | G300E | 4161334.37 | 32.65 | G300E | 1356822.33 | 10.65
14 | Story1 | B111 | 40 MPa RC Beam (25 cm x 25 cm) | Beam | 40MPa | Concrete Rectangular | 250 | 250 | 625 | 7012.5 | 0.44 | 1072.25 | G300E | 4092962.5 | 32.11 | G300E | 1234712.06 | 9.69
15 | Story1 | B112 | 40 MPa RC Beam (25 cm x 25 cm) | Beam | 40MPa | Concrete Rectangular | 250 | 250 | 625 | 7012.5 | 0.44 | 1072.25 | G300E | 4608381.25 | 36.16 | G300E | 1404741.08 | 11.02
16 | Story1 | B12 | 40 MPa RC Beam (25 cm x 25 cm) | Beam | 40MPa | Concrete Rectangular | 250 | 250 | 625 | 7012.5 | 0.44 | 1072.25 | G300E | 4092085.94 | 32.11 | G300E | 1237049.56 | 9.71
17 | Story1 | B13 | 40 MPa RC Beam (27.5 cm x 25 cm) | Beam | 40MPa | Concrete Rectangular | 250 | 275 | 687.5 | 7012.5 | 0.48 | 1179.47 | G300E | 5756385.94 | 45.17 | G300E | 1043676.95 | 8.19
18 | Story1 | B14 | 40 MPa RC Beam (25 cm x 25 cm) | Beam | 40MPa | Concrete Rectangular | 250 | 250 | 625 | 7012.5 | 0.44 | 1072.25 | G300E | 4780771.88 | 37.51 | G300E | 1460208.49 | 11.46
19 | Story1 | B15 | 40 MPa RC Beam (25 cm x 25 cm) | Beam | 40MPa | Concrete Rectangular | 250 | 250 | 625 | 7012.5 | 0.44 | 1072.25 | G300E | 4780771.88 | 37.51 | G300E | 1460208.49 | 11.46
20 | Story1 | B16 | 40 MPa RC Beam (25 cm x 25 cm) | Beam | 40MPa | Concrete Rectangular | 250 | 250 | 625 | 7012.5 | 0.44 | 1072.25 | G300E | 4092085.94 | 32.11 | G300E | 1237049.56 | 9.71
21 | Story1 | B17 | 40 MPa RC Beam (27.5 cm x 25 cm) | Beam | 40MPa | Concrete Rectangular | 250 | 275 | 687.5 | 7012.5 | 0.48 | 1179.47 | G300E | 5756385.94 | 45.17 | G300E | 1043676.95 | 8.19
22 | Story1 | B18 | 40 MPa RC Beam (27.5 cm x 25 cm) | Beam | 40MPa | Concrete Rectangular | 250 | 275 | 687.5 | 7012.5 | 0.48 | 1179.47 | G300E | 5137532.81 | 40.31 | G300E | 1020497.93 | 8.01
23 | Story1 | B19 | 40 MPa RC Beam (27.5 cm x 25 cm) | Beam | 40MPa | Concrete Rectangular | 250 | 275 | 687.5 | 7012.5 | 0.48 | 1179.47 | G300E | 5137532.81 | 40.31 | G300E | 1020498.74 | 8.01
24 | Story1 | B2 | 40 MPa RC Beam (25 cm x 25 cm) | Beam | 40MPa | Concrete Rectangular | 250 | 250 | 625 | 7012.5 | 0.44 | 1072.25 | G300E | 4780771.88 | 37.51 | G300E | 1460208.49 | 11.46
25 | Story1 | B20 | 40 MPa RC Beam (27.5 cm x 25 cm) | Beam | 40MPa | Concrete Rectangular | 250 | 275 | 687.5 | 7012.5 | 0.48 | 1179.47 | G300E | 4845345.31 | 38.02 | G300E | 187489.12 | 1.47
26 | Story1 | B21 | 40 MPa RC Beam (27.5 cm x 25 cm) | Beam | 40MPa | Concrete Rectangular | 250 | 275 | 687.5 | 7012.5 | 0.48 | 1179.47 | G300E | 5289762.5 | 41.51 | G300E | 1023441.21 | 8.03
27 | Story1 | B22 | 40 MPa RC Beam (27.5 cm x 25 cm) | Beam | 40MPa | Concrete Rectangular | 250 | 275 | 687.5 | 7012.5 | 0.48 | 1179.47 | G300E | 4790706.25 | 37.59 | G300E | 187996.14 | 1.48
28 | Story1 | B23 | 40 MPa RC Beam (27.5 cm x 25 cm) | Beam | 40MPa | Concrete Rectangular | 250 | 275 | 687.5 | 7012.5 | 0.48 | 1179.47 | G300E | 5285087.5 | 41.47 | G300E | 1023372.11 | 8.03
29 | Story1 | B24 | 40 MPa RC Beam (27.5 cm x 25 cm) | Beam | 40MPa | Concrete Rectangular | 250 | 275 | 687.5 | 7012.5 | 0.48 | 1179.47 | G300E | 4790706.25 | 37.59 | G300E | 187993.73 | 1.48
30 | Story1 | B25 | 40 MPa RC Beam (27.5 cm x 25 cm) | Beam | 40MPa | Concrete Rectangular | 250 | 275 | 687.5 | 7012.5 | 0.48 | 1179.47 | G300E | 5289762.5 | 41.51 | G300E | 1023442.82 | 8.03
31 | Story1 | B26 | 40 MPa RC Beam (27.5 cm x 25 cm) | Beam | 40MPa | Concrete Rectangular | 250 | 275 | 687.5 | 7012.5 | 0.48 | 1179.47 | G300E | 4845345.31 | 38.02 | G300E | 187489.12 | 1.47
32 | Story1 | B27 | 40 MPa RC Beam (27.5 cm x 25 cm) | Beam | 40MPa | Concrete Rectangular | 250 | 275 | 687.5 | 7012.5 | 0.48 | 1179.47 | G300E | 5137532.81 | 40.31 | G300E | 1020499.54 | 8.01
33 | Story1 | B28 | 40 MPa RC Beam (27.5 cm x 25 cm) | Beam | 40MPa | Concrete Rectangular | 250 | 275 | 687.5 | 7012.5 | 0.48 | 1179.47 | G300E | 5137532.81 | 40.31 | G300E | 1020498.74 | 8.01
34 | Story1 | B29 | 40 MPa RC Beam (27.5 cm x 25 cm) | Beam | 40MPa | Concrete Rectangular | 250 | 275 | 687.5 | 7012.5 | 0.48 | 1179.47 | G300E | 5756093.75 | 45.16 | G300E | 1043676.95 | 8.19
35 | Story1 | B3 | 40 MPa RC Beam (27.5 cm x 25 cm) | Beam | 40MPa | Concrete Rectangular | 250 | 275 | 687.5 | 7012.5 | 0.48 | 1179.47 | G300E | 5756093.75 | 45.16 | G300E | 1043676.95 | 8.19
36 | Story1 | B30 | 40 MPa RC Beam (25 cm x 25 cm) | Beam | 40MPa | Concrete Rectangular | 250 | 250 | 625 | 7012.5 | 0.44 | 1072.25 | G300E | 4092085.94 | 32.11 | G300E | 1237049.56 | 9.71
37 | Story1 | B31 | 40 MPa RC Beam (25 cm x 25 cm) | Beam | 40MPa | Concrete Rectangular | 250 | 250 | 625 | 7012.5 | 0.44 | 1072.25 | G300E | 4159581.25 | 32.64 | G300E | 1355653.58 | 10.64
38 | Story1 | B32 | 40 MPa RC Beam (27.5 cm x 25 cm) | Beam | 40MPa | Concrete Rectangular | 250 | 275 | 687.5 | 7012.5 | 0.48 | 1179.47 | G300E | 5518545.31 | 43.3 | G300E | 620410.56 | 4.87
39 | Story1 | B33 | 40 MPa RC Beam (27.5 cm x 25 cm) | Beam | 40MPa | Concrete Rectangular | 250 | 275 | 687.5 | 7012.5 | 0.48 | 1179.47 | G300E | 5289470.31 | 41.5 | G300E | 1023440.41 | 8.03
40 | Story1 | B34 | 40 MPa RC Beam (27.5 cm x 25 cm) | Beam | 40MPa | Concrete Rectangular | 250 | 275 | 687.5 | 7012.5 | 0.48 | 1179.47 | G300E | 4845345.31 | 38.02 | G300E | 187489.12 | 1.47
41 | Story1 | B35 | 40 MPa RC Beam (27.5 cm x 25 cm) | Beam | 40MPa | Concrete Rectangular | 250 | 275 | 687.5 | 7012.5 | 0.48 | 1179.47 | G300E | 5049000 | 39.62 | G300E | 603568.07 | 4.74
42 | Story1 | B36 | 40 MPa RC Beam (27.5 cm x 25 cm) | Beam | 40MPa | Concrete Rectangular | 250 | 275 | 687.5 | 7012.5 | 0.48 | 1179.47 | G300E | 5049292.19 | 39.62 | G300E | 603568.07 | 4.74
43 | Story1 | B37 | 40 MPa RC Beam (27.5 cm x 25 cm) | Beam | 40MPa | Concrete Rectangular | 250 | 275 | 687.5 | 7200 | 0.5 | 1211.01 | G300E | 4877400 | 38.27 | G300E | 1524976.65 | 11.97
44 | Story1 | B38 | 40 MPa RC Beam (27.5 cm x 25 cm) | Beam | 40MPa | Concrete Rectangular | 250 | 275 | 687.5 | 7012.5 | 0.48 | 1179.47 | G300E | 4708601.56 | 36.95 | G300E | 968091.84 | 7.6
45 | Story1 | B39 | 40 MPa RC Beam (27.5 cm x 25 cm) | Beam | 40MPa | Concrete Rectangular | 250 | 275 | 687.5 | 7200 | 0.5 | 1211.01 | G300E | 4881300 | 38.3 | G300E | 1524976.65 | 11.97
46 | Story1 | B4 | 40 MPa RC Beam (25 cm x 25 cm) | Beam | 40MPa | Concrete Rectangular | 250 | 250 | 625 | 7012.5 | 0.44 | 1072.25 | G300E | 4092085.94 | 32.11 | G300E | 1237049.56 | 9.71
47 | Story1 | B40 | 40 MPa RC Beam (27.5 cm x 25 cm) | Beam | 40MPa | Concrete Rectangular | 250 | 275 | 687.5 | 7012.5 | 0.48 | 1179.47 | G300E | 5048707.81 | 39.61 | G300E | 603556.01 | 4.74
48 | Story1 | B41 | 40 MPa RC Beam (27.5 cm x 25 cm) | Beam | 40MPa | Concrete Rectangular | 250 | 275 | 687.5 | 7012.5 | 0.48 | 1179.47 | G300E | 5048707.81 | 39.61 | G300E | 603560.03 | 4.74
49 | Story1 | B42 | 40 MPa RC Beam (27.5 cm x 25 cm) | Beam | 40MPa | Concrete Rectangular | 250 | 275 | 687.5 | 7012.5 | 0.48 | 1179.47 | G300E | 4845345.31 | 38.02 | G300E | 187489.12 | 1.47
50 | Story1 | B43 | 40 MPa RC Beam (27.5 cm x 25 cm) | Beam | 40MPa | Concrete Rectangular | 250 | 275 | 687.5 | 7012.5 | 0.48 | 1179.47 | G300E | 5289470.31 | 41.5 | G300E | 1023438 | 8.03
51 | Story1 | B44 | 40 MPa RC Beam (27.5 cm x 25 cm) | Beam | 40MPa | Concrete Rectangular | 250 | 275 | 687.5 | 7012.5 | 0.48 | 1179.47 | G300E | 5518253.13 | 43.3 | G300E | 620410.56 | 4.87
52 | Story1 | B45 | 40 MPa RC Beam (25 cm x 25 cm) | Beam | 40MPa | Concrete Rectangular | 250 | 250 | 625 | 7012.5 | 0.44 | 1072.25 | G300E | 4159581.25 | 32.64 | G300E | 1355653.58 | 10.64
53 | Story1 | B46 | 40 MPa RC Beam (25 cm x 25 cm) | Beam | 40MPa | Concrete Rectangular | 250 | 250 | 625 | 7012.5 | 0.44 | 1072.25 | G300E | 4149646.88 | 32.56 | G300E | 1355653.58 | 10.64
54 | Story1 | B47 | 40 MPa RC Beam (27.5 cm x 25 cm) | Beam | 40MPa | Concrete Rectangular | 250 | 275 | 687.5 | 7012.5 | 0.48 | 1179.47 | G300E | 5545134.38 | 43.51 | G300E | 207458.09 | 1.63
55 | Story1 | B48 | 40 MPa RC Beam (27.5 cm x 25 cm) | Beam | 40MPa | Concrete Rectangular | 250 | 275 | 687.5 | 7012.5 | 0.48 | 1179.47 | G300E | 5285087.5 | 41.47 | G300E | 1023369.7 | 8.03
56 | Story1 | B49 | 40 MPa RC Beam (27.5 cm x 25 cm) | Beam | 40MPa | Concrete Rectangular | 250 | 275 | 687.5 | 7012.5 | 0.48 | 1179.47 | G300E | 4790414.06 | 37.59 | G300E | 187995.34 | 1.48
57 | Story1 | B5 | 40 MPa RC Beam (27.5 cm x 25 cm) | Beam | 40MPa | Concrete Rectangular | 250 | 275 | 687.5 | 7012.5 | 0.48 | 1179.47 | G300E | 5518545.31 | 43.3 | G300E | 620410.56 | 4.87
58 | Story1 | B50 | 40 MPa RC Beam (27.5 cm x 25 cm) | Beam | 40MPa | Concrete Rectangular | 250 | 275 | 687.5 | 7012.5 | 0.48 | 1179.47 | G300E | 4708893.75 | 36.95 | G300E | 968091.84 | 7.6
59 | Story1 | B51 | 40 MPa RC Beam (27.5 cm x 25 cm) | Beam | 40MPa | Concrete Rectangular | 250 | 275 | 687.5 | 7200 | 0.5 | 1211.01 | G300E | 4878900 | 38.28 | G300E | 1524976.65 | 11.97
60 | Story1 | B55 | 40 MPa RC Beam (27.5 cm x 25 cm) | Beam | 40MPa | Concrete Rectangular | 250 | 275 | 687.5 | 7012.5 | 0.48 | 1179.47 | G300E | 4752429.69 | 37.29 | G300E | 1485263.72 | 11.65
61 | Story1 | B56 | 40 MPa RC Beam (27.5 cm x 25 cm) | Beam | 40MPa | Concrete Rectangular | 250 | 275 | 687.5 | 7012.5 | 0.48 | 1179.47 | G300E | 4708893.75 | 36.95 | G300E | 968091.84 | 7.6
62 | Story1 | B57 | 40 MPa RC Beam (27.5 cm x 25 cm) | Beam | 40MPa | Concrete Rectangular | 250 | 275 | 687.5 | 7012.5 | 0.48 | 1179.47 | G300E | 4791582.81 | 37.6 | G300E | 188003.37 | 1.48
63 | Story1 | B58 | 40 MPa RC Beam (27.5 cm x 25 cm) | Beam | 40MPa | Concrete Rectangular | 250 | 275 | 687.5 | 7012.5 | 0.48 | 1179.47 | G300E | 5285671.88 | 41.47 | G300E | 1023389.79 | 8.03
64 | Story1 | B59 | 40 MPa RC Beam (27.5 cm x 25 cm) | Beam | 40MPa | Concrete Rectangular | 250 | 275 | 687.5 | 7012.5 | 0.48 | 1179.47 | G300E | 5545134.38 | 43.51 | G300E | 207455.68 | 1.63
65 | Story1 | B6 | 40 MPa RC Beam (25 cm x 25 cm) | Beam | 40MPa | Concrete Rectangular | 250 | 250 | 625 | 7012.5 | 0.44 | 1072.25 | G300E | 4159581.25 | 32.64 | G300E | 1355653.58 | 10.64
66 | Story1 | B60 | 40 MPa RC Beam (25 cm x 25 cm) | Beam | 40MPa | Concrete Rectangular | 250 | 250 | 625 | 7012.5 | 0.44 | 1072.25 | G300E | 4149062.5 | 32.56 | G300E | 1355653.58 | 10.64
67 | Story1 | B61 | 40 MPa RC Beam (25 cm x 25 cm) | Beam | 40MPa | Concrete Rectangular | 250 | 250 | 625 | 7012.5 | 0.44 | 1072.25 | G300E | 4159581.25 | 32.64 | G300E | 1355653.58 | 10.64
68 | Story1 | B62 | 40 MPa RC Beam (27.5 cm x 25 cm) | Beam | 40MPa | Concrete Rectangular | 250 | 275 | 687.5 | 7012.5 | 0.48 | 1179.47 | G300E | 5545134.38 | 43.51 | G300E | 207458.09 | 1.63
69 | Story1 | B63 | 40 MPa RC Beam (27.5 cm x 25 cm) | Beam | 40MPa | Concrete Rectangular | 250 | 275 | 687.5 | 7012.5 | 0.48 | 1179.47 | G300E | 5289470.31 | 41.5 | G300E | 1023440.41 | 8.03
70 | Story1 | B64 | 40 MPa RC Beam (27.5 cm x 25 cm) | Beam | 40MPa | Concrete Rectangular | 250 | 275 | 687.5 | 7012.5 | 0.48 | 1179.47 | G300E | 4790414.06 | 37.59 | G300E | 187995.34 | 1.48
71 | Story1 | B65 | 40 MPa RC Beam (27.5 cm x 25 cm) | Beam | 40MPa | Concrete Rectangular | 250 | 275 | 687.5 | 7012.5 | 0.48 | 1179.47 | G300E | 5049000 | 39.62 | G300E | 603568.87 | 4.74
72 | Story1 | B66 | 40 MPa RC Beam (27.5 cm x 25 cm) | Beam | 40MPa | Concrete Rectangular | 250 | 275 | 687.5 | 7200 | 0.5 | 1211.01 | G300E | 4878900 | 38.28 | G300E | 1524976.65 | 11.97
73 | Story1 | B67 | 40 MPa RC Beam (27.5 cm x 25 cm) | Beam | 40MPa | Concrete Rectangular | 250 | 275 | 687.5 | 7012.5 | 0.48 | 1179.47 | G300E | 4750676.56 | 37.28 | G300E | 1485263.72 | 11.65
74 | Story1 | B69 | 40 MPa RC Beam (27.5 cm x 25 cm) | Beam | 40MPa | Concrete Rectangular | 250 | 275 | 687.5 | 7012.5 | 0.48 | 1179.47 | G300E | 4645489.06 | 36.45 | G300E | 1358393.2 | 10.66
75 | Story1 | B7 | 40 MPa RC Beam (27.5 cm x 25 cm) | Beam | 40MPa | Concrete Rectangular | 250 | 275 | 687.5 | 7012.5 | 0.48 | 1179.47 | G300E | 5545134.38 | 43.51 | G300E | 207456.49 | 1.63
76 | Story1 | B70 | 40 MPa RC Beam (27.5 cm x 25 cm) | Beam | 40MPa | Concrete Rectangular | 250 | 275 | 687.5 | 7012.5 | 0.48 | 1179.47 | G300E | 4628542.19 | 36.32 | G300E | 1438391.44 | 11.29
77 | Story1 | B71 | 40 MPa RC Beam (27.5 cm x 25 cm) | Beam | 40MPa | Concrete Rectangular | 250 | 275 | 687.5 | 7012.5 | 0.48 | 1179.47 | G300E | 4882453.12 | 38.31 | G300E | 165215.67 | 1.3
78 | Story1 | B72 | 40 MPa RC Beam (27.5 cm x 25 cm) | Beam | 40MPa | Concrete Rectangular | 250 | 275 | 687.5 | 7012.5 | 0.48 | 1179.47 | G300E | 4788076.56 | 37.57 | G300E | 187972.84 | 1.47
79 | Story1 | B73 | 40 MPa RC Beam (27.5 cm x 25 cm) | Beam | 40MPa | Concrete Rectangular | 250 | 275 | 687.5 | 7012.5 | 0.48 | 1179.47 | G300E | 5288009.38 | 41.49 | G300E | 1023384.97 | 8.03
80 | Story1 | B74 | 40 MPa RC Beam (27.5 cm x 25 cm) | Beam | 40MPa | Concrete Rectangular | 250 | 275 | 687.5 | 7012.5 | 0.48 | 1179.47 | G300E | 5545718.75 | 43.51 | G300E | 207490.23 | 1.63
81 | Story1 | B75 | 40 MPa RC Beam (25 cm x 25 cm) | Beam | 40MPa | Concrete Rectangular | 250 | 250 | 625 | 7012.5 | 0.44 | 1072.25 | G300E | 4161626.56 | 32.65 | G300E | 1356822.33 | 10.65
82 | Story1 | B76 | 40 MPa RC Beam (25 cm x 25 cm) | Beam | 40MPa | Concrete Rectangular | 250 | 250 | 625 | 7012.5 | 0.44 | 1072.25 | G300E | 4092085.94 | 32.11 | G300E | 1237049.56 | 9.71
83 | Story1 | B77 | 40 MPa RC Beam (27.5 cm x 25 cm) | Beam | 40MPa | Concrete Rectangular | 250 | 275 | 687.5 | 7012.5 | 0.48 | 1179.47 | G300E | 5518545.31 | 43.3 | G300E | 620411.36 | 4.87
84 | Story1 | B78 | 40 MPa RC Beam (27.5 cm x 25 cm) | Beam | 40MPa | Concrete Rectangular | 250 | 275 | 687.5 | 7012.5 | 0.48 | 1179.47 | G300E | 5137532.81 | 40.31 | G300E | 1020497.93 | 8.01
85 | Story1 | B79 | 40 MPa RC Beam (27.5 cm x 25 cm) | Beam | 40MPa | Concrete Rectangular | 250 | 275 | 687.5 | 7012.5 | 0.48 | 1179.47 | G300E | 4845345.31 | 38.02 | G300E | 187489.12 | 1.47
86 | Story1 | B8 | 40 MPa RC Beam (25 cm x 25 cm) | Beam | 40MPa | Concrete Rectangular | 250 | 250 | 625 | 7012.5 | 0.44 | 1072.25 | G300E | 4149646.88 | 32.56 | G300E | 1355653.58 | 10.64
87 | Story1 | B80 | 40 MPa RC Beam (27.5 cm x 25 cm) | Beam | 40MPa | Concrete Rectangular | 250 | 275 | 687.5 | 7012.5 | 0.48 | 1179.47 | G300E | 4845345.31 | 38.02 | G300E | 187489.12 | 1.47
88 | Story1 | B81 | 40 MPa RC Beam (27.5 cm x 25 cm) | Beam | 40MPa | Concrete Rectangular | 250 | 275 | 687.5 | 7012.5 | 0.48 | 1179.47 | G300E | 5049000 | 39.62 | G300E | 603568.87 | 4.74
89 | Story1 | B82 | 40 MPa RC Beam (27.5 cm x 25 cm) | Beam | 40MPa | Concrete Rectangular | 250 | 275 | 687.5 | 7012.5 | 0.48 | 1179.47 | G300E | 4791582.81 | 37.6 | G300E | 188005.78 | 1.48
90 | Story1 | B83 | 40 MPa RC Beam (27.5 cm x 25 cm) | Beam | 40MPa | Concrete Rectangular | 250 | 275 | 687.5 | 7012.5 | 0.48 | 1179.47 | G300E | 4708017.19 | 36.94 | G300E | 968091.84 | 7.6
91 | Story1 | B84 | 40 MPa RC Beam (27.5 cm x 25 cm) | Beam | 40MPa | Concrete Rectangular | 250 | 275 | 687.5 | 7012.5 | 0.48 | 1179.47 | G300E | 4787492.19 | 37.56 | G300E | 187948.73 | 1.47
92 | Story1 | B85 | 40 MPa RC Beam (27.5 cm x 25 cm) | Beam | 40MPa | Concrete Rectangular | 250 | 275 | 687.5 | 7012.5 | 0.48 | 1179.47 | G300E | 4814665.62 | 37.78 | G300E | 165018.81 | 1.29
93 | Story1 | B86 | 40 MPa RC Beam (27.5 cm x 25 cm) | Beam | 40MPa | Concrete Rectangular | 250 | 275 | 687.5 | 7012.5 | 0.48 | 1179.47 | G300E | 4693992.19 | 36.83 | G300E | 140616.84 | 1.1
94 | Story1 | B87 | 40 MPa RC Beam (27.5 cm x 25 cm) | Beam | 40MPa | Concrete Rectangular | 250 | 275 | 687.5 | 7012.5 | 0.48 | 1179.47 | G300E | 4678798.44 | 36.71 | G300E | 140616.84 | 1.1
95 | Story1 | B88 | 40 MPa RC Beam (27.5 cm x 25 cm) | Beam | 40MPa | Concrete Rectangular | 250 | 275 | 687.5 | 7012.5 | 0.48 | 1179.47 | G300E | 5036435.94 | 39.52 | G300E | 994498.58 | 7.8
96 | Story1 | B89 | 40 MPa RC Beam (27.5 cm x 25 cm) | Beam | 40MPa | Concrete Rectangular | 250 | 275 | 687.5 | 7012.5 | 0.48 | 1179.47 | G300E | 5516792.19 | 43.29 | G300E | 620388.86 | 4.87
97 | Story1 | B9 | 40 MPa RC Beam (27.5 cm x 25 cm) | Beam | 40MPa | Concrete Rectangular | 250 | 275 | 687.5 | 7012.5 | 0.48 | 1179.47 | G300E | 5545134.38 | 43.51 | G300E | 207456.49 | 1.63
98 | Story1 | B90 | 40 MPa RC Beam (25 cm x 25 cm) | Beam | 40MPa | Concrete Rectangular | 250 | 250 | 625 | 7012.5 | 0.44 | 1072.25 | G300E | 4091793.75 | 32.11 | G300E | 1235880.81 | 9.7
99 | Story1 | B91 | 40 MPa RC Beam (25 cm x 25 cm) | Beam | 40MPa | Concrete Rectangular | 250 | 250 | 625 | 7012.5 | 0.44 | 1072.25 | G300E | 4780771.88 | 37.51 | G300E | 1460208.49 | 11.46
100 | Story1 | B92 | 40 MPa RC Beam (27.5 cm x 25 cm) | Beam | 40MPa | Concrete Rectangular | 250 | 275 | 687.5 | 7012.5 | 0.48 | 1179.47 | G300E | 5756093.75 | 45.16 | G300E | 1043676.95 | 8.19
101 | Story1 | B93 | 40 MPa RC Beam (27.5 cm x 25 cm) | Beam | 40MPa | Concrete Rectangular | 250 | 275 | 687.5 | 7012.5 | 0.48 | 1179.47 | G300E | 5756093.75 | 45.16 | G300E | 1043677.75 | 8.19
102 | Story1 | B94 | 40 MPa RC Beam (27.5 cm x 25 cm) | Beam | 40MPa | Concrete Rectangular | 250 | 275 | 687.5 | 7012.5 | 0.48 | 1179.47 | G300E | 5137532.81 | 40.31 | G300E | 1020497.93 | 8.01
103 | Story1 | B95 | 40 MPa RC Beam (27.5 cm x 25 cm) | Beam | 40MPa | Concrete Rectangular | 250 | 275 | 687.5 | 7012.5 | 0.48 | 1179.47 | G300E | 5518253.13 | 43.3 | G300E | 620410.56 | 4.87
104 | Story1 | B96 | 40 MPa RC Beam (27.5 cm x 25 cm) | Beam | 40MPa | Concrete Rectangular | 250 | 275 | 687.5 | 7012.5 | 0.48 | 1179.47 | G300E | 5289470.31 | 41.5 | G300E | 1023439.6 | 8.03
105 | Story1 | B97 | 40 MPa RC Beam (27.5 cm x 25 cm) | Beam | 40MPa | Concrete Rectangular | 250 | 275 | 687.5 | 7012.5 | 0.48 | 1179.47 | G300E | 5545134.38 | 43.51 | G300E | 207455.68 | 1.63
106 | Story1 | B98 | 40 MPa RC Beam (27.5 cm x 25 cm) | Beam | 40MPa | Concrete Rectangular | 250 | 275 | 687.5 | 7012.5 | 0.48 | 1179.47 | G300E | 5285671.88 | 41.47 | G300E | 1023391.39 | 8.03
107 | Story1 | B99 | 40 MPa RC Beam (27.5 cm x 25 cm) | Beam | 40MPa | Concrete Rectangular | 250 | 275 | 687.5 | 7012.5 | 0.48 | 1179.47 | G300E | 5545718.75 | 43.51 | G300E | 207491.04 | 1.63
108 | Story2 | B1 | 40 MPa RC Beam (25 cm x 25 cm) | Beam | 40MPa | Concrete Rectangular | 250 | 250 | 625 | 7012.5 | 0.44 | 1072.25 | G300E | 4902614.06 | 38.47 | G300E | 1404985.05 | 11.02
109 | Story2 | B10 | 40 MPa RC Beam (25 cm x 25 cm) | Beam | 40MPa | Concrete Rectangular | 250 | 250 | 625 | 7012.5 | 0.44 | 1072.25 | G300E | 4132992.19 | 32.43 | G300E | 1210144.2 | 9.5
110 | Story2 | B100 | 40 MPa RC Beam (27.5 cm x 25 cm) | Beam | 40MPa | Concrete Rectangular | 250 | 275 | 687.5 | 7012.5 | 0.48 | 1179.47 | G300E | 5260251.56 | 41.27 | G300E | 1022765.46 | 8.02
111 | Story2 | B101 | 40 MPa RC Beam (27.5 cm x 25 cm) | Beam | 40MPa | Concrete Rectangular | 250 | 275 | 687.5 | 7012.5 | 0.48 | 1179.47 | G300E | 5562081.25 | 43.64 | G300E | 1036094.17 | 8.13
112 | Story2 | B102 | 40 MPa RC Beam (27.5 cm x 25 cm) | Beam | 40MPa | Concrete Rectangular | 250 | 275 | 687.5 | 7012.5 | 0.48 | 1179.47 | G300E | 5015398.44 | 39.35 | G300E | 994282.43 | 7.8
113 | Story2 | B103 | 40 MPa RC Beam (27.5 cm x 25 cm) | Beam | 40MPa | Concrete Rectangular | 250 | 275 | 687.5 | 7012.5 | 0.48 | 1179.47 | G300E | 5655581.25 | 44.38 | G300E | 1036280.59 | 8.13
114 | Story2 | B104 | 40 MPa RC Beam (27.5 cm x 25 cm) | Beam | 40MPa | Concrete Rectangular | 250 | 275 | 687.5 | 7012.5 | 0.48 | 1179.47 | G300E | 5636881.25 | 44.23 | G300E | 1035482.7 | 8.12
115 | Story2 | B105 | 40 MPa RC Beam (25 cm x 25 cm) | Beam | 40MPa | Concrete Rectangular | 250 | 250 | 625 | 7012.5 | 0.44 | 1072.25 | G300E | 4668279.69 | 36.63 | G300E | 1349517.64 | 10.59
116 | Story2 | B106 | 40 MPa RC Beam (25 cm x 25 cm) | Beam | 40MPa | Concrete Rectangular | 250 | 250 | 625 | 7012.5 | 0.44 | 1072.25 | G300E | 4902614.06 | 38.47 | G300E | 1404985.05 | 11.02
117 | Story2 | B107 | 40 MPa RC Beam (25 cm x 25 cm) | Beam | 40MPa | Concrete Rectangular | 250 | 250 | 625 | 7012.5 | 0.44 | 1072.25 | G300E | 4076892.19 | 31.99 | G300E | 1287305.81 | 10.1
118 | Story2 | B108 | 40 MPa RC Beam (25 cm x 25 cm) | Beam | 40MPa | Concrete Rectangular | 250 | 250 | 625 | 7012.5 | 0.44 | 1072.25 | G300E | 4132700 | 32.43 | G300E | 1210144.2 | 9.5
119 | Story2 | B109 | 40 MPa RC Beam (25 cm x 25 cm) | Beam | 40MPa | Concrete Rectangular | 250 | 250 | 625 | 7012.5 | 0.44 | 1072.25 | G300E | 4125687.5 | 32.37 | G300E | 1210144.2 | 9.5
120 | Story2 | B11 | 40 MPa RC Beam (27.5 cm x 25 cm) | Beam | 40MPa | Concrete Rectangular | 250 | 275 | 687.5 | 7012.5 | 0.48 | 1179.47 | G300E | 5563542.19 | 43.65 | G300E | 1036135.15 | 8.13
121 | Story2 | B110 | 40 MPa RC Beam (25 cm x 25 cm) | Beam | 40MPa | Concrete Rectangular | 250 | 250 | 625 | 7012.5 | 0.44 | 1072.25 | G300E | 4133576.56 | 32.43 | G300E | 1210144.2 | 9.5
122 | Story2 | B111 | 40 MPa RC Beam (25 cm x 25 cm) | Beam | 40MPa | Concrete Rectangular | 250 | 250 | 625 | 7012.5 | 0.44 | 1072.25 | G300E | 4078645.31 | 32 | G300E | 1286137.06 | 10.09
123 | Story2 | B112 | 40 MPa RC Beam (25 cm x 25 cm) | Beam | 40MPa | Concrete Rectangular | 250 | 250 | 625 | 7012.5 | 0.44 | 1072.25 | G300E | 4666526.56 | 36.62 | G300E | 1350686.39 | 10.6
124 | Story2 | B12 | 40 MPa RC Beam (25 cm x 25 cm) | Beam | 40MPa | Concrete Rectangular | 250 | 250 | 625 | 7012.5 | 0.44 | 1072.25 | G300E | 4076892.19 | 31.99 | G300E | 1287305.81 | 10.1
125 | Story2 | B13 | 40 MPa RC Beam (27.5 cm x 25 cm) | Beam | 40MPa | Concrete Rectangular | 250 | 275 | 687.5 | 7012.5 | 0.48 | 1179.47 | G300E | 5767196.88 | 45.25 | G300E | 1047179.47 | 8.22
126 | Story2 | B14 | 40 MPa RC Beam (25 cm x 25 cm) | Beam | 40MPa | Concrete Rectangular | 250 | 250 | 625 | 7012.5 | 0.44 | 1072.25 | G300E | 4902614.06 | 38.47 | G300E | 1404985.05 | 11.02
127 | Story2 | B15 | 40 MPa RC Beam (25 cm x 25 cm) | Beam | 40MPa | Concrete Rectangular | 250 | 250 | 625 | 7012.5 | 0.44 | 1072.25 | G300E | 4902614.06 | 38.47 | G300E | 1404985.05 | 11.02
128 | Story2 | B16 | 40 MPa RC Beam (25 cm x 25 cm) | Beam | 40MPa | Concrete Rectangular | 250 | 250 | 625 | 7012.5 | 0.44 | 1072.25 | G300E | 4076892.19 | 31.99 | G300E | 1287305.81 | 10.1
129 | Story2 | B17 | 40 MPa RC Beam (27.5 cm x 25 cm) | Beam | 40MPa | Concrete Rectangular | 250 | 275 | 687.5 | 7012.5 | 0.48 | 1179.47 | G300E | 5767196.88 | 45.25 | G300E | 1047179.47 | 8.22
130 | Story2 | B18 | 40 MPa RC Beam (27.5 cm x 25 cm) | Beam | 40MPa | Concrete Rectangular | 250 | 275 | 687.5 | 7012.5 | 0.48 | 1179.47 | G300E | 5117956.25 | 40.16 | G300E | 1019950.74 | 8
131 | Story2 | B19 | 40 MPa RC Beam (27.5 cm x 25 cm) | Beam | 40MPa | Concrete Rectangular | 250 | 275 | 687.5 | 7012.5 | 0.48 | 1179.47 | G300E | 5117956.25 | 40.16 | G300E | 1019950.74 | 8
132 | Story2 | B2 | 40 MPa RC Beam (25 cm x 25 cm) | Beam | 40MPa | Concrete Rectangular | 250 | 250 | 625 | 7012.5 | 0.44 | 1072.25 | G300E | 4902614.06 | 38.47 | G300E | 1404985.05 | 11.02
133 | Story2 | B20 | 40 MPa RC Beam (27.5 cm x 25 cm) | Beam | 40MPa | Concrete Rectangular | 250 | 275 | 687.5 | 7012.5 | 0.48 | 1179.47 | G300E | 4877485.94 | 38.27 | G300E | 1015007.51 | 7.96
134 | Story2 | B21 | 40 MPa RC Beam (27.5 cm x 25 cm) | Beam | 40MPa | Concrete Rectangular | 250 | 275 | 687.5 | 7012.5 | 0.48 | 1179.47 | G300E | 5262004.69 | 41.29 | G300E | 1022790.36 | 8.03
135 | Story2 | B22 | 40 MPa RC Beam (27.5 cm x 25 cm) | Beam | 40MPa | Concrete Rectangular | 250 | 275 | 687.5 | 7012.5 | 0.48 | 1179.47 | G300E | 4822262.5 | 37.84 | G300E | 1016093.86 | 7.97
136 | Story2 | B23 | 40 MPa RC Beam (27.5 cm x 25 cm) | Beam | 40MPa | Concrete Rectangular | 250 | 275 | 687.5 | 7012.5 | 0.48 | 1179.47 | G300E | 5265218.75 | 41.31 | G300E | 1022870.72 | 8.03
137 | Story2 | B24 | 40 MPa RC Beam (27.5 cm x 25 cm) | Beam | 40MPa | Concrete Rectangular | 250 | 275 | 687.5 | 7012.5 | 0.48 | 1179.47 | G300E | 4822262.5 | 37.84 | G300E | 1016096.28 | 7.97
138 | Story2 | B25 | 40 MPa RC Beam (27.5 cm x 25 cm) | Beam | 40MPa | Concrete Rectangular | 250 | 275 | 687.5 | 7012.5 | 0.48 | 1179.47 | G300E | 5262004.69 | 41.29 | G300E | 1022789.56 | 8.03
139 | Story2 | B26 | 40 MPa RC Beam (27.5 cm x 25 cm) | Beam | 40MPa | Concrete Rectangular | 250 | 275 | 687.5 | 7012.5 | 0.48 | 1179.47 | G300E | 4877485.94 | 38.27 | G300E | 1015007.51 | 7.96
140 | Story2 | B27 | 40 MPa RC Beam (27.5 cm x 25 cm) | Beam | 40MPa | Concrete Rectangular | 250 | 275 | 687.5 | 7012.5 | 0.48 | 1179.47 | G300E | 5118248.44 | 40.16 | G300E | 1019950.74 | 8
141 | Story2 | B28 | 40 MPa RC Beam (27.5 cm x 25 cm) | Beam | 40MPa | Concrete Rectangular | 250 | 275 | 687.5 | 7012.5 | 0.48 | 1179.47 | G300E | 5117956.25 | 40.16 | G300E | 1019949.94 | 8
142 | Story2 | B29 | 40 MPa RC Beam (27.5 cm x 25 cm) | Beam | 40MPa | Concrete Rectangular | 250 | 275 | 687.5 | 7012.5 | 0.48 | 1179.47 | G300E | 5767196.88 | 45.25 | G300E | 1047182.69 | 8.22
143 | Story2 | B3 | 40 MPa RC Beam (27.5 cm x 25 cm) | Beam | 40MPa | Concrete Rectangular | 250 | 275 | 687.5 | 7012.5 | 0.48 | 1179.47 | G300E | 5767196.88 | 45.25 | G300E | 1047179.47 | 8.22
144 | Story2 | B30 | 40 MPa RC Beam (25 cm x 25 cm) | Beam | 40MPa | Concrete Rectangular | 250 | 250 | 625 | 7012.5 | 0.44 | 1072.25 | G300E | 4076892.19 | 31.99 | G300E | 1287305.81 | 10.1
145 | Story2 | B31 | 40 MPa RC Beam (25 cm x 25 cm) | Beam | 40MPa | Concrete Rectangular | 250 | 250 | 625 | 7012.5 | 0.44 | 1072.25 | G300E | 4132992.19 | 32.43 | G300E | 1210144.2 | 9.5
146 | Story2 | B32 | 40 MPa RC Beam (27.5 cm x 25 cm) | Beam | 40MPa | Concrete Rectangular | 250 | 275 | 687.5 | 7012.5 | 0.48 | 1179.47 | G300E | 5563250 | 43.65 | G300E | 1036134.35 | 8.13
147 | Story2 | B33 | 40 MPa RC Beam (27.5 cm x 25 cm) | Beam | 40MPa | Concrete Rectangular | 250 | 275 | 687.5 | 7012.5 | 0.48 | 1179.47 | G300E | 5262004.69 | 41.29 | G300E | 1022790.36 | 8.03
148 | Story2 | B34 | 40 MPa RC Beam (27.5 cm x 25 cm) | Beam | 40MPa | Concrete Rectangular | 250 | 275 | 687.5 | 7012.5 | 0.48 | 1179.47 | G300E | 4877485.94 | 38.27 | G300E | 1015007.51 | 7.96
149 | Story2 | B35 | 40 MPa RC Beam (27.5 cm x 25 cm) | Beam | 40MPa | Concrete Rectangular | 250 | 275 | 687.5 | 7012.5 | 0.48 | 1179.47 | G300E | 5037312.5 | 39.52 | G300E | 1017033.98 | 7.98
150 | Story2 | B36 | 40 MPa RC Beam (27.5 cm x 25 cm) | Beam | 40MPa | Concrete Rectangular | 250 | 275 | 687.5 | 7012.5 | 0.48 | 1179.47 | G300E | 5037312.5 | 39.52 | G300E | 1017034.78 | 7.98
151 | Story2 | B37 | 40 MPa RC Beam (27.5 cm x 25 cm) | Beam | 40MPa | Concrete Rectangular | 250 | 275 | 687.5 | 7200 | 0.5 | 1211.01 | G300E | 4959600 | 38.91 | G300E | 1713313.88 | 13.44
152 | Story2 | B38 | 40 MPa RC Beam (27.5 cm x 25 cm) | Beam | 40MPa | Concrete Rectangular | 250 | 275 | 687.5 | 7012.5 | 0.48 | 1179.47 | G300E | 4665357.81 | 36.61 | G300E | 968091.84 | 7.6
153 | Story2 | B39 | 40 MPa RC Beam (27.5 cm x 25 cm) | Beam | 40MPa | Concrete Rectangular | 250 | 275 | 687.5 | 7200 | 0.5 | 1211.01 | G300E | 4958400 | 38.91 | G300E | 1713313.88 | 13.44
154 | Story2 | B4 | 40 MPa RC Beam (25 cm x 25 cm) | Beam | 40MPa | Concrete Rectangular | 250 | 250 | 625 | 7012.5 | 0.44 | 1072.25 | G300E | 4076892.19 | 31.99 | G300E | 1287305.81 | 10.1
155 | Story2 | B40 | 40 MPa RC Beam (27.5 cm x 25 cm) | Beam | 40MPa | Concrete Rectangular | 250 | 275 | 687.5 | 7012.5 | 0.48 | 1179.47 | G300E | 5037312.5 | 39.52 | G300E | 1017037.19 | 7.98
156 | Story2 | B41 | 40 MPa RC Beam (27.5 cm x 25 cm) | Beam | 40MPa | Concrete Rectangular | 250 | 275 | 687.5 | 7012.5 | 0.48 | 1179.47 | G300E | 5037312.5 | 39.52 | G300E | 1017037.19 | 7.98
157 | Story2 | B42 | 40 MPa RC Beam (27.5 cm x 25 cm) | Beam | 40MPa | Concrete Rectangular | 250 | 275 | 687.5 | 7012.5 | 0.48 | 1179.47 | G300E | 4877485.94 | 38.27 | G300E | 1015005.9 | 7.96
158 | Story2 | B43 | 40 MPa RC Beam (27.5 cm x 25 cm) | Beam | 40MPa | Concrete Rectangular | 250 | 275 | 687.5 | 7012.5 | 0.48 | 1179.47 | G300E | 5262004.69 | 41.29 | G300E | 1022789.56 | 8.03
159 | Story2 | B44 | 40 MPa RC Beam (27.5 cm x 25 cm) | Beam | 40MPa | Concrete Rectangular | 250 | 275 | 687.5 | 7012.5 | 0.48 | 1179.47 | G300E | 5562957.81 | 43.65 | G300E | 1036134.35 | 8.13
160 | Story2 | B45 | 40 MPa RC Beam (25 cm x 25 cm) | Beam | 40MPa | Concrete Rectangular | 250 | 250 | 625 | 7012.5 | 0.44 | 1072.25 | G300E | 4132700 | 32.43 | G300E | 1210144.2 | 9.5
161 | Story2 | B46 | 40 MPa RC Beam (25 cm x 25 cm) | Beam | 40MPa | Concrete Rectangular | 250 | 250 | 625 | 7012.5 | 0.44 | 1072.25 | G300E | 4125687.5 | 32.37 | G300E | 1210144.2 | 9.5
162 | Story2 | B47 | 40 MPa RC Beam (27.5 cm x 25 cm) | Beam | 40MPa | Concrete Rectangular | 250 | 275 | 687.5 | 7012.5 | 0.48 | 1179.47 | G300E | 5578151.56 | 43.77 | G300E | 1036603.6 | 8.13
163 | Story2 | B48 | 40 MPa RC Beam (27.5 cm x 25 cm) | Beam | 40MPa | Concrete Rectangular | 250 | 275 | 687.5 | 7012.5 | 0.48 | 1179.47 | G300E | 5265218.75 | 41.31 | G300E | 1022870.72 | 8.03
164 | Story2 | B49 | 40 MPa RC Beam (27.5 cm x 25 cm) | Beam | 40MPa | Concrete Rectangular | 250 | 275 | 687.5 | 7012.5 | 0.48 | 1179.47 | G300E | 4822262.5 | 37.84 | G300E | 1016093.86 | 7.97
165 | Story2 | B5 | 40 MPa RC Beam (27.5 cm x 25 cm) | Beam | 40MPa | Concrete Rectangular | 250 | 275 | 687.5 | 7012.5 | 0.48 | 1179.47 | G300E | 5563542.19 | 43.65 | G300E | 1036135.15 | 8.13
166 | Story2 | B50 | 40 MPa RC Beam (27.5 cm x 25 cm) | Beam | 40MPa | Concrete Rectangular | 250 | 275 | 687.5 | 7012.5 | 0.48 | 1179.47 | G300E | 4665065.62 | 36.6 | G300E | 968091.84 | 7.6
167 | Story2 | B51 | 40 MPa RC Beam (27.5 cm x 25 cm) | Beam | 40MPa | Concrete Rectangular | 250 | 275 | 687.5 | 7200 | 0.5 | 1211.01 | G300E | 4959000 | 38.91 | G300E | 1713313.88 | 13.44
168 | Story2 | B55 | 40 MPa RC Beam (27.5 cm x 25 cm) | Beam | 40MPa | Concrete Rectangular | 250 | 275 | 687.5 | 7012.5 | 0.48 | 1179.47 | G300E | 4830151.56 | 37.9 | G300E | 1668696.33 | 13.09
169 | Story2 | B56 | 40 MPa RC Beam (27.5 cm x 25 cm) | Beam | 40MPa | Concrete Rectangular | 250 | 275 | 687.5 | 7012.5 | 0.48 | 1179.47 | G300E | 4665065.62 | 36.6 | G300E | 968091.84 | 7.6
170 | Story2 | B57 | 40 MPa RC Beam (27.5 cm x 25 cm) | Beam | 40MPa | Concrete Rectangular | 250 | 275 | 687.5 | 7012.5 | 0.48 | 1179.47 | G300E | 4822846.88 | 37.84 | G300E | 1016100.29 | 7.97
171 | Story2 | B58 | 40 MPa RC Beam (27.5 cm x 25 cm) | Beam | 40MPa | Concrete Rectangular | 250 | 275 | 687.5 | 7012.5 | 0.48 | 1179.47 | G300E | 5265803.13 | 41.32 | G300E | 1022890 | 8.03
172 | Story2 | B59 | 40 MPa RC Beam (27.5 cm x 25 cm) | Beam | 40MPa | Concrete Rectangular | 250 | 275 | 687.5 | 7012.5 | 0.48 | 1179.47 | G300E | 5578151.56 | 43.77 | G300E | 1036605.21 | 8.13
173 | Story2 | B6 | 40 MPa RC Beam (25 cm x 25 cm) | Beam | 40MPa | Concrete Rectangular | 250 | 250 | 625 | 7012.5 | 0.44 | 1072.25 | G300E | 4132992.19 | 32.43 | G300E | 1210144.2 | 9.5
174 | Story2 | B60 | 40 MPa RC Beam (25 cm x 25 cm) | Beam | 40MPa | Concrete Rectangular | 250 | 250 | 625 | 7012.5 | 0.44 | 1072.25 | G300E | 4125687.5 | 32.37 | G300E | 1210144.2 | 9.5
175 | Story2 | B61 | 40 MPa RC Beam (25 cm x 25 cm) | Beam | 40MPa | Concrete Rectangular | 250 | 250 | 625 | 7012.5 | 0.44 | 1072.25 | G300E | 4132992.19 | 32.43 | G300E | 1210144.2 | 9.5
176 | Story2 | B62 | 40 MPa RC Beam (27.5 cm x 25 cm) | Beam | 40MPa | Concrete Rectangular | 250 | 275 | 687.5 | 7012.5 | 0.48 | 1179.47 | G300E | 5578151.56 | 43.77 | G300E | 1036603.6 | 8.13
177 | Story2 | B63 | 40 MPa RC Beam (27.5 cm x 25 cm) | Beam | 40MPa | Concrete Rectangular | 250 | 275 | 687.5 | 7012.5 | 0.48 | 1179.47 | G300E | 5262004.69 | 41.29 | G300E | 1022790.36 | 8.03
178 | Story2 | B64 | 40 MPa RC Beam (27.5 cm x 25 cm) | Beam | 40MPa | Concrete Rectangular | 250 | 275 | 687.5 | 7012.5 | 0.48 | 1179.47 | G300E | 4822262.5 | 37.84 | G300E | 1016093.86 | 7.97
179 | Story2 | B65 | 40 MPa RC Beam (27.5 cm x 25 cm) | Beam | 40MPa | Concrete Rectangular | 250 | 275 | 687.5 | 7012.5 | 0.48 | 1179.47 | G300E | 5037020.31 | 39.52 | G300E | 1017033.98 | 7.98
180 | Story2 | B66 | 40 MPa RC Beam (27.5 cm x 25 cm) | Beam | 40MPa | Concrete Rectangular | 250 | 275 | 687.5 | 7200 | 0.5 | 1211.01 | G300E | 4959300 | 38.91 | G300E | 1713313.88 | 13.44
181 | Story2 | B67 | 40 MPa RC Beam (27.5 cm x 25 cm) | Beam | 40MPa | Concrete Rectangular | 250 | 275 | 687.5 | 7012.5 | 0.48 | 1179.47 | G300E | 4830443.75 | 37.9 | G300E | 1668696.33 | 13.09
182 | Story2 | B69 | 40 MPa RC Beam (27.5 cm x 25 cm) | Beam | 40MPa | Concrete Rectangular | 250 | 275 | 687.5 | 7012.5 | 0.48 | 1179.47 | G300E | 4719412.5 | 37.03 | G300E | 1541825.81 | 12.1
183 | Story2 | B7 | 40 MPa RC Beam (27.5 cm x 25 cm) | Beam | 40MPa | Concrete Rectangular | 250 | 275 | 687.5 | 7012.5 | 0.48 | 1179.47 | G300E | 5578151.56 | 43.77 | G300E | 1036603.6 | 8.13
184 | Story2 | B70 | 40 MPa RC Beam (27.5 cm x 25 cm) | Beam | 40MPa | Concrete Rectangular | 250 | 275 | 687.5 | 7012.5 | 0.48 | 1179.47 | G300E | 4701881.25 | 36.89 | G300E | 1541825.81 | 12.1
185 | Story2 | B71 | 40 MPa RC Beam (27.5 cm x 25 cm) | Beam | 40MPa | Concrete Rectangular | 250 | 275 | 687.5 | 7012.5 | 0.48 | 1179.47 | G300E | 4869012.5 | 38.2 | G300E | 992423.1 | 7.79
186 | Story2 | B72 | 40 MPa RC Beam (27.5 cm x 25 cm) | Beam | 40MPa | Concrete Rectangular | 250 | 275 | 687.5 | 7012.5 | 0.48 | 1179.47 | G300E | 4820801.56 | 37.83 | G300E | 1016078.6 | 7.97
187 | Story2 | B73 | 40 MPa RC Beam (27.5 cm x 25 cm) | Beam | 40MPa | Concrete Rectangular | 250 | 275 | 687.5 | 7012.5 | 0.48 | 1179.47 | G300E | 5259959.38 | 41.27 | G300E | 1022738.94 | 8.02
188 | Story2 | B74 | 40 MPa RC Beam (27.5 cm x 25 cm) | Beam | 40MPa | Concrete Rectangular | 250 | 275 | 687.5 | 7012.5 | 0.48 | 1179.47 | G300E | 5579612.5 | 43.78 | G300E | 1036630.12 | 8.13
189 | Story2 | B75 | 40 MPa RC Beam (25 cm x 25 cm) | Beam | 40MPa | Concrete Rectangular | 250 | 250 | 625 | 7012.5 | 0.44 | 1072.25 | G300E | 4133576.56 | 32.43 | G300E | 1210144.2 | 9.5
190 | Story2 | B76 | 40 MPa RC Beam (25 cm x 25 cm) | Beam | 40MPa | Concrete Rectangular | 250 | 250 | 625 | 7012.5 | 0.44 | 1072.25 | G300E | 4076892.19 | 31.99 | G300E | 1287305.81 | 10.1
191 | Story2 | B77 | 40 MPa RC Beam (27.5 cm x 25 cm) | Beam | 40MPa | Concrete Rectangular | 250 | 275 | 687.5 | 7012.5 | 0.48 | 1179.47 | G300E | 5563250 | 43.65 | G300E | 1036134.35 | 8.13
192 | Story2 | B78 | 40 MPa RC Beam (27.5 cm x 25 cm) | Beam | 40MPa | Concrete Rectangular | 250 | 275 | 687.5 | 7012.5 | 0.48 | 1179.47 | G300E | 5118248.44 | 40.16 | G300E | 1019950.74 | 8
193 | Story2 | B79 | 40 MPa RC Beam (27.5 cm x 25 cm) | Beam | 40MPa | Concrete Rectangular | 250 | 275 | 687.5 | 7012.5 | 0.48 | 1179.47 | G300E | 4877485.94 | 38.27 | G300E | 1015007.51 | 7.96
194 | Story2 | B8 | 40 MPa RC Beam (25 cm x 25 cm) | Beam | 40MPa | Concrete Rectangular | 250 | 250 | 625 | 7012.5 | 0.44 | 1072.25 | G300E | 4125687.5 | 32.37 | G300E | 1210144.2 | 9.5
195 | Story2 | B80 | 40 MPa RC Beam (27.5 cm x 25 cm) | Beam | 40MPa | Concrete Rectangular | 250 | 275 | 687.5 | 7012.5 | 0.48 | 1179.47 | G300E | 4877485.94 | 38.27 | G300E | 1015005.9 | 7.96
196 | Story2 | B81 | 40 MPa RC Beam (27.5 cm x 25 cm) | Beam | 40MPa | Concrete Rectangular | 250 | 275 | 687.5 | 7012.5 | 0.48 | 1179.47 | G300E | 5037312.5 | 39.52 | G300E | 1017036.39 | 7.98
197 | Story2 | B82 | 40 MPa RC Beam (27.5 cm x 25 cm) | Beam | 40MPa | Concrete Rectangular | 250 | 275 | 687.5 | 7012.5 | 0.48 | 1179.47 | G300E | 4822846.88 | 37.84 | G300E | 1016101.9 | 7.97
198 | Story2 | B83 | 40 MPa RC Beam (27.5 cm x 25 cm) | Beam | 40MPa | Concrete Rectangular | 250 | 275 | 687.5 | 7012.5 | 0.48 | 1179.47 | G300E | 4666526.56 | 36.62 | G300E | 968091.84 | 7.6
199 | Story2 | B84 | 40 MPa RC Beam (27.5 cm x 25 cm) | Beam | 40MPa | Concrete Rectangular | 250 | 275 | 687.5 | 7012.5 | 0.48 | 1179.47 | G300E | 4820801.56 | 37.83 | G300E | 1016057.71 | 7.97
200 | Story2 | B85 | 40 MPa RC Beam (27.5 cm x 25 cm) | Beam | 40MPa | Concrete Rectangular | 250 | 275 | 687.5 | 7012.5 | 0.48 | 1179.47 | G300E | 4867259.38 | 38.19 | G300E | 992236.68 | 7.79
201 | Story2 | B86 | 40 MPa RC Beam (27.5 cm x 25 cm) | Beam | 40MPa | Concrete Rectangular | 250 | 275 | 687.5 | 7012.5 | 0.48 | 1179.47 | G300E | 4724671.88 | 37.07 | G300E | 577790.48 | 4.53
202 | Story2 | B87 | 40 MPa RC Beam (27.5 cm x 25 cm) | Beam | 40MPa | Concrete Rectangular | 250 | 275 | 687.5 | 7012.5 | 0.48 | 1179.47 | G300E | 4710646.88 | 36.96 | G300E | 991527.98 | 7.78
203 | Story2 | B88 | 40 MPa RC Beam (27.5 cm x 25 cm) | Beam | 40MPa | Concrete Rectangular | 250 | 275 | 687.5 | 7012.5 | 0.48 | 1179.47 | G300E | 5018320.31 | 39.38 | G300E | 994473.67 | 7.8
204 | Story2 | B89 | 40 MPa RC Beam (27.5 cm x 25 cm) | Beam | 40MPa | Concrete Rectangular | 250 | 275 | 687.5 | 7012.5 | 0.48 | 1179.47 | G300E | 5560912.5 | 43.63 | G300E | 1036119.88 | 8.13
205 | Story2 | B9 | 40 MPa RC Beam (27.5 cm x 25 cm) | Beam | 40MPa | Concrete Rectangular | 250 | 275 | 687.5 | 7012.5 | 0.48 | 1179.47 | G300E | 5578151.56 | 43.77 | G300E | 1036603.6 | 8.13
206 | Story2 | B90 | 40 MPa RC Beam (25 cm x 25 cm) | Beam | 40MPa | Concrete Rectangular | 250 | 250 | 625 | 7012.5 | 0.44 | 1072.25 | G300E | 4077476.56 | 31.99 | G300E | 1286137.06 | 10.09
207 | Story2 | B91 | 40 MPa RC Beam (25 cm x 25 cm) | Beam | 40MPa | Concrete Rectangular | 250 | 250 | 625 | 7012.5 | 0.44 | 1072.25 | G300E | 4902614.06 | 38.47 | G300E | 1404985.05 | 11.02
208 | Story2 | B92 | 40 MPa RC Beam (27.5 cm x 25 cm) | Beam | 40MPa | Concrete Rectangular | 250 | 275 | 687.5 | 7012.5 | 0.48 | 1179.47 | G300E | 5767196.88 | 45.25 | G300E | 1047179.47 | 8.22
209 | Story2 | B93 | 40 MPa RC Beam (27.5 cm x 25 cm) | Beam | 40MPa | Concrete Rectangular | 250 | 275 | 687.5 | 7012.5 | 0.48 | 1179.47 | G300E | 5767196.88 | 45.25 | G300E | 1047181.88 | 8.22
210 | Story2 | B94 | 40 MPa RC Beam (27.5 cm x 25 cm) | Beam | 40MPa | Concrete Rectangular | 250 | 275 | 687.5 | 7012.5 | 0.48 | 1179.47 | G300E | 5117956.25 | 40.16 | G300E | 1019950.74 | 8
211 | Story2 | B95 | 40 MPa RC Beam (27.5 cm x 25 cm) | Beam | 40MPa | Concrete Rectangular | 250 | 275 | 687.5 | 7012.5 | 0.48 | 1179.47 | G300E | 5562957.81 | 43.65 | G300E | 1036134.35 | 8.13
212 | Story2 | B96 | 40 MPa RC Beam (27.5 cm x 25 cm) | Beam | 40MPa | Concrete Rectangular | 250 | 275 | 687.5 | 7012.5 | 0.48 | 1179.47 | G300E | 5262004.69 | 41.29 | G300E | 1022789.56 | 8.03
213 | Story2 | B97 | 40 MPa RC Beam (27.5 cm x 25 cm) | Beam | 40MPa | Concrete Rectangular | 250 | 275 | 687.5 | 7012.5 | 0.48 | 1179.47 | G300E | 5578151.56 | 43.77 | G300E | 1036605.21 | 8.13
214 | Story2 | B98 | 40 MPa RC Beam (27.5 cm x 25 cm) | Beam | 40MPa | Concrete Rectangular | 250 | 275 | 687.5 | 7012.5 | 0.48 | 1179.47 | G300E | 5265803.13 | 41.32 | G300E | 1022888.39 | 8.03
215 | Story2 | B99 | 40 MPa RC Beam (27.5 cm x 25 cm) | Beam | 40MPa | Concrete Rectangular | 250 | 275 | 687.5 | 7012.5 | 0.48 | 1179.47 | G300E | 5579612.5 | 43.78 | G300E | 1036630.92 | 8.13
216 | Story3 | B1 | 40 MPa RC Beam (25 cm x 25 cm) | Beam | 40MPa | Concrete Rectangular | 250 | 250 | 625 | 7037.5 | 0.44 | 1076.07 | G300E | 4916573.44 | 38.58 | G300E | 1414978.81 | 11.1
217 | Story3 | B10 | 40 MPa RC Beam (25 cm x 25 cm) | Beam | 40MPa | Concrete Rectangular | 250 | 250 | 625 | 7037.5 | 0.44 | 1076.07 | G300E | 4281732.29 | 33.6 | G300E | 1308878.23 | 10.27
218 | Story3 | B100 | 40 MPa RC Beam (27.5 cm x 25 cm) | Beam | 40MPa | Concrete Rectangular | 250 | 275 | 687.5 | 7037.5 | 0.48 | 1183.68 | G300E | 5397176.04 | 42.35 | G300E | 1027091.46 | 8.06
219 | Story3 | B101 | 40 MPa RC Beam (27.5 cm x 25 cm) | Beam | 40MPa | Concrete Rectangular | 250 | 275 | 687.5 | 7037.5 | 0.48 | 1183.68 | G300E | 5598624.48 | 43.93 | G300E | 1035272.99 | 8.12
220 | Story3 | B102 | 40 MPa RC Beam (27.5 cm x 25 cm) | Beam | 40MPa | Concrete Rectangular | 250 | 275 | 687.5 | 7037.5 | 0.48 | 1183.68 | G300E | 5153502.6 | 40.44 | G300E | 998199.66 | 7.83
221 | Story3 | B103 | 40 MPa RC Beam (27.5 cm x 25 cm) | Beam | 40MPa | Concrete Rectangular | 250 | 275 | 687.5 | 7037.5 | 0.48 | 1183.68 | G300E | 5700961.46 | 44.73 | G300E | 1032448.24 | 8.1
222 | Story3 | B104 | 40 MPa RC Beam (27.5 cm x 25 cm) | Beam | 40MPa | Concrete Rectangular | 250 | 275 | 687.5 | 7037.5 | 0.48 | 1183.68 | G300E | 5681021.88 | 44.58 | G300E | 1031894.26 | 8.1
223 | Story3 | B105 | 40 MPa RC Beam (25 cm x 25 cm) | Beam | 40MPa | Concrete Rectangular | 250 | 250 | 625 | 7037.5 | 0.44 | 1076.07 | G300E | 4742102.08 | 37.21 | G300E | 1358140.73 | 10.66
224 | Story3 | B106 | 40 MPa RC Beam (25 cm x 25 cm) | Beam | 40MPa | Concrete Rectangular | 250 | 250 | 625 | 7037.5 | 0.44 | 1076.07 | G300E | 4916573.44 | 38.58 | G300E | 1416151.73 | 11.11
225 | Story3 | B107 | 40 MPa RC Beam (25 cm x 25 cm) | Beam | 40MPa | Concrete Rectangular | 250 | 250 | 625 | 7037.5 | 0.44 | 1076.07 | G300E | 4235402.08 | 33.23 | G300E | 1411215.21 | 11.07
226 | Story3 | B108 | 40 MPa RC Beam (25 cm x 25 cm) | Beam | 40MPa | Concrete Rectangular | 250 | 250 | 625 | 7037.5 | 0.44 | 1076.07 | G300E | 4281732.29 | 33.6 | G300E | 1308878.23 | 10.27
227 | Story3 | B109 | 40 MPa RC Beam (25 cm x 25 cm) | Beam | 40MPa | Concrete Rectangular | 250 | 250 | 625 | 7037.5 | 0.44 | 1076.07 | G300E | 4275574.48 | 33.55 | G300E | 1311224.07 | 10.29
228 | Story3 | B11 | 40 MPa RC Beam (27.5 cm x 25 cm) | Beam | 40MPa | Concrete Rectangular | 250 | 275 | 687.5 | 7037.5 | 0.48 | 1183.68 | G300E | 5600383.85 | 43.94 | G300E | 1035317.34 | 8.12
229 | Story3 | B110 | 40 MPa RC Beam (25 cm x 25 cm) | Beam | 40MPa | Concrete Rectangular | 250 | 250 | 625 | 7037.5 | 0.44 | 1076.07 | G300E | 4282611.98 | 33.6 | G300E | 1311224.07 | 10.29
230 | Story3 | B111 | 40 MPa RC Beam (25 cm x 25 cm) | Beam | 40MPa | Concrete Rectangular | 250 | 250 | 625 | 7037.5 | 0.44 | 1076.07 | G300E | 4235108.85 | 33.23 | G300E | 1408869.38 | 11.05
231 | Story3 | B112 | 40 MPa RC Beam (25 cm x 25 cm) | Beam | 40MPa | Concrete Rectangular | 250 | 250 | 625 | 7037.5 | 0.44 | 1076.07 | G300E | 4740049.48 | 37.19 | G300E | 1359313.65 | 10.67
232 | Story3 | B12 | 40 MPa RC Beam (25 cm x 25 cm) | Beam | 40MPa | Concrete Rectangular | 250 | 250 | 625 | 7037.5 | 0.44 | 1076.07 | G300E | 4235402.08 | 33.23 | G300E | 1411215.21 | 11.07
233 | Story3 | B13 | 40 MPa RC Beam (27.5 cm x 25 cm) | Beam | 40MPa | Concrete Rectangular | 250 | 275 | 687.5 | 7037.5 | 0.48 | 1183.68 | G300E | 5818546.35 | 45.65 | G300E | 1035910.03 | 8.13
234 | Story3 | B14 | 40 MPa RC Beam (25 cm x 25 cm) | Beam | 40MPa | Concrete Rectangular | 250 | 250 | 625 | 7037.5 | 0.44 | 1076.07 | G300E | 4916573.44 | 38.58 | G300E | 1414978.81 | 11.1
235 | Story3 | B15 | 40 MPa RC Beam (25 cm x 25 cm) | Beam | 40MPa | Concrete Rectangular | 250 | 250 | 625 | 7037.5 | 0.44 | 1076.07 | G300E | 4916573.44 | 38.58 | G300E | 1416151.73 | 11.11
236 | Story3 | B16 | 40 MPa RC Beam (25 cm x 25 cm) | Beam | 40MPa | Concrete Rectangular | 250 | 250 | 625 | 7037.5 | 0.44 | 1076.07 | G300E | 4235402.08 | 33.23 | G300E | 1411215.21 | 11.07
237 | Story3 | B17 | 40 MPa RC Beam (27.5 cm x 25 cm) | Beam | 40MPa | Concrete Rectangular | 250 | 275 | 687.5 | 7037.5 | 0.48 | 1183.68 | G300E | 5818546.35 | 45.65 | G300E | 1035910.84 | 8.13
238 | Story3 | B18 | 40 MPa RC Beam (27.5 cm x 25 cm) | Beam | 40MPa | Concrete Rectangular | 250 | 275 | 687.5 | 7037.5 | 0.48 | 1183.68 | G300E | 5264050 | 41.3 | G300E | 1027228.54 | 8.06
239 | Story3 | B19 | 40 MPa RC Beam (27.5 cm x 25 cm) | Beam | 40MPa | Concrete Rectangular | 250 | 275 | 687.5 | 7037.5 | 0.48 | 1183.68 | G300E | 5264050 | 41.3 | G300E | 1027229.35 | 8.06
240 | Story3 | B2 | 40 MPa RC Beam (25 cm x 25 cm) | Beam | 40MPa | Concrete Rectangular | 250 | 250 | 625 | 7037.5 | 0.44 | 1076.07 | G300E | 4916573.44 | 38.58 | G300E | 1414978.81 | 11.1
241 | Story3 | B20 | 40 MPa RC Beam (27.5 cm x 25 cm) | Beam | 40MPa | Concrete Rectangular | 250 | 275 | 687.5 | 7037.5 | 0.48 | 1183.68 | G300E | 5005715.1 | 39.28 | G300E | 1018815.58 | 7.99
242 | Story3 | B21 | 40 MPa RC Beam (27.5 cm x 25 cm) | Beam | 40MPa | Concrete Rectangular | 250 | 275 | 687.5 | 7037.5 | 0.48 | 1183.68 | G300E | 5398642.19 | 42.36 | G300E | 1027119.68 | 8.06
243 | Story3 | B22 | 40 MPa RC Beam (27.5 cm x 25 cm) | Beam | 40MPa | Concrete Rectangular | 250 | 275 | 687.5 | 7037.5 | 0.48 | 1183.68 | G300E | 4952347.4 | 38.86 | G300E | 1020338.02 | 8.01
244 | Story3 | B23 | 40 MPa RC Beam (27.5 cm x 25 cm) | Beam | 40MPa | Concrete Rectangular | 250 | 275 | 687.5 | 7037.5 | 0.48 | 1183.68 | G300E | 5407732.29 | 42.43 | G300E | 1027390.62 | 8.06
245 | Story3 | B24 | 40 MPa RC Beam (27.5 cm x 25 cm) | Beam | 40MPa | Concrete Rectangular | 250 | 275 | 687.5 | 7037.5 | 0.48 | 1183.68 | G300E | 4952347.4 | 38.86 | G300E | 1020337.22 | 8.01
246 | Story3 | B25 | 40 MPa RC Beam (27.5 cm x 25 cm) | Beam | 40MPa | Concrete Rectangular | 250 | 275 | 687.5 | 7037.5 | 0.48 | 1183.68 | G300E | 5398642.19 | 42.36 | G300E | 1027121.29 | 8.06
247 | Story3 | B26 | 40 MPa RC Beam (27.5 cm x 25 cm) | Beam | 40MPa | Concrete Rectangular | 250 | 275 | 687.5 | 7037.5 | 0.48 | 1183.68 | G300E | 5006008.33 | 39.28 | G300E | 1018815.58 | 7.99
248 | Story3 | B27 | 40 MPa RC Beam (27.5 cm x 25 cm) | Beam | 40MPa | Concrete Rectangular | 250 | 275 | 687.5 | 7037.5 | 0.48 | 1183.68 | G300E | 5264050 | 41.3 | G300E | 1027226.93 | 8.06
249 | Story3 | B28 | 40 MPa RC Beam (27.5 cm x 25 cm) | Beam | 40MPa | Concrete Rectangular | 250 | 275 | 687.5 | 7037.5 | 0.48 | 1183.68 | G300E | 5264050 | 41.3 | G300E | 1027229.35 | 8.06
250 | Story3 | B29 | 40 MPa RC Beam (27.5 cm x 25 cm) | Beam | 40MPa | Concrete Rectangular | 250 | 275 | 687.5 | 7037.5 | 0.48 | 1183.68 | G300E | 5818546.35 | 45.65 | G300E | 1035909.22 | 8.13
251 | Story3 | B3 | 40 MPa RC Beam (27.5 cm x 25 cm) | Beam | 40MPa | Concrete Rectangular | 250 | 275 | 687.5 | 7037.5 | 0.48 | 1183.68 | G300E | 5818546.35 | 45.65 | G300E | 1035910.84 | 8.13
252 | Story3 | B30 | 40 MPa RC Beam (25 cm x 25 cm) | Beam | 40MPa | Concrete Rectangular | 250 | 250 | 625 | 7037.5 | 0.44 | 1076.07 | G300E | 4235402.08 | 33.23 | G300E | 1411215.21 | 11.07
253 | Story3 | B31 | 40 MPa RC Beam (25 cm x 25 cm) | Beam | 40MPa | Concrete Rectangular | 250 | 250 | 625 | 7037.5 | 0.44 | 1076.07 | G300E | 4281732.29 | 33.6 | G300E | 1308878.23 | 10.27
254 | Story3 | B32 | 40 MPa RC Beam (27.5 cm x 25 cm) | Beam | 40MPa | Concrete Rectangular | 250 | 275 | 687.5 | 7037.5 | 0.48 | 1183.68 | G300E | 5600383.85 | 43.94 | G300E | 1035317.34 | 8.12
255 | Story3 | B33 | 40 MPa RC Beam (27.5 cm x 25 cm) | Beam | 40MPa | Concrete Rectangular | 250 | 275 | 687.5 | 7037.5 | 0.48 | 1183.68 | G300E | 5398642.19 | 42.36 | G300E | 1027119.68 | 8.06
256 | Story3 | B34 | 40 MPa RC Beam (27.5 cm x 25 cm) | Beam | 40MPa | Concrete Rectangular | 250 | 275 | 687.5 | 7037.5 | 0.48 | 1183.68 | G300E | 5005715.1 | 39.28 | G300E | 1018815.58 | 7.99
257 | Story3 | B35 | 40 MPa RC Beam (27.5 cm x 25 cm) | Beam | 40MPa | Concrete Rectangular | 250 | 275 | 687.5 | 7037.5 | 0.48 | 1183.68 | G300E | 5106879.17 | 40.07 | G300E | 1019746.95 | 8
258 | Story3 | B36 | 40 MPa RC Beam (27.5 cm x 25 cm) | Beam | 40MPa | Concrete Rectangular | 250 | 275 | 687.5 | 7037.5 | 0.48 | 1183.68 | G300E | 5106879.17 | 40.07 | G300E | 1019746.95 | 8
259 | Story3 | B37 | 40 MPa RC Beam (27.5 cm x 25 cm) | Beam | 40MPa | Concrete Rectangular | 250 | 275 | 687.5 | 7200 | 0.5 | 1211.01 | G300E | 5024400 | 39.42 | G300E | 1930513.88 | 15.15
260 | Story3 | B38 | 40 MPa RC Beam (27.5 cm x 25 cm) | Beam | 40MPa | Concrete Rectangular | 250 | 275 | 687.5 | 7037.5 | 0.48 | 1183.68 | G300E | 4716297.92 | 37.01 | G300E | 971543.15 | 7.62
261 | Story3 | B39 | 40 MPa RC Beam (27.5 cm x 25 cm) | Beam | 40MPa | Concrete Rectangular | 250 | 275 | 687.5 | 7200 | 0.5 | 1211.01 | G300E | 5026500 | 39.44 | G300E | 1930513.88 | 15.15
262 | Story3 | B4 | 40 MPa RC Beam (25 cm x 25 cm) | Beam | 40MPa | Concrete Rectangular | 250 | 250 | 625 | 7037.5 | 0.44 | 1076.07 | G300E | 4235402.08 | 33.23 | G300E | 1411215.21 | 11.07
263 | Story3 | B40 | 40 MPa RC Beam (27.5 cm x 25 cm) | Beam | 40MPa | Concrete Rectangular | 250 | 275 | 687.5 | 7037.5 | 0.48 | 1183.68 | G300E | 5107172.4 | 40.07 | G300E | 1019741.3 | 8
264 | Story3 | B41 | 40 MPa RC Beam (27.5 cm x 25 cm) | Beam | 40MPa | Concrete Rectangular | 250 | 275 | 687.5 | 7037.5 | 0.48 | 1183.68 | G300E | 5106879.17 | 40.07 | G300E | 1019745.33 | 8
265 | Story3 | B42 | 40 MPa RC Beam (27.5 cm x 25 cm) | Beam | 40MPa | Concrete Rectangular | 250 | 275 | 687.5 | 7037.5 | 0.48 | 1183.68 | G300E | 5005715.1 | 39.28 | G300E | 1018813.16 | 7.99
266 | Story3 | B43 | 40 MPa RC Beam (27.5 cm x 25 cm) | Beam | 40MPa | Concrete Rectangular | 250 | 275 | 687.5 | 7037.5 | 0.48 | 1183.68 | G300E | 5398642.19 | 42.36 | G300E | 1027118.87 | 8.06
267 | Story3 | B44 | 40 MPa RC Beam (27.5 cm x 25 cm) | Beam | 40MPa | Concrete Rectangular | 250 | 275 | 687.5 | 7037.5 | 0.48 | 1183.68 | G300E | 5600383.85 | 43.94 | G300E | 1035317.34 | 8.12
268 | Story3 | B45 | 40 MPa RC Beam (25 cm x 25 cm) | Beam | 40MPa | Concrete Rectangular | 250 | 250 | 625 | 7037.5 | 0.44 | 1076.07 | G300E | 4281732.29 | 33.6 | G300E | 1308878.23 | 10.27
269 | Story3 | B46 | 40 MPa RC Beam (25 cm x 25 cm) | Beam | 40MPa | Concrete Rectangular | 250 | 250 | 625 | 7037.5 | 0.44 | 1076.07 | G300E | 4275867.71 | 33.55 | G300E | 1311224.07 | 10.29
270 | Story3 | B47 | 40 MPa RC Beam (27.5 cm x 25 cm) | Beam | 40MPa | Concrete Rectangular | 250 | 275 | 687.5 | 7037.5 | 0.48 | 1183.68 | G300E | 5617977.6 | 44.08 | G300E | 620603.99 | 4.87
271 | Story3 | B48 | 40 MPa RC Beam (27.5 cm x 25 cm) | Beam | 40MPa | Concrete Rectangular | 250 | 275 | 687.5 | 7037.5 | 0.48 | 1183.68 | G300E | 5407732.29 | 42.43 | G300E | 1027389.82 | 8.06
272 | Story3 | B49 | 40 MPa RC Beam (27.5 cm x 25 cm) | Beam | 40MPa | Concrete Rectangular | 250 | 275 | 687.5 | 7037.5 | 0.48 | 1183.68 | G300E | 4952054.17 | 38.86 | G300E | 1020337.22 | 8.01
273 | Story3 | B5 | 40 MPa RC Beam (27.5 cm x 25 cm) | Beam | 40MPa | Concrete Rectangular | 250 | 275 | 687.5 | 7037.5 | 0.48 | 1183.68 | G300E | 5600383.85 | 43.94 | G300E | 1035317.34 | 8.12
274 | Story3 | B50 | 40 MPa RC Beam (27.5 cm x 25 cm) | Beam | 40MPa | Concrete Rectangular | 250 | 275 | 687.5 | 7037.5 | 0.48 | 1183.68 | G300E | 4716297.92 | 37.01 | G300E | 971543.15 | 7.62
275 | Story3 | B51 | 40 MPa RC Beam (27.5 cm x 25 cm) | Beam | 40MPa | Concrete Rectangular | 250 | 275 | 687.5 | 7200 | 0.5 | 1211.01 | G300E | 5024700 | 39.43 | G300E | 1930513.88 | 15.15
276 | Story3 | B55 | 40 MPa RC Beam (27.5 cm x 25 cm) | Beam | 40MPa | Concrete Rectangular | 250 | 275 | 687.5 | 7037.5 | 0.48 | 1183.68 | G300E | 4912761.46 | 38.55 | G300E | 1886943.25 | 14.81
277 | Story3 | B56 | 40 MPa RC Beam (27.5 cm x 25 cm) | Beam | 40MPa | Concrete Rectangular | 250 | 275 | 687.5 | 7037.5 | 0.48 | 1183.68 | G300E | 4716297.92 | 37.01 | G300E | 971543.15 | 7.62
278 | Story3 | B57 | 40 MPa RC Beam (27.5 cm x 25 cm) | Beam | 40MPa | Concrete Rectangular | 250 | 275 | 687.5 | 7037.5 | 0.48 | 1183.68 | G300E | 4952640.62 | 38.86 | G300E | 1020350.12 | 8.01
279 | Story3 | B58 | 40 MPa RC Beam (27.5 cm x 25 cm) | Beam | 40MPa | Concrete Rectangular | 250 | 275 | 687.5 | 7037.5 | 0.48 | 1183.68 | G300E | 5408318.75 | 42.44 | G300E | 1027407.56 | 8.06
280 | Story3 | B59 | 40 MPa RC Beam (27.5 cm x 25 cm) | Beam | 40MPa | Concrete Rectangular | 250 | 275 | 687.5 | 7037.5 | 0.48 | 1183.68 | G300E | 5617977.6 | 44.08 | G300E | 620604.8 | 4.87
281 | Story3 | B6 | 40 MPa RC Beam (25 cm x 25 cm) | Beam | 40MPa | Concrete Rectangular | 250 | 250 | 625 | 7037.5 | 0.44 | 1076.07 | G300E | 4281732.29 | 33.6 | G300E | 1308878.23 | 10.27
282 | Story3 | B60 | 40 MPa RC Beam (25 cm x 25 cm) | Beam | 40MPa | Concrete Rectangular | 250 | 250 | 625 | 7037.5 | 0.44 | 1076.07 | G300E | 4275574.48 | 33.55 | G300E | 1311224.07 | 10.29
283 | Story3 | B61 | 40 MPa RC Beam (25 cm x 25 cm) | Beam | 40MPa | Concrete Rectangular | 250 | 250 | 625 | 7037.5 | 0.44 | 1076.07 | G300E | 4281732.29 | 33.6 | G300E | 1308878.23 | 10.27
284 | Story3 | B62 | 40 MPa RC Beam (27.5 cm x 25 cm) | Beam | 40MPa | Concrete Rectangular | 250 | 275 | 687.5 | 7037.5 | 0.48 | 1183.68 | G300E | 5617977.6 | 44.08 | G300E | 620603.99 | 4.87
285 | Story3 | B63 | 40 MPa RC Beam (27.5 cm x 25 cm) | Beam | 40MPa | Concrete Rectangular | 250 | 275 | 687.5 | 7037.5 | 0.48 | 1183.68 | G300E | 5398642.19 | 42.36 | G300E | 1027119.68 | 8.06
286 | Story3 | B64 | 40 MPa RC Beam (27.5 cm x 25 cm) | Beam | 40MPa | Concrete Rectangular | 250 | 275 | 687.5 | 7037.5 | 0.48 | 1183.68 | G300E | 4952054.17 | 38.86 | G300E | 1020337.22 | 8.01
287 | Story3 | B65 | 40 MPa RC Beam (27.5 cm x 25 cm) | Beam | 40MPa | Concrete Rectangular | 250 | 275 | 687.5 | 7037.5 | 0.48 | 1183.68 | G300E | 5107172.4 | 40.07 | G300E | 1019747.75 | 8
288 | Story3 | B66 | 40 MPa RC Beam (27.5 cm x 25 cm) | Beam | 40MPa | Concrete Rectangular | 250 | 275 | 687.5 | 7200 | 0.5 | 1211.01 | G300E | 5024700 | 39.43 | G300E | 1930513.88 | 15.15
289 | Story3 | B67 | 40 MPa RC Beam (27.5 cm x 25 cm) | Beam | 40MPa | Concrete Rectangular | 250 | 275 | 687.5 | 7037.5 | 0.48 | 1183.68 | G300E | 4911588.54 | 38.54 | G300E | 1886943.25 | 14.81
290 | Story3 | B69 | 40 MPa RC Beam (27.5 cm x 25 cm) | Beam | 40MPa | Concrete Rectangular | 250 | 275 | 687.5 | 7037.5 | 0.48 | 1183.68 | G300E | 4799281.77 | 37.66 | G300E | 1778448.46 | 13.95
291 | Story3 | B7 | 40 MPa RC Beam (27.5 cm x 25 cm) | Beam | 40MPa | Concrete Rectangular | 250 | 275 | 687.5 | 7037.5 | 0.48 | 1183.68 | G300E | 5617977.6 | 44.08 | G300E | 620603.99 | 4.87
292 | Story3 | B70 | 40 MPa RC Beam (27.5 cm x 25 cm) | Beam | 40MPa | Concrete Rectangular | 250 | 275 | 687.5 | 7037.5 | 0.48 | 1183.68 | G300E | 4782860.94 | 37.53 | G300E | 1651125.64 | 12.96
293 | Story3 | B71 | 40 MPa RC Beam (27.5 cm x 25 cm) | Beam | 40MPa | Concrete Rectangular | 250 | 275 | 687.5 | 7037.5 | 0.48 | 1183.68 | G300E | 4933873.96 | 38.71 | G300E | 995296.69 | 7.81
294 | Story3 | B72 | 40 MPa RC Beam (27.5 cm x 25 cm) | Beam | 40MPa | Concrete Rectangular | 250 | 275 | 687.5 | 7037.5 | 0.48 | 1183.68 | G300E | 4950588.02 | 38.84 | G300E | 1020314.64 | 8.01
295 | Story3 | B73 | 40 MPa RC Beam (27.5 cm x 25 cm) | Beam | 40MPa | Concrete Rectangular | 250 | 275 | 687.5 | 7037.5 | 0.48 | 1183.68 | G300E | 5396882.81 | 42.35 | G300E | 1027069.68 | 8.06
296 | Story3 | B74 | 40 MPa RC Beam (27.5 cm x 25 cm) | Beam | 40MPa | Concrete Rectangular | 250 | 275 | 687.5 | 7037.5 | 0.48 | 1183.68 | G300E | 5618857.29 | 44.09 | G300E | 620620.12 | 4.87
297 | Story3 | B75 | 40 MPa RC Beam (25 cm x 25 cm) | Beam | 40MPa | Concrete Rectangular | 250 | 250 | 625 | 7037.5 | 0.44 | 1076.07 | G300E | 4282611.98 | 33.6 | G300E | 1311224.07 | 10.29
298 | Story3 | B76 | 40 MPa RC Beam (25 cm x 25 cm) | Beam | 40MPa | Concrete Rectangular | 250 | 250 | 625 | 7037.5 | 0.44 | 1076.07 | G300E | 4235402.08 | 33.23 | G300E | 1411215.21 | 11.07
299 | Story3 | B77 | 40 MPa RC Beam (27.5 cm x 25 cm) | Beam | 40MPa | Concrete Rectangular | 250 | 275 | 687.5 | 7037.5 | 0.48 | 1183.68 | G300E | 5600383.85 | 43.94 | G300E | 1035317.34 | 8.12
300 | Story3 | B78 | 40 MPa RC Beam (27.5 cm x 25 cm) | Beam | 40MPa | Concrete Rectangular | 250 | 275 | 687.5 | 7037.5 | 0.48 | 1183.68 | G300E | 5264050 | 41.3 | G300E | 1027226.93 | 8.06
301 | Story3 | B79 | 40 MPa RC Beam (27.5 cm x 25 cm) | Beam | 40MPa | Concrete Rectangular | 250 | 275 | 687.5 | 7037.5 | 0.48 | 1183.68 | G300E | 5005715.1 | 39.28 | G300E | 1018815.58 | 7.99
302 | Story3 | B8 | 40 MPa RC Beam (25 cm x 25 cm) | Beam | 40MPa | Concrete Rectangular | 250 | 250 | 625 | 7037.5 | 0.44 | 1076.07 | G300E | 4275867.71 | 33.55 | G300E | 1311224.07 | 10.29
303 | Story3 | B80 | 40 MPa RC Beam (27.5 cm x 25 cm) | Beam | 40MPa | Concrete Rectangular | 250 | 275 | 687.5 | 7037.5 | 0.48 | 1183.68 | G300E | 5005715.1 | 39.28 | G300E | 1018813.96 | 7.99
304 | Story3 | B81 | 40 MPa RC Beam (27.5 cm x 25 cm) | Beam | 40MPa | Concrete Rectangular | 250 | 275 | 687.5 | 7037.5 | 0.48 | 1183.68 | G300E | 5107172.4 | 40.07 | G300E | 1019749.36 | 8
305 | Story3 | B82 | 40 MPa RC Beam (27.5 cm x 25 cm) | Beam | 40MPa | Concrete Rectangular | 250 | 275 | 687.5 | 7037.5 | 0.48 | 1183.68 | G300E | 4952640.62 | 38.86 | G300E | 1020351.73 | 8.01
306 | Story3 | B83 | 40 MPa RC Beam (27.5 cm x 25 cm) | Beam | 40MPa | Concrete Rectangular | 250 | 275 | 687.5 | 7037.5 | 0.48 | 1183.68 | G300E | 4715711.46 | 37 | G300E | 971543.15 | 7.62
307 | Story3 | B84 | 40 MPa RC Beam (27.5 cm x 25 cm) | Beam | 40MPa | Concrete Rectangular | 250 | 275 | 687.5 | 7037.5 | 0.48 | 1183.68 | G300E | 4950294.79 | 38.84 | G300E | 1020295.28 | 8.01
308 | Story3 | B85 | 40 MPa RC Beam (27.5 cm x 25 cm) | Beam | 40MPa | Concrete Rectangular | 250 | 275 | 687.5 | 7037.5 | 0.48 | 1183.68 | G300E | 4931528.12 | 38.69 | G300E | 995113.64 | 7.81
309 | Story3 | B86 | 40 MPa RC Beam (27.5 cm x 25 cm) | Beam | 40MPa | Concrete Rectangular | 250 | 275 | 687.5 | 7037.5 | 0.48 | 1183.68 | G300E | 4847078.12 | 38.03 | G300E | 579850.34 | 4.55
310 | Story3 | B87 | 40 MPa RC Beam (27.5 cm x 25 cm) | Beam | 40MPa | Concrete Rectangular | 250 | 275 | 687.5 | 7037.5 | 0.48 | 1183.68 | G300E | 4832416.67 | 37.92 | G300E | 556330.65 | 4.37
311 | Story3 | B88 | 40 MPa RC Beam (27.5 cm x 25 cm) | Beam | 40MPa | Concrete Rectangular | 250 | 275 | 687.5 | 7037.5 | 0.48 | 1183.68 | G300E | 5155848.44 | 40.45 | G300E | 998384.32 | 7.83
312 | Story3 | B89 | 40 MPa RC Beam (27.5 cm x 25 cm) | Beam | 40MPa | Concrete Rectangular | 250 | 275 | 687.5 | 7037.5 | 0.48 | 1183.68 | G300E | 5598624.48 | 43.93 | G300E | 1035291.54 | 8.12
313 | Story3 | B9 | 40 MPa RC Beam (27.5 cm x 25 cm) | Beam | 40MPa | Concrete Rectangular | 250 | 275 | 687.5 | 7037.5 | 0.48 | 1183.68 | G300E | 5617977.6 | 44.08 | G300E | 620603.99 | 4.87
314 | Story3 | B90 | 40 MPa RC Beam (25 cm x 25 cm) | Beam | 40MPa | Concrete Rectangular | 250 | 250 | 625 | 7037.5 | 0.44 | 1076.07 | G300E | 4235108.85 | 33.23 | G300E | 1408869.38 | 11.05
315 | Story3 | B91 | 40 MPa RC Beam (25 cm x 25 cm) | Beam | 40MPa | Concrete Rectangular | 250 | 250 | 625 | 7037.5 | 0.44 | 1076.07 | G300E | 4916573.44 | 38.58 | G300E | 1414978.81 | 11.1
316 | Story3 | B92 | 40 MPa RC Beam (27.5 cm x 25 cm) | Beam | 40MPa | Concrete Rectangular | 250 | 275 | 687.5 | 7037.5 | 0.48 | 1183.68 | G300E | 5818546.35 | 45.65 | G300E | 1035910.84 | 8.13
317 | Story3 | B93 | 40 MPa RC Beam (27.5 cm x 25 cm) | Beam | 40MPa | Concrete Rectangular | 250 | 275 | 687.5 | 7037.5 | 0.48 | 1183.68 | G300E | 5818546.35 | 45.65 | G300E | 1035909.22 | 8.13
318 | Story3 | B94 | 40 MPa RC Beam (27.5 cm x 25 cm) | Beam | 40MPa | Concrete Rectangular | 250 | 275 | 687.5 | 7037.5 | 0.48 | 1183.68 | G300E | 5264050 | 41.3 | G300E | 1027228.54 | 8.06
319 | Story3 | B95 | 40 MPa RC Beam (27.5 cm x 25 cm) | Beam | 40MPa | Concrete Rectangular | 250 | 275 | 687.5 | 7037.5 | 0.48 | 1183.68 | G300E | 5600383.85 | 43.94 | G300E | 1035317.34 | 8.12
320 | Story3 | B96 | 40 MPa RC Beam (27.5 cm x 25 cm) | Beam | 40MPa | Concrete Rectangular | 250 | 275 | 687.5 | 7037.5 | 0.48 | 1183.68 | G300E | 5398642.19 | 42.36 | G300E | 1027120.49 | 8.06
321 | Story3 | B97 | 40 MPa RC Beam (27.5 cm x 25 cm) | Beam | 40MPa | Concrete Rectangular | 250 | 275 | 687.5 | 7037.5 | 0.48 | 1183.68 | G300E | 5617977.6 | 44.08 | G300E | 620604.8 | 4.87
322 | Story3 | B98 | 40 MPa RC Beam (27.5 cm x 25 cm) | Beam | 40MPa | Concrete Rectangular | 250 | 275 | 687.5 | 7037.5 | 0.48 | 1183.68 | G300E | 5408318.75 | 42.44 | G300E | 1027407.56 | 8.06
323 | Story3 | B99 | 40 MPa RC Beam (27.5 cm x 25 cm) | Beam | 40MPa | Concrete Rectangular | 250 | 275 | 687.5 | 7037.5 | 0.48 | 1183.68 | G300E | 5618857.29 | 44.09 | G300E | 620620.92 | 4.87
324 | Story4 | B1 | 40 MPa RC Beam (25 cm x 25 cm) | Beam | 40MPa | Concrete Rectangular | 250 | 250 | 625 | 7037.5 | 0.44 | 1076.07 | G300E | 4919798.96 | 38.6 | G300E | 1439610.06 | 11.3
325 | Story4 | B10 | 40 MPa RC Beam (25 cm x 25 cm) | Beam | 40MPa | Concrete Rectangular | 250 | 250 | 625 | 7037.5 | 0.44 | 1076.07 | G300E | 4269416.67 | 33.5 | G300E | 1339374.07 | 10.51
326 | Story4 | B100 | 40 MPa RC Beam (27.5 cm x 25 cm) | Beam | 40MPa | Concrete Rectangular | 250 | 275 | 687.5 | 7037.5 | 0.48 | 1183.68 | G300E | 5379875.52 | 42.21 | G300E | 1026672.94 | 8.06
327 | Story4 | B101 | 40 MPa RC Beam (27.5 cm x 25 cm) | Beam | 40MPa | Concrete Rectangular | 250 | 275 | 687.5 | 7037.5 | 0.48 | 1183.68 | G300E | 5690405.21 | 44.65 | G300E | 1037192.17 | 8.14
328 | Story4 | B102 | 40 MPa RC Beam (27.5 cm x 25 cm) | Beam | 40MPa | Concrete Rectangular | 250 | 275 | 687.5 | 7037.5 | 0.48 | 1183.68 | G300E | 5144119.27 | 40.36 | G300E | 1000463.98 | 7.85
329 | Story4 | B103 | 40 MPa RC Beam (27.5 cm x 25 cm) | Beam | 40MPa | Concrete Rectangular | 250 | 275 | 687.5 | 7037.5 | 0.48 | 1183.68 | G300E | 5705066.67 | 44.76 | G300E | 1033037.7 | 8.11
330 | Story4 | B104 | 40 MPa RC Beam (27.5 cm x 25 cm) | Beam | 40MPa | Concrete Rectangular | 250 | 275 | 687.5 | 7037.5 | 0.48 | 1183.68 | G300E | 5684247.4 | 44.6 | G300E | 1008972.09 | 7.92
331 | Story4 | B105 | 40 MPa RC Beam (25 cm x 25 cm) | Beam | 40MPa | Concrete Rectangular | 250 | 250 | 625 | 7037.5 | 0.44 | 1076.07 | G300E | 4740929.17 | 37.2 | G300E | 1382771.98 | 10.85
332 | Story4 | B106 | 40 MPa RC Beam (25 cm x 25 cm) | Beam | 40MPa | Concrete Rectangular | 250 | 250 | 625 | 7037.5 | 0.44 | 1076.07 | G300E | 4919798.96 | 38.6 | G300E | 1440782.98 | 11.3
333 | Story4 | B107 | 40 MPa RC Beam (25 cm x 25 cm) | Beam | 40MPa | Concrete Rectangular | 250 | 250 | 625 | 7037.5 | 0.44 | 1076.07 | G300E | 4232469.79 | 33.21 | G300E | 1344065.73 | 10.55
334 | Story4 | B108 | 40 MPa RC Beam (25 cm x 25 cm) | Beam | 40MPa | Concrete Rectangular | 250 | 250 | 625 | 7037.5 | 0.44 | 1076.07 | G300E | 4269416.67 | 33.5 | G300E | 1339374.07 | 10.51
335 | Story4 | B109 | 40 MPa RC Beam (25 cm x 25 cm) | Beam | 40MPa | Concrete Rectangular | 250 | 250 | 625 | 7037.5 | 0.44 | 1076.07 | G300E | 4265897.92 | 33.47 | G300E | 1339374.07 | 10.51
336 | Story4 | B11 | 40 MPa RC Beam (27.5 cm x 25 cm) | Beam | 40MPa | Concrete Rectangular | 250 | 275 | 687.5 | 7037.5 | 0.48 | 1183.68 | G300E | 5691578.12 | 44.66 | G300E | 1037234.91 | 8.14
337 | Story4 | B110 | 40 MPa RC Beam (25 cm x 25 cm) | Beam | 40MPa | Concrete Rectangular | 250 | 250 | 625 | 7037.5 | 0.44 | 1076.07 | G300E | 4269709.9 | 33.5 | G300E | 1339374.07 | 10.51
338 | Story4 | B111 | 40 MPa RC Beam (25 cm x 25 cm) | Beam | 40MPa | Concrete Rectangular | 250 | 250 | 625 | 7037.5 | 0.44 | 1076.07 | G300E | 4233349.48 | 33.22 | G300E | 1341719.9 | 10.53
339 | Story4 | B112 | 40 MPa RC Beam (25 cm x 25 cm) | Beam | 40MPa | Concrete Rectangular | 250 | 250 | 625 | 7037.5 | 0.44 | 1076.07 | G300E | 4740049.48 | 37.19 | G300E | 1383944.9 | 10.86
340 | Story4 | B12 | 40 MPa RC Beam (25 cm x 25 cm) | Beam | 40MPa | Concrete Rectangular | 250 | 250 | 625 | 7037.5 | 0.44 | 1076.07 | G300E | 4232763.02 | 33.21 | G300E | 1344065.73 | 10.55
341 | Story4 | B13 | 40 MPa RC Beam (27.5 cm x 25 cm) | Beam | 40MPa | Concrete Rectangular | 250 | 275 | 687.5 | 7037.5 | 0.48 | 1183.68 | G300E | 5885989.06 | 46.18 | G300E | 1044499.59 | 8.2
342 | Story4 | B14 | 40 MPa RC Beam (25 cm x 25 cm) | Beam | 40MPa | Concrete Rectangular | 250 | 250 | 625 | 7037.5 | 0.44 | 1076.07 | G300E | 4920092.19 | 38.6 | G300E | 1439610.06 | 11.3
343 | Story4 | B15 | 40 MPa RC Beam (25 cm x 25 cm) | Beam | 40MPa | Concrete Rectangular | 250 | 250 | 625 | 7037.5 | 0.44 | 1076.07 | G300E | 4919798.96 | 38.6 | G300E | 1440782.98 | 11.3
344 | Story4 | B16 | 40 MPa RC Beam (25 cm x 25 cm) | Beam | 40MPa | Concrete Rectangular | 250 | 250 | 625 | 7037.5 | 0.44 | 1076.07 | G300E | 4232469.79 | 33.21 | G300E | 1344065.73 | 10.55
345 | Story4 | B17 | 40 MPa RC Beam (27.5 cm x 25 cm) | Beam | 40MPa | Concrete Rectangular | 250 | 275 | 687.5 | 7037.5 | 0.48 | 1183.68 | G300E | 5885989.06 | 46.18 | G300E | 1044499.59 | 8.2
346 | Story4 | B18 | 40 MPa RC Beam (27.5 cm x 25 cm) | Beam | 40MPa | Concrete Rectangular | 250 | 275 | 687.5 | 7037.5 | 0.48 | 1183.68 | G300E | 5253786.98 | 41.22 | G300E | 1026967.27 | 8.06
347 | Story4 | B19 | 40 MPa RC Beam (27.5 cm x 25 cm) | Beam | 40MPa | Concrete Rectangular | 250 | 275 | 687.5 | 7037.5 | 0.48 | 1183.68 | G300E | 5253786.98 | 41.22 | G300E | 1026967.27 | 8.06
348 | Story4 | B2 | 40 MPa RC Beam (25 cm x 25 cm) | Beam | 40MPa | Concrete Rectangular | 250 | 250 | 625 | 7037.5 | 0.44 | 1076.07 | G300E | 4919798.96 | 38.6 | G300E | 1439610.06 | 11.3
349 | Story4 | B20 | 40 MPa RC Beam (27.5 cm x 25 cm) | Beam | 40MPa | Concrete Rectangular | 250 | 275 | 687.5 | 7037.5 | 0.48 | 1183.68 | G300E | 5032692.19 | 39.49 | G300E | 1019234.89 | 8
350 | Story4 | B21 | 40 MPa RC Beam (27.5 cm x 25 cm) | Beam | 40MPa | Concrete Rectangular | 250 | 275 | 687.5 | 7037.5 | 0.48 | 1183.68 | G300E | 5380755.21 | 42.22 | G300E | 1026700.36 | 8.06
351 | Story4 | B22 | 40 MPa RC Beam (27.5 cm x 25 cm) | Beam | 40MPa | Concrete Rectangular | 250 | 275 | 687.5 | 7037.5 | 0.48 | 1183.68 | G300E | 4979031.25 | 39.07 | G300E | 1020966.19 | 8.01
352 | Story4 | B23 | 40 MPa RC Beam (27.5 cm x 25 cm) | Beam | 40MPa | Concrete Rectangular | 250 | 275 | 687.5 | 7037.5 | 0.48 | 1183.68 | G300E | 5395123.44 | 42.33 | G300E | 1027098.71 | 8.06
353 | Story4 | B24 | 40 MPa RC Beam (27.5 cm x 25 cm) | Beam | 40MPa | Concrete Rectangular | 250 | 275 | 687.5 | 7037.5 | 0.48 | 1183.68 | G300E | 4979324.48 | 39.07 | G300E | 1020967.8 | 8.01
354 | Story4 | B25 | 40 MPa RC Beam (27.5 cm x 25 cm) | Beam | 40MPa | Concrete Rectangular | 250 | 275 | 687.5 | 7037.5 | 0.48 | 1183.68 | G300E | 5380461.98 | 42.22 | G300E | 1026700.36 | 8.06
355 | Story4 | B26 | 40 MPa RC Beam (27.5 cm x 25 cm) | Beam | 40MPa | Concrete Rectangular | 250 | 275 | 687.5 | 7037.5 | 0.48 | 1183.68 | G300E | 5032692.19 | 39.49 | G300E | 1019234.89 | 8
356 | Story4 | B27 | 40 MPa RC Beam (27.5 cm x 25 cm) | Beam | 40MPa | Concrete Rectangular | 250 | 275 | 687.5 | 7037.5 | 0.48 | 1183.68 | G300E | 5253786.98 | 41.22 | G300E | 1026964.85 | 8.06
357 | Story4 | B28 | 40 MPa RC Beam (27.5 cm x 25 cm) | Beam | 40MPa | Concrete Rectangular | 250 | 275 | 687.5 | 7037.5 | 0.48 | 1183.68 | G300E | 5253786.98 | 41.22 | G300E | 1026966.47 | 8.06
358 | Story4 | B29 | 40 MPa RC Beam (27.5 cm x 25 cm) | Beam | 40MPa | Concrete Rectangular | 250 | 275 | 687.5 | 7037.5 | 0.48 | 1183.68 | G300E | 5885989.06 | 46.18 | G300E | 1044497.17 | 8.2
359 | Story4 | B3 | 40 MPa RC Beam (27.5 cm x 25 cm) | Beam | 40MPa | Concrete Rectangular | 250 | 275 | 687.5 | 7037.5 | 0.48 | 1183.68 | G300E | 5885989.06 | 46.18 | G300E | 1044499.59 | 8.2
360 | Story4 | B30 | 40 MPa RC Beam (25 cm x 25 cm) | Beam | 40MPa | Concrete Rectangular | 250 | 250 | 625 | 7037.5 | 0.44 | 1076.07 | G300E | 4232469.79 | 33.21 | G300E | 1344065.73 | 10.55
361 | Story4 | B31 | 40 MPa RC Beam (25 cm x 25 cm) | Beam | 40MPa | Concrete Rectangular | 250 | 250 | 625 | 7037.5 | 0.44 | 1076.07 | G300E | 4269416.67 | 33.5 | G300E | 1339374.07 | 10.51
362 | Story4 | B32 | 40 MPa RC Beam (27.5 cm x 25 cm) | Beam | 40MPa | Concrete Rectangular | 250 | 275 | 687.5 | 7037.5 | 0.48 | 1183.68 | G300E | 5691578.12 | 44.66 | G300E | 1037234.91 | 8.14
363 | Story4 | B33 | 40 MPa RC Beam (27.5 cm x 25 cm) | Beam | 40MPa | Concrete Rectangular | 250 | 275 | 687.5 | 7037.5 | 0.48 | 1183.68 | G300E | 5380755.21 | 42.22 | G300E | 1026700.36 | 8.06
364 | Story4 | B34 | 40 MPa RC Beam (27.5 cm x 25 cm) | Beam | 40MPa | Concrete Rectangular | 250 | 275 | 687.5 | 7037.5 | 0.48 | 1183.68 | G300E | 5032692.19 | 39.49 | G300E | 1019234.89 | 8
365 | Story4 | B35 | 40 MPa RC Beam (27.5 cm x 25 cm) | Beam | 40MPa | Concrete Rectangular | 250 | 275 | 687.5 | 7037.5 | 0.48 | 1183.68 | G300E | 5095736.46 | 39.98 | G300E | 1019471.97 | 8
366 | Story4 | B36 | 40 MPa RC Beam (27.5 cm x 25 cm) | Beam | 40MPa | Concrete Rectangular | 250 | 275 | 687.5 | 7037.5 | 0.48 | 1183.68 | G300E | 5095736.46 | 39.98 | G300E | 1019472.78 | 8
367 | Story4 | B37 | 40 MPa RC Beam (27.5 cm x 25 cm) | Beam | 40MPa | Concrete Rectangular | 250 | 275 | 687.5 | 7200 | 0.5 | 1211.01 | G300E | 5035500 | 39.51 | G300E | 2156113.88 | 16.92
368 | Story4 | B38 | 40 MPa RC Beam (27.5 cm x 25 cm) | Beam | 40MPa | Concrete Rectangular | 250 | 275 | 687.5 | 7037.5 | 0.48 | 1183.68 | G300E | 4679644.27 | 36.72 | G300E | 971543.15 | 7.62
369 | Story4 | B39 | 40 MPa RC Beam (27.5 cm x 25 cm) | Beam | 40MPa | Concrete Rectangular | 250 | 275 | 687.5 | 7200 | 0.5 | 1211.01 | G300E | 5035500 | 39.51 | G300E | 2156113.88 | 16.92
370 | Story4 | B4 | 40 MPa RC Beam (25 cm x 25 cm) | Beam | 40MPa | Concrete Rectangular | 250 | 250 | 625 | 7037.5 | 0.44 | 1076.07 | G300E | 4232469.79 | 33.21 | G300E | 1344065.73 | 10.55
371 | Story4 | B40 | 40 MPa RC Beam (27.5 cm x 25 cm) | Beam | 40MPa | Concrete Rectangular | 250 | 275 | 687.5 | 7037.5 | 0.48 | 1183.68 | G300E | 5095736.46 | 39.98 | G300E | 1019474.39 | 8
372 | Story4 | B41 | 40 MPa RC Beam (27.5 cm x 25 cm) | Beam | 40MPa | Concrete Rectangular | 250 | 275 | 687.5 | 7037.5 | 0.48 | 1183.68 | G300E | 5095736.46 | 39.98 | G300E | 1019475.2 | 8
373 | Story4 | B42 | 40 MPa RC Beam (27.5 cm x 25 cm) | Beam | 40MPa | Concrete Rectangular | 250 | 275 | 687.5 | 7037.5 | 0.48 | 1183.68 | G300E | 5032985.42 | 39.49 | G300E | 1019232.47 | 8
374 | Story4 | B43 | 40 MPa RC Beam (27.5 cm x 25 cm) | Beam | 40MPa | Concrete Rectangular | 250 | 275 | 687.5 | 7037.5 | 0.48 | 1183.68 | G300E | 5380755.21 | 42.22 | G300E | 1026700.36 | 8.06
375 | Story4 | B44 | 40 MPa RC Beam (27.5 cm x 25 cm) | Beam | 40MPa | Concrete Rectangular | 250 | 275 | 687.5 | 7037.5 | 0.48 | 1183.68 | G300E | 5691578.12 | 44.66 | G300E | 1037234.11 | 8.14
376 | Story4 | B45 | 40 MPa RC Beam (25 cm x 25 cm) | Beam | 40MPa | Concrete Rectangular | 250 | 250 | 625 | 7037.5 | 0.44 | 1076.07 | G300E | 4269416.67 | 33.5 | G300E | 1339374.07 | 10.51
377 | Story4 | B46 | 40 MPa RC Beam (25 cm x 25 cm) | Beam | 40MPa | Concrete Rectangular | 250 | 250 | 625 | 7037.5 | 0.44 | 1076.07 | G300E | 4265897.92 | 33.47 | G300E | 1339374.07 | 10.51
378 | Story4 | B47 | 40 MPa RC Beam (27.5 cm x 25 cm) | Beam | 40MPa | Concrete Rectangular | 250 | 275 | 687.5 | 7037.5 | 0.48 | 1183.68 | G300E | 5700668.23 | 44.73 | G300E | 1037649.39 | 8.14
379 | Story4 | B48 | 40 MPa RC Beam (27.5 cm x 25 cm) | Beam | 40MPa | Concrete Rectangular | 250 | 275 | 687.5 | 7037.5 | 0.48 | 1183.68 | G300E | 5395123.44 | 42.33 | G300E | 1027098.71 | 8.06
380 | Story4 | B49 | 40 MPa RC Beam (27.5 cm x 25 cm) | Beam | 40MPa | Concrete Rectangular | 250 | 275 | 687.5 | 7037.5 | 0.48 | 1183.68 | G300E | 4979031.25 | 39.07 | G300E | 1020966.19 | 8.01
381 | Story4 | B5 | 40 MPa RC Beam (27.5 cm x 25 cm) | Beam | 40MPa | Concrete Rectangular | 250 | 275 | 687.5 | 7037.5 | 0.48 | 1183.68 | G300E | 5691578.12 | 44.66 | G300E | 1037234.91 | 8.14
382 | Story4 | B50 | 40 MPa RC Beam (27.5 cm x 25 cm) | Beam | 40MPa | Concrete Rectangular | 250 | 275 | 687.5 | 7037.5 | 0.48 | 1183.68 | G300E | 4679644.27 | 36.72 | G300E | 971543.15 | 7.62
383 | Story4 | B51 | 40 MPa RC Beam (27.5 cm x 25 cm) | Beam | 40MPa | Concrete Rectangular | 250 | 275 | 687.5 | 7200 | 0.5 | 1211.01 | G300E | 5035500 | 39.51 | G300E | 2156113.88 | 16.92
384 | Story4 | B55 | 40 MPa RC Beam (27.5 cm x 25 cm) | Beam | 40MPa | Concrete Rectangular | 250 | 275 | 687.5 | 7037.5 | 0.48 | 1183.68 | G300E | 4922438.02 | 38.62 | G300E | 2107451.58 | 16.54
385 | Story4 | B56 | 40 MPa RC Beam (27.5 cm x 25 cm) | Beam | 40MPa | Concrete Rectangular | 250 | 275 | 687.5 | 7037.5 | 0.48 | 1183.68 | G300E | 4679351.04 | 36.72 | G300E | 971543.15 | 7.62
386 | Story4 | B57 | 40 MPa RC Beam (27.5 cm x 25 cm) | Beam | 40MPa | Concrete Rectangular | 250 | 275 | 687.5 | 7037.5 | 0.48 | 1183.68 | G300E | 4979324.48 | 39.07 | G300E | 1020978.29 | 8.01
387 | Story4 | B58 | 40 MPa RC Beam (27.5 cm x 25 cm) | Beam | 40MPa | Concrete Rectangular | 250 | 275 | 687.5 | 7037.5 | 0.48 | 1183.68 | G300E | 5396589.58 | 42.34 | G300E | 1027115.65 | 8.06
388 | Story4 | B59 | 40 MPa RC Beam (27.5 cm x 25 cm) | Beam | 40MPa | Concrete Rectangular | 250 | 275 | 687.5 | 7037.5 | 0.48 | 1183.68 | G300E | 5700375 | 44.73 | G300E | 1037649.39 | 8.14
389 | Story4 | B6 | 40 MPa RC Beam (25 cm x 25 cm) | Beam | 40MPa | Concrete Rectangular | 250 | 250 | 625 | 7037.5 | 0.44 | 1076.07 | G300E | 4269416.67 | 33.5 | G300E | 1339374.07 | 10.51
390 | Story4 | B60 | 40 MPa RC Beam (25 cm x 25 cm) | Beam | 40MPa | Concrete Rectangular | 250 | 250 | 625 | 7037.5 | 0.44 | 1076.07 | G300E | 4265897.92 | 33.47 | G300E | 1339374.07 | 10.51
391 | Story4 | B61 | 40 MPa RC Beam (25 cm x 25 cm) | Beam | 40MPa | Concrete Rectangular | 250 | 250 | 625 | 7037.5 | 0.44 | 1076.07 | G300E | 4269416.67 | 33.5 | G300E | 1339374.07 | 10.51
392 | Story4 | B62 | 40 MPa RC Beam (27.5 cm x 25 cm) | Beam | 40MPa | Concrete Rectangular | 250 | 275 | 687.5 | 7037.5 | 0.48 | 1183.68 | G300E | 5700668.23 | 44.73 | G300E | 1037649.39 | 8.14
393 | Story4 | B63 | 40 MPa RC Beam (27.5 cm x 25 cm) | Beam | 40MPa | Concrete Rectangular | 250 | 275 | 687.5 | 7037.5 | 0.48 | 1183.68 | G300E | 5380461.98 | 42.22 | G300E | 1026700.36 | 8.06
394 | Story4 | B64 | 40 MPa RC Beam (27.5 cm x 25 cm) | Beam | 40MPa | Concrete Rectangular | 250 | 275 | 687.5 | 7037.5 | 0.48 | 1183.68 | G300E | 4979031.25 | 39.07 | G300E | 1020966.19 | 8.01
395 | Story4 | B65 | 40 MPa RC Beam (27.5 cm x 25 cm) | Beam | 40MPa | Concrete Rectangular | 250 | 275 | 687.5 | 7037.5 | 0.48 | 1183.68 | G300E | 5095736.46 | 39.98 | G300E | 1019473.58 | 8
396 | Story4 | B66 | 40 MPa RC Beam (27.5 cm x 25 cm) | Beam | 40MPa | Concrete Rectangular | 250 | 275 | 687.5 | 7200 | 0.5 | 1211.01 | G300E | 5035500 | 39.51 | G300E | 2156113.88 | 16.92
397 | Story4 | B67 | 40 MPa RC Beam (27.5 cm x 25 cm) | Beam | 40MPa | Concrete Rectangular | 250 | 275 | 687.5 | 7037.5 | 0.48 | 1183.68 | G300E | 4922438.02 | 38.62 | G300E | 2107451.58 | 16.54
398 | Story4 | B69 | 40 MPa RC Beam (27.5 cm x 25 cm) | Beam | 40MPa | Concrete Rectangular | 250 | 275 | 687.5 | 7037.5 | 0.48 | 1183.68 | G300E | 4810424.48 | 37.74 | G300E | 1892807.83 | 14.85
399 | Story4 | B7 | 40 MPa RC Beam (27.5 cm x 25 cm) | Beam | 40MPa | Concrete Rectangular | 250 | 275 | 687.5 | 7037.5 | 0.48 | 1183.68 | G300E | 5700668.23 | 44.73 | G300E | 1037649.39 | 8.14
400 | Story4 | B70 | 40 MPa RC Beam (27.5 cm x 25 cm) | Beam | 40MPa | Concrete Rectangular | 250 | 275 | 687.5 | 7037.5 | 0.48 | 1183.68 | G300E | 4792244.27 | 37.6 | G300E | 1786658.87 | 14.02
401 | Story4 | B71 | 40 MPa RC Beam (27.5 cm x 25 cm) | Beam | 40MPa | Concrete Rectangular | 250 | 275 | 687.5 | 7037.5 | 0.48 | 1183.68 | G300E | 4922438.02 | 38.62 | G300E | 995062.84 | 7.81
402 | Story4 | B72 | 40 MPa RC Beam (27.5 cm x 25 cm) | Beam | 40MPa | Concrete Rectangular | 250 | 275 | 687.5 | 7037.5 | 0.48 | 1183.68 | G300E | 4977858.33 | 39.06 | G300E | 1020946.84 | 8.01
403 | Story4 | B73 | 40 MPa RC Beam (27.5 cm x 25 cm) | Beam | 40MPa | Concrete Rectangular | 250 | 275 | 687.5 | 7037.5 | 0.48 | 1183.68 | G300E | 5379875.52 | 42.21 | G300E | 1026651.98 | 8.06
404 | Story4 | B74 | 40 MPa RC Beam (27.5 cm x 25 cm) | Beam | 40MPa | Concrete Rectangular | 250 | 275 | 687.5 | 7037.5 | 0.48 | 1183.68 | G300E | 5701841.15 | 44.74 | G300E | 1037665.52 | 8.14
405 | Story4 | B75 | 40 MPa RC Beam (25 cm x 25 cm) | Beam | 40MPa | Concrete Rectangular | 250 | 250 | 625 | 7037.5 | 0.44 | 1076.07 | G300E | 4270003.12 | 33.5 | G300E | 1339374.07 | 10.51
406 | Story4 | B76 | 40 MPa RC Beam (25 cm x 25 cm) | Beam | 40MPa | Concrete Rectangular | 250 | 250 | 625 | 7037.5 | 0.44 | 1076.07 | G300E | 4232763.02 | 33.21 | G300E | 1344065.73 | 10.55
407 | Story4 | B77 | 40 MPa RC Beam (27.5 cm x 25 cm) | Beam | 40MPa | Concrete Rectangular | 250 | 275 | 687.5 | 7037.5 | 0.48 | 1183.68 | G300E | 5691578.12 | 44.66 | G300E | 1037234.91 | 8.14
408 | Story4 | B78 | 40 MPa RC Beam (27.5 cm x 25 cm) | Beam | 40MPa | Concrete Rectangular | 250 | 275 | 687.5 | 7037.5 | 0.48 | 1183.68 | G300E | 5253786.98 | 41.22 | G300E | 1026964.85 | 8.06
409 | Story4 | B79 | 40 MPa RC Beam (27.5 cm x 25 cm) | Beam | 40MPa | Concrete Rectangular | 250 | 275 | 687.5 | 7037.5 | 0.48 | 1183.68 | G300E | 5032692.19 | 39.49 | G300E | 1019234.09 | 8
410 | Story4 | B8 | 40 MPa RC Beam (25 cm x 25 cm) | Beam | 40MPa | Concrete Rectangular | 250 | 250 | 625 | 7037.5 | 0.44 | 1076.07 | G300E | 4265897.92 | 33.47 | G300E | 1339374.07 | 10.51
411 | Story4 | B80 | 40 MPa RC Beam (27.5 cm x 25 cm) | Beam | 40MPa | Concrete Rectangular | 250 | 275 | 687.5 | 7037.5 | 0.48 | 1183.68 | G300E | 5032985.42 | 39.49 | G300E | 1019231.67 | 8
412 | Story4 | B81 | 40 MPa RC Beam (27.5 cm x 25 cm) | Beam | 40MPa | Concrete Rectangular | 250 | 275 | 687.5 | 7037.5 | 0.48 | 1183.68 | G300E | 5095736.46 | 39.98 | G300E | 1019476 | 8
413 | Story4 | B82 | 40 MPa RC Beam (27.5 cm x 25 cm) | Beam | 40MPa | Concrete Rectangular | 250 | 275 | 687.5 | 7037.5 | 0.48 | 1183.68 | G300E | 4979617.71 | 39.07 | G300E | 1020979.9 | 8.01
414 | Story4 | B83 | 40 MPa RC Beam (27.5 cm x 25 cm) | Beam | 40MPa | Concrete Rectangular | 250 | 275 | 687.5 | 7037.5 | 0.48 | 1183.68 | G300E | 4679351.04 | 36.72 | G300E | 971543.15 | 7.62
415 | Story4 | B84 | 40 MPa RC Beam (27.5 cm x 25 cm) | Beam | 40MPa | Concrete Rectangular | 250 | 275 | 687.5 | 7037.5 | 0.48 | 1183.68 | G300E | 4977565.1 | 39.06 | G300E | 1020929.1 | 8.01
416 | Story4 | B85 | 40 MPa RC Beam (27.5 cm x 25 cm) | Beam | 40MPa | Concrete Rectangular | 250 | 275 | 687.5 | 7037.5 | 0.48 | 1183.68 | G300E | 4920092.19 | 38.6 | G300E | 995062.84 | 7.81
417 | Story4 | B86 | 40 MPa RC Beam (27.5 cm x 25 cm) | Beam | 40MPa | Concrete Rectangular | 250 | 275 | 687.5 | 7037.5 | 0.48 | 1183.68 | G300E | 4873175.52 | 38.24 | G300E | 995062.84 | 7.81
418 | Story4 | B87 | 40 MPa RC Beam (27.5 cm x 25 cm) | Beam | 40MPa | Concrete Rectangular | 250 | 275 | 687.5 | 7037.5 | 0.48 | 1183.68 | G300E | 4856754.69 | 38.11 | G300E | 995062.84 | 7.81
419 | Story4 | B88 | 40 MPa RC Beam (27.5 cm x 25 cm) | Beam | 40MPa | Concrete Rectangular | 250 | 275 | 687.5 | 7037.5 | 0.48 | 1183.68 | G300E | 5145585.42 | 40.37 | G300E | 998394 | 7.83
420 | Story4 | B89 | 40 MPa RC Beam (27.5 cm x 25 cm) | Beam | 40MPa | Concrete Rectangular | 250 | 275 | 687.5 | 7037.5 | 0.48 | 1183.68 | G300E | 5690111.98 | 44.65 | G300E | 1037212.33 | 8.14
421 | Story4 | B9 | 40 MPa RC Beam (27.5 cm x 25 cm) | Beam | 40MPa | Concrete Rectangular | 250 | 275 | 687.5 | 7037.5 | 0.48 | 1183.68 | G300E | 5700668.23 | 44.73 | G300E | 1037648.59 | 8.14
422 | Story4 | B90 | 40 MPa RC Beam (25 cm x 25 cm) | Beam | 40MPa | Concrete Rectangular | 250 | 250 | 625 | 7037.5 | 0.44 | 1076.07 | G300E | 4232469.79 | 33.21 | G300E | 1342892.82 | 10.54
423 | Story4 | B91 | 40 MPa RC Beam (25 cm x 25 cm) | Beam | 40MPa | Concrete Rectangular | 250 | 250 | 625 | 7037.5 | 0.44 | 1076.07 | G300E | 4920092.19 | 38.6 | G300E | 1439610.06 | 11.3
424 | Story4 | B92 | 40 MPa RC Beam (27.5 cm x 25 cm) | Beam | 40MPa | Concrete Rectangular | 250 | 275 | 687.5 | 7037.5 | 0.48 | 1183.68 | G300E | 5885989.06 | 46.18 | G300E | 1044499.59 | 8.2
425 | Story4 | B93 | 40 MPa RC Beam (27.5 cm x 25 cm) | Beam | 40MPa | Concrete Rectangular | 250 | 275 | 687.5 | 7037.5 | 0.48 | 1183.68 | G300E | 5885989.06 | 46.18 | G300E | 1044497.17 | 8.2
426 | Story4 | B94 | 40 MPa RC Beam (27.5 cm x 25 cm) | Beam | 40MPa | Concrete Rectangular | 250 | 275 | 687.5 | 7037.5 | 0.48 | 1183.68 | G300E | 5253786.98 | 41.22 | G300E | 1026966.47 | 8.06
427 | Story4 | B95 | 40 MPa RC Beam (27.5 cm x 25 cm) | Beam | 40MPa | Concrete Rectangular | 250 | 275 | 687.5 | 7037.5 | 0.48 | 1183.68 | G300E | 5691578.12 | 44.66 | G300E | 1037234.11 | 8.14
428 | Story4 | B96 | 40 MPa RC Beam (27.5 cm x 25 cm) | Beam | 40MPa | Concrete Rectangular | 250 | 275 | 687.5 | 7037.5 | 0.48 | 1183.68 | G300E | 5380755.21 | 42.22 | G300E | 1026700.36 | 8.06
429 | Story4 | B97 | 40 MPa RC Beam (27.5 cm x 25 cm) | Beam | 40MPa | Concrete Rectangular | 250 | 275 | 687.5 | 7037.5 | 0.48 | 1183.68 | G300E | 5700375 | 44.73 | G300E | 1037649.39 | 8.14
430 | Story4 | B98 | 40 MPa RC Beam (27.5 cm x 25 cm) | Beam | 40MPa | Concrete Rectangular | 250 | 275 | 687.5 | 7037.5 | 0.48 | 1183.68 | G300E | 5396589.58 | 42.34 | G300E | 1027114.03 | 8.06
431 | Story4 | B99 | 40 MPa RC Beam (27.5 cm x 25 cm) | Beam | 40MPa | Concrete Rectangular | 250 | 275 | 687.5 | 7037.5 | 0.48 | 1183.68 | G300E | 5701841.15 | 44.74 | G300E | 1037666.33 | 8.14
432 | Story5 | B1 | 40 MPa RC Beam (25 cm x 25 cm) | Beam | 40MPa | Concrete Rectangular | 250 | 250 | 625 | 7037.5 | 0.44 | 1076.07 | G300E | 5040022.92 | 39.55 | G300E | 1493564.23 | 11.72
433 | Story5 | B10 | 40 MPa RC Beam (25 cm x 25 cm) | Beam | 40MPa | Concrete Rectangular | 250 | 250 | 625 | 7037.5 | 0.44 | 1076.07 | G300E | 4235402.08 | 33.23 | G300E | 1196864.69 | 9.39
434 | Story5 | B100 | 40 MPa RC Beam (27.5 cm x 25 cm) | Beam | 40MPa | Concrete Rectangular | 250 | 275 | 687.5 | 7037.5 | 0.48 | 1183.68 | G300E | 5355537.5 | 42.02 | G300E | 1028920.33 | 8.07
435 | Story5 | B101 | 40 MPa RC Beam (27.5 cm x 25 cm) | Beam | 40MPa | Concrete Rectangular | 250 | 275 | 687.5 | 7037.5 | 0.48 | 1183.68 | G300E | 5739374.48 | 45.03 | G300E | 1039442.78 | 8.16
436 | Story5 | B102 | 40 MPa RC Beam (27.5 cm x 25 cm) | Beam | 40MPa | Concrete Rectangular | 250 | 275 | 687.5 | 7037.5 | 0.48 | 1183.68 | G300E | 5121540.62 | 40.19 | G300E | 1000305.12 | 7.85
437 | Story5 | B103 | 40 MPa RC Beam (27.5 cm x 25 cm) | Beam | 40MPa | Concrete Rectangular | 250 | 275 | 687.5 | 7037.5 | 0.48 | 1183.68 | G300E | 5727938.54 | 44.94 | G300E | 1012761.27 | 7.95
438 | Story5 | B104 | 40 MPa RC Beam (27.5 cm x 25 cm) | Beam | 40MPa | Concrete Rectangular | 250 | 275 | 687.5 | 7037.5 | 0.48 | 1183.68 | G300E | 5708878.65 | 44.79 | G300E | 1012118.59 | 7.94
439 | Story5 | B105 | 40 MPa RC Beam (25 cm x 25 cm) | Beam | 40MPa | Concrete Rectangular | 250 | 250 | 625 | 7037.5 | 0.44 | 1076.07 | G300E | 4792537.5 | 37.6 | G300E | 1436726.15 | 11.27
440 | Story5 | B106 | 40 MPa RC Beam (25 cm x 25 cm) | Beam | 40MPa | Concrete Rectangular | 250 | 250 | 625 | 7037.5 | 0.44 | 1076.07 | G300E | 5040022.92 | 39.55 | G300E | 1493564.23 | 11.72
441 | Story5 | B107 | 40 MPa RC Beam (25 cm x 25 cm) | Beam | 40MPa | Concrete Rectangular | 250 | 250 | 625 | 7037.5 | 0.44 | 1076.07 | G300E | 4203733.33 | 32.98 | G300E | 1299201.67 | 10.19
442 | Story5 | B108 | 40 MPa RC Beam (25 cm x 25 cm) | Beam | 40MPa | Concrete Rectangular | 250 | 250 | 625 | 7037.5 | 0.44 | 1076.07 | G300E | 4235402.08 | 33.23 | G300E | 1196864.69 | 9.39
443 | Story5 | B109 | 40 MPa RC Beam (25 cm x 25 cm) | Beam | 40MPa | Concrete Rectangular | 250 | 250 | 625 | 7037.5 | 0.44 | 1076.07 | G300E | 4234229.17 | 33.22 | G300E | 1198037.61 | 9.4
444 | Story5 | B11 | 40 MPa RC Beam (27.5 cm x 25 cm) | Beam | 40MPa | Concrete Rectangular | 250 | 275 | 687.5 | 7037.5 | 0.48 | 1183.68 | G300E | 5740254.17 | 45.04 | G300E | 1039491.16 | 8.16
445 | Story5 | B110 | 40 MPa RC Beam (25 cm x 25 cm) | Beam | 40MPa | Concrete Rectangular | 250 | 250 | 625 | 7037.5 | 0.44 | 1076.07 | G300E | 4236281.77 | 33.24 | G300E | 1196864.69 | 9.39
446 | Story5 | B111 | 40 MPa RC Beam (25 cm x 25 cm) | Beam | 40MPa | Concrete Rectangular | 250 | 250 | 625 | 7037.5 | 0.44 | 1076.07 | G300E | 4204026.56 | 32.99 | G300E | 1296855.84 | 10.18
447 | Story5 | B112 | 40 MPa RC Beam (25 cm x 25 cm) | Beam | 40MPa | Concrete Rectangular | 250 | 250 | 625 | 7037.5 | 0.44 | 1076.07 | G300E | 4789898.44 | 37.58 | G300E | 1437899.07 | 11.28
448 | Story5 | B12 | 40 MPa RC Beam (25 cm x 25 cm) | Beam | 40MPa | Concrete Rectangular | 250 | 250 | 625 | 7037.5 | 0.44 | 1076.07 | G300E | 4203440.1 | 32.98 | G300E | 1299201.67 | 10.19
449 | Story5 | B13 | 40 MPa RC Beam (27.5 cm x 25 cm) | Beam | 40MPa | Concrete Rectangular | 250 | 275 | 687.5 | 7037.5 | 0.48 | 1183.68 | G300E | 5905928.65 | 46.34 | G300E | 1046812.29 | 8.21
450 | Story5 | B14 | 40 MPa RC Beam (25 cm x 25 cm) | Beam | 40MPa | Concrete Rectangular | 250 | 250 | 625 | 7037.5 | 0.44 | 1076.07 | G300E | 5040022.92 | 39.55 | G300E | 1493564.23 | 11.72
451 | Story5 | B15 | 40 MPa RC Beam (25 cm x 25 cm) | Beam | 40MPa | Concrete Rectangular | 250 | 250 | 625 | 7037.5 | 0.44 | 1076.07 | G300E | 5040022.92 | 39.55 | G300E | 1493564.23 | 11.72
452 | Story5 | B16 | 40 MPa RC Beam (25 cm x 25 cm) | Beam | 40MPa | Concrete Rectangular | 250 | 250 | 625 | 7037.5 | 0.44 | 1076.07 | G300E | 4203733.33 | 32.98 | G300E | 1299201.67 | 10.19
453 | Story5 | B17 | 40 MPa RC Beam (27.5 cm x 25 cm) | Beam | 40MPa | Concrete Rectangular | 250 | 275 | 687.5 | 7037.5 | 0.48 | 1183.68 | G300E | 5905928.65 | 46.34 | G300E | 1046812.29 | 8.21
454 | Story5 | B18 | 40 MPa RC Beam (27.5 cm x 25 cm) | Beam | 40MPa | Concrete Rectangular | 250 | 275 | 687.5 | 7037.5 | 0.48 | 1183.68 | G300E | 5296598.44 | 41.56 | G300E | 1029190.46 | 8.08
455 | Story5 | B19 | 40 MPa RC Beam (27.5 cm x 25 cm) | Beam | 40MPa | Concrete Rectangular | 250 | 275 | 687.5 | 7037.5 | 0.48 | 1183.68 | G300E | 5296598.44 | 41.56 | G300E | 1029190.46 | 8.08
456 | Story5 | B2 | 40 MPa RC Beam (25 cm x 25 cm) | Beam | 40MPa | Concrete Rectangular | 250 | 250 | 625 | 7037.5 | 0.44 | 1076.07 | G300E | 5040022.92 | 39.55 | G300E | 1493564.23 | 11.72
457 | Story5 | B20 | 40 MPa RC Beam (27.5 cm x 25 cm) | Beam | 40MPa | Concrete Rectangular | 250 | 275 | 687.5 | 7037.5 | 0.48 | 1183.68 | G300E | 5115382.81 | 40.14 | G300E | 1020271.09 | 8.01
458 | Story5 | B21 | 40 MPa RC Beam (27.5 cm x 25 cm) | Beam | 40MPa | Concrete Rectangular | 250 | 275 | 687.5 | 7037.5 | 0.48 | 1183.68 | G300E | 5356417.19 | 42.03 | G300E | 1028973.55 | 8.07
459 | Story5 | B22 | 40 MPa RC Beam (27.5 cm x 25 cm) | Beam | 40MPa | Concrete Rectangular | 250 | 275 | 687.5 | 7037.5 | 0.48 | 1183.68 | G300E | 5061721.88 | 39.72 | G300E | 1022984.56 | 8.03
460 | Story5 | B23 | 40 MPa RC Beam (27.5 cm x 25 cm) | Beam | 40MPa | Concrete Rectangular | 250 | 275 | 687.5 | 7037.5 | 0.48 | 1183.68 | G300E | 5374010.94 | 42.17 | G300E | 1026567.31 | 8.05
461 | Story5 | B24 | 40 MPa RC Beam (27.5 cm x 25 cm) | Beam | 40MPa | Concrete Rectangular | 250 | 275 | 687.5 | 7037.5 | 0.48 | 1183.68 | G300E | 5061721.88 | 39.72 | G300E | 1022982.95 | 8.03
462 | Story5 | B25 | 40 MPa RC Beam (27.5 cm x 25 cm) | Beam | 40MPa | Concrete Rectangular | 250 | 275 | 687.5 | 7037.5 | 0.48 | 1183.68 | G300E | 5356417.19 | 42.03 | G300E | 1028977.58 | 8.07
463 | Story5 | B26 | 40 MPa RC Beam (27.5 cm x 25 cm) | Beam | 40MPa | Concrete Rectangular | 250 | 275 | 687.5 | 7037.5 | 0.48 | 1183.68 | G300E | 5115382.81 | 40.14 | G300E | 1020271.9 | 8.01
464 | Story5 | B27 | 40 MPa RC Beam (27.5 cm x 25 cm) | Beam | 40MPa | Concrete Rectangular | 250 | 275 | 687.5 | 7037.5 | 0.48 | 1183.68 | G300E | 5296598.44 | 41.56 | G300E | 1029192.08 | 8.08
465 | Story5 | B28 | 40 MPa RC Beam (27.5 cm x 25 cm) | Beam | 40MPa | Concrete Rectangular | 250 | 275 | 687.5 | 7037.5 | 0.48 | 1183.68 | G300E | 5296598.44 | 41.56 | G300E | 1029190.46 | 8.08
466 | Story5 | B29 | 40 MPa RC Beam (27.5 cm x 25 cm) | Beam | 40MPa | Concrete Rectangular | 250 | 275 | 687.5 | 7037.5 | 0.48 | 1183.68 | G300E | 5905928.65 | 46.34 | G300E | 1046813.9 | 8.21
467 | Story5 | B3 | 40 MPa RC Beam (27.5 cm x 25 cm) | Beam | 40MPa | Concrete Rectangular | 250 | 275 | 687.5 | 7037.5 | 0.48 | 1183.68 | G300E | 5905928.65 | 46.34 | G300E | 1046812.29 | 8.21
468 | Story5 | B30 | 40 MPa RC Beam (25 cm x 25 cm) | Beam | 40MPa | Concrete Rectangular | 250 | 250 | 625 | 7037.5 | 0.44 | 1076.07 | G300E | 4203733.33 | 32.98 | G300E | 1299201.67 | 10.19
469 | Story5 | B31 | 40 MPa RC Beam (25 cm x 25 cm) | Beam | 40MPa | Concrete Rectangular | 250 | 250 | 625 | 7037.5 | 0.44 | 1076.07 | G300E | 4235402.08 | 33.23 | G300E | 1196864.69 | 9.39
470 | Story5 | B32 | 40 MPa RC Beam (27.5 cm x 25 cm) | Beam | 40MPa | Concrete Rectangular | 250 | 275 | 687.5 | 7037.5 | 0.48 | 1183.68 | G300E | 5740254.17 | 45.04 | G300E | 1039491.97 | 8.16
471 | Story5 | B33 | 40 MPa RC Beam (27.5 cm x 25 cm) | Beam | 40MPa | Concrete Rectangular | 250 | 275 | 687.5 | 7037.5 | 0.48 | 1183.68 | G300E | 5356417.19 | 42.03 | G300E | 1028972.74 | 8.07
472 | Story5 | B34 | 40 MPa RC Beam (27.5 cm x 25 cm) | Beam | 40MPa | Concrete Rectangular | 250 | 275 | 687.5 | 7037.5 | 0.48 | 1183.68 | G300E | 5115382.81 | 40.14 | G300E | 1020270.29 | 8.01
473 | Story5 | B35 | 40 MPa RC Beam (27.5 cm x 25 cm) | Beam | 40MPa | Concrete Rectangular | 250 | 275 | 687.5 | 7037.5 | 0.48 | 1183.68 | G300E | 5095150 | 39.98 | G300E | 1019527.61 | 8
474 | Story5 | B36 | 40 MPa RC Beam (27.5 cm x 25 cm) | Beam | 40MPa | Concrete Rectangular | 250 | 275 | 687.5 | 7037.5 | 0.48 | 1183.68 | G300E | 5094856.77 | 39.98 | G300E | 1019528.42 | 8
475 | Story5 | B37 | 40 MPa RC Beam (27.5 cm x 25 cm) | Beam | 40MPa | Concrete Rectangular | 250 | 275 | 687.5 | 7200 | 0.5 | 1211.01 | G300E | 4966800 | 38.97 | G300E | 2268313.88 | 17.8
476 | Story5 | B38 | 40 MPa RC Beam (27.5 cm x 25 cm) | Beam | 40MPa | Concrete Rectangular | 250 | 275 | 687.5 | 7037.5 | 0.48 | 1183.68 | G300E | 4656772.4 | 36.54 | G300E | 971543.15 | 7.62
477 | Story5 | B39 | 40 MPa RC Beam (27.5 cm x 25 cm) | Beam | 40MPa | Concrete Rectangular | 250 | 275 | 687.5 | 7200 | 0.5 | 1211.01 | G300E | 4969500 | 38.99 | G300E | 2292376.65 | 17.99
478 | Story5 | B4 | 40 MPa RC Beam (25 cm x 25 cm) | Beam | 40MPa | Concrete Rectangular | 250 | 250 | 625 | 7037.5 | 0.44 | 1076.07 | G300E | 4203733.33 | 32.98 | G300E | 1299201.67 | 10.19
479 | Story5 | B40 | 40 MPa RC Beam (27.5 cm x 25 cm) | Beam | 40MPa | Concrete Rectangular | 250 | 275 | 687.5 | 7037.5 | 0.48 | 1183.68 | G300E | 5094563.54 | 39.97 | G300E | 1019529.22 | 8
480 | Story5 | B41 | 40 MPa RC Beam (27.5 cm x 25 cm) | Beam | 40MPa | Concrete Rectangular | 250 | 275 | 687.5 | 7037.5 | 0.48 | 1183.68 | G300E | 5095150 | 39.98 | G300E | 1019525.19 | 8
481 | Story5 | B42 | 40 MPa RC Beam (27.5 cm x 25 cm) | Beam | 40MPa | Concrete Rectangular | 250 | 275 | 687.5 | 7037.5 | 0.48 | 1183.68 | G300E | 5115089.58 | 40.13 | G300E | 1020270.29 | 8.01
482 | Story5 | B43 | 40 MPa RC Beam (27.5 cm x 25 cm) | Beam | 40MPa | Concrete Rectangular | 250 | 275 | 687.5 | 7037.5 | 0.48 | 1183.68 | G300E | 5356417.19 | 42.03 | G300E | 1028971.93 | 8.07
483 | Story5 | B44 | 40 MPa RC Beam (27.5 cm x 25 cm) | Beam | 40MPa | Concrete Rectangular | 250 | 275 | 687.5 | 7037.5 | 0.48 | 1183.68 | G300E | 5740254.17 | 45.04 | G300E | 1039490.36 | 8.16
484 | Story5 | B45 | 40 MPa RC Beam (25 cm x 25 cm) | Beam | 40MPa | Concrete Rectangular | 250 | 250 | 625 | 7037.5 | 0.44 | 1076.07 | G300E | 4235402.08 | 33.23 | G300E | 1196864.69 | 9.39
485 | Story5 | B46 | 40 MPa RC Beam (25 cm x 25 cm) | Beam | 40MPa | Concrete Rectangular | 250 | 250 | 625 | 7037.5 | 0.44 | 1076.07 | G300E | 4234229.17 | 33.22 | G300E | 1198037.61 | 9.4
486 | Story5 | B47 | 40 MPa RC Beam (27.5 cm x 25 cm) | Beam | 40MPa | Concrete Rectangular | 250 | 275 | 687.5 | 7037.5 | 0.48 | 1183.68 | G300E | 5741133.85 | 45.05 | G300E | 1039564.55 | 8.16
487 | Story5 | B48 | 40 MPa RC Beam (27.5 cm x 25 cm) | Beam | 40MPa | Concrete Rectangular | 250 | 275 | 687.5 | 7037.5 | 0.48 | 1183.68 | G300E | 5373717.71 | 42.16 | G300E | 1026565.7 | 8.05
488 | Story5 | B49 | 40 MPa RC Beam (27.5 cm x 25 cm) | Beam | 40MPa | Concrete Rectangular | 250 | 275 | 687.5 | 7037.5 | 0.48 | 1183.68 | G300E | 5061721.88 | 39.72 | G300E | 1022981.34 | 8.03
489 | Story5 | B5 | 40 MPa RC Beam (27.5 cm x 25 cm) | Beam | 40MPa | Concrete Rectangular | 250 | 275 | 687.5 | 7037.5 | 0.48 | 1183.68 | G300E | 5740254.17 | 45.04 | G300E | 1039490.36 | 8.16
490 | Story5 | B50 | 40 MPa RC Beam (27.5 cm x 25 cm) | Beam | 40MPa | Concrete Rectangular | 250 | 275 | 687.5 | 7037.5 | 0.48 | 1183.68 | G300E | 4657065.62 | 36.54 | G300E | 971543.15 | 7.62
491 | Story5 | B51 | 40 MPa RC Beam (27.5 cm x 25 cm) | Beam | 40MPa | Concrete Rectangular | 250 | 275 | 687.5 | 7200 | 0.5 | 1211.01 | G300E | 4968000 | 38.98 | G300E | 2267113.88 | 17.79
492 | Story5 | B55 | 40 MPa RC Beam (27.5 cm x 25 cm) | Beam | 40MPa | Concrete Rectangular | 250 | 275 | 687.5 | 7037.5 | 0.48 | 1183.68 | G300E | 4856461.46 | 38.11 | G300E | 2240638.98 | 17.58
493 | Story5 | B56 | 40 MPa RC Beam (27.5 cm x 25 cm) | Beam | 40MPa | Concrete Rectangular | 250 | 275 | 687.5 | 7037.5 | 0.48 | 1183.68 | G300E | 4658238.54 | 36.55 | G300E | 971543.15 | 7.62
494 | Story5 | B57 | 40 MPa RC Beam (27.5 cm x 25 cm) | Beam | 40MPa | Concrete Rectangular | 250 | 275 | 687.5 | 7037.5 | 0.48 | 1183.68 | G300E | 5062601.56 | 39.72 | G300E | 1023002.3 | 8.03
495 | Story5 | B58 | 40 MPa RC Beam (27.5 cm x 25 cm) | Beam | 40MPa | Concrete Rectangular | 250 | 275 | 687.5 | 7037.5 | 0.48 | 1183.68 | G300E | 5374597.4 | 42.17 | G300E | 1026582.63 | 8.05
496 | Story5 | B59 | 40 MPa RC Beam (27.5 cm x 25 cm) | Beam | 40MPa | Concrete Rectangular | 250 | 275 | 687.5 | 7037.5 | 0.48 | 1183.68 | G300E | 5741133.85 | 45.05 | G300E | 1039566.96 | 8.16
497 | Story5 | B6 | 40 MPa RC Beam (25 cm x 25 cm) | Beam | 40MPa | Concrete Rectangular | 250 | 250 | 625 | 7037.5 | 0.44 | 1076.07 | G300E | 4235402.08 | 33.23 | G300E | 1196864.69 | 9.39
498 | Story5 | B60 | 40 MPa RC Beam (25 cm x 25 cm) | Beam | 40MPa | Concrete Rectangular | 250 | 250 | 625 | 7037.5 | 0.44 | 1076.07 | G300E | 4234229.17 | 33.22 | G300E | 1198037.61 | 9.4
499 | Story5 | B61 | 40 MPa RC Beam (25 cm x 25 cm) | Beam | 40MPa | Concrete Rectangular | 250 | 250 | 625 | 7037.5 | 0.44 | 1076.07 | G300E | 4235402.08 | 33.23 | G300E | 1196864.69 | 9.39
500 | Story5 | B62 | 40 MPa RC Beam (27.5 cm x 25 cm) | Beam | 40MPa | Concrete Rectangular | 250 | 275 | 687.5 | 7037.5 | 0.48 | 1183.68 | G300E | 5741133.85 | 45.05 | G300E | 1039564.55 | 8.16
501 | Story5 | B63 | 40 MPa RC Beam (27.5 cm x 25 cm) | Beam | 40MPa | Concrete Rectangular | 250 | 275 | 687.5 | 7037.5 | 0.48 | 1183.68 | G300E | 5356417.19 | 42.03 | G300E | 1028975.97 | 8.07
502 | Story5 | B64 | 40 MPa RC Beam (27.5 cm x 25 cm) | Beam | 40MPa | Concrete Rectangular | 250 | 275 | 687.5 | 7037.5 | 0.48 | 1183.68 | G300E | 5061721.88 | 39.72 | G300E | 1022981.34 | 8.03
503 | Story5 | B65 | 40 MPa RC Beam (27.5 cm x 25 cm) | Beam | 40MPa | Concrete Rectangular | 250 | 275 | 687.5 | 7037.5 | 0.48 | 1183.68 | G300E | 5095150 | 39.98 | G300E | 1019531.64 | 8
504 | Story5 | B66 | 40 MPa RC Beam (27.5 cm x 25 cm) | Beam | 40MPa | Concrete Rectangular | 250 | 275 | 687.5 | 7200 | 0.5 | 1211.01 | G300E | 4968000 | 38.98 | G300E | 2267113.88 | 17.79
505 | Story5 | B67 | 40 MPa RC Beam (27.5 cm x 25 cm) | Beam | 40MPa | Concrete Rectangular | 250 | 275 | 687.5 | 7037.5 | 0.48 | 1183.68 | G300E | 4854702.08 | 38.09 | G300E | 2217119.29 | 17.4
506 | Story5 | B69 | 40 MPa RC Beam (27.5 cm x 25 cm) | Beam | 40MPa | Concrete Rectangular | 250 | 275 | 687.5 | 7037.5 | 0.48 | 1183.68 | G300E | 4748553.12 | 37.26 | G300E | 2106278.67 | 16.53
507 | Story5 | B7 | 40 MPa RC Beam (27.5 cm x 25 cm) | Beam | 40MPa | Concrete Rectangular | 250 | 275 | 687.5 | 7037.5 | 0.48 | 1183.68 | G300E | 5740840.62 | 45.04 | G300E | 1039564.55 | 8.16
508 | Story5 | B70 | 40 MPa RC Beam (27.5 cm x 25 cm) | Beam | 40MPa | Concrete Rectangular | 250 | 275 | 687.5 | 7037.5 | 0.48 | 1183.68 | G300E | 4794883.33 | 37.62 | G300E | 1792523.46 | 14.06
509 | Story5 | B71 | 40 MPa RC Beam (27.5 cm x 25 cm) | Beam | 40MPa | Concrete Rectangular | 250 | 275 | 687.5 | 7037.5 | 0.48 | 1183.68 | G300E | 4920678.65 | 38.61 | G300E | 995062.84 | 7.81
510 | Story5 | B72 | 40 MPa RC Beam (27.5 cm x 25 cm) | Beam | 40MPa | Concrete Rectangular | 250 | 275 | 687.5 | 7037.5 | 0.48 | 1183.68 | G300E | 4995452.08 | 39.2 | G300E | 1059520.84 | 8.31
511 | Story5 | B73 | 40 MPa RC Beam (27.5 cm x 25 cm) | Beam | 40MPa | Concrete Rectangular | 250 | 275 | 687.5 | 7037.5 | 0.48 | 1183.68 | G300E | 5355537.5 | 42.02 | G300E | 1028884.04 | 8.07
512 | Story5 | B74 | 40 MPa RC Beam (27.5 cm x 25 cm) | Beam | 40MPa | Concrete Rectangular | 250 | 275 | 687.5 | 7037.5 | 0.48 | 1183.68 | G300E | 5741133.85 | 45.05 | G300E | 1039579.06 | 8.16
513 | Story5 | B75 | 40 MPa RC Beam (25 cm x 25 cm) | Beam | 40MPa | Concrete Rectangular | 250 | 250 | 625 | 7037.5 | 0.44 | 1076.07 | G300E | 4236281.77 | 33.24 | G300E | 1196864.69 | 9.39
514 | Story5 | B76 | 40 MPa RC Beam (25 cm x 25 cm) | Beam | 40MPa | Concrete Rectangular | 250 | 250 | 625 | 7037.5 | 0.44 | 1076.07 | G300E | 4203440.1 | 32.98 | G300E | 1299201.67 | 10.19
515 | Story5 | B77 | 40 MPa RC Beam (27.5 cm x 25 cm) | Beam | 40MPa | Concrete Rectangular | 250 | 275 | 687.5 | 7037.5 | 0.48 | 1183.68 | G300E | 5740254.17 | 45.04 | G300E | 1039491.97 | 8.16
516 | Story5 | B78 | 40 MPa RC Beam (27.5 cm x 25 cm) | Beam | 40MPa | Concrete Rectangular | 250 | 275 | 687.5 | 7037.5 | 0.48 | 1183.68 | G300E | 5296598.44 | 41.56 | G300E | 1029190.46 | 8.08
517 | Story5 | B79 | 40 MPa RC Beam (27.5 cm x 25 cm) | Beam | 40MPa | Concrete Rectangular | 250 | 275 | 687.5 | 7037.5 | 0.48 | 1183.68 | G300E | 5115382.81 | 40.14 | G300E | 1020270.29 | 8.01
518 | Story5 | B8 | 40 MPa RC Beam (25 cm x 25 cm) | Beam | 40MPa | Concrete Rectangular | 250 | 250 | 625 | 7037.5 | 0.44 | 1076.07 | G300E | 4234229.17 | 33.22 | G300E | 1198037.61 | 9.4
519 | Story5 | B80 | 40 MPa RC Beam (27.5 cm x 25 cm) | Beam | 40MPa | Concrete Rectangular | 250 | 275 | 687.5 | 7037.5 | 0.48 | 1183.68 | G300E | 5115089.58 | 40.13 | G300E | 1020271.09 | 8.01
520 | Story5 | B81 | 40 MPa RC Beam (27.5 cm x 25 cm) | Beam | 40MPa | Concrete Rectangular | 250 | 275 | 687.5 | 7037.5 | 0.48 | 1183.68 | G300E | 5095736.46 | 39.98 | G300E | 1019529.22 | 8
521 | Story5 | B82 | 40 MPa RC Beam (27.5 cm x 25 cm) | Beam | 40MPa | Concrete Rectangular | 250 | 275 | 687.5 | 7037.5 | 0.48 | 1183.68 | G300E | 5062894.79 | 39.73 | G300E | 1023004.72 | 8.03
522 | Story5 | B83 | 40 MPa RC Beam (27.5 cm x 25 cm) | Beam | 40MPa | Concrete Rectangular | 250 | 275 | 687.5 | 7037.5 | 0.48 | 1183.68 | G300E | 4656772.4 | 36.54 | G300E | 971543.15 | 7.62
523 | Story5 | B84 | 40 MPa RC Beam (27.5 cm x 25 cm) | Beam | 40MPa | Concrete Rectangular | 250 | 275 | 687.5 | 7037.5 | 0.48 | 1183.68 | G300E | 5060548.96 | 39.71 | G300E | 1022937.79 | 8.03
524 | Story5 | B85 | 40 MPa RC Beam (27.5 cm x 25 cm) | Beam | 40MPa | Concrete Rectangular | 250 | 275 | 687.5 | 7037.5 | 0.48 | 1183.68 | G300E | 4918919.27 | 38.6 | G300E | 995062.84 | 7.81
525 | Story5 | B86 | 40 MPa RC Beam (27.5 cm x 25 cm) | Beam | 40MPa | Concrete Rectangular | 250 | 275 | 687.5 | 7037.5 | 0.48 | 1183.68 | G300E | 4955279.69 | 38.88 | G300E | 995606.34 | 7.81
526 | Story5 | B87 | 40 MPa RC Beam (27.5 cm x 25 cm) | Beam | 40MPa | Concrete Rectangular | 250 | 275 | 687.5 | 7037.5 | 0.48 | 1183.68 | G300E | 4874055.21 | 38.24 | G300E | 995062.84 | 7.81
527 | Story5 | B88 | 40 MPa RC Beam (27.5 cm x 25 cm) | Beam | 40MPa | Concrete Rectangular | 250 | 275 | 687.5 | 7037.5 | 0.48 | 1183.68 | G300E | 5124766.15 | 40.21 | G300E | 1000665.57 | 7.85
528 | Story5 | B89 | 40 MPa RC Beam (27.5 cm x 25 cm) | Beam | 40MPa | Concrete Rectangular | 250 | 275 | 687.5 | 7037.5 | 0.48 | 1183.68 | G300E | 5738788.02 | 45.03 | G300E | 1039458.91 | 8.16
529 | Story5 | B9 | 40 MPa RC Beam (27.5 cm x 25 cm) | Beam | 40MPa | Concrete Rectangular | 250 | 275 | 687.5 | 7037.5 | 0.48 | 1183.68 | G300E | 5740840.62 | 45.04 | G300E | 1039565.35 | 8.16
530 | Story5 | B90 | 40 MPa RC Beam (25 cm x 25 cm) | Beam | 40MPa | Concrete Rectangular | 250 | 250 | 625 | 7037.5 | 0.44 | 1076.07 | G300E | 4203146.88 | 32.98 | G300E | 1298028.76 | 10.18
531 | Story5 | B91 | 40 MPa RC Beam (25 cm x 25 cm) | Beam | 40MPa | Concrete Rectangular | 250 | 250 | 625 | 7037.5 | 0.44 | 1076.07 | G300E | 5040022.92 | 39.55 | G300E | 1493564.23 | 11.72
532 | Story5 | B92 | 40 MPa RC Beam (27.5 cm x 25 cm) | Beam | 40MPa | Concrete Rectangular | 250 | 275 | 687.5 | 7037.5 | 0.48 | 1183.68 | G300E | 5905928.65 | 46.34 | G300E | 1046812.29 | 8.21
533 | Story5 | B93 | 40 MPa RC Beam (27.5 cm x 25 cm) | Beam | 40MPa | Concrete Rectangular | 250 | 275 | 687.5 | 7037.5 | 0.48 | 1183.68 | G300E | 5905928.65 | 46.34 | G300E | 1046813.9 | 8.21
534 | Story5 | B94 | 40 MPa RC Beam (27.5 cm x 25 cm) | Beam | 40MPa | Concrete Rectangular | 250 | 275 | 687.5 | 7037.5 | 0.48 | 1183.68 | G300E | 5296598.44 | 41.56 | G300E | 1029190.46 | 8.08
535 | Story5 | B95 | 40 MPa RC Beam (27.5 cm x 25 cm) | Beam | 40MPa | Concrete Rectangular | 250 | 275 | 687.5 | 7037.5 | 0.48 | 1183.68 | G300E | 5740254.17 | 45.04 | G300E | 1039490.36 | 8.16
536 | Story5 | B96 | 40 MPa RC Beam (27.5 cm x 25 cm) | Beam | 40MPa | Concrete Rectangular | 250 | 275 | 687.5 | 7037.5 | 0.48 | 1183.68 | G300E | 5356417.19 | 42.03 | G300E | 1028973.55 | 8.07
537 | Story5 | B97 | 40 MPa RC Beam (27.5 cm x 25 cm) | Beam | 40MPa | Concrete Rectangular | 250 | 275 | 687.5 | 7037.5 | 0.48 | 1183.68 | G300E | 5741133.85 | 45.05 | G300E | 1039566.96 | 8.16
538 | Story5 | B98 | 40 MPa RC Beam (27.5 cm x 25 cm) | Beam | 40MPa | Concrete Rectangular | 250 | 275 | 687.5 | 7037.5 | 0.48 | 1183.68 | G300E | 5374597.4 | 42.17 | G300E | 1026583.44 | 8.05
539 | Story5 | B99 | 40 MPa RC Beam (27.5 cm x 25 cm) | Beam | 40MPa | Concrete Rectangular | 250 | 275 | 687.5 | 7037.5 | 0.48 | 1183.68 | G300E | 5741133.85 | 45.05 | G300E | 1039579.87 | 8.16
540 | Story6 | B1 | 40 MPa RC Beam (25 cm x 25 cm) | Beam | 40MPa | Concrete Rectangular | 250 | 250 | 625 | 7037.5 | 0.44 | 1076.07 | G300E | 5048526.56 | 39.61 | G300E | 1614350.45 | 12.67
541 | Story6 | B10 | 40 MPa RC Beam (25 cm x 25 cm) | Beam | 40MPa | Concrete Rectangular | 250 | 250 | 625 | 7037.5 | 0.44 | 1076.07 | G300E | 4469105.73 | 35.07 | G300E | 1647851.15 | 12.93
542 | Story6 | B100 | 40 MPa RC Beam (27.5 cm x 25 cm) | Beam | 40MPa | Concrete Rectangular | 250 | 275 | 687.5 | 7037.5 | 0.48 | 1183.68 | G300E | 5344981.25 | 41.94 | G300E | 198556.61 | 1.56
543 | Story6 | B101 | 40 MPa RC Beam (27.5 cm x 25 cm) | Beam | 40MPa | Concrete Rectangular | 250 | 275 | 687.5 | 7037.5 | 0.48 | 1183.68 | G300E | 5359642.71 | 42.05 | G300E | 189691.27 | 1.49
544 | Story6 | B102 | 40 MPa RC Beam (27.5 cm x 25 cm) | Beam | 40MPa | Concrete Rectangular | 250 | 275 | 687.5 | 7037.5 | 0.48 | 1183.68 | G300E | 5349672.92 | 41.98 | G300E | 200341.13 | 1.57
545 | Story6 | B103 | 40 MPa RC Beam (27.5 cm x 25 cm) | Beam | 40MPa | Concrete Rectangular | 250 | 275 | 687.5 | 7037.5 | 0.48 | 1183.68 | G300E | 5622082.81 | 44.11 | G300E | 611136.28 | 4.8
546 | Story6 | B104 | 40 MPa RC Beam (27.5 cm x 25 cm) | Beam | 40MPa | Concrete Rectangular | 250 | 275 | 687.5 | 7037.5 | 0.48 | 1183.68 | G300E | 5622082.81 | 44.11 | G300E | 611137.09 | 4.8
547 | Story6 | B105 | 40 MPa RC Beam (25 cm x 25 cm) | Beam | 40MPa | Concrete Rectangular | 250 | 250 | 625 | 7037.5 | 0.44 | 1076.07 | G300E | 5049992.71 | 39.62 | G300E | 1614350.45 | 12.67
548 | Story6 | B106 | 40 MPa RC Beam (25 cm x 25 cm) | Beam | 40MPa | Concrete Rectangular | 250 | 250 | 625 | 7037.5 | 0.44 | 1076.07 | G300E | 5048526.56 | 39.61 | G300E | 1614350.45 | 12.67
549 | Story6 | B107 | 40 MPa RC Beam (25 cm x 25 cm) | Beam | 40MPa | Concrete Rectangular | 250 | 250 | 625 | 7037.5 | 0.44 | 1076.07 | G300E | 4438023.44 | 34.82 | G300E | 1647851.15 | 12.93
550 | Story6 | B108 | 40 MPa RC Beam (25 cm x 25 cm) | Beam | 40MPa | Concrete Rectangular | 250 | 250 | 625 | 7037.5 | 0.44 | 1076.07 | G300E | 4469105.73 | 35.07 | G300E | 1647851.15 | 12.93
551 | Story6 | B109 | 40 MPa RC Beam (25 cm x 25 cm) | Beam | 40MPa | Concrete Rectangular | 250 | 250 | 625 | 7037.5 | 0.44 | 1076.07 | G300E | 4462947.92 | 35.02 | G300E | 1647851.15 | 12.93
552 | Story6 | B11 | 40 MPa RC Beam (27.5 cm x 25 cm) | Beam | 40MPa | Concrete Rectangular | 250 | 275 | 687.5 | 7037.5 | 0.48 | 1183.68 | G300E | 5358176.56 | 42.04 | G300E | 189635.63 | 1.49
553 | Story6 | B110 | 40 MPa RC Beam (25 cm x 25 cm) | Beam | 40MPa | Concrete Rectangular | 250 | 250 | 625 | 7037.5 | 0.44 | 1076.07 | G300E | 4469105.73 | 35.07 | G300E | 1647851.15 | 12.93
554 | Story6 | B111 | 40 MPa RC Beam (25 cm x 25 cm) | Beam | 40MPa | Concrete Rectangular | 250 | 250 | 625 | 7037.5 | 0.44 | 1076.07 | G300E | 4438316.67 | 34.82 | G300E | 1647851.15 | 12.93
555 | Story6 | B112 | 40 MPa RC Beam (25 cm x 25 cm) | Beam | 40MPa | Concrete Rectangular | 250 | 250 | 625 | 7037.5 | 0.44 | 1076.07 | G300E | 5049699.48 | 39.62 | G300E | 1614350.45 | 12.67
556 | Story6 | B12 | 40 MPa RC Beam (25 cm x 25 cm) | Beam | 40MPa | Concrete Rectangular | 250 | 250 | 625 | 7037.5 | 0.44 | 1076.07 | G300E | 4437730.21 | 34.82 | G300E | 1647851.15 | 12.93
557 | Story6 | B13 | 40 MPa RC Beam (27.5 cm x 25 cm) | Beam | 40MPa | Concrete Rectangular | 250 | 275 | 687.5 | 7037.5 | 0.48 | 1183.68 | G300E | 5623255.73 | 44.12 | G300E | 611210.47 | 4.8
558 | Story6 | B14 | 40 MPa RC Beam (25 cm x 25 cm) | Beam | 40MPa | Concrete Rectangular | 250 | 250 | 625 | 7037.5 | 0.44 | 1076.07 | G300E | 5048526.56 | 39.61 | G300E | 1614350.45 | 12.67
559 | Story6 | B15 | 40 MPa RC Beam (25 cm x 25 cm) | Beam | 40MPa | Concrete Rectangular | 250 | 250 | 625 | 7037.5 | 0.44 | 1076.07 | G300E | 5048526.56 | 39.61 | G300E | 1614350.45 | 12.67
560 | Story6 | B16 | 40 MPa RC Beam (25 cm x 25 cm) | Beam | 40MPa | Concrete Rectangular | 250 | 250 | 625 | 7037.5 | 0.44 | 1076.07 | G300E | 4438023.44 | 34.82 | G300E | 1647851.15 | 12.93
561 | Story6 | B17 | 40 MPa RC Beam (27.5 cm x 25 cm) | Beam | 40MPa | Concrete Rectangular | 250 | 275 | 687.5 | 7037.5 | 0.48 | 1183.68 | G300E | 5623255.73 | 44.12 | G300E | 611210.47 | 4.8
562 | Story6 | B18 | 40 MPa RC Beam (27.5 cm x 25 cm) | Beam | 40MPa | Concrete Rectangular | 250 | 275 | 687.5 | 7037.5 | 0.48 | 1183.68 | G300E | 5349672.92 | 41.98 | G300E | 200308.07 | 1.57
563 | Story6 | B19 | 40 MPa RC Beam (27.5 cm x 25 cm) | Beam | 40MPa | Concrete Rectangular | 250 | 275 | 687.5 | 7037.5 | 0.48 | 1183.68 | G300E | 5349672.92 | 41.98 | G300E | 200308.07 | 1.57
564 | Story6 | B2 | 40 MPa RC Beam (25 cm x 25 cm) | Beam | 40MPa | Concrete Rectangular | 250 | 250 | 625 | 7037.5 | 0.44 | 1076.07 | G300E | 5048526.56 | 39.61 | G300E | 1614350.45 | 12.67
565 | Story6 | B20 | 40 MPa RC Beam (27.5 cm x 25 cm) | Beam | 40MPa | Concrete Rectangular | 250 | 275 | 687.5 | 7037.5 | 0.48 | 1183.68 | G300E | 4968475 | 38.98 | G300E | 189237.28 | 1.48
566 | Story6 | B21 | 40 MPa RC Beam (27.5 cm x 25 cm) | Beam | 40MPa | Concrete Rectangular | 250 | 275 | 687.5 | 7037.5 | 0.48 | 1183.68 | G300E | 5344394.79 | 41.93 | G300E | 198537.26 | 1.56
567 | Story6 | B22 | 40 MPa RC Beam (27.5 cm x 25 cm) | Beam | 40MPa | Concrete Rectangular | 250 | 275 | 687.5 | 7037.5 | 0.48 | 1183.68 | G300E | 4961437.5 | 38.93 | G300E | 190559.74 | 1.5
568 | Story6 | B23 | 40 MPa RC Beam (27.5 cm x 25 cm) | Beam | 40MPa | Concrete Rectangular | 250 | 275 | 687.5 | 7037.5 | 0.48 | 1183.68 | G300E | 5361695.31 | 42.07 | G300E | 199103.34 | 1.56
569 | Story6 | B24 | 40 MPa RC Beam (27.5 cm x 25 cm) | Beam | 40MPa | Concrete Rectangular | 250 | 275 | 687.5 | 7037.5 | 0.48 | 1183.68 | G300E | 4961730.73 | 38.93 | G300E | 190558.93 | 1.5
570 | Story6 | B25 | 40 MPa RC Beam (27.5 cm x 25 cm) | Beam | 40MPa | Concrete Rectangular | 250 | 275 | 687.5 | 7037.5 | 0.48 | 1183.68 | G300E | 5344394.79 | 41.93 | G300E | 198536.45 | 1.56
571 | Story6 | B26 | 40 MPa RC Beam (27.5 cm x 25 cm) | Beam | 40MPa | Concrete Rectangular | 250 | 275 | 687.5 | 7037.5 | 0.48 | 1183.68 | G300E | 4968768.23 | 38.99 | G300E | 189238.08 | 1.48
572 | Story6 | B27 | 40 MPa RC Beam (27.5 cm x 25 cm) | Beam | 40MPa | Concrete Rectangular | 250 | 275 | 687.5 | 7037.5 | 0.48 | 1183.68 | G300E | 5349966.15 | 41.98 | G300E | 200304.84 | 1.57
573 | Story6 | B28 | 40 MPa RC Beam (27.5 cm x 25 cm) | Beam | 40MPa | Concrete Rectangular | 250 | 275 | 687.5 | 7037.5 | 0.48 | 1183.68 | G300E | 5349672.92 | 41.98 | G300E | 200307.26 | 1.57
574 | Story6 | B29 | 40 MPa RC Beam (27.5 cm x 25 cm) | Beam | 40MPa | Concrete Rectangular | 250 | 275 | 687.5 | 7037.5 | 0.48 | 1183.68 | G300E | 5623255.73 | 44.12 | G300E | 611207.24 | 4.8
575 | Story6 | B3 | 40 MPa RC Beam (27.5 cm x 25 cm) | Beam | 40MPa | Concrete Rectangular | 250 | 275 | 687.5 | 7037.5 | 0.48 | 1183.68 | G300E | 5623255.73 | 44.12 | G300E | 611210.47 | 4.8
576 | Story6 | B30 | 40 MPa RC Beam (25 cm x 25 cm) | Beam | 40MPa | Concrete Rectangular | 250 | 250 | 625 | 7037.5 | 0.44 | 1076.07 | G300E | 4438023.44 | 34.82 | G300E | 1647851.15 | 12.93
577 | Story6 | B31 | 40 MPa RC Beam (25 cm x 25 cm) | Beam | 40MPa | Concrete Rectangular | 250 | 250 | 625 | 7037.5 | 0.44 | 1076.07 | G300E | 4469105.73 | 35.07 | G300E | 1647851.15 | 12.93
578 | Story6 | B32 | 40 MPa RC Beam (27.5 cm x 25 cm) | Beam | 40MPa | Concrete Rectangular | 250 | 275 | 687.5 | 7037.5 | 0.48 | 1183.68 | G300E | 5358176.56 | 42.04 | G300E | 189635.63 | 1.49
579 | Story6 | B33 | 40 MPa RC Beam (27.5 cm x 25 cm) | Beam | 40MPa | Concrete Rectangular | 250 | 275 | 687.5 | 7037.5 | 0.48 | 1183.68 | G300E | 5344394.79 | 41.93 | G300E | 198538.06 | 1.56
580 | Story6 | B34 | 40 MPa RC Beam (27.5 cm x 25 cm) | Beam | 40MPa | Concrete Rectangular | 250 | 275 | 687.5 | 7037.5 | 0.48 | 1183.68 | G300E | 4968475 | 38.98 | G300E | 189238.08 | 1.48
581 | Story6 | B35 | 40 MPa RC Beam (27.5 cm x 25 cm) | Beam | 40MPa | Concrete Rectangular | 250 | 275 | 687.5 | 7037.5 | 0.48 | 1183.68 | G300E | 4979324.48 | 39.07 | G300E | 580362.39 | 4.55
582 | Story6 | B36 | 40 MPa RC Beam (27.5 cm x 25 cm) | Beam | 40MPa | Concrete Rectangular | 250 | 275 | 687.5 | 7037.5 | 0.48 | 1183.68 | G300E | 4979324.48 | 39.07 | G300E | 580361.59 | 4.55
583 | Story6 | B37 | 40 MPa RC Beam (27.5 cm x 25 cm) | Beam | 40MPa | Concrete Rectangular | 250 | 275 | 687.5 | 7200 | 0.5 | 1211.01 | G300E | 5034300 | 39.5 | G300E | 2193376.65 | 17.21
584 | Story6 | B38 | 40 MPa RC Beam (27.5 cm x 25 cm) | Beam | 40MPa | Concrete Rectangular | 250 | 275 | 687.5 | 7037.5 | 0.48 | 1183.68 | G300E | 4520420.83 | 35.47 | G300E | 971543.15 | 7.62
585 | Story6 | B39 | 40 MPa RC Beam (27.5 cm x 25 cm) | Beam | 40MPa | Concrete Rectangular | 250 | 275 | 687.5 | 7200 | 0.5 | 1211.01 | G300E | 5032800 | 39.49 | G300E | 2193376.65 | 17.21
586 | Story6 | B4 | 40 MPa RC Beam (25 cm x 25 cm) | Beam | 40MPa | Concrete Rectangular | 250 | 250 | 625 | 7037.5 | 0.44 | 1076.07 | G300E | 4438023.44 | 34.82 | G300E | 1647851.15 | 12.93
587 | Story6 | B40 | 40 MPa RC Beam (27.5 cm x 25 cm) | Beam | 40MPa | Concrete Rectangular | 250 | 275 | 687.5 | 7037.5 | 0.48 | 1183.68 | G300E | 4979324.48 | 39.07 | G300E | 580366.42 | 4.55
588 | Story6 | B41 | 40 MPa RC Beam (27.5 cm x 25 cm) | Beam | 40MPa | Concrete Rectangular | 250 | 275 | 687.5 | 7037.5 | 0.48 | 1183.68 | G300E | 4979324.48 | 39.07 | G300E | 580366.42 | 4.55
589 | Story6 | B42 | 40 MPa RC Beam (27.5 cm x 25 cm) | Beam | 40MPa | Concrete Rectangular | 250 | 275 | 687.5 | 7037.5 | 0.48 | 1183.68 | G300E | 4968475 | 38.98 | G300E | 189240.5 | 1.48
590 | Story6 | B43 | 40 MPa RC Beam (27.5 cm x 25 cm) | Beam | 40MPa | Concrete Rectangular | 250 | 275 | 687.5 | 7037.5 | 0.48 | 1183.68 | G300E | 5344394.79 | 41.93 | G300E | 198539.68 | 1.56
591 | Story6 | B44 | 40 MPa RC Beam (27.5 cm x 25 cm) | Beam | 40MPa | Concrete Rectangular | 250 | 275 | 687.5 | 7037.5 | 0.48 | 1183.68 | G300E | 5358176.56 | 42.04 | G300E | 189633.21 | 1.49
592 | Story6 | B45 | 40 MPa RC Beam (25 cm x 25 cm) | Beam | 40MPa | Concrete Rectangular | 250 | 250 | 625 | 7037.5 | 0.44 | 1076.07 | G300E | 4469105.73 | 35.07 | G300E | 1647851.15 | 12.93
593 | Story6 | B46 | 40 MPa RC Beam (25 cm x 25 cm) | Beam | 40MPa | Concrete Rectangular | 250 | 250 | 625 | 7037.5 | 0.44 | 1076.07 | G300E | 4462947.92 | 35.02 | G300E | 1647851.15 | 12.93
594 | Story6 | B47 | 40 MPa RC Beam (27.5 cm x 25 cm) | Beam | 40MPa | Concrete Rectangular | 250 | 275 | 687.5 | 7037.5 | 0.48 | 1183.68 | G300E | 5387792.71 | 42.27 | G300E | 190592.8 | 1.5
595 | Story6 | B48 | 40 MPa RC Beam (27.5 cm x 25 cm) | Beam | 40MPa | Concrete Rectangular | 250 | 275 | 687.5 | 7037.5 | 0.48 | 1183.68 | G300E | 5361988.54 | 42.07 | G300E | 199104.95 | 1.56
596 | Story6 | B49 | 40 MPa RC Beam (27.5 cm x 25 cm) | Beam | 40MPa | Concrete Rectangular | 250 | 275 | 687.5 | 7037.5 | 0.48 | 1183.68 | G300E | 4961437.5 | 38.93 | G300E | 190560.55 | 1.5
597 | Story6 | B5 | 40 MPa RC Beam (27.5 cm x 25 cm) | Beam | 40MPa | Concrete Rectangular | 250 | 275 | 687.5 | 7037.5 | 0.48 | 1183.68 | G300E | 5358176.56 | 42.04 | G300E | 189635.63 | 1.49
598 | Story6 | B50 | 40 MPa RC Beam (27.5 cm x 25 cm) | Beam | 40MPa | Concrete Rectangular | 250 | 275 | 687.5 | 7037.5 | 0.48 | 1183.68 | G300E | 4520420.83 | 35.47 | G300E | 971543.15 | 7.62
599 | Story6 | B51 | 40 MPa RC Beam (27.5 cm x 25 cm) | Beam | 40MPa | Concrete Rectangular | 250 | 275 | 687.5 | 7200 | 0.5 | 1211.01 | G300E | 5034300 | 39.5 | G300E | 2193376.65 | 17.21
600 | Story6 | B55 | 40 MPa RC Beam (27.5 cm x 25 cm) | Beam | 40MPa | Concrete Rectangular | 250 | 275 | 687.5 | 7037.5 | 0.48 | 1183.68 | G300E | 4919505.73 | 38.6 | G300E | 2143873.36 | 16.82
601 | Story6 | B56 | 40 MPa RC Beam (27.5 cm x 25 cm) | Beam | 40MPa | Concrete Rectangular | 250 | 275 | 687.5 | 7037.5 | 0.48 | 1183.68 | G300E | 4521007.29 | 35.47 | G300E | 971543.15 | 7.62
602 | Story6 | B57 | 40 MPa RC Beam (27.5 cm x 25 cm) | Beam | 40MPa | Concrete Rectangular | 250 | 275 | 687.5 | 7037.5 | 0.48 | 1183.68 | G300E | 4960557.81 | 38.92 | G300E | 190561.35 | 1.5
603 | Story6 | B58 | 40 MPa RC Beam (27.5 cm x 25 cm) | Beam | 40MPa | Concrete Rectangular | 250 | 275 | 687.5 | 7037.5 | 0.48 | 1183.68 | G300E | 5361402.08 | 42.07 | G300E | 199093.66 | 1.56
604 | Story6 | B59 | 40 MPa RC Beam (27.5 cm x 25 cm) | Beam | 40MPa | Concrete Rectangular | 250 | 275 | 687.5 | 7037.5 | 0.48 | 1183.68 | G300E | 5388672.4 | 42.28 | G300E | 190591.99 | 1.5
605 | Story6 | B6 | 40 MPa RC Beam (25 cm x 25 cm) | Beam | 40MPa | Concrete Rectangular | 250 | 250 | 625 | 7037.5 | 0.44 | 1076.07 | G300E | 4469105.73 | 35.07 | G300E | 1647851.15 | 12.93
606 | Story6 | B60 | 40 MPa RC Beam (25 cm x 25 cm) | Beam | 40MPa | Concrete Rectangular | 250 | 250 | 625 | 7037.5 | 0.44 | 1076.07 | G300E | 4462947.92 | 35.02 | G300E | 1647851.15 | 12.93
607 | Story6 | B61 | 40 MPa RC Beam (25 cm x 25 cm) | Beam | 40MPa | Concrete Rectangular | 250 | 250 | 625 | 7037.5 | 0.44 | 1076.07 | G300E | 4469105.73 | 35.07 | G300E | 1647851.15 | 12.93
608 | Story6 | B62 | 40 MPa RC Beam (27.5 cm x 25 cm) | Beam | 40MPa | Concrete Rectangular | 250 | 275 | 687.5 | 7037.5 | 0.48 | 1183.68 | G300E | 5387792.71 | 42.27 | G300E | 190591.99 | 1.5
609 | Story6 | B63 | 40 MPa RC Beam (27.5 cm x 25 cm) | Beam | 40MPa | Concrete Rectangular | 250 | 275 | 687.5 | 7037.5 | 0.48 | 1183.68 | G300E | 5344394.79 | 41.93 | G300E | 198537.26 | 1.56
610 | Story6 | B64 | 40 MPa RC Beam (27.5 cm x 25 cm) | Beam | 40MPa | Concrete Rectangular | 250 | 275 | 687.5 | 7037.5 | 0.48 | 1183.68 | G300E | 4961437.5 | 38.93 | G300E | 190560.55 | 1.5
611 | Story6 | B65 | 40 MPa RC Beam (27.5 cm x 25 cm) | Beam | 40MPa | Concrete Rectangular | 250 | 275 | 687.5 | 7037.5 | 0.48 | 1183.68 | G300E | 4979324.48 | 39.07 | G300E | 580365.62 | 4.55
612 | Story6 | B66 | 40 MPa RC Beam (27.5 cm x 25 cm) | Beam | 40MPa | Concrete Rectangular | 250 | 275 | 687.5 | 7200 | 0.5 | 1211.01 | G300E | 5034300 | 39.5 | G300E | 2193376.65 | 17.21
613 | Story6 | B67 | 40 MPa RC Beam (27.5 cm x 25 cm) | Beam | 40MPa | Concrete Rectangular | 250 | 275 | 687.5 | 7037.5 | 0.48 | 1183.68 | G300E | 4920678.65 | 38.61 | G300E | 2143873.36 | 16.82
614 | Story6 | B69 | 40 MPa RC Beam (27.5 cm x 25 cm) | Beam | 40MPa | Concrete Rectangular | 250 | 275 | 687.5 | 7037.5 | 0.48 | 1183.68 | G300E | 4919212.5 | 38.6 | G300E | 2143873.36 | 16.82
615 | Story6 | B7 | 40 MPa RC Beam (27.5 cm x 25 cm) | Beam | 40MPa | Concrete Rectangular | 250 | 275 | 687.5 | 7037.5 | 0.48 | 1183.68 | G300E | 5387792.71 | 42.27 | G300E | 190591.99 | 1.5
616 | Story6 | B70 | 40 MPa RC Beam (27.5 cm x 25 cm) | Beam | 40MPa | Concrete Rectangular | 250 | 275 | 687.5 | 7037.5 | 0.48 | 1183.68 | G300E | 4920678.65 | 38.61 | G300E | 2143873.36 | 16.82
617 | Story6 | B71 | 40 MPa RC Beam (27.5 cm x 25 cm) | Beam | 40MPa | Concrete Rectangular | 250 | 275 | 687.5 | 7037.5 | 0.48 | 1183.68 | G300E | 4978738.02 | 39.07 | G300E | 580309.98 | 4.55
618 | Story6 | B72 | 40 MPa RC Beam (27.5 cm x 25 cm) | Beam | 40MPa | Concrete Rectangular | 250 | 275 | 687.5 | 7037.5 | 0.48 | 1183.68 | G300E | 4962610.42 | 38.94 | G300E | 190545.22 | 1.5
619 | Story6 | B73 | 40 MPa RC Beam (27.5 cm x 25 cm) | Beam | 40MPa | Concrete Rectangular | 250 | 275 | 687.5 | 7037.5 | 0.48 | 1183.68 | G300E | 5344981.25 | 41.94 | G300E | 198555.81 | 1.56
620 | Story6 | B74 | 40 MPa RC Beam (27.5 cm x 25 cm) | Beam | 40MPa | Concrete Rectangular | 250 | 275 | 687.5 | 7037.5 | 0.48 | 1183.68 | G300E | 5387499.48 | 42.27 | G300E | 190571.83 | 1.5
621 | Story6 | B75 | 40 MPa RC Beam (25 cm x 25 cm) | Beam | 40MPa | Concrete Rectangular | 250 | 250 | 625 | 7037.5 | 0.44 | 1076.07 | G300E | 4469105.73 | 35.07 | G300E | 1647851.15 | 12.93
622 | Story6 | B76 | 40 MPa RC Beam (25 cm x 25 cm) | Beam | 40MPa | Concrete Rectangular | 250 | 250 | 625 | 7037.5 | 0.44 | 1076.07 | G300E | 4437730.21 | 34.82 | G300E | 1647851.15 | 12.93
623 | Story6 | B77 | 40 MPa RC Beam (27.5 cm x 25 cm) | Beam | 40MPa | Concrete Rectangular | 250 | 275 | 687.5 | 7037.5 | 0.48 | 1183.68 | G300E | 5358176.56 | 42.04 | G300E | 189635.63 | 1.49
624 | Story6 | B78 | 40 MPa RC Beam (27.5 cm x 25 cm) | Beam | 40MPa | Concrete Rectangular | 250 | 275 | 687.5 | 7037.5 | 0.48 | 1183.68 | G300E | 5349966.15 | 41.98 | G300E | 200306.46 | 1.57
625 | Story6 | B79 | 40 MPa RC Beam (27.5 cm x 25 cm) | Beam | 40MPa | Concrete Rectangular | 250 | 275 | 687.5 | 7037.5 | 0.48 | 1183.68 | G300E | 4968768.23 | 38.99 | G300E | 189238.08 | 1.48
626 | Story6 | B8 | 40 MPa RC Beam (25 cm x 25 cm) | Beam | 40MPa | Concrete Rectangular | 250 | 250 | 625 | 7037.5 | 0.44 | 1076.07 | G300E | 4462947.92 | 35.02 | G300E | 1647851.15 | 12.93
627 | Story6 | B80 | 40 MPa RC Beam (27.5 cm x 25 cm) | Beam | 40MPa | Concrete Rectangular | 250 | 275 | 687.5 | 7037.5 | 0.48 | 1183.68 | G300E | 4968475 | 38.98 | G300E | 189239.69 | 1.48
628 | Story6 | B81 | 40 MPa RC Beam (27.5 cm x 25 cm) | Beam | 40MPa | Concrete Rectangular | 250 | 275 | 687.5 | 7037.5 | 0.48 | 1183.68 | G300E | 4979031.25 | 39.07 | G300E | 580364.81 | 4.55
629 | Story6 | B82 | 40 MPa RC Beam (27.5 cm x 25 cm) | Beam | 40MPa | Concrete Rectangular | 250 | 275 | 687.5 | 7037.5 | 0.48 | 1183.68 | G300E | 4960557.81 | 38.92 | G300E | 190560.55 | 1.5
630 | Story6 | B83 | 40 MPa RC Beam (27.5 cm x 25 cm) | Beam | 40MPa | Concrete Rectangular | 250 | 275 | 687.5 | 7037.5 | 0.48 | 1183.68 | G300E | 4521593.75 | 35.48 | G300E | 971543.15 | 7.62
631 | Story6 | B84 | 40 MPa RC Beam (27.5 cm x 25 cm) | Beam | 40MPa | Concrete Rectangular | 250 | 275 | 687.5 | 7037.5 | 0.48 | 1183.68 | G300E | 4962610.42 | 38.94 | G300E | 190542.8 | 1.5
632 | Story6 | B85 | 40 MPa RC Beam (27.5 cm x 25 cm) | Beam | 40MPa | Concrete Rectangular | 250 | 275 | 687.5 | 7037.5 | 0.48 | 1183.68 | G300E | 4978738.02 | 39.07 | G300E | 580309.17 | 4.55
633 | Story6 | B86 | 40 MPa RC Beam (27.5 cm x 25 cm) | Beam | 40MPa | Concrete Rectangular | 250 | 275 | 687.5 | 7037.5 | 0.48 | 1183.68 | G300E | 4968475 | 38.98 | G300E | 189226.79 | 1.48
634 | Story6 | B87 | 40 MPa RC Beam (27.5 cm x 25 cm) | Beam | 40MPa | Concrete Rectangular | 250 | 275 | 687.5 | 7037.5 | 0.48 | 1183.68 | G300E | 4968475 | 38.98 | G300E | 189224.37 | 1.48
635 | Story6 | B88 | 40 MPa RC Beam (27.5 cm x 25 cm) | Beam | 40MPa | Concrete Rectangular | 250 | 275 | 687.5 | 7037.5 | 0.48 | 1183.68 | G300E | 5349672.92 | 41.98 | G300E | 200349.19 | 1.57
636 | Story6 | B89 | 40 MPa RC Beam (27.5 cm x 25 cm) | Beam | 40MPa | Concrete Rectangular | 250 | 275 | 687.5 | 7037.5 | 0.48 | 1183.68 | G300E | 5359935.94 | 42.06 | G300E | 189696.91 | 1.49
637 | Story6 | B9 | 40 MPa RC Beam (27.5 cm x 25 cm) | Beam | 40MPa | Concrete Rectangular | 250 | 275 | 687.5 | 7037.5 | 0.48 | 1183.68 | G300E | 5387792.71 | 42.27 | G300E | 190591.19 | 1.5
638 | Story6 | B90 | 40 MPa RC Beam (25 cm x 25 cm) | Beam | 40MPa | Concrete Rectangular | 250 | 250 | 625 | 7037.5 | 0.44 | 1076.07 | G300E | 4438023.44 | 34.82 | G300E | 1647851.15 | 12.93
639 | Story6 | B91 | 40 MPa RC Beam (25 cm x 25 cm) | Beam | 40MPa | Concrete Rectangular | 250 | 250 | 625 | 7037.5 | 0.44 | 1076.07 | G300E | 5048526.56 | 39.61 | G300E | 1614350.45 | 12.67
640 | Story6 | B92 | 40 MPa RC Beam (27.5 cm x 25 cm) | Beam | 40MPa | Concrete Rectangular | 250 | 275 | 687.5 | 7037.5 | 0.48 | 1183.68 | G300E | 5623255.73 | 44.12 | G300E | 611210.47 | 4.8
641 | Story6 | B93 | 40 MPa RC Beam (27.5 cm x 25 cm) | Beam | 40MPa | Concrete Rectangular | 250 | 275 | 687.5 | 7037.5 | 0.48 | 1183.68 | G300E | 5623255.73 | 44.12 | G300E | 611207.24 | 4.8
642 | Story6 | B94 | 40 MPa RC Beam (27.5 cm x 25 cm) | Beam | 40MPa | Concrete Rectangular | 250 | 275 | 687.5 | 7037.5 | 0.48 | 1183.68 | G300E | 5349672.92 | 41.98 | G300E | 200308.07 | 1.57
643 | Story6 | B95 | 40 MPa RC Beam (27.5 cm x 25 cm) | Beam | 40MPa | Concrete Rectangular | 250 | 275 | 687.5 | 7037.5 | 0.48 | 1183.68 | G300E | 5358176.56 | 42.04 | G300E | 189633.21 | 1.49
644 | Story6 | B96 | 40 MPa RC Beam (27.5 cm x 25 cm) | Beam | 40MPa | Concrete Rectangular | 250 | 275 | 687.5 | 7037.5 | 0.48 | 1183.68 | G300E | 5344394.79 | 41.93 | G300E | 198538.87 | 1.56
645 | Story6 | B97 | 40 MPa RC Beam (27.5 cm x 25 cm) | Beam | 40MPa | Concrete Rectangular | 250 | 275 | 687.5 | 7037.5 | 0.48 | 1183.68 | G300E | 5388672.4 | 42.28 | G300E | 190591.19 | 1.5
646 | Story6 | B98 | 40 MPa RC Beam (27.5 cm x 25 cm) | Beam | 40MPa | Concrete Rectangular | 250 | 275 | 687.5 | 7037.5 | 0.48 | 1183.68 | G300E | 5361402.08 | 42.07 | G300E | 199092.05 | 1.56
647 | Story6 | B99 | 40 MPa RC Beam (27.5 cm x 25 cm) | Beam | 40MPa | Concrete Rectangular | 250 | 275 | 687.5 | 7037.5 | 0.48 | 1183.68 | G300E | 5387792.71 | 42.27 | G300E | 190570.22 | 1.5

## Columns
| Story | Label | Section | Structural_Element_Type | Material | Cross_Section_Type | Width_(mm) | Depth_(mm) | Area_(cm^2) | Length_(mm) | Volume_(m^3) | Mass_(kg) | Long._Rebar_Material | Long._Rebar_Volume_(mm^3) | Long._Rebar_Mass_(kg) | Tran._Rebar_Material | Tran._Rebar_Volume_(mm^3) | Tran._Rebar_Mass_(kg)
0 | Story1 | C1 | 40 MPa RC Column (37.5 cm x 37.5 cm) | Column | 40MPa | Concrete Rectangular | 375 | 375 | 1406.3 | 3175 | 0.45 | 1092.32 | G300E | 4464050 | 35.03 | G300E | 0 | 0
1 | Story1 | C10 | 40 MPa RC Column (37.5 cm x 37.5 cm) | Column | 40MPa | Concrete Rectangular | 375 | 375 | 1406.3 | 3175 | 0.45 | 1092.32 | G300E | 31726716.67 | 248.94 | G300E | 0 | 0
2 | Story1 | C11 | 40 MPa RC Column (37.5 cm x 37.5 cm) | Column | 40MPa | Concrete Rectangular | 375 | 375 | 1406.3 | 3175 | 0.45 | 1092.32 | G300E | 27244675 | 213.77 | G300E | 0 | 0
3 | Story1 | C12 | 40 MPa RC Column (37.5 cm x 37.5 cm) | Column | 40MPa | Concrete Rectangular | 375 | 375 | 1406.3 | 3175 | 0.45 | 1092.32 | G300E | 28180241.67 | 221.11 | G300E | 0 | 0
4 | Story1 | C13 | 40 MPa RC Column (37.5 cm x 37.5 cm) | Column | 40MPa | Concrete Rectangular | 375 | 375 | 1406.3 | 3175 | 0.45 | 1092.32 | G300E | 28180241.67 | 221.11 | G300E | 0 | 0
5 | Story1 | C14 | 40 MPa RC Column (37.5 cm x 37.5 cm) | Column | 40MPa | Concrete Rectangular | 375 | 375 | 1406.3 | 3175 | 0.45 | 1092.32 | G300E | 27244675 | 213.77 | G300E | 0 | 0
6 | Story1 | C15 | 40 MPa RC Column (37.5 cm x 37.5 cm) | Column | 40MPa | Concrete Rectangular | 375 | 375 | 1406.3 | 3175 | 0.45 | 1092.32 | G300E | 31726716.67 | 248.94 | G300E | 0 | 0
7 | Story1 | C16 | 40 MPa RC Column (37.5 cm x 37.5 cm) | Column | 40MPa | Concrete Rectangular | 375 | 375 | 1406.3 | 3175 | 0.45 | 1092.32 | G300E | 4464050 | 35.03 | G300E | 0 | 0
8 | Story1 | C17 | 40 MPa RC Column (37.5 cm x 37.5 cm) | Column | 40MPa | Concrete Rectangular | 375 | 375 | 1406.3 | 3175 | 0.45 | 1092.32 | G300E | 4464050 | 35.03 | G300E | 0 | 0
9 | Story1 | C18 | 40 MPa RC Column (37.5 cm x 37.5 cm) | Column | 40MPa | Concrete Rectangular | 375 | 375 | 1406.3 | 3175 | 0.45 | 1092.32 | G300E | 27244675 | 213.77 | G300E | 0 | 0
10 | Story1 | C19 | 40 MPa RC Column (37.5 cm x 37.5 cm) | Column | 40MPa | Concrete Rectangular | 375 | 375 | 1406.3 | 3175 | 0.45 | 1092.32 | G300E | 23285450 | 182.71 | G300E | 0 | 0
11 | Story1 | C2 | 40 MPa RC Column (37.5 cm x 37.5 cm) | Column | 40MPa | Concrete Rectangular | 375 | 375 | 1406.3 | 3175 | 0.45 | 1092.32 | G300E | 4464050 | 35.03 | G300E | 0 | 0
12 | Story1 | C20 | 40 MPa RC Column (37.5 cm x 37.5 cm) | Column | 40MPa | Concrete Rectangular | 375 | 375 | 1406.3 | 3175 | 0.45 | 1092.32 | G300E | 19760141.67 | 155.05 | G300E | 0 | 0
13 | Story1 | C21 | 40 MPa RC Column (37.5 cm x 37.5 cm) | Column | 40MPa | Concrete Rectangular | 375 | 375 | 1406.3 | 3175 | 0.45 | 1092.32 | G300E | 19758025 | 155.03 | G300E | 0 | 0
14 | Story1 | C22 | 40 MPa RC Column (37.5 cm x 37.5 cm) | Column | 40MPa | Concrete Rectangular | 375 | 375 | 1406.3 | 3175 | 0.45 | 1092.32 | G300E | 23284391.67 | 182.7 | G300E | 0 | 0
15 | Story1 | C23 | 40 MPa RC Column (37.5 cm x 37.5 cm) | Column | 40MPa | Concrete Rectangular | 375 | 375 | 1406.3 | 3175 | 0.45 | 1092.32 | G300E | 27244675 | 213.77 | G300E | 0 | 0
16 | Story1 | C24 | 40 MPa RC Column (37.5 cm x 37.5 cm) | Column | 40MPa | Concrete Rectangular | 375 | 375 | 1406.3 | 3175 | 0.45 | 1092.32 | G300E | 4464050 | 35.03 | G300E | 0 | 0
17 | Story1 | C25 | 40 MPa RC Column (37.5 cm x 37.5 cm) | Column | 40MPa | Concrete Rectangular | 375 | 375 | 1406.3 | 3175 | 0.45 | 1092.32 | G300E | 4464050 | 35.03 | G300E | 0 | 0
18 | Story1 | C26 | 40 MPa RC Column (37.5 cm x 37.5 cm) | Column | 40MPa | Concrete Rectangular | 375 | 375 | 1406.3 | 3175 | 0.45 | 1092.32 | G300E | 28180241.67 | 221.11 | G300E | 0 | 0
19 | Story1 | C27 | 40 MPa RC Column (37.5 cm x 37.5 cm) | Column | 40MPa | Concrete Rectangular | 375 | 375 | 1406.3 | 3175 | 0.45 | 1092.32 | G300E | 19761200 | 155.05 | G300E | 0 | 0
20 | Story1 | C3 | 40 MPa RC Column (37.5 cm x 37.5 cm) | Column | 40MPa | Concrete Rectangular | 375 | 375 | 1406.3 | 3175 | 0.45 | 1092.32 | G300E | 4464050 | 35.03 | G300E | 0 | 0
21 | Story1 | C30 | 40 MPa RC Column (37.5 cm x 37.5 cm) | Column | 40MPa | Concrete Rectangular | 375 | 375 | 1406.3 | 3175 | 0.45 | 1092.32 | G300E | 19764375 | 155.08 | G300E | 0 | 0
22 | Story1 | C31 | 40 MPa RC Column (37.5 cm x 37.5 cm) | Column | 40MPa | Concrete Rectangular | 375 | 375 | 1406.3 | 3175 | 0.45 | 1092.32 | G300E | 28183416.67 | 221.14 | G300E | 0 | 0
23 | Story1 | C32 | 40 MPa RC Column (37.5 cm x 37.5 cm) | Column | 40MPa | Concrete Rectangular | 375 | 375 | 1406.3 | 3175 | 0.45 | 1092.32 | G300E | 4464050 | 35.03 | G300E | 0 | 0
24 | Story1 | C33 | 40 MPa RC Column (37.5 cm x 37.5 cm) | Column | 40MPa | Concrete Rectangular | 375 | 375 | 1406.3 | 3175 | 0.45 | 1092.32 | G300E | 4464050 | 35.03 | G300E | 0 | 0
25 | Story1 | C34 | 40 MPa RC Column (37.5 cm x 37.5 cm) | Column | 40MPa | Concrete Rectangular | 375 | 375 | 1406.3 | 3175 | 0.45 | 1092.32 | G300E | 28180241.67 | 221.11 | G300E | 0 | 0
26 | Story1 | C35 | 40 MPa RC Column (37.5 cm x 37.5 cm) | Column | 40MPa | Concrete Rectangular | 375 | 375 | 1406.3 | 3175 | 0.45 | 1092.32 | G300E | 19761200 | 155.05 | G300E | 0 | 0
27 | Story1 | C38 | 40 MPa RC Column (37.5 cm x 37.5 cm) | Column | 40MPa | Concrete Rectangular | 375 | 375 | 1406.3 | 3175 | 0.45 | 1092.32 | G300E | 19585516.67 | 153.68 | G300E | 0 | 0
28 | Story1 | C39 | 40 MPa RC Column (37.5 cm x 37.5 cm) | Column | 40MPa | Concrete Rectangular | 375 | 375 | 1406.3 | 3175 | 0.45 | 1092.32 | G300E | 28180241.67 | 221.11 | G300E | 0 | 0
29 | Story1 | C4 | 40 MPa RC Column (37.5 cm x 37.5 cm) | Column | 40MPa | Concrete Rectangular | 375 | 375 | 1406.3 | 3175 | 0.45 | 1092.32 | G300E | 4464050 | 35.03 | G300E | 0 | 0
30 | Story1 | C40 | 40 MPa RC Column (37.5 cm x 37.5 cm) | Column | 40MPa | Concrete Rectangular | 375 | 375 | 1406.3 | 3175 | 0.45 | 1092.32 | G300E | 4464050 | 35.03 | G300E | 0 | 0
31 | Story1 | C41 | 40 MPa RC Column (37.5 cm x 37.5 cm) | Column | 40MPa | Concrete Rectangular | 375 | 375 | 1406.3 | 3175 | 0.45 | 1092.32 | G300E | 4464050 | 35.03 | G300E | 0 | 0
32 | Story1 | C42 | 40 MPa RC Column (37.5 cm x 37.5 cm) | Column | 40MPa | Concrete Rectangular | 375 | 375 | 1406.3 | 3175 | 0.45 | 1092.32 | G300E | 27244675 | 213.77 | G300E | 0 | 0
33 | Story1 | C43 | 40 MPa RC Column (37.5 cm x 37.5 cm) | Column | 40MPa | Concrete Rectangular | 375 | 375 | 1406.3 | 3175 | 0.45 | 1092.32 | G300E | 23285450 | 182.71 | G300E | 0 | 0
34 | Story1 | C44 | 40 MPa RC Column (37.5 cm x 37.5 cm) | Column | 40MPa | Concrete Rectangular | 375 | 375 | 1406.3 | 3175 | 0.45 | 1092.32 | G300E | 19764375 | 155.08 | G300E | 0 | 0
35 | Story1 | C45 | 40 MPa RC Column (37.5 cm x 37.5 cm) | Column | 40MPa | Concrete Rectangular | 375 | 375 | 1406.3 | 3175 | 0.45 | 1092.32 | G300E | 19578108.33 | 153.62 | G300E | 0 | 0
36 | Story1 | C46 | 40 MPa RC Column (37.5 cm x 37.5 cm) | Column | 40MPa | Concrete Rectangular | 375 | 375 | 1406.3 | 3175 | 0.45 | 1092.32 | G300E | 23587075 | 185.07 | G300E | 0 | 0
37 | Story1 | C47 | 40 MPa RC Column (37.5 cm x 37.5 cm) | Column | 40MPa | Concrete Rectangular | 375 | 375 | 1406.3 | 3175 | 0.45 | 1092.32 | G300E | 27074283.33 | 212.43 | G300E | 0 | 0
38 | Story1 | C48 | 40 MPa RC Column (37.5 cm x 37.5 cm) | Column | 40MPa | Concrete Rectangular | 375 | 375 | 1406.3 | 3175 | 0.45 | 1092.32 | G300E | 4464050 | 35.03 | G300E | 0 | 0
39 | Story1 | C49 | 40 MPa RC Column (37.5 cm x 37.5 cm) | Column | 40MPa | Concrete Rectangular | 375 | 375 | 1406.3 | 3175 | 0.45 | 1092.32 | G300E | 4464050 | 35.03 | G300E | 0 | 0
40 | Story1 | C5 | 40 MPa RC Column (37.5 cm x 37.5 cm) | Column | 40MPa | Concrete Rectangular | 375 | 375 | 1406.3 | 3175 | 0.45 | 1092.32 | G300E | 4464050 | 35.03 | G300E | 0 | 0
41 | Story1 | C50 | 40 MPa RC Column (37.5 cm x 37.5 cm) | Column | 40MPa | Concrete Rectangular | 375 | 375 | 1406.3 | 3175 | 0.45 | 1092.32 | G300E | 31726716.67 | 248.94 | G300E | 0 | 0
42 | Story1 | C51 | 40 MPa RC Column (37.5 cm x 37.5 cm) | Column | 40MPa | Concrete Rectangular | 375 | 375 | 1406.3 | 3175 | 0.45 | 1092.32 | G300E | 27244675 | 213.77 | G300E | 0 | 0
43 | Story1 | C52 | 40 MPa RC Column (37.5 cm x 37.5 cm) | Column | 40MPa | Concrete Rectangular | 375 | 375 | 1406.3 | 3175 | 0.45 | 1092.32 | G300E | 28183416.67 | 221.14 | G300E | 0 | 0
44 | Story1 | C53 | 40 MPa RC Column (37.5 cm x 37.5 cm) | Column | 40MPa | Concrete Rectangular | 375 | 375 | 1406.3 | 3175 | 0.45 | 1092.32 | G300E | 28182358.33 | 221.13 | G300E | 0 | 0
45 | Story1 | C54 | 40 MPa RC Column (37.5 cm x 37.5 cm) | Column | 40MPa | Concrete Rectangular | 375 | 375 | 1406.3 | 3175 | 0.45 | 1092.32 | G300E | 27073225 | 212.43 | G300E | 0 | 0
46 | Story1 | C55 | 40 MPa RC Column (37.5 cm x 37.5 cm) | Column | 40MPa | Concrete Rectangular | 375 | 375 | 1406.3 | 3175 | 0.45 | 1092.32 | G300E | 32032575 | 251.34 | G300E | 0 | 0
47 | Story1 | C56 | 40 MPa RC Column (37.5 cm x 37.5 cm) | Column | 40MPa | Concrete Rectangular | 375 | 375 | 1406.3 | 3175 | 0.45 | 1092.32 | G300E | 4464050 | 35.03 | G300E | 0 | 0
48 | Story1 | C57 | 40 MPa RC Column (37.5 cm x 37.5 cm) | Column | 40MPa | Concrete Rectangular | 375 | 375 | 1406.3 | 3175 | 0.45 | 1092.32 | G300E | 4464050 | 35.03 | G300E | 0 | 0
49 | Story1 | C58 | 40 MPa RC Column (37.5 cm x 37.5 cm) | Column | 40MPa | Concrete Rectangular | 375 | 375 | 1406.3 | 3175 | 0.45 | 1092.32 | G300E | 4464050 | 35.03 | G300E | 0 | 0
50 | Story1 | C59 | 40 MPa RC Column (37.5 cm x 37.5 cm) | Column | 40MPa | Concrete Rectangular | 375 | 375 | 1406.3 | 3175 | 0.45 | 1092.32 | G300E | 4464050 | 35.03 | G300E | 0 | 0
51 | Story1 | C6 | 40 MPa RC Column (37.5 cm x 37.5 cm) | Column | 40MPa | Concrete Rectangular | 375 | 375 | 1406.3 | 3175 | 0.45 | 1092.32 | G300E | 4464050 | 35.03 | G300E | 0 | 0
52 | Story1 | C60 | 40 MPa RC Column (37.5 cm x 37.5 cm) | Column | 40MPa | Concrete Rectangular | 375 | 375 | 1406.3 | 3175 | 0.45 | 1092.32 | G300E | 4464050 | 35.03 | G300E | 0 | 0
53 | Story1 | C61 | 40 MPa RC Column (37.5 cm x 37.5 cm) | Column | 40MPa | Concrete Rectangular | 375 | 375 | 1406.3 | 3175 | 0.45 | 1092.32 | G300E | 4464050 | 35.03 | G300E | 0 | 0
54 | Story1 | C62 | 40 MPa RC Column (37.5 cm x 37.5 cm) | Column | 40MPa | Concrete Rectangular | 375 | 375 | 1406.3 | 3175 | 0.45 | 1092.32 | G300E | 4464050 | 35.03 | G300E | 0 | 0
55 | Story1 | C63 | 40 MPa RC Column (37.5 cm x 37.5 cm) | Column | 40MPa | Concrete Rectangular | 375 | 375 | 1406.3 | 3175 | 0.45 | 1092.32 | G300E | 4464050 | 35.03 | G300E | 0 | 0
56 | Story1 | C64 | 40 MPa RC Column (37.5 cm x 37.5 cm) | Column | 40MPa | Concrete Rectangular | 375 | 375 | 1406.3 | 3175 | 0.45 | 1092.32 | G300E | 4464050 | 35.03 | G300E | 0 | 0
57 | Story1 | C7 | 40 MPa RC Column (37.5 cm x 37.5 cm) | Column | 40MPa | Concrete Rectangular | 375 | 375 | 1406.3 | 3175 | 0.45 | 1092.32 | G300E | 4464050 | 35.03 | G300E | 0 | 0
58 | Story1 | C8 | 40 MPa RC Column (37.5 cm x 37.5 cm) | Column | 40MPa | Concrete Rectangular | 375 | 375 | 1406.3 | 3175 | 0.45 | 1092.32 | G300E | 4464050 | 35.03 | G300E | 0 | 0
59 | Story1 | C9 | 40 MPa RC Column (37.5 cm x 37.5 cm) | Column | 40MPa | Concrete Rectangular | 375 | 375 | 1406.3 | 3175 | 0.45 | 1092.32 | G300E | 4464050 | 35.03 | G300E | 0 | 0
60 | Story2 | C1 | 40 MPa RC Column (37.5 cm x 37.5 cm) | Column | 40MPa | Concrete Rectangular | 375 | 375 | 1406.3 | 3175 | 0.45 | 1092.32 | G300E | 4464050 | 35.03 | G300E | 0 | 0
61 | Story2 | C10 | 40 MPa RC Column (37.5 cm x 37.5 cm) | Column | 40MPa | Concrete Rectangular | 375 | 375 | 1406.3 | 3175 | 0.45 | 1092.32 | G300E | 16634883.33 | 130.52 | G300E | 0 | 0
62 | Story2 | C11 | 40 MPa RC Column (37.5 cm x 37.5 cm) | Column | 40MPa | Concrete Rectangular | 375 | 375 | 1406.3 | 3175 | 0.45 | 1092.32 | G300E | 13023850 | 102.19 | G300E | 0 | 0
63 | Story2 | C12 | 40 MPa RC Column (37.5 cm x 37.5 cm) | Column | 40MPa | Concrete Rectangular | 375 | 375 | 1406.3 | 3175 | 0.45 | 1092.32 | G300E | 13747750 | 107.87 | G300E | 0 | 0
64 | Story2 | C13 | 40 MPa RC Column (37.5 cm x 37.5 cm) | Column | 40MPa | Concrete Rectangular | 375 | 375 | 1406.3 | 3175 | 0.45 | 1092.32 | G300E | 13747750 | 107.87 | G300E | 0 | 0
65 | Story2 | C14 | 40 MPa RC Column (37.5 cm x 37.5 cm) | Column | 40MPa | Concrete Rectangular | 375 | 375 | 1406.3 | 3175 | 0.45 | 1092.32 | G300E | 13023850 | 102.19 | G300E | 0 | 0
66 | Story2 | C15 | 40 MPa RC Column (37.5 cm x 37.5 cm) | Column | 40MPa | Concrete Rectangular | 375 | 375 | 1406.3 | 3175 | 0.45 | 1092.32 | G300E | 16634883.33 | 130.52 | G300E | 0 | 0
67 | Story2 | C16 | 40 MPa RC Column (37.5 cm x 37.5 cm) | Column | 40MPa | Concrete Rectangular | 375 | 375 | 1406.3 | 3175 | 0.45 | 1092.32 | G300E | 4464050 | 35.03 | G300E | 0 | 0
68 | Story2 | C17 | 40 MPa RC Column (37.5 cm x 37.5 cm) | Column | 40MPa | Concrete Rectangular | 375 | 375 | 1406.3 | 3175 | 0.45 | 1092.32 | G300E | 4464050 | 35.03 | G300E | 0 | 0
69 | Story2 | C18 | 40 MPa RC Column (37.5 cm x 37.5 cm) | Column | 40MPa | Concrete Rectangular | 375 | 375 | 1406.3 | 3175 | 0.45 | 1092.32 | G300E | 13023850 | 102.19 | G300E | 0 | 0
70 | Story2 | C19 | 40 MPa RC Column (37.5 cm x 37.5 cm) | Column | 40MPa | Concrete Rectangular | 375 | 375 | 1406.3 | 3175 | 0.45 | 1092.32 | G300E | 9535583.33 | 74.82 | G300E | 0 | 0
71 | Story2 | C2 | 40 MPa RC Column (37.5 cm x 37.5 cm) | Column | 40MPa | Concrete Rectangular | 375 | 375 | 1406.3 | 3175 | 0.45 | 1092.32 | G300E | 4464050 | 35.03 | G300E | 0 | 0
72 | Story2 | C20 | 40 MPa RC Column (37.5 cm x 37.5 cm) | Column | 40MPa | Concrete Rectangular | 375 | 375 | 1406.3 | 3175 | 0.45 | 1092.32 | G300E | 6536266.67 | 51.29 | G300E | 0 | 0
73 | Story2 | C21 | 40 MPa RC Column (37.5 cm x 37.5 cm) | Column | 40MPa | Concrete Rectangular | 375 | 375 | 1406.3 | 3175 | 0.45 | 1092.32 | G300E | 6536266.67 | 51.29 | G300E | 0 | 0
74 | Story2 | C22 | 40 MPa RC Column (37.5 cm x 37.5 cm) | Column | 40MPa | Concrete Rectangular | 375 | 375 | 1406.3 | 3175 | 0.45 | 1092.32 | G300E | 9535583.33 | 74.82 | G300E | 0 | 0
75 | Story2 | C23 | 40 MPa RC Column (37.5 cm x 37.5 cm) | Column | 40MPa | Concrete Rectangular | 375 | 375 | 1406.3 | 3175 | 0.45 | 1092.32 | G300E | 13023850 | 102.19 | G300E | 0 | 0
76 | Story2 | C24 | 40 MPa RC Column (37.5 cm x 37.5 cm) | Column | 40MPa | Concrete Rectangular | 375 | 375 | 1406.3 | 3175 | 0.45 | 1092.32 | G300E | 4464050 | 35.03 | G300E | 0 | 0
77 | Story2 | C25 | 40 MPa RC Column (37.5 cm x 37.5 cm) | Column | 40MPa | Concrete Rectangular | 375 | 375 | 1406.3 | 3175 | 0.45 | 1092.32 | G300E | 4464050 | 35.03 | G300E | 0 | 0
78 | Story2 | C26 | 40 MPa RC Column (37.5 cm x 37.5 cm) | Column | 40MPa | Concrete Rectangular | 375 | 375 | 1406.3 | 3175 | 0.45 | 1092.32 | G300E | 13747750 | 107.87 | G300E | 0 | 0
79 | Story2 | C27 | 40 MPa RC Column (37.5 cm x 37.5 cm) | Column | 40MPa | Concrete Rectangular | 375 | 375 | 1406.3 | 3175 | 0.45 | 1092.32 | G300E | 6536266.67 | 51.29 | G300E | 0 | 0
80 | Story2 | C3 | 40 MPa RC Column (37.5 cm x 37.5 cm) | Column | 40MPa | Concrete Rectangular | 375 | 375 | 1406.3 | 3175 | 0.45 | 1092.32 | G300E | 4464050 | 35.03 | G300E | 0 | 0
81 | Story2 | C30 | 40 MPa RC Column (37.5 cm x 37.5 cm) | Column | 40MPa | Concrete Rectangular | 375 | 375 | 1406.3 | 3175 | 0.45 | 1092.32 | G300E | 6539441.67 | 51.31 | G300E | 0 | 0
82 | Story2 | C31 | 40 MPa RC Column (37.5 cm x 37.5 cm) | Column | 40MPa | Concrete Rectangular | 375 | 375 | 1406.3 | 3175 | 0.45 | 1092.32 | G300E | 13750925 | 107.89 | G300E | 0 | 0
83 | Story2 | C32 | 40 MPa RC Column (37.5 cm x 37.5 cm) | Column | 40MPa | Concrete Rectangular | 375 | 375 | 1406.3 | 3175 | 0.45 | 1092.32 | G300E | 4464050 | 35.03 | G300E | 0 | 0
84 | Story2 | C33 | 40 MPa RC Column (37.5 cm x 37.5 cm) | Column | 40MPa | Concrete Rectangular | 375 | 375 | 1406.3 | 3175 | 0.45 | 1092.32 | G300E | 4464050 | 35.03 | G300E | 0 | 0
85 | Story2 | C34 | 40 MPa RC Column (37.5 cm x 37.5 cm) | Column | 40MPa | Concrete Rectangular | 375 | 375 | 1406.3 | 3175 | 0.45 | 1092.32 | G300E | 13747750 | 107.87 | G300E | 0 | 0
86 | Story2 | C35 | 40 MPa RC Column (37.5 cm x 37.5 cm) | Column | 40MPa | Concrete Rectangular | 375 | 375 | 1406.3 | 3175 | 0.45 | 1092.32 | G300E | 6536266.67 | 51.29 | G300E | 0 | 0
87 | Story2 | C38 | 40 MPa RC Column (37.5 cm x 37.5 cm) | Column | 40MPa | Concrete Rectangular | 375 | 375 | 1406.3 | 3175 | 0.45 | 1092.32 | G300E | 6400800 | 50.22 | G300E | 0 | 0
88 | Story2 | C39 | 40 MPa RC Column (37.5 cm x 37.5 cm) | Column | 40MPa | Concrete Rectangular | 375 | 375 | 1406.3 | 3175 | 0.45 | 1092.32 | G300E | 14067366.67 | 110.38 | G300E | 0 | 0
89 | Story2 | C4 | 40 MPa RC Column (37.5 cm x 37.5 cm) | Column | 40MPa | Concrete Rectangular | 375 | 375 | 1406.3 | 3175 | 0.45 | 1092.32 | G300E | 4464050 | 35.03 | G300E | 0 | 0
90 | Story2 | C40 | 40 MPa RC Column (37.5 cm x 37.5 cm) | Column | 40MPa | Concrete Rectangular | 375 | 375 | 1406.3 | 3175 | 0.45 | 1092.32 | G300E | 4464050 | 35.03 | G300E | 0 | 0
91 | Story2 | C41 | 40 MPa RC Column (37.5 cm x 37.5 cm) | Column | 40MPa | Concrete Rectangular | 375 | 375 | 1406.3 | 3175 | 0.45 | 1092.32 | G300E | 4464050 | 35.03 | G300E | 0 | 0
92 | Story2 | C42 | 40 MPa RC Column (37.5 cm x 37.5 cm) | Column | 40MPa | Concrete Rectangular | 375 | 375 | 1406.3 | 3175 | 0.45 | 1092.32 | G300E | 13023850 | 102.19 | G300E | 0 | 0
93 | Story2 | C43 | 40 MPa RC Column (37.5 cm x 37.5 cm) | Column | 40MPa | Concrete Rectangular | 375 | 375 | 1406.3 | 3175 | 0.45 | 1092.32 | G300E | 9535583.33 | 74.82 | G300E | 0 | 0
94 | Story2 | C44 | 40 MPa RC Column (37.5 cm x 37.5 cm) | Column | 40MPa | Concrete Rectangular | 375 | 375 | 1406.3 | 3175 | 0.45 | 1092.32 | G300E | 6539441.67 | 51.31 | G300E | 0 | 0
95 | Story2 | C45 | 40 MPa RC Column (37.5 cm x 37.5 cm) | Column | 40MPa | Concrete Rectangular | 375 | 375 | 1406.3 | 3175 | 0.45 | 1092.32 | G300E | 6396566.67 | 50.19 | G300E | 0 | 0
96 | Story2 | C46 | 40 MPa RC Column (37.5 cm x 37.5 cm) | Column | 40MPa | Concrete Rectangular | 375 | 375 | 1406.3 | 3175 | 0.45 | 1092.32 | G300E | 9779000 | 76.73 | G300E | 0 | 0
97 | Story2 | C47 | 40 MPa RC Column (37.5 cm x 37.5 cm) | Column | 40MPa | Concrete Rectangular | 375 | 375 | 1406.3 | 3175 | 0.45 | 1092.32 | G300E | 12911666.67 | 101.31 | G300E | 0 | 0
98 | Story2 | C48 | 40 MPa RC Column (37.5 cm x 37.5 cm) | Column | 40MPa | Concrete Rectangular | 375 | 375 | 1406.3 | 3175 | 0.45 | 1092.32 | G300E | 4464050 | 35.03 | G300E | 0 | 0
99 | Story2 | C49 | 40 MPa RC Column (37.5 cm x 37.5 cm) | Column | 40MPa | Concrete Rectangular | 375 | 375 | 1406.3 | 3175 | 0.45 | 1092.32 | G300E | 4464050 | 35.03 | G300E | 0 | 0
100 | Story2 | C5 | 40 MPa RC Column (37.5 cm x 37.5 cm) | Column | 40MPa | Concrete Rectangular | 375 | 375 | 1406.3 | 3175 | 0.45 | 1092.32 | G300E | 4464050 | 35.03 | G300E | 0 | 0
101 | Story2 | C50 | 40 MPa RC Column (37.5 cm x 37.5 cm) | Column | 40MPa | Concrete Rectangular | 375 | 375 | 1406.3 | 3175 | 0.45 | 1092.32 | G300E | 16634883.33 | 130.52 | G300E | 0 | 0
102 | Story2 | C51 | 40 MPa RC Column (37.5 cm x 37.5 cm) | Column | 40MPa | Concrete Rectangular | 375 | 375 | 1406.3 | 3175 | 0.45 | 1092.32 | G300E | 13023850 | 102.19 | G300E | 0 | 0
103 | Story2 | C52 | 40 MPa RC Column (37.5 cm x 37.5 cm) | Column | 40MPa | Concrete Rectangular | 375 | 375 | 1406.3 | 3175 | 0.45 | 1092.32 | G300E | 13750925 | 107.89 | G300E | 0 | 0
104 | Story2 | C53 | 40 MPa RC Column (37.5 cm x 37.5 cm) | Column | 40MPa | Concrete Rectangular | 375 | 375 | 1406.3 | 3175 | 0.45 | 1092.32 | G300E | 13817600 | 108.42 | G300E | 0 | 0
105 | Story2 | C54 | 40 MPa RC Column (37.5 cm x 37.5 cm) | Column | 40MPa | Concrete Rectangular | 375 | 375 | 1406.3 | 3175 | 0.45 | 1092.32 | G300E | 12909550 | 101.29 | G300E | 0 | 0
106 | Story2 | C55 | 40 MPa RC Column (37.5 cm x 37.5 cm) | Column | 40MPa | Concrete Rectangular | 375 | 375 | 1406.3 | 3175 | 0.45 | 1092.32 | G300E | 16875125 | 132.41 | G300E | 0 | 0
107 | Story2 | C56 | 40 MPa RC Column (37.5 cm x 37.5 cm) | Column | 40MPa | Concrete Rectangular | 375 | 375 | 1406.3 | 3175 | 0.45 | 1092.32 | G300E | 4464050 | 35.03 | G300E | 0 | 0
108 | Story2 | C57 | 40 MPa RC Column (37.5 cm x 37.5 cm) | Column | 40MPa | Concrete Rectangular | 375 | 375 | 1406.3 | 3175 | 0.45 | 1092.32 | G300E | 4464050 | 35.03 | G300E | 0 | 0
109 | Story2 | C58 | 40 MPa RC Column (37.5 cm x 37.5 cm) | Column | 40MPa | Concrete Rectangular | 375 | 375 | 1406.3 | 3175 | 0.45 | 1092.32 | G300E | 4464050 | 35.03 | G300E | 0 | 0
110 | Story2 | C59 | 40 MPa RC Column (37.5 cm x 37.5 cm) | Column | 40MPa | Concrete Rectangular | 375 | 375 | 1406.3 | 3175 | 0.45 | 1092.32 | G300E | 4464050 | 35.03 | G300E | 0 | 0
111 | Story2 | C6 | 40 MPa RC Column (37.5 cm x 37.5 cm) | Column | 40MPa | Concrete Rectangular | 375 | 375 | 1406.3 | 3175 | 0.45 | 1092.32 | G300E | 4464050 | 35.03 | G300E | 0 | 0
112 | Story2 | C60 | 40 MPa RC Column (37.5 cm x 37.5 cm) | Column | 40MPa | Concrete Rectangular | 375 | 375 | 1406.3 | 3175 | 0.45 | 1092.32 | G300E | 4464050 | 35.03 | G300E | 0 | 0
113 | Story2 | C61 | 40 MPa RC Column (37.5 cm x 37.5 cm) | Column | 40MPa | Concrete Rectangular | 375 | 375 | 1406.3 | 3175 | 0.45 | 1092.32 | G300E | 4464050 | 35.03 | G300E | 0 | 0
114 | Story2 | C62 | 40 MPa RC Column (37.5 cm x 37.5 cm) | Column | 40MPa | Concrete Rectangular | 375 | 375 | 1406.3 | 3175 | 0.45 | 1092.32 | G300E | 4464050 | 35.03 | G300E | 0 | 0
115 | Story2 | C63 | 40 MPa RC Column (37.5 cm x 37.5 cm) | Column | 40MPa | Concrete Rectangular | 375 | 375 | 1406.3 | 3175 | 0.45 | 1092.32 | G300E | 4464050 | 35.03 | G300E | 0 | 0
116 | Story2 | C64 | 40 MPa RC Column (37.5 cm x 37.5 cm) | Column | 40MPa | Concrete Rectangular | 375 | 375 | 1406.3 | 3175 | 0.45 | 1092.32 | G300E | 4464050 | 35.03 | G300E | 0 | 0
117 | Story2 | C7 | 40 MPa RC Column (37.5 cm x 37.5 cm) | Column | 40MPa | Concrete Rectangular | 375 | 375 | 1406.3 | 3175 | 0.45 | 1092.32 | G300E | 4464050 | 35.03 | G300E | 0 | 0
118 | Story2 | C8 | 40 MPa RC Column (37.5 cm x 37.5 cm) | Column | 40MPa | Concrete Rectangular | 375 | 375 | 1406.3 | 3175 | 0.45 | 1092.32 | G300E | 4464050 | 35.03 | G300E | 0 | 0
119 | Story2 | C9 | 40 MPa RC Column (37.5 cm x 37.5 cm) | Column | 40MPa | Concrete Rectangular | 375 | 375 | 1406.3 | 3175 | 0.45 | 1092.32 | G300E | 4464050 | 35.03 | G300E | 0 | 0
120 | Story3 | C1 | 40 MPa RC Column (32.5 cm x 32.5 cm) | Column | 40MPa | Concrete Rectangular | 325 | 325 | 1056.3 | 3175 | 0.34 | 820.45 | G300E | 3352800 | 26.31 | G300E | 0 | 0
121 | Story3 | C10 | 40 MPa RC Column (32.5 cm x 32.5 cm) | Column | 40MPa | Concrete Rectangular | 325 | 325 | 1056.3 | 3175 | 0.34 | 820.45 | G300E | 16303625 | 127.92 | G300E | 0 | 0
122 | Story3 | C11 | 40 MPa RC Column (32.5 cm x 32.5 cm) | Column | 40MPa | Concrete Rectangular | 325 | 325 | 1056.3 | 3175 | 0.34 | 820.45 | G300E | 13677900 | 107.32 | G300E | 0 | 0
123 | Story3 | C12 | 40 MPa RC Column (32.5 cm x 32.5 cm) | Column | 40MPa | Concrete Rectangular | 325 | 325 | 1056.3 | 3175 | 0.34 | 820.45 | G300E | 14168966.67 | 111.17 | G300E | 0 | 0
124 | Story3 | C13 | 40 MPa RC Column (32.5 cm x 32.5 cm) | Column | 40MPa | Concrete Rectangular | 325 | 325 | 1056.3 | 3175 | 0.34 | 820.45 | G300E | 14168966.67 | 111.17 | G300E | 0 | 0
125 | Story3 | C14 | 40 MPa RC Column (32.5 cm x 32.5 cm) | Column | 40MPa | Concrete Rectangular | 325 | 325 | 1056.3 | 3175 | 0.34 | 820.45 | G300E | 13677900 | 107.32 | G300E | 0 | 0
126 | Story3 | C15 | 40 MPa RC Column (32.5 cm x 32.5 cm) | Column | 40MPa | Concrete Rectangular | 325 | 325 | 1056.3 | 3175 | 0.34 | 820.45 | G300E | 16303625 | 127.92 | G300E | 0 | 0
127 | Story3 | C16 | 40 MPa RC Column (32.5 cm x 32.5 cm) | Column | 40MPa | Concrete Rectangular | 325 | 325 | 1056.3 | 3175 | 0.34 | 820.45 | G300E | 3352800 | 26.31 | G300E | 0 | 0
128 | Story3 | C17 | 40 MPa RC Column (32.5 cm x 32.5 cm) | Column | 40MPa | Concrete Rectangular | 325 | 325 | 1056.3 | 3175 | 0.34 | 820.45 | G300E | 3352800 | 26.31 | G300E | 0 | 0
129 | Story3 | C18 | 40 MPa RC Column (32.5 cm x 32.5 cm) | Column | 40MPa | Concrete Rectangular | 325 | 325 | 1056.3 | 3175 | 0.34 | 820.45 | G300E | 13677900 | 107.32 | G300E | 0 | 0
130 | Story3 | C19 | 40 MPa RC Column (32.5 cm x 32.5 cm) | Column | 40MPa | Concrete Rectangular | 325 | 325 | 1056.3 | 3175 | 0.34 | 820.45 | G300E | 10747375 | 84.33 | G300E | 0 | 0
131 | Story3 | C2 | 40 MPa RC Column (32.5 cm x 32.5 cm) | Column | 40MPa | Concrete Rectangular | 325 | 325 | 1056.3 | 3175 | 0.34 | 820.45 | G300E | 3352800 | 26.31 | G300E | 0 | 0
132 | Story3 | C20 | 40 MPa RC Column (32.5 cm x 32.5 cm) | Column | 40MPa | Concrete Rectangular | 325 | 325 | 1056.3 | 3175 | 0.34 | 820.45 | G300E | 8556625 | 67.14 | G300E | 0 | 0
133 | Story3 | C21 | 40 MPa RC Column (32.5 cm x 32.5 cm) | Column | 40MPa | Concrete Rectangular | 325 | 325 | 1056.3 | 3175 | 0.34 | 820.45 | G300E | 8556625 | 67.14 | G300E | 0 | 0
134 | Story3 | C22 | 40 MPa RC Column (32.5 cm x 32.5 cm) | Column | 40MPa | Concrete Rectangular | 325 | 325 | 1056.3 | 3175 | 0.34 | 820.45 | G300E | 10748433.33 | 84.34 | G300E | 0 | 0
135 | Story3 | C23 | 40 MPa RC Column (32.5 cm x 32.5 cm) | Column | 40MPa | Concrete Rectangular | 325 | 325 | 1056.3 | 3175 | 0.34 | 820.45 | G300E | 13677900 | 107.32 | G300E | 0 | 0
136 | Story3 | C24 | 40 MPa RC Column (32.5 cm x 32.5 cm) | Column | 40MPa | Concrete Rectangular | 325 | 325 | 1056.3 | 3175 | 0.34 | 820.45 | G300E | 3352800 | 26.31 | G300E | 0 | 0
137 | Story3 | C25 | 40 MPa RC Column (32.5 cm x 32.5 cm) | Column | 40MPa | Concrete Rectangular | 325 | 325 | 1056.3 | 3175 | 0.34 | 820.45 | G300E | 3352800 | 26.31 | G300E | 0 | 0
138 | Story3 | C26 | 40 MPa RC Column (32.5 cm x 32.5 cm) | Column | 40MPa | Concrete Rectangular | 325 | 325 | 1056.3 | 3175 | 0.34 | 820.45 | G300E | 14168966.67 | 111.17 | G300E | 0 | 0
139 | Story3 | C27 | 40 MPa RC Column (32.5 cm x 32.5 cm) | Column | 40MPa | Concrete Rectangular | 325 | 325 | 1056.3 | 3175 | 0.34 | 820.45 | G300E | 8556625 | 67.14 | G300E | 0 | 0
140 | Story3 | C3 | 40 MPa RC Column (32.5 cm x 32.5 cm) | Column | 40MPa | Concrete Rectangular | 325 | 325 | 1056.3 | 3175 | 0.34 | 820.45 | G300E | 3352800 | 26.31 | G300E | 0 | 0
141 | Story3 | C30 | 40 MPa RC Column (32.5 cm x 32.5 cm) | Column | 40MPa | Concrete Rectangular | 325 | 325 | 1056.3 | 3175 | 0.34 | 820.45 | G300E | 8558741.67 | 67.16 | G300E | 0 | 0
142 | Story3 | C31 | 40 MPa RC Column (32.5 cm x 32.5 cm) | Column | 40MPa | Concrete Rectangular | 325 | 325 | 1056.3 | 3175 | 0.34 | 820.45 | G300E | 14171083.33 | 111.19 | G300E | 0 | 0
143 | Story3 | C32 | 40 MPa RC Column (32.5 cm x 32.5 cm) | Column | 40MPa | Concrete Rectangular | 325 | 325 | 1056.3 | 3175 | 0.34 | 820.45 | G300E | 3352800 | 26.31 | G300E | 0 | 0
144 | Story3 | C33 | 40 MPa RC Column (32.5 cm x 32.5 cm) | Column | 40MPa | Concrete Rectangular | 325 | 325 | 1056.3 | 3175 | 0.34 | 820.45 | G300E | 3352800 | 26.31 | G300E | 0 | 0
145 | Story3 | C34 | 40 MPa RC Column (32.5 cm x 32.5 cm) | Column | 40MPa | Concrete Rectangular | 325 | 325 | 1056.3 | 3175 | 0.34 | 820.45 | G300E | 14168966.67 | 111.17 | G300E | 0 | 0
146 | Story3 | C35 | 40 MPa RC Column (32.5 cm x 32.5 cm) | Column | 40MPa | Concrete Rectangular | 325 | 325 | 1056.3 | 3175 | 0.34 | 820.45 | G300E | 8557683.33 | 67.15 | G300E | 0 | 0
147 | Story3 | C38 | 40 MPa RC Column (32.5 cm x 32.5 cm) | Column | 40MPa | Concrete Rectangular | 325 | 325 | 1056.3 | 3175 | 0.34 | 820.45 | G300E | 8476191.67 | 66.51 | G300E | 0 | 0
148 | Story3 | C39 | 40 MPa RC Column (32.5 cm x 32.5 cm) | Column | 40MPa | Concrete Rectangular | 325 | 325 | 1056.3 | 3175 | 0.34 | 820.45 | G300E | 14167908.33 | 111.17 | G300E | 0 | 0
149 | Story3 | C4 | 40 MPa RC Column (32.5 cm x 32.5 cm) | Column | 40MPa | Concrete Rectangular | 325 | 325 | 1056.3 | 3175 | 0.34 | 820.45 | G300E | 3352800 | 26.31 | G300E | 0 | 0
150 | Story3 | C40 | 40 MPa RC Column (32.5 cm x 32.5 cm) | Column | 40MPa | Concrete Rectangular | 325 | 325 | 1056.3 | 3175 | 0.34 | 820.45 | G300E | 3352800 | 26.31 | G300E | 0 | 0
151 | Story3 | C41 | 40 MPa RC Column (32.5 cm x 32.5 cm) | Column | 40MPa | Concrete Rectangular | 325 | 325 | 1056.3 | 3175 | 0.34 | 820.45 | G300E | 3352800 | 26.31 | G300E | 0 | 0
152 | Story3 | C42 | 40 MPa RC Column (32.5 cm x 32.5 cm) | Column | 40MPa | Concrete Rectangular | 325 | 325 | 1056.3 | 3175 | 0.34 | 820.45 | G300E | 13677900 | 107.32 | G300E | 0 | 0
153 | Story3 | C43 | 40 MPa RC Column (32.5 cm x 32.5 cm) | Column | 40MPa | Concrete Rectangular | 325 | 325 | 1056.3 | 3175 | 0.34 | 820.45 | G300E | 10748433.33 | 84.34 | G300E | 0 | 0
154 | Story3 | C44 | 40 MPa RC Column (32.5 cm x 32.5 cm) | Column | 40MPa | Concrete Rectangular | 325 | 325 | 1056.3 | 3175 | 0.34 | 820.45 | G300E | 8558741.67 | 67.16 | G300E | 0 | 0
155 | Story3 | C45 | 40 MPa RC Column (32.5 cm x 32.5 cm) | Column | 40MPa | Concrete Rectangular | 325 | 325 | 1056.3 | 3175 | 0.34 | 820.45 | G300E | 8473016.67 | 66.48 | G300E | 0 | 0
156 | Story3 | C46 | 40 MPa RC Column (32.5 cm x 32.5 cm) | Column | 40MPa | Concrete Rectangular | 325 | 325 | 1056.3 | 3175 | 0.34 | 820.45 | G300E | 10947400 | 85.9 | G300E | 0 | 0
157 | Story3 | C47 | 40 MPa RC Column (32.5 cm x 32.5 cm) | Column | 40MPa | Concrete Rectangular | 325 | 325 | 1056.3 | 3175 | 0.34 | 820.45 | G300E | 13602758.33 | 106.73 | G300E | 0 | 0
158 | Story3 | C48 | 40 MPa RC Column (32.5 cm x 32.5 cm) | Column | 40MPa | Concrete Rectangular | 325 | 325 | 1056.3 | 3175 | 0.34 | 820.45 | G300E | 3352800 | 26.31 | G300E | 0 | 0
159 | Story3 | C49 | 40 MPa RC Column (32.5 cm x 32.5 cm) | Column | 40MPa | Concrete Rectangular | 325 | 325 | 1056.3 | 3175 | 0.34 | 820.45 | G300E | 3352800 | 26.31 | G300E | 0 | 0
160 | Story3 | C5 | 40 MPa RC Column (32.5 cm x 32.5 cm) | Column | 40MPa | Concrete Rectangular | 325 | 325 | 1056.3 | 3175 | 0.34 | 820.45 | G300E | 3352800 | 26.31 | G300E | 0 | 0
161 | Story3 | C50 | 40 MPa RC Column (32.5 cm x 32.5 cm) | Column | 40MPa | Concrete Rectangular | 325 | 325 | 1056.3 | 3175 | 0.34 | 820.45 | G300E | 16303625 | 127.92 | G300E | 0 | 0
162 | Story3 | C51 | 40 MPa RC Column (32.5 cm x 32.5 cm) | Column | 40MPa | Concrete Rectangular | 325 | 325 | 1056.3 | 3175 | 0.34 | 820.45 | G300E | 13677900 | 107.32 | G300E | 0 | 0
163 | Story3 | C52 | 40 MPa RC Column (32.5 cm x 32.5 cm) | Column | 40MPa | Concrete Rectangular | 325 | 325 | 1056.3 | 3175 | 0.34 | 820.45 | G300E | 14171083.33 | 111.19 | G300E | 0 | 0
164 | Story3 | C53 | 40 MPa RC Column (32.5 cm x 32.5 cm) | Column | 40MPa | Concrete Rectangular | 325 | 325 | 1056.3 | 3175 | 0.34 | 820.45 | G300E | 14167908.33 | 111.17 | G300E | 0 | 0
165 | Story3 | C54 | 40 MPa RC Column (32.5 cm x 32.5 cm) | Column | 40MPa | Concrete Rectangular | 325 | 325 | 1056.3 | 3175 | 0.34 | 820.45 | G300E | 13603816.67 | 106.74 | G300E | 0 | 0
166 | Story3 | C55 | 40 MPa RC Column (32.5 cm x 32.5 cm) | Column | 40MPa | Concrete Rectangular | 325 | 325 | 1056.3 | 3175 | 0.34 | 820.45 | G300E | 16487775 | 129.37 | G300E | 0 | 0
167 | Story3 | C56 | 40 MPa RC Column (32.5 cm x 32.5 cm) | Column | 40MPa | Concrete Rectangular | 325 | 325 | 1056.3 | 3175 | 0.34 | 820.45 | G300E | 3352800 | 26.31 | G300E | 0 | 0
168 | Story3 | C57 | 40 MPa RC Column (32.5 cm x 32.5 cm) | Column | 40MPa | Concrete Rectangular | 325 | 325 | 1056.3 | 3175 | 0.34 | 820.45 | G300E | 3352800 | 26.31 | G300E | 0 | 0
169 | Story3 | C58 | 40 MPa RC Column (32.5 cm x 32.5 cm) | Column | 40MPa | Concrete Rectangular | 325 | 325 | 1056.3 | 3175 | 0.34 | 820.45 | G300E | 3352800 | 26.31 | G300E | 0 | 0
170 | Story3 | C59 | 40 MPa RC Column (32.5 cm x 32.5 cm) | Column | 40MPa | Concrete Rectangular | 325 | 325 | 1056.3 | 3175 | 0.34 | 820.45 | G300E | 3352800 | 26.31 | G300E | 0 | 0
171 | Story3 | C6 | 40 MPa RC Column (32.5 cm x 32.5 cm) | Column | 40MPa | Concrete Rectangular | 325 | 325 | 1056.3 | 3175 | 0.34 | 820.45 | G300E | 3352800 | 26.31 | G300E | 0 | 0
172 | Story3 | C60 | 40 MPa RC Column (32.5 cm x 32.5 cm) | Column | 40MPa | Concrete Rectangular | 325 | 325 | 1056.3 | 3175 | 0.34 | 820.45 | G300E | 3352800 | 26.31 | G300E | 0 | 0
173 | Story3 | C61 | 40 MPa RC Column (32.5 cm x 32.5 cm) | Column | 40MPa | Concrete Rectangular | 325 | 325 | 1056.3 | 3175 | 0.34 | 820.45 | G300E | 3352800 | 26.31 | G300E | 0 | 0
174 | Story3 | C62 | 40 MPa RC Column (32.5 cm x 32.5 cm) | Column | 40MPa | Concrete Rectangular | 325 | 325 | 1056.3 | 3175 | 0.34 | 820.45 | G300E | 3352800 | 26.31 | G300E | 0 | 0
175 | Story3 | C63 | 40 MPa RC Column (32.5 cm x 32.5 cm) | Column | 40MPa | Concrete Rectangular | 325 | 325 | 1056.3 | 3175 | 0.34 | 820.45 | G300E | 3352800 | 26.31 | G300E | 0 | 0
176 | Story3 | C64 | 40 MPa RC Column (32.5 cm x 32.5 cm) | Column | 40MPa | Concrete Rectangular | 325 | 325 | 1056.3 | 3175 | 0.34 | 820.45 | G300E | 3352800 | 26.31 | G300E | 0 | 0
177 | Story3 | C7 | 40 MPa RC Column (32.5 cm x 32.5 cm) | Column | 40MPa | Concrete Rectangular | 325 | 325 | 1056.3 | 3175 | 0.34 | 820.45 | G300E | 3352800 | 26.31 | G300E | 0 | 0
178 | Story3 | C8 | 40 MPa RC Column (32.5 cm x 32.5 cm) | Column | 40MPa | Concrete Rectangular | 325 | 325 | 1056.3 | 3175 | 0.34 | 820.45 | G300E | 3352800 | 26.31 | G300E | 0 | 0
179 | Story3 | C9 | 40 MPa RC Column (32.5 cm x 32.5 cm) | Column | 40MPa | Concrete Rectangular | 325 | 325 | 1056.3 | 3175 | 0.34 | 820.45 | G300E | 3352800 | 26.31 | G300E | 0 | 0
180 | Story4 | C1 | 40 MPa RC Column (32.5 cm x 32.5 cm) | Column | 40MPa | Concrete Rectangular | 325 | 325 | 1056.3 | 3175 | 0.34 | 820.45 | G300E | 3352800 | 26.31 | G300E | 0 | 0
181 | Story4 | C10 | 40 MPa RC Column (32.5 cm x 32.5 cm) | Column | 40MPa | Concrete Rectangular | 325 | 325 | 1056.3 | 3175 | 0.34 | 820.45 | G300E | 3352800 | 26.31 | G300E | 0 | 0
182 | Story4 | C11 | 40 MPa RC Column (32.5 cm x 32.5 cm) | Column | 40MPa | Concrete Rectangular | 325 | 325 | 1056.3 | 3175 | 0.34 | 820.45 | G300E | 3352800 | 26.31 | G300E | 0 | 0
183 | Story4 | C12 | 40 MPa RC Column (32.5 cm x 32.5 cm) | Column | 40MPa | Concrete Rectangular | 325 | 325 | 1056.3 | 3175 | 0.34 | 820.45 | G300E | 3352800 | 26.31 | G300E | 0 | 0
184 | Story4 | C13 | 40 MPa RC Column (32.5 cm x 32.5 cm) | Column | 40MPa | Concrete Rectangular | 325 | 325 | 1056.3 | 3175 | 0.34 | 820.45 | G300E | 3352800 | 26.31 | G300E | 0 | 0
185 | Story4 | C14 | 40 MPa RC Column (32.5 cm x 32.5 cm) | Column | 40MPa | Concrete Rectangular | 325 | 325 | 1056.3 | 3175 | 0.34 | 820.45 | G300E | 3352800 | 26.31 | G300E | 0 | 0
186 | Story4 | C15 | 40 MPa RC Column (32.5 cm x 32.5 cm) | Column | 40MPa | Concrete Rectangular | 325 | 325 | 1056.3 | 3175 | 0.34 | 820.45 | G300E | 3352800 | 26.31 | G300E | 0 | 0
187 | Story4 | C16 | 40 MPa RC Column (32.5 cm x 32.5 cm) | Column | 40MPa | Concrete Rectangular | 325 | 325 | 1056.3 | 3175 | 0.34 | 820.45 | G300E | 3352800 | 26.31 | G300E | 0 | 0
188 | Story4 | C17 | 40 MPa RC Column (32.5 cm x 32.5 cm) | Column | 40MPa | Concrete Rectangular | 325 | 325 | 1056.3 | 3175 | 0.34 | 820.45 | G300E | 3352800 | 26.31 | G300E | 0 | 0
189 | Story4 | C18 | 40 MPa RC Column (32.5 cm x 32.5 cm) | Column | 40MPa | Concrete Rectangular | 325 | 325 | 1056.3 | 3175 | 0.34 | 820.45 | G300E | 3352800 | 26.31 | G300E | 0 | 0
190 | Story4 | C19 | 40 MPa RC Column (32.5 cm x 32.5 cm) | Column | 40MPa | Concrete Rectangular | 325 | 325 | 1056.3 | 3175 | 0.34 | 820.45 | G300E | 3352800 | 26.31 | G300E | 0 | 0
191 | Story4 | C2 | 40 MPa RC Column (32.5 cm x 32.5 cm) | Column | 40MPa | Concrete Rectangular | 325 | 325 | 1056.3 | 3175 | 0.34 | 820.45 | G300E | 3352800 | 26.31 | G300E | 0 | 0
192 | Story4 | C20 | 40 MPa RC Column (32.5 cm x 32.5 cm) | Column | 40MPa | Concrete Rectangular | 325 | 325 | 1056.3 | 3175 | 0.34 | 820.45 | G300E | 3352800 | 26.31 | G300E | 0 | 0
193 | Story4 | C21 | 40 MPa RC Column (32.5 cm x 32.5 cm) | Column | 40MPa | Concrete Rectangular | 325 | 325 | 1056.3 | 3175 | 0.34 | 820.45 | G300E | 3352800 | 26.31 | G300E | 0 | 0
194 | Story4 | C22 | 40 MPa RC Column (32.5 cm x 32.5 cm) | Column | 40MPa | Concrete Rectangular | 325 | 325 | 1056.3 | 3175 | 0.34 | 820.45 | G300E | 3352800 | 26.31 | G300E | 0 | 0
195 | Story4 | C23 | 40 MPa RC Column (32.5 cm x 32.5 cm) | Column | 40MPa | Concrete Rectangular | 325 | 325 | 1056.3 | 3175 | 0.34 | 820.45 | G300E | 3352800 | 26.31 | G300E | 0 | 0
196 | Story4 | C24 | 40 MPa RC Column (32.5 cm x 32.5 cm) | Column | 40MPa | Concrete Rectangular | 325 | 325 | 1056.3 | 3175 | 0.34 | 820.45 | G300E | 3352800 | 26.31 | G300E | 0 | 0
197 | Story4 | C25 | 40 MPa RC Column (32.5 cm x 32.5 cm) | Column | 40MPa | Concrete Rectangular | 325 | 325 | 1056.3 | 3175 | 0.34 | 820.45 | G300E | 3352800 | 26.31 | G300E | 0 | 0
198 | Story4 | C26 | 40 MPa RC Column (32.5 cm x 32.5 cm) | Column | 40MPa | Concrete Rectangular | 325 | 325 | 1056.3 | 3175 | 0.34 | 820.45 | G300E | 3352800 | 26.31 | G300E | 0 | 0
199 | Story4 | C27 | 40 MPa RC Column (32.5 cm x 32.5 cm) | Column | 40MPa | Concrete Rectangular | 325 | 325 | 1056.3 | 3175 | 0.34 | 820.45 | G300E | 3352800 | 26.31 | G300E | 0 | 0
200 | Story4 | C3 | 40 MPa RC Column (32.5 cm x 32.5 cm) | Column | 40MPa | Concrete Rectangular | 325 | 325 | 1056.3 | 3175 | 0.34 | 820.45 | G300E | 3352800 | 26.31 | G300E | 0 | 0
201 | Story4 | C30 | 40 MPa RC Column (32.5 cm x 32.5 cm) | Column | 40MPa | Concrete Rectangular | 325 | 325 | 1056.3 | 3175 | 0.34 | 820.45 | G300E | 3352800 | 26.31 | G300E | 0 | 0
202 | Story4 | C31 | 40 MPa RC Column (32.5 cm x 32.5 cm) | Column | 40MPa | Concrete Rectangular | 325 | 325 | 1056.3 | 3175 | 0.34 | 820.45 | G300E | 3352800 | 26.31 | G300E | 0 | 0
203 | Story4 | C32 | 40 MPa RC Column (32.5 cm x 32.5 cm) | Column | 40MPa | Concrete Rectangular | 325 | 325 | 1056.3 | 3175 | 0.34 | 820.45 | G300E | 3352800 | 26.31 | G300E | 0 | 0
204 | Story4 | C33 | 40 MPa RC Column (32.5 cm x 32.5 cm) | Column | 40MPa | Concrete Rectangular | 325 | 325 | 1056.3 | 3175 | 0.34 | 820.45 | G300E | 3352800 | 26.31 | G300E | 0 | 0
205 | Story4 | C34 | 40 MPa RC Column (32.5 cm x 32.5 cm) | Column | 40MPa | Concrete Rectangular | 325 | 325 | 1056.3 | 3175 | 0.34 | 820.45 | G300E | 3352800 | 26.31 | G300E | 0 | 0
206 | Story4 | C35 | 40 MPa RC Column (32.5 cm x 32.5 cm) | Column | 40MPa | Concrete Rectangular | 325 | 325 | 1056.3 | 3175 | 0.34 | 820.45 | G300E | 3352800 | 26.31 | G300E | 0 | 0
207 | Story4 | C38 | 40 MPa RC Column (32.5 cm x 32.5 cm) | Column | 40MPa | Concrete Rectangular | 325 | 325 | 1056.3 | 3175 | 0.34 | 820.45 | G300E | 3352800 | 26.31 | G300E | 0 | 0
208 | Story4 | C39 | 40 MPa RC Column (32.5 cm x 32.5 cm) | Column | 40MPa | Concrete Rectangular | 325 | 325 | 1056.3 | 3175 | 0.34 | 820.45 | G300E | 3352800 | 26.31 | G300E | 0 | 0
209 | Story4 | C4 | 40 MPa RC Column (32.5 cm x 32.5 cm) | Column | 40MPa | Concrete Rectangular | 325 | 325 | 1056.3 | 3175 | 0.34 | 820.45 | G300E | 3352800 | 26.31 | G300E | 0 | 0
210 | Story4 | C40 | 40 MPa RC Column (32.5 cm x 32.5 cm) | Column | 40MPa | Concrete Rectangular | 325 | 325 | 1056.3 | 3175 | 0.34 | 820.45 | G300E | 3352800 | 26.31 | G300E | 0 | 0
211 | Story4 | C41 | 40 MPa RC Column (32.5 cm x 32.5 cm) | Column | 40MPa | Concrete Rectangular | 325 | 325 | 1056.3 | 3175 | 0.34 | 820.45 | G300E | 3352800 | 26.31 | G300E | 0 | 0
212 | Story4 | C42 | 40 MPa RC Column (32.5 cm x 32.5 cm) | Column | 40MPa | Concrete Rectangular | 325 | 325 | 1056.3 | 3175 | 0.34 | 820.45 | G300E | 3352800 | 26.31 | G300E | 0 | 0
213 | Story4 | C43 | 40 MPa RC Column (32.5 cm x 32.5 cm) | Column | 40MPa | Concrete Rectangular | 325 | 325 | 1056.3 | 3175 | 0.34 | 820.45 | G300E | 3352800 | 26.31 | G300E | 0 | 0
214 | Story4 | C44 | 40 MPa RC Column (32.5 cm x 32.5 cm) | Column | 40MPa | Concrete Rectangular | 325 | 325 | 1056.3 | 3175 | 0.34 | 820.45 | G300E | 3352800 | 26.31 | G300E | 0 | 0
215 | Story4 | C45 | 40 MPa RC Column (32.5 cm x 32.5 cm) | Column | 40MPa | Concrete Rectangular | 325 | 325 | 1056.3 | 3175 | 0.34 | 820.45 | G300E | 3352800 | 26.31 | G300E | 0 | 0
216 | Story4 | C46 | 40 MPa RC Column (32.5 cm x 32.5 cm) | Column | 40MPa | Concrete Rectangular | 325 | 325 | 1056.3 | 3175 | 0.34 | 820.45 | G300E | 3352800 | 26.31 | G300E | 0 | 0
217 | Story4 | C47 | 40 MPa RC Column (32.5 cm x 32.5 cm) | Column | 40MPa | Concrete Rectangular | 325 | 325 | 1056.3 | 3175 | 0.34 | 820.45 | G300E | 3352800 | 26.31 | G300E | 0 | 0
218 | Story4 | C48 | 40 MPa RC Column (32.5 cm x 32.5 cm) | Column | 40MPa | Concrete Rectangular | 325 | 325 | 1056.3 | 3175 | 0.34 | 820.45 | G300E | 3352800 | 26.31 | G300E | 0 | 0
219 | Story4 | C49 | 40 MPa RC Column (32.5 cm x 32.5 cm) | Column | 40MPa | Concrete Rectangular | 325 | 325 | 1056.3 | 3175 | 0.34 | 820.45 | G300E | 3352800 | 26.31 | G300E | 0 | 0
220 | Story4 | C5 | 40 MPa RC Column (32.5 cm x 32.5 cm) | Column | 40MPa | Concrete Rectangular | 325 | 325 | 1056.3 | 3175 | 0.34 | 820.45 | G300E | 3352800 | 26.31 | G300E | 0 | 0
221 | Story4 | C50 | 40 MPa RC Column (32.5 cm x 32.5 cm) | Column | 40MPa | Concrete Rectangular | 325 | 325 | 1056.3 | 3175 | 0.34 | 820.45 | G300E | 3352800 | 26.31 | G300E | 0 | 0
222 | Story4 | C51 | 40 MPa RC Column (32.5 cm x 32.5 cm) | Column | 40MPa | Concrete Rectangular | 325 | 325 | 1056.3 | 3175 | 0.34 | 820.45 | G300E | 3352800 | 26.31 | G300E | 0 | 0
223 | Story4 | C52 | 40 MPa RC Column (32.5 cm x 32.5 cm) | Column | 40MPa | Concrete Rectangular | 325 | 325 | 1056.3 | 3175 | 0.34 | 820.45 | G300E | 3352800 | 26.31 | G300E | 0 | 0
224 | Story4 | C53 | 40 MPa RC Column (32.5 cm x 32.5 cm) | Column | 40MPa | Concrete Rectangular | 325 | 325 | 1056.3 | 3175 | 0.34 | 820.45 | G300E | 3352800 | 26.31 | G300E | 0 | 0
225 | Story4 | C54 | 40 MPa RC Column (32.5 cm x 32.5 cm) | Column | 40MPa | Concrete Rectangular | 325 | 325 | 1056.3 | 3175 | 0.34 | 820.45 | G300E | 3352800 | 26.31 | G300E | 0 | 0
226 | Story4 | C55 | 40 MPa RC Column (32.5 cm x 32.5 cm) | Column | 40MPa | Concrete Rectangular | 325 | 325 | 1056.3 | 3175 | 0.34 | 820.45 | G300E | 3352800 | 26.31 | G300E | 0 | 0
227 | Story4 | C56 | 40 MPa RC Column (32.5 cm x 32.5 cm) | Column | 40MPa | Concrete Rectangular | 325 | 325 | 1056.3 | 3175 | 0.34 | 820.45 | G300E | 3352800 | 26.31 | G300E | 0 | 0
228 | Story4 | C57 | 40 MPa RC Column (32.5 cm x 32.5 cm) | Column | 40MPa | Concrete Rectangular | 325 | 325 | 1056.3 | 3175 | 0.34 | 820.45 | G300E | 3352800 | 26.31 | G300E | 0 | 0
229 | Story4 | C58 | 40 MPa RC Column (32.5 cm x 32.5 cm) | Column | 40MPa | Concrete Rectangular | 325 | 325 | 1056.3 | 3175 | 0.34 | 820.45 | G300E | 3352800 | 26.31 | G300E | 0 | 0
230 | Story4 | C59 | 40 MPa RC Column (32.5 cm x 32.5 cm) | Column | 40MPa | Concrete Rectangular | 325 | 325 | 1056.3 | 3175 | 0.34 | 820.45 | G300E | 3352800 | 26.31 | G300E | 0 | 0
231 | Story4 | C6 | 40 MPa RC Column (32.5 cm x 32.5 cm) | Column | 40MPa | Concrete Rectangular | 325 | 325 | 1056.3 | 3175 | 0.34 | 820.45 | G300E | 3352800 | 26.31 | G300E | 0 | 0
232 | Story4 | C60 | 40 MPa RC Column (32.5 cm x 32.5 cm) | Column | 40MPa | Concrete Rectangular | 325 | 325 | 1056.3 | 3175 | 0.34 | 820.45 | G300E | 3352800 | 26.31 | G300E | 0 | 0
233 | Story4 | C61 | 40 MPa RC Column (32.5 cm x 32.5 cm) | Column | 40MPa | Concrete Rectangular | 325 | 325 | 1056.3 | 3175 | 0.34 | 820.45 | G300E | 3352800 | 26.31 | G300E | 0 | 0
234 | Story4 | C62 | 40 MPa RC Column (32.5 cm x 32.5 cm) | Column | 40MPa | Concrete Rectangular | 325 | 325 | 1056.3 | 3175 | 0.34 | 820.45 | G300E | 3352800 | 26.31 | G300E | 0 | 0
235 | Story4 | C63 | 40 MPa RC Column (32.5 cm x 32.5 cm) | Column | 40MPa | Concrete Rectangular | 325 | 325 | 1056.3 | 3175 | 0.34 | 820.45 | G300E | 3352800 | 26.31 | G300E | 0 | 0
236 | Story4 | C64 | 40 MPa RC Column (32.5 cm x 32.5 cm) | Column | 40MPa | Concrete Rectangular | 325 | 325 | 1056.3 | 3175 | 0.34 | 820.45 | G300E | 3352800 | 26.31 | G300E | 0 | 0
237 | Story4 | C7 | 40 MPa RC Column (32.5 cm x 32.5 cm) | Column | 40MPa | Concrete Rectangular | 325 | 325 | 1056.3 | 3175 | 0.34 | 820.45 | G300E | 3352800 | 26.31 | G300E | 0 | 0
238 | Story4 | C8 | 40 MPa RC Column (32.5 cm x 32.5 cm) | Column | 40MPa | Concrete Rectangular | 325 | 325 | 1056.3 | 3175 | 0.34 | 820.45 | G300E | 3352800 | 26.31 | G300E | 0 | 0
239 | Story4 | C9 | 40 MPa RC Column (32.5 cm x 32.5 cm) | Column | 40MPa | Concrete Rectangular | 325 | 325 | 1056.3 | 3175 | 0.34 | 820.45 | G300E | 3352800 | 26.31 | G300E | 0 | 0
240 | Story5 | C1 | 40 MPa RC Column (27.5 cm x 27.5 cm) | Column | 40MPa | Concrete Rectangular | 275 | 275 | 756.3 | 3175 | 0.24 | 587.42 | G300E | 5520266.67 | 43.31 | G300E | 0 | 0
241 | Story5 | C10 | 40 MPa RC Column (27.5 cm x 27.5 cm) | Column | 40MPa | Concrete Rectangular | 275 | 275 | 756.3 | 3175 | 0.24 | 587.42 | G300E | 4466166.67 | 35.04 | G300E | 0 | 0
242 | Story5 | C11 | 40 MPa RC Column (27.5 cm x 27.5 cm) | Column | 40MPa | Concrete Rectangular | 275 | 275 | 756.3 | 3175 | 0.24 | 587.42 | G300E | 3850216.67 | 30.21 | G300E | 0 | 0
243 | Story5 | C12 | 40 MPa RC Column (27.5 cm x 27.5 cm) | Column | 40MPa | Concrete Rectangular | 275 | 275 | 756.3 | 3175 | 0.24 | 587.42 | G300E | 3988858.33 | 31.3 | G300E | 0 | 0
244 | Story5 | C13 | 40 MPa RC Column (27.5 cm x 27.5 cm) | Column | 40MPa | Concrete Rectangular | 275 | 275 | 756.3 | 3175 | 0.24 | 587.42 | G300E | 3988858.33 | 31.3 | G300E | 0 | 0
245 | Story5 | C14 | 40 MPa RC Column (27.5 cm x 27.5 cm) | Column | 40MPa | Concrete Rectangular | 275 | 275 | 756.3 | 3175 | 0.24 | 587.42 | G300E | 3839633.33 | 30.13 | G300E | 0 | 0
246 | Story5 | C15 | 40 MPa RC Column (27.5 cm x 27.5 cm) | Column | 40MPa | Concrete Rectangular | 275 | 275 | 756.3 | 3175 | 0.24 | 587.42 | G300E | 4466166.67 | 35.04 | G300E | 0 | 0
247 | Story5 | C16 | 40 MPa RC Column (27.5 cm x 27.5 cm) | Column | 40MPa | Concrete Rectangular | 275 | 275 | 756.3 | 3175 | 0.24 | 587.42 | G300E | 7080250 | 55.55 | G300E | 0 | 0
248 | Story5 | C17 | 40 MPa RC Column (27.5 cm x 27.5 cm) | Column | 40MPa | Concrete Rectangular | 275 | 275 | 756.3 | 3175 | 0.24 | 587.42 | G300E | 6443133.33 | 50.56 | G300E | 0 | 0
249 | Story5 | C18 | 40 MPa RC Column (27.5 cm x 27.5 cm) | Column | 40MPa | Concrete Rectangular | 275 | 275 | 756.3 | 3175 | 0.24 | 587.42 | G300E | 3850216.67 | 30.21 | G300E | 0 | 0
250 | Story5 | C19 | 40 MPa RC Column (27.5 cm x 27.5 cm) | Column | 40MPa | Concrete Rectangular | 275 | 275 | 756.3 | 3175 | 0.24 | 587.42 | G300E | 2400300 | 18.83 | G300E | 0 | 0
251 | Story5 | C2 | 40 MPa RC Column (27.5 cm x 27.5 cm) | Column | 40MPa | Concrete Rectangular | 275 | 275 | 756.3 | 3175 | 0.24 | 587.42 | G300E | 7078133.33 | 55.54 | G300E | 0 | 0
252 | Story5 | C20 | 40 MPa RC Column (27.5 cm x 27.5 cm) | Column | 40MPa | Concrete Rectangular | 275 | 275 | 756.3 | 3175 | 0.24 | 587.42 | G300E | 2400300 | 18.83 | G300E | 0 | 0
253 | Story5 | C21 | 40 MPa RC Column (27.5 cm x 27.5 cm) | Column | 40MPa | Concrete Rectangular | 275 | 275 | 756.3 | 3175 | 0.24 | 587.42 | G300E | 2400300 | 18.83 | G300E | 0 | 0
254 | Story5 | C22 | 40 MPa RC Column (27.5 cm x 27.5 cm) | Column | 40MPa | Concrete Rectangular | 275 | 275 | 756.3 | 3175 | 0.24 | 587.42 | G300E | 2400300 | 18.83 | G300E | 0 | 0
255 | Story5 | C23 | 40 MPa RC Column (27.5 cm x 27.5 cm) | Column | 40MPa | Concrete Rectangular | 275 | 275 | 756.3 | 3175 | 0.24 | 587.42 | G300E | 3852333.33 | 30.23 | G300E | 0 | 0
256 | Story5 | C24 | 40 MPa RC Column (27.5 cm x 27.5 cm) | Column | 40MPa | Concrete Rectangular | 275 | 275 | 756.3 | 3175 | 0.24 | 587.42 | G300E | 6445250 | 50.57 | G300E | 0 | 0
257 | Story5 | C25 | 40 MPa RC Column (27.5 cm x 27.5 cm) | Column | 40MPa | Concrete Rectangular | 275 | 275 | 756.3 | 3175 | 0.24 | 587.42 | G300E | 6472766.67 | 50.79 | G300E | 0 | 0
258 | Story5 | C26 | 40 MPa RC Column (27.5 cm x 27.5 cm) | Column | 40MPa | Concrete Rectangular | 275 | 275 | 756.3 | 3175 | 0.24 | 587.42 | G300E | 3988858.33 | 31.3 | G300E | 0 | 0
259 | Story5 | C27 | 40 MPa RC Column (27.5 cm x 27.5 cm) | Column | 40MPa | Concrete Rectangular | 275 | 275 | 756.3 | 3175 | 0.24 | 587.42 | G300E | 2400300 | 18.83 | G300E | 0 | 0
260 | Story5 | C3 | 40 MPa RC Column (27.5 cm x 27.5 cm) | Column | 40MPa | Concrete Rectangular | 275 | 275 | 756.3 | 3175 | 0.24 | 587.42 | G300E | 6443133.33 | 50.56 | G300E | 0 | 0
261 | Story5 | C30 | 40 MPa RC Column (27.5 cm x 27.5 cm) | Column | 40MPa | Concrete Rectangular | 275 | 275 | 756.3 | 3175 | 0.24 | 587.42 | G300E | 2400300 | 18.83 | G300E | 0 | 0
262 | Story5 | C31 | 40 MPa RC Column (27.5 cm x 27.5 cm) | Column | 40MPa | Concrete Rectangular | 275 | 275 | 756.3 | 3175 | 0.24 | 587.42 | G300E | 3988858.33 | 31.3 | G300E | 0 | 0
263 | Story5 | C32 | 40 MPa RC Column (27.5 cm x 27.5 cm) | Column | 40MPa | Concrete Rectangular | 275 | 275 | 756.3 | 3175 | 0.24 | 587.42 | G300E | 6473825 | 50.8 | G300E | 0 | 0
264 | Story5 | C33 | 40 MPa RC Column (27.5 cm x 27.5 cm) | Column | 40MPa | Concrete Rectangular | 275 | 275 | 756.3 | 3175 | 0.24 | 587.42 | G300E | 6466416.67 | 50.74 | G300E | 0 | 0
265 | Story5 | C34 | 40 MPa RC Column (27.5 cm x 27.5 cm) | Column | 40MPa | Concrete Rectangular | 275 | 275 | 756.3 | 3175 | 0.24 | 587.42 | G300E | 3988858.33 | 31.3 | G300E | 0 | 0
266 | Story5 | C35 | 40 MPa RC Column (27.5 cm x 27.5 cm) | Column | 40MPa | Concrete Rectangular | 275 | 275 | 756.3 | 3175 | 0.24 | 587.42 | G300E | 2400300 | 18.83 | G300E | 0 | 0
267 | Story5 | C38 | 40 MPa RC Column (27.5 cm x 27.5 cm) | Column | 40MPa | Concrete Rectangular | 275 | 275 | 756.3 | 3175 | 0.24 | 587.42 | G300E | 2400300 | 18.83 | G300E | 0 | 0
268 | Story5 | C39 | 40 MPa RC Column (27.5 cm x 27.5 cm) | Column | 40MPa | Concrete Rectangular | 275 | 275 | 756.3 | 3175 | 0.24 | 587.42 | G300E | 3987800 | 31.29 | G300E | 0 | 0
269 | Story5 | C4 | 40 MPa RC Column (27.5 cm x 27.5 cm) | Column | 40MPa | Concrete Rectangular | 275 | 275 | 756.3 | 3175 | 0.24 | 587.42 | G300E | 6472766.67 | 50.79 | G300E | 0 | 0
270 | Story5 | C40 | 40 MPa RC Column (27.5 cm x 27.5 cm) | Column | 40MPa | Concrete Rectangular | 275 | 275 | 756.3 | 3175 | 0.24 | 587.42 | G300E | 6475941.67 | 50.81 | G300E | 0 | 0
271 | Story5 | C41 | 40 MPa RC Column (27.5 cm x 27.5 cm) | Column | 40MPa | Concrete Rectangular | 275 | 275 | 756.3 | 3175 | 0.24 | 587.42 | G300E | 6443133.33 | 50.56 | G300E | 0 | 0
272 | Story5 | C42 | 40 MPa RC Column (27.5 cm x 27.5 cm) | Column | 40MPa | Concrete Rectangular | 275 | 275 | 756.3 | 3175 | 0.24 | 587.42 | G300E | 3840691.67 | 30.14 | G300E | 0 | 0
273 | Story5 | C43 | 40 MPa RC Column (27.5 cm x 27.5 cm) | Column | 40MPa | Concrete Rectangular | 275 | 275 | 756.3 | 3175 | 0.24 | 587.42 | G300E | 2400300 | 18.83 | G300E | 0 | 0
274 | Story5 | C44 | 40 MPa RC Column (27.5 cm x 27.5 cm) | Column | 40MPa | Concrete Rectangular | 275 | 275 | 756.3 | 3175 | 0.24 | 587.42 | G300E | 2400300 | 18.83 | G300E | 0 | 0
275 | Story5 | C45 | 40 MPa RC Column (27.5 cm x 27.5 cm) | Column | 40MPa | Concrete Rectangular | 275 | 275 | 756.3 | 3175 | 0.24 | 587.42 | G300E | 2400300 | 18.83 | G300E | 0 | 0
276 | Story5 | C46 | 40 MPa RC Column (27.5 cm x 27.5 cm) | Column | 40MPa | Concrete Rectangular | 275 | 275 | 756.3 | 3175 | 0.24 | 587.42 | G300E | 2400300 | 18.83 | G300E | 0 | 0
277 | Story5 | C47 | 40 MPa RC Column (27.5 cm x 27.5 cm) | Column | 40MPa | Concrete Rectangular | 275 | 275 | 756.3 | 3175 | 0.24 | 587.42 | G300E | 3798358.33 | 29.8 | G300E | 0 | 0
278 | Story5 | C48 | 40 MPa RC Column (27.5 cm x 27.5 cm) | Column | 40MPa | Concrete Rectangular | 275 | 275 | 756.3 | 3175 | 0.24 | 587.42 | G300E | 6439958.33 | 50.53 | G300E | 0 | 0
279 | Story5 | C49 | 40 MPa RC Column (27.5 cm x 27.5 cm) | Column | 40MPa | Concrete Rectangular | 275 | 275 | 756.3 | 3175 | 0.24 | 587.42 | G300E | 7078133.33 | 55.54 | G300E | 0 | 0
280 | Story5 | C5 | 40 MPa RC Column (27.5 cm x 27.5 cm) | Column | 40MPa | Concrete Rectangular | 275 | 275 | 756.3 | 3175 | 0.24 | 587.42 | G300E | 6466416.67 | 50.74 | G300E | 0 | 0
281 | Story5 | C50 | 40 MPa RC Column (27.5 cm x 27.5 cm) | Column | 40MPa | Concrete Rectangular | 275 | 275 | 756.3 | 3175 | 0.24 | 587.42 | G300E | 4466166.67 | 35.04 | G300E | 0 | 0
282 | Story5 | C51 | 40 MPa RC Column (27.5 cm x 27.5 cm) | Column | 40MPa | Concrete Rectangular | 275 | 275 | 756.3 | 3175 | 0.24 | 587.42 | G300E | 3850216.67 | 30.21 | G300E | 0 | 0
283 | Story5 | C52 | 40 MPa RC Column (27.5 cm x 27.5 cm) | Column | 40MPa | Concrete Rectangular | 275 | 275 | 756.3 | 3175 | 0.24 | 587.42 | G300E | 3988858.33 | 31.3 | G300E | 0 | 0
284 | Story5 | C53 | 40 MPa RC Column (27.5 cm x 27.5 cm) | Column | 40MPa | Concrete Rectangular | 275 | 275 | 756.3 | 3175 | 0.24 | 587.42 | G300E | 3987800 | 31.29 | G300E | 0 | 0
285 | Story5 | C54 | 40 MPa RC Column (27.5 cm x 27.5 cm) | Column | 40MPa | Concrete Rectangular | 275 | 275 | 756.3 | 3175 | 0.24 | 587.42 | G300E | 3795183.33 | 29.78 | G300E | 0 | 0
286 | Story5 | C55 | 40 MPa RC Column (27.5 cm x 27.5 cm) | Column | 40MPa | Concrete Rectangular | 275 | 275 | 756.3 | 3175 | 0.24 | 587.42 | G300E | 4493683.33 | 35.26 | G300E | 0 | 0
287 | Story5 | C56 | 40 MPa RC Column (27.5 cm x 27.5 cm) | Column | 40MPa | Concrete Rectangular | 275 | 275 | 756.3 | 3175 | 0.24 | 587.42 | G300E | 7013575 | 55.03 | G300E | 0 | 0
288 | Story5 | C57 | 40 MPa RC Column (27.5 cm x 27.5 cm) | Column | 40MPa | Concrete Rectangular | 275 | 275 | 756.3 | 3175 | 0.24 | 587.42 | G300E | 5521325 | 43.32 | G300E | 0 | 0
289 | Story5 | C58 | 40 MPa RC Column (27.5 cm x 27.5 cm) | Column | 40MPa | Concrete Rectangular | 275 | 275 | 756.3 | 3175 | 0.24 | 587.42 | G300E | 7080250 | 55.55 | G300E | 0 | 0
290 | Story5 | C59 | 40 MPa RC Column (27.5 cm x 27.5 cm) | Column | 40MPa | Concrete Rectangular | 275 | 275 | 756.3 | 3175 | 0.24 | 587.42 | G300E | 6445250 | 50.57 | G300E | 0 | 0
291 | Story5 | C6 | 40 MPa RC Column (27.5 cm x 27.5 cm) | Column | 40MPa | Concrete Rectangular | 275 | 275 | 756.3 | 3175 | 0.24 | 587.42 | G300E | 6443133.33 | 50.56 | G300E | 0 | 0
292 | Story5 | C60 | 40 MPa RC Column (27.5 cm x 27.5 cm) | Column | 40MPa | Concrete Rectangular | 275 | 275 | 756.3 | 3175 | 0.24 | 587.42 | G300E | 6472766.67 | 50.79 | G300E | 0 | 0
293 | Story5 | C61 | 40 MPa RC Column (27.5 cm x 27.5 cm) | Column | 40MPa | Concrete Rectangular | 275 | 275 | 756.3 | 3175 | 0.24 | 587.42 | G300E | 6473825 | 50.8 | G300E | 0 | 0
294 | Story5 | C62 | 40 MPa RC Column (27.5 cm x 27.5 cm) | Column | 40MPa | Concrete Rectangular | 275 | 275 | 756.3 | 3175 | 0.24 | 587.42 | G300E | 6437841.67 | 50.51 | G300E | 0 | 0
295 | Story5 | C63 | 40 MPa RC Column (27.5 cm x 27.5 cm) | Column | 40MPa | Concrete Rectangular | 275 | 275 | 756.3 | 3175 | 0.24 | 587.42 | G300E | 7037916.67 | 55.22 | G300E | 0 | 0
296 | Story5 | C64 | 40 MPa RC Column (27.5 cm x 27.5 cm) | Column | 40MPa | Concrete Rectangular | 275 | 275 | 756.3 | 3175 | 0.24 | 587.42 | G300E | 5973233.33 | 46.87 | G300E | 0 | 0
297 | Story5 | C7 | 40 MPa RC Column (27.5 cm x 27.5 cm) | Column | 40MPa | Concrete Rectangular | 275 | 275 | 756.3 | 3175 | 0.24 | 587.42 | G300E | 7078133.33 | 55.54 | G300E | 0 | 0
298 | Story5 | C8 | 40 MPa RC Column (27.5 cm x 27.5 cm) | Column | 40MPa | Concrete Rectangular | 275 | 275 | 756.3 | 3175 | 0.24 | 587.42 | G300E | 5521325 | 43.32 | G300E | 0 | 0
299 | Story5 | C9 | 40 MPa RC Column (27.5 cm x 27.5 cm) | Column | 40MPa | Concrete Rectangular | 275 | 275 | 756.3 | 3175 | 0.24 | 587.42 | G300E | 7078133.33 | 55.54 | G300E | 0 | 0
300 | Story6 | C1 | 40 MPa RC Column (27.5 cm x 27.5 cm) | Column | 40MPa | Concrete Rectangular | 275 | 275 | 756.3 | 3175 | 0.24 | 587.42 | G300E | 10122958.33 | 79.43 | G300E | 0 | 0
301 | Story6 | C10 | 40 MPa RC Column (27.5 cm x 27.5 cm) | Column | 40MPa | Concrete Rectangular | 275 | 275 | 756.3 | 3175 | 0.24 | 587.42 | G300E | 2400300 | 18.83 | G300E | 0 | 0
302 | Story6 | C11 | 40 MPa RC Column (27.5 cm x 27.5 cm) | Column | 40MPa | Concrete Rectangular | 275 | 275 | 756.3 | 3175 | 0.24 | 587.42 | G300E | 2400300 | 18.83 | G300E | 0 | 0
303 | Story6 | C12 | 40 MPa RC Column (27.5 cm x 27.5 cm) | Column | 40MPa | Concrete Rectangular | 275 | 275 | 756.3 | 3175 | 0.24 | 587.42 | G300E | 2400300 | 18.83 | G300E | 0 | 0
304 | Story6 | C13 | 40 MPa RC Column (27.5 cm x 27.5 cm) | Column | 40MPa | Concrete Rectangular | 275 | 275 | 756.3 | 3175 | 0.24 | 587.42 | G300E | 2400300 | 18.83 | G300E | 0 | 0
305 | Story6 | C14 | 40 MPa RC Column (27.5 cm x 27.5 cm) | Column | 40MPa | Concrete Rectangular | 275 | 275 | 756.3 | 3175 | 0.24 | 587.42 | G300E | 2400300 | 18.83 | G300E | 0 | 0
306 | Story6 | C15 | 40 MPa RC Column (27.5 cm x 27.5 cm) | Column | 40MPa | Concrete Rectangular | 275 | 275 | 756.3 | 3175 | 0.24 | 587.42 | G300E | 2400300 | 18.83 | G300E | 0 | 0
307 | Story6 | C16 | 40 MPa RC Column (27.5 cm x 27.5 cm) | Column | 40MPa | Concrete Rectangular | 275 | 275 | 756.3 | 3175 | 0.24 | 587.42 | G300E | 10225616.67 | 80.23 | G300E | 93133.33 | 0.73
308 | Story6 | C17 | 40 MPa RC Column (27.5 cm x 27.5 cm) | Column | 40MPa | Concrete Rectangular | 275 | 275 | 756.3 | 3175 | 0.24 | 587.42 | G300E | 9671050 | 75.88 | G300E | 93133.33 | 0.73
309 | Story6 | C18 | 40 MPa RC Column (27.5 cm x 27.5 cm) | Column | 40MPa | Concrete Rectangular | 275 | 275 | 756.3 | 3175 | 0.24 | 587.42 | G300E | 2400300 | 18.83 | G300E | 0 | 0
310 | Story6 | C19 | 40 MPa RC Column (27.5 cm x 27.5 cm) | Column | 40MPa | Concrete Rectangular | 275 | 275 | 756.3 | 3175 | 0.24 | 587.42 | G300E | 2400300 | 18.83 | G300E | 0 | 0
311 | Story6 | C2 | 40 MPa RC Column (27.5 cm x 27.5 cm) | Column | 40MPa | Concrete Rectangular | 275 | 275 | 756.3 | 3175 | 0.24 | 587.42 | G300E | 10225616.67 | 80.23 | G300E | 93133.33 | 0.73
312 | Story6 | C20 | 40 MPa RC Column (27.5 cm x 27.5 cm) | Column | 40MPa | Concrete Rectangular | 275 | 275 | 756.3 | 3175 | 0.24 | 587.42 | G300E | 2400300 | 18.83 | G300E | 0 | 0
313 | Story6 | C21 | 40 MPa RC Column (27.5 cm x 27.5 cm) | Column | 40MPa | Concrete Rectangular | 275 | 275 | 756.3 | 3175 | 0.24 | 587.42 | G300E | 2400300 | 18.83 | G300E | 0 | 0
314 | Story6 | C22 | 40 MPa RC Column (27.5 cm x 27.5 cm) | Column | 40MPa | Concrete Rectangular | 275 | 275 | 756.3 | 3175 | 0.24 | 587.42 | G300E | 2400300 | 18.83 | G300E | 0 | 0
315 | Story6 | C23 | 40 MPa RC Column (27.5 cm x 27.5 cm) | Column | 40MPa | Concrete Rectangular | 275 | 275 | 756.3 | 3175 | 0.24 | 587.42 | G300E | 2400300 | 18.83 | G300E | 0 | 0
316 | Story6 | C24 | 40 MPa RC Column (27.5 cm x 27.5 cm) | Column | 40MPa | Concrete Rectangular | 275 | 275 | 756.3 | 3175 | 0.24 | 587.42 | G300E | 9672108.33 | 75.89 | G300E | 93133.33 | 0.73
317 | Story6 | C25 | 40 MPa RC Column (27.5 cm x 27.5 cm) | Column | 40MPa | Concrete Rectangular | 275 | 275 | 756.3 | 3175 | 0.24 | 587.42 | G300E | 9690100 | 76.03 | G300E | 93133.33 | 0.73
318 | Story6 | C26 | 40 MPa RC Column (27.5 cm x 27.5 cm) | Column | 40MPa | Concrete Rectangular | 275 | 275 | 756.3 | 3175 | 0.24 | 587.42 | G300E | 2400300 | 18.83 | G300E | 0 | 0
319 | Story6 | C27 | 40 MPa RC Column (27.5 cm x 27.5 cm) | Column | 40MPa | Concrete Rectangular | 275 | 275 | 756.3 | 3175 | 0.24 | 587.42 | G300E | 2400300 | 18.83 | G300E | 0 | 0
320 | Story6 | C3 | 40 MPa RC Column (27.5 cm x 27.5 cm) | Column | 40MPa | Concrete Rectangular | 275 | 275 | 756.3 | 3175 | 0.24 | 587.42 | G300E | 9671050 | 75.88 | G300E | 93133.33 | 0.73
321 | Story6 | C30 | 40 MPa RC Column (27.5 cm x 27.5 cm) | Column | 40MPa | Concrete Rectangular | 275 | 275 | 756.3 | 3175 | 0.24 | 587.42 | G300E | 2400300 | 18.83 | G300E | 0 | 0
322 | Story6 | C31 | 40 MPa RC Column (27.5 cm x 27.5 cm) | Column | 40MPa | Concrete Rectangular | 275 | 275 | 756.3 | 3175 | 0.24 | 587.42 | G300E | 2400300 | 18.83 | G300E | 0 | 0
323 | Story6 | C32 | 40 MPa RC Column (27.5 cm x 27.5 cm) | Column | 40MPa | Concrete Rectangular | 275 | 275 | 756.3 | 3175 | 0.24 | 587.42 | G300E | 9690100 | 76.03 | G300E | 93133.33 | 0.73
324 | Story6 | C33 | 40 MPa RC Column (27.5 cm x 27.5 cm) | Column | 40MPa | Concrete Rectangular | 275 | 275 | 756.3 | 3175 | 0.24 | 587.42 | G300E | 9690100 | 76.03 | G300E | 93133.33 | 0.73
325 | Story6 | C34 | 40 MPa RC Column (27.5 cm x 27.5 cm) | Column | 40MPa | Concrete Rectangular | 275 | 275 | 756.3 | 3175 | 0.24 | 587.42 | G300E | 2400300 | 18.83 | G300E | 0 | 0
326 | Story6 | C35 | 40 MPa RC Column (27.5 cm x 27.5 cm) | Column | 40MPa | Concrete Rectangular | 275 | 275 | 756.3 | 3175 | 0.24 | 587.42 | G300E | 2400300 | 18.83 | G300E | 0 | 0
327 | Story6 | C38 | 40 MPa RC Column (27.5 cm x 27.5 cm) | Column | 40MPa | Concrete Rectangular | 275 | 275 | 756.3 | 3175 | 0.24 | 587.42 | G300E | 2400300 | 18.83 | G300E | 0 | 0
328 | Story6 | C39 | 40 MPa RC Column (27.5 cm x 27.5 cm) | Column | 40MPa | Concrete Rectangular | 275 | 275 | 756.3 | 3175 | 0.24 | 587.42 | G300E | 2400300 | 18.83 | G300E | 0 | 0
329 | Story6 | C4 | 40 MPa RC Column (27.5 cm x 27.5 cm) | Column | 40MPa | Concrete Rectangular | 275 | 275 | 756.3 | 3175 | 0.24 | 587.42 | G300E | 9690100 | 76.03 | G300E | 93133.33 | 0.73
330 | Story6 | C40 | 40 MPa RC Column (27.5 cm x 27.5 cm) | Column | 40MPa | Concrete Rectangular | 275 | 275 | 756.3 | 3175 | 0.24 | 587.42 | G300E | 9690100 | 76.03 | G300E | 93133.33 | 0.73
331 | Story6 | C41 | 40 MPa RC Column (27.5 cm x 27.5 cm) | Column | 40MPa | Concrete Rectangular | 275 | 275 | 756.3 | 3175 | 0.24 | 587.42 | G300E | 9671050 | 75.88 | G300E | 93133.33 | 0.73
332 | Story6 | C42 | 40 MPa RC Column (27.5 cm x 27.5 cm) | Column | 40MPa | Concrete Rectangular | 275 | 275 | 756.3 | 3175 | 0.24 | 587.42 | G300E | 2400300 | 18.83 | G300E | 0 | 0
333 | Story6 | C43 | 40 MPa RC Column (27.5 cm x 27.5 cm) | Column | 40MPa | Concrete Rectangular | 275 | 275 | 756.3 | 3175 | 0.24 | 587.42 | G300E | 2400300 | 18.83 | G300E | 0 | 0
334 | Story6 | C44 | 40 MPa RC Column (27.5 cm x 27.5 cm) | Column | 40MPa | Concrete Rectangular | 275 | 275 | 756.3 | 3175 | 0.24 | 587.42 | G300E | 2400300 | 18.83 | G300E | 0 | 0
335 | Story6 | C45 | 40 MPa RC Column (27.5 cm x 27.5 cm) | Column | 40MPa | Concrete Rectangular | 275 | 275 | 756.3 | 3175 | 0.24 | 587.42 | G300E | 2400300 | 18.83 | G300E | 0 | 0
336 | Story6 | C46 | 40 MPa RC Column (27.5 cm x 27.5 cm) | Column | 40MPa | Concrete Rectangular | 275 | 275 | 756.3 | 3175 | 0.24 | 587.42 | G300E | 2400300 | 18.83 | G300E | 0 | 0
337 | Story6 | C47 | 40 MPa RC Column (27.5 cm x 27.5 cm) | Column | 40MPa | Concrete Rectangular | 275 | 275 | 756.3 | 3175 | 0.24 | 587.42 | G300E | 2400300 | 18.83 | G300E | 0 | 0
338 | Story6 | C48 | 40 MPa RC Column (27.5 cm x 27.5 cm) | Column | 40MPa | Concrete Rectangular | 275 | 275 | 756.3 | 3175 | 0.24 | 587.42 | G300E | 9667875 | 75.86 | G300E | 93133.33 | 0.73
339 | Story6 | C49 | 40 MPa RC Column (27.5 cm x 27.5 cm) | Column | 40MPa | Concrete Rectangular | 275 | 275 | 756.3 | 3175 | 0.24 | 587.42 | G300E | 10225616.67 | 80.23 | G300E | 93133.33 | 0.73
340 | Story6 | C5 | 40 MPa RC Column (27.5 cm x 27.5 cm) | Column | 40MPa | Concrete Rectangular | 275 | 275 | 756.3 | 3175 | 0.24 | 587.42 | G300E | 9690100 | 76.03 | G300E | 93133.33 | 0.73
341 | Story6 | C50 | 40 MPa RC Column (27.5 cm x 27.5 cm) | Column | 40MPa | Concrete Rectangular | 275 | 275 | 756.3 | 3175 | 0.24 | 587.42 | G300E | 2400300 | 18.83 | G300E | 0 | 0
342 | Story6 | C51 | 40 MPa RC Column (27.5 cm x 27.5 cm) | Column | 40MPa | Concrete Rectangular | 275 | 275 | 756.3 | 3175 | 0.24 | 587.42 | G300E | 2400300 | 18.83 | G300E | 0 | 0
343 | Story6 | C52 | 40 MPa RC Column (27.5 cm x 27.5 cm) | Column | 40MPa | Concrete Rectangular | 275 | 275 | 756.3 | 3175 | 0.24 | 587.42 | G300E | 2400300 | 18.83 | G300E | 0 | 0
344 | Story6 | C53 | 40 MPa RC Column (27.5 cm x 27.5 cm) | Column | 40MPa | Concrete Rectangular | 275 | 275 | 756.3 | 3175 | 0.24 | 587.42 | G300E | 2400300 | 18.83 | G300E | 0 | 0
345 | Story6 | C54 | 40 MPa RC Column (27.5 cm x 27.5 cm) | Column | 40MPa | Concrete Rectangular | 275 | 275 | 756.3 | 3175 | 0.24 | 587.42 | G300E | 2400300 | 18.83 | G300E | 0 | 0
346 | Story6 | C55 | 40 MPa RC Column (27.5 cm x 27.5 cm) | Column | 40MPa | Concrete Rectangular | 275 | 275 | 756.3 | 3175 | 0.24 | 587.42 | G300E | 2400300 | 18.83 | G300E | 0 | 0
347 | Story6 | C56 | 40 MPa RC Column (27.5 cm x 27.5 cm) | Column | 40MPa | Concrete Rectangular | 275 | 275 | 756.3 | 3175 | 0.24 | 587.42 | G300E | 10216091.67 | 80.16 | G300E | 93133.33 | 0.73
348 | Story6 | C57 | 40 MPa RC Column (27.5 cm x 27.5 cm) | Column | 40MPa | Concrete Rectangular | 275 | 275 | 756.3 | 3175 | 0.24 | 587.42 | G300E | 10124016.67 | 79.44 | G300E | 0 | 0
349 | Story6 | C58 | 40 MPa RC Column (27.5 cm x 27.5 cm) | Column | 40MPa | Concrete Rectangular | 275 | 275 | 756.3 | 3175 | 0.24 | 587.42 | G300E | 10225616.67 | 80.23 | G300E | 93133.33 | 0.73
350 | Story6 | C59 | 40 MPa RC Column (27.5 cm x 27.5 cm) | Column | 40MPa | Concrete Rectangular | 275 | 275 | 756.3 | 3175 | 0.24 | 587.42 | G300E | 9672108.33 | 75.89 | G300E | 93133.33 | 0.73
351 | Story6 | C6 | 40 MPa RC Column (27.5 cm x 27.5 cm) | Column | 40MPa | Concrete Rectangular | 275 | 275 | 756.3 | 3175 | 0.24 | 587.42 | G300E | 9671050 | 75.88 | G300E | 93133.33 | 0.73
352 | Story6 | C60 | 40 MPa RC Column (27.5 cm x 27.5 cm) | Column | 40MPa | Concrete Rectangular | 275 | 275 | 756.3 | 3175 | 0.24 | 587.42 | G300E | 9690100 | 76.03 | G300E | 93133.33 | 0.73
353 | Story6 | C61 | 40 MPa RC Column (27.5 cm x 27.5 cm) | Column | 40MPa | Concrete Rectangular | 275 | 275 | 756.3 | 3175 | 0.24 | 587.42 | G300E | 9690100 | 76.03 | G300E | 93133.33 | 0.73
354 | Story6 | C62 | 40 MPa RC Column (27.5 cm x 27.5 cm) | Column | 40MPa | Concrete Rectangular | 275 | 275 | 756.3 | 3175 | 0.24 | 587.42 | G300E | 9667875 | 75.86 | G300E | 93133.33 | 0.73
355 | Story6 | C63 | 40 MPa RC Column (27.5 cm x 27.5 cm) | Column | 40MPa | Concrete Rectangular | 275 | 275 | 756.3 | 3175 | 0.24 | 587.42 | G300E | 10221383.33 | 80.2 | G300E | 93133.33 | 0.73
356 | Story6 | C64 | 40 MPa RC Column (27.5 cm x 27.5 cm) | Column | 40MPa | Concrete Rectangular | 275 | 275 | 756.3 | 3175 | 0.24 | 587.42 | G300E | 10245725 | 80.39 | G300E | 0 | 0
357 | Story6 | C7 | 40 MPa RC Column (27.5 cm x 27.5 cm) | Column | 40MPa | Concrete Rectangular | 275 | 275 | 756.3 | 3175 | 0.24 | 587.42 | G300E | 10225616.67 | 80.23 | G300E | 93133.33 | 0.73
358 | Story6 | C8 | 40 MPa RC Column (27.5 cm x 27.5 cm) | Column | 40MPa | Concrete Rectangular | 275 | 275 | 756.3 | 3175 | 0.24 | 587.42 | G300E | 10124016.67 | 79.44 | G300E | 0 | 0
359 | Story6 | C9 | 40 MPa RC Column (27.5 cm x 27.5 cm) | Column | 40MPa | Concrete Rectangular | 275 | 275 | 756.3 | 3175 | 0.24 | 587.42 | G300E | 10225616.67 | 80.23 | G300E | 93133.33 | 0.73

## Walls
| Story | Label | Section | Structural_Element_Type | Material | Width_(mm) | Depth_(mm) | Area_(cm^2) | Length_(mm) | Volume_(m^3) | Mass_(kg) | Long._Rebar_Material | Long._Rebar_Volume_(mm^3) | Long._Rebar_Mass_(kg) | Tran._Rebar_Material | Tran._Rebar_Volume_(mm^3) | Tran._Rebar_Mass_(kg)
0 | Story1 | P1 | RC Wall - 150 mm | Wall | 40MPa | 7200 | 150 | 10800 | 3500 | 3.78 | 9247.71 | G300E | 101304000 | 794.87 | G300E | 27373500 | 214.78
1 | Story1 | P2 | RC Wall - 150 mm | Wall | 40MPa | 7200 | 150 | 10800 | 3500 | 3.78 | 9247.71 | G300E | 101304000 | 794.87 | G300E | 27403740 | 215.02
2 | Story1 | P3 | RC Wall - 150 mm | Wall | 40MPa | 7200 | 150 | 10800 | 3500 | 3.78 | 9247.71 | G300E | 100926000 | 791.9 | G300E | 27612648 | 216.66
3 | Story1 | P4 | RC Wall - 150 mm | Wall | 40MPa | 7200 | 150 | 10800 | 3500 | 3.78 | 9247.71 | G300E | 100926000 | 791.9 | G300E | 27209196 | 213.49
4 | Story2 | P1 | RC Wall - 150 mm | Wall | 40MPa | 7200 | 150 | 10800 | 3500 | 3.78 | 9247.71 | G300E | 72765000 | 570.94 | G300E | 20404440 | 160.1
5 | Story2 | P2 | RC Wall - 150 mm | Wall | 40MPa | 7200 | 150 | 10800 | 3500 | 3.78 | 9247.71 | G300E | 72765000 | 570.94 | G300E | 20422836 | 160.25
6 | Story2 | P3 | RC Wall - 150 mm | Wall | 40MPa | 7200 | 150 | 10800 | 3500 | 3.78 | 9247.71 | G300E | 72387000 | 567.98 | G300E | 20702808 | 162.44
7 | Story2 | P4 | RC Wall - 150 mm | Wall | 40MPa | 7200 | 150 | 10800 | 3500 | 3.78 | 9247.71 | G300E | 72576000 | 569.46 | G300E | 20164284 | 158.22
8 | Story3 | P1 | RC Wall - 150 mm | Wall | 40MPa | 7200 | 150 | 10800 | 3500 | 3.78 | 9247.71 | G300E | 48195000 | 378.16 | G300E | 15055740 | 118.13
9 | Story3 | P2 | RC Wall - 150 mm | Wall | 40MPa | 7200 | 150 | 10800 | 3500 | 3.78 | 9247.71 | G300E | 48195000 | 378.16 | G300E | 15067584 | 118.23
10 | Story3 | P3 | RC Wall - 150 mm | Wall | 40MPa | 7200 | 150 | 10800 | 3500 | 3.78 | 9247.71 | G300E | 47817000 | 375.19 | G300E | 15251292 | 119.67
11 | Story3 | P4 | RC Wall - 150 mm | Wall | 40MPa | 7200 | 150 | 10800 | 3500 | 3.78 | 9247.71 | G300E | 47817000 | 375.19 | G300E | 14900256 | 116.91
12 | Story4 | P1 | RC Wall - 150 mm | Wall | 40MPa | 7200 | 150 | 10800 | 3500 | 3.78 | 9247.71 | G300E | 27594000 | 216.51 | G300E | 9450000 | 74.15
13 | Story4 | P2 | RC Wall - 150 mm | Wall | 40MPa | 7200 | 150 | 10800 | 3500 | 3.78 | 9247.71 | G300E | 27594000 | 216.51 | G300E | 9450000 | 74.15
14 | Story4 | P3 | RC Wall - 150 mm | Wall | 40MPa | 7200 | 150 | 10800 | 3500 | 3.78 | 9247.71 | G300E | 27594000 | 216.51 | G300E | 9450000 | 74.15
15 | Story4 | P4 | RC Wall - 150 mm | Wall | 40MPa | 7200 | 150 | 10800 | 3500 | 3.78 | 9247.71 | G300E | 27594000 | 216.51 | G300E | 9450000 | 74.15
16 | Story5 | P1 | RC Wall - 150 mm | Wall | 40MPa | 7200 | 150 | 10800 | 3500 | 3.78 | 9247.71 | G300E | 10395000 | 81.56 | G300E | 9450000 | 74.15
17 | Story5 | P2 | RC Wall - 150 mm | Wall | 40MPa | 7200 | 150 | 10800 | 3500 | 3.78 | 9247.71 | G300E | 10395000 | 81.56 | G300E | 9450000 | 74.15
18 | Story5 | P3 | RC Wall - 150 mm | Wall | 40MPa | 7200 | 150 | 10800 | 3500 | 3.78 | 9247.71 | G300E | 10395000 | 81.56 | G300E | 9450000 | 74.15
19 | Story5 | P4 | RC Wall - 150 mm | Wall | 40MPa | 7200 | 150 | 10800 | 3500 | 3.78 | 9247.71 | G300E | 10395000 | 81.56 | G300E | 9450000 | 74.15
20 | Story6 | P1 | RC Wall - 150 mm | Wall | 40MPa | 7200 | 150 | 10800 | 3500 | 3.78 | 9247.71 | G300E | 9450000 | 74.15 | G300E | 9450000 | 74.15
21 | Story6 | P2 | RC Wall - 150 mm | Wall | 40MPa | 7200 | 150 | 10800 | 3500 | 3.78 | 9247.71 | G300E | 9450000 | 74.15 | G300E | 9450000 | 74.15
22 | Story6 | P3 | RC Wall - 150 mm | Wall | 40MPa | 7200 | 150 | 10800 | 3500 | 3.78 | 9247.71 | G300E | 9450000 | 74.15 | G300E | 9450000 | 74.15
23 | Story6 | P4 | RC Wall - 150 mm | Wall | 40MPa | 7200 | 150 | 10800 | 3500 | 3.78 | 9247.71 | G300E | 9450000 | 74.15 | G300E | 9450000 | 74.15

## Slabs
| Story | Label | Section | Structural_Element_Type | Material | Length_(mm) | Width_(mm) | Depth_(mm) | Area_(cm^2) | Volume_(m^3) | Mass_(kg) | Long._Rebar_Material | Long._Rebar_Volume_(mm^3) | Long._Rebar_Mass_(kg) | Tran._Rebar_Material | Tran._Rebar_Volume_(mm^3) | Tran._Rebar_Mass_(kg)
0 | Story1 | F1 | Slab1 | Slab | 32MPa | 50400 | 50400 | 170 | 85680 | 431.83 | 1056457.98 | G300E | 3505739609.3 | 27507.33 | G300E | 0 | 0
1 | Story2 | F1 | Slab1 | Slab | 32MPa | 50400 | 50400 | 170 | 85680 | 431.83 | 1056457.98 | G300E | 3512227144.19 | 27558.24 | G300E | 0 | 0
2 | Story3 | F1 | Slab1 | Slab | 32MPa | 50400 | 50400 | 170 | 85680 | 431.83 | 1056457.98 | G300E | 3545434883.72 | 27818.8 | G300E | 0 | 0
3 | Story4 | F1 | Slab1 | Slab | 32MPa | 50400 | 50400 | 170 | 85680 | 431.83 | 1056457.98 | G300E | 3551397320.93 | 27865.58 | G300E | 0 | 0
4 | Story5 | F1 | Slab1 | Slab | 32MPa | 50400 | 50400 | 170 | 85680 | 431.83 | 1056457.98 | G300E | 3549050790.7 | 27847.17 | G300E | 0 | 0
5 | Story6 | F1 | Slab1 | Slab | 32MPa | 50400 | 50400 | 170 | 85680 | 431.83 | 1056457.98 | G300E | 7384209488.37 | 57939.25 | G300E | 0 | 0

## Materials by Element Type
Material | Structural_Element_Type | Width_(mm) | Depth_(mm) | Area_(cm^2) | Length_(mm) | Volume_(m^3) | Mass_(kg)
32MPa | Slab | 302400 | 1020 | 514080 | 302400 | 2590.98 | 6338747.88
40MPa | Beam | 162000 | 174000 | 435000 | 4559000 | 304.8 | 748748.24
| Wall | 172800 | 3600 | 259200 | 84000 | 90.72 | 221945.04
| Column | 117000 | 117000 | 386268 | 1143000 | 123.6 | 300022.8
G300E | Beam_Long_Rebar | 0 | 0 | 0 | 0 | 3.2528 | 25522.67
| Beam_Tran_Rebar | 0 | 0 | 0 | 0 | 0.68336 | 5362.32
| Column_Long_Rebar | 0 | 0 | 0 | 0 | 2.7833 | 21838.95
| Column_Tran_Rebar | 0 | 0 | 0 | 0 | 0.0022352 | 17.52
| Slab_Long_Rebar | 0 | 0 | 0 | 0 | 25.0481 | 196536.37
| Slab_Tran_Rebar | 0 | 0 | 0 | 0 | 0 | 0
| Wall_Long_Rebar | 0 | 0 | 0 | 0 | 1.0767 | 8448.44
| Wall_Tran_Rebar | 0 | 0 | 0 | 0 | 0.36497 | 2863.7

## Total Embodied Flows
| Embodied_Energy_(MJ) | Embodied_Water_(L) | Embodied_GHG_(kgCO2e)
Total | 17261848.015 | 24941127.671 | 1875740.937

## Total Embodied Flows per NFA
| Embodied_Energy_(MJ) | Embodied_Water_(L) | Embodied_GHG_(kgCO2e)
Total/NFA | 1156.1916 | 1670.5466 | 125.6364

## Embodied Flows By Element Type
Structural_Element_Type | Embodied_Energy_(MJ) | Embodied_Water_(L) | Embodied_GHG_(kgCO2e)
Slab | 13609627.615 | 19847775.191 | 1490574.057
Wall | 607228.93 | 891223.802 | 61495.014
Beam | 1970592.005 | 2695609.057 | 216344.079
Column | 1074399.465 | 1506519.621 | 107327.787