## Index
Data Item Description | Worksheet Hyperlink
Beams | Click here to access worksheet
Columns | Click here to access worksheet
Walls | Click here to access worksheet
Slabs | Click here to access worksheet
Materials by Element Type | Click here to access worksheet
Total Embodied Flows | Click here to access worksheet
Total Embodied Flows per NFA | Click here to access worksheet
Embodied Flows By Element Type | Click here to access worksheet
© James Helal 2021

## Beams
| Story | Label | Section | Structural_Element_Type | Material | Cross_Section_Type | Width_(mm) | Depth_(mm) | Area_(cm^2) | Length_(mm) | Volume_(m^3) | Mass_(kg) | Long._Rebar_Material | Long._Rebar_Volume_(mm^3) | Long._Rebar_Mass_(kg) | Tran._Rebar_Material | Tran._Rebar_Volume_(mm^3) | Tran._Rebar_Mass_(kg)
0 | Story1 | B1 | 50 MPa RC Beam (25 cm x 25 cm) | Beam | 50MPa | Concrete Rectangular | 250 | 250 | 625 | 7025 | 0.44 | 1074.16 | G300E | 3786475 | 29.71 | G300E | 1356362.12 | 10.64
1 | Story1 | B10 | 50 MPa RC Beam (25 cm x 25 cm) | Beam | 50MPa | Concrete Rectangular | 250 | 250 | 625 | 7025 | 0.44 | 1074.16 | G300E | 3320483.33 | 26.05 | G300E | 1202445.83 | 9.43
2 | Story1 | B100 | 50 MPa RC Beam (25 cm x 25 cm) | Beam | 50MPa | Concrete Rectangular | 250 | 250 | 625 | 7025 | 0.44 | 1074.16 | G300E | 5387882.29 | 42.28 | G300E | 911695.72 | 7.15
3 | Story1 | B101 | 50 MPa RC Beam (25 cm x 25 cm) | Beam | 50MPa | Concrete Rectangular | 250 | 250 | 625 | 7025 | 0.44 | 1074.16 | G300E | 5854166.67 | 45.93 | G300E | 267696.41 | 2.1
4 | Story1 | B102 | 50 MPa RC Beam (25 cm x 25 cm) | Beam | 50MPa | Concrete Rectangular | 250 | 250 | 625 | 7025 | 0.44 | 1074.16 | G300E | 5177717.71 | 40.63 | G300E | 886936.98 | 6.96
5 | Story1 | B103 | 50 MPa RC Beam (25 cm x 25 cm) | Beam | 50MPa | Concrete Rectangular | 250 | 250 | 625 | 7025 | 0.44 | 1074.16 | G300E | 5937295.83 | 46.59 | G300E | 649656.63 | 5.1
6 | Story1 | B104 | 50 MPa RC Beam (25 cm x 25 cm) | Beam | 50MPa | Concrete Rectangular | 250 | 250 | 625 | 7025 | 0.44 | 1074.16 | G300E | 5916220.83 | 46.42 | G300E | 649097.56 | 5.09
7 | Story1 | B105 | 50 MPa RC Beam (25 cm x 25 cm) | Beam | 50MPa | Concrete Rectangular | 250 | 250 | 625 | 7025 | 0.44 | 1074.16 | G300E | 3627827.08 | 28.47 | G300E | 1193957.29 | 9.37
8 | Story1 | B106 | 50 MPa RC Beam (25 cm x 25 cm) | Beam | 50MPa | Concrete Rectangular | 250 | 250 | 625 | 7025 | 0.44 | 1074.16 | G300E | 3786182.29 | 29.71 | G300E | 1356362.12 | 10.64
9 | Story1 | B107 | 50 MPa RC Beam (25 cm x 25 cm) | Beam | 50MPa | Concrete Rectangular | 250 | 250 | 625 | 7025 | 0.44 | 1074.16 | G300E | 3260770.83 | 25.59 | G300E | 1104973.96 | 8.67
10 | Story1 | B108 | 50 MPa RC Beam (25 cm x 25 cm) | Beam | 50MPa | Concrete Rectangular | 250 | 250 | 625 | 7025 | 0.44 | 1074.16 | G300E | 3320483.33 | 26.05 | G300E | 1202445.83 | 9.43
11 | Story1 | B109 | 50 MPa RC Beam (25 cm x 25 cm) | Beam | 50MPa | Concrete Rectangular | 250 | 250 | 625 | 7025 | 0.44 | 1074.16 | G300E | 3309360.42 | 25.97 | G300E | 1202445.83 | 9.43
12 | Story1 | B11 | 50 MPa RC Beam (25 cm x 25 cm) | Beam | 50MPa | Concrete Rectangular | 250 | 250 | 625 | 7025 | 0.44 | 1074.16 | G300E | 5855922.92 | 45.95 | G300E | 267778.36 | 2.1
13 | Story1 | B110 | 50 MPa RC Beam (25 cm x 25 cm) | Beam | 50MPa | Concrete Rectangular | 250 | 250 | 625 | 7025 | 0.44 | 1074.16 | G300E | 3320776.04 | 26.06 | G300E | 1202445.83 | 9.43
14 | Story1 | B111 | 50 MPa RC Beam (25 cm x 25 cm) | Beam | 50MPa | Concrete Rectangular | 250 | 250 | 625 | 7025 | 0.44 | 1074.16 | G300E | 3261648.96 | 25.59 | G300E | 1101461.46 | 8.64
15 | Story1 | B112 | 50 MPa RC Beam (25 cm x 25 cm) | Beam | 50MPa | Concrete Rectangular | 250 | 250 | 625 | 7025 | 0.44 | 1074.16 | G300E | 3626363.54 | 28.45 | G300E | 1292600 | 10.14
16 | Story1 | B12 | 50 MPa RC Beam (25 cm x 25 cm) | Beam | 50MPa | Concrete Rectangular | 250 | 250 | 625 | 7025 | 0.44 | 1074.16 | G300E | 3260770.83 | 25.59 | G300E | 1104973.96 | 8.67
17 | Story1 | B13 | 50 MPa RC Beam (25 cm x 25 cm) | Beam | 50MPa | Concrete Rectangular | 250 | 250 | 625 | 7025 | 0.44 | 1074.16 | G300E | 6069307.29 | 47.62 | G300E | 777341.13 | 6.1
18 | Story1 | B14 | 50 MPa RC Beam (25 cm x 25 cm) | Beam | 50MPa | Concrete Rectangular | 250 | 250 | 625 | 7025 | 0.44 | 1074.16 | G300E | 3786182.29 | 29.71 | G300E | 1356362.12 | 10.64
19 | Story1 | B15 | 50 MPa RC Beam (25 cm x 25 cm) | Beam | 50MPa | Concrete Rectangular | 250 | 250 | 625 | 7025 | 0.44 | 1074.16 | G300E | 3786475 | 29.71 | G300E | 1356362.12 | 10.64
20 | Story1 | B16 | 50 MPa RC Beam (25 cm x 25 cm) | Beam | 50MPa | Concrete Rectangular | 250 | 250 | 625 | 7025 | 0.44 | 1074.16 | G300E | 3260770.83 | 25.59 | G300E | 1104973.96 | 8.67
21 | Story1 | B17 | 50 MPa RC Beam (25 cm x 25 cm) | Beam | 50MPa | Concrete Rectangular | 250 | 250 | 625 | 7025 | 0.44 | 1074.16 | G300E | 6069307.29 | 47.62 | G300E | 777341.13 | 6.1
22 | Story1 | B18 | 50 MPa RC Beam (25 cm x 25 cm) | Beam | 50MPa | Concrete Rectangular | 250 | 250 | 625 | 7025 | 0.44 | 1074.16 | G300E | 5293044.79 | 41.53 | G300E | 908914.99 | 7.13
23 | Story1 | B19 | 50 MPa RC Beam (25 cm x 25 cm) | Beam | 50MPa | Concrete Rectangular | 250 | 250 | 625 | 7025 | 0.44 | 1074.16 | G300E | 5293044.79 | 41.53 | G300E | 908914.99 | 7.13
24 | Story1 | B2 | 50 MPa RC Beam (25 cm x 25 cm) | Beam | 50MPa | Concrete Rectangular | 250 | 250 | 625 | 7025 | 0.44 | 1074.16 | G300E | 3786475 | 29.71 | G300E | 1356362.12 | 10.64
25 | Story1 | B20 | 50 MPa RC Beam (25 cm x 25 cm) | Beam | 50MPa | Concrete Rectangular | 250 | 250 | 625 | 7025 | 0.44 | 1074.16 | G300E | 4966967.71 | 38.97 | G300E | 128061.36 | 1
26 | Story1 | B21 | 50 MPa RC Beam (25 cm x 25 cm) | Beam | 50MPa | Concrete Rectangular | 250 | 250 | 625 | 7025 | 0.44 | 1074.16 | G300E | 5389053.12 | 42.28 | G300E | 521836.03 | 4.09
27 | Story1 | B22 | 50 MPa RC Beam (25 cm x 25 cm) | Beam | 50MPa | Concrete Rectangular | 250 | 250 | 625 | 7025 | 0.44 | 1074.16 | G300E | 4978968.75 | 39.07 | G300E | 128061.36 | 1
28 | Story1 | B23 | 50 MPa RC Beam (25 cm x 25 cm) | Beam | 50MPa | Concrete Rectangular | 250 | 250 | 625 | 7025 | 0.44 | 1074.16 | G300E | 5383198.96 | 42.24 | G300E | 521755.53 | 4.09
29 | Story1 | B24 | 50 MPa RC Beam (25 cm x 25 cm) | Beam | 50MPa | Concrete Rectangular | 250 | 250 | 625 | 7025 | 0.44 | 1074.16 | G300E | 4978676.04 | 39.06 | G300E | 128061.36 | 1
30 | Story1 | B25 | 50 MPa RC Beam (25 cm x 25 cm) | Beam | 50MPa | Concrete Rectangular | 250 | 250 | 625 | 7025 | 0.44 | 1074.16 | G300E | 5389345.83 | 42.29 | G300E | 521837.49 | 4.09
31 | Story1 | B26 | 50 MPa RC Beam (25 cm x 25 cm) | Beam | 50MPa | Concrete Rectangular | 250 | 250 | 625 | 7025 | 0.44 | 1074.16 | G300E | 4966967.71 | 38.97 | G300E | 128061.36 | 1
32 | Story1 | B27 | 50 MPa RC Beam (25 cm x 25 cm) | Beam | 50MPa | Concrete Rectangular | 250 | 250 | 625 | 7025 | 0.44 | 1074.16 | G300E | 5293044.79 | 41.53 | G300E | 908915.72 | 7.13
33 | Story1 | B28 | 50 MPa RC Beam (25 cm x 25 cm) | Beam | 50MPa | Concrete Rectangular | 250 | 250 | 625 | 7025 | 0.44 | 1074.16 | G300E | 5293044.79 | 41.53 | G300E | 908914.99 | 7.13
34 | Story1 | B29 | 50 MPa RC Beam (25 cm x 25 cm) | Beam | 50MPa | Concrete Rectangular | 250 | 250 | 625 | 7025 | 0.44 | 1074.16 | G300E | 6069307.29 | 47.62 | G300E | 777341.13 | 6.1
35 | Story1 | B3 | 50 MPa RC Beam (25 cm x 25 cm) | Beam | 50MPa | Concrete Rectangular | 250 | 250 | 625 | 7025 | 0.44 | 1074.16 | G300E | 6069307.29 | 47.62 | G300E | 777341.13 | 6.1
36 | Story1 | B30 | 50 MPa RC Beam (25 cm x 25 cm) | Beam | 50MPa | Concrete Rectangular | 250 | 250 | 625 | 7025 | 0.44 | 1074.16 | G300E | 3260770.83 | 25.59 | G300E | 1104973.96 | 8.67
37 | Story1 | B31 | 50 MPa RC Beam (25 cm x 25 cm) | Beam | 50MPa | Concrete Rectangular | 250 | 250 | 625 | 7025 | 0.44 | 1074.16 | G300E | 3320483.33 | 26.05 | G300E | 1202445.83 | 9.43
38 | Story1 | B32 | 50 MPa RC Beam (25 cm x 25 cm) | Beam | 50MPa | Concrete Rectangular | 250 | 250 | 625 | 7025 | 0.44 | 1074.16 | G300E | 5855922.92 | 45.95 | G300E | 267778.36 | 2.1
39 | Story1 | B33 | 50 MPa RC Beam (25 cm x 25 cm) | Beam | 50MPa | Concrete Rectangular | 250 | 250 | 625 | 7025 | 0.44 | 1074.16 | G300E | 5388760.42 | 42.28 | G300E | 521835.29 | 4.09
40 | Story1 | B34 | 50 MPa RC Beam (25 cm x 25 cm) | Beam | 50MPa | Concrete Rectangular | 250 | 250 | 625 | 7025 | 0.44 | 1074.16 | G300E | 4966967.71 | 38.97 | G300E | 128061.36 | 1
41 | Story1 | B35 | 50 MPa RC Beam (25 cm x 25 cm) | Beam | 50MPa | Concrete Rectangular | 250 | 250 | 625 | 7025 | 0.44 | 1074.16 | G300E | 5114200 | 40.13 | G300E | 128061.36 | 1
42 | Story1 | B36 | 50 MPa RC Beam (25 cm x 25 cm) | Beam | 50MPa | Concrete Rectangular | 250 | 250 | 625 | 7025 | 0.44 | 1074.16 | G300E | 5114200 | 40.13 | G300E | 128061.36 | 1
43 | Story1 | B37 | 50 MPa RC Beam (25 cm x 25 cm) | Beam | 50MPa | Concrete Rectangular | 250 | 250 | 625 | 7200 | 0.45 | 1100.92 | G300E | 4969500 | 38.99 | G300E | 937376.25 | 7.36
44 | Story1 | B38 | 50 MPa RC Beam (25 cm x 25 cm) | Beam | 50MPa | Concrete Rectangular | 250 | 250 | 625 | 7025 | 0.44 | 1074.16 | G300E | 4758852.08 | 37.34 | G300E | 907836.36 | 7.12
45 | Story1 | B39 | 50 MPa RC Beam (25 cm x 25 cm) | Beam | 50MPa | Concrete Rectangular | 250 | 250 | 625 | 7200 | 0.45 | 1100.92 | G300E | 4973400 | 39.02 | G300E | 937376.25 | 7.36
46 | Story1 | B4 | 50 MPa RC Beam (25 cm x 25 cm) | Beam | 50MPa | Concrete Rectangular | 250 | 250 | 625 | 7025 | 0.44 | 1074.16 | G300E | 3260770.83 | 25.59 | G300E | 1104973.96 | 8.67
47 | Story1 | B40 | 50 MPa RC Beam (25 cm x 25 cm) | Beam | 50MPa | Concrete Rectangular | 250 | 250 | 625 | 7025 | 0.44 | 1074.16 | G300E | 5113614.58 | 40.12 | G300E | 128061.36 | 1
48 | Story1 | B41 | 50 MPa RC Beam (25 cm x 25 cm) | Beam | 50MPa | Concrete Rectangular | 250 | 250 | 625 | 7025 | 0.44 | 1074.16 | G300E | 5113321.88 | 40.12 | G300E | 128061.36 | 1
49 | Story1 | B42 | 50 MPa RC Beam (25 cm x 25 cm) | Beam | 50MPa | Concrete Rectangular | 250 | 250 | 625 | 7025 | 0.44 | 1074.16 | G300E | 4966967.71 | 38.97 | G300E | 128061.36 | 1
50 | Story1 | B43 | 50 MPa RC Beam (25 cm x 25 cm) | Beam | 50MPa | Concrete Rectangular | 250 | 250 | 625 | 7025 | 0.44 | 1074.16 | G300E | 5388760.42 | 42.28 | G300E | 521833.83 | 4.09
51 | Story1 | B44 | 50 MPa RC Beam (25 cm x 25 cm) | Beam | 50MPa | Concrete Rectangular | 250 | 250 | 625 | 7025 | 0.44 | 1074.16 | G300E | 5855922.92 | 45.95 | G300E | 267776.9 | 2.1
52 | Story1 | B45 | 50 MPa RC Beam (25 cm x 25 cm) | Beam | 50MPa | Concrete Rectangular | 250 | 250 | 625 | 7025 | 0.44 | 1074.16 | G300E | 3320483.33 | 26.05 | G300E | 1202445.83 | 9.43
53 | Story1 | B46 | 50 MPa RC Beam (25 cm x 25 cm) | Beam | 50MPa | Concrete Rectangular | 250 | 250 | 625 | 7025 | 0.44 | 1074.16 | G300E | 3309945.83 | 25.97 | G300E | 1202445.83 | 9.43
54 | Story1 | B47 | 50 MPa RC Beam (25 cm x 25 cm) | Beam | 50MPa | Concrete Rectangular | 250 | 250 | 625 | 7025 | 0.44 | 1074.16 | G300E | 5820505.21 | 45.67 | G300E | 165036.28 | 1.29
55 | Story1 | B48 | 50 MPa RC Beam (25 cm x 25 cm) | Beam | 50MPa | Concrete Rectangular | 250 | 250 | 625 | 7025 | 0.44 | 1074.16 | G300E | 5382906.25 | 42.24 | G300E | 521753.34 | 4.09
56 | Story1 | B49 | 50 MPa RC Beam (25 cm x 25 cm) | Beam | 50MPa | Concrete Rectangular | 250 | 250 | 625 | 7025 | 0.44 | 1074.16 | G300E | 4978968.75 | 39.07 | G300E | 128061.36 | 1
57 | Story1 | B5 | 50 MPa RC Beam (25 cm x 25 cm) | Beam | 50MPa | Concrete Rectangular | 250 | 250 | 625 | 7025 | 0.44 | 1074.16 | G300E | 5855922.92 | 45.95 | G300E | 267778.36 | 2.1
58 | Story1 | B50 | 50 MPa RC Beam (25 cm x 25 cm) | Beam | 50MPa | Concrete Rectangular | 250 | 250 | 625 | 7025 | 0.44 | 1074.16 | G300E | 4758852.08 | 37.34 | G300E | 907836.36 | 7.12
59 | Story1 | B51 | 50 MPa RC Beam (25 cm x 25 cm) | Beam | 50MPa | Concrete Rectangular | 250 | 250 | 625 | 7200 | 0.45 | 1100.92 | G300E | 4971900 | 39.01 | G300E | 937376.25 | 7.36
60 | Story1 | B55 | 50 MPa RC Beam (25 cm x 25 cm) | Beam | 50MPa | Concrete Rectangular | 250 | 250 | 625 | 7025 | 0.44 | 1074.16 | G300E | 4852811.46 | 38.08 | G300E | 915763.63 | 7.19
61 | Story1 | B56 | 50 MPa RC Beam (25 cm x 25 cm) | Beam | 50MPa | Concrete Rectangular | 250 | 250 | 625 | 7025 | 0.44 | 1074.16 | G300E | 4760315.62 | 37.35 | G300E | 907836.36 | 7.12
62 | Story1 | B57 | 50 MPa RC Beam (25 cm x 25 cm) | Beam | 50MPa | Concrete Rectangular | 250 | 250 | 625 | 7025 | 0.44 | 1074.16 | G300E | 4979554.17 | 39.07 | G300E | 128061.36 | 1
63 | Story1 | B58 | 50 MPa RC Beam (25 cm x 25 cm) | Beam | 50MPa | Concrete Rectangular | 250 | 250 | 625 | 7025 | 0.44 | 1074.16 | G300E | 5383491.67 | 42.24 | G300E | 521773.83 | 4.09
64 | Story1 | B59 | 50 MPa RC Beam (25 cm x 25 cm) | Beam | 50MPa | Concrete Rectangular | 250 | 250 | 625 | 7025 | 0.44 | 1074.16 | G300E | 5820505.21 | 45.67 | G300E | 165035.54 | 1.29
65 | Story1 | B6 | 50 MPa RC Beam (25 cm x 25 cm) | Beam | 50MPa | Concrete Rectangular | 250 | 250 | 625 | 7025 | 0.44 | 1074.16 | G300E | 3320483.33 | 26.05 | G300E | 1202445.83 | 9.43
66 | Story1 | B60 | 50 MPa RC Beam (25 cm x 25 cm) | Beam | 50MPa | Concrete Rectangular | 250 | 250 | 625 | 7025 | 0.44 | 1074.16 | G300E | 3309653.12 | 25.97 | G300E | 1202445.83 | 9.43
67 | Story1 | B61 | 50 MPa RC Beam (25 cm x 25 cm) | Beam | 50MPa | Concrete Rectangular | 250 | 250 | 625 | 7025 | 0.44 | 1074.16 | G300E | 3320483.33 | 26.05 | G300E | 1202445.83 | 9.43
68 | Story1 | B62 | 50 MPa RC Beam (25 cm x 25 cm) | Beam | 50MPa | Concrete Rectangular | 250 | 250 | 625 | 7025 | 0.44 | 1074.16 | G300E | 5820505.21 | 45.67 | G300E | 165036.28 | 1.29
69 | Story1 | B63 | 50 MPa RC Beam (25 cm x 25 cm) | Beam | 50MPa | Concrete Rectangular | 250 | 250 | 625 | 7025 | 0.44 | 1074.16 | G300E | 5388760.42 | 42.28 | G300E | 521835.29 | 4.09
70 | Story1 | B64 | 50 MPa RC Beam (25 cm x 25 cm) | Beam | 50MPa | Concrete Rectangular | 250 | 250 | 625 | 7025 | 0.44 | 1074.16 | G300E | 4978968.75 | 39.07 | G300E | 128061.36 | 1
71 | Story1 | B65 | 50 MPa RC Beam (25 cm x 25 cm) | Beam | 50MPa | Concrete Rectangular | 250 | 250 | 625 | 7025 | 0.44 | 1074.16 | G300E | 5114200 | 40.13 | G300E | 128061.36 | 1
72 | Story1 | B66 | 50 MPa RC Beam (25 cm x 25 cm) | Beam | 50MPa | Concrete Rectangular | 250 | 250 | 625 | 7200 | 0.45 | 1100.92 | G300E | 4971900 | 39.01 | G300E | 937376.25 | 7.36
73 | Story1 | B67 | 50 MPa RC Beam (25 cm x 25 cm) | Beam | 50MPa | Concrete Rectangular | 250 | 250 | 625 | 7025 | 0.44 | 1074.16 | G300E | 4849006.25 | 38.05 | G300E | 914592.8 | 7.18
74 | Story1 | B69 | 50 MPa RC Beam (25 cm x 25 cm) | Beam | 50MPa | Concrete Rectangular | 250 | 250 | 625 | 7025 | 0.44 | 1074.16 | G300E | 4733386.46 | 37.14 | G300E | 885053.41 | 6.94
75 | Story1 | B7 | 50 MPa RC Beam (25 cm x 25 cm) | Beam | 50MPa | Concrete Rectangular | 250 | 250 | 625 | 7025 | 0.44 | 1074.16 | G300E | 5820505.21 | 45.67 | G300E | 165036.28 | 1.29
76 | Story1 | B70 | 50 MPa RC Beam (25 cm x 25 cm) | Beam | 50MPa | Concrete Rectangular | 250 | 250 | 625 | 7025 | 0.44 | 1074.16 | G300E | 4716116.67 | 37 | G300E | 883882.57 | 6.94
77 | Story1 | B71 | 50 MPa RC Beam (25 cm x 25 cm) | Beam | 50MPa | Concrete Rectangular | 250 | 250 | 625 | 7025 | 0.44 | 1074.16 | G300E | 4861885.42 | 38.15 | G300E | 106717.8 | 0.84
78 | Story1 | B72 | 50 MPa RC Beam (25 cm x 25 cm) | Beam | 50MPa | Concrete Rectangular | 250 | 250 | 625 | 7025 | 0.44 | 1074.16 | G300E | 4977505.21 | 39.06 | G300E | 128061.36 | 1
79 | Story1 | B73 | 50 MPa RC Beam (25 cm x 25 cm) | Beam | 50MPa | Concrete Rectangular | 250 | 250 | 625 | 7025 | 0.44 | 1074.16 | G300E | 5387004.17 | 42.27 | G300E | 911670.84 | 7.15
80 | Story1 | B74 | 50 MPa RC Beam (25 cm x 25 cm) | Beam | 50MPa | Concrete Rectangular | 250 | 250 | 625 | 7025 | 0.44 | 1074.16 | G300E | 5821383.33 | 45.68 | G300E | 165058.23 | 1.3
81 | Story1 | B75 | 50 MPa RC Beam (25 cm x 25 cm) | Beam | 50MPa | Concrete Rectangular | 250 | 250 | 625 | 7025 | 0.44 | 1074.16 | G300E | 3320776.04 | 26.06 | G300E | 1202445.83 | 9.43
82 | Story1 | B76 | 50 MPa RC Beam (25 cm x 25 cm) | Beam | 50MPa | Concrete Rectangular | 250 | 250 | 625 | 7025 | 0.44 | 1074.16 | G300E | 3260770.83 | 25.59 | G300E | 1104973.96 | 8.67
83 | Story1 | B77 | 50 MPa RC Beam (25 cm x 25 cm) | Beam | 50MPa | Concrete Rectangular | 250 | 250 | 625 | 7025 | 0.44 | 1074.16 | G300E | 5855922.92 | 45.95 | G300E | 267778.36 | 2.1
84 | Story1 | B78 | 50 MPa RC Beam (25 cm x 25 cm) | Beam | 50MPa | Concrete Rectangular | 250 | 250 | 625 | 7025 | 0.44 | 1074.16 | G300E | 5293044.79 | 41.53 | G300E | 908914.99 | 7.13
85 | Story1 | B79 | 50 MPa RC Beam (25 cm x 25 cm) | Beam | 50MPa | Concrete Rectangular | 250 | 250 | 625 | 7025 | 0.44 | 1074.16 | G300E | 4966967.71 | 38.97 | G300E | 128061.36 | 1
86 | Story1 | B8 | 50 MPa RC Beam (25 cm x 25 cm) | Beam | 50MPa | Concrete Rectangular | 250 | 250 | 625 | 7025 | 0.44 | 1074.16 | G300E | 3309945.83 | 25.97 | G300E | 1202445.83 | 9.43
87 | Story1 | B80 | 50 MPa RC Beam (25 cm x 25 cm) | Beam | 50MPa | Concrete Rectangular | 250 | 250 | 625 | 7025 | 0.44 | 1074.16 | G300E | 4966967.71 | 38.97 | G300E | 128061.36 | 1
88 | Story1 | B81 | 50 MPa RC Beam (25 cm x 25 cm) | Beam | 50MPa | Concrete Rectangular | 250 | 250 | 625 | 7025 | 0.44 | 1074.16 | G300E | 5114200 | 40.13 | G300E | 128061.36 | 1
89 | Story1 | B82 | 50 MPa RC Beam (25 cm x 25 cm) | Beam | 50MPa | Concrete Rectangular | 250 | 250 | 625 | 7025 | 0.44 | 1074.16 | G300E | 4980139.58 | 39.08 | G300E | 128061.36 | 1
90 | Story1 | B83 | 50 MPa RC Beam (25 cm x 25 cm) | Beam | 50MPa | Concrete Rectangular | 250 | 250 | 625 | 7025 | 0.44 | 1074.16 | G300E | 4758559.38 | 37.34 | G300E | 907836.36 | 7.12
91 | Story1 | B84 | 50 MPa RC Beam (25 cm x 25 cm) | Beam | 50MPa | Concrete Rectangular | 250 | 250 | 625 | 7025 | 0.44 | 1074.16 | G300E | 4978090.62 | 39.06 | G300E | 128061.36 | 1
92 | Story1 | B85 | 50 MPa RC Beam (25 cm x 25 cm) | Beam | 50MPa | Concrete Rectangular | 250 | 250 | 625 | 7025 | 0.44 | 1074.16 | G300E | 4859543.75 | 38.13 | G300E | 106717.8 | 0.84
93 | Story1 | B86 | 50 MPa RC Beam (25 cm x 25 cm) | Beam | 50MPa | Concrete Rectangular | 250 | 250 | 625 | 7025 | 0.44 | 1074.16 | G300E | 4801880.21 | 37.68 | G300E | 106717.8 | 0.84
94 | Story1 | B87 | 50 MPa RC Beam (25 cm x 25 cm) | Beam | 50MPa | Concrete Rectangular | 250 | 250 | 625 | 7025 | 0.44 | 1074.16 | G300E | 4785781.25 | 37.55 | G300E | 106717.8 | 0.84
95 | Story1 | B88 | 50 MPa RC Beam (25 cm x 25 cm) | Beam | 50MPa | Concrete Rectangular | 250 | 250 | 625 | 7025 | 0.44 | 1074.16 | G300E | 5112151.04 | 40.11 | G300E | 887116.27 | 6.96
96 | Story1 | B89 | 50 MPa RC Beam (25 cm x 25 cm) | Beam | 50MPa | Concrete Rectangular | 250 | 250 | 625 | 7025 | 0.44 | 1074.16 | G300E | 5853581.25 | 45.93 | G300E | 267735.92 | 2.1
97 | Story1 | B9 | 50 MPa RC Beam (25 cm x 25 cm) | Beam | 50MPa | Concrete Rectangular | 250 | 250 | 625 | 7025 | 0.44 | 1074.16 | G300E | 5820505.21 | 45.67 | G300E | 165036.28 | 1.29
98 | Story1 | B90 | 50 MPa RC Beam (25 cm x 25 cm) | Beam | 50MPa | Concrete Rectangular | 250 | 250 | 625 | 7025 | 0.44 | 1074.16 | G300E | 3261063.54 | 25.59 | G300E | 1102632.29 | 8.65
99 | Story1 | B91 | 50 MPa RC Beam (25 cm x 25 cm) | Beam | 50MPa | Concrete Rectangular | 250 | 250 | 625 | 7025 | 0.44 | 1074.16 | G300E | 3786182.29 | 29.71 | G300E | 1356362.12 | 10.64
100 | Story1 | B92 | 50 MPa RC Beam (25 cm x 25 cm) | Beam | 50MPa | Concrete Rectangular | 250 | 250 | 625 | 7025 | 0.44 | 1074.16 | G300E | 6069307.29 | 47.62 | G300E | 777341.13 | 6.1
101 | Story1 | B93 | 50 MPa RC Beam (25 cm x 25 cm) | Beam | 50MPa | Concrete Rectangular | 250 | 250 | 625 | 7025 | 0.44 | 1074.16 | G300E | 6069307.29 | 47.62 | G300E | 777341.13 | 6.1
102 | Story1 | B94 | 50 MPa RC Beam (25 cm x 25 cm) | Beam | 50MPa | Concrete Rectangular | 250 | 250 | 625 | 7025 | 0.44 | 1074.16 | G300E | 5293044.79 | 41.53 | G300E | 908914.99 | 7.13
103 | Story1 | B95 | 50 MPa RC Beam (25 cm x 25 cm) | Beam | 50MPa | Concrete Rectangular | 250 | 250 | 625 | 7025 | 0.44 | 1074.16 | G300E | 5855922.92 | 45.95 | G300E | 267776.17 | 2.1
104 | Story1 | B96 | 50 MPa RC Beam (25 cm x 25 cm) | Beam | 50MPa | Concrete Rectangular | 250 | 250 | 625 | 7025 | 0.44 | 1074.16 | G300E | 5389053.12 | 42.28 | G300E | 521834.56 | 4.09
105 | Story1 | B97 | 50 MPa RC Beam (25 cm x 25 cm) | Beam | 50MPa | Concrete Rectangular | 250 | 250 | 625 | 7025 | 0.44 | 1074.16 | G300E | 5820505.21 | 45.67 | G300E | 165035.54 | 1.29
106 | Story1 | B98 | 50 MPa RC Beam (25 cm x 25 cm) | Beam | 50MPa | Concrete Rectangular | 250 | 250 | 625 | 7025 | 0.44 | 1074.16 | G300E | 5383491.67 | 42.24 | G300E | 521775.29 | 4.09
107 | Story1 | B99 | 50 MPa RC Beam (25 cm x 25 cm) | Beam | 50MPa | Concrete Rectangular | 250 | 250 | 625 | 7025 | 0.44 | 1074.16 | G300E | 5821090.62 | 45.67 | G300E | 165058.23 | 1.3
108 | Story2 | B1 | 50 MPa RC Beam (25 cm x 25 cm) | Beam | 50MPa | Concrete Rectangular | 250 | 250 | 625 | 7025 | 0.44 | 1074.16 | G300E | 3785889.58 | 29.71 | G300E | 1309236.08 | 10.27
109 | Story2 | B10 | 50 MPa RC Beam (25 cm x 25 cm) | Beam | 50MPa | Concrete Rectangular | 250 | 250 | 625 | 7025 | 0.44 | 1074.16 | G300E | 3299993.75 | 25.89 | G300E | 1063702.08 | 8.35
110 | Story2 | B100 | 50 MPa RC Beam (25 cm x 25 cm) | Beam | 50MPa | Concrete Rectangular | 250 | 250 | 625 | 7025 | 0.44 | 1074.16 | G300E | 5362416.67 | 42.08 | G300E | 521265.98 | 4.09
111 | Story2 | B101 | 50 MPa RC Beam (25 cm x 25 cm) | Beam | 50MPa | Concrete Rectangular | 250 | 250 | 625 | 7025 | 0.44 | 1074.16 | G300E | 5902756.25 | 46.32 | G300E | 459243.28 | 3.6
112 | Story2 | B102 | 50 MPa RC Beam (25 cm x 25 cm) | Beam | 50MPa | Concrete Rectangular | 250 | 250 | 625 | 7025 | 0.44 | 1074.16 | G300E | 5159862.5 | 40.49 | G300E | 789455.6 | 6.19
113 | Story2 | B103 | 50 MPa RC Beam (25 cm x 25 cm) | Beam | 50MPa | Concrete Rectangular | 250 | 250 | 625 | 7025 | 0.44 | 1074.16 | G300E | 5955151.04 | 46.73 | G300E | 651364.59 | 5.11
114 | Story2 | B104 | 50 MPa RC Beam (25 cm x 25 cm) | Beam | 50MPa | Concrete Rectangular | 250 | 250 | 625 | 7025 | 0.44 | 1074.16 | G300E | 5934954.17 | 46.57 | G300E | 651205.79 | 5.11
115 | Story2 | B105 | 50 MPa RC Beam (25 cm x 25 cm) | Beam | 50MPa | Concrete Rectangular | 250 | 250 | 625 | 7025 | 0.44 | 1074.16 | G300E | 3627534.38 | 28.46 | G300E | 1244303.12 | 9.76
116 | Story2 | B106 | 50 MPa RC Beam (25 cm x 25 cm) | Beam | 50MPa | Concrete Rectangular | 250 | 250 | 625 | 7025 | 0.44 | 1074.16 | G300E | 3785889.58 | 29.71 | G300E | 1309236.08 | 10.27
117 | Story2 | B107 | 50 MPa RC Beam (25 cm x 25 cm) | Beam | 50MPa | Concrete Rectangular | 250 | 250 | 625 | 7025 | 0.44 | 1074.16 | G300E | 3250233.33 | 25.5 | G300E | 1162344.79 | 9.12
118 | Story2 | B108 | 50 MPa RC Beam (25 cm x 25 cm) | Beam | 50MPa | Concrete Rectangular | 250 | 250 | 625 | 7025 | 0.44 | 1074.16 | G300E | 3299993.75 | 25.89 | G300E | 1063702.08 | 8.35
119 | Story2 | B109 | 50 MPa RC Beam (25 cm x 25 cm) | Beam | 50MPa | Concrete Rectangular | 250 | 250 | 625 | 7025 | 0.44 | 1074.16 | G300E | 3294725 | 25.85 | G300E | 1063702.08 | 8.35
120 | Story2 | B11 | 50 MPa RC Beam (25 cm x 25 cm) | Beam | 50MPa | Concrete Rectangular | 250 | 250 | 625 | 7025 | 0.44 | 1074.16 | G300E | 5904512.5 | 46.33 | G300E | 459277.67 | 3.6
121 | Story2 | B110 | 50 MPa RC Beam (25 cm x 25 cm) | Beam | 50MPa | Concrete Rectangular | 250 | 250 | 625 | 7025 | 0.44 | 1074.16 | G300E | 3300579.17 | 25.9 | G300E | 1063702.08 | 8.35
122 | Story2 | B111 | 50 MPa RC Beam (25 cm x 25 cm) | Beam | 50MPa | Concrete Rectangular | 250 | 250 | 625 | 7025 | 0.44 | 1074.16 | G300E | 3251404.17 | 25.51 | G300E | 1160003.12 | 9.1
123 | Story2 | B112 | 50 MPa RC Beam (25 cm x 25 cm) | Beam | 50MPa | Concrete Rectangular | 250 | 250 | 625 | 7025 | 0.44 | 1074.16 | G300E | 3626656.25 | 28.46 | G300E | 1245473.96 | 9.77
124 | Story2 | B12 | 50 MPa RC Beam (25 cm x 25 cm) | Beam | 50MPa | Concrete Rectangular | 250 | 250 | 625 | 7025 | 0.44 | 1074.16 | G300E | 3250233.33 | 25.5 | G300E | 1162344.79 | 9.12
125 | Story2 | B13 | 50 MPa RC Beam (25 cm x 25 cm) | Beam | 50MPa | Concrete Rectangular | 250 | 250 | 625 | 7025 | 0.44 | 1074.16 | G300E | 6152436.46 | 48.27 | G300E | 779206.41 | 6.11
126 | Story2 | B14 | 50 MPa RC Beam (25 cm x 25 cm) | Beam | 50MPa | Concrete Rectangular | 250 | 250 | 625 | 7025 | 0.44 | 1074.16 | G300E | 3785889.58 | 29.71 | G300E | 1309236.08 | 10.27
127 | Story2 | B15 | 50 MPa RC Beam (25 cm x 25 cm) | Beam | 50MPa | Concrete Rectangular | 250 | 250 | 625 | 7025 | 0.44 | 1074.16 | G300E | 3785889.58 | 29.71 | G300E | 1309236.08 | 10.27
128 | Story2 | B16 | 50 MPa RC Beam (25 cm x 25 cm) | Beam | 50MPa | Concrete Rectangular | 250 | 250 | 625 | 7025 | 0.44 | 1074.16 | G300E | 3250233.33 | 25.5 | G300E | 1162344.79 | 9.12
129 | Story2 | B17 | 50 MPa RC Beam (25 cm x 25 cm) | Beam | 50MPa | Concrete Rectangular | 250 | 250 | 625 | 7025 | 0.44 | 1074.16 | G300E | 6152436.46 | 48.27 | G300E | 779206.41 | 6.11
130 | Story2 | B18 | 50 MPa RC Beam (25 cm x 25 cm) | Beam | 50MPa | Concrete Rectangular | 250 | 250 | 625 | 7025 | 0.44 | 1074.16 | G300E | 5342512.5 | 41.92 | G300E | 909231.11 | 7.13
131 | Story2 | B19 | 50 MPa RC Beam (25 cm x 25 cm) | Beam | 50MPa | Concrete Rectangular | 250 | 250 | 625 | 7025 | 0.44 | 1074.16 | G300E | 5342512.5 | 41.92 | G300E | 909231.11 | 7.13
132 | Story2 | B2 | 50 MPa RC Beam (25 cm x 25 cm) | Beam | 50MPa | Concrete Rectangular | 250 | 250 | 625 | 7025 | 0.44 | 1074.16 | G300E | 3785889.58 | 29.71 | G300E | 1309236.08 | 10.27
133 | Story2 | B20 | 50 MPa RC Beam (25 cm x 25 cm) | Beam | 50MPa | Concrete Rectangular | 250 | 250 | 625 | 7025 | 0.44 | 1074.16 | G300E | 5067366.67 | 39.76 | G300E | 225533.23 | 1.77
134 | Story2 | B21 | 50 MPa RC Beam (25 cm x 25 cm) | Beam | 50MPa | Concrete Rectangular | 250 | 250 | 625 | 7025 | 0.44 | 1074.16 | G300E | 5364172.92 | 42.09 | G300E | 521290.86 | 4.09
135 | Story2 | B22 | 50 MPa RC Beam (25 cm x 25 cm) | Beam | 50MPa | Concrete Rectangular | 250 | 250 | 625 | 7025 | 0.44 | 1074.16 | G300E | 5077611.46 | 39.84 | G300E | 128061.36 | 1
136 | Story2 | B23 | 50 MPa RC Beam (25 cm x 25 cm) | Beam | 50MPa | Concrete Rectangular | 250 | 250 | 625 | 7025 | 0.44 | 1074.16 | G300E | 5365051.04 | 42.1 | G300E | 521334.76 | 4.09
137 | Story2 | B24 | 50 MPa RC Beam (25 cm x 25 cm) | Beam | 50MPa | Concrete Rectangular | 250 | 250 | 625 | 7025 | 0.44 | 1074.16 | G300E | 5077904.17 | 39.84 | G300E | 128061.36 | 1
138 | Story2 | B25 | 50 MPa RC Beam (25 cm x 25 cm) | Beam | 50MPa | Concrete Rectangular | 250 | 250 | 625 | 7025 | 0.44 | 1074.16 | G300E | 5364172.92 | 42.09 | G300E | 521290.86 | 4.09
139 | Story2 | B26 | 50 MPa RC Beam (25 cm x 25 cm) | Beam | 50MPa | Concrete Rectangular | 250 | 250 | 625 | 7025 | 0.44 | 1074.16 | G300E | 5067073.96 | 39.76 | G300E | 225533.23 | 1.77
140 | Story2 | B27 | 50 MPa RC Beam (25 cm x 25 cm) | Beam | 50MPa | Concrete Rectangular | 250 | 250 | 625 | 7025 | 0.44 | 1074.16 | G300E | 5342512.5 | 41.92 | G300E | 909231.11 | 7.13
141 | Story2 | B28 | 50 MPa RC Beam (25 cm x 25 cm) | Beam | 50MPa | Concrete Rectangular | 250 | 250 | 625 | 7025 | 0.44 | 1074.16 | G300E | 5342512.5 | 41.92 | G300E | 909231.11 | 7.13
142 | Story2 | B29 | 50 MPa RC Beam (25 cm x 25 cm) | Beam | 50MPa | Concrete Rectangular | 250 | 250 | 625 | 7025 | 0.44 | 1074.16 | G300E | 6152436.46 | 48.27 | G300E | 779205.68 | 6.11
143 | Story2 | B3 | 50 MPa RC Beam (25 cm x 25 cm) | Beam | 50MPa | Concrete Rectangular | 250 | 250 | 625 | 7025 | 0.44 | 1074.16 | G300E | 6152436.46 | 48.27 | G300E | 779207.15 | 6.11
144 | Story2 | B30 | 50 MPa RC Beam (25 cm x 25 cm) | Beam | 50MPa | Concrete Rectangular | 250 | 250 | 625 | 7025 | 0.44 | 1074.16 | G300E | 3250233.33 | 25.5 | G300E | 1162344.79 | 9.12
145 | Story2 | B31 | 50 MPa RC Beam (25 cm x 25 cm) | Beam | 50MPa | Concrete Rectangular | 250 | 250 | 625 | 7025 | 0.44 | 1074.16 | G300E | 3299993.75 | 25.89 | G300E | 1063702.08 | 8.35
146 | Story2 | B32 | 50 MPa RC Beam (25 cm x 25 cm) | Beam | 50MPa | Concrete Rectangular | 250 | 250 | 625 | 7025 | 0.44 | 1074.16 | G300E | 5904512.5 | 46.33 | G300E | 459277.67 | 3.6
147 | Story2 | B33 | 50 MPa RC Beam (25 cm x 25 cm) | Beam | 50MPa | Concrete Rectangular | 250 | 250 | 625 | 7025 | 0.44 | 1074.16 | G300E | 5364172.92 | 42.09 | G300E | 521291.59 | 4.09
148 | Story2 | B34 | 50 MPa RC Beam (25 cm x 25 cm) | Beam | 50MPa | Concrete Rectangular | 250 | 250 | 625 | 7025 | 0.44 | 1074.16 | G300E | 5067366.67 | 39.76 | G300E | 225533.23 | 1.77
149 | Story2 | B35 | 50 MPa RC Beam (25 cm x 25 cm) | Beam | 50MPa | Concrete Rectangular | 250 | 250 | 625 | 7025 | 0.44 | 1074.16 | G300E | 5100442.71 | 40.02 | G300E | 128061.36 | 1
150 | Story2 | B36 | 50 MPa RC Beam (25 cm x 25 cm) | Beam | 50MPa | Concrete Rectangular | 250 | 250 | 625 | 7025 | 0.44 | 1074.16 | G300E | 5100442.71 | 40.02 | G300E | 128061.36 | 1
151 | Story2 | B37 | 50 MPa RC Beam (25 cm x 25 cm) | Beam | 50MPa | Concrete Rectangular | 250 | 250 | 625 | 7200 | 0.45 | 1100.92 | G300E | 5056500 | 39.68 | G300E | 958976.25 | 7.52
152 | Story2 | B38 | 50 MPa RC Beam (25 cm x 25 cm) | Beam | 50MPa | Concrete Rectangular | 250 | 250 | 625 | 7025 | 0.44 | 1074.16 | G300E | 4850762.5 | 38.06 | G300E | 907836.36 | 7.12
153 | Story2 | B39 | 50 MPa RC Beam (25 cm x 25 cm) | Beam | 50MPa | Concrete Rectangular | 250 | 250 | 625 | 7200 | 0.45 | 1100.92 | G300E | 5055900 | 39.67 | G300E | 958976.25 | 7.52
154 | Story2 | B4 | 50 MPa RC Beam (25 cm x 25 cm) | Beam | 50MPa | Concrete Rectangular | 250 | 250 | 625 | 7025 | 0.44 | 1074.16 | G300E | 3250233.33 | 25.5 | G300E | 1162344.79 | 9.12
155 | Story2 | B40 | 50 MPa RC Beam (25 cm x 25 cm) | Beam | 50MPa | Concrete Rectangular | 250 | 250 | 625 | 7025 | 0.44 | 1074.16 | G300E | 5100442.71 | 40.02 | G300E | 128061.36 | 1
156 | Story2 | B41 | 50 MPa RC Beam (25 cm x 25 cm) | Beam | 50MPa | Concrete Rectangular | 250 | 250 | 625 | 7025 | 0.44 | 1074.16 | G300E | 5100442.71 | 40.02 | G300E | 128061.36 | 1
157 | Story2 | B42 | 50 MPa RC Beam (25 cm x 25 cm) | Beam | 50MPa | Concrete Rectangular | 250 | 250 | 625 | 7025 | 0.44 | 1074.16 | G300E | 5067366.67 | 39.76 | G300E | 225533.23 | 1.77
158 | Story2 | B43 | 50 MPa RC Beam (25 cm x 25 cm) | Beam | 50MPa | Concrete Rectangular | 250 | 250 | 625 | 7025 | 0.44 | 1074.16 | G300E | 5364172.92 | 42.09 | G300E | 521290.86 | 4.09
159 | Story2 | B44 | 50 MPa RC Beam (25 cm x 25 cm) | Beam | 50MPa | Concrete Rectangular | 250 | 250 | 625 | 7025 | 0.44 | 1074.16 | G300E | 5904512.5 | 46.33 | G300E | 459276.94 | 3.6
160 | Story2 | B45 | 50 MPa RC Beam (25 cm x 25 cm) | Beam | 50MPa | Concrete Rectangular | 250 | 250 | 625 | 7025 | 0.44 | 1074.16 | G300E | 3299993.75 | 25.89 | G300E | 1063702.08 | 8.35
161 | Story2 | B46 | 50 MPa RC Beam (25 cm x 25 cm) | Beam | 50MPa | Concrete Rectangular | 250 | 250 | 625 | 7025 | 0.44 | 1074.16 | G300E | 3294725 | 25.85 | G300E | 1063702.08 | 8.35
162 | Story2 | B47 | 50 MPa RC Beam (25 cm x 25 cm) | Beam | 50MPa | Concrete Rectangular | 250 | 250 | 625 | 7025 | 0.44 | 1074.16 | G300E | 5925880.21 | 46.5 | G300E | 362356.09 | 2.84
163 | Story2 | B48 | 50 MPa RC Beam (25 cm x 25 cm) | Beam | 50MPa | Concrete Rectangular | 250 | 250 | 625 | 7025 | 0.44 | 1074.16 | G300E | 5365051.04 | 42.1 | G300E | 521335.49 | 4.09
164 | Story2 | B49 | 50 MPa RC Beam (25 cm x 25 cm) | Beam | 50MPa | Concrete Rectangular | 250 | 250 | 625 | 7025 | 0.44 | 1074.16 | G300E | 5077611.46 | 39.84 | G300E | 128061.36 | 1
165 | Story2 | B5 | 50 MPa RC Beam (25 cm x 25 cm) | Beam | 50MPa | Concrete Rectangular | 250 | 250 | 625 | 7025 | 0.44 | 1074.16 | G300E | 5904512.5 | 46.33 | G300E | 459277.67 | 3.6
166 | Story2 | B50 | 50 MPa RC Beam (25 cm x 25 cm) | Beam | 50MPa | Concrete Rectangular | 250 | 250 | 625 | 7025 | 0.44 | 1074.16 | G300E | 4850762.5 | 38.06 | G300E | 907836.36 | 7.12
167 | Story2 | B51 | 50 MPa RC Beam (25 cm x 25 cm) | Beam | 50MPa | Concrete Rectangular | 250 | 250 | 625 | 7200 | 0.45 | 1100.92 | G300E | 5055900 | 39.67 | G300E | 958976.25 | 7.52
168 | Story2 | B55 | 50 MPa RC Beam (25 cm x 25 cm) | Beam | 50MPa | Concrete Rectangular | 250 | 250 | 625 | 7025 | 0.44 | 1074.16 | G300E | 4933598.96 | 38.71 | G300E | 935667.8 | 7.34
169 | Story2 | B56 | 50 MPa RC Beam (25 cm x 25 cm) | Beam | 50MPa | Concrete Rectangular | 250 | 250 | 625 | 7025 | 0.44 | 1074.16 | G300E | 4850177.08 | 38.06 | G300E | 907836.36 | 7.12
170 | Story2 | B57 | 50 MPa RC Beam (25 cm x 25 cm) | Beam | 50MPa | Concrete Rectangular | 250 | 250 | 625 | 7025 | 0.44 | 1074.16 | G300E | 5079367.71 | 39.85 | G300E | 128061.36 | 1
171 | Story2 | B58 | 50 MPa RC Beam (25 cm x 25 cm) | Beam | 50MPa | Concrete Rectangular | 250 | 250 | 625 | 7025 | 0.44 | 1074.16 | G300E | 5365929.17 | 42.1 | G300E | 521354.52 | 4.09
172 | Story2 | B59 | 50 MPa RC Beam (25 cm x 25 cm) | Beam | 50MPa | Concrete Rectangular | 250 | 250 | 625 | 7025 | 0.44 | 1074.16 | G300E | 5925880.21 | 46.5 | G300E | 362356.82 | 2.84
173 | Story2 | B6 | 50 MPa RC Beam (25 cm x 25 cm) | Beam | 50MPa | Concrete Rectangular | 250 | 250 | 625 | 7025 | 0.44 | 1074.16 | G300E | 3299993.75 | 25.89 | G300E | 1063702.08 | 8.35
174 | Story2 | B60 | 50 MPa RC Beam (25 cm x 25 cm) | Beam | 50MPa | Concrete Rectangular | 250 | 250 | 625 | 7025 | 0.44 | 1074.16 | G300E | 3294725 | 25.85 | G300E | 1063702.08 | 8.35
175 | Story2 | B61 | 50 MPa RC Beam (25 cm x 25 cm) | Beam | 50MPa | Concrete Rectangular | 250 | 250 | 625 | 7025 | 0.44 | 1074.16 | G300E | 3299993.75 | 25.89 | G300E | 1063702.08 | 8.35
176 | Story2 | B62 | 50 MPa RC Beam (25 cm x 25 cm) | Beam | 50MPa | Concrete Rectangular | 250 | 250 | 625 | 7025 | 0.44 | 1074.16 | G300E | 5925880.21 | 46.5 | G300E | 362356.09 | 2.84
177 | Story2 | B63 | 50 MPa RC Beam (25 cm x 25 cm) | Beam | 50MPa | Concrete Rectangular | 250 | 250 | 625 | 7025 | 0.44 | 1074.16 | G300E | 5364172.92 | 42.09 | G300E | 521291.59 | 4.09
178 | Story2 | B64 | 50 MPa RC Beam (25 cm x 25 cm) | Beam | 50MPa | Concrete Rectangular | 250 | 250 | 625 | 7025 | 0.44 | 1074.16 | G300E | 5077611.46 | 39.84 | G300E | 128061.36 | 1
179 | Story2 | B65 | 50 MPa RC Beam (25 cm x 25 cm) | Beam | 50MPa | Concrete Rectangular | 250 | 250 | 625 | 7025 | 0.44 | 1074.16 | G300E | 5100442.71 | 40.02 | G300E | 128061.36 | 1
180 | Story2 | B66 | 50 MPa RC Beam (25 cm x 25 cm) | Beam | 50MPa | Concrete Rectangular | 250 | 250 | 625 | 7200 | 0.45 | 1100.92 | G300E | 5056200 | 39.67 | G300E | 958976.25 | 7.52
181 | Story2 | B67 | 50 MPa RC Beam (25 cm x 25 cm) | Beam | 50MPa | Concrete Rectangular | 250 | 250 | 625 | 7025 | 0.44 | 1074.16 | G300E | 4933891.67 | 38.71 | G300E | 935667.8 | 7.34
182 | Story2 | B69 | 50 MPa RC Beam (25 cm x 25 cm) | Beam | 50MPa | Concrete Rectangular | 250 | 250 | 625 | 7025 | 0.44 | 1074.16 | G300E | 4811539.58 | 37.75 | G300E | 906128.41 | 7.11
183 | Story2 | B7 | 50 MPa RC Beam (25 cm x 25 cm) | Beam | 50MPa | Concrete Rectangular | 250 | 250 | 625 | 7025 | 0.44 | 1074.16 | G300E | 5925880.21 | 46.5 | G300E | 362356.09 | 2.84
184 | Story2 | B70 | 50 MPa RC Beam (25 cm x 25 cm) | Beam | 50MPa | Concrete Rectangular | 250 | 250 | 625 | 7025 | 0.44 | 1074.16 | G300E | 4794269.79 | 37.62 | G300E | 902615.91 | 7.08
185 | Story2 | B71 | 50 MPa RC Beam (25 cm x 25 cm) | Beam | 50MPa | Concrete Rectangular | 250 | 250 | 625 | 7025 | 0.44 | 1074.16 | G300E | 4985115.62 | 39.12 | G300E | 106717.8 | 0.84
186 | Story2 | B72 | 50 MPa RC Beam (25 cm x 25 cm) | Beam | 50MPa | Concrete Rectangular | 250 | 250 | 625 | 7025 | 0.44 | 1074.16 | G300E | 5075855.21 | 39.83 | G300E | 128061.36 | 1
187 | Story2 | B73 | 50 MPa RC Beam (25 cm x 25 cm) | Beam | 50MPa | Concrete Rectangular | 250 | 250 | 625 | 7025 | 0.44 | 1074.16 | G300E | 5362123.96 | 42.07 | G300E | 521244.02 | 4.09
188 | Story2 | B74 | 50 MPa RC Beam (25 cm x 25 cm) | Beam | 50MPa | Concrete Rectangular | 250 | 250 | 625 | 7025 | 0.44 | 1074.16 | G300E | 5926465.62 | 46.5 | G300E | 362375.84 | 2.84
189 | Story2 | B75 | 50 MPa RC Beam (25 cm x 25 cm) | Beam | 50MPa | Concrete Rectangular | 250 | 250 | 625 | 7025 | 0.44 | 1074.16 | G300E | 3300871.88 | 25.9 | G300E | 1063702.08 | 8.35
190 | Story2 | B76 | 50 MPa RC Beam (25 cm x 25 cm) | Beam | 50MPa | Concrete Rectangular | 250 | 250 | 625 | 7025 | 0.44 | 1074.16 | G300E | 3250233.33 | 25.5 | G300E | 1162344.79 | 9.12
191 | Story2 | B77 | 50 MPa RC Beam (25 cm x 25 cm) | Beam | 50MPa | Concrete Rectangular | 250 | 250 | 625 | 7025 | 0.44 | 1074.16 | G300E | 5904512.5 | 46.33 | G300E | 459277.67 | 3.6
192 | Story2 | B78 | 50 MPa RC Beam (25 cm x 25 cm) | Beam | 50MPa | Concrete Rectangular | 250 | 250 | 625 | 7025 | 0.44 | 1074.16 | G300E | 5342512.5 | 41.92 | G300E | 909231.11 | 7.13
193 | Story2 | B79 | 50 MPa RC Beam (25 cm x 25 cm) | Beam | 50MPa | Concrete Rectangular | 250 | 250 | 625 | 7025 | 0.44 | 1074.16 | G300E | 5067366.67 | 39.76 | G300E | 225533.23 | 1.77
194 | Story2 | B8 | 50 MPa RC Beam (25 cm x 25 cm) | Beam | 50MPa | Concrete Rectangular | 250 | 250 | 625 | 7025 | 0.44 | 1074.16 | G300E | 3294725 | 25.85 | G300E | 1063702.08 | 8.35
195 | Story2 | B80 | 50 MPa RC Beam (25 cm x 25 cm) | Beam | 50MPa | Concrete Rectangular | 250 | 250 | 625 | 7025 | 0.44 | 1074.16 | G300E | 5067366.67 | 39.76 | G300E | 225533.23 | 1.77
196 | Story2 | B81 | 50 MPa RC Beam (25 cm x 25 cm) | Beam | 50MPa | Concrete Rectangular | 250 | 250 | 625 | 7025 | 0.44 | 1074.16 | G300E | 5100442.71 | 40.02 | G300E | 128061.36 | 1
197 | Story2 | B82 | 50 MPa RC Beam (25 cm x 25 cm) | Beam | 50MPa | Concrete Rectangular | 250 | 250 | 625 | 7025 | 0.44 | 1074.16 | G300E | 5079367.71 | 39.85 | G300E | 128061.36 | 1
198 | Story2 | B83 | 50 MPa RC Beam (25 cm x 25 cm) | Beam | 50MPa | Concrete Rectangular | 250 | 250 | 625 | 7025 | 0.44 | 1074.16 | G300E | 4850469.79 | 38.06 | G300E | 907836.36 | 7.12
199 | Story2 | B84 | 50 MPa RC Beam (25 cm x 25 cm) | Beam | 50MPa | Concrete Rectangular | 250 | 250 | 625 | 7025 | 0.44 | 1074.16 | G300E | 5075855.21 | 39.83 | G300E | 128061.36 | 1
200 | Story2 | B85 | 50 MPa RC Beam (25 cm x 25 cm) | Beam | 50MPa | Concrete Rectangular | 250 | 250 | 625 | 7025 | 0.44 | 1074.16 | G300E | 4983066.67 | 39.1 | G300E | 106717.8 | 0.84
201 | Story2 | B86 | 50 MPa RC Beam (25 cm x 25 cm) | Beam | 50MPa | Concrete Rectangular | 250 | 250 | 625 | 7025 | 0.44 | 1074.16 | G300E | 4901986.46 | 38.46 | G300E | 204189.67 | 1.6
202 | Story2 | B87 | 50 MPa RC Beam (25 cm x 25 cm) | Beam | 50MPa | Concrete Rectangular | 250 | 250 | 625 | 7025 | 0.44 | 1074.16 | G300E | 4885302.08 | 38.33 | G300E | 106717.8 | 0.84
203 | Story2 | B88 | 50 MPa RC Beam (25 cm x 25 cm) | Beam | 50MPa | Concrete Rectangular | 250 | 250 | 625 | 7025 | 0.44 | 1074.16 | G300E | 5161326.04 | 40.5 | G300E | 594691.13 | 4.67
204 | Story2 | B89 | 50 MPa RC Beam (25 cm x 25 cm) | Beam | 50MPa | Concrete Rectangular | 250 | 250 | 625 | 7025 | 0.44 | 1074.16 | G300E | 5902463.54 | 46.31 | G300E | 459263.77 | 3.6
205 | Story2 | B9 | 50 MPa RC Beam (25 cm x 25 cm) | Beam | 50MPa | Concrete Rectangular | 250 | 250 | 625 | 7025 | 0.44 | 1074.16 | G300E | 5925880.21 | 46.5 | G300E | 362356.82 | 2.84
206 | Story2 | B90 | 50 MPa RC Beam (25 cm x 25 cm) | Beam | 50MPa | Concrete Rectangular | 250 | 250 | 625 | 7025 | 0.44 | 1074.16 | G300E | 3250233.33 | 25.5 | G300E | 1160003.12 | 9.1
207 | Story2 | B91 | 50 MPa RC Beam (25 cm x 25 cm) | Beam | 50MPa | Concrete Rectangular | 250 | 250 | 625 | 7025 | 0.44 | 1074.16 | G300E | 3785889.58 | 29.71 | G300E | 1309236.08 | 10.27
208 | Story2 | B92 | 50 MPa RC Beam (25 cm x 25 cm) | Beam | 50MPa | Concrete Rectangular | 250 | 250 | 625 | 7025 | 0.44 | 1074.16 | G300E | 6152436.46 | 48.27 | G300E | 779207.15 | 6.11
209 | Story2 | B93 | 50 MPa RC Beam (25 cm x 25 cm) | Beam | 50MPa | Concrete Rectangular | 250 | 250 | 625 | 7025 | 0.44 | 1074.16 | G300E | 6152436.46 | 48.27 | G300E | 779205.68 | 6.11
210 | Story2 | B94 | 50 MPa RC Beam (25 cm x 25 cm) | Beam | 50MPa | Concrete Rectangular | 250 | 250 | 625 | 7025 | 0.44 | 1074.16 | G300E | 5342512.5 | 41.92 | G300E | 909231.11 | 7.13
211 | Story2 | B95 | 50 MPa RC Beam (25 cm x 25 cm) | Beam | 50MPa | Concrete Rectangular | 250 | 250 | 625 | 7025 | 0.44 | 1074.16 | G300E | 5904512.5 | 46.33 | G300E | 459277.67 | 3.6
212 | Story2 | B96 | 50 MPa RC Beam (25 cm x 25 cm) | Beam | 50MPa | Concrete Rectangular | 250 | 250 | 625 | 7025 | 0.44 | 1074.16 | G300E | 5364172.92 | 42.09 | G300E | 521290.12 | 4.09
213 | Story2 | B97 | 50 MPa RC Beam (25 cm x 25 cm) | Beam | 50MPa | Concrete Rectangular | 250 | 250 | 625 | 7025 | 0.44 | 1074.16 | G300E | 5925880.21 | 46.5 | G300E | 362356.82 | 2.84
214 | Story2 | B98 | 50 MPa RC Beam (25 cm x 25 cm) | Beam | 50MPa | Concrete Rectangular | 250 | 250 | 625 | 7025 | 0.44 | 1074.16 | G300E | 5365929.17 | 42.1 | G300E | 521353.06 | 4.09
215 | Story2 | B99 | 50 MPa RC Beam (25 cm x 25 cm) | Beam | 50MPa | Concrete Rectangular | 250 | 250 | 625 | 7025 | 0.44 | 1074.16 | G300E | 5926465.62 | 46.5 | G300E | 362375.84 | 2.84
216 | Story3 | B1 | 50 MPa RC Beam (25 cm x 25 cm) | Beam | 50MPa | Concrete Rectangular | 250 | 250 | 625 | 7050 | 0.44 | 1077.98 | G300E | 3898650 | 30.59 | G300E | 1275144.52 | 10.01
217 | Story3 | B10 | 50 MPa RC Beam (25 cm x 25 cm) | Beam | 50MPa | Concrete Rectangular | 250 | 250 | 625 | 7050 | 0.44 | 1077.98 | G300E | 3431000 | 26.92 | G300E | 1369462.5 | 10.75
218 | Story3 | B100 | 50 MPa RC Beam (25 cm x 25 cm) | Beam | 50MPa | Concrete Rectangular | 250 | 250 | 625 | 7050 | 0.44 | 1077.98 | G300E | 5511337.5 | 43.24 | G300E | 523896.52 | 4.11
219 | Story3 | B101 | 50 MPa RC Beam (25 cm x 25 cm) | Beam | 50MPa | Concrete Rectangular | 250 | 250 | 625 | 7050 | 0.44 | 1077.98 | G300E | 5909956.25 | 46.37 | G300E | 357637.69 | 2.81
220 | Story3 | B102 | 50 MPa RC Beam (25 cm x 25 cm) | Beam | 50MPa | Concrete Rectangular | 250 | 250 | 625 | 7050 | 0.44 | 1077.98 | G300E | 5313056.25 | 41.69 | G300E | 401398.36 | 3.15
221 | Story3 | B103 | 50 MPa RC Beam (25 cm x 25 cm) | Beam | 50MPa | Concrete Rectangular | 250 | 250 | 625 | 7050 | 0.44 | 1077.98 | G300E | 5909368.75 | 46.37 | G300E | 648237.95 | 5.09
222 | Story3 | B104 | 50 MPa RC Beam (25 cm x 25 cm) | Beam | 50MPa | Concrete Rectangular | 250 | 250 | 625 | 7050 | 0.44 | 1077.98 | G300E | 5954900 | 46.72 | G300E | 648078.59 | 5.09
223 | Story3 | B105 | 50 MPa RC Beam (25 cm x 25 cm) | Beam | 50MPa | Concrete Rectangular | 250 | 250 | 625 | 7050 | 0.44 | 1077.98 | G300E | 3732387.5 | 29.29 | G300E | 1230225 | 9.65
224 | Story3 | B106 | 50 MPa RC Beam (25 cm x 25 cm) | Beam | 50MPa | Concrete Rectangular | 250 | 250 | 625 | 7050 | 0.44 | 1077.98 | G300E | 3898650 | 30.59 | G300E | 1275144.52 | 10.01
225 | Story3 | B107 | 50 MPa RC Beam (25 cm x 25 cm) | Beam | 50MPa | Concrete Rectangular | 250 | 250 | 625 | 7050 | 0.44 | 1077.98 | G300E | 3388700 | 26.59 | G300E | 1271643.75 | 9.98
226 | Story3 | B108 | 50 MPa RC Beam (25 cm x 25 cm) | Beam | 50MPa | Concrete Rectangular | 250 | 250 | 625 | 7050 | 0.44 | 1077.98 | G300E | 3430706.25 | 26.92 | G300E | 1369462.5 | 10.75
227 | Story3 | B109 | 50 MPa RC Beam (25 cm x 25 cm) | Beam | 50MPa | Concrete Rectangular | 250 | 250 | 625 | 7050 | 0.44 | 1077.98 | G300E | 3424537.5 | 26.87 | G300E | 1369462.5 | 10.75
228 | Story3 | B11 | 50 MPa RC Beam (25 cm x 25 cm) | Beam | 50MPa | Concrete Rectangular | 250 | 250 | 625 | 7050 | 0.44 | 1077.98 | G300E | 5911718.75 | 46.39 | G300E | 357678.08 | 2.81
229 | Story3 | B110 | 50 MPa RC Beam (25 cm x 25 cm) | Beam | 50MPa | Concrete Rectangular | 250 | 250 | 625 | 7050 | 0.44 | 1077.98 | G300E | 3431881.25 | 26.93 | G300E | 1369462.5 | 10.75
230 | Story3 | B111 | 50 MPa RC Beam (25 cm x 25 cm) | Beam | 50MPa | Concrete Rectangular | 250 | 250 | 625 | 7050 | 0.44 | 1077.98 | G300E | 3388700 | 26.59 | G300E | 1271643.75 | 9.98
231 | Story3 | B112 | 50 MPa RC Beam (25 cm x 25 cm) | Beam | 50MPa | Concrete Rectangular | 250 | 250 | 625 | 7050 | 0.44 | 1077.98 | G300E | 3730918.75 | 29.27 | G300E | 1230225 | 9.65
232 | Story3 | B12 | 50 MPa RC Beam (25 cm x 25 cm) | Beam | 50MPa | Concrete Rectangular | 250 | 250 | 625 | 7050 | 0.44 | 1077.98 | G300E | 3388700 | 26.59 | G300E | 1271643.75 | 9.98
233 | Story3 | B13 | 50 MPa RC Beam (25 cm x 25 cm) | Beam | 50MPa | Concrete Rectangular | 250 | 250 | 625 | 7050 | 0.44 | 1077.98 | G300E | 6113231.25 | 47.97 | G300E | 776724.94 | 6.09
234 | Story3 | B14 | 50 MPa RC Beam (25 cm x 25 cm) | Beam | 50MPa | Concrete Rectangular | 250 | 250 | 625 | 7050 | 0.44 | 1077.98 | G300E | 3898943.75 | 30.59 | G300E | 1275144.52 | 10.01
235 | Story3 | B15 | 50 MPa RC Beam (25 cm x 25 cm) | Beam | 50MPa | Concrete Rectangular | 250 | 250 | 625 | 7050 | 0.44 | 1077.98 | G300E | 3898650 | 30.59 | G300E | 1275144.52 | 10.01
236 | Story3 | B16 | 50 MPa RC Beam (25 cm x 25 cm) | Beam | 50MPa | Concrete Rectangular | 250 | 250 | 625 | 7050 | 0.44 | 1077.98 | G300E | 3388700 | 26.59 | G300E | 1271643.75 | 9.98
237 | Story3 | B17 | 50 MPa RC Beam (25 cm x 25 cm) | Beam | 50MPa | Concrete Rectangular | 250 | 250 | 625 | 7050 | 0.44 | 1077.98 | G300E | 6113231.25 | 47.97 | G300E | 776725.67 | 6.09
238 | Story3 | B18 | 50 MPa RC Beam (25 cm x 25 cm) | Beam | 50MPa | Concrete Rectangular | 250 | 250 | 625 | 7050 | 0.44 | 1077.98 | G300E | 5504875 | 43.19 | G300E | 523731.28 | 4.11
239 | Story3 | B19 | 50 MPa RC Beam (25 cm x 25 cm) | Beam | 50MPa | Concrete Rectangular | 250 | 250 | 625 | 7050 | 0.44 | 1077.98 | G300E | 5504875 | 43.19 | G300E | 523730.55 | 4.11
240 | Story3 | B2 | 50 MPa RC Beam (25 cm x 25 cm) | Beam | 50MPa | Concrete Rectangular | 250 | 250 | 625 | 7050 | 0.44 | 1077.98 | G300E | 3898650 | 30.59 | G300E | 1275144.52 | 10.01
241 | Story3 | B20 | 50 MPa RC Beam (25 cm x 25 cm) | Beam | 50MPa | Concrete Rectangular | 250 | 250 | 625 | 7050 | 0.44 | 1077.98 | G300E | 5135337.5 | 40.29 | G300E | 128517.09 | 1.01
242 | Story3 | B21 | 50 MPa RC Beam (25 cm x 25 cm) | Beam | 50MPa | Concrete Rectangular | 250 | 250 | 625 | 7050 | 0.44 | 1077.98 | G300E | 5513393.75 | 43.26 | G300E | 523925.89 | 4.11
243 | Story3 | B22 | 50 MPa RC Beam (25 cm x 25 cm) | Beam | 50MPa | Concrete Rectangular | 250 | 250 | 625 | 7050 | 0.44 | 1077.98 | G300E | 5143562.5 | 40.36 | G300E | 128517.09 | 1.01
244 | Story3 | B23 | 50 MPa RC Beam (25 cm x 25 cm) | Beam | 50MPa | Concrete Rectangular | 250 | 250 | 625 | 7050 | 0.44 | 1077.98 | G300E | 5520737.5 | 43.32 | G300E | 524181.45 | 4.11
245 | Story3 | B24 | 50 MPa RC Beam (25 cm x 25 cm) | Beam | 50MPa | Concrete Rectangular | 250 | 250 | 625 | 7050 | 0.44 | 1077.98 | G300E | 5143562.5 | 40.36 | G300E | 128517.09 | 1.01
246 | Story3 | B25 | 50 MPa RC Beam (25 cm x 25 cm) | Beam | 50MPa | Concrete Rectangular | 250 | 250 | 625 | 7050 | 0.44 | 1077.98 | G300E | 5513393.75 | 43.26 | G300E | 523926.62 | 4.11
247 | Story3 | B26 | 50 MPa RC Beam (25 cm x 25 cm) | Beam | 50MPa | Concrete Rectangular | 250 | 250 | 625 | 7050 | 0.44 | 1077.98 | G300E | 5135631.25 | 40.3 | G300E | 128517.09 | 1.01
248 | Story3 | B27 | 50 MPa RC Beam (25 cm x 25 cm) | Beam | 50MPa | Concrete Rectangular | 250 | 250 | 625 | 7050 | 0.44 | 1077.98 | G300E | 5504875 | 43.19 | G300E | 523732.75 | 4.11
249 | Story3 | B28 | 50 MPa RC Beam (25 cm x 25 cm) | Beam | 50MPa | Concrete Rectangular | 250 | 250 | 625 | 7050 | 0.44 | 1077.98 | G300E | 5504875 | 43.19 | G300E | 523731.28 | 4.11
250 | Story3 | B29 | 50 MPa RC Beam (25 cm x 25 cm) | Beam | 50MPa | Concrete Rectangular | 250 | 250 | 625 | 7050 | 0.44 | 1077.98 | G300E | 6113231.25 | 47.97 | G300E | 776726.41 | 6.09
251 | Story3 | B3 | 50 MPa RC Beam (25 cm x 25 cm) | Beam | 50MPa | Concrete Rectangular | 250 | 250 | 625 | 7050 | 0.44 | 1077.98 | G300E | 6113231.25 | 47.97 | G300E | 776725.67 | 6.09
252 | Story3 | B30 | 50 MPa RC Beam (25 cm x 25 cm) | Beam | 50MPa | Concrete Rectangular | 250 | 250 | 625 | 7050 | 0.44 | 1077.98 | G300E | 3388700 | 26.59 | G300E | 1271643.75 | 9.98
253 | Story3 | B31 | 50 MPa RC Beam (25 cm x 25 cm) | Beam | 50MPa | Concrete Rectangular | 250 | 250 | 625 | 7050 | 0.44 | 1077.98 | G300E | 3431000 | 26.92 | G300E | 1369462.5 | 10.75
254 | Story3 | B32 | 50 MPa RC Beam (25 cm x 25 cm) | Beam | 50MPa | Concrete Rectangular | 250 | 250 | 625 | 7050 | 0.44 | 1077.98 | G300E | 5911718.75 | 46.39 | G300E | 357678.08 | 2.81
255 | Story3 | B33 | 50 MPa RC Beam (25 cm x 25 cm) | Beam | 50MPa | Concrete Rectangular | 250 | 250 | 625 | 7050 | 0.44 | 1077.98 | G300E | 5513393.75 | 43.26 | G300E | 523925.89 | 4.11
256 | Story3 | B34 | 50 MPa RC Beam (25 cm x 25 cm) | Beam | 50MPa | Concrete Rectangular | 250 | 250 | 625 | 7050 | 0.44 | 1077.98 | G300E | 5135337.5 | 40.29 | G300E | 128517.09 | 1.01
257 | Story3 | B35 | 50 MPa RC Beam (25 cm x 25 cm) | Beam | 50MPa | Concrete Rectangular | 250 | 250 | 625 | 7050 | 0.44 | 1077.98 | G300E | 5168825 | 40.56 | G300E | 128517.09 | 1.01
258 | Story3 | B36 | 50 MPa RC Beam (25 cm x 25 cm) | Beam | 50MPa | Concrete Rectangular | 250 | 250 | 625 | 7050 | 0.44 | 1077.98 | G300E | 5168825 | 40.56 | G300E | 128517.09 | 1.01
259 | Story3 | B37 | 50 MPa RC Beam (25 cm x 25 cm) | Beam | 50MPa | Concrete Rectangular | 250 | 250 | 625 | 7200 | 0.45 | 1100.92 | G300E | 5128500 | 40.24 | G300E | 979376.25 | 7.68
260 | Story3 | B38 | 50 MPa RC Beam (25 cm x 25 cm) | Beam | 50MPa | Concrete Rectangular | 250 | 250 | 625 | 7050 | 0.44 | 1077.98 | G300E | 4902100 | 38.46 | G300E | 868228.06 | 6.81
261 | Story3 | B39 | 50 MPa RC Beam (25 cm x 25 cm) | Beam | 50MPa | Concrete Rectangular | 250 | 250 | 625 | 7200 | 0.45 | 1100.92 | G300E | 5130300 | 40.25 | G300E | 979376.25 | 7.68
262 | Story3 | B4 | 50 MPa RC Beam (25 cm x 25 cm) | Beam | 50MPa | Concrete Rectangular | 250 | 250 | 625 | 7050 | 0.44 | 1077.98 | G300E | 3388700 | 26.59 | G300E | 1271643.75 | 9.98
263 | Story3 | B40 | 50 MPa RC Beam (25 cm x 25 cm) | Beam | 50MPa | Concrete Rectangular | 250 | 250 | 625 | 7050 | 0.44 | 1077.98 | G300E | 5168237.5 | 40.55 | G300E | 128517.09 | 1.01
264 | Story3 | B41 | 50 MPa RC Beam (25 cm x 25 cm) | Beam | 50MPa | Concrete Rectangular | 250 | 250 | 625 | 7050 | 0.44 | 1077.98 | G300E | 5168825 | 40.56 | G300E | 128517.09 | 1.01
265 | Story3 | B42 | 50 MPa RC Beam (25 cm x 25 cm) | Beam | 50MPa | Concrete Rectangular | 250 | 250 | 625 | 7050 | 0.44 | 1077.98 | G300E | 5135043.75 | 40.29 | G300E | 128517.09 | 1.01
266 | Story3 | B43 | 50 MPa RC Beam (25 cm x 25 cm) | Beam | 50MPa | Concrete Rectangular | 250 | 250 | 625 | 7050 | 0.44 | 1077.98 | G300E | 5513687.5 | 43.26 | G300E | 523925.16 | 4.11
267 | Story3 | B44 | 50 MPa RC Beam (25 cm x 25 cm) | Beam | 50MPa | Concrete Rectangular | 250 | 250 | 625 | 7050 | 0.44 | 1077.98 | G300E | 5911718.75 | 46.39 | G300E | 357678.08 | 2.81
268 | Story3 | B45 | 50 MPa RC Beam (25 cm x 25 cm) | Beam | 50MPa | Concrete Rectangular | 250 | 250 | 625 | 7050 | 0.44 | 1077.98 | G300E | 3430706.25 | 26.92 | G300E | 1369462.5 | 10.75
269 | Story3 | B46 | 50 MPa RC Beam (25 cm x 25 cm) | Beam | 50MPa | Concrete Rectangular | 250 | 250 | 625 | 7050 | 0.44 | 1077.98 | G300E | 3424537.5 | 26.87 | G300E | 1369462.5 | 10.75
270 | Story3 | B47 | 50 MPa RC Beam (25 cm x 25 cm) | Beam | 50MPa | Concrete Rectangular | 250 | 250 | 625 | 7050 | 0.44 | 1077.98 | G300E | 5937275 | 46.59 | G300E | 260499.7 | 2.04
271 | Story3 | B48 | 50 MPa RC Beam (25 cm x 25 cm) | Beam | 50MPa | Concrete Rectangular | 250 | 250 | 625 | 7050 | 0.44 | 1077.98 | G300E | 5520737.5 | 43.32 | G300E | 524180.72 | 4.11
272 | Story3 | B49 | 50 MPa RC Beam (25 cm x 25 cm) | Beam | 50MPa | Concrete Rectangular | 250 | 250 | 625 | 7050 | 0.44 | 1077.98 | G300E | 5143562.5 | 40.36 | G300E | 128517.09 | 1.01
273 | Story3 | B5 | 50 MPa RC Beam (25 cm x 25 cm) | Beam | 50MPa | Concrete Rectangular | 250 | 250 | 625 | 7050 | 0.44 | 1077.98 | G300E | 5911718.75 | 46.39 | G300E | 357678.08 | 2.81
274 | Story3 | B50 | 50 MPa RC Beam (25 cm x 25 cm) | Beam | 50MPa | Concrete Rectangular | 250 | 250 | 625 | 7050 | 0.44 | 1077.98 | G300E | 4902100 | 38.46 | G300E | 868228.06 | 6.81
275 | Story3 | B51 | 50 MPa RC Beam (25 cm x 25 cm) | Beam | 50MPa | Concrete Rectangular | 250 | 250 | 625 | 7200 | 0.45 | 1100.92 | G300E | 5129100 | 40.24 | G300E | 979376.25 | 7.68
276 | Story3 | B55 | 50 MPa RC Beam (25 cm x 25 cm) | Beam | 50MPa | Concrete Rectangular | 250 | 250 | 625 | 7050 | 0.44 | 1077.98 | G300E | 5023418.75 | 39.42 | G300E | 958972.58 | 7.52
277 | Story3 | B56 | 50 MPa RC Beam (25 cm x 25 cm) | Beam | 50MPa | Concrete Rectangular | 250 | 250 | 625 | 7050 | 0.44 | 1077.98 | G300E | 4901806.25 | 38.46 | G300E | 868228.06 | 6.81
278 | Story3 | B57 | 50 MPa RC Beam (25 cm x 25 cm) | Beam | 50MPa | Concrete Rectangular | 250 | 250 | 625 | 7050 | 0.44 | 1077.98 | G300E | 5144737.5 | 40.37 | G300E | 128517.09 | 1.01
279 | Story3 | B58 | 50 MPa RC Beam (25 cm x 25 cm) | Beam | 50MPa | Concrete Rectangular | 250 | 250 | 625 | 7050 | 0.44 | 1077.98 | G300E | 5520737.5 | 43.32 | G300E | 426379.59 | 3.35
280 | Story3 | B59 | 50 MPa RC Beam (25 cm x 25 cm) | Beam | 50MPa | Concrete Rectangular | 250 | 250 | 625 | 7050 | 0.44 | 1077.98 | G300E | 5937275 | 46.59 | G300E | 260500.44 | 2.04
281 | Story3 | B6 | 50 MPa RC Beam (25 cm x 25 cm) | Beam | 50MPa | Concrete Rectangular | 250 | 250 | 625 | 7050 | 0.44 | 1077.98 | G300E | 3431000 | 26.92 | G300E | 1369462.5 | 10.75
282 | Story3 | B60 | 50 MPa RC Beam (25 cm x 25 cm) | Beam | 50MPa | Concrete Rectangular | 250 | 250 | 625 | 7050 | 0.44 | 1077.98 | G300E | 3424537.5 | 26.87 | G300E | 1369462.5 | 10.75
283 | Story3 | B61 | 50 MPa RC Beam (25 cm x 25 cm) | Beam | 50MPa | Concrete Rectangular | 250 | 250 | 625 | 7050 | 0.44 | 1077.98 | G300E | 3431293.75 | 26.92 | G300E | 1369462.5 | 10.75
284 | Story3 | B62 | 50 MPa RC Beam (25 cm x 25 cm) | Beam | 50MPa | Concrete Rectangular | 250 | 250 | 625 | 7050 | 0.44 | 1077.98 | G300E | 5937275 | 46.59 | G300E | 260499.7 | 2.04
285 | Story3 | B63 | 50 MPa RC Beam (25 cm x 25 cm) | Beam | 50MPa | Concrete Rectangular | 250 | 250 | 625 | 7050 | 0.44 | 1077.98 | G300E | 5513393.75 | 43.26 | G300E | 523925.16 | 4.11
286 | Story3 | B64 | 50 MPa RC Beam (25 cm x 25 cm) | Beam | 50MPa | Concrete Rectangular | 250 | 250 | 625 | 7050 | 0.44 | 1077.98 | G300E | 5143562.5 | 40.36 | G300E | 128517.09 | 1.01
287 | Story3 | B65 | 50 MPa RC Beam (25 cm x 25 cm) | Beam | 50MPa | Concrete Rectangular | 250 | 250 | 625 | 7050 | 0.44 | 1077.98 | G300E | 5168825 | 40.56 | G300E | 128517.09 | 1.01
288 | Story3 | B66 | 50 MPa RC Beam (25 cm x 25 cm) | Beam | 50MPa | Concrete Rectangular | 250 | 250 | 625 | 7200 | 0.45 | 1100.92 | G300E | 5129100 | 40.24 | G300E | 979376.25 | 7.68
289 | Story3 | B67 | 50 MPa RC Beam (25 cm x 25 cm) | Beam | 50MPa | Concrete Rectangular | 250 | 250 | 625 | 7050 | 0.44 | 1077.98 | G300E | 5022243.75 | 39.41 | G300E | 958972.58 | 7.52
290 | Story3 | B69 | 50 MPa RC Beam (25 cm x 25 cm) | Beam | 50MPa | Concrete Rectangular | 250 | 250 | 625 | 7050 | 0.44 | 1077.98 | G300E | 4898281.25 | 38.43 | G300E | 928153.06 | 7.28
291 | Story3 | B7 | 50 MPa RC Beam (25 cm x 25 cm) | Beam | 50MPa | Concrete Rectangular | 250 | 250 | 625 | 7050 | 0.44 | 1077.98 | G300E | 5937275 | 46.59 | G300E | 260498.97 | 2.04
292 | Story3 | B70 | 50 MPa RC Beam (25 cm x 25 cm) | Beam | 50MPa | Concrete Rectangular | 250 | 250 | 625 | 7050 | 0.44 | 1077.98 | G300E | 4878893.75 | 38.28 | G300E | 925803.06 | 7.26
293 | Story3 | B71 | 50 MPa RC Beam (25 cm x 25 cm) | Beam | 50MPa | Concrete Rectangular | 250 | 250 | 625 | 7050 | 0.44 | 1077.98 | G300E | 4979356.25 | 39.07 | G300E | 107097.58 | 0.84
294 | Story3 | B72 | 50 MPa RC Beam (25 cm x 25 cm) | Beam | 50MPa | Concrete Rectangular | 250 | 250 | 625 | 7050 | 0.44 | 1077.98 | G300E | 5141800 | 40.34 | G300E | 128517.09 | 1.01
295 | Story3 | B73 | 50 MPa RC Beam (25 cm x 25 cm) | Beam | 50MPa | Concrete Rectangular | 250 | 250 | 625 | 7050 | 0.44 | 1077.98 | G300E | 5511043.75 | 43.24 | G300E | 523878.16 | 4.11
296 | Story3 | B74 | 50 MPa RC Beam (25 cm x 25 cm) | Beam | 50MPa | Concrete Rectangular | 250 | 250 | 625 | 7050 | 0.44 | 1077.98 | G300E | 5937862.5 | 46.59 | G300E | 260515.86 | 2.04
297 | Story3 | B75 | 50 MPa RC Beam (25 cm x 25 cm) | Beam | 50MPa | Concrete Rectangular | 250 | 250 | 625 | 7050 | 0.44 | 1077.98 | G300E | 3431881.25 | 26.93 | G300E | 1369462.5 | 10.75
298 | Story3 | B76 | 50 MPa RC Beam (25 cm x 25 cm) | Beam | 50MPa | Concrete Rectangular | 250 | 250 | 625 | 7050 | 0.44 | 1077.98 | G300E | 3388700 | 26.59 | G300E | 1271643.75 | 9.98
299 | Story3 | B77 | 50 MPa RC Beam (25 cm x 25 cm) | Beam | 50MPa | Concrete Rectangular | 250 | 250 | 625 | 7050 | 0.44 | 1077.98 | G300E | 5911718.75 | 46.39 | G300E | 357678.08 | 2.81
300 | Story3 | B78 | 50 MPa RC Beam (25 cm x 25 cm) | Beam | 50MPa | Concrete Rectangular | 250 | 250 | 625 | 7050 | 0.44 | 1077.98 | G300E | 5504875 | 43.19 | G300E | 523732.75 | 4.11
301 | Story3 | B79 | 50 MPa RC Beam (25 cm x 25 cm) | Beam | 50MPa | Concrete Rectangular | 250 | 250 | 625 | 7050 | 0.44 | 1077.98 | G300E | 5135337.5 | 40.29 | G300E | 128517.09 | 1.01
302 | Story3 | B8 | 50 MPa RC Beam (25 cm x 25 cm) | Beam | 50MPa | Concrete Rectangular | 250 | 250 | 625 | 7050 | 0.44 | 1077.98 | G300E | 3424537.5 | 26.87 | G300E | 1369462.5 | 10.75
303 | Story3 | B80 | 50 MPa RC Beam (25 cm x 25 cm) | Beam | 50MPa | Concrete Rectangular | 250 | 250 | 625 | 7050 | 0.44 | 1077.98 | G300E | 5135631.25 | 40.3 | G300E | 128517.09 | 1.01
304 | Story3 | B81 | 50 MPa RC Beam (25 cm x 25 cm) | Beam | 50MPa | Concrete Rectangular | 250 | 250 | 625 | 7050 | 0.44 | 1077.98 | G300E | 5169118.75 | 40.56 | G300E | 128517.09 | 1.01
305 | Story3 | B82 | 50 MPa RC Beam (25 cm x 25 cm) | Beam | 50MPa | Concrete Rectangular | 250 | 250 | 625 | 7050 | 0.44 | 1077.98 | G300E | 5144737.5 | 40.37 | G300E | 128517.09 | 1.01
306 | Story3 | B83 | 50 MPa RC Beam (25 cm x 25 cm) | Beam | 50MPa | Concrete Rectangular | 250 | 250 | 625 | 7050 | 0.44 | 1077.98 | G300E | 4901218.75 | 38.46 | G300E | 868228.06 | 6.81
307 | Story3 | B84 | 50 MPa RC Beam (25 cm x 25 cm) | Beam | 50MPa | Concrete Rectangular | 250 | 250 | 625 | 7050 | 0.44 | 1077.98 | G300E | 5142681.25 | 40.35 | G300E | 128517.09 | 1.01
308 | Story3 | B85 | 50 MPa RC Beam (25 cm x 25 cm) | Beam | 50MPa | Concrete Rectangular | 250 | 250 | 625 | 7050 | 0.44 | 1077.98 | G300E | 4977887.5 | 39.06 | G300E | 107097.58 | 0.84
309 | Story3 | B86 | 50 MPa RC Beam (25 cm x 25 cm) | Beam | 50MPa | Concrete Rectangular | 250 | 250 | 625 | 7050 | 0.44 | 1077.98 | G300E | 4961731.25 | 38.93 | G300E | 107097.58 | 0.84
310 | Story3 | B87 | 50 MPa RC Beam (25 cm x 25 cm) | Beam | 50MPa | Concrete Rectangular | 250 | 250 | 625 | 7050 | 0.44 | 1077.98 | G300E | 4945868.75 | 38.81 | G300E | 107097.58 | 0.84
311 | Story3 | B88 | 50 MPa RC Beam (25 cm x 25 cm) | Beam | 50MPa | Concrete Rectangular | 250 | 250 | 625 | 7050 | 0.44 | 1077.98 | G300E | 5314231.25 | 41.7 | G300E | 401570.94 | 3.15
312 | Story3 | B89 | 50 MPa RC Beam (25 cm x 25 cm) | Beam | 50MPa | Concrete Rectangular | 250 | 250 | 625 | 7050 | 0.44 | 1077.98 | G300E | 5909662.5 | 46.37 | G300E | 357651.64 | 2.81
313 | Story3 | B9 | 50 MPa RC Beam (25 cm x 25 cm) | Beam | 50MPa | Concrete Rectangular | 250 | 250 | 625 | 7050 | 0.44 | 1077.98 | G300E | 5937275 | 46.59 | G300E | 260498.97 | 2.04
314 | Story3 | B90 | 50 MPa RC Beam (25 cm x 25 cm) | Beam | 50MPa | Concrete Rectangular | 250 | 250 | 625 | 7050 | 0.44 | 1077.98 | G300E | 3388700 | 26.59 | G300E | 1271643.75 | 9.98
315 | Story3 | B91 | 50 MPa RC Beam (25 cm x 25 cm) | Beam | 50MPa | Concrete Rectangular | 250 | 250 | 625 | 7050 | 0.44 | 1077.98 | G300E | 3898943.75 | 30.59 | G300E | 1275144.52 | 10.01
316 | Story3 | B92 | 50 MPa RC Beam (25 cm x 25 cm) | Beam | 50MPa | Concrete Rectangular | 250 | 250 | 625 | 7050 | 0.44 | 1077.98 | G300E | 6113231.25 | 47.97 | G300E | 776725.67 | 6.09
317 | Story3 | B93 | 50 MPa RC Beam (25 cm x 25 cm) | Beam | 50MPa | Concrete Rectangular | 250 | 250 | 625 | 7050 | 0.44 | 1077.98 | G300E | 6113231.25 | 47.97 | G300E | 776726.41 | 6.09
318 | Story3 | B94 | 50 MPa RC Beam (25 cm x 25 cm) | Beam | 50MPa | Concrete Rectangular | 250 | 250 | 625 | 7050 | 0.44 | 1077.98 | G300E | 5504875 | 43.19 | G300E | 523731.28 | 4.11
319 | Story3 | B95 | 50 MPa RC Beam (25 cm x 25 cm) | Beam | 50MPa | Concrete Rectangular | 250 | 250 | 625 | 7050 | 0.44 | 1077.98 | G300E | 5911718.75 | 46.39 | G300E | 357678.08 | 2.81
320 | Story3 | B96 | 50 MPa RC Beam (25 cm x 25 cm) | Beam | 50MPa | Concrete Rectangular | 250 | 250 | 625 | 7050 | 0.44 | 1077.98 | G300E | 5513687.5 | 43.26 | G300E | 523925.89 | 4.11
321 | Story3 | B97 | 50 MPa RC Beam (25 cm x 25 cm) | Beam | 50MPa | Concrete Rectangular | 250 | 250 | 625 | 7050 | 0.44 | 1077.98 | G300E | 5937275 | 46.59 | G300E | 260500.44 | 2.04
322 | Story3 | B98 | 50 MPa RC Beam (25 cm x 25 cm) | Beam | 50MPa | Concrete Rectangular | 250 | 250 | 625 | 7050 | 0.44 | 1077.98 | G300E | 5520737.5 | 43.32 | G300E | 426379.59 | 3.35
323 | Story3 | B99 | 50 MPa RC Beam (25 cm x 25 cm) | Beam | 50MPa | Concrete Rectangular | 250 | 250 | 625 | 7050 | 0.44 | 1077.98 | G300E | 5937862.5 | 46.59 | G300E | 260516.59 | 2.04
324 | Story4 | B1 | 50 MPa RC Beam (25 cm x 25 cm) | Beam | 50MPa | Concrete Rectangular | 250 | 250 | 625 | 7050 | 0.44 | 1077.98 | G300E | 3881612.5 | 30.46 | G300E | 1367064.03 | 10.73
325 | Story4 | B10 | 50 MPa RC Beam (25 cm x 25 cm) | Beam | 50MPa | Concrete Rectangular | 250 | 250 | 625 | 7050 | 0.44 | 1077.98 | G300E | 3383706.25 | 26.55 | G300E | 1220825 | 9.58
326 | Story4 | B100 | 50 MPa RC Beam (25 cm x 25 cm) | Beam | 50MPa | Concrete Rectangular | 250 | 250 | 625 | 7050 | 0.44 | 1077.98 | G300E | 5469037.5 | 42.91 | G300E | 523007.92 | 4.1
327 | Story4 | B101 | 50 MPa RC Beam (25 cm x 25 cm) | Beam | 50MPa | Concrete Rectangular | 250 | 250 | 625 | 7050 | 0.44 | 1077.98 | G300E | 5929637.5 | 46.53 | G300E | 459018.16 | 3.6
328 | Story4 | B102 | 50 MPa RC Beam (25 cm x 25 cm) | Beam | 50MPa | Concrete Rectangular | 250 | 250 | 625 | 7050 | 0.44 | 1077.98 | G300E | 5349187.5 | 41.97 | G300E | 401272.78 | 3.15
329 | Story4 | B103 | 50 MPa RC Beam (25 cm x 25 cm) | Beam | 50MPa | Concrete Rectangular | 250 | 250 | 625 | 7050 | 0.44 | 1077.98 | G300E | 5955487.5 | 46.73 | G300E | 652328.42 | 5.12
330 | Story4 | B104 | 50 MPa RC Beam (25 cm x 25 cm) | Beam | 50MPa | Concrete Rectangular | 250 | 250 | 625 | 7050 | 0.44 | 1077.98 | G300E | 5934925 | 46.57 | G300E | 652169.06 | 5.12
331 | Story4 | B105 | 50 MPa RC Beam (25 cm x 25 cm) | Beam | 50MPa | Concrete Rectangular | 250 | 250 | 625 | 7050 | 0.44 | 1077.98 | G300E | 3711825 | 29.12 | G300E | 1299550 | 10.2
332 | Story4 | B106 | 50 MPa RC Beam (25 cm x 25 cm) | Beam | 50MPa | Concrete Rectangular | 250 | 250 | 625 | 7050 | 0.44 | 1077.98 | G300E | 3881612.5 | 30.46 | G300E | 1367064.03 | 10.73
333 | Story4 | B107 | 50 MPa RC Beam (25 cm x 25 cm) | Beam | 50MPa | Concrete Rectangular | 250 | 250 | 625 | 7050 | 0.44 | 1077.98 | G300E | 3351100 | 26.29 | G300E | 1128881.25 | 8.86
334 | Story4 | B108 | 50 MPa RC Beam (25 cm x 25 cm) | Beam | 50MPa | Concrete Rectangular | 250 | 250 | 625 | 7050 | 0.44 | 1077.98 | G300E | 3383706.25 | 26.55 | G300E | 1220825 | 9.58
335 | Story4 | B109 | 50 MPa RC Beam (25 cm x 25 cm) | Beam | 50MPa | Concrete Rectangular | 250 | 250 | 625 | 7050 | 0.44 | 1077.98 | G300E | 3381943.75 | 26.54 | G300E | 1220825 | 9.58
336 | Story4 | B11 | 50 MPa RC Beam (25 cm x 25 cm) | Beam | 50MPa | Concrete Rectangular | 250 | 250 | 625 | 7050 | 0.44 | 1077.98 | G300E | 5930225 | 46.53 | G300E | 459052.67 | 3.6
337 | Story4 | B110 | 50 MPa RC Beam (25 cm x 25 cm) | Beam | 50MPa | Concrete Rectangular | 250 | 250 | 625 | 7050 | 0.44 | 1077.98 | G300E | 3384293.75 | 26.55 | G300E | 1220825 | 9.58
338 | Story4 | B111 | 50 MPa RC Beam (25 cm x 25 cm) | Beam | 50MPa | Concrete Rectangular | 250 | 250 | 625 | 7050 | 0.44 | 1077.98 | G300E | 3352862.5 | 26.31 | G300E | 1127706.25 | 8.85
339 | Story4 | B112 | 50 MPa RC Beam (25 cm x 25 cm) | Beam | 50MPa | Concrete Rectangular | 250 | 250 | 625 | 7050 | 0.44 | 1077.98 | G300E | 3710062.5 | 29.11 | G300E | 1301900 | 10.22
340 | Story4 | B12 | 50 MPa RC Beam (25 cm x 25 cm) | Beam | 50MPa | Concrete Rectangular | 250 | 250 | 625 | 7050 | 0.44 | 1077.98 | G300E | 3351393.75 | 26.3 | G300E | 1128881.25 | 8.86
341 | Story4 | B13 | 50 MPa RC Beam (25 cm x 25 cm) | Beam | 50MPa | Concrete Rectangular | 250 | 250 | 625 | 7050 | 0.44 | 1077.98 | G300E | 6157293.75 | 48.31 | G300E | 779420.83 | 6.12
342 | Story4 | B14 | 50 MPa RC Beam (25 cm x 25 cm) | Beam | 50MPa | Concrete Rectangular | 250 | 250 | 625 | 7050 | 0.44 | 1077.98 | G300E | 3881612.5 | 30.46 | G300E | 1367064.03 | 10.73
343 | Story4 | B15 | 50 MPa RC Beam (25 cm x 25 cm) | Beam | 50MPa | Concrete Rectangular | 250 | 250 | 625 | 7050 | 0.44 | 1077.98 | G300E | 3881612.5 | 30.46 | G300E | 1367064.03 | 10.73
344 | Story4 | B16 | 50 MPa RC Beam (25 cm x 25 cm) | Beam | 50MPa | Concrete Rectangular | 250 | 250 | 625 | 7050 | 0.44 | 1077.98 | G300E | 3351100 | 26.29 | G300E | 1128881.25 | 8.86
345 | Story4 | B17 | 50 MPa RC Beam (25 cm x 25 cm) | Beam | 50MPa | Concrete Rectangular | 250 | 250 | 625 | 7050 | 0.44 | 1077.98 | G300E | 6157293.75 | 48.31 | G300E | 779420.83 | 6.12
346 | Story4 | B18 | 50 MPa RC Beam (25 cm x 25 cm) | Beam | 50MPa | Concrete Rectangular | 250 | 250 | 625 | 7050 | 0.44 | 1077.98 | G300E | 5540125 | 43.47 | G300E | 522123 | 4.1
347 | Story4 | B19 | 50 MPa RC Beam (25 cm x 25 cm) | Beam | 50MPa | Concrete Rectangular | 250 | 250 | 625 | 7050 | 0.44 | 1077.98 | G300E | 5540125 | 43.47 | G300E | 522123.73 | 4.1
348 | Story4 | B2 | 50 MPa RC Beam (25 cm x 25 cm) | Beam | 50MPa | Concrete Rectangular | 250 | 250 | 625 | 7050 | 0.44 | 1077.98 | G300E | 3881612.5 | 30.46 | G300E | 1367064.03 | 10.73
349 | Story4 | B20 | 50 MPa RC Beam (25 cm x 25 cm) | Beam | 50MPa | Concrete Rectangular | 250 | 250 | 625 | 7050 | 0.44 | 1077.98 | G300E | 5235800 | 41.08 | G300E | 226335.84 | 1.78
350 | Story4 | B21 | 50 MPa RC Beam (25 cm x 25 cm) | Beam | 50MPa | Concrete Rectangular | 250 | 250 | 625 | 7050 | 0.44 | 1077.98 | G300E | 5470800 | 42.93 | G300E | 523032.16 | 4.1
351 | Story4 | B22 | 50 MPa RC Beam (25 cm x 25 cm) | Beam | 50MPa | Concrete Rectangular | 250 | 250 | 625 | 7050 | 0.44 | 1077.98 | G300E | 5249018.75 | 41.19 | G300E | 324154.59 | 2.54
352 | Story4 | B23 | 50 MPa RC Beam (25 cm x 25 cm) | Beam | 50MPa | Concrete Rectangular | 250 | 250 | 625 | 7050 | 0.44 | 1077.98 | G300E | 5485781.25 | 43.04 | G300E | 523406.69 | 4.11
353 | Story4 | B24 | 50 MPa RC Beam (25 cm x 25 cm) | Beam | 50MPa | Concrete Rectangular | 250 | 250 | 625 | 7050 | 0.44 | 1077.98 | G300E | 5249018.75 | 41.19 | G300E | 324154.59 | 2.54
354 | Story4 | B25 | 50 MPa RC Beam (25 cm x 25 cm) | Beam | 50MPa | Concrete Rectangular | 250 | 250 | 625 | 7050 | 0.44 | 1077.98 | G300E | 5470506.25 | 42.92 | G300E | 523031.42 | 4.1
355 | Story4 | B26 | 50 MPa RC Beam (25 cm x 25 cm) | Beam | 50MPa | Concrete Rectangular | 250 | 250 | 625 | 7050 | 0.44 | 1077.98 | G300E | 5235800 | 41.08 | G300E | 226335.84 | 1.78
356 | Story4 | B27 | 50 MPa RC Beam (25 cm x 25 cm) | Beam | 50MPa | Concrete Rectangular | 250 | 250 | 625 | 7050 | 0.44 | 1077.98 | G300E | 5540125 | 43.47 | G300E | 522125.2 | 4.1
357 | Story4 | B28 | 50 MPa RC Beam (25 cm x 25 cm) | Beam | 50MPa | Concrete Rectangular | 250 | 250 | 625 | 7050 | 0.44 | 1077.98 | G300E | 5540125 | 43.47 | G300E | 522123 | 4.1
358 | Story4 | B29 | 50 MPa RC Beam (25 cm x 25 cm) | Beam | 50MPa | Concrete Rectangular | 250 | 250 | 625 | 7050 | 0.44 | 1077.98 | G300E | 6157293.75 | 48.31 | G300E | 779421.56 | 6.12
359 | Story4 | B3 | 50 MPa RC Beam (25 cm x 25 cm) | Beam | 50MPa | Concrete Rectangular | 250 | 250 | 625 | 7050 | 0.44 | 1077.98 | G300E | 6157293.75 | 48.31 | G300E | 779420.83 | 6.12
360 | Story4 | B30 | 50 MPa RC Beam (25 cm x 25 cm) | Beam | 50MPa | Concrete Rectangular | 250 | 250 | 625 | 7050 | 0.44 | 1077.98 | G300E | 3351100 | 26.29 | G300E | 1128881.25 | 8.86
361 | Story4 | B31 | 50 MPa RC Beam (25 cm x 25 cm) | Beam | 50MPa | Concrete Rectangular | 250 | 250 | 625 | 7050 | 0.44 | 1077.98 | G300E | 3383706.25 | 26.55 | G300E | 1220825 | 9.58
362 | Story4 | B32 | 50 MPa RC Beam (25 cm x 25 cm) | Beam | 50MPa | Concrete Rectangular | 250 | 250 | 625 | 7050 | 0.44 | 1077.98 | G300E | 5930225 | 46.53 | G300E | 459052.67 | 3.6
363 | Story4 | B33 | 50 MPa RC Beam (25 cm x 25 cm) | Beam | 50MPa | Concrete Rectangular | 250 | 250 | 625 | 7050 | 0.44 | 1077.98 | G300E | 5470800 | 42.93 | G300E | 523032.16 | 4.1
364 | Story4 | B34 | 50 MPa RC Beam (25 cm x 25 cm) | Beam | 50MPa | Concrete Rectangular | 250 | 250 | 625 | 7050 | 0.44 | 1077.98 | G300E | 5235800 | 41.08 | G300E | 226335.84 | 1.78
365 | Story4 | B35 | 50 MPa RC Beam (25 cm x 25 cm) | Beam | 50MPa | Concrete Rectangular | 250 | 250 | 625 | 7050 | 0.44 | 1077.98 | G300E | 5233156.25 | 41.06 | G300E | 421973.34 | 3.31
366 | Story4 | B36 | 50 MPa RC Beam (25 cm x 25 cm) | Beam | 50MPa | Concrete Rectangular | 250 | 250 | 625 | 7050 | 0.44 | 1077.98 | G300E | 5233156.25 | 41.06 | G300E | 421973.34 | 3.31
367 | Story4 | B37 | 50 MPa RC Beam (25 cm x 25 cm) | Beam | 50MPa | Concrete Rectangular | 250 | 250 | 625 | 7200 | 0.45 | 1100.92 | G300E | 5130900 | 40.26 | G300E | 993776.25 | 7.8
368 | Story4 | B38 | 50 MPa RC Beam (25 cm x 25 cm) | Beam | 50MPa | Concrete Rectangular | 250 | 250 | 625 | 7050 | 0.44 | 1077.98 | G300E | 4860387.5 | 38.14 | G300E | 868228.06 | 6.81
369 | Story4 | B39 | 50 MPa RC Beam (25 cm x 25 cm) | Beam | 50MPa | Concrete Rectangular | 250 | 250 | 625 | 7200 | 0.45 | 1100.92 | G300E | 5130300 | 40.25 | G300E | 993776.25 | 7.8
370 | Story4 | B4 | 50 MPa RC Beam (25 cm x 25 cm) | Beam | 50MPa | Concrete Rectangular | 250 | 250 | 625 | 7050 | 0.44 | 1077.98 | G300E | 3351100 | 26.29 | G300E | 1128881.25 | 8.86
371 | Story4 | B40 | 50 MPa RC Beam (25 cm x 25 cm) | Beam | 50MPa | Concrete Rectangular | 250 | 250 | 625 | 7050 | 0.44 | 1077.98 | G300E | 5233156.25 | 41.06 | G300E | 421973.34 | 3.31
372 | Story4 | B41 | 50 MPa RC Beam (25 cm x 25 cm) | Beam | 50MPa | Concrete Rectangular | 250 | 250 | 625 | 7050 | 0.44 | 1077.98 | G300E | 5233156.25 | 41.06 | G300E | 421973.34 | 3.31
373 | Story4 | B42 | 50 MPa RC Beam (25 cm x 25 cm) | Beam | 50MPa | Concrete Rectangular | 250 | 250 | 625 | 7050 | 0.44 | 1077.98 | G300E | 5236093.75 | 41.08 | G300E | 226335.84 | 1.78
374 | Story4 | B43 | 50 MPa RC Beam (25 cm x 25 cm) | Beam | 50MPa | Concrete Rectangular | 250 | 250 | 625 | 7050 | 0.44 | 1077.98 | G300E | 5470800 | 42.93 | G300E | 523031.42 | 4.1
375 | Story4 | B44 | 50 MPa RC Beam (25 cm x 25 cm) | Beam | 50MPa | Concrete Rectangular | 250 | 250 | 625 | 7050 | 0.44 | 1077.98 | G300E | 5930518.75 | 46.53 | G300E | 459051.94 | 3.6
376 | Story4 | B45 | 50 MPa RC Beam (25 cm x 25 cm) | Beam | 50MPa | Concrete Rectangular | 250 | 250 | 625 | 7050 | 0.44 | 1077.98 | G300E | 3383706.25 | 26.55 | G300E | 1220825 | 9.58
377 | Story4 | B46 | 50 MPa RC Beam (25 cm x 25 cm) | Beam | 50MPa | Concrete Rectangular | 250 | 250 | 625 | 7050 | 0.44 | 1077.98 | G300E | 3381650 | 26.53 | G300E | 1220825 | 9.58
378 | Story4 | B47 | 50 MPa RC Beam (25 cm x 25 cm) | Beam | 50MPa | Concrete Rectangular | 250 | 250 | 625 | 7050 | 0.44 | 1077.98 | G300E | 6010712.5 | 47.16 | G300E | 459386.08 | 3.6
379 | Story4 | B48 | 50 MPa RC Beam (25 cm x 25 cm) | Beam | 50MPa | Concrete Rectangular | 250 | 250 | 625 | 7050 | 0.44 | 1077.98 | G300E | 5485781.25 | 43.04 | G300E | 523407.42 | 4.11
380 | Story4 | B49 | 50 MPa RC Beam (25 cm x 25 cm) | Beam | 50MPa | Concrete Rectangular | 250 | 250 | 625 | 7050 | 0.44 | 1077.98 | G300E | 5248725 | 41.18 | G300E | 324154.59 | 2.54
381 | Story4 | B5 | 50 MPa RC Beam (25 cm x 25 cm) | Beam | 50MPa | Concrete Rectangular | 250 | 250 | 625 | 7050 | 0.44 | 1077.98 | G300E | 5930225 | 46.53 | G300E | 459052.67 | 3.6
382 | Story4 | B50 | 50 MPa RC Beam (25 cm x 25 cm) | Beam | 50MPa | Concrete Rectangular | 250 | 250 | 625 | 7050 | 0.44 | 1077.98 | G300E | 4860387.5 | 38.14 | G300E | 868228.06 | 6.81
383 | Story4 | B51 | 50 MPa RC Beam (25 cm x 25 cm) | Beam | 50MPa | Concrete Rectangular | 250 | 250 | 625 | 7200 | 0.45 | 1100.92 | G300E | 5130900 | 40.26 | G300E | 993776.25 | 7.8
384 | Story4 | B55 | 50 MPa RC Beam (25 cm x 25 cm) | Beam | 50MPa | Concrete Rectangular | 250 | 250 | 625 | 7050 | 0.44 | 1077.98 | G300E | 5023418.75 | 39.42 | G300E | 973072.58 | 7.64
385 | Story4 | B56 | 50 MPa RC Beam (25 cm x 25 cm) | Beam | 50MPa | Concrete Rectangular | 250 | 250 | 625 | 7050 | 0.44 | 1077.98 | G300E | 4860975 | 38.14 | G300E | 868228.06 | 6.81
386 | Story4 | B57 | 50 MPa RC Beam (25 cm x 25 cm) | Beam | 50MPa | Concrete Rectangular | 250 | 250 | 625 | 7050 | 0.44 | 1077.98 | G300E | 5249312.5 | 41.19 | G300E | 324154.59 | 2.54
387 | Story4 | B58 | 50 MPa RC Beam (25 cm x 25 cm) | Beam | 50MPa | Concrete Rectangular | 250 | 250 | 625 | 7050 | 0.44 | 1077.98 | G300E | 5486368.75 | 43.05 | G300E | 523424.31 | 4.11
388 | Story4 | B59 | 50 MPa RC Beam (25 cm x 25 cm) | Beam | 50MPa | Concrete Rectangular | 250 | 250 | 625 | 7050 | 0.44 | 1077.98 | G300E | 6010712.5 | 47.16 | G300E | 459386.81 | 3.6
389 | Story4 | B6 | 50 MPa RC Beam (25 cm x 25 cm) | Beam | 50MPa | Concrete Rectangular | 250 | 250 | 625 | 7050 | 0.44 | 1077.98 | G300E | 3383706.25 | 26.55 | G300E | 1220825 | 9.58
390 | Story4 | B60 | 50 MPa RC Beam (25 cm x 25 cm) | Beam | 50MPa | Concrete Rectangular | 250 | 250 | 625 | 7050 | 0.44 | 1077.98 | G300E | 3381943.75 | 26.54 | G300E | 1220825 | 9.58
391 | Story4 | B61 | 50 MPa RC Beam (25 cm x 25 cm) | Beam | 50MPa | Concrete Rectangular | 250 | 250 | 625 | 7050 | 0.44 | 1077.98 | G300E | 3383706.25 | 26.55 | G300E | 1220825 | 9.58
392 | Story4 | B62 | 50 MPa RC Beam (25 cm x 25 cm) | Beam | 50MPa | Concrete Rectangular | 250 | 250 | 625 | 7050 | 0.44 | 1077.98 | G300E | 6010712.5 | 47.16 | G300E | 459386.08 | 3.6
393 | Story4 | B63 | 50 MPa RC Beam (25 cm x 25 cm) | Beam | 50MPa | Concrete Rectangular | 250 | 250 | 625 | 7050 | 0.44 | 1077.98 | G300E | 5470506.25 | 42.92 | G300E | 523032.16 | 4.1
394 | Story4 | B64 | 50 MPa RC Beam (25 cm x 25 cm) | Beam | 50MPa | Concrete Rectangular | 250 | 250 | 625 | 7050 | 0.44 | 1077.98 | G300E | 5249018.75 | 41.19 | G300E | 324154.59 | 2.54
395 | Story4 | B65 | 50 MPa RC Beam (25 cm x 25 cm) | Beam | 50MPa | Concrete Rectangular | 250 | 250 | 625 | 7050 | 0.44 | 1077.98 | G300E | 5233156.25 | 41.06 | G300E | 421973.34 | 3.31
396 | Story4 | B66 | 50 MPa RC Beam (25 cm x 25 cm) | Beam | 50MPa | Concrete Rectangular | 250 | 250 | 625 | 7200 | 0.45 | 1100.92 | G300E | 5130600 | 40.26 | G300E | 993776.25 | 7.8
397 | Story4 | B67 | 50 MPa RC Beam (25 cm x 25 cm) | Beam | 50MPa | Concrete Rectangular | 250 | 250 | 625 | 7050 | 0.44 | 1077.98 | G300E | 5023418.75 | 39.42 | G300E | 973072.58 | 7.64
398 | Story4 | B69 | 50 MPa RC Beam (25 cm x 25 cm) | Beam | 50MPa | Concrete Rectangular | 250 | 250 | 625 | 7050 | 0.44 | 1077.98 | G300E | 4895637.5 | 38.41 | G300E | 943428.06 | 7.4
399 | Story4 | B7 | 50 MPa RC Beam (25 cm x 25 cm) | Beam | 50MPa | Concrete Rectangular | 250 | 250 | 625 | 7050 | 0.44 | 1077.98 | G300E | 6010712.5 | 47.16 | G300E | 459386.08 | 3.6
400 | Story4 | B70 | 50 MPa RC Beam (25 cm x 25 cm) | Beam | 50MPa | Concrete Rectangular | 250 | 250 | 625 | 7050 | 0.44 | 1077.98 | G300E | 4877131.25 | 38.27 | G300E | 941078.06 | 7.38
401 | Story4 | B71 | 50 MPa RC Beam (25 cm x 25 cm) | Beam | 50MPa | Concrete Rectangular | 250 | 250 | 625 | 7050 | 0.44 | 1077.98 | G300E | 5112131.25 | 40.11 | G300E | 400553.83 | 3.14
402 | Story4 | B72 | 50 MPa RC Beam (25 cm x 25 cm) | Beam | 50MPa | Concrete Rectangular | 250 | 250 | 625 | 7050 | 0.44 | 1077.98 | G300E | 5247256.25 | 41.17 | G300E | 324154.59 | 2.54
403 | Story4 | B73 | 50 MPa RC Beam (25 cm x 25 cm) | Beam | 50MPa | Concrete Rectangular | 250 | 250 | 625 | 7050 | 0.44 | 1077.98 | G300E | 5469625 | 42.92 | G300E | 522987.36 | 4.1
404 | Story4 | B74 | 50 MPa RC Beam (25 cm x 25 cm) | Beam | 50MPa | Concrete Rectangular | 250 | 250 | 625 | 7050 | 0.44 | 1077.98 | G300E | 6011593.75 | 47.17 | G300E | 459400.77 | 3.6
405 | Story4 | B75 | 50 MPa RC Beam (25 cm x 25 cm) | Beam | 50MPa | Concrete Rectangular | 250 | 250 | 625 | 7050 | 0.44 | 1077.98 | G300E | 3384587.5 | 26.56 | G300E | 1220825 | 9.58
406 | Story4 | B76 | 50 MPa RC Beam (25 cm x 25 cm) | Beam | 50MPa | Concrete Rectangular | 250 | 250 | 625 | 7050 | 0.44 | 1077.98 | G300E | 3351393.75 | 26.3 | G300E | 1128881.25 | 8.86
407 | Story4 | B77 | 50 MPa RC Beam (25 cm x 25 cm) | Beam | 50MPa | Concrete Rectangular | 250 | 250 | 625 | 7050 | 0.44 | 1077.98 | G300E | 5930225 | 46.53 | G300E | 459052.67 | 3.6
408 | Story4 | B78 | 50 MPa RC Beam (25 cm x 25 cm) | Beam | 50MPa | Concrete Rectangular | 250 | 250 | 625 | 7050 | 0.44 | 1077.98 | G300E | 5540125 | 43.47 | G300E | 522125.2 | 4.1
409 | Story4 | B79 | 50 MPa RC Beam (25 cm x 25 cm) | Beam | 50MPa | Concrete Rectangular | 250 | 250 | 625 | 7050 | 0.44 | 1077.98 | G300E | 5235800 | 41.08 | G300E | 226335.84 | 1.78
410 | Story4 | B8 | 50 MPa RC Beam (25 cm x 25 cm) | Beam | 50MPa | Concrete Rectangular | 250 | 250 | 625 | 7050 | 0.44 | 1077.98 | G300E | 3381650 | 26.53 | G300E | 1220825 | 9.58
411 | Story4 | B80 | 50 MPa RC Beam (25 cm x 25 cm) | Beam | 50MPa | Concrete Rectangular | 250 | 250 | 625 | 7050 | 0.44 | 1077.98 | G300E | 5236093.75 | 41.08 | G300E | 226335.84 | 1.78
412 | Story4 | B81 | 50 MPa RC Beam (25 cm x 25 cm) | Beam | 50MPa | Concrete Rectangular | 250 | 250 | 625 | 7050 | 0.44 | 1077.98 | G300E | 5233156.25 | 41.06 | G300E | 421973.34 | 3.31
413 | Story4 | B82 | 50 MPa RC Beam (25 cm x 25 cm) | Beam | 50MPa | Concrete Rectangular | 250 | 250 | 625 | 7050 | 0.44 | 1077.98 | G300E | 5249312.5 | 41.19 | G300E | 324154.59 | 2.54
414 | Story4 | B83 | 50 MPa RC Beam (25 cm x 25 cm) | Beam | 50MPa | Concrete Rectangular | 250 | 250 | 625 | 7050 | 0.44 | 1077.98 | G300E | 4861562.5 | 38.15 | G300E | 868228.06 | 6.81
415 | Story4 | B84 | 50 MPa RC Beam (25 cm x 25 cm) | Beam | 50MPa | Concrete Rectangular | 250 | 250 | 625 | 7050 | 0.44 | 1077.98 | G300E | 5247550 | 41.17 | G300E | 324154.59 | 2.54
416 | Story4 | B85 | 50 MPa RC Beam (25 cm x 25 cm) | Beam | 50MPa | Concrete Rectangular | 250 | 250 | 625 | 7050 | 0.44 | 1077.98 | G300E | 5110075 | 40.1 | G300E | 302735.08 | 2.38
417 | Story4 | B86 | 50 MPa RC Beam (25 cm x 25 cm) | Beam | 50MPa | Concrete Rectangular | 250 | 250 | 625 | 7050 | 0.44 | 1077.98 | G300E | 5060725 | 39.71 | G300E | 204916.33 | 1.61
418 | Story4 | B87 | 50 MPa RC Beam (25 cm x 25 cm) | Beam | 50MPa | Concrete Rectangular | 250 | 250 | 625 | 7050 | 0.44 | 1077.98 | G300E | 5114481.25 | 40.13 | G300E | 204916.33 | 1.61
419 | Story4 | B88 | 50 MPa RC Beam (25 cm x 25 cm) | Beam | 50MPa | Concrete Rectangular | 250 | 250 | 625 | 7050 | 0.44 | 1077.98 | G300E | 5350656.25 | 41.98 | G300E | 401447.56 | 3.15
420 | Story4 | B89 | 50 MPa RC Beam (25 cm x 25 cm) | Beam | 50MPa | Concrete Rectangular | 250 | 250 | 625 | 7050 | 0.44 | 1077.98 | G300E | 5929343.75 | 46.52 | G300E | 459036.52 | 3.6
421 | Story4 | B9 | 50 MPa RC Beam (25 cm x 25 cm) | Beam | 50MPa | Concrete Rectangular | 250 | 250 | 625 | 7050 | 0.44 | 1077.98 | G300E | 6010712.5 | 47.16 | G300E | 459386.08 | 3.6
422 | Story4 | B90 | 50 MPa RC Beam (25 cm x 25 cm) | Beam | 50MPa | Concrete Rectangular | 250 | 250 | 625 | 7050 | 0.44 | 1077.98 | G300E | 3351687.5 | 26.3 | G300E | 1127706.25 | 8.85
423 | Story4 | B91 | 50 MPa RC Beam (25 cm x 25 cm) | Beam | 50MPa | Concrete Rectangular | 250 | 250 | 625 | 7050 | 0.44 | 1077.98 | G300E | 3881612.5 | 30.46 | G300E | 1367064.03 | 10.73
424 | Story4 | B92 | 50 MPa RC Beam (25 cm x 25 cm) | Beam | 50MPa | Concrete Rectangular | 250 | 250 | 625 | 7050 | 0.44 | 1077.98 | G300E | 6157293.75 | 48.31 | G300E | 779420.83 | 6.12
425 | Story4 | B93 | 50 MPa RC Beam (25 cm x 25 cm) | Beam | 50MPa | Concrete Rectangular | 250 | 250 | 625 | 7050 | 0.44 | 1077.98 | G300E | 6157293.75 | 48.31 | G300E | 779421.56 | 6.12
426 | Story4 | B94 | 50 MPa RC Beam (25 cm x 25 cm) | Beam | 50MPa | Concrete Rectangular | 250 | 250 | 625 | 7050 | 0.44 | 1077.98 | G300E | 5540125 | 43.47 | G300E | 522123 | 4.1
427 | Story4 | B95 | 50 MPa RC Beam (25 cm x 25 cm) | Beam | 50MPa | Concrete Rectangular | 250 | 250 | 625 | 7050 | 0.44 | 1077.98 | G300E | 5930518.75 | 46.53 | G300E | 459051.94 | 3.6
428 | Story4 | B96 | 50 MPa RC Beam (25 cm x 25 cm) | Beam | 50MPa | Concrete Rectangular | 250 | 250 | 625 | 7050 | 0.44 | 1077.98 | G300E | 5470800 | 42.93 | G300E | 523031.42 | 4.1
429 | Story4 | B97 | 50 MPa RC Beam (25 cm x 25 cm) | Beam | 50MPa | Concrete Rectangular | 250 | 250 | 625 | 7050 | 0.44 | 1077.98 | G300E | 6010712.5 | 47.16 | G300E | 459387.55 | 3.6
430 | Story4 | B98 | 50 MPa RC Beam (25 cm x 25 cm) | Beam | 50MPa | Concrete Rectangular | 250 | 250 | 625 | 7050 | 0.44 | 1077.98 | G300E | 5486368.75 | 43.05 | G300E | 523422.84 | 4.11
431 | Story4 | B99 | 50 MPa RC Beam (25 cm x 25 cm) | Beam | 50MPa | Concrete Rectangular | 250 | 250 | 625 | 7050 | 0.44 | 1077.98 | G300E | 6011593.75 | 47.17 | G300E | 459401.5 | 3.6
432 | Story5 | B1 | 50 MPa RC Beam (25 cm x 25 cm) | Beam | 50MPa | Concrete Rectangular | 250 | 250 | 625 | 7037.5 | 0.44 | 1076.07 | G300E | 3895549.48 | 30.57 | G300E | 1292505.78 | 10.14
433 | Story5 | B10 | 50 MPa RC Beam (25 cm x 25 cm) | Beam | 50MPa | Concrete Rectangular | 250 | 250 | 625 | 7037.5 | 0.44 | 1076.07 | G300E | 3295602.6 | 25.86 | G300E | 959445.83 | 7.53
434 | Story5 | B100 | 50 MPa RC Beam (25 cm x 25 cm) | Beam | 50MPa | Concrete Rectangular | 250 | 250 | 625 | 7037.5 | 0.44 | 1076.07 | G300E | 5502738.54 | 43.18 | G300E | 521049.17 | 4.09
435 | Story5 | B101 | 50 MPa RC Beam (25 cm x 25 cm) | Beam | 50MPa | Concrete Rectangular | 250 | 250 | 625 | 7037.5 | 0.44 | 1076.07 | G300E | 5979529.17 | 46.92 | G300E | 560561.8 | 4.4
436 | Story5 | B102 | 50 MPa RC Beam (25 cm x 25 cm) | Beam | 50MPa | Concrete Rectangular | 250 | 250 | 625 | 7037.5 | 0.44 | 1076.07 | G300E | 5254373.44 | 41.23 | G300E | 400344.32 | 3.14
437 | Story5 | B103 | 50 MPa RC Beam (25 cm x 25 cm) | Beam | 50MPa | Concrete Rectangular | 250 | 250 | 625 | 7037.5 | 0.44 | 1076.07 | G300E | 5966920.31 | 46.82 | G300E | 658731.99 | 5.17
438 | Story5 | B104 | 50 MPa RC Beam (25 cm x 25 cm) | Beam | 50MPa | Concrete Rectangular | 250 | 250 | 625 | 7037.5 | 0.44 | 1076.07 | G300E | 5947273.96 | 46.66 | G300E | 658359.59 | 5.17
439 | Story5 | B105 | 50 MPa RC Beam (25 cm x 25 cm) | Beam | 50MPa | Concrete Rectangular | 250 | 250 | 625 | 7037.5 | 0.44 | 1076.07 | G300E | 3734566.67 | 29.3 | G300E | 1227457.29 | 9.63
440 | Story5 | B106 | 50 MPa RC Beam (25 cm x 25 cm) | Beam | 50MPa | Concrete Rectangular | 250 | 250 | 625 | 7037.5 | 0.44 | 1076.07 | G300E | 3895549.48 | 30.57 | G300E | 1292505.78 | 10.14
441 | Story5 | B107 | 50 MPa RC Beam (25 cm x 25 cm) | Beam | 50MPa | Concrete Rectangular | 250 | 250 | 625 | 7037.5 | 0.44 | 1076.07 | G300E | 3268039.06 | 25.64 | G300E | 1061782.81 | 8.33
442 | Story5 | B108 | 50 MPa RC Beam (25 cm x 25 cm) | Beam | 50MPa | Concrete Rectangular | 250 | 250 | 625 | 7037.5 | 0.44 | 1076.07 | G300E | 3295602.6 | 25.86 | G300E | 959445.83 | 7.53
443 | Story5 | B109 | 50 MPa RC Beam (25 cm x 25 cm) | Beam | 50MPa | Concrete Rectangular | 250 | 250 | 625 | 7037.5 | 0.44 | 1076.07 | G300E | 3295602.6 | 25.86 | G300E | 959445.83 | 7.53
444 | Story5 | B11 | 50 MPa RC Beam (25 cm x 25 cm) | Beam | 50MPa | Concrete Rectangular | 250 | 250 | 625 | 7037.5 | 0.44 | 1076.07 | G300E | 5980702.08 | 46.93 | G300E | 560601.39 | 4.4
445 | Story5 | B110 | 50 MPa RC Beam (25 cm x 25 cm) | Beam | 50MPa | Concrete Rectangular | 250 | 250 | 625 | 7037.5 | 0.44 | 1076.07 | G300E | 3296775.52 | 25.87 | G300E | 959445.83 | 7.53
446 | Story5 | B111 | 50 MPa RC Beam (25 cm x 25 cm) | Beam | 50MPa | Concrete Rectangular | 250 | 250 | 625 | 7037.5 | 0.44 | 1076.07 | G300E | 3269211.98 | 25.65 | G300E | 1060609.9 | 8.32
447 | Story5 | B112 | 50 MPa RC Beam (25 cm x 25 cm) | Beam | 50MPa | Concrete Rectangular | 250 | 250 | 625 | 7037.5 | 0.44 | 1076.07 | G300E | 3733393.75 | 29.29 | G300E | 1228630.21 | 9.64
448 | Story5 | B12 | 50 MPa RC Beam (25 cm x 25 cm) | Beam | 50MPa | Concrete Rectangular | 250 | 250 | 625 | 7037.5 | 0.44 | 1076.07 | G300E | 3268332.29 | 25.64 | G300E | 1061782.81 | 8.33
449 | Story5 | B13 | 50 MPa RC Beam (25 cm x 25 cm) | Beam | 50MPa | Concrete Rectangular | 250 | 250 | 625 | 7037.5 | 0.44 | 1076.07 | G300E | 6161331.25 | 48.34 | G300E | 784432.74 | 6.15
450 | Story5 | B14 | 50 MPa RC Beam (25 cm x 25 cm) | Beam | 50MPa | Concrete Rectangular | 250 | 250 | 625 | 7037.5 | 0.44 | 1076.07 | G300E | 3895549.48 | 30.57 | G300E | 1292505.78 | 10.14
451 | Story5 | B15 | 50 MPa RC Beam (25 cm x 25 cm) | Beam | 50MPa | Concrete Rectangular | 250 | 250 | 625 | 7037.5 | 0.44 | 1076.07 | G300E | 3895549.48 | 30.57 | G300E | 1292505.78 | 10.14
452 | Story5 | B16 | 50 MPa RC Beam (25 cm x 25 cm) | Beam | 50MPa | Concrete Rectangular | 250 | 250 | 625 | 7037.5 | 0.44 | 1076.07 | G300E | 3268332.29 | 25.64 | G300E | 1061782.81 | 8.33
453 | Story5 | B17 | 50 MPa RC Beam (25 cm x 25 cm) | Beam | 50MPa | Concrete Rectangular | 250 | 250 | 625 | 7037.5 | 0.44 | 1076.07 | G300E | 6161331.25 | 48.34 | G300E | 784433.47 | 6.15
454 | Story5 | B18 | 50 MPa RC Beam (25 cm x 25 cm) | Beam | 50MPa | Concrete Rectangular | 250 | 250 | 625 | 7037.5 | 0.44 | 1076.07 | G300E | 5440573.96 | 42.69 | G300E | 519689.32 | 4.08
455 | Story5 | B19 | 50 MPa RC Beam (25 cm x 25 cm) | Beam | 50MPa | Concrete Rectangular | 250 | 250 | 625 | 7037.5 | 0.44 | 1076.07 | G300E | 5440573.96 | 42.69 | G300E | 519689.32 | 4.08
456 | Story5 | B2 | 50 MPa RC Beam (25 cm x 25 cm) | Beam | 50MPa | Concrete Rectangular | 250 | 250 | 625 | 7037.5 | 0.44 | 1076.07 | G300E | 3895549.48 | 30.57 | G300E | 1292505.78 | 10.14
457 | Story5 | B20 | 50 MPa RC Beam (25 cm x 25 cm) | Beam | 50MPa | Concrete Rectangular | 250 | 250 | 625 | 7037.5 | 0.44 | 1076.07 | G300E | 5272553.65 | 41.37 | G300E | 128289.23 | 1.01
458 | Story5 | B21 | 50 MPa RC Beam (25 cm x 25 cm) | Beam | 50MPa | Concrete Rectangular | 250 | 250 | 625 | 7037.5 | 0.44 | 1076.07 | G300E | 5503618.23 | 43.18 | G300E | 521075.56 | 4.09
459 | Story5 | B22 | 50 MPa RC Beam (25 cm x 25 cm) | Beam | 50MPa | Concrete Rectangular | 250 | 250 | 625 | 7037.5 | 0.44 | 1076.07 | G300E | 5223877.6 | 40.99 | G300E | 226046.7 | 1.77
460 | Story5 | B23 | 50 MPa RC Beam (25 cm x 25 cm) | Beam | 50MPa | Concrete Rectangular | 250 | 250 | 625 | 7037.5 | 0.44 | 1076.07 | G300E | 5522091.67 | 43.33 | G300E | 521486.08 | 4.09
461 | Story5 | B24 | 50 MPa RC Beam (25 cm x 25 cm) | Beam | 50MPa | Concrete Rectangular | 250 | 250 | 625 | 7037.5 | 0.44 | 1076.07 | G300E | 5223877.6 | 40.99 | G300E | 226043.77 | 1.77
462 | Story5 | B25 | 50 MPa RC Beam (25 cm x 25 cm) | Beam | 50MPa | Concrete Rectangular | 250 | 250 | 625 | 7037.5 | 0.44 | 1076.07 | G300E | 5503618.23 | 43.18 | G300E | 521076.29 | 4.09
463 | Story5 | B26 | 50 MPa RC Beam (25 cm x 25 cm) | Beam | 50MPa | Concrete Rectangular | 250 | 250 | 625 | 7037.5 | 0.44 | 1076.07 | G300E | 5272553.65 | 41.37 | G300E | 128289.23 | 1.01
464 | Story5 | B27 | 50 MPa RC Beam (25 cm x 25 cm) | Beam | 50MPa | Concrete Rectangular | 250 | 250 | 625 | 7037.5 | 0.44 | 1076.07 | G300E | 5440573.96 | 42.69 | G300E | 519690.05 | 4.08
465 | Story5 | B28 | 50 MPa RC Beam (25 cm x 25 cm) | Beam | 50MPa | Concrete Rectangular | 250 | 250 | 625 | 7037.5 | 0.44 | 1076.07 | G300E | 5440573.96 | 42.69 | G300E | 519689.32 | 4.08
466 | Story5 | B29 | 50 MPa RC Beam (25 cm x 25 cm) | Beam | 50MPa | Concrete Rectangular | 250 | 250 | 625 | 7037.5 | 0.44 | 1076.07 | G300E | 6161331.25 | 48.34 | G300E | 784437.87 | 6.15
467 | Story5 | B3 | 50 MPa RC Beam (25 cm x 25 cm) | Beam | 50MPa | Concrete Rectangular | 250 | 250 | 625 | 7037.5 | 0.44 | 1076.07 | G300E | 6161331.25 | 48.34 | G300E | 784433.47 | 6.15
468 | Story5 | B30 | 50 MPa RC Beam (25 cm x 25 cm) | Beam | 50MPa | Concrete Rectangular | 250 | 250 | 625 | 7037.5 | 0.44 | 1076.07 | G300E | 3268039.06 | 25.64 | G300E | 1061782.81 | 8.33
469 | Story5 | B31 | 50 MPa RC Beam (25 cm x 25 cm) | Beam | 50MPa | Concrete Rectangular | 250 | 250 | 625 | 7037.5 | 0.44 | 1076.07 | G300E | 3295895.83 | 25.86 | G300E | 959445.83 | 7.53
470 | Story5 | B32 | 50 MPa RC Beam (25 cm x 25 cm) | Beam | 50MPa | Concrete Rectangular | 250 | 250 | 625 | 7037.5 | 0.44 | 1076.07 | G300E | 5980702.08 | 46.93 | G300E | 560600.65 | 4.4
471 | Story5 | B33 | 50 MPa RC Beam (25 cm x 25 cm) | Beam | 50MPa | Concrete Rectangular | 250 | 250 | 625 | 7037.5 | 0.44 | 1076.07 | G300E | 5503618.23 | 43.18 | G300E | 521075.56 | 4.09
472 | Story5 | B34 | 50 MPa RC Beam (25 cm x 25 cm) | Beam | 50MPa | Concrete Rectangular | 250 | 250 | 625 | 7037.5 | 0.44 | 1076.07 | G300E | 5272553.65 | 41.37 | G300E | 128289.23 | 1.01
473 | Story5 | B35 | 50 MPa RC Beam (25 cm x 25 cm) | Beam | 50MPa | Concrete Rectangular | 250 | 250 | 625 | 7037.5 | 0.44 | 1076.07 | G300E | 5256132.81 | 41.24 | G300E | 518870.48 | 4.07
474 | Story5 | B36 | 50 MPa RC Beam (25 cm x 25 cm) | Beam | 50MPa | Concrete Rectangular | 250 | 250 | 625 | 7037.5 | 0.44 | 1076.07 | G300E | 5256132.81 | 41.24 | G300E | 518870.48 | 4.07
475 | Story5 | B37 | 50 MPa RC Beam (25 cm x 25 cm) | Beam | 50MPa | Concrete Rectangular | 250 | 250 | 625 | 7200 | 0.45 | 1100.92 | G300E | 5094300 | 39.97 | G300E | 999776.25 | 7.84
476 | Story5 | B38 | 50 MPa RC Beam (25 cm x 25 cm) | Beam | 50MPa | Concrete Rectangular | 250 | 250 | 625 | 7037.5 | 0.44 | 1076.07 | G300E | 4788432.29 | 37.57 | G300E | 866688.65 | 6.8
477 | Story5 | B39 | 50 MPa RC Beam (25 cm x 25 cm) | Beam | 50MPa | Concrete Rectangular | 250 | 250 | 625 | 7200 | 0.45 | 1100.92 | G300E | 5097000 | 39.99 | G300E | 999776.25 | 7.84
478 | Story5 | B4 | 50 MPa RC Beam (25 cm x 25 cm) | Beam | 50MPa | Concrete Rectangular | 250 | 250 | 625 | 7037.5 | 0.44 | 1076.07 | G300E | 3268332.29 | 25.64 | G300E | 1061782.81 | 8.33
479 | Story5 | B40 | 50 MPa RC Beam (25 cm x 25 cm) | Beam | 50MPa | Concrete Rectangular | 250 | 250 | 625 | 7037.5 | 0.44 | 1076.07 | G300E | 5255546.35 | 41.24 | G300E | 518870.48 | 4.07
480 | Story5 | B41 | 50 MPa RC Beam (25 cm x 25 cm) | Beam | 50MPa | Concrete Rectangular | 250 | 250 | 625 | 7037.5 | 0.44 | 1076.07 | G300E | 5255546.35 | 41.24 | G300E | 518870.48 | 4.07
481 | Story5 | B42 | 50 MPa RC Beam (25 cm x 25 cm) | Beam | 50MPa | Concrete Rectangular | 250 | 250 | 625 | 7037.5 | 0.44 | 1076.07 | G300E | 5272846.88 | 41.37 | G300E | 128289.23 | 1.01
482 | Story5 | B43 | 50 MPa RC Beam (25 cm x 25 cm) | Beam | 50MPa | Concrete Rectangular | 250 | 250 | 625 | 7037.5 | 0.44 | 1076.07 | G300E | 5503618.23 | 43.18 | G300E | 521074.83 | 4.09
483 | Story5 | B44 | 50 MPa RC Beam (25 cm x 25 cm) | Beam | 50MPa | Concrete Rectangular | 250 | 250 | 625 | 7037.5 | 0.44 | 1076.07 | G300E | 5980408.85 | 46.92 | G300E | 560600.65 | 4.4
484 | Story5 | B45 | 50 MPa RC Beam (25 cm x 25 cm) | Beam | 50MPa | Concrete Rectangular | 250 | 250 | 625 | 7037.5 | 0.44 | 1076.07 | G300E | 3295602.6 | 25.86 | G300E | 959445.83 | 7.53
485 | Story5 | B46 | 50 MPa RC Beam (25 cm x 25 cm) | Beam | 50MPa | Concrete Rectangular | 250 | 250 | 625 | 7037.5 | 0.44 | 1076.07 | G300E | 3295602.6 | 25.86 | G300E | 959445.83 | 7.53
486 | Story5 | B47 | 50 MPa RC Beam (25 cm x 25 cm) | Beam | 50MPa | Concrete Rectangular | 250 | 250 | 625 | 7037.5 | 0.44 | 1076.07 | G300E | 5978356.25 | 46.91 | G300E | 560603.58 | 4.4
487 | Story5 | B48 | 50 MPa RC Beam (25 cm x 25 cm) | Beam | 50MPa | Concrete Rectangular | 250 | 250 | 625 | 7037.5 | 0.44 | 1076.07 | G300E | 5522091.67 | 43.33 | G300E | 521484.61 | 4.09
488 | Story5 | B49 | 50 MPa RC Beam (25 cm x 25 cm) | Beam | 50MPa | Concrete Rectangular | 250 | 250 | 625 | 7037.5 | 0.44 | 1076.07 | G300E | 5223877.6 | 40.99 | G300E | 226045.97 | 1.77
489 | Story5 | B5 | 50 MPa RC Beam (25 cm x 25 cm) | Beam | 50MPa | Concrete Rectangular | 250 | 250 | 625 | 7037.5 | 0.44 | 1076.07 | G300E | 5980702.08 | 46.93 | G300E | 560600.65 | 4.4
490 | Story5 | B50 | 50 MPa RC Beam (25 cm x 25 cm) | Beam | 50MPa | Concrete Rectangular | 250 | 250 | 625 | 7037.5 | 0.44 | 1076.07 | G300E | 4788432.29 | 37.57 | G300E | 866688.65 | 6.8
491 | Story5 | B51 | 50 MPa RC Beam (25 cm x 25 cm) | Beam | 50MPa | Concrete Rectangular | 250 | 250 | 625 | 7200 | 0.45 | 1100.92 | G300E | 5095200 | 39.98 | G300E | 999776.25 | 7.84
492 | Story5 | B55 | 50 MPa RC Beam (25 cm x 25 cm) | Beam | 50MPa | Concrete Rectangular | 250 | 250 | 625 | 7037.5 | 0.44 | 1076.07 | G300E | 4981377.08 | 39.09 | G300E | 978384.77 | 7.68
493 | Story5 | B56 | 50 MPa RC Beam (25 cm x 25 cm) | Beam | 50MPa | Concrete Rectangular | 250 | 250 | 625 | 7037.5 | 0.44 | 1076.07 | G300E | 4790778.12 | 37.59 | G300E | 866688.65 | 6.8
494 | Story5 | B57 | 50 MPa RC Beam (25 cm x 25 cm) | Beam | 50MPa | Concrete Rectangular | 250 | 250 | 625 | 7037.5 | 0.44 | 1076.07 | G300E | 5223877.6 | 40.99 | G300E | 226051.1 | 1.77
495 | Story5 | B58 | 50 MPa RC Beam (25 cm x 25 cm) | Beam | 50MPa | Concrete Rectangular | 250 | 250 | 625 | 7037.5 | 0.44 | 1076.07 | G300E | 5522091.67 | 43.33 | G300E | 521502.21 | 4.09
496 | Story5 | B59 | 50 MPa RC Beam (25 cm x 25 cm) | Beam | 50MPa | Concrete Rectangular | 250 | 250 | 625 | 7037.5 | 0.44 | 1076.07 | G300E | 5978649.48 | 46.91 | G300E | 560605.78 | 4.4
497 | Story5 | B6 | 50 MPa RC Beam (25 cm x 25 cm) | Beam | 50MPa | Concrete Rectangular | 250 | 250 | 625 | 7037.5 | 0.44 | 1076.07 | G300E | 3295895.83 | 25.86 | G300E | 959445.83 | 7.53
498 | Story5 | B60 | 50 MPa RC Beam (25 cm x 25 cm) | Beam | 50MPa | Concrete Rectangular | 250 | 250 | 625 | 7037.5 | 0.44 | 1076.07 | G300E | 3295602.6 | 25.86 | G300E | 959445.83 | 7.53
499 | Story5 | B61 | 50 MPa RC Beam (25 cm x 25 cm) | Beam | 50MPa | Concrete Rectangular | 250 | 250 | 625 | 7037.5 | 0.44 | 1076.07 | G300E | 3295602.6 | 25.86 | G300E | 959445.83 | 7.53
500 | Story5 | B62 | 50 MPa RC Beam (25 cm x 25 cm) | Beam | 50MPa | Concrete Rectangular | 250 | 250 | 625 | 7037.5 | 0.44 | 1076.07 | G300E | 5978356.25 | 46.91 | G300E | 560603.58 | 4.4
501 | Story5 | B63 | 50 MPa RC Beam (25 cm x 25 cm) | Beam | 50MPa | Concrete Rectangular | 250 | 250 | 625 | 7037.5 | 0.44 | 1076.07 | G300E | 5503618.23 | 43.18 | G300E | 521074.83 | 4.09
502 | Story5 | B64 | 50 MPa RC Beam (25 cm x 25 cm) | Beam | 50MPa | Concrete Rectangular | 250 | 250 | 625 | 7037.5 | 0.44 | 1076.07 | G300E | 5223877.6 | 40.99 | G300E | 226045.97 | 1.77
503 | Story5 | B65 | 50 MPa RC Beam (25 cm x 25 cm) | Beam | 50MPa | Concrete Rectangular | 250 | 250 | 625 | 7037.5 | 0.44 | 1076.07 | G300E | 5256132.81 | 41.24 | G300E | 518870.48 | 4.07
504 | Story5 | B66 | 50 MPa RC Beam (25 cm x 25 cm) | Beam | 50MPa | Concrete Rectangular | 250 | 250 | 625 | 7200 | 0.45 | 1100.92 | G300E | 5095200 | 39.98 | G300E | 999776.25 | 7.84
505 | Story5 | B67 | 50 MPa RC Beam (25 cm x 25 cm) | Beam | 50MPa | Concrete Rectangular | 250 | 250 | 625 | 7037.5 | 0.44 | 1076.07 | G300E | 4979617.71 | 39.07 | G300E | 977211.86 | 7.67
506 | Story5 | B69 | 50 MPa RC Beam (25 cm x 25 cm) | Beam | 50MPa | Concrete Rectangular | 250 | 250 | 625 | 7037.5 | 0.44 | 1076.07 | G300E | 4856461.46 | 38.11 | G300E | 947619.9 | 7.44
507 | Story5 | B7 | 50 MPa RC Beam (25 cm x 25 cm) | Beam | 50MPa | Concrete Rectangular | 250 | 250 | 625 | 7037.5 | 0.44 | 1076.07 | G300E | 5978356.25 | 46.91 | G300E | 560603.58 | 4.4
508 | Story5 | B70 | 50 MPa RC Beam (25 cm x 25 cm) | Beam | 50MPa | Concrete Rectangular | 250 | 250 | 625 | 7037.5 | 0.44 | 1076.07 | G300E | 4836521.88 | 37.95 | G300E | 945274.07 | 7.42
509 | Story5 | B71 | 50 MPa RC Beam (25 cm x 25 cm) | Beam | 50MPa | Concrete Rectangular | 250 | 250 | 625 | 7037.5 | 0.44 | 1076.07 | G300E | 5069639.06 | 39.78 | G300E | 399843.63 | 3.14
510 | Story5 | B72 | 50 MPa RC Beam (25 cm x 25 cm) | Beam | 50MPa | Concrete Rectangular | 250 | 250 | 625 | 7037.5 | 0.44 | 1076.07 | G300E | 5223291.15 | 40.98 | G300E | 226026.91 | 1.77
511 | Story5 | B73 | 50 MPa RC Beam (25 cm x 25 cm) | Beam | 50MPa | Concrete Rectangular | 250 | 250 | 625 | 7037.5 | 0.44 | 1076.07 | G300E | 5503031.77 | 43.18 | G300E | 521027.91 | 4.09
512 | Story5 | B74 | 50 MPa RC Beam (25 cm x 25 cm) | Beam | 50MPa | Concrete Rectangular | 250 | 250 | 625 | 7037.5 | 0.44 | 1076.07 | G300E | 5979235.94 | 46.92 | G300E | 560618.98 | 4.4
513 | Story5 | B75 | 50 MPa RC Beam (25 cm x 25 cm) | Beam | 50MPa | Concrete Rectangular | 250 | 250 | 625 | 7037.5 | 0.44 | 1076.07 | G300E | 3296775.52 | 25.87 | G300E | 959445.83 | 7.53
514 | Story5 | B76 | 50 MPa RC Beam (25 cm x 25 cm) | Beam | 50MPa | Concrete Rectangular | 250 | 250 | 625 | 7037.5 | 0.44 | 1076.07 | G300E | 3268332.29 | 25.64 | G300E | 1061782.81 | 8.33
515 | Story5 | B77 | 50 MPa RC Beam (25 cm x 25 cm) | Beam | 50MPa | Concrete Rectangular | 250 | 250 | 625 | 7037.5 | 0.44 | 1076.07 | G300E | 5980702.08 | 46.93 | G300E | 560600.65 | 4.4
516 | Story5 | B78 | 50 MPa RC Beam (25 cm x 25 cm) | Beam | 50MPa | Concrete Rectangular | 250 | 250 | 625 | 7037.5 | 0.44 | 1076.07 | G300E | 5440573.96 | 42.69 | G300E | 519689.32 | 4.08
517 | Story5 | B79 | 50 MPa RC Beam (25 cm x 25 cm) | Beam | 50MPa | Concrete Rectangular | 250 | 250 | 625 | 7037.5 | 0.44 | 1076.07 | G300E | 5272553.65 | 41.37 | G300E | 128289.23 | 1.01
518 | Story5 | B8 | 50 MPa RC Beam (25 cm x 25 cm) | Beam | 50MPa | Concrete Rectangular | 250 | 250 | 625 | 7037.5 | 0.44 | 1076.07 | G300E | 3295602.6 | 25.86 | G300E | 959445.83 | 7.53
519 | Story5 | B80 | 50 MPa RC Beam (25 cm x 25 cm) | Beam | 50MPa | Concrete Rectangular | 250 | 250 | 625 | 7037.5 | 0.44 | 1076.07 | G300E | 5272846.88 | 41.37 | G300E | 128289.23 | 1.01
520 | Story5 | B81 | 50 MPa RC Beam (25 cm x 25 cm) | Beam | 50MPa | Concrete Rectangular | 250 | 250 | 625 | 7037.5 | 0.44 | 1076.07 | G300E | 5256132.81 | 41.24 | G300E | 518870.48 | 4.07
521 | Story5 | B82 | 50 MPa RC Beam (25 cm x 25 cm) | Beam | 50MPa | Concrete Rectangular | 250 | 250 | 625 | 7037.5 | 0.44 | 1076.07 | G300E | 5224170.83 | 40.99 | G300E | 226051.83 | 1.77
522 | Story5 | B83 | 50 MPa RC Beam (25 cm x 25 cm) | Beam | 50MPa | Concrete Rectangular | 250 | 250 | 625 | 7037.5 | 0.44 | 1076.07 | G300E | 4787845.83 | 37.57 | G300E | 866688.65 | 6.8
523 | Story5 | B84 | 50 MPa RC Beam (25 cm x 25 cm) | Beam | 50MPa | Concrete Rectangular | 250 | 250 | 625 | 7037.5 | 0.44 | 1076.07 | G300E | 5223291.15 | 40.98 | G300E | 226007.11 | 1.77
524 | Story5 | B85 | 50 MPa RC Beam (25 cm x 25 cm) | Beam | 50MPa | Concrete Rectangular | 250 | 250 | 625 | 7037.5 | 0.44 | 1076.07 | G300E | 5067000 | 39.76 | G300E | 399843.63 | 3.14
525 | Story5 | B86 | 50 MPa RC Beam (25 cm x 25 cm) | Beam | 50MPa | Concrete Rectangular | 250 | 250 | 625 | 7037.5 | 0.44 | 1076.07 | G300E | 5099841.67 | 40.02 | G300E | 106907.69 | 0.84
526 | Story5 | B87 | 50 MPa RC Beam (25 cm x 25 cm) | Beam | 50MPa | Concrete Rectangular | 250 | 250 | 625 | 7037.5 | 0.44 | 1076.07 | G300E | 5084007.29 | 39.89 | G300E | 106907.69 | 0.84
527 | Story5 | B88 | 50 MPa RC Beam (25 cm x 25 cm) | Beam | 50MPa | Concrete Rectangular | 250 | 250 | 625 | 7037.5 | 0.44 | 1076.07 | G300E | 5257012.5 | 41.25 | G300E | 400516.59 | 3.14
528 | Story5 | B89 | 50 MPa RC Beam (25 cm x 25 cm) | Beam | 50MPa | Concrete Rectangular | 250 | 250 | 625 | 7037.5 | 0.44 | 1076.07 | G300E | 5979235.94 | 46.92 | G300E | 560579.39 | 4.4
529 | Story5 | B9 | 50 MPa RC Beam (25 cm x 25 cm) | Beam | 50MPa | Concrete Rectangular | 250 | 250 | 625 | 7037.5 | 0.44 | 1076.07 | G300E | 5978356.25 | 46.91 | G300E | 560604.32 | 4.4
530 | Story5 | B90 | 50 MPa RC Beam (25 cm x 25 cm) | Beam | 50MPa | Concrete Rectangular | 250 | 250 | 625 | 7037.5 | 0.44 | 1076.07 | G300E | 3268332.29 | 25.64 | G300E | 1061782.81 | 8.33
531 | Story5 | B91 | 50 MPa RC Beam (25 cm x 25 cm) | Beam | 50MPa | Concrete Rectangular | 250 | 250 | 625 | 7037.5 | 0.44 | 1076.07 | G300E | 3895549.48 | 30.57 | G300E | 1292505.78 | 10.14
532 | Story5 | B92 | 50 MPa RC Beam (25 cm x 25 cm) | Beam | 50MPa | Concrete Rectangular | 250 | 250 | 625 | 7037.5 | 0.44 | 1076.07 | G300E | 6161331.25 | 48.34 | G300E | 784433.47 | 6.15
533 | Story5 | B93 | 50 MPa RC Beam (25 cm x 25 cm) | Beam | 50MPa | Concrete Rectangular | 250 | 250 | 625 | 7037.5 | 0.44 | 1076.07 | G300E | 6161331.25 | 48.34 | G300E | 784437.87 | 6.15
534 | Story5 | B94 | 50 MPa RC Beam (25 cm x 25 cm) | Beam | 50MPa | Concrete Rectangular | 250 | 250 | 625 | 7037.5 | 0.44 | 1076.07 | G300E | 5440573.96 | 42.69 | G300E | 519689.32 | 4.08
535 | Story5 | B95 | 50 MPa RC Beam (25 cm x 25 cm) | Beam | 50MPa | Concrete Rectangular | 250 | 250 | 625 | 7037.5 | 0.44 | 1076.07 | G300E | 5980408.85 | 46.92 | G300E | 560600.65 | 4.4
536 | Story5 | B96 | 50 MPa RC Beam (25 cm x 25 cm) | Beam | 50MPa | Concrete Rectangular | 250 | 250 | 625 | 7037.5 | 0.44 | 1076.07 | G300E | 5503618.23 | 43.18 | G300E | 521075.56 | 4.09
537 | Story5 | B97 | 50 MPa RC Beam (25 cm x 25 cm) | Beam | 50MPa | Concrete Rectangular | 250 | 250 | 625 | 7037.5 | 0.44 | 1076.07 | G300E | 5978649.48 | 46.91 | G300E | 560605.78 | 4.4
538 | Story5 | B98 | 50 MPa RC Beam (25 cm x 25 cm) | Beam | 50MPa | Concrete Rectangular | 250 | 250 | 625 | 7037.5 | 0.44 | 1076.07 | G300E | 5522091.67 | 43.33 | G300E | 521502.94 | 4.09
539 | Story5 | B99 | 50 MPa RC Beam (25 cm x 25 cm) | Beam | 50MPa | Concrete Rectangular | 250 | 250 | 625 | 7037.5 | 0.44 | 1076.07 | G300E | 5979235.94 | 46.92 | G300E | 560618.98 | 4.4
540 | Story6 | B1 | 50 MPa RC Beam (25 cm x 25 cm) | Beam | 50MPa | Concrete Rectangular | 250 | 250 | 625 | 7037.5 | 0.44 | 1076.07 | G300E | 3916075.52 | 30.73 | G300E | 1214506.83 | 9.53
541 | Story6 | B10 | 50 MPa RC Beam (25 cm x 25 cm) | Beam | 50MPa | Concrete Rectangular | 250 | 250 | 625 | 7037.5 | 0.44 | 1076.07 | G300E | 3492066.15 | 27.4 | G300E | 1562325 | 12.26
542 | Story6 | B100 | 50 MPa RC Beam (25 cm x 25 cm) | Beam | 50MPa | Concrete Rectangular | 250 | 250 | 625 | 7037.5 | 0.44 | 1076.07 | G300E | 5423273.44 | 42.55 | G300E | 133237.47 | 1.05
543 | Story6 | B101 | 50 MPa RC Beam (25 cm x 25 cm) | Beam | 50MPa | Concrete Rectangular | 250 | 250 | 625 | 7037.5 | 0.44 | 1076.07 | G300E | 5674277.6 | 44.52 | G300E | 155203.27 | 1.22
544 | Story6 | B102 | 50 MPa RC Beam (25 cm x 25 cm) | Beam | 50MPa | Concrete Rectangular | 250 | 250 | 625 | 7037.5 | 0.44 | 1076.07 | G300E | 5428551.56 | 42.59 | G300E | 229470.88 | 1.8
545 | Story6 | B103 | 50 MPa RC Beam (25 cm x 25 cm) | Beam | 50MPa | Concrete Rectangular | 250 | 250 | 625 | 7037.5 | 0.44 | 1076.07 | G300E | 5882470.31 | 46.16 | G300E | 376674.86 | 2.96
546 | Story6 | B104 | 50 MPa RC Beam (25 cm x 25 cm) | Beam | 50MPa | Concrete Rectangular | 250 | 250 | 625 | 7037.5 | 0.44 | 1076.07 | G300E | 5881883.85 | 46.15 | G300E | 376665.33 | 2.96
547 | Story6 | B105 | 50 MPa RC Beam (25 cm x 25 cm) | Beam | 50MPa | Concrete Rectangular | 250 | 250 | 625 | 7037.5 | 0.44 | 1076.07 | G300E | 3917541.67 | 30.74 | G300E | 1214506.83 | 9.53
548 | Story6 | B106 | 50 MPa RC Beam (25 cm x 25 cm) | Beam | 50MPa | Concrete Rectangular | 250 | 250 | 625 | 7037.5 | 0.44 | 1076.07 | G300E | 3916075.52 | 30.73 | G300E | 1214506.83 | 9.53
549 | Story6 | B107 | 50 MPa RC Beam (25 cm x 25 cm) | Beam | 50MPa | Concrete Rectangular | 250 | 250 | 625 | 7037.5 | 0.44 | 1076.07 | G300E | 3463916.15 | 27.18 | G300E | 1562325 | 12.26
550 | Story6 | B108 | 50 MPa RC Beam (25 cm x 25 cm) | Beam | 50MPa | Concrete Rectangular | 250 | 250 | 625 | 7037.5 | 0.44 | 1076.07 | G300E | 3492066.15 | 27.4 | G300E | 1562325 | 12.26
551 | Story6 | B109 | 50 MPa RC Beam (25 cm x 25 cm) | Beam | 50MPa | Concrete Rectangular | 250 | 250 | 625 | 7037.5 | 0.44 | 1076.07 | G300E | 3486494.79 | 27.36 | G300E | 1562325 | 12.26
552 | Story6 | B11 | 50 MPa RC Beam (25 cm x 25 cm) | Beam | 50MPa | Concrete Rectangular | 250 | 250 | 625 | 7037.5 | 0.44 | 1076.07 | G300E | 5673104.69 | 44.51 | G300E | 155166.61 | 1.22
553 | Story6 | B110 | 50 MPa RC Beam (25 cm x 25 cm) | Beam | 50MPa | Concrete Rectangular | 250 | 250 | 625 | 7037.5 | 0.44 | 1076.07 | G300E | 3491479.69 | 27.4 | G300E | 1562325 | 12.26
554 | Story6 | B111 | 50 MPa RC Beam (25 cm x 25 cm) | Beam | 50MPa | Concrete Rectangular | 250 | 250 | 625 | 7037.5 | 0.44 | 1076.07 | G300E | 3464209.38 | 27.18 | G300E | 1562325 | 12.26
555 | Story6 | B112 | 50 MPa RC Beam (25 cm x 25 cm) | Beam | 50MPa | Concrete Rectangular | 250 | 250 | 625 | 7037.5 | 0.44 | 1076.07 | G300E | 3917248.44 | 30.74 | G300E | 1214506.83 | 9.53
556 | Story6 | B12 | 50 MPa RC Beam (25 cm x 25 cm) | Beam | 50MPa | Concrete Rectangular | 250 | 250 | 625 | 7037.5 | 0.44 | 1076.07 | G300E | 3463916.15 | 27.18 | G300E | 1562325 | 12.26
557 | Story6 | B13 | 50 MPa RC Beam (25 cm x 25 cm) | Beam | 50MPa | Concrete Rectangular | 250 | 250 | 625 | 7037.5 | 0.44 | 1076.07 | G300E | 5884816.15 | 46.17 | G300E | 376756.96 | 2.96
558 | Story6 | B14 | 50 MPa RC Beam (25 cm x 25 cm) | Beam | 50MPa | Concrete Rectangular | 250 | 250 | 625 | 7037.5 | 0.44 | 1076.07 | G300E | 3916075.52 | 30.73 | G300E | 1214506.83 | 9.53
559 | Story6 | B15 | 50 MPa RC Beam (25 cm x 25 cm) | Beam | 50MPa | Concrete Rectangular | 250 | 250 | 625 | 7037.5 | 0.44 | 1076.07 | G300E | 3916075.52 | 30.73 | G300E | 1214506.83 | 9.53
560 | Story6 | B16 | 50 MPa RC Beam (25 cm x 25 cm) | Beam | 50MPa | Concrete Rectangular | 250 | 250 | 625 | 7037.5 | 0.44 | 1076.07 | G300E | 3463916.15 | 27.18 | G300E | 1562325 | 12.26
561 | Story6 | B17 | 50 MPa RC Beam (25 cm x 25 cm) | Beam | 50MPa | Concrete Rectangular | 250 | 250 | 625 | 7037.5 | 0.44 | 1076.07 | G300E | 5884816.15 | 46.17 | G300E | 376756.96 | 2.96
562 | Story6 | B18 | 50 MPa RC Beam (25 cm x 25 cm) | Beam | 50MPa | Concrete Rectangular | 250 | 250 | 625 | 7037.5 | 0.44 | 1076.07 | G300E | 5429431.25 | 42.6 | G300E | 229476.75 | 1.8
563 | Story6 | B19 | 50 MPa RC Beam (25 cm x 25 cm) | Beam | 50MPa | Concrete Rectangular | 250 | 250 | 625 | 7037.5 | 0.44 | 1076.07 | G300E | 5429431.25 | 42.6 | G300E | 229476.75 | 1.8
564 | Story6 | B2 | 50 MPa RC Beam (25 cm x 25 cm) | Beam | 50MPa | Concrete Rectangular | 250 | 250 | 625 | 7037.5 | 0.44 | 1076.07 | G300E | 3916075.52 | 30.73 | G300E | 1214506.83 | 9.53
565 | Story6 | B20 | 50 MPa RC Beam (25 cm x 25 cm) | Beam | 50MPa | Concrete Rectangular | 250 | 250 | 625 | 7037.5 | 0.44 | 1076.07 | G300E | 5049406.25 | 39.62 | G300E | 128289.23 | 1.01
566 | Story6 | B21 | 50 MPa RC Beam (25 cm x 25 cm) | Beam | 50MPa | Concrete Rectangular | 250 | 250 | 625 | 7037.5 | 0.44 | 1076.07 | G300E | 5422980.21 | 42.55 | G300E | 133218.41 | 1.05
567 | Story6 | B22 | 50 MPa RC Beam (25 cm x 25 cm) | Beam | 50MPa | Concrete Rectangular | 250 | 250 | 625 | 7037.5 | 0.44 | 1076.07 | G300E | 5114209.9 | 40.13 | G300E | 128289.23 | 1.01
568 | Story6 | B23 | 50 MPa RC Beam (25 cm x 25 cm) | Beam | 50MPa | Concrete Rectangular | 250 | 250 | 625 | 7037.5 | 0.44 | 1076.07 | G300E | 5507430.21 | 43.21 | G300E | 133732.29 | 1.05
569 | Story6 | B24 | 50 MPa RC Beam (25 cm x 25 cm) | Beam | 50MPa | Concrete Rectangular | 250 | 250 | 625 | 7037.5 | 0.44 | 1076.07 | G300E | 5114209.9 | 40.13 | G300E | 128289.23 | 1.01
570 | Story6 | B25 | 50 MPa RC Beam (25 cm x 25 cm) | Beam | 50MPa | Concrete Rectangular | 250 | 250 | 625 | 7037.5 | 0.44 | 1076.07 | G300E | 5422980.21 | 42.55 | G300E | 133217.68 | 1.05
571 | Story6 | B26 | 50 MPa RC Beam (25 cm x 25 cm) | Beam | 50MPa | Concrete Rectangular | 250 | 250 | 625 | 7037.5 | 0.44 | 1076.07 | G300E | 5049113.02 | 39.62 | G300E | 128289.23 | 1.01
572 | Story6 | B27 | 50 MPa RC Beam (25 cm x 25 cm) | Beam | 50MPa | Concrete Rectangular | 250 | 250 | 625 | 7037.5 | 0.44 | 1076.07 | G300E | 5429431.25 | 42.6 | G300E | 229476.01 | 1.8
573 | Story6 | B28 | 50 MPa RC Beam (25 cm x 25 cm) | Beam | 50MPa | Concrete Rectangular | 250 | 250 | 625 | 7037.5 | 0.44 | 1076.07 | G300E | 5429431.25 | 42.6 | G300E | 229476.75 | 1.8
574 | Story6 | B29 | 50 MPa RC Beam (25 cm x 25 cm) | Beam | 50MPa | Concrete Rectangular | 250 | 250 | 625 | 7037.5 | 0.44 | 1076.07 | G300E | 5884816.15 | 46.17 | G300E | 376755.49 | 2.96
575 | Story6 | B3 | 50 MPa RC Beam (25 cm x 25 cm) | Beam | 50MPa | Concrete Rectangular | 250 | 250 | 625 | 7037.5 | 0.44 | 1076.07 | G300E | 5884816.15 | 46.17 | G300E | 376756.96 | 2.96
576 | Story6 | B30 | 50 MPa RC Beam (25 cm x 25 cm) | Beam | 50MPa | Concrete Rectangular | 250 | 250 | 625 | 7037.5 | 0.44 | 1076.07 | G300E | 3463916.15 | 27.18 | G300E | 1562325 | 12.26
577 | Story6 | B31 | 50 MPa RC Beam (25 cm x 25 cm) | Beam | 50MPa | Concrete Rectangular | 250 | 250 | 625 | 7037.5 | 0.44 | 1076.07 | G300E | 3492066.15 | 27.4 | G300E | 1562325 | 12.26
578 | Story6 | B32 | 50 MPa RC Beam (25 cm x 25 cm) | Beam | 50MPa | Concrete Rectangular | 250 | 250 | 625 | 7037.5 | 0.44 | 1076.07 | G300E | 5673104.69 | 44.51 | G300E | 155166.61 | 1.22
579 | Story6 | B33 | 50 MPa RC Beam (25 cm x 25 cm) | Beam | 50MPa | Concrete Rectangular | 250 | 250 | 625 | 7037.5 | 0.44 | 1076.07 | G300E | 5422980.21 | 42.55 | G300E | 133219.14 | 1.05
580 | Story6 | B34 | 50 MPa RC Beam (25 cm x 25 cm) | Beam | 50MPa | Concrete Rectangular | 250 | 250 | 625 | 7037.5 | 0.44 | 1076.07 | G300E | 5049406.25 | 39.62 | G300E | 128289.23 | 1.01
581 | Story6 | B35 | 50 MPa RC Beam (25 cm x 25 cm) | Beam | 50MPa | Concrete Rectangular | 250 | 250 | 625 | 7037.5 | 0.44 | 1076.07 | G300E | 4998677.6 | 39.22 | G300E | 128289.23 | 1.01
582 | Story6 | B36 | 50 MPa RC Beam (25 cm x 25 cm) | Beam | 50MPa | Concrete Rectangular | 250 | 250 | 625 | 7037.5 | 0.44 | 1076.07 | G300E | 4998677.6 | 39.22 | G300E | 128289.23 | 1.01
583 | Story6 | B37 | 50 MPa RC Beam (25 cm x 25 cm) | Beam | 50MPa | Concrete Rectangular | 250 | 250 | 625 | 7200 | 0.45 | 1100.92 | G300E | 5168100 | 40.55 | G300E | 1008176.25 | 7.91
584 | Story6 | B38 | 50 MPa RC Beam (25 cm x 25 cm) | Beam | 50MPa | Concrete Rectangular | 250 | 250 | 625 | 7037.5 | 0.44 | 1076.07 | G300E | 4787259.38 | 37.56 | G300E | 866688.65 | 6.8
585 | Story6 | B39 | 50 MPa RC Beam (25 cm x 25 cm) | Beam | 50MPa | Concrete Rectangular | 250 | 250 | 625 | 7200 | 0.45 | 1100.92 | G300E | 5165700 | 40.53 | G300E | 1008176.25 | 7.91
586 | Story6 | B4 | 50 MPa RC Beam (25 cm x 25 cm) | Beam | 50MPa | Concrete Rectangular | 250 | 250 | 625 | 7037.5 | 0.44 | 1076.07 | G300E | 3463916.15 | 27.18 | G300E | 1562325 | 12.26
587 | Story6 | B40 | 50 MPa RC Beam (25 cm x 25 cm) | Beam | 50MPa | Concrete Rectangular | 250 | 250 | 625 | 7037.5 | 0.44 | 1076.07 | G300E | 4999557.29 | 39.23 | G300E | 128289.23 | 1.01
588 | Story6 | B41 | 50 MPa RC Beam (25 cm x 25 cm) | Beam | 50MPa | Concrete Rectangular | 250 | 250 | 625 | 7037.5 | 0.44 | 1076.07 | G300E | 4999557.29 | 39.23 | G300E | 128289.23 | 1.01
589 | Story6 | B42 | 50 MPa RC Beam (25 cm x 25 cm) | Beam | 50MPa | Concrete Rectangular | 250 | 250 | 625 | 7037.5 | 0.44 | 1076.07 | G300E | 5049406.25 | 39.62 | G300E | 128289.23 | 1.01
590 | Story6 | B43 | 50 MPa RC Beam (25 cm x 25 cm) | Beam | 50MPa | Concrete Rectangular | 250 | 250 | 625 | 7037.5 | 0.44 | 1076.07 | G300E | 5422980.21 | 42.55 | G300E | 133220.61 | 1.05
591 | Story6 | B44 | 50 MPa RC Beam (25 cm x 25 cm) | Beam | 50MPa | Concrete Rectangular | 250 | 250 | 625 | 7037.5 | 0.44 | 1076.07 | G300E | 5673104.69 | 44.51 | G300E | 155165.15 | 1.22
592 | Story6 | B45 | 50 MPa RC Beam (25 cm x 25 cm) | Beam | 50MPa | Concrete Rectangular | 250 | 250 | 625 | 7037.5 | 0.44 | 1076.07 | G300E | 3492066.15 | 27.4 | G300E | 1562325 | 12.26
593 | Story6 | B46 | 50 MPa RC Beam (25 cm x 25 cm) | Beam | 50MPa | Concrete Rectangular | 250 | 250 | 625 | 7037.5 | 0.44 | 1076.07 | G300E | 3486494.79 | 27.36 | G300E | 1562325 | 12.26
594 | Story6 | B47 | 50 MPa RC Beam (25 cm x 25 cm) | Beam | 50MPa | Concrete Rectangular | 250 | 250 | 625 | 7037.5 | 0.44 | 1076.07 | G300E | 5700375 | 44.73 | G300E | 155709.82 | 1.22
595 | Story6 | B48 | 50 MPa RC Beam (25 cm x 25 cm) | Beam | 50MPa | Concrete Rectangular | 250 | 250 | 625 | 7037.5 | 0.44 | 1076.07 | G300E | 5507430.21 | 43.21 | G300E | 133734.49 | 1.05
596 | Story6 | B49 | 50 MPa RC Beam (25 cm x 25 cm) | Beam | 50MPa | Concrete Rectangular | 250 | 250 | 625 | 7037.5 | 0.44 | 1076.07 | G300E | 5113916.67 | 40.13 | G300E | 128289.23 | 1.01
597 | Story6 | B5 | 50 MPa RC Beam (25 cm x 25 cm) | Beam | 50MPa | Concrete Rectangular | 250 | 250 | 625 | 7037.5 | 0.44 | 1076.07 | G300E | 5673104.69 | 44.51 | G300E | 155166.61 | 1.22
598 | Story6 | B50 | 50 MPa RC Beam (25 cm x 25 cm) | Beam | 50MPa | Concrete Rectangular | 250 | 250 | 625 | 7037.5 | 0.44 | 1076.07 | G300E | 4787259.38 | 37.56 | G300E | 866688.65 | 6.8
599 | Story6 | B51 | 50 MPa RC Beam (25 cm x 25 cm) | Beam | 50MPa | Concrete Rectangular | 250 | 250 | 625 | 7200 | 0.45 | 1100.92 | G300E | 5166900 | 40.54 | G300E | 1009376.25 | 7.92
600 | Story6 | B55 | 50 MPa RC Beam (25 cm x 25 cm) | Beam | 50MPa | Concrete Rectangular | 250 | 250 | 625 | 7037.5 | 0.44 | 1076.07 | G300E | 5049699.48 | 39.62 | G300E | 985422.27 | 7.73
601 | Story6 | B56 | 50 MPa RC Beam (25 cm x 25 cm) | Beam | 50MPa | Concrete Rectangular | 250 | 250 | 625 | 7037.5 | 0.44 | 1076.07 | G300E | 4787259.38 | 37.56 | G300E | 866688.65 | 6.8
602 | Story6 | B57 | 50 MPa RC Beam (25 cm x 25 cm) | Beam | 50MPa | Concrete Rectangular | 250 | 250 | 625 | 7037.5 | 0.44 | 1076.07 | G300E | 5113330.21 | 40.12 | G300E | 128289.23 | 1.01
603 | Story6 | B58 | 50 MPa RC Beam (25 cm x 25 cm) | Beam | 50MPa | Concrete Rectangular | 250 | 250 | 625 | 7037.5 | 0.44 | 1076.07 | G300E | 5507430.21 | 43.21 | G300E | 133723.5 | 1.05
604 | Story6 | B59 | 50 MPa RC Beam (25 cm x 25 cm) | Beam | 50MPa | Concrete Rectangular | 250 | 250 | 625 | 7037.5 | 0.44 | 1076.07 | G300E | 5700375 | 44.73 | G300E | 155709.09 | 1.22
605 | Story6 | B6 | 50 MPa RC Beam (25 cm x 25 cm) | Beam | 50MPa | Concrete Rectangular | 250 | 250 | 625 | 7037.5 | 0.44 | 1076.07 | G300E | 3492066.15 | 27.4 | G300E | 1562325 | 12.26
606 | Story6 | B60 | 50 MPa RC Beam (25 cm x 25 cm) | Beam | 50MPa | Concrete Rectangular | 250 | 250 | 625 | 7037.5 | 0.44 | 1076.07 | G300E | 3486494.79 | 27.36 | G300E | 1562325 | 12.26
607 | Story6 | B61 | 50 MPa RC Beam (25 cm x 25 cm) | Beam | 50MPa | Concrete Rectangular | 250 | 250 | 625 | 7037.5 | 0.44 | 1076.07 | G300E | 3492066.15 | 27.4 | G300E | 1562325 | 12.26
608 | Story6 | B62 | 50 MPa RC Beam (25 cm x 25 cm) | Beam | 50MPa | Concrete Rectangular | 250 | 250 | 625 | 7037.5 | 0.44 | 1076.07 | G300E | 5700375 | 44.73 | G300E | 155709.82 | 1.22
609 | Story6 | B63 | 50 MPa RC Beam (25 cm x 25 cm) | Beam | 50MPa | Concrete Rectangular | 250 | 250 | 625 | 7037.5 | 0.44 | 1076.07 | G300E | 5422980.21 | 42.55 | G300E | 133218.41 | 1.05
610 | Story6 | B64 | 50 MPa RC Beam (25 cm x 25 cm) | Beam | 50MPa | Concrete Rectangular | 250 | 250 | 625 | 7037.5 | 0.44 | 1076.07 | G300E | 5114209.9 | 40.13 | G300E | 128289.23 | 1.01
611 | Story6 | B65 | 50 MPa RC Beam (25 cm x 25 cm) | Beam | 50MPa | Concrete Rectangular | 250 | 250 | 625 | 7037.5 | 0.44 | 1076.07 | G300E | 4998677.6 | 39.22 | G300E | 128289.23 | 1.01
612 | Story6 | B66 | 50 MPa RC Beam (25 cm x 25 cm) | Beam | 50MPa | Concrete Rectangular | 250 | 250 | 625 | 7200 | 0.45 | 1100.92 | G300E | 5167500 | 40.55 | G300E | 1009376.25 | 7.92
613 | Story6 | B67 | 50 MPa RC Beam (25 cm x 25 cm) | Beam | 50MPa | Concrete Rectangular | 250 | 250 | 625 | 7037.5 | 0.44 | 1076.07 | G300E | 5051165.62 | 39.63 | G300E | 985422.27 | 7.73
614 | Story6 | B69 | 50 MPa RC Beam (25 cm x 25 cm) | Beam | 50MPa | Concrete Rectangular | 250 | 250 | 625 | 7037.5 | 0.44 | 1076.07 | G300E | 5049992.71 | 39.62 | G300E | 985422.27 | 7.73
615 | Story6 | B7 | 50 MPa RC Beam (25 cm x 25 cm) | Beam | 50MPa | Concrete Rectangular | 250 | 250 | 625 | 7037.5 | 0.44 | 1076.07 | G300E | 5700375 | 44.73 | G300E | 155709.82 | 1.22
616 | Story6 | B70 | 50 MPa RC Beam (25 cm x 25 cm) | Beam | 50MPa | Concrete Rectangular | 250 | 250 | 625 | 7037.5 | 0.44 | 1076.07 | G300E | 5049992.71 | 39.62 | G300E | 985422.27 | 7.73
617 | Story6 | B71 | 50 MPa RC Beam (25 cm x 25 cm) | Beam | 50MPa | Concrete Rectangular | 250 | 250 | 625 | 7037.5 | 0.44 | 1076.07 | G300E | 4997797.92 | 39.21 | G300E | 128289.23 | 1.01
618 | Story6 | B72 | 50 MPa RC Beam (25 cm x 25 cm) | Beam | 50MPa | Concrete Rectangular | 250 | 250 | 625 | 7037.5 | 0.44 | 1076.07 | G300E | 5114209.9 | 40.13 | G300E | 128289.23 | 1.01
619 | Story6 | B73 | 50 MPa RC Beam (25 cm x 25 cm) | Beam | 50MPa | Concrete Rectangular | 250 | 250 | 625 | 7037.5 | 0.44 | 1076.07 | G300E | 5423566.67 | 42.56 | G300E | 133235.27 | 1.05
620 | Story6 | B74 | 50 MPa RC Beam (25 cm x 25 cm) | Beam | 50MPa | Concrete Rectangular | 250 | 250 | 625 | 7037.5 | 0.44 | 1076.07 | G300E | 5700375 | 44.73 | G300E | 155696.62 | 1.22
621 | Story6 | B75 | 50 MPa RC Beam (25 cm x 25 cm) | Beam | 50MPa | Concrete Rectangular | 250 | 250 | 625 | 7037.5 | 0.44 | 1076.07 | G300E | 3491479.69 | 27.4 | G300E | 1562325 | 12.26
622 | Story6 | B76 | 50 MPa RC Beam (25 cm x 25 cm) | Beam | 50MPa | Concrete Rectangular | 250 | 250 | 625 | 7037.5 | 0.44 | 1076.07 | G300E | 3463916.15 | 27.18 | G300E | 1562325 | 12.26
623 | Story6 | B77 | 50 MPa RC Beam (25 cm x 25 cm) | Beam | 50MPa | Concrete Rectangular | 250 | 250 | 625 | 7037.5 | 0.44 | 1076.07 | G300E | 5673104.69 | 44.51 | G300E | 155166.61 | 1.22
624 | Story6 | B78 | 50 MPa RC Beam (25 cm x 25 cm) | Beam | 50MPa | Concrete Rectangular | 250 | 250 | 625 | 7037.5 | 0.44 | 1076.07 | G300E | 5429431.25 | 42.6 | G300E | 229476.01 | 1.8
625 | Story6 | B79 | 50 MPa RC Beam (25 cm x 25 cm) | Beam | 50MPa | Concrete Rectangular | 250 | 250 | 625 | 7037.5 | 0.44 | 1076.07 | G300E | 5049699.48 | 39.62 | G300E | 128289.23 | 1.01
626 | Story6 | B8 | 50 MPa RC Beam (25 cm x 25 cm) | Beam | 50MPa | Concrete Rectangular | 250 | 250 | 625 | 7037.5 | 0.44 | 1076.07 | G300E | 3486494.79 | 27.36 | G300E | 1562325 | 12.26
627 | Story6 | B80 | 50 MPa RC Beam (25 cm x 25 cm) | Beam | 50MPa | Concrete Rectangular | 250 | 250 | 625 | 7037.5 | 0.44 | 1076.07 | G300E | 5049406.25 | 39.62 | G300E | 128289.23 | 1.01
628 | Story6 | B81 | 50 MPa RC Beam (25 cm x 25 cm) | Beam | 50MPa | Concrete Rectangular | 250 | 250 | 625 | 7037.5 | 0.44 | 1076.07 | G300E | 4998970.83 | 39.22 | G300E | 128289.23 | 1.01
629 | Story6 | B82 | 50 MPa RC Beam (25 cm x 25 cm) | Beam | 50MPa | Concrete Rectangular | 250 | 250 | 625 | 7037.5 | 0.44 | 1076.07 | G300E | 5113036.98 | 40.12 | G300E | 128289.23 | 1.01
630 | Story6 | B83 | 50 MPa RC Beam (25 cm x 25 cm) | Beam | 50MPa | Concrete Rectangular | 250 | 250 | 625 | 7037.5 | 0.44 | 1076.07 | G300E | 4788432.29 | 37.57 | G300E | 866688.65 | 6.8
631 | Story6 | B84 | 50 MPa RC Beam (25 cm x 25 cm) | Beam | 50MPa | Concrete Rectangular | 250 | 250 | 625 | 7037.5 | 0.44 | 1076.07 | G300E | 5113916.67 | 40.13 | G300E | 128289.23 | 1.01
632 | Story6 | B85 | 50 MPa RC Beam (25 cm x 25 cm) | Beam | 50MPa | Concrete Rectangular | 250 | 250 | 625 | 7037.5 | 0.44 | 1076.07 | G300E | 4997797.92 | 39.21 | G300E | 128289.23 | 1.01
633 | Story6 | B86 | 50 MPa RC Beam (25 cm x 25 cm) | Beam | 50MPa | Concrete Rectangular | 250 | 250 | 625 | 7037.5 | 0.44 | 1076.07 | G300E | 5048526.56 | 39.61 | G300E | 128289.23 | 1.01
634 | Story6 | B87 | 50 MPa RC Beam (25 cm x 25 cm) | Beam | 50MPa | Concrete Rectangular | 250 | 250 | 625 | 7037.5 | 0.44 | 1076.07 | G300E | 5048526.56 | 39.61 | G300E | 128289.23 | 1.01
635 | Story6 | B88 | 50 MPa RC Beam (25 cm x 25 cm) | Beam | 50MPa | Concrete Rectangular | 250 | 250 | 625 | 7037.5 | 0.44 | 1076.07 | G300E | 5429138.02 | 42.6 | G300E | 229474.55 | 1.8
636 | Story6 | B89 | 50 MPa RC Beam (25 cm x 25 cm) | Beam | 50MPa | Concrete Rectangular | 250 | 250 | 625 | 7037.5 | 0.44 | 1076.07 | G300E | 5674570.83 | 44.52 | G300E | 155207.66 | 1.22
637 | Story6 | B9 | 50 MPa RC Beam (25 cm x 25 cm) | Beam | 50MPa | Concrete Rectangular | 250 | 250 | 625 | 7037.5 | 0.44 | 1076.07 | G300E | 5700375 | 44.73 | G300E | 155709.09 | 1.22
638 | Story6 | B90 | 50 MPa RC Beam (25 cm x 25 cm) | Beam | 50MPa | Concrete Rectangular | 250 | 250 | 625 | 7037.5 | 0.44 | 1076.07 | G300E | 3464209.38 | 27.18 | G300E | 1562325 | 12.26
639 | Story6 | B91 | 50 MPa RC Beam (25 cm x 25 cm) | Beam | 50MPa | Concrete Rectangular | 250 | 250 | 625 | 7037.5 | 0.44 | 1076.07 | G300E | 3916075.52 | 30.73 | G300E | 1214506.83 | 9.53
640 | Story6 | B92 | 50 MPa RC Beam (25 cm x 25 cm) | Beam | 50MPa | Concrete Rectangular | 250 | 250 | 625 | 7037.5 | 0.44 | 1076.07 | G300E | 5884816.15 | 46.17 | G300E | 376756.96 | 2.96
641 | Story6 | B93 | 50 MPa RC Beam (25 cm x 25 cm) | Beam | 50MPa | Concrete Rectangular | 250 | 250 | 625 | 7037.5 | 0.44 | 1076.07 | G300E | 5884816.15 | 46.17 | G300E | 376755.49 | 2.96
642 | Story6 | B94 | 50 MPa RC Beam (25 cm x 25 cm) | Beam | 50MPa | Concrete Rectangular | 250 | 250 | 625 | 7037.5 | 0.44 | 1076.07 | G300E | 5429431.25 | 42.6 | G300E | 229476.75 | 1.8
643 | Story6 | B95 | 50 MPa RC Beam (25 cm x 25 cm) | Beam | 50MPa | Concrete Rectangular | 250 | 250 | 625 | 7037.5 | 0.44 | 1076.07 | G300E | 5673104.69 | 44.51 | G300E | 155165.88 | 1.22
644 | Story6 | B96 | 50 MPa RC Beam (25 cm x 25 cm) | Beam | 50MPa | Concrete Rectangular | 250 | 250 | 625 | 7037.5 | 0.44 | 1076.07 | G300E | 5422980.21 | 42.55 | G300E | 133219.88 | 1.05
645 | Story6 | B97 | 50 MPa RC Beam (25 cm x 25 cm) | Beam | 50MPa | Concrete Rectangular | 250 | 250 | 625 | 7037.5 | 0.44 | 1076.07 | G300E | 5700375 | 44.73 | G300E | 155709.09 | 1.22
646 | Story6 | B98 | 50 MPa RC Beam (25 cm x 25 cm) | Beam | 50MPa | Concrete Rectangular | 250 | 250 | 625 | 7037.5 | 0.44 | 1076.07 | G300E | 5506843.75 | 43.21 | G300E | 133721.3 | 1.05
647 | Story6 | B99 | 50 MPa RC Beam (25 cm x 25 cm) | Beam | 50MPa | Concrete Rectangular | 250 | 250 | 625 | 7037.5 | 0.44 | 1076.07 | G300E | 5700375 | 44.73 | G300E | 155695.89 | 1.22

## Columns
| Story | Label | Section | Structural_Element_Type | Material | Cross_Section_Type | Width_(mm) | Depth_(mm) | Area_(cm^2) | Length_(mm) | Volume_(m^3) | Mass_(kg) | Long._Rebar_Material | Long._Rebar_Volume_(mm^3) | Long._Rebar_Mass_(kg) | Tran._Rebar_Material | Tran._Rebar_Volume_(mm^3) | Tran._Rebar_Mass_(kg)
0 | Story1 | C1 | 50 MPa RC Column (35 cm x 35 cm) | Column | 50MPa | Concrete Rectangular | 350 | 350 | 1225 | 3225 | 0.4 | 966.51 | G300E | 3950625 | 31 | G300E | 0 | 0
1 | Story1 | C10 | 50 MPa RC Column (35 cm x 35 cm) | Column | 50MPa | Concrete Rectangular | 350 | 350 | 1225 | 3200 | 0.39 | 959.02 | G300E | 28660266.67 | 224.88 | G300E | 0 | 0
2 | Story1 | C11 | 50 MPa RC Column (35 cm x 35 cm) | Column | 50MPa | Concrete Rectangular | 350 | 350 | 1225 | 3200 | 0.39 | 959.02 | G300E | 24121600 | 189.27 | G300E | 0 | 0
3 | Story1 | C12 | 50 MPa RC Column (35 cm x 35 cm) | Column | 50MPa | Concrete Rectangular | 350 | 350 | 1225 | 3200 | 0.39 | 959.02 | G300E | 25091200 | 196.87 | G300E | 0 | 0
4 | Story1 | C13 | 50 MPa RC Column (35 cm x 35 cm) | Column | 50MPa | Concrete Rectangular | 350 | 350 | 1225 | 3200 | 0.39 | 959.02 | G300E | 25091200 | 196.87 | G300E | 0 | 0
5 | Story1 | C14 | 50 MPa RC Column (35 cm x 35 cm) | Column | 50MPa | Concrete Rectangular | 350 | 350 | 1225 | 3200 | 0.39 | 959.02 | G300E | 24121600 | 189.27 | G300E | 0 | 0
6 | Story1 | C15 | 50 MPa RC Column (35 cm x 35 cm) | Column | 50MPa | Concrete Rectangular | 350 | 350 | 1225 | 3200 | 0.39 | 959.02 | G300E | 28660266.67 | 224.88 | G300E | 0 | 0
7 | Story1 | C16 | 50 MPa RC Column (35 cm x 35 cm) | Column | 50MPa | Concrete Rectangular | 350 | 350 | 1225 | 3200 | 0.39 | 959.02 | G300E | 3920000 | 30.76 | G300E | 0 | 0
8 | Story1 | C17 | 50 MPa RC Column (35 cm x 35 cm) | Column | 50MPa | Concrete Rectangular | 350 | 350 | 1225 | 3200 | 0.39 | 959.02 | G300E | 3920000 | 30.76 | G300E | 0 | 0
9 | Story1 | C18 | 50 MPa RC Column (35 cm x 35 cm) | Column | 50MPa | Concrete Rectangular | 350 | 350 | 1225 | 3200 | 0.39 | 959.02 | G300E | 24121600 | 189.27 | G300E | 0 | 0
10 | Story1 | C19 | 50 MPa RC Column (35 cm x 35 cm) | Column | 50MPa | Concrete Rectangular | 350 | 350 | 1225 | 3200 | 0.39 | 959.02 | G300E | 20100266.67 | 157.71 | G300E | 0 | 0
11 | Story1 | C2 | 50 MPa RC Column (35 cm x 35 cm) | Column | 50MPa | Concrete Rectangular | 350 | 350 | 1225 | 3200 | 0.39 | 959.02 | G300E | 3920000 | 30.76 | G300E | 0 | 0
12 | Story1 | C20 | 50 MPa RC Column (35 cm x 35 cm) | Column | 50MPa | Concrete Rectangular | 350 | 350 | 1225 | 3200 | 0.39 | 959.02 | G300E | 16849066.67 | 132.2 | G300E | 0 | 0
13 | Story1 | C21 | 50 MPa RC Column (35 cm x 35 cm) | Column | 50MPa | Concrete Rectangular | 350 | 350 | 1225 | 3200 | 0.39 | 959.02 | G300E | 16849066.67 | 132.2 | G300E | 0 | 0
14 | Story1 | C22 | 50 MPa RC Column (35 cm x 35 cm) | Column | 50MPa | Concrete Rectangular | 350 | 350 | 1225 | 3200 | 0.39 | 959.02 | G300E | 20100266.67 | 157.71 | G300E | 0 | 0
15 | Story1 | C23 | 50 MPa RC Column (35 cm x 35 cm) | Column | 50MPa | Concrete Rectangular | 350 | 350 | 1225 | 3200 | 0.39 | 959.02 | G300E | 24121600 | 189.27 | G300E | 0 | 0
16 | Story1 | C24 | 50 MPa RC Column (35 cm x 35 cm) | Column | 50MPa | Concrete Rectangular | 350 | 350 | 1225 | 3200 | 0.39 | 959.02 | G300E | 3920000 | 30.76 | G300E | 0 | 0
17 | Story1 | C25 | 50 MPa RC Column (35 cm x 35 cm) | Column | 50MPa | Concrete Rectangular | 350 | 350 | 1225 | 3200 | 0.39 | 959.02 | G300E | 3920000 | 30.76 | G300E | 0 | 0
18 | Story1 | C26 | 50 MPa RC Column (35 cm x 35 cm) | Column | 50MPa | Concrete Rectangular | 350 | 350 | 1225 | 3200 | 0.39 | 959.02 | G300E | 25091200 | 196.87 | G300E | 0 | 0
19 | Story1 | C27 | 50 MPa RC Column (35 cm x 35 cm) | Column | 50MPa | Concrete Rectangular | 350 | 350 | 1225 | 3200 | 0.39 | 959.02 | G300E | 16851200 | 132.22 | G300E | 0 | 0
20 | Story1 | C3 | 50 MPa RC Column (35 cm x 35 cm) | Column | 50MPa | Concrete Rectangular | 350 | 350 | 1225 | 3200 | 0.39 | 959.02 | G300E | 3920000 | 30.76 | G300E | 0 | 0
21 | Story1 | C30 | 50 MPa RC Column (35 cm x 35 cm) | Column | 50MPa | Concrete Rectangular | 350 | 350 | 1225 | 3200 | 0.39 | 959.02 | G300E | 16855466.67 | 132.25 | G300E | 0 | 0
22 | Story1 | C31 | 50 MPa RC Column (35 cm x 35 cm) | Column | 50MPa | Concrete Rectangular | 350 | 350 | 1225 | 3200 | 0.39 | 959.02 | G300E | 25094400 | 196.9 | G300E | 0 | 0
23 | Story1 | C32 | 50 MPa RC Column (35 cm x 35 cm) | Column | 50MPa | Concrete Rectangular | 350 | 350 | 1225 | 3200 | 0.39 | 959.02 | G300E | 3920000 | 30.76 | G300E | 0 | 0
24 | Story1 | C33 | 50 MPa RC Column (35 cm x 35 cm) | Column | 50MPa | Concrete Rectangular | 350 | 350 | 1225 | 3200 | 0.39 | 959.02 | G300E | 3920000 | 30.76 | G300E | 0 | 0
25 | Story1 | C34 | 50 MPa RC Column (35 cm x 35 cm) | Column | 50MPa | Concrete Rectangular | 350 | 350 | 1225 | 3200 | 0.39 | 959.02 | G300E | 25091200 | 196.87 | G300E | 0 | 0
26 | Story1 | C35 | 50 MPa RC Column (35 cm x 35 cm) | Column | 50MPa | Concrete Rectangular | 350 | 350 | 1225 | 3200 | 0.39 | 959.02 | G300E | 16851200 | 132.22 | G300E | 0 | 0
27 | Story1 | C38 | 50 MPa RC Column (35 cm x 35 cm) | Column | 50MPa | Concrete Rectangular | 350 | 350 | 1225 | 3200 | 0.39 | 959.02 | G300E | 16700800 | 131.04 | G300E | 0 | 0
28 | Story1 | C39 | 50 MPa RC Column (35 cm x 35 cm) | Column | 50MPa | Concrete Rectangular | 350 | 350 | 1225 | 3200 | 0.39 | 959.02 | G300E | 25091200 | 196.87 | G300E | 0 | 0
29 | Story1 | C4 | 50 MPa RC Column (35 cm x 35 cm) | Column | 50MPa | Concrete Rectangular | 350 | 350 | 1225 | 3200 | 0.39 | 959.02 | G300E | 3920000 | 30.76 | G300E | 0 | 0
30 | Story1 | C40 | 50 MPa RC Column (35 cm x 35 cm) | Column | 50MPa | Concrete Rectangular | 350 | 350 | 1225 | 3200 | 0.39 | 959.02 | G300E | 3920000 | 30.76 | G300E | 0 | 0
31 | Story1 | C41 | 50 MPa RC Column (35 cm x 35 cm) | Column | 50MPa | Concrete Rectangular | 350 | 350 | 1225 | 3200 | 0.39 | 959.02 | G300E | 3920000 | 30.76 | G300E | 0 | 0
32 | Story1 | C42 | 50 MPa RC Column (35 cm x 35 cm) | Column | 50MPa | Concrete Rectangular | 350 | 350 | 1225 | 3200 | 0.39 | 959.02 | G300E | 24121600 | 189.27 | G300E | 0 | 0
33 | Story1 | C43 | 50 MPa RC Column (35 cm x 35 cm) | Column | 50MPa | Concrete Rectangular | 350 | 350 | 1225 | 3200 | 0.39 | 959.02 | G300E | 20101333.33 | 157.72 | G300E | 0 | 0
34 | Story1 | C44 | 50 MPa RC Column (35 cm x 35 cm) | Column | 50MPa | Concrete Rectangular | 350 | 350 | 1225 | 3200 | 0.39 | 959.02 | G300E | 16854400 | 132.25 | G300E | 0 | 0
35 | Story1 | C45 | 50 MPa RC Column (35 cm x 35 cm) | Column | 50MPa | Concrete Rectangular | 350 | 350 | 1225 | 3200 | 0.39 | 959.02 | G300E | 16694400 | 130.99 | G300E | 0 | 0
36 | Story1 | C46 | 50 MPa RC Column (35 cm x 35 cm) | Column | 50MPa | Concrete Rectangular | 350 | 350 | 1225 | 3200 | 0.39 | 959.02 | G300E | 20400000 | 160.07 | G300E | 0 | 0
37 | Story1 | C47 | 50 MPa RC Column (35 cm x 35 cm) | Column | 50MPa | Concrete Rectangular | 350 | 350 | 1225 | 3200 | 0.39 | 959.02 | G300E | 23948800 | 187.91 | G300E | 0 | 0
38 | Story1 | C48 | 50 MPa RC Column (35 cm x 35 cm) | Column | 50MPa | Concrete Rectangular | 350 | 350 | 1225 | 3200 | 0.39 | 959.02 | G300E | 3920000 | 30.76 | G300E | 0 | 0
39 | Story1 | C49 | 50 MPa RC Column (35 cm x 35 cm) | Column | 50MPa | Concrete Rectangular | 350 | 350 | 1225 | 3200 | 0.39 | 959.02 | G300E | 3920000 | 30.76 | G300E | 0 | 0
40 | Story1 | C5 | 50 MPa RC Column (35 cm x 35 cm) | Column | 50MPa | Concrete Rectangular | 350 | 350 | 1225 | 3200 | 0.39 | 959.02 | G300E | 3920000 | 30.76 | G300E | 0 | 0
41 | Story1 | C50 | 50 MPa RC Column (35 cm x 35 cm) | Column | 50MPa | Concrete Rectangular | 350 | 350 | 1225 | 3200 | 0.39 | 959.02 | G300E | 28660266.67 | 224.88 | G300E | 0 | 0
42 | Story1 | C51 | 50 MPa RC Column (35 cm x 35 cm) | Column | 50MPa | Concrete Rectangular | 350 | 350 | 1225 | 3200 | 0.39 | 959.02 | G300E | 24121600 | 189.27 | G300E | 0 | 0
43 | Story1 | C52 | 50 MPa RC Column (35 cm x 35 cm) | Column | 50MPa | Concrete Rectangular | 350 | 350 | 1225 | 3200 | 0.39 | 959.02 | G300E | 25094400 | 196.9 | G300E | 0 | 0
44 | Story1 | C53 | 50 MPa RC Column (35 cm x 35 cm) | Column | 50MPa | Concrete Rectangular | 350 | 350 | 1225 | 3200 | 0.39 | 959.02 | G300E | 25092266.67 | 196.88 | G300E | 0 | 0
45 | Story1 | C54 | 50 MPa RC Column (35 cm x 35 cm) | Column | 50MPa | Concrete Rectangular | 350 | 350 | 1225 | 3200 | 0.39 | 959.02 | G300E | 23948800 | 187.91 | G300E | 0 | 0
46 | Story1 | C55 | 50 MPa RC Column (35 cm x 35 cm) | Column | 50MPa | Concrete Rectangular | 350 | 350 | 1225 | 3200 | 0.39 | 959.02 | G300E | 28952533.33 | 227.17 | G300E | 0 | 0
47 | Story1 | C56 | 50 MPa RC Column (35 cm x 35 cm) | Column | 50MPa | Concrete Rectangular | 350 | 350 | 1225 | 3200 | 0.39 | 959.02 | G300E | 3920000 | 30.76 | G300E | 0 | 0
48 | Story1 | C57 | 50 MPa RC Column (35 cm x 35 cm) | Column | 50MPa | Concrete Rectangular | 350 | 350 | 1225 | 3225 | 0.4 | 966.51 | G300E | 3950625 | 31 | G300E | 0 | 0
49 | Story1 | C58 | 50 MPa RC Column (35 cm x 35 cm) | Column | 50MPa | Concrete Rectangular | 350 | 350 | 1225 | 3200 | 0.39 | 959.02 | G300E | 3920000 | 30.76 | G300E | 0 | 0
50 | Story1 | C59 | 50 MPa RC Column (35 cm x 35 cm) | Column | 50MPa | Concrete Rectangular | 350 | 350 | 1225 | 3200 | 0.39 | 959.02 | G300E | 3920000 | 30.76 | G300E | 0 | 0
51 | Story1 | C6 | 50 MPa RC Column (35 cm x 35 cm) | Column | 50MPa | Concrete Rectangular | 350 | 350 | 1225 | 3200 | 0.39 | 959.02 | G300E | 3920000 | 30.76 | G300E | 0 | 0
52 | Story1 | C60 | 50 MPa RC Column (35 cm x 35 cm) | Column | 50MPa | Concrete Rectangular | 350 | 350 | 1225 | 3200 | 0.39 | 959.02 | G300E | 3920000 | 30.76 | G300E | 0 | 0
53 | Story1 | C61 | 50 MPa RC Column (35 cm x 35 cm) | Column | 50MPa | Concrete Rectangular | 350 | 350 | 1225 | 3200 | 0.39 | 959.02 | G300E | 3920000 | 30.76 | G300E | 0 | 0
54 | Story1 | C62 | 50 MPa RC Column (35 cm x 35 cm) | Column | 50MPa | Concrete Rectangular | 350 | 350 | 1225 | 3200 | 0.39 | 959.02 | G300E | 3920000 | 30.76 | G300E | 0 | 0
55 | Story1 | C63 | 50 MPa RC Column (35 cm x 35 cm) | Column | 50MPa | Concrete Rectangular | 350 | 350 | 1225 | 3200 | 0.39 | 959.02 | G300E | 3920000 | 30.76 | G300E | 0 | 0
56 | Story1 | C64 | 50 MPa RC Column (35 cm x 35 cm) | Column | 50MPa | Concrete Rectangular | 350 | 350 | 1225 | 3225 | 0.4 | 966.51 | G300E | 3950625 | 31 | G300E | 0 | 0
57 | Story1 | C7 | 50 MPa RC Column (35 cm x 35 cm) | Column | 50MPa | Concrete Rectangular | 350 | 350 | 1225 | 3200 | 0.39 | 959.02 | G300E | 3920000 | 30.76 | G300E | 0 | 0
58 | Story1 | C8 | 50 MPa RC Column (35 cm x 35 cm) | Column | 50MPa | Concrete Rectangular | 350 | 350 | 1225 | 3225 | 0.4 | 966.51 | G300E | 3950625 | 31 | G300E | 0 | 0
59 | Story1 | C9 | 50 MPa RC Column (35 cm x 35 cm) | Column | 50MPa | Concrete Rectangular | 350 | 350 | 1225 | 3200 | 0.39 | 959.02 | G300E | 3920000 | 30.76 | G300E | 0 | 0
60 | Story2 | C1 | 50 MPa RC Column (35 cm x 35 cm) | Column | 50MPa | Concrete Rectangular | 350 | 350 | 1225 | 3225 | 0.4 | 966.51 | G300E | 3950625 | 31 | G300E | 0 | 0
61 | Story2 | C10 | 50 MPa RC Column (35 cm x 35 cm) | Column | 50MPa | Concrete Rectangular | 350 | 350 | 1225 | 3200 | 0.39 | 959.02 | G300E | 11733333.33 | 92.06 | G300E | 0 | 0
62 | Story2 | C11 | 50 MPa RC Column (35 cm x 35 cm) | Column | 50MPa | Concrete Rectangular | 350 | 350 | 1225 | 3200 | 0.39 | 959.02 | G300E | 8059733.33 | 63.24 | G300E | 0 | 0
63 | Story2 | C12 | 50 MPa RC Column (35 cm x 35 cm) | Column | 50MPa | Concrete Rectangular | 350 | 350 | 1225 | 3200 | 0.39 | 959.02 | G300E | 9472000 | 74.32 | G300E | 0 | 0
64 | Story2 | C13 | 50 MPa RC Column (35 cm x 35 cm) | Column | 50MPa | Concrete Rectangular | 350 | 350 | 1225 | 3200 | 0.39 | 959.02 | G300E | 9508266.67 | 74.61 | G300E | 0 | 0
65 | Story2 | C14 | 50 MPa RC Column (35 cm x 35 cm) | Column | 50MPa | Concrete Rectangular | 350 | 350 | 1225 | 3200 | 0.39 | 959.02 | G300E | 8059733.33 | 63.24 | G300E | 0 | 0
66 | Story2 | C15 | 50 MPa RC Column (35 cm x 35 cm) | Column | 50MPa | Concrete Rectangular | 350 | 350 | 1225 | 3200 | 0.39 | 959.02 | G300E | 11733333.33 | 92.06 | G300E | 0 | 0
67 | Story2 | C16 | 50 MPa RC Column (35 cm x 35 cm) | Column | 50MPa | Concrete Rectangular | 350 | 350 | 1225 | 3200 | 0.39 | 959.02 | G300E | 3920000 | 30.76 | G300E | 0 | 0
68 | Story2 | C17 | 50 MPa RC Column (35 cm x 35 cm) | Column | 50MPa | Concrete Rectangular | 350 | 350 | 1225 | 3200 | 0.39 | 959.02 | G300E | 3920000 | 30.76 | G300E | 0 | 0
69 | Story2 | C18 | 50 MPa RC Column (35 cm x 35 cm) | Column | 50MPa | Concrete Rectangular | 350 | 350 | 1225 | 3200 | 0.39 | 959.02 | G300E | 8059733.33 | 63.24 | G300E | 0 | 0
70 | Story2 | C19 | 50 MPa RC Column (35 cm x 35 cm) | Column | 50MPa | Concrete Rectangular | 350 | 350 | 1225 | 3200 | 0.39 | 959.02 | G300E | 4986666.67 | 39.13 | G300E | 0 | 0
71 | Story2 | C2 | 50 MPa RC Column (35 cm x 35 cm) | Column | 50MPa | Concrete Rectangular | 350 | 350 | 1225 | 3200 | 0.39 | 959.02 | G300E | 3920000 | 30.76 | G300E | 0 | 0
72 | Story2 | C20 | 50 MPa RC Column (35 cm x 35 cm) | Column | 50MPa | Concrete Rectangular | 350 | 350 | 1225 | 3200 | 0.39 | 959.02 | G300E | 3920000 | 30.76 | G300E | 0 | 0
73 | Story2 | C21 | 50 MPa RC Column (35 cm x 35 cm) | Column | 50MPa | Concrete Rectangular | 350 | 350 | 1225 | 3200 | 0.39 | 959.02 | G300E | 3920000 | 30.76 | G300E | 0 | 0
74 | Story2 | C22 | 50 MPa RC Column (35 cm x 35 cm) | Column | 50MPa | Concrete Rectangular | 350 | 350 | 1225 | 3200 | 0.39 | 959.02 | G300E | 4987733.33 | 39.14 | G300E | 0 | 0
75 | Story2 | C23 | 50 MPa RC Column (35 cm x 35 cm) | Column | 50MPa | Concrete Rectangular | 350 | 350 | 1225 | 3200 | 0.39 | 959.02 | G300E | 8059733.33 | 63.24 | G300E | 0 | 0
76 | Story2 | C24 | 50 MPa RC Column (35 cm x 35 cm) | Column | 50MPa | Concrete Rectangular | 350 | 350 | 1225 | 3200 | 0.39 | 959.02 | G300E | 3920000 | 30.76 | G300E | 0 | 0
77 | Story2 | C25 | 50 MPa RC Column (35 cm x 35 cm) | Column | 50MPa | Concrete Rectangular | 350 | 350 | 1225 | 3200 | 0.39 | 959.02 | G300E | 3920000 | 30.76 | G300E | 0 | 0
78 | Story2 | C26 | 50 MPa RC Column (35 cm x 35 cm) | Column | 50MPa | Concrete Rectangular | 350 | 350 | 1225 | 3200 | 0.39 | 959.02 | G300E | 9477333.33 | 74.36 | G300E | 0 | 0
79 | Story2 | C27 | 50 MPa RC Column (35 cm x 35 cm) | Column | 50MPa | Concrete Rectangular | 350 | 350 | 1225 | 3200 | 0.39 | 959.02 | G300E | 3920000 | 30.76 | G300E | 0 | 0
80 | Story2 | C3 | 50 MPa RC Column (35 cm x 35 cm) | Column | 50MPa | Concrete Rectangular | 350 | 350 | 1225 | 3200 | 0.39 | 959.02 | G300E | 3920000 | 30.76 | G300E | 0 | 0
81 | Story2 | C30 | 50 MPa RC Column (35 cm x 35 cm) | Column | 50MPa | Concrete Rectangular | 350 | 350 | 1225 | 3200 | 0.39 | 959.02 | G300E | 3920000 | 30.76 | G300E | 0 | 0
82 | Story2 | C31 | 50 MPa RC Column (35 cm x 35 cm) | Column | 50MPa | Concrete Rectangular | 350 | 350 | 1225 | 3200 | 0.39 | 959.02 | G300E | 9559466.67 | 75.01 | G300E | 0 | 0
83 | Story2 | C32 | 50 MPa RC Column (35 cm x 35 cm) | Column | 50MPa | Concrete Rectangular | 350 | 350 | 1225 | 3200 | 0.39 | 959.02 | G300E | 3920000 | 30.76 | G300E | 0 | 0
84 | Story2 | C33 | 50 MPa RC Column (35 cm x 35 cm) | Column | 50MPa | Concrete Rectangular | 350 | 350 | 1225 | 3200 | 0.39 | 959.02 | G300E | 3920000 | 30.76 | G300E | 0 | 0
85 | Story2 | C34 | 50 MPa RC Column (35 cm x 35 cm) | Column | 50MPa | Concrete Rectangular | 350 | 350 | 1225 | 3200 | 0.39 | 959.02 | G300E | 9502933.33 | 74.56 | G300E | 0 | 0
86 | Story2 | C35 | 50 MPa RC Column (35 cm x 35 cm) | Column | 50MPa | Concrete Rectangular | 350 | 350 | 1225 | 3200 | 0.39 | 959.02 | G300E | 3920000 | 30.76 | G300E | 0 | 0
87 | Story2 | C38 | 50 MPa RC Column (35 cm x 35 cm) | Column | 50MPa | Concrete Rectangular | 350 | 350 | 1225 | 3200 | 0.39 | 959.02 | G300E | 3920000 | 30.76 | G300E | 0 | 0
88 | Story2 | C39 | 50 MPa RC Column (35 cm x 35 cm) | Column | 50MPa | Concrete Rectangular | 350 | 350 | 1225 | 3200 | 0.39 | 959.02 | G300E | 9867733.33 | 77.43 | G300E | 0 | 0
89 | Story2 | C4 | 50 MPa RC Column (35 cm x 35 cm) | Column | 50MPa | Concrete Rectangular | 350 | 350 | 1225 | 3200 | 0.39 | 959.02 | G300E | 3920000 | 30.76 | G300E | 0 | 0
90 | Story2 | C40 | 50 MPa RC Column (35 cm x 35 cm) | Column | 50MPa | Concrete Rectangular | 350 | 350 | 1225 | 3200 | 0.39 | 959.02 | G300E | 3920000 | 30.76 | G300E | 0 | 0
91 | Story2 | C41 | 50 MPa RC Column (35 cm x 35 cm) | Column | 50MPa | Concrete Rectangular | 350 | 350 | 1225 | 3200 | 0.39 | 959.02 | G300E | 3920000 | 30.76 | G300E | 0 | 0
92 | Story2 | C42 | 50 MPa RC Column (35 cm x 35 cm) | Column | 50MPa | Concrete Rectangular | 350 | 350 | 1225 | 3200 | 0.39 | 959.02 | G300E | 8059733.33 | 63.24 | G300E | 0 | 0
93 | Story2 | C43 | 50 MPa RC Column (35 cm x 35 cm) | Column | 50MPa | Concrete Rectangular | 350 | 350 | 1225 | 3200 | 0.39 | 959.02 | G300E | 4987733.33 | 39.14 | G300E | 0 | 0
94 | Story2 | C44 | 50 MPa RC Column (35 cm x 35 cm) | Column | 50MPa | Concrete Rectangular | 350 | 350 | 1225 | 3200 | 0.39 | 959.02 | G300E | 3920000 | 30.76 | G300E | 0 | 0
95 | Story2 | C45 | 50 MPa RC Column (35 cm x 35 cm) | Column | 50MPa | Concrete Rectangular | 350 | 350 | 1225 | 3200 | 0.39 | 959.02 | G300E | 3920000 | 30.76 | G300E | 0 | 0
96 | Story2 | C46 | 50 MPa RC Column (35 cm x 35 cm) | Column | 50MPa | Concrete Rectangular | 350 | 350 | 1225 | 3200 | 0.39 | 959.02 | G300E | 5207466.67 | 40.86 | G300E | 0 | 0
97 | Story2 | C47 | 50 MPa RC Column (35 cm x 35 cm) | Column | 50MPa | Concrete Rectangular | 350 | 350 | 1225 | 3200 | 0.39 | 959.02 | G300E | 7909333.33 | 62.06 | G300E | 0 | 0
98 | Story2 | C48 | 50 MPa RC Column (35 cm x 35 cm) | Column | 50MPa | Concrete Rectangular | 350 | 350 | 1225 | 3200 | 0.39 | 959.02 | G300E | 3920000 | 30.76 | G300E | 0 | 0
99 | Story2 | C49 | 50 MPa RC Column (35 cm x 35 cm) | Column | 50MPa | Concrete Rectangular | 350 | 350 | 1225 | 3200 | 0.39 | 959.02 | G300E | 3920000 | 30.76 | G300E | 0 | 0
100 | Story2 | C5 | 50 MPa RC Column (35 cm x 35 cm) | Column | 50MPa | Concrete Rectangular | 350 | 350 | 1225 | 3200 | 0.39 | 959.02 | G300E | 3920000 | 30.76 | G300E | 0 | 0
101 | Story2 | C50 | 50 MPa RC Column (35 cm x 35 cm) | Column | 50MPa | Concrete Rectangular | 350 | 350 | 1225 | 3200 | 0.39 | 959.02 | G300E | 11733333.33 | 92.06 | G300E | 0 | 0
102 | Story2 | C51 | 50 MPa RC Column (35 cm x 35 cm) | Column | 50MPa | Concrete Rectangular | 350 | 350 | 1225 | 3200 | 0.39 | 959.02 | G300E | 8059733.33 | 63.24 | G300E | 0 | 0
103 | Story2 | C52 | 50 MPa RC Column (35 cm x 35 cm) | Column | 50MPa | Concrete Rectangular | 350 | 350 | 1225 | 3200 | 0.39 | 959.02 | G300E | 9560533.33 | 75.02 | G300E | 0 | 0
104 | Story2 | C53 | 50 MPa RC Column (35 cm x 35 cm) | Column | 50MPa | Concrete Rectangular | 350 | 350 | 1225 | 3200 | 0.39 | 959.02 | G300E | 9749333.33 | 76.5 | G300E | 0 | 0
105 | Story2 | C54 | 50 MPa RC Column (35 cm x 35 cm) | Column | 50MPa | Concrete Rectangular | 350 | 350 | 1225 | 3200 | 0.39 | 959.02 | G300E | 7911466.67 | 62.08 | G300E | 0 | 0
106 | Story2 | C55 | 50 MPa RC Column (35 cm x 35 cm) | Column | 50MPa | Concrete Rectangular | 350 | 350 | 1225 | 3200 | 0.39 | 959.02 | G300E | 11984000 | 94.03 | G300E | 0 | 0
107 | Story2 | C56 | 50 MPa RC Column (35 cm x 35 cm) | Column | 50MPa | Concrete Rectangular | 350 | 350 | 1225 | 3200 | 0.39 | 959.02 | G300E | 3920000 | 30.76 | G300E | 0 | 0
108 | Story2 | C57 | 50 MPa RC Column (35 cm x 35 cm) | Column | 50MPa | Concrete Rectangular | 350 | 350 | 1225 | 3225 | 0.4 | 966.51 | G300E | 3950625 | 31 | G300E | 0 | 0
109 | Story2 | C58 | 50 MPa RC Column (35 cm x 35 cm) | Column | 50MPa | Concrete Rectangular | 350 | 350 | 1225 | 3200 | 0.39 | 959.02 | G300E | 3920000 | 30.76 | G300E | 0 | 0
110 | Story2 | C59 | 50 MPa RC Column (35 cm x 35 cm) | Column | 50MPa | Concrete Rectangular | 350 | 350 | 1225 | 3200 | 0.39 | 959.02 | G300E | 3920000 | 30.76 | G300E | 0 | 0
111 | Story2 | C6 | 50 MPa RC Column (35 cm x 35 cm) | Column | 50MPa | Concrete Rectangular | 350 | 350 | 1225 | 3200 | 0.39 | 959.02 | G300E | 3920000 | 30.76 | G300E | 0 | 0
112 | Story2 | C60 | 50 MPa RC Column (35 cm x 35 cm) | Column | 50MPa | Concrete Rectangular | 350 | 350 | 1225 | 3200 | 0.39 | 959.02 | G300E | 3920000 | 30.76 | G300E | 0 | 0
113 | Story2 | C61 | 50 MPa RC Column (35 cm x 35 cm) | Column | 50MPa | Concrete Rectangular | 350 | 350 | 1225 | 3200 | 0.39 | 959.02 | G300E | 3920000 | 30.76 | G300E | 0 | 0
114 | Story2 | C62 | 50 MPa RC Column (35 cm x 35 cm) | Column | 50MPa | Concrete Rectangular | 350 | 350 | 1225 | 3200 | 0.39 | 959.02 | G300E | 3920000 | 30.76 | G300E | 0 | 0
115 | Story2 | C63 | 50 MPa RC Column (35 cm x 35 cm) | Column | 50MPa | Concrete Rectangular | 350 | 350 | 1225 | 3200 | 0.39 | 959.02 | G300E | 3920000 | 30.76 | G300E | 0 | 0
116 | Story2 | C64 | 50 MPa RC Column (35 cm x 35 cm) | Column | 50MPa | Concrete Rectangular | 350 | 350 | 1225 | 3225 | 0.4 | 966.51 | G300E | 3950625 | 31 | G300E | 0 | 0
117 | Story2 | C7 | 50 MPa RC Column (35 cm x 35 cm) | Column | 50MPa | Concrete Rectangular | 350 | 350 | 1225 | 3200 | 0.39 | 959.02 | G300E | 3920000 | 30.76 | G300E | 0 | 0
118 | Story2 | C8 | 50 MPa RC Column (35 cm x 35 cm) | Column | 50MPa | Concrete Rectangular | 350 | 350 | 1225 | 3225 | 0.4 | 966.51 | G300E | 3950625 | 31 | G300E | 0 | 0
119 | Story2 | C9 | 50 MPa RC Column (35 cm x 35 cm) | Column | 50MPa | Concrete Rectangular | 350 | 350 | 1225 | 3200 | 0.39 | 959.02 | G300E | 3920000 | 30.76 | G300E | 0 | 0
120 | Story3 | C1 | 50 MPa RC Column (30 cm x 30 cm) | Column | 50MPa | Concrete Rectangular | 300 | 300 | 900 | 3225 | 0.29 | 710.09 | G300E | 2902500 | 22.77 | G300E | 0 | 0
121 | Story3 | C10 | 50 MPa RC Column (30 cm x 30 cm) | Column | 50MPa | Concrete Rectangular | 300 | 300 | 900 | 3200 | 0.29 | 704.59 | G300E | 16023466.67 | 125.73 | G300E | 0 | 0
122 | Story3 | C11 | 50 MPa RC Column (30 cm x 30 cm) | Column | 50MPa | Concrete Rectangular | 300 | 300 | 900 | 3200 | 0.29 | 704.59 | G300E | 13386666.67 | 105.04 | G300E | 0 | 0
123 | Story3 | C12 | 50 MPa RC Column (30 cm x 30 cm) | Column | 50MPa | Concrete Rectangular | 300 | 300 | 900 | 3200 | 0.29 | 704.59 | G300E | 13994666.67 | 109.81 | G300E | 0 | 0
124 | Story3 | C13 | 50 MPa RC Column (30 cm x 30 cm) | Column | 50MPa | Concrete Rectangular | 300 | 300 | 900 | 3200 | 0.29 | 704.59 | G300E | 13994666.67 | 109.81 | G300E | 0 | 0
125 | Story3 | C14 | 50 MPa RC Column (30 cm x 30 cm) | Column | 50MPa | Concrete Rectangular | 300 | 300 | 900 | 3200 | 0.29 | 704.59 | G300E | 13386666.67 | 105.04 | G300E | 0 | 0
126 | Story3 | C15 | 50 MPa RC Column (30 cm x 30 cm) | Column | 50MPa | Concrete Rectangular | 300 | 300 | 900 | 3200 | 0.29 | 704.59 | G300E | 16023466.67 | 125.73 | G300E | 0 | 0
127 | Story3 | C16 | 50 MPa RC Column (30 cm x 30 cm) | Column | 50MPa | Concrete Rectangular | 300 | 300 | 900 | 3200 | 0.29 | 704.59 | G300E | 2880000 | 22.6 | G300E | 0 | 0
128 | Story3 | C17 | 50 MPa RC Column (30 cm x 30 cm) | Column | 50MPa | Concrete Rectangular | 300 | 300 | 900 | 3200 | 0.29 | 704.59 | G300E | 2880000 | 22.6 | G300E | 0 | 0
129 | Story3 | C18 | 50 MPa RC Column (30 cm x 30 cm) | Column | 50MPa | Concrete Rectangular | 300 | 300 | 900 | 3200 | 0.29 | 704.59 | G300E | 13386666.67 | 105.04 | G300E | 0 | 0
130 | Story3 | C19 | 50 MPa RC Column (30 cm x 30 cm) | Column | 50MPa | Concrete Rectangular | 300 | 300 | 900 | 3200 | 0.29 | 704.59 | G300E | 11145600 | 87.45 | G300E | 0 | 0
131 | Story3 | C2 | 50 MPa RC Column (30 cm x 30 cm) | Column | 50MPa | Concrete Rectangular | 300 | 300 | 900 | 3200 | 0.29 | 704.59 | G300E | 2880000 | 22.6 | G300E | 0 | 0
132 | Story3 | C20 | 50 MPa RC Column (30 cm x 30 cm) | Column | 50MPa | Concrete Rectangular | 300 | 300 | 900 | 3200 | 0.29 | 704.59 | G300E | 8661333.33 | 67.96 | G300E | 0 | 0
133 | Story3 | C21 | 50 MPa RC Column (30 cm x 30 cm) | Column | 50MPa | Concrete Rectangular | 300 | 300 | 900 | 3200 | 0.29 | 704.59 | G300E | 8661333.33 | 67.96 | G300E | 0 | 0
134 | Story3 | C22 | 50 MPa RC Column (30 cm x 30 cm) | Column | 50MPa | Concrete Rectangular | 300 | 300 | 900 | 3200 | 0.29 | 704.59 | G300E | 11146666.67 | 87.46 | G300E | 0 | 0
135 | Story3 | C23 | 50 MPa RC Column (30 cm x 30 cm) | Column | 50MPa | Concrete Rectangular | 300 | 300 | 900 | 3200 | 0.29 | 704.59 | G300E | 13386666.67 | 105.04 | G300E | 0 | 0
136 | Story3 | C24 | 50 MPa RC Column (30 cm x 30 cm) | Column | 50MPa | Concrete Rectangular | 300 | 300 | 900 | 3200 | 0.29 | 704.59 | G300E | 2880000 | 22.6 | G300E | 0 | 0
137 | Story3 | C25 | 50 MPa RC Column (30 cm x 30 cm) | Column | 50MPa | Concrete Rectangular | 300 | 300 | 900 | 3200 | 0.29 | 704.59 | G300E | 2880000 | 22.6 | G300E | 0 | 0
138 | Story3 | C26 | 50 MPa RC Column (30 cm x 30 cm) | Column | 50MPa | Concrete Rectangular | 300 | 300 | 900 | 3200 | 0.29 | 704.59 | G300E | 13994666.67 | 109.81 | G300E | 0 | 0
139 | Story3 | C27 | 50 MPa RC Column (30 cm x 30 cm) | Column | 50MPa | Concrete Rectangular | 300 | 300 | 900 | 3200 | 0.29 | 704.59 | G300E | 8661333.33 | 67.96 | G300E | 0 | 0
140 | Story3 | C3 | 50 MPa RC Column (30 cm x 30 cm) | Column | 50MPa | Concrete Rectangular | 300 | 300 | 900 | 3200 | 0.29 | 704.59 | G300E | 2880000 | 22.6 | G300E | 0 | 0
141 | Story3 | C30 | 50 MPa RC Column (30 cm x 30 cm) | Column | 50MPa | Concrete Rectangular | 300 | 300 | 900 | 3200 | 0.29 | 704.59 | G300E | 8662400 | 67.97 | G300E | 0 | 0
142 | Story3 | C31 | 50 MPa RC Column (30 cm x 30 cm) | Column | 50MPa | Concrete Rectangular | 300 | 300 | 900 | 3200 | 0.29 | 704.59 | G300E | 13996800 | 109.82 | G300E | 0 | 0
143 | Story3 | C32 | 50 MPa RC Column (30 cm x 30 cm) | Column | 50MPa | Concrete Rectangular | 300 | 300 | 900 | 3200 | 0.29 | 704.59 | G300E | 2880000 | 22.6 | G300E | 0 | 0
144 | Story3 | C33 | 50 MPa RC Column (30 cm x 30 cm) | Column | 50MPa | Concrete Rectangular | 300 | 300 | 900 | 3200 | 0.29 | 704.59 | G300E | 2880000 | 22.6 | G300E | 0 | 0
145 | Story3 | C34 | 50 MPa RC Column (30 cm x 30 cm) | Column | 50MPa | Concrete Rectangular | 300 | 300 | 900 | 3200 | 0.29 | 704.59 | G300E | 13994666.67 | 109.81 | G300E | 0 | 0
146 | Story3 | C35 | 50 MPa RC Column (30 cm x 30 cm) | Column | 50MPa | Concrete Rectangular | 300 | 300 | 900 | 3200 | 0.29 | 704.59 | G300E | 8662400 | 67.97 | G300E | 0 | 0
147 | Story3 | C38 | 50 MPa RC Column (30 cm x 30 cm) | Column | 50MPa | Concrete Rectangular | 300 | 300 | 900 | 3200 | 0.29 | 704.59 | G300E | 8593066.67 | 67.42 | G300E | 0 | 0
148 | Story3 | C39 | 50 MPa RC Column (30 cm x 30 cm) | Column | 50MPa | Concrete Rectangular | 300 | 300 | 900 | 3200 | 0.29 | 704.59 | G300E | 21106133.33 | 165.61 | G300E | 0 | 0
149 | Story3 | C4 | 50 MPa RC Column (30 cm x 30 cm) | Column | 50MPa | Concrete Rectangular | 300 | 300 | 900 | 3200 | 0.29 | 704.59 | G300E | 2880000 | 22.6 | G300E | 0 | 0
150 | Story3 | C40 | 50 MPa RC Column (30 cm x 30 cm) | Column | 50MPa | Concrete Rectangular | 300 | 300 | 900 | 3200 | 0.29 | 704.59 | G300E | 2880000 | 22.6 | G300E | 0 | 0
151 | Story3 | C41 | 50 MPa RC Column (30 cm x 30 cm) | Column | 50MPa | Concrete Rectangular | 300 | 300 | 900 | 3200 | 0.29 | 704.59 | G300E | 2880000 | 22.6 | G300E | 0 | 0
152 | Story3 | C42 | 50 MPa RC Column (30 cm x 30 cm) | Column | 50MPa | Concrete Rectangular | 300 | 300 | 900 | 3200 | 0.29 | 704.59 | G300E | 13386666.67 | 105.04 | G300E | 0 | 0
153 | Story3 | C43 | 50 MPa RC Column (30 cm x 30 cm) | Column | 50MPa | Concrete Rectangular | 300 | 300 | 900 | 3200 | 0.29 | 704.59 | G300E | 11146666.67 | 87.46 | G300E | 0 | 0
154 | Story3 | C44 | 50 MPa RC Column (30 cm x 30 cm) | Column | 50MPa | Concrete Rectangular | 300 | 300 | 900 | 3200 | 0.29 | 704.59 | G300E | 8662400 | 67.97 | G300E | 0 | 0
155 | Story3 | C45 | 50 MPa RC Column (30 cm x 30 cm) | Column | 50MPa | Concrete Rectangular | 300 | 300 | 900 | 3200 | 0.29 | 704.59 | G300E | 8590933.33 | 67.41 | G300E | 0 | 0
156 | Story3 | C46 | 50 MPa RC Column (30 cm x 30 cm) | Column | 50MPa | Concrete Rectangular | 300 | 300 | 900 | 3200 | 0.29 | 704.59 | G300E | 11285333.33 | 88.55 | G300E | 0 | 0
157 | Story3 | C47 | 50 MPa RC Column (30 cm x 30 cm) | Column | 50MPa | Concrete Rectangular | 300 | 300 | 900 | 3200 | 0.29 | 704.59 | G300E | 13294933.33 | 104.32 | G300E | 0 | 0
158 | Story3 | C48 | 50 MPa RC Column (30 cm x 30 cm) | Column | 50MPa | Concrete Rectangular | 300 | 300 | 900 | 3200 | 0.29 | 704.59 | G300E | 2880000 | 22.6 | G300E | 0 | 0
159 | Story3 | C49 | 50 MPa RC Column (30 cm x 30 cm) | Column | 50MPa | Concrete Rectangular | 300 | 300 | 900 | 3200 | 0.29 | 704.59 | G300E | 2880000 | 22.6 | G300E | 0 | 0
160 | Story3 | C5 | 50 MPa RC Column (30 cm x 30 cm) | Column | 50MPa | Concrete Rectangular | 300 | 300 | 900 | 3200 | 0.29 | 704.59 | G300E | 2880000 | 22.6 | G300E | 0 | 0
161 | Story3 | C50 | 50 MPa RC Column (30 cm x 30 cm) | Column | 50MPa | Concrete Rectangular | 300 | 300 | 900 | 3200 | 0.29 | 704.59 | G300E | 16023466.67 | 125.73 | G300E | 0 | 0
162 | Story3 | C51 | 50 MPa RC Column (30 cm x 30 cm) | Column | 50MPa | Concrete Rectangular | 300 | 300 | 900 | 3200 | 0.29 | 704.59 | G300E | 13386666.67 | 105.04 | G300E | 0 | 0
163 | Story3 | C52 | 50 MPa RC Column (30 cm x 30 cm) | Column | 50MPa | Concrete Rectangular | 300 | 300 | 900 | 3200 | 0.29 | 704.59 | G300E | 13996800 | 109.82 | G300E | 0 | 0
164 | Story3 | C53 | 50 MPa RC Column (30 cm x 30 cm) | Column | 50MPa | Concrete Rectangular | 300 | 300 | 900 | 3200 | 0.29 | 704.59 | G300E | 17086933.33 | 134.07 | G300E | 0 | 0
165 | Story3 | C54 | 50 MPa RC Column (30 cm x 30 cm) | Column | 50MPa | Concrete Rectangular | 300 | 300 | 900 | 3200 | 0.29 | 704.59 | G300E | 13297066.67 | 104.33 | G300E | 0 | 0
166 | Story3 | C55 | 50 MPa RC Column (30 cm x 30 cm) | Column | 50MPa | Concrete Rectangular | 300 | 300 | 900 | 3200 | 0.29 | 704.59 | G300E | 16164266.67 | 126.83 | G300E | 0 | 0
167 | Story3 | C56 | 50 MPa RC Column (30 cm x 30 cm) | Column | 50MPa | Concrete Rectangular | 300 | 300 | 900 | 3200 | 0.29 | 704.59 | G300E | 2880000 | 22.6 | G300E | 0 | 0
168 | Story3 | C57 | 50 MPa RC Column (30 cm x 30 cm) | Column | 50MPa | Concrete Rectangular | 300 | 300 | 900 | 3225 | 0.29 | 710.09 | G300E | 2902500 | 22.77 | G300E | 0 | 0
169 | Story3 | C58 | 50 MPa RC Column (30 cm x 30 cm) | Column | 50MPa | Concrete Rectangular | 300 | 300 | 900 | 3200 | 0.29 | 704.59 | G300E | 2880000 | 22.6 | G300E | 0 | 0
170 | Story3 | C59 | 50 MPa RC Column (30 cm x 30 cm) | Column | 50MPa | Concrete Rectangular | 300 | 300 | 900 | 3200 | 0.29 | 704.59 | G300E | 2880000 | 22.6 | G300E | 0 | 0
171 | Story3 | C6 | 50 MPa RC Column (30 cm x 30 cm) | Column | 50MPa | Concrete Rectangular | 300 | 300 | 900 | 3200 | 0.29 | 704.59 | G300E | 2880000 | 22.6 | G300E | 0 | 0
172 | Story3 | C60 | 50 MPa RC Column (30 cm x 30 cm) | Column | 50MPa | Concrete Rectangular | 300 | 300 | 900 | 3200 | 0.29 | 704.59 | G300E | 2880000 | 22.6 | G300E | 0 | 0
173 | Story3 | C61 | 50 MPa RC Column (30 cm x 30 cm) | Column | 50MPa | Concrete Rectangular | 300 | 300 | 900 | 3200 | 0.29 | 704.59 | G300E | 2880000 | 22.6 | G300E | 0 | 0
174 | Story3 | C62 | 50 MPa RC Column (30 cm x 30 cm) | Column | 50MPa | Concrete Rectangular | 300 | 300 | 900 | 3200 | 0.29 | 704.59 | G300E | 2880000 | 22.6 | G300E | 0 | 0
175 | Story3 | C63 | 50 MPa RC Column (30 cm x 30 cm) | Column | 50MPa | Concrete Rectangular | 300 | 300 | 900 | 3200 | 0.29 | 704.59 | G300E | 2880000 | 22.6 | G300E | 0 | 0
176 | Story3 | C64 | 50 MPa RC Column (30 cm x 30 cm) | Column | 50MPa | Concrete Rectangular | 300 | 300 | 900 | 3225 | 0.29 | 710.09 | G300E | 2902500 | 22.77 | G300E | 0 | 0
177 | Story3 | C7 | 50 MPa RC Column (30 cm x 30 cm) | Column | 50MPa | Concrete Rectangular | 300 | 300 | 900 | 3200 | 0.29 | 704.59 | G300E | 2880000 | 22.6 | G300E | 0 | 0
178 | Story3 | C8 | 50 MPa RC Column (30 cm x 30 cm) | Column | 50MPa | Concrete Rectangular | 300 | 300 | 900 | 3225 | 0.29 | 710.09 | G300E | 2902500 | 22.77 | G300E | 0 | 0
179 | Story3 | C9 | 50 MPa RC Column (30 cm x 30 cm) | Column | 50MPa | Concrete Rectangular | 300 | 300 | 900 | 3200 | 0.29 | 704.59 | G300E | 2880000 | 22.6 | G300E | 0 | 0
180 | Story4 | C1 | 50 MPa RC Column (30 cm x 30 cm) | Column | 50MPa | Concrete Rectangular | 300 | 300 | 900 | 3225 | 0.29 | 710.09 | G300E | 2902500 | 22.77 | G300E | 0 | 0
181 | Story4 | C10 | 50 MPa RC Column (30 cm x 30 cm) | Column | 50MPa | Concrete Rectangular | 300 | 300 | 900 | 3200 | 0.29 | 704.59 | G300E | 3885866.67 | 30.49 | G300E | 0 | 0
182 | Story4 | C11 | 50 MPa RC Column (30 cm x 30 cm) | Column | 50MPa | Concrete Rectangular | 300 | 300 | 900 | 3200 | 0.29 | 704.59 | G300E | 2880000 | 22.6 | G300E | 0 | 0
183 | Story4 | C12 | 50 MPa RC Column (30 cm x 30 cm) | Column | 50MPa | Concrete Rectangular | 300 | 300 | 900 | 3200 | 0.29 | 704.59 | G300E | 4391466.67 | 34.46 | G300E | 0 | 0
184 | Story4 | C13 | 50 MPa RC Column (30 cm x 30 cm) | Column | 50MPa | Concrete Rectangular | 300 | 300 | 900 | 3200 | 0.29 | 704.59 | G300E | 3955200 | 31.03 | G300E | 0 | 0
185 | Story4 | C14 | 50 MPa RC Column (30 cm x 30 cm) | Column | 50MPa | Concrete Rectangular | 300 | 300 | 900 | 3200 | 0.29 | 704.59 | G300E | 2880000 | 22.6 | G300E | 0 | 0
186 | Story4 | C15 | 50 MPa RC Column (30 cm x 30 cm) | Column | 50MPa | Concrete Rectangular | 300 | 300 | 900 | 3200 | 0.29 | 704.59 | G300E | 3885866.67 | 30.49 | G300E | 0 | 0
187 | Story4 | C16 | 50 MPa RC Column (30 cm x 30 cm) | Column | 50MPa | Concrete Rectangular | 300 | 300 | 900 | 3200 | 0.29 | 704.59 | G300E | 2880000 | 22.6 | G300E | 0 | 0
188 | Story4 | C17 | 50 MPa RC Column (30 cm x 30 cm) | Column | 50MPa | Concrete Rectangular | 300 | 300 | 900 | 3200 | 0.29 | 704.59 | G300E | 2880000 | 22.6 | G300E | 0 | 0
189 | Story4 | C18 | 50 MPa RC Column (30 cm x 30 cm) | Column | 50MPa | Concrete Rectangular | 300 | 300 | 900 | 3200 | 0.29 | 704.59 | G300E | 2880000 | 22.6 | G300E | 0 | 0
190 | Story4 | C19 | 50 MPa RC Column (30 cm x 30 cm) | Column | 50MPa | Concrete Rectangular | 300 | 300 | 900 | 3200 | 0.29 | 704.59 | G300E | 2880000 | 22.6 | G300E | 0 | 0
191 | Story4 | C2 | 50 MPa RC Column (30 cm x 30 cm) | Column | 50MPa | Concrete Rectangular | 300 | 300 | 900 | 3200 | 0.29 | 704.59 | G300E | 2880000 | 22.6 | G300E | 0 | 0
192 | Story4 | C20 | 50 MPa RC Column (30 cm x 30 cm) | Column | 50MPa | Concrete Rectangular | 300 | 300 | 900 | 3200 | 0.29 | 704.59 | G300E | 2880000 | 22.6 | G300E | 0 | 0
193 | Story4 | C21 | 50 MPa RC Column (30 cm x 30 cm) | Column | 50MPa | Concrete Rectangular | 300 | 300 | 900 | 3200 | 0.29 | 704.59 | G300E | 2880000 | 22.6 | G300E | 0 | 0
194 | Story4 | C22 | 50 MPa RC Column (30 cm x 30 cm) | Column | 50MPa | Concrete Rectangular | 300 | 300 | 900 | 3200 | 0.29 | 704.59 | G300E | 2880000 | 22.6 | G300E | 0 | 0
195 | Story4 | C23 | 50 MPa RC Column (30 cm x 30 cm) | Column | 50MPa | Concrete Rectangular | 300 | 300 | 900 | 3200 | 0.29 | 704.59 | G300E | 2880000 | 22.6 | G300E | 0 | 0
196 | Story4 | C24 | 50 MPa RC Column (30 cm x 30 cm) | Column | 50MPa | Concrete Rectangular | 300 | 300 | 900 | 3200 | 0.29 | 704.59 | G300E | 2880000 | 22.6 | G300E | 0 | 0
197 | Story4 | C25 | 50 MPa RC Column (30 cm x 30 cm) | Column | 50MPa | Concrete Rectangular | 300 | 300 | 900 | 3200 | 0.29 | 704.59 | G300E | 2880000 | 22.6 | G300E | 0 | 0
198 | Story4 | C26 | 50 MPa RC Column (30 cm x 30 cm) | Column | 50MPa | Concrete Rectangular | 300 | 300 | 900 | 3200 | 0.29 | 704.59 | G300E | 4386133.33 | 34.42 | G300E | 0 | 0
199 | Story4 | C27 | 50 MPa RC Column (30 cm x 30 cm) | Column | 50MPa | Concrete Rectangular | 300 | 300 | 900 | 3200 | 0.29 | 704.59 | G300E | 2880000 | 22.6 | G300E | 0 | 0
200 | Story4 | C3 | 50 MPa RC Column (30 cm x 30 cm) | Column | 50MPa | Concrete Rectangular | 300 | 300 | 900 | 3200 | 0.29 | 704.59 | G300E | 2880000 | 22.6 | G300E | 0 | 0
201 | Story4 | C30 | 50 MPa RC Column (30 cm x 30 cm) | Column | 50MPa | Concrete Rectangular | 300 | 300 | 900 | 3200 | 0.29 | 704.59 | G300E | 2880000 | 22.6 | G300E | 0 | 0
202 | Story4 | C31 | 50 MPa RC Column (30 cm x 30 cm) | Column | 50MPa | Concrete Rectangular | 300 | 300 | 900 | 3200 | 0.29 | 704.59 | G300E | 3929600 | 30.83 | G300E | 0 | 0
203 | Story4 | C32 | 50 MPa RC Column (30 cm x 30 cm) | Column | 50MPa | Concrete Rectangular | 300 | 300 | 900 | 3200 | 0.29 | 704.59 | G300E | 2880000 | 22.6 | G300E | 0 | 0
204 | Story4 | C33 | 50 MPa RC Column (30 cm x 30 cm) | Column | 50MPa | Concrete Rectangular | 300 | 300 | 900 | 3200 | 0.29 | 704.59 | G300E | 2880000 | 22.6 | G300E | 0 | 0
205 | Story4 | C34 | 50 MPa RC Column (30 cm x 30 cm) | Column | 50MPa | Concrete Rectangular | 300 | 300 | 900 | 3200 | 0.29 | 704.59 | G300E | 3965866.67 | 31.12 | G300E | 0 | 0
206 | Story4 | C35 | 50 MPa RC Column (30 cm x 30 cm) | Column | 50MPa | Concrete Rectangular | 300 | 300 | 900 | 3200 | 0.29 | 704.59 | G300E | 2880000 | 22.6 | G300E | 0 | 0
207 | Story4 | C38 | 50 MPa RC Column (30 cm x 30 cm) | Column | 50MPa | Concrete Rectangular | 300 | 300 | 900 | 3200 | 0.29 | 704.59 | G300E | 2880000 | 22.6 | G300E | 0 | 0
208 | Story4 | C39 | 50 MPa RC Column (30 cm x 30 cm) | Column | 50MPa | Concrete Rectangular | 300 | 300 | 900 | 3200 | 0.29 | 704.59 | G300E | 2880000 | 22.6 | G300E | 0 | 0
209 | Story4 | C4 | 50 MPa RC Column (30 cm x 30 cm) | Column | 50MPa | Concrete Rectangular | 300 | 300 | 900 | 3200 | 0.29 | 704.59 | G300E | 2880000 | 22.6 | G300E | 0 | 0
210 | Story4 | C40 | 50 MPa RC Column (30 cm x 30 cm) | Column | 50MPa | Concrete Rectangular | 300 | 300 | 900 | 3200 | 0.29 | 704.59 | G300E | 2880000 | 22.6 | G300E | 0 | 0
211 | Story4 | C41 | 50 MPa RC Column (30 cm x 30 cm) | Column | 50MPa | Concrete Rectangular | 300 | 300 | 900 | 3200 | 0.29 | 704.59 | G300E | 2880000 | 22.6 | G300E | 0 | 0
212 | Story4 | C42 | 50 MPa RC Column (30 cm x 30 cm) | Column | 50MPa | Concrete Rectangular | 300 | 300 | 900 | 3200 | 0.29 | 704.59 | G300E | 2880000 | 22.6 | G300E | 0 | 0
213 | Story4 | C43 | 50 MPa RC Column (30 cm x 30 cm) | Column | 50MPa | Concrete Rectangular | 300 | 300 | 900 | 3200 | 0.29 | 704.59 | G300E | 2880000 | 22.6 | G300E | 0 | 0
214 | Story4 | C44 | 50 MPa RC Column (30 cm x 30 cm) | Column | 50MPa | Concrete Rectangular | 300 | 300 | 900 | 3200 | 0.29 | 704.59 | G300E | 2880000 | 22.6 | G300E | 0 | 0
215 | Story4 | C45 | 50 MPa RC Column (30 cm x 30 cm) | Column | 50MPa | Concrete Rectangular | 300 | 300 | 900 | 3200 | 0.29 | 704.59 | G300E | 2880000 | 22.6 | G300E | 0 | 0
216 | Story4 | C46 | 50 MPa RC Column (30 cm x 30 cm) | Column | 50MPa | Concrete Rectangular | 300 | 300 | 900 | 3200 | 0.29 | 704.59 | G300E | 2880000 | 22.6 | G300E | 0 | 0
217 | Story4 | C47 | 50 MPa RC Column (30 cm x 30 cm) | Column | 50MPa | Concrete Rectangular | 300 | 300 | 900 | 3200 | 0.29 | 704.59 | G300E | 2880000 | 22.6 | G300E | 0 | 0
218 | Story4 | C48 | 50 MPa RC Column (30 cm x 30 cm) | Column | 50MPa | Concrete Rectangular | 300 | 300 | 900 | 3200 | 0.29 | 704.59 | G300E | 2880000 | 22.6 | G300E | 0 | 0
219 | Story4 | C49 | 50 MPa RC Column (30 cm x 30 cm) | Column | 50MPa | Concrete Rectangular | 300 | 300 | 900 | 3200 | 0.29 | 704.59 | G300E | 2880000 | 22.6 | G300E | 0 | 0
220 | Story4 | C5 | 50 MPa RC Column (30 cm x 30 cm) | Column | 50MPa | Concrete Rectangular | 300 | 300 | 900 | 3200 | 0.29 | 704.59 | G300E | 2880000 | 22.6 | G300E | 0 | 0
221 | Story4 | C50 | 50 MPa RC Column (30 cm x 30 cm) | Column | 50MPa | Concrete Rectangular | 300 | 300 | 900 | 3200 | 0.29 | 704.59 | G300E | 3885866.67 | 30.49 | G300E | 0 | 0
222 | Story4 | C51 | 50 MPa RC Column (30 cm x 30 cm) | Column | 50MPa | Concrete Rectangular | 300 | 300 | 900 | 3200 | 0.29 | 704.59 | G300E | 2880000 | 22.6 | G300E | 0 | 0
223 | Story4 | C52 | 50 MPa RC Column (30 cm x 30 cm) | Column | 50MPa | Concrete Rectangular | 300 | 300 | 900 | 3200 | 0.29 | 704.59 | G300E | 3936000 | 30.88 | G300E | 0 | 0
224 | Story4 | C53 | 50 MPa RC Column (30 cm x 30 cm) | Column | 50MPa | Concrete Rectangular | 300 | 300 | 900 | 3200 | 0.29 | 704.59 | G300E | 2967466.67 | 23.28 | G300E | 0 | 0
225 | Story4 | C54 | 50 MPa RC Column (30 cm x 30 cm) | Column | 50MPa | Concrete Rectangular | 300 | 300 | 900 | 3200 | 0.29 | 704.59 | G300E | 2880000 | 22.6 | G300E | 0 | 0
226 | Story4 | C55 | 50 MPa RC Column (30 cm x 30 cm) | Column | 50MPa | Concrete Rectangular | 300 | 300 | 900 | 3200 | 0.29 | 704.59 | G300E | 3977600 | 31.21 | G300E | 0 | 0
227 | Story4 | C56 | 50 MPa RC Column (30 cm x 30 cm) | Column | 50MPa | Concrete Rectangular | 300 | 300 | 900 | 3200 | 0.29 | 704.59 | G300E | 2880000 | 22.6 | G300E | 0 | 0
228 | Story4 | C57 | 50 MPa RC Column (30 cm x 30 cm) | Column | 50MPa | Concrete Rectangular | 300 | 300 | 900 | 3225 | 0.29 | 710.09 | G300E | 2902500 | 22.77 | G300E | 0 | 0
229 | Story4 | C58 | 50 MPa RC Column (30 cm x 30 cm) | Column | 50MPa | Concrete Rectangular | 300 | 300 | 900 | 3200 | 0.29 | 704.59 | G300E | 2880000 | 22.6 | G300E | 0 | 0
230 | Story4 | C59 | 50 MPa RC Column (30 cm x 30 cm) | Column | 50MPa | Concrete Rectangular | 300 | 300 | 900 | 3200 | 0.29 | 704.59 | G300E | 2880000 | 22.6 | G300E | 0 | 0
231 | Story4 | C6 | 50 MPa RC Column (30 cm x 30 cm) | Column | 50MPa | Concrete Rectangular | 300 | 300 | 900 | 3200 | 0.29 | 704.59 | G300E | 2880000 | 22.6 | G300E | 0 | 0
232 | Story4 | C60 | 50 MPa RC Column (30 cm x 30 cm) | Column | 50MPa | Concrete Rectangular | 300 | 300 | 900 | 3200 | 0.29 | 704.59 | G300E | 2880000 | 22.6 | G300E | 0 | 0
233 | Story4 | C61 | 50 MPa RC Column (30 cm x 30 cm) | Column | 50MPa | Concrete Rectangular | 300 | 300 | 900 | 3200 | 0.29 | 704.59 | G300E | 2880000 | 22.6 | G300E | 0 | 0
234 | Story4 | C62 | 50 MPa RC Column (30 cm x 30 cm) | Column | 50MPa | Concrete Rectangular | 300 | 300 | 900 | 3200 | 0.29 | 704.59 | G300E | 2880000 | 22.6 | G300E | 0 | 0
235 | Story4 | C63 | 50 MPa RC Column (30 cm x 30 cm) | Column | 50MPa | Concrete Rectangular | 300 | 300 | 900 | 3200 | 0.29 | 704.59 | G300E | 2880000 | 22.6 | G300E | 0 | 0
236 | Story4 | C64 | 50 MPa RC Column (30 cm x 30 cm) | Column | 50MPa | Concrete Rectangular | 300 | 300 | 900 | 3225 | 0.29 | 710.09 | G300E | 2902500 | 22.77 | G300E | 0 | 0
237 | Story4 | C7 | 50 MPa RC Column (30 cm x 30 cm) | Column | 50MPa | Concrete Rectangular | 300 | 300 | 900 | 3200 | 0.29 | 704.59 | G300E | 2880000 | 22.6 | G300E | 0 | 0
238 | Story4 | C8 | 50 MPa RC Column (30 cm x 30 cm) | Column | 50MPa | Concrete Rectangular | 300 | 300 | 900 | 3225 | 0.29 | 710.09 | G300E | 2902500 | 22.77 | G300E | 0 | 0
239 | Story4 | C9 | 50 MPa RC Column (30 cm x 30 cm) | Column | 50MPa | Concrete Rectangular | 300 | 300 | 900 | 3200 | 0.29 | 704.59 | G300E | 2880000 | 22.6 | G300E | 0 | 0
240 | Story5 | C1 | 50 MPa RC Column (27.5 cm x 27.5 cm) | Column | 50MPa | Concrete Rectangular | 275 | 275 | 756.3 | 3225 | 0.24 | 596.67 | G300E | 5451325 | 42.77 | G300E | 0 | 0
241 | Story5 | C10 | 50 MPa RC Column (27.5 cm x 27.5 cm) | Column | 50MPa | Concrete Rectangular | 275 | 275 | 756.3 | 3200 | 0.24 | 592.05 | G300E | 2419200 | 18.98 | G300E | 0 | 0
242 | Story5 | C11 | 50 MPa RC Column (27.5 cm x 27.5 cm) | Column | 50MPa | Concrete Rectangular | 275 | 275 | 756.3 | 3200 | 0.24 | 592.05 | G300E | 2419200 | 18.98 | G300E | 0 | 0
243 | Story5 | C12 | 50 MPa RC Column (27.5 cm x 27.5 cm) | Column | 50MPa | Concrete Rectangular | 275 | 275 | 756.3 | 3200 | 0.24 | 592.05 | G300E | 2419200 | 18.98 | G300E | 0 | 0
244 | Story5 | C13 | 50 MPa RC Column (27.5 cm x 27.5 cm) | Column | 50MPa | Concrete Rectangular | 275 | 275 | 756.3 | 3200 | 0.24 | 592.05 | G300E | 2419200 | 18.98 | G300E | 0 | 0
245 | Story5 | C14 | 50 MPa RC Column (27.5 cm x 27.5 cm) | Column | 50MPa | Concrete Rectangular | 275 | 275 | 756.3 | 3200 | 0.24 | 592.05 | G300E | 2419200 | 18.98 | G300E | 0 | 0
246 | Story5 | C15 | 50 MPa RC Column (27.5 cm x 27.5 cm) | Column | 50MPa | Concrete Rectangular | 275 | 275 | 756.3 | 3200 | 0.24 | 592.05 | G300E | 2419200 | 18.98 | G300E | 0 | 0
247 | Story5 | C16 | 50 MPa RC Column (27.5 cm x 27.5 cm) | Column | 50MPa | Concrete Rectangular | 275 | 275 | 756.3 | 3200 | 0.24 | 592.05 | G300E | 6325333.33 | 49.63 | G300E | 0 | 0
248 | Story5 | C17 | 50 MPa RC Column (27.5 cm x 27.5 cm) | Column | 50MPa | Concrete Rectangular | 275 | 275 | 756.3 | 3200 | 0.24 | 592.05 | G300E | 5694933.33 | 44.68 | G300E | 0 | 0
249 | Story5 | C18 | 50 MPa RC Column (27.5 cm x 27.5 cm) | Column | 50MPa | Concrete Rectangular | 275 | 275 | 756.3 | 3200 | 0.24 | 592.05 | G300E | 2419200 | 18.98 | G300E | 0 | 0
250 | Story5 | C19 | 50 MPa RC Column (27.5 cm x 27.5 cm) | Column | 50MPa | Concrete Rectangular | 275 | 275 | 756.3 | 3200 | 0.24 | 592.05 | G300E | 2419200 | 18.98 | G300E | 0 | 0
251 | Story5 | C2 | 50 MPa RC Column (27.5 cm x 27.5 cm) | Column | 50MPa | Concrete Rectangular | 275 | 275 | 756.3 | 3200 | 0.24 | 592.05 | G300E | 6323200 | 49.61 | G300E | 0 | 0
252 | Story5 | C20 | 50 MPa RC Column (27.5 cm x 27.5 cm) | Column | 50MPa | Concrete Rectangular | 275 | 275 | 756.3 | 3200 | 0.24 | 592.05 | G300E | 2419200 | 18.98 | G300E | 0 | 0
253 | Story5 | C21 | 50 MPa RC Column (27.5 cm x 27.5 cm) | Column | 50MPa | Concrete Rectangular | 275 | 275 | 756.3 | 3200 | 0.24 | 592.05 | G300E | 2419200 | 18.98 | G300E | 0 | 0
254 | Story5 | C22 | 50 MPa RC Column (27.5 cm x 27.5 cm) | Column | 50MPa | Concrete Rectangular | 275 | 275 | 756.3 | 3200 | 0.24 | 592.05 | G300E | 2419200 | 18.98 | G300E | 0 | 0
255 | Story5 | C23 | 50 MPa RC Column (27.5 cm x 27.5 cm) | Column | 50MPa | Concrete Rectangular | 275 | 275 | 756.3 | 3200 | 0.24 | 592.05 | G300E | 2419200 | 18.98 | G300E | 0 | 0
256 | Story5 | C24 | 50 MPa RC Column (27.5 cm x 27.5 cm) | Column | 50MPa | Concrete Rectangular | 275 | 275 | 756.3 | 3200 | 0.24 | 592.05 | G300E | 5694933.33 | 44.68 | G300E | 0 | 0
257 | Story5 | C25 | 50 MPa RC Column (27.5 cm x 27.5 cm) | Column | 50MPa | Concrete Rectangular | 275 | 275 | 756.3 | 3200 | 0.24 | 592.05 | G300E | 5707733.33 | 44.78 | G300E | 0 | 0
258 | Story5 | C26 | 50 MPa RC Column (27.5 cm x 27.5 cm) | Column | 50MPa | Concrete Rectangular | 275 | 275 | 756.3 | 3200 | 0.24 | 592.05 | G300E | 2419200 | 18.98 | G300E | 0 | 0
259 | Story5 | C27 | 50 MPa RC Column (27.5 cm x 27.5 cm) | Column | 50MPa | Concrete Rectangular | 275 | 275 | 756.3 | 3200 | 0.24 | 592.05 | G300E | 2419200 | 18.98 | G300E | 0 | 0
260 | Story5 | C3 | 50 MPa RC Column (27.5 cm x 27.5 cm) | Column | 50MPa | Concrete Rectangular | 275 | 275 | 756.3 | 3200 | 0.24 | 592.05 | G300E | 5694933.33 | 44.68 | G300E | 0 | 0
261 | Story5 | C30 | 50 MPa RC Column (27.5 cm x 27.5 cm) | Column | 50MPa | Concrete Rectangular | 275 | 275 | 756.3 | 3200 | 0.24 | 592.05 | G300E | 2419200 | 18.98 | G300E | 0 | 0
262 | Story5 | C31 | 50 MPa RC Column (27.5 cm x 27.5 cm) | Column | 50MPa | Concrete Rectangular | 275 | 275 | 756.3 | 3200 | 0.24 | 592.05 | G300E | 2419200 | 18.98 | G300E | 0 | 0
263 | Story5 | C32 | 50 MPa RC Column (27.5 cm x 27.5 cm) | Column | 50MPa | Concrete Rectangular | 275 | 275 | 756.3 | 3200 | 0.24 | 592.05 | G300E | 5707733.33 | 44.78 | G300E | 0 | 0
264 | Story5 | C33 | 50 MPa RC Column (27.5 cm x 27.5 cm) | Column | 50MPa | Concrete Rectangular | 275 | 275 | 756.3 | 3200 | 0.24 | 592.05 | G300E | 5706666.67 | 44.78 | G300E | 0 | 0
265 | Story5 | C34 | 50 MPa RC Column (27.5 cm x 27.5 cm) | Column | 50MPa | Concrete Rectangular | 275 | 275 | 756.3 | 3200 | 0.24 | 592.05 | G300E | 2419200 | 18.98 | G300E | 0 | 0
266 | Story5 | C35 | 50 MPa RC Column (27.5 cm x 27.5 cm) | Column | 50MPa | Concrete Rectangular | 275 | 275 | 756.3 | 3200 | 0.24 | 592.05 | G300E | 2419200 | 18.98 | G300E | 0 | 0
267 | Story5 | C38 | 50 MPa RC Column (27.5 cm x 27.5 cm) | Column | 50MPa | Concrete Rectangular | 275 | 275 | 756.3 | 3200 | 0.24 | 592.05 | G300E | 2419200 | 18.98 | G300E | 0 | 0
268 | Story5 | C39 | 50 MPa RC Column (27.5 cm x 27.5 cm) | Column | 50MPa | Concrete Rectangular | 275 | 275 | 756.3 | 3200 | 0.24 | 592.05 | G300E | 2419200 | 18.98 | G300E | 0 | 0
269 | Story5 | C4 | 50 MPa RC Column (27.5 cm x 27.5 cm) | Column | 50MPa | Concrete Rectangular | 275 | 275 | 756.3 | 3200 | 0.24 | 592.05 | G300E | 5707733.33 | 44.78 | G300E | 0 | 0
270 | Story5 | C40 | 50 MPa RC Column (27.5 cm x 27.5 cm) | Column | 50MPa | Concrete Rectangular | 275 | 275 | 756.3 | 3200 | 0.24 | 592.05 | G300E | 5709866.67 | 44.8 | G300E | 0 | 0
271 | Story5 | C41 | 50 MPa RC Column (27.5 cm x 27.5 cm) | Column | 50MPa | Concrete Rectangular | 275 | 275 | 756.3 | 3200 | 0.24 | 592.05 | G300E | 5694933.33 | 44.68 | G300E | 0 | 0
272 | Story5 | C42 | 50 MPa RC Column (27.5 cm x 27.5 cm) | Column | 50MPa | Concrete Rectangular | 275 | 275 | 756.3 | 3200 | 0.24 | 592.05 | G300E | 2419200 | 18.98 | G300E | 0 | 0
273 | Story5 | C43 | 50 MPa RC Column (27.5 cm x 27.5 cm) | Column | 50MPa | Concrete Rectangular | 275 | 275 | 756.3 | 3200 | 0.24 | 592.05 | G300E | 2419200 | 18.98 | G300E | 0 | 0
274 | Story5 | C44 | 50 MPa RC Column (27.5 cm x 27.5 cm) | Column | 50MPa | Concrete Rectangular | 275 | 275 | 756.3 | 3200 | 0.24 | 592.05 | G300E | 2419200 | 18.98 | G300E | 0 | 0
275 | Story5 | C45 | 50 MPa RC Column (27.5 cm x 27.5 cm) | Column | 50MPa | Concrete Rectangular | 275 | 275 | 756.3 | 3200 | 0.24 | 592.05 | G300E | 2419200 | 18.98 | G300E | 0 | 0
276 | Story5 | C46 | 50 MPa RC Column (27.5 cm x 27.5 cm) | Column | 50MPa | Concrete Rectangular | 275 | 275 | 756.3 | 3200 | 0.24 | 592.05 | G300E | 2419200 | 18.98 | G300E | 0 | 0
277 | Story5 | C47 | 50 MPa RC Column (27.5 cm x 27.5 cm) | Column | 50MPa | Concrete Rectangular | 275 | 275 | 756.3 | 3200 | 0.24 | 592.05 | G300E | 2419200 | 18.98 | G300E | 0 | 0
278 | Story5 | C48 | 50 MPa RC Column (27.5 cm x 27.5 cm) | Column | 50MPa | Concrete Rectangular | 275 | 275 | 756.3 | 3200 | 0.24 | 592.05 | G300E | 5692800 | 44.67 | G300E | 0 | 0
279 | Story5 | C49 | 50 MPa RC Column (27.5 cm x 27.5 cm) | Column | 50MPa | Concrete Rectangular | 275 | 275 | 756.3 | 3200 | 0.24 | 592.05 | G300E | 6323200 | 49.61 | G300E | 0 | 0
280 | Story5 | C5 | 50 MPa RC Column (27.5 cm x 27.5 cm) | Column | 50MPa | Concrete Rectangular | 275 | 275 | 756.3 | 3200 | 0.24 | 592.05 | G300E | 5706666.67 | 44.78 | G300E | 0 | 0
281 | Story5 | C50 | 50 MPa RC Column (27.5 cm x 27.5 cm) | Column | 50MPa | Concrete Rectangular | 275 | 275 | 756.3 | 3200 | 0.24 | 592.05 | G300E | 2419200 | 18.98 | G300E | 0 | 0
282 | Story5 | C51 | 50 MPa RC Column (27.5 cm x 27.5 cm) | Column | 50MPa | Concrete Rectangular | 275 | 275 | 756.3 | 3200 | 0.24 | 592.05 | G300E | 2419200 | 18.98 | G300E | 0 | 0
283 | Story5 | C52 | 50 MPa RC Column (27.5 cm x 27.5 cm) | Column | 50MPa | Concrete Rectangular | 275 | 275 | 756.3 | 3200 | 0.24 | 592.05 | G300E | 2419200 | 18.98 | G300E | 0 | 0
284 | Story5 | C53 | 50 MPa RC Column (27.5 cm x 27.5 cm) | Column | 50MPa | Concrete Rectangular | 275 | 275 | 756.3 | 3200 | 0.24 | 592.05 | G300E | 2419200 | 18.98 | G300E | 0 | 0
285 | Story5 | C54 | 50 MPa RC Column (27.5 cm x 27.5 cm) | Column | 50MPa | Concrete Rectangular | 275 | 275 | 756.3 | 3200 | 0.24 | 592.05 | G300E | 2419200 | 18.98 | G300E | 0 | 0
286 | Story5 | C55 | 50 MPa RC Column (27.5 cm x 27.5 cm) | Column | 50MPa | Concrete Rectangular | 275 | 275 | 756.3 | 3200 | 0.24 | 592.05 | G300E | 2419200 | 18.98 | G300E | 0 | 0
287 | Story5 | C56 | 50 MPa RC Column (27.5 cm x 27.5 cm) | Column | 50MPa | Concrete Rectangular | 275 | 275 | 756.3 | 3200 | 0.24 | 592.05 | G300E | 6235733.33 | 48.93 | G300E | 0 | 0
288 | Story5 | C57 | 50 MPa RC Column (27.5 cm x 27.5 cm) | Column | 50MPa | Concrete Rectangular | 275 | 275 | 756.3 | 3225 | 0.24 | 596.67 | G300E | 5451325 | 42.77 | G300E | 0 | 0
289 | Story5 | C58 | 50 MPa RC Column (27.5 cm x 27.5 cm) | Column | 50MPa | Concrete Rectangular | 275 | 275 | 756.3 | 3200 | 0.24 | 592.05 | G300E | 6325333.33 | 49.63 | G300E | 0 | 0
290 | Story5 | C59 | 50 MPa RC Column (27.5 cm x 27.5 cm) | Column | 50MPa | Concrete Rectangular | 275 | 275 | 756.3 | 3200 | 0.24 | 592.05 | G300E | 5694933.33 | 44.68 | G300E | 0 | 0
291 | Story5 | C6 | 50 MPa RC Column (27.5 cm x 27.5 cm) | Column | 50MPa | Concrete Rectangular | 275 | 275 | 756.3 | 3200 | 0.24 | 592.05 | G300E | 5694933.33 | 44.68 | G300E | 0 | 0
292 | Story5 | C60 | 50 MPa RC Column (27.5 cm x 27.5 cm) | Column | 50MPa | Concrete Rectangular | 275 | 275 | 756.3 | 3200 | 0.24 | 592.05 | G300E | 5707733.33 | 44.78 | G300E | 0 | 0
293 | Story5 | C61 | 50 MPa RC Column (27.5 cm x 27.5 cm) | Column | 50MPa | Concrete Rectangular | 275 | 275 | 756.3 | 3200 | 0.24 | 592.05 | G300E | 5709866.67 | 44.8 | G300E | 0 | 0
294 | Story5 | C62 | 50 MPa RC Column (27.5 cm x 27.5 cm) | Column | 50MPa | Concrete Rectangular | 275 | 275 | 756.3 | 3200 | 0.24 | 592.05 | G300E | 5690666.67 | 44.65 | G300E | 0 | 0
295 | Story5 | C63 | 50 MPa RC Column (27.5 cm x 27.5 cm) | Column | 50MPa | Concrete Rectangular | 275 | 275 | 756.3 | 3200 | 0.24 | 592.05 | G300E | 6268800 | 49.19 | G300E | 0 | 0
296 | Story5 | C64 | 50 MPa RC Column (27.5 cm x 27.5 cm) | Column | 50MPa | Concrete Rectangular | 275 | 275 | 756.3 | 3225 | 0.24 | 596.67 | G300E | 5880250 | 46.14 | G300E | 0 | 0
297 | Story5 | C7 | 50 MPa RC Column (27.5 cm x 27.5 cm) | Column | 50MPa | Concrete Rectangular | 275 | 275 | 756.3 | 3200 | 0.24 | 592.05 | G300E | 6323200 | 49.61 | G300E | 0 | 0
298 | Story5 | C8 | 50 MPa RC Column (27.5 cm x 27.5 cm) | Column | 50MPa | Concrete Rectangular | 275 | 275 | 756.3 | 3225 | 0.24 | 596.67 | G300E | 5451325 | 42.77 | G300E | 0 | 0
299 | Story5 | C9 | 50 MPa RC Column (27.5 cm x 27.5 cm) | Column | 50MPa | Concrete Rectangular | 275 | 275 | 756.3 | 3200 | 0.24 | 592.05 | G300E | 6323200 | 49.61 | G300E | 0 | 0
300 | Story6 | C1 | 50 MPa RC Column (27.5 cm x 27.5 cm) | Column | 50MPa | Concrete Rectangular | 275 | 275 | 756.3 | 3225 | 0.24 | 596.67 | G300E | 10093175 | 79.19 | G300E | 0 | 0
301 | Story6 | C10 | 50 MPa RC Column (27.5 cm x 27.5 cm) | Column | 50MPa | Concrete Rectangular | 275 | 275 | 756.3 | 3200 | 0.24 | 592.05 | G300E | 2419200 | 18.98 | G300E | 0 | 0
302 | Story6 | C11 | 50 MPa RC Column (27.5 cm x 27.5 cm) | Column | 50MPa | Concrete Rectangular | 275 | 275 | 756.3 | 3200 | 0.24 | 592.05 | G300E | 2419200 | 18.98 | G300E | 0 | 0
303 | Story6 | C12 | 50 MPa RC Column (27.5 cm x 27.5 cm) | Column | 50MPa | Concrete Rectangular | 275 | 275 | 756.3 | 3200 | 0.24 | 592.05 | G300E | 2419200 | 18.98 | G300E | 0 | 0
304 | Story6 | C13 | 50 MPa RC Column (27.5 cm x 27.5 cm) | Column | 50MPa | Concrete Rectangular | 275 | 275 | 756.3 | 3200 | 0.24 | 592.05 | G300E | 2419200 | 18.98 | G300E | 0 | 0
305 | Story6 | C14 | 50 MPa RC Column (27.5 cm x 27.5 cm) | Column | 50MPa | Concrete Rectangular | 275 | 275 | 756.3 | 3200 | 0.24 | 592.05 | G300E | 2419200 | 18.98 | G300E | 0 | 0
306 | Story6 | C15 | 50 MPa RC Column (27.5 cm x 27.5 cm) | Column | 50MPa | Concrete Rectangular | 275 | 275 | 756.3 | 3200 | 0.24 | 592.05 | G300E | 2419200 | 18.98 | G300E | 0 | 0
307 | Story6 | C16 | 50 MPa RC Column (27.5 cm x 27.5 cm) | Column | 50MPa | Concrete Rectangular | 275 | 275 | 756.3 | 3200 | 0.24 | 592.05 | G300E | 10369066.67 | 81.36 | G300E | 93866.67 | 0.74
308 | Story6 | C17 | 50 MPa RC Column (27.5 cm x 27.5 cm) | Column | 50MPa | Concrete Rectangular | 275 | 275 | 756.3 | 3200 | 0.24 | 592.05 | G300E | 9689600 | 76.03 | G300E | 93866.67 | 0.74
309 | Story6 | C18 | 50 MPa RC Column (27.5 cm x 27.5 cm) | Column | 50MPa | Concrete Rectangular | 275 | 275 | 756.3 | 3200 | 0.24 | 592.05 | G300E | 2419200 | 18.98 | G300E | 0 | 0
310 | Story6 | C19 | 50 MPa RC Column (27.5 cm x 27.5 cm) | Column | 50MPa | Concrete Rectangular | 275 | 275 | 756.3 | 3200 | 0.24 | 592.05 | G300E | 2419200 | 18.98 | G300E | 0 | 0
311 | Story6 | C2 | 50 MPa RC Column (27.5 cm x 27.5 cm) | Column | 50MPa | Concrete Rectangular | 275 | 275 | 756.3 | 3200 | 0.24 | 592.05 | G300E | 10368000 | 81.35 | G300E | 93866.67 | 0.74
312 | Story6 | C20 | 50 MPa RC Column (27.5 cm x 27.5 cm) | Column | 50MPa | Concrete Rectangular | 275 | 275 | 756.3 | 3200 | 0.24 | 592.05 | G300E | 2419200 | 18.98 | G300E | 0 | 0
313 | Story6 | C21 | 50 MPa RC Column (27.5 cm x 27.5 cm) | Column | 50MPa | Concrete Rectangular | 275 | 275 | 756.3 | 3200 | 0.24 | 592.05 | G300E | 2419200 | 18.98 | G300E | 0 | 0
314 | Story6 | C22 | 50 MPa RC Column (27.5 cm x 27.5 cm) | Column | 50MPa | Concrete Rectangular | 275 | 275 | 756.3 | 3200 | 0.24 | 592.05 | G300E | 2419200 | 18.98 | G300E | 0 | 0
315 | Story6 | C23 | 50 MPa RC Column (27.5 cm x 27.5 cm) | Column | 50MPa | Concrete Rectangular | 275 | 275 | 756.3 | 3200 | 0.24 | 592.05 | G300E | 2419200 | 18.98 | G300E | 0 | 0
316 | Story6 | C24 | 50 MPa RC Column (27.5 cm x 27.5 cm) | Column | 50MPa | Concrete Rectangular | 275 | 275 | 756.3 | 3200 | 0.24 | 592.05 | G300E | 9690666.67 | 76.04 | G300E | 93866.67 | 0.74
317 | Story6 | C25 | 50 MPa RC Column (27.5 cm x 27.5 cm) | Column | 50MPa | Concrete Rectangular | 275 | 275 | 756.3 | 3200 | 0.24 | 592.05 | G300E | 9708800 | 76.18 | G300E | 93866.67 | 0.74
318 | Story6 | C26 | 50 MPa RC Column (27.5 cm x 27.5 cm) | Column | 50MPa | Concrete Rectangular | 275 | 275 | 756.3 | 3200 | 0.24 | 592.05 | G300E | 2419200 | 18.98 | G300E | 0 | 0
319 | Story6 | C27 | 50 MPa RC Column (27.5 cm x 27.5 cm) | Column | 50MPa | Concrete Rectangular | 275 | 275 | 756.3 | 3200 | 0.24 | 592.05 | G300E | 2419200 | 18.98 | G300E | 0 | 0
320 | Story6 | C3 | 50 MPa RC Column (27.5 cm x 27.5 cm) | Column | 50MPa | Concrete Rectangular | 275 | 275 | 756.3 | 3200 | 0.24 | 592.05 | G300E | 9689600 | 76.03 | G300E | 93866.67 | 0.74
321 | Story6 | C30 | 50 MPa RC Column (27.5 cm x 27.5 cm) | Column | 50MPa | Concrete Rectangular | 275 | 275 | 756.3 | 3200 | 0.24 | 592.05 | G300E | 2419200 | 18.98 | G300E | 0 | 0
322 | Story6 | C31 | 50 MPa RC Column (27.5 cm x 27.5 cm) | Column | 50MPa | Concrete Rectangular | 275 | 275 | 756.3 | 3200 | 0.24 | 592.05 | G300E | 2419200 | 18.98 | G300E | 0 | 0
323 | Story6 | C32 | 50 MPa RC Column (27.5 cm x 27.5 cm) | Column | 50MPa | Concrete Rectangular | 275 | 275 | 756.3 | 3200 | 0.24 | 592.05 | G300E | 9709866.67 | 76.19 | G300E | 93866.67 | 0.74
324 | Story6 | C33 | 50 MPa RC Column (27.5 cm x 27.5 cm) | Column | 50MPa | Concrete Rectangular | 275 | 275 | 756.3 | 3200 | 0.24 | 592.05 | G300E | 9708800 | 76.18 | G300E | 93866.67 | 0.74
325 | Story6 | C34 | 50 MPa RC Column (27.5 cm x 27.5 cm) | Column | 50MPa | Concrete Rectangular | 275 | 275 | 756.3 | 3200 | 0.24 | 592.05 | G300E | 2419200 | 18.98 | G300E | 0 | 0
326 | Story6 | C35 | 50 MPa RC Column (27.5 cm x 27.5 cm) | Column | 50MPa | Concrete Rectangular | 275 | 275 | 756.3 | 3200 | 0.24 | 592.05 | G300E | 2419200 | 18.98 | G300E | 0 | 0
327 | Story6 | C38 | 50 MPa RC Column (27.5 cm x 27.5 cm) | Column | 50MPa | Concrete Rectangular | 275 | 275 | 756.3 | 3200 | 0.24 | 592.05 | G300E | 2419200 | 18.98 | G300E | 0 | 0
328 | Story6 | C39 | 50 MPa RC Column (27.5 cm x 27.5 cm) | Column | 50MPa | Concrete Rectangular | 275 | 275 | 756.3 | 3200 | 0.24 | 592.05 | G300E | 2419200 | 18.98 | G300E | 0 | 0
329 | Story6 | C4 | 50 MPa RC Column (27.5 cm x 27.5 cm) | Column | 50MPa | Concrete Rectangular | 275 | 275 | 756.3 | 3200 | 0.24 | 592.05 | G300E | 9708800 | 76.18 | G300E | 93866.67 | 0.74
330 | Story6 | C40 | 50 MPa RC Column (27.5 cm x 27.5 cm) | Column | 50MPa | Concrete Rectangular | 275 | 275 | 756.3 | 3200 | 0.24 | 592.05 | G300E | 9708800 | 76.18 | G300E | 93866.67 | 0.74
331 | Story6 | C41 | 50 MPa RC Column (27.5 cm x 27.5 cm) | Column | 50MPa | Concrete Rectangular | 275 | 275 | 756.3 | 3200 | 0.24 | 592.05 | G300E | 9689600 | 76.03 | G300E | 93866.67 | 0.74
332 | Story6 | C42 | 50 MPa RC Column (27.5 cm x 27.5 cm) | Column | 50MPa | Concrete Rectangular | 275 | 275 | 756.3 | 3200 | 0.24 | 592.05 | G300E | 2419200 | 18.98 | G300E | 0 | 0
333 | Story6 | C43 | 50 MPa RC Column (27.5 cm x 27.5 cm) | Column | 50MPa | Concrete Rectangular | 275 | 275 | 756.3 | 3200 | 0.24 | 592.05 | G300E | 2419200 | 18.98 | G300E | 0 | 0
334 | Story6 | C44 | 50 MPa RC Column (27.5 cm x 27.5 cm) | Column | 50MPa | Concrete Rectangular | 275 | 275 | 756.3 | 3200 | 0.24 | 592.05 | G300E | 2419200 | 18.98 | G300E | 0 | 0
335 | Story6 | C45 | 50 MPa RC Column (27.5 cm x 27.5 cm) | Column | 50MPa | Concrete Rectangular | 275 | 275 | 756.3 | 3200 | 0.24 | 592.05 | G300E | 2419200 | 18.98 | G300E | 0 | 0
336 | Story6 | C46 | 50 MPa RC Column (27.5 cm x 27.5 cm) | Column | 50MPa | Concrete Rectangular | 275 | 275 | 756.3 | 3200 | 0.24 | 592.05 | G300E | 2419200 | 18.98 | G300E | 0 | 0
337 | Story6 | C47 | 50 MPa RC Column (27.5 cm x 27.5 cm) | Column | 50MPa | Concrete Rectangular | 275 | 275 | 756.3 | 3200 | 0.24 | 592.05 | G300E | 2419200 | 18.98 | G300E | 0 | 0
338 | Story6 | C48 | 50 MPa RC Column (27.5 cm x 27.5 cm) | Column | 50MPa | Concrete Rectangular | 275 | 275 | 756.3 | 3200 | 0.24 | 592.05 | G300E | 9685333.33 | 75.99 | G300E | 93866.67 | 0.74
339 | Story6 | C49 | 50 MPa RC Column (27.5 cm x 27.5 cm) | Column | 50MPa | Concrete Rectangular | 275 | 275 | 756.3 | 3200 | 0.24 | 592.05 | G300E | 10368000 | 81.35 | G300E | 93866.67 | 0.74
340 | Story6 | C5 | 50 MPa RC Column (27.5 cm x 27.5 cm) | Column | 50MPa | Concrete Rectangular | 275 | 275 | 756.3 | 3200 | 0.24 | 592.05 | G300E | 9708800 | 76.18 | G300E | 93866.67 | 0.74
341 | Story6 | C50 | 50 MPa RC Column (27.5 cm x 27.5 cm) | Column | 50MPa | Concrete Rectangular | 275 | 275 | 756.3 | 3200 | 0.24 | 592.05 | G300E | 2419200 | 18.98 | G300E | 0 | 0
342 | Story6 | C51 | 50 MPa RC Column (27.5 cm x 27.5 cm) | Column | 50MPa | Concrete Rectangular | 275 | 275 | 756.3 | 3200 | 0.24 | 592.05 | G300E | 2419200 | 18.98 | G300E | 0 | 0
343 | Story6 | C52 | 50 MPa RC Column (27.5 cm x 27.5 cm) | Column | 50MPa | Concrete Rectangular | 275 | 275 | 756.3 | 3200 | 0.24 | 592.05 | G300E | 2419200 | 18.98 | G300E | 0 | 0
344 | Story6 | C53 | 50 MPa RC Column (27.5 cm x 27.5 cm) | Column | 50MPa | Concrete Rectangular | 275 | 275 | 756.3 | 3200 | 0.24 | 592.05 | G300E | 2419200 | 18.98 | G300E | 0 | 0
345 | Story6 | C54 | 50 MPa RC Column (27.5 cm x 27.5 cm) | Column | 50MPa | Concrete Rectangular | 275 | 275 | 756.3 | 3200 | 0.24 | 592.05 | G300E | 2419200 | 18.98 | G300E | 0 | 0
346 | Story6 | C55 | 50 MPa RC Column (27.5 cm x 27.5 cm) | Column | 50MPa | Concrete Rectangular | 275 | 275 | 756.3 | 3200 | 0.24 | 592.05 | G300E | 2419200 | 18.98 | G300E | 0 | 0
347 | Story6 | C56 | 50 MPa RC Column (27.5 cm x 27.5 cm) | Column | 50MPa | Concrete Rectangular | 275 | 275 | 756.3 | 3200 | 0.24 | 592.05 | G300E | 10354133.33 | 81.24 | G300E | 93866.67 | 0.74
348 | Story6 | C57 | 50 MPa RC Column (27.5 cm x 27.5 cm) | Column | 50MPa | Concrete Rectangular | 275 | 275 | 756.3 | 3225 | 0.24 | 596.67 | G300E | 10093175 | 79.19 | G300E | 0 | 0
349 | Story6 | C58 | 50 MPa RC Column (27.5 cm x 27.5 cm) | Column | 50MPa | Concrete Rectangular | 275 | 275 | 756.3 | 3200 | 0.24 | 592.05 | G300E | 10369066.67 | 81.36 | G300E | 93866.67 | 0.74
350 | Story6 | C59 | 50 MPa RC Column (27.5 cm x 27.5 cm) | Column | 50MPa | Concrete Rectangular | 275 | 275 | 756.3 | 3200 | 0.24 | 592.05 | G300E | 9690666.67 | 76.04 | G300E | 93866.67 | 0.74
351 | Story6 | C6 | 50 MPa RC Column (27.5 cm x 27.5 cm) | Column | 50MPa | Concrete Rectangular | 275 | 275 | 756.3 | 3200 | 0.24 | 592.05 | G300E | 9689600 | 76.03 | G300E | 93866.67 | 0.74
352 | Story6 | C60 | 50 MPa RC Column (27.5 cm x 27.5 cm) | Column | 50MPa | Concrete Rectangular | 275 | 275 | 756.3 | 3200 | 0.24 | 592.05 | G300E | 9709866.67 | 76.19 | G300E | 93866.67 | 0.74
353 | Story6 | C61 | 50 MPa RC Column (27.5 cm x 27.5 cm) | Column | 50MPa | Concrete Rectangular | 275 | 275 | 756.3 | 3200 | 0.24 | 592.05 | G300E | 9708800 | 76.18 | G300E | 93866.67 | 0.74
354 | Story6 | C62 | 50 MPa RC Column (27.5 cm x 27.5 cm) | Column | 50MPa | Concrete Rectangular | 275 | 275 | 756.3 | 3200 | 0.24 | 592.05 | G300E | 9685333.33 | 75.99 | G300E | 93866.67 | 0.74
355 | Story6 | C63 | 50 MPa RC Column (27.5 cm x 27.5 cm) | Column | 50MPa | Concrete Rectangular | 275 | 275 | 756.3 | 3200 | 0.24 | 592.05 | G300E | 10359466.67 | 81.28 | G300E | 93866.67 | 0.74
356 | Story6 | C64 | 50 MPa RC Column (27.5 cm x 27.5 cm) | Column | 50MPa | Concrete Rectangular | 275 | 275 | 756.3 | 3225 | 0.24 | 596.67 | G300E | 10288825 | 80.73 | G300E | 0 | 0
357 | Story6 | C7 | 50 MPa RC Column (27.5 cm x 27.5 cm) | Column | 50MPa | Concrete Rectangular | 275 | 275 | 756.3 | 3200 | 0.24 | 592.05 | G300E | 10368000 | 81.35 | G300E | 93866.67 | 0.74
358 | Story6 | C8 | 50 MPa RC Column (27.5 cm x 27.5 cm) | Column | 50MPa | Concrete Rectangular | 275 | 275 | 756.3 | 3225 | 0.24 | 596.67 | G300E | 10093175 | 79.19 | G300E | 0 | 0
359 | Story6 | C9 | 50 MPa RC Column (27.5 cm x 27.5 cm) | Column | 50MPa | Concrete Rectangular | 275 | 275 | 756.3 | 3200 | 0.24 | 592.05 | G300E | 10368000 | 81.35 | G300E | 93866.67 | 0.74

## Walls
| Story | Label | Section | Structural_Element_Type | Material | Width_(mm) | Depth_(mm) | Area_(cm^2) | Length_(mm) | Volume_(m^3) | Mass_(kg) | Long._Rebar_Material | Long._Rebar_Volume_(mm^3) | Long._Rebar_Mass_(kg) | Tran._Rebar_Material | Tran._Rebar_Volume_(mm^3) | Tran._Rebar_Mass_(kg)
0 | Story1 | P1 | RC Wall - 150 mm | Wall | 50MPa | 7200 | 150 | 10800 | 3500 | 3.78 | 9247.71 | G300E | 100548000 | 788.94 | G300E | 26595576 | 208.68
1 | Story1 | P2 | RC Wall - 150 mm | Wall | 50MPa | 7200 | 150 | 10800 | 3500 | 3.78 | 9247.71 | G300E | 100359000 | 787.45 | G300E | 26628084 | 208.93
2 | Story1 | P3 | RC Wall - 150 mm | Wall | 50MPa | 7200 | 150 | 10800 | 3500 | 3.78 | 9247.71 | G300E | 100170000 | 785.97 | G300E | 26841276 | 210.61
3 | Story1 | P4 | RC Wall - 150 mm | Wall | 50MPa | 7200 | 150 | 10800 | 3500 | 3.78 | 9247.71 | G300E | 100170000 | 785.97 | G300E | 26426988 | 207.36
4 | Story2 | P1 | RC Wall - 150 mm | Wall | 50MPa | 7200 | 150 | 10800 | 3500 | 3.78 | 9247.71 | G300E | 72198000 | 566.49 | G300E | 20091456 | 157.65
5 | Story2 | P2 | RC Wall - 150 mm | Wall | 50MPa | 7200 | 150 | 10800 | 3500 | 3.78 | 9247.71 | G300E | 72198000 | 566.49 | G300E | 20113632 | 157.82
6 | Story2 | P3 | RC Wall - 150 mm | Wall | 50MPa | 7200 | 150 | 10800 | 3500 | 3.78 | 9247.71 | G300E | 72009000 | 565.01 | G300E | 20389824 | 159.99
7 | Story2 | P4 | RC Wall - 150 mm | Wall | 50MPa | 7200 | 150 | 10800 | 3500 | 3.78 | 9247.71 | G300E | 72009000 | 565.01 | G300E | 19852560 | 155.77
8 | Story3 | P1 | RC Wall - 150 mm | Wall | 50MPa | 7200 | 150 | 10800 | 3500 | 3.78 | 9247.71 | G300E | 47817000 | 375.19 | G300E | 14851368 | 116.53
9 | Story3 | P2 | RC Wall - 150 mm | Wall | 50MPa | 7200 | 150 | 10800 | 3500 | 3.78 | 9247.71 | G300E | 47817000 | 375.19 | G300E | 14865984 | 116.64
10 | Story3 | P3 | RC Wall - 150 mm | Wall | 50MPa | 7200 | 150 | 10800 | 3500 | 3.78 | 9247.71 | G300E | 47628000 | 373.71 | G300E | 15047172 | 118.07
11 | Story3 | P4 | RC Wall - 150 mm | Wall | 50MPa | 7200 | 150 | 10800 | 3500 | 3.78 | 9247.71 | G300E | 47628000 | 373.71 | G300E | 14697144 | 115.32
12 | Story4 | P1 | RC Wall - 150 mm | Wall | 50MPa | 7200 | 150 | 10800 | 3500 | 3.78 | 9247.71 | G300E | 27405000 | 215.03 | G300E | 9450000 | 74.15
13 | Story4 | P2 | RC Wall - 150 mm | Wall | 50MPa | 7200 | 150 | 10800 | 3500 | 3.78 | 9247.71 | G300E | 27405000 | 215.03 | G300E | 9450000 | 74.15
14 | Story4 | P3 | RC Wall - 150 mm | Wall | 50MPa | 7200 | 150 | 10800 | 3500 | 3.78 | 9247.71 | G300E | 27216000 | 213.55 | G300E | 9450000 | 74.15
15 | Story4 | P4 | RC Wall - 150 mm | Wall | 50MPa | 7200 | 150 | 10800 | 3500 | 3.78 | 9247.71 | G300E | 27216000 | 213.55 | G300E | 9450000 | 74.15
16 | Story5 | P1 | RC Wall - 150 mm | Wall | 50MPa | 7200 | 150 | 10800 | 3500 | 3.78 | 9247.71 | G300E | 10206000 | 80.08 | G300E | 9450000 | 74.15
17 | Story5 | P2 | RC Wall - 150 mm | Wall | 50MPa | 7200 | 150 | 10800 | 3500 | 3.78 | 9247.71 | G300E | 10206000 | 80.08 | G300E | 9450000 | 74.15
18 | Story5 | P3 | RC Wall - 150 mm | Wall | 50MPa | 7200 | 150 | 10800 | 3500 | 3.78 | 9247.71 | G300E | 10017000 | 78.6 | G300E | 9450000 | 74.15
19 | Story5 | P4 | RC Wall - 150 mm | Wall | 50MPa | 7200 | 150 | 10800 | 3500 | 3.78 | 9247.71 | G300E | 10017000 | 78.6 | G300E | 9450000 | 74.15
20 | Story6 | P1 | RC Wall - 150 mm | Wall | 50MPa | 7200 | 150 | 10800 | 3500 | 3.78 | 9247.71 | G300E | 9450000 | 74.15 | G300E | 9450000 | 74.15
21 | Story6 | P2 | RC Wall - 150 mm | Wall | 50MPa | 7200 | 150 | 10800 | 3500 | 3.78 | 9247.71 | G300E | 9450000 | 74.15 | G300E | 9450000 | 74.15
22 | Story6 | P3 | RC Wall - 150 mm | Wall | 50MPa | 7200 | 150 | 10800 | 3500 | 3.78 | 9247.71 | G300E | 9450000 | 74.15 | G300E | 9450000 | 74.15
23 | Story6 | P4 | RC Wall - 150 mm | Wall | 50MPa | 7200 | 150 | 10800 | 3500 | 3.78 | 9247.71 | G300E | 9450000 | 74.15 | G300E | 9450000 | 74.15

## Slabs
| Story | Label | Section | Structural_Element_Type | Material | Length_(mm) | Width_(mm) | Depth_(mm) | Area_(cm^2) | Volume_(m^3) | Mass_(kg) | Long._Rebar_Material | Long._Rebar_Volume_(mm^3) | Long._Rebar_Mass_(kg) | Tran._Rebar_Material | Tran._Rebar_Volume_(mm^3) | Tran._Rebar_Mass_(kg)
0 | Story1 | F1 | Slab1 | Slab | 32MPa | 50400 | 50400 | 170 | 85680 | 431.83 | 1056457.98 | G300E | 3595064818.6 | 28208.21 | G300E | 0 | 0
1 | Story2 | F1 | Slab1 | Slab | 32MPa | 50400 | 50400 | 170 | 85680 | 431.83 | 1056457.98 | G300E | 3602028223.26 | 28262.85 | G300E | 0 | 0
2 | Story3 | F1 | Slab1 | Slab | 32MPa | 50400 | 50400 | 170 | 85680 | 431.83 | 1056457.98 | G300E | 3642799479.07 | 28582.76 | G300E | 0 | 0
3 | Story4 | F1 | Slab1 | Slab | 32MPa | 50400 | 50400 | 170 | 85680 | 431.83 | 1056457.98 | G300E | 3637487553.49 | 28541.08 | G300E | 0 | 0
4 | Story5 | F1 | Slab1 | Slab | 32MPa | 50400 | 50400 | 170 | 85680 | 431.83 | 1056457.98 | G300E | 3632882400 | 28504.94 | G300E | 0 | 0
5 | Story6 | F1 | Slab1 | Slab | 32MPa | 50400 | 50400 | 170 | 85680 | 431.83 | 1056457.98 | G300E | 7534249116.28 | 59116.51 | G300E | 0 | 0

## Materials by Element Type
Material | Structural_Element_Type | Width_(mm) | Depth_(mm) | Area_(cm^2) | Length_(mm) | Volume_(m^3) | Mass_(kg)
32MPa | Slab | 302400 | 1020 | 514080 | 302400 | 2590.98 | 6338747.88
50MPa | Beam | 162000 | 162000 | 405000 | 4564200 | 285.36 | 697889.76
| Wall | 172800 | 3600 | 259200 | 84000 | 90.72 | 221945.04
| Column | 111000 | 111000 | 345756 | 1152600 | 110.48 | 270820.08
G300E | Beam_Long_Rebar | 0 | 0 | 0 | 0 | 3.1843 | 24985.54
| Beam_Tran_Rebar | 0 | 0 | 0 | 0 | 0.43096 | 3381.35
| Column_Long_Rebar | 0 | 0 | 0 | 0 | 2.4526 | 19243.81
| Column_Tran_Rebar | 0 | 0 | 0 | 0 | 0.0022528 | 17.76
| Slab_Long_Rebar | 0 | 0 | 0 | 0 | 25.6445 | 201216.35
| Slab_Tran_Rebar | 0 | 0 | 0 | 0 | 0 | 0
| Wall_Long_Rebar | 0 | 0 | 0 | 0 | 1.068 | 8380.25
| Wall_Tran_Rebar | 0 | 0 | 0 | 0 | 0.3598 | 2823.17

## Total Embodied Flows
| Embodied_Energy_(MJ) | Embodied_Water_(L) | Embodied_GHG_(kgCO2e)
Total | 17339316.605 | 24779288.189 | 1899192.483

## Total Embodied Flows per NFA
| Embodied_Energy_(MJ) | Embodied_Water_(L) | Embodied_GHG_(kgCO2e)
Total/NFA | 1161.3804 | 1659.7067 | 127.2071

## Embodied Flows By Element Type
Structural_Element_Type | Embodied_Energy_(MJ) | Embodied_Water_(L) | Embodied_GHG_(kgCO2e)
Slab | 13747687.025 | 20055098.305 | 1500402.015
Wall | 604021.69 | 886407.506 | 61266.702
Beam | 1977692.535 | 2502249.627 | 230786.469
Column | 1009915.355 | 1335532.751 | 106737.297