## Index
Data Item Description | Worksheet Hyperlink
Beams | Click here to access worksheet
Columns | Click here to access worksheet
Walls | Click here to access worksheet
Slabs | Click here to access worksheet
Materials by Element Type | Click here to access worksheet
Total Embodied Flows | Click here to access worksheet
Total Embodied Flows per NFA | Click here to access worksheet
Embodied Flows By Element Type | Click here to access worksheet
© James Helal 2021

## Beams
| Story | Label | Section | Structural_Element_Type | Material | Cross_Section_Type | Width_(mm) | Depth_(mm) | Area_(cm^2) | Length_(mm) | Volume_(m^3) | Mass_(kg) | Long._Rebar_Material | Long._Rebar_Volume_(mm^3) | Long._Rebar_Mass_(kg) | Tran._Rebar_Material | Tran._Rebar_Volume_(mm^3) | Tran._Rebar_Mass_(kg)
0 | Story1 | B1 | 32 MPa RC Beam (25 cm x 25 cm) | Beam | 32MPa | Concrete Rectangular | 250 | 250 | 625 | 4625 | 0.29 | 707.19 | G300E | 1346453.12 | 10.56 | G300E | 770062.5 | 6.04
1 | Story1 | B10 | 32 MPa RC Beam (25 cm x 25 cm) | Beam | 32MPa | Concrete Rectangular | 250 | 250 | 625 | 4625 | 0.29 | 707.19 | G300E | 1390679.69 | 10.91 | G300E | 770062.5 | 6.04
2 | Story1 | B11 | 32 MPa RC Beam (25 cm x 25 cm) | Beam | 32MPa | Concrete Rectangular | 250 | 250 | 625 | 4625 | 0.29 | 707.19 | G300E | 1390679.69 | 10.91 | G300E | 770062.5 | 6.04
3 | Story1 | B12 | 32 MPa RC Beam (25 cm x 25 cm) | Beam | 32MPa | Concrete Rectangular | 250 | 250 | 625 | 4625 | 0.29 | 707.19 | G300E | 1293843.75 | 10.15 | G300E | 770062.5 | 6.04
4 | Story1 | B13 | 32 MPa RC Beam (25 cm x 25 cm) | Beam | 32MPa | Concrete Rectangular | 250 | 250 | 625 | 4625 | 0.29 | 707.19 | G300E | 1787562.5 | 14.03 | G300E | 63233.14 | 0.5
5 | Story1 | B14 | 32 MPa RC Beam (25 cm x 25 cm) | Beam | 32MPa | Concrete Rectangular | 250 | 250 | 625 | 4625 | 0.29 | 707.19 | G300E | 1671070.31 | 13.11 | G300E | 21077.71 | 0.17
6 | Story1 | B15 | 32 MPa RC Beam (25 cm x 25 cm) | Beam | 32MPa | Concrete Rectangular | 250 | 250 | 625 | 4625 | 0.29 | 707.19 | G300E | 1680320.31 | 13.18 | G300E | 21077.71 | 0.17
7 | Story1 | B16 | 32 MPa RC Beam (25 cm x 25 cm) | Beam | 32MPa | Concrete Rectangular | 250 | 250 | 625 | 4800 | 0.3 | 733.94 | G300E | 1712400 | 13.44 | G300E | 399600 | 3.14
8 | Story1 | B17 | 32 MPa RC Beam (25 cm x 25 cm) | Beam | 32MPa | Concrete Rectangular | 250 | 250 | 625 | 4625 | 0.29 | 707.19 | G300E | 1647078.12 | 12.92 | G300E | 598624.59 | 4.7
9 | Story1 | B18 | 32 MPa RC Beam (25 cm x 25 cm) | Beam | 32MPa | Concrete Rectangular | 250 | 250 | 625 | 4800 | 0.3 | 733.94 | G300E | 1704600 | 13.37 | G300E | 399600 | 3.14
10 | Story1 | B19 | 32 MPa RC Beam (25 cm x 25 cm) | Beam | 32MPa | Concrete Rectangular | 250 | 250 | 625 | 4625 | 0.29 | 707.19 | G300E | 1713562.5 | 13.45 | G300E | 42155.43 | 0.33
11 | Story1 | B2 | 32 MPa RC Beam (25 cm x 25 cm) | Beam | 32MPa | Concrete Rectangular | 250 | 250 | 625 | 4625 | 0.29 | 707.19 | G300E | 1352234.38 | 10.61 | G300E | 770062.5 | 6.04
12 | Story1 | B20 | 32 MPa RC Beam (25 cm x 25 cm) | Beam | 32MPa | Concrete Rectangular | 250 | 250 | 625 | 4625 | 0.29 | 707.19 | G300E | 1713562.5 | 13.45 | G300E | 42155.43 | 0.33
13 | Story1 | B21 | 32 MPa RC Beam (25 cm x 25 cm) | Beam | 32MPa | Concrete Rectangular | 250 | 250 | 625 | 4625 | 0.29 | 707.19 | G300E | 1823406.25 | 14.31 | G300E | 63233.14 | 0.5
14 | Story1 | B22 | 32 MPa RC Beam (25 cm x 25 cm) | Beam | 32MPa | Concrete Rectangular | 250 | 250 | 625 | 4625 | 0.29 | 707.19 | G300E | 1295000 | 10.16 | G300E | 770062.5 | 6.04
15 | Story1 | B23 | 32 MPa RC Beam (25 cm x 25 cm) | Beam | 32MPa | Concrete Rectangular | 250 | 250 | 625 | 4625 | 0.29 | 707.19 | G300E | 1299046.88 | 10.19 | G300E | 770062.5 | 6.04
16 | Story1 | B24 | 32 MPa RC Beam (25 cm x 25 cm) | Beam | 32MPa | Concrete Rectangular | 250 | 250 | 625 | 4625 | 0.29 | 707.19 | G300E | 1796812.5 | 14.1 | G300E | 63233.14 | 0.5
17 | Story1 | B25 | 32 MPa RC Beam (25 cm x 25 cm) | Beam | 32MPa | Concrete Rectangular | 250 | 250 | 625 | 4625 | 0.29 | 707.19 | G300E | 1646500 | 12.92 | G300E | 577546.88 | 4.53
18 | Story1 | B26 | 32 MPa RC Beam (25 cm x 25 cm) | Beam | 32MPa | Concrete Rectangular | 250 | 250 | 625 | 4800 | 0.3 | 733.94 | G300E | 1721100 | 13.5 | G300E | 399600 | 3.14
19 | Story1 | B3 | 32 MPa RC Beam (25 cm x 25 cm) | Beam | 32MPa | Concrete Rectangular | 250 | 250 | 625 | 4625 | 0.29 | 707.19 | G300E | 1778023.44 | 13.95 | G300E | 63233.14 | 0.5
20 | Story1 | B30 | 32 MPa RC Beam (25 cm x 25 cm) | Beam | 32MPa | Concrete Rectangular | 250 | 250 | 625 | 4625 | 0.29 | 707.19 | G300E | 1642453.12 | 12.89 | G300E | 385031.25 | 3.02
21 | Story1 | B31 | 32 MPa RC Beam (25 cm x 25 cm) | Beam | 32MPa | Concrete Rectangular | 250 | 250 | 625 | 4625 | 0.29 | 707.19 | G300E | 1647078.12 | 12.92 | G300E | 619702.3 | 4.86
22 | Story1 | B32 | 32 MPa RC Beam (25 cm x 25 cm) | Beam | 32MPa | Concrete Rectangular | 250 | 250 | 625 | 4625 | 0.29 | 707.19 | G300E | 1797679.69 | 14.11 | G300E | 63233.14 | 0.5
23 | Story1 | B33 | 32 MPa RC Beam (25 cm x 25 cm) | Beam | 32MPa | Concrete Rectangular | 250 | 250 | 625 | 4625 | 0.29 | 707.19 | G300E | 1299046.88 | 10.19 | G300E | 770062.5 | 6.04
24 | Story1 | B34 | 32 MPa RC Beam (25 cm x 25 cm) | Beam | 32MPa | Concrete Rectangular | 250 | 250 | 625 | 4625 | 0.29 | 707.19 | G300E | 1295000 | 10.16 | G300E | 770062.5 | 6.04
25 | Story1 | B35 | 32 MPa RC Beam (25 cm x 25 cm) | Beam | 32MPa | Concrete Rectangular | 250 | 250 | 625 | 4625 | 0.29 | 707.19 | G300E | 1797679.69 | 14.11 | G300E | 63233.14 | 0.5
26 | Story1 | B36 | 32 MPa RC Beam (25 cm x 25 cm) | Beam | 32MPa | Concrete Rectangular | 250 | 250 | 625 | 4625 | 0.29 | 707.19 | G300E | 1713562.5 | 13.45 | G300E | 42155.43 | 0.33
27 | Story1 | B37 | 32 MPa RC Beam (25 cm x 25 cm) | Beam | 32MPa | Concrete Rectangular | 250 | 250 | 625 | 4800 | 0.3 | 733.94 | G300E | 1704300 | 13.37 | G300E | 399600 | 3.14
28 | Story1 | B38 | 32 MPa RC Beam (25 cm x 25 cm) | Beam | 32MPa | Concrete Rectangular | 250 | 250 | 625 | 4625 | 0.29 | 707.19 | G300E | 1642453.12 | 12.89 | G300E | 385031.25 | 3.02
29 | Story1 | B4 | 32 MPa RC Beam (25 cm x 25 cm) | Beam | 32MPa | Concrete Rectangular | 250 | 250 | 625 | 4625 | 0.29 | 707.19 | G300E | 1294421.88 | 10.16 | G300E | 770062.5 | 6.04
30 | Story1 | B40 | 32 MPa RC Beam (25 cm x 25 cm) | Beam | 32MPa | Concrete Rectangular | 250 | 250 | 625 | 4625 | 0.29 | 707.19 | G300E | 1642453.12 | 12.89 | G300E | 385031.25 | 3.02
31 | Story1 | B41 | 32 MPa RC Beam (25 cm x 25 cm) | Beam | 32MPa | Concrete Rectangular | 250 | 250 | 625 | 4625 | 0.29 | 707.19 | G300E | 1642453.12 | 12.89 | G300E | 385031.25 | 3.02
32 | Story1 | B42 | 32 MPa RC Beam (25 cm x 25 cm) | Beam | 32MPa | Concrete Rectangular | 250 | 250 | 625 | 4625 | 0.29 | 707.19 | G300E | 1713562.5 | 13.45 | G300E | 42155.43 | 0.33
33 | Story1 | B43 | 32 MPa RC Beam (25 cm x 25 cm) | Beam | 32MPa | Concrete Rectangular | 250 | 250 | 625 | 4625 | 0.29 | 707.19 | G300E | 1797679.69 | 14.11 | G300E | 63233.14 | 0.5
34 | Story1 | B44 | 32 MPa RC Beam (25 cm x 25 cm) | Beam | 32MPa | Concrete Rectangular | 250 | 250 | 625 | 4625 | 0.29 | 707.19 | G300E | 1295000 | 10.16 | G300E | 770062.5 | 6.04
35 | Story1 | B45 | 32 MPa RC Beam (25 cm x 25 cm) | Beam | 32MPa | Concrete Rectangular | 250 | 250 | 625 | 4625 | 0.29 | 707.19 | G300E | 1390679.69 | 10.91 | G300E | 770062.5 | 6.04
36 | Story1 | B46 | 32 MPa RC Beam (25 cm x 25 cm) | Beam | 32MPa | Concrete Rectangular | 250 | 250 | 625 | 4625 | 0.29 | 707.19 | G300E | 1823406.25 | 14.31 | G300E | 63233.14 | 0.5
37 | Story1 | B47 | 32 MPa RC Beam (25 cm x 25 cm) | Beam | 32MPa | Concrete Rectangular | 250 | 250 | 625 | 4625 | 0.29 | 707.19 | G300E | 1823406.25 | 14.31 | G300E | 63233.14 | 0.5
38 | Story1 | B48 | 32 MPa RC Beam (25 cm x 25 cm) | Beam | 32MPa | Concrete Rectangular | 250 | 250 | 625 | 4625 | 0.29 | 707.19 | G300E | 1713562.5 | 13.45 | G300E | 42155.43 | 0.33
39 | Story1 | B49 | 32 MPa RC Beam (25 cm x 25 cm) | Beam | 32MPa | Concrete Rectangular | 250 | 250 | 625 | 4625 | 0.29 | 707.19 | G300E | 1797679.69 | 14.11 | G300E | 63233.14 | 0.5
40 | Story1 | B5 | 32 MPa RC Beam (25 cm x 25 cm) | Beam | 32MPa | Concrete Rectangular | 250 | 250 | 625 | 4625 | 0.29 | 707.19 | G300E | 1796523.44 | 14.1 | G300E | 63233.14 | 0.5
41 | Story1 | B50 | 32 MPa RC Beam (25 cm x 25 cm) | Beam | 32MPa | Concrete Rectangular | 250 | 250 | 625 | 4625 | 0.29 | 707.19 | G300E | 1647078.12 | 12.92 | G300E | 619702.3 | 4.86
42 | Story1 | B51 | 32 MPa RC Beam (25 cm x 25 cm) | Beam | 32MPa | Concrete Rectangular | 250 | 250 | 625 | 4625 | 0.29 | 707.19 | G300E | 1797679.69 | 14.11 | G300E | 63233.14 | 0.5
43 | Story1 | B52 | 32 MPa RC Beam (25 cm x 25 cm) | Beam | 32MPa | Concrete Rectangular | 250 | 250 | 625 | 4625 | 0.29 | 707.19 | G300E | 1713562.5 | 13.45 | G300E | 42155.43 | 0.33
44 | Story1 | B53 | 32 MPa RC Beam (25 cm x 25 cm) | Beam | 32MPa | Concrete Rectangular | 250 | 250 | 625 | 4625 | 0.29 | 707.19 | G300E | 1823406.25 | 14.31 | G300E | 63233.14 | 0.5
45 | Story1 | B54 | 32 MPa RC Beam (25 cm x 25 cm) | Beam | 32MPa | Concrete Rectangular | 250 | 250 | 625 | 4625 | 0.29 | 707.19 | G300E | 1823406.25 | 14.31 | G300E | 63233.14 | 0.5
46 | Story1 | B55 | 32 MPa RC Beam (25 cm x 25 cm) | Beam | 32MPa | Concrete Rectangular | 250 | 250 | 625 | 4625 | 0.29 | 707.19 | G300E | 1390679.69 | 10.91 | G300E | 770062.5 | 6.04
47 | Story1 | B56 | 32 MPa RC Beam (25 cm x 25 cm) | Beam | 32MPa | Concrete Rectangular | 250 | 250 | 625 | 4625 | 0.29 | 707.19 | G300E | 1390679.69 | 10.91 | G300E | 770062.5 | 6.04
48 | Story1 | B57 | 32 MPa RC Beam (25 cm x 25 cm) | Beam | 32MPa | Concrete Rectangular | 250 | 250 | 625 | 4625 | 0.29 | 707.19 | G300E | 1295000 | 10.16 | G300E | 770062.5 | 6.04
49 | Story1 | B58 | 32 MPa RC Beam (25 cm x 25 cm) | Beam | 32MPa | Concrete Rectangular | 250 | 250 | 625 | 4625 | 0.29 | 707.19 | G300E | 1299046.88 | 10.19 | G300E | 770062.5 | 6.04
50 | Story1 | B59 | 32 MPa RC Beam (25 cm x 25 cm) | Beam | 32MPa | Concrete Rectangular | 250 | 250 | 625 | 4625 | 0.29 | 707.19 | G300E | 1295000 | 10.16 | G300E | 770062.5 | 6.04
51 | Story1 | B6 | 32 MPa RC Beam (25 cm x 25 cm) | Beam | 32MPa | Concrete Rectangular | 250 | 250 | 625 | 4625 | 0.29 | 707.19 | G300E | 1299046.88 | 10.19 | G300E | 770062.5 | 6.04
52 | Story1 | B60 | 32 MPa RC Beam (25 cm x 25 cm) | Beam | 32MPa | Concrete Rectangular | 250 | 250 | 625 | 4625 | 0.29 | 707.19 | G300E | 1390679.69 | 10.91 | G300E | 770062.5 | 6.04
53 | Story1 | B7 | 32 MPa RC Beam (25 cm x 25 cm) | Beam | 32MPa | Concrete Rectangular | 250 | 250 | 625 | 4625 | 0.29 | 707.19 | G300E | 1797679.69 | 14.11 | G300E | 63233.14 | 0.5
54 | Story1 | B8 | 32 MPa RC Beam (25 cm x 25 cm) | Beam | 32MPa | Concrete Rectangular | 250 | 250 | 625 | 4625 | 0.29 | 707.19 | G300E | 1295000 | 10.16 | G300E | 770062.5 | 6.04
55 | Story1 | B9 | 32 MPa RC Beam (25 cm x 25 cm) | Beam | 32MPa | Concrete Rectangular | 250 | 250 | 625 | 4625 | 0.29 | 707.19 | G300E | 1823406.25 | 14.31 | G300E | 63233.14 | 0.5
56 | Story10 | B1 | 32 MPa RC Beam (25 cm x 25 cm) | Beam | 32MPa | Concrete Rectangular | 250 | 250 | 625 | 4675 | 0.29 | 714.83 | G300E | 1435809.38 | 11.27 | G300E | 778387.5 | 6.11
57 | Story10 | B10 | 32 MPa RC Beam (25 cm x 25 cm) | Beam | 32MPa | Concrete Rectangular | 250 | 250 | 625 | 4675 | 0.29 | 714.83 | G300E | 1491032.81 | 11.7 | G300E | 778387.5 | 6.11
58 | Story10 | B11 | 32 MPa RC Beam (25 cm x 25 cm) | Beam | 32MPa | Concrete Rectangular | 250 | 250 | 625 | 4675 | 0.29 | 714.83 | G300E | 1491032.81 | 11.7 | G300E | 778387.5 | 6.11
59 | Story10 | B12 | 32 MPa RC Beam (25 cm x 25 cm) | Beam | 32MPa | Concrete Rectangular | 250 | 250 | 625 | 4675 | 0.29 | 714.83 | G300E | 1388767.19 | 10.9 | G300E | 778387.5 | 6.11
60 | Story10 | B13 | 32 MPa RC Beam (25 cm x 25 cm) | Beam | 32MPa | Concrete Rectangular | 250 | 250 | 625 | 4675 | 0.29 | 714.83 | G300E | 2169784.38 | 17.02 | G300E | 85222.33 | 0.67
61 | Story10 | B14 | 32 MPa RC Beam (25 cm x 25 cm) | Beam | 32MPa | Concrete Rectangular | 250 | 250 | 625 | 4675 | 0.29 | 714.83 | G300E | 1864448.44 | 14.63 | G300E | 410499.33 | 3.22
62 | Story10 | B15 | 32 MPa RC Beam (25 cm x 25 cm) | Beam | 32MPa | Concrete Rectangular | 250 | 250 | 625 | 4675 | 0.29 | 714.83 | G300E | 1873214.06 | 14.7 | G300E | 410499.33 | 3.22
63 | Story10 | B16 | 32 MPa RC Beam (25 cm x 25 cm) | Beam | 32MPa | Concrete Rectangular | 250 | 250 | 625 | 4800 | 0.3 | 733.94 | G300E | 2456100 | 19.27 | G300E | 821075.25 | 6.44
64 | Story10 | B17 | 32 MPa RC Beam (25 cm x 25 cm) | Beam | 32MPa | Concrete Rectangular | 250 | 250 | 625 | 4675 | 0.29 | 714.83 | G300E | 1721860.94 | 13.51 | G300E | 778387.5 | 6.11
65 | Story10 | B18 | 32 MPa RC Beam (25 cm x 25 cm) | Beam | 32MPa | Concrete Rectangular | 250 | 250 | 625 | 4800 | 0.3 | 733.94 | G300E | 2677200 | 21.01 | G300E | 842950.5 | 6.61
66 | Story10 | B19 | 32 MPa RC Beam (25 cm x 25 cm) | Beam | 32MPa | Concrete Rectangular | 250 | 250 | 625 | 4675 | 0.29 | 714.83 | G300E | 1912075 | 15 | G300E | 431804.91 | 3.39
67 | Story10 | B2 | 32 MPa RC Beam (25 cm x 25 cm) | Beam | 32MPa | Concrete Rectangular | 250 | 250 | 625 | 4675 | 0.29 | 714.83 | G300E | 1443406.25 | 11.33 | G300E | 778387.5 | 6.11
68 | Story10 | B20 | 32 MPa RC Beam (25 cm x 25 cm) | Beam | 32MPa | Concrete Rectangular | 250 | 250 | 625 | 4675 | 0.29 | 714.83 | G300E | 1912075 | 15 | G300E | 431804.91 | 3.39
69 | Story10 | B21 | 32 MPa RC Beam (25 cm x 25 cm) | Beam | 32MPa | Concrete Rectangular | 250 | 250 | 625 | 4675 | 0.29 | 714.83 | G300E | 2202217.19 | 17.28 | G300E | 85222.33 | 0.67
70 | Story10 | B22 | 32 MPa RC Beam (25 cm x 25 cm) | Beam | 32MPa | Concrete Rectangular | 250 | 250 | 625 | 4675 | 0.29 | 714.83 | G300E | 1390812.5 | 10.91 | G300E | 778387.5 | 6.11
71 | Story10 | B23 | 32 MPa RC Beam (25 cm x 25 cm) | Beam | 32MPa | Concrete Rectangular | 250 | 250 | 625 | 4675 | 0.29 | 714.83 | G300E | 1380585.94 | 10.83 | G300E | 778387.5 | 6.11
72 | Story10 | B24 | 32 MPa RC Beam (25 cm x 25 cm) | Beam | 32MPa | Concrete Rectangular | 250 | 250 | 625 | 4675 | 0.29 | 714.83 | G300E | 2193451.56 | 17.21 | G300E | 85222.33 | 0.67
73 | Story10 | B25 | 32 MPa RC Beam (25 cm x 25 cm) | Beam | 32MPa | Concrete Rectangular | 250 | 250 | 625 | 4675 | 0.29 | 714.83 | G300E | 1721860.94 | 13.51 | G300E | 778387.5 | 6.11
74 | Story10 | B26 | 32 MPa RC Beam (25 cm x 25 cm) | Beam | 32MPa | Concrete Rectangular | 250 | 250 | 625 | 4800 | 0.3 | 733.94 | G300E | 2481300 | 19.47 | G300E | 821075.25 | 6.44
75 | Story10 | B3 | 32 MPa RC Beam (25 cm x 25 cm) | Beam | 32MPa | Concrete Rectangular | 250 | 250 | 625 | 4675 | 0.29 | 714.83 | G300E | 2160726.56 | 16.95 | G300E | 85222.33 | 0.67
76 | Story10 | B30 | 32 MPa RC Beam (25 cm x 25 cm) | Beam | 32MPa | Concrete Rectangular | 250 | 250 | 625 | 4675 | 0.29 | 714.83 | G300E | 2607773.44 | 20.46 | G300E | 820998.66 | 6.44
77 | Story10 | B31 | 32 MPa RC Beam (25 cm x 25 cm) | Beam | 32MPa | Concrete Rectangular | 250 | 250 | 625 | 4675 | 0.29 | 714.83 | G300E | 1721568.75 | 13.51 | G300E | 778387.5 | 6.11
78 | Story10 | B32 | 32 MPa RC Beam (25 cm x 25 cm) | Beam | 32MPa | Concrete Rectangular | 250 | 250 | 625 | 4675 | 0.29 | 714.83 | G300E | 2194035.94 | 17.22 | G300E | 85222.33 | 0.67
79 | Story10 | B33 | 32 MPa RC Beam (25 cm x 25 cm) | Beam | 32MPa | Concrete Rectangular | 250 | 250 | 625 | 4675 | 0.29 | 714.83 | G300E | 1380878.12 | 10.83 | G300E | 778387.5 | 6.11
80 | Story10 | B34 | 32 MPa RC Beam (25 cm x 25 cm) | Beam | 32MPa | Concrete Rectangular | 250 | 250 | 625 | 4675 | 0.29 | 714.83 | G300E | 1390812.5 | 10.91 | G300E | 778387.5 | 6.11
81 | Story10 | B35 | 32 MPa RC Beam (25 cm x 25 cm) | Beam | 32MPa | Concrete Rectangular | 250 | 250 | 625 | 4675 | 0.29 | 714.83 | G300E | 2193743.75 | 17.21 | G300E | 85222.33 | 0.67
82 | Story10 | B36 | 32 MPa RC Beam (25 cm x 25 cm) | Beam | 32MPa | Concrete Rectangular | 250 | 250 | 625 | 4675 | 0.29 | 714.83 | G300E | 1912075 | 15 | G300E | 431804.91 | 3.39
83 | Story10 | B37 | 32 MPa RC Beam (25 cm x 25 cm) | Beam | 32MPa | Concrete Rectangular | 250 | 250 | 625 | 4800 | 0.3 | 733.94 | G300E | 2675400 | 20.99 | G300E | 842950.5 | 6.61
84 | Story10 | B38 | 32 MPa RC Beam (25 cm x 25 cm) | Beam | 32MPa | Concrete Rectangular | 250 | 250 | 625 | 4675 | 0.29 | 714.83 | G300E | 2607481.25 | 20.46 | G300E | 820998.66 | 6.44
85 | Story10 | B4 | 32 MPa RC Beam (25 cm x 25 cm) | Beam | 32MPa | Concrete Rectangular | 250 | 250 | 625 | 4675 | 0.29 | 714.83 | G300E | 1389351.56 | 10.9 | G300E | 778387.5 | 6.11
86 | Story10 | B40 | 32 MPa RC Beam (25 cm x 25 cm) | Beam | 32MPa | Concrete Rectangular | 250 | 250 | 625 | 4675 | 0.29 | 714.83 | G300E | 2609526.56 | 20.48 | G300E | 820998.66 | 6.44
87 | Story10 | B41 | 32 MPa RC Beam (25 cm x 25 cm) | Beam | 32MPa | Concrete Rectangular | 250 | 250 | 625 | 4675 | 0.29 | 714.83 | G300E | 2608650 | 20.47 | G300E | 820998.66 | 6.44
88 | Story10 | B42 | 32 MPa RC Beam (25 cm x 25 cm) | Beam | 32MPa | Concrete Rectangular | 250 | 250 | 625 | 4675 | 0.29 | 714.83 | G300E | 1911490.62 | 15 | G300E | 431804.91 | 3.39
89 | Story10 | B43 | 32 MPa RC Beam (25 cm x 25 cm) | Beam | 32MPa | Concrete Rectangular | 250 | 250 | 625 | 4675 | 0.29 | 714.83 | G300E | 2194035.94 | 17.22 | G300E | 85222.33 | 0.67
90 | Story10 | B44 | 32 MPa RC Beam (25 cm x 25 cm) | Beam | 32MPa | Concrete Rectangular | 250 | 250 | 625 | 4675 | 0.29 | 714.83 | G300E | 1390520.31 | 10.91 | G300E | 778387.5 | 6.11
91 | Story10 | B45 | 32 MPa RC Beam (25 cm x 25 cm) | Beam | 32MPa | Concrete Rectangular | 250 | 250 | 625 | 4675 | 0.29 | 714.83 | G300E | 1491032.81 | 11.7 | G300E | 778387.5 | 6.11
92 | Story10 | B46 | 32 MPa RC Beam (25 cm x 25 cm) | Beam | 32MPa | Concrete Rectangular | 250 | 250 | 625 | 4675 | 0.29 | 714.83 | G300E | 2202801.56 | 17.28 | G300E | 85222.33 | 0.67
93 | Story10 | B47 | 32 MPa RC Beam (25 cm x 25 cm) | Beam | 32MPa | Concrete Rectangular | 250 | 250 | 625 | 4675 | 0.29 | 714.83 | G300E | 2202217.19 | 17.28 | G300E | 85222.33 | 0.67
94 | Story10 | B48 | 32 MPa RC Beam (25 cm x 25 cm) | Beam | 32MPa | Concrete Rectangular | 250 | 250 | 625 | 4675 | 0.29 | 714.83 | G300E | 1912367.19 | 15.01 | G300E | 431804.91 | 3.39
95 | Story10 | B49 | 32 MPa RC Beam (25 cm x 25 cm) | Beam | 32MPa | Concrete Rectangular | 250 | 250 | 625 | 4675 | 0.29 | 714.83 | G300E | 2194035.94 | 17.22 | G300E | 85222.33 | 0.67
96 | Story10 | B5 | 32 MPa RC Beam (25 cm x 25 cm) | Beam | 32MPa | Concrete Rectangular | 250 | 250 | 625 | 4675 | 0.29 | 714.83 | G300E | 2192867.19 | 17.21 | G300E | 85222.33 | 0.67
97 | Story10 | B50 | 32 MPa RC Beam (25 cm x 25 cm) | Beam | 32MPa | Concrete Rectangular | 250 | 250 | 625 | 4675 | 0.29 | 714.83 | G300E | 1721568.75 | 13.51 | G300E | 778387.5 | 6.11
98 | Story10 | B51 | 32 MPa RC Beam (25 cm x 25 cm) | Beam | 32MPa | Concrete Rectangular | 250 | 250 | 625 | 4675 | 0.29 | 714.83 | G300E | 2194035.94 | 17.22 | G300E | 85222.33 | 0.67
99 | Story10 | B52 | 32 MPa RC Beam (25 cm x 25 cm) | Beam | 32MPa | Concrete Rectangular | 250 | 250 | 625 | 4675 | 0.29 | 714.83 | G300E | 1911490.62 | 15 | G300E | 431804.91 | 3.39
100 | Story10 | B53 | 32 MPa RC Beam (25 cm x 25 cm) | Beam | 32MPa | Concrete Rectangular | 250 | 250 | 625 | 4675 | 0.29 | 714.83 | G300E | 2202217.19 | 17.28 | G300E | 85222.33 | 0.67
101 | Story10 | B54 | 32 MPa RC Beam (25 cm x 25 cm) | Beam | 32MPa | Concrete Rectangular | 250 | 250 | 625 | 4675 | 0.29 | 714.83 | G300E | 2202217.19 | 17.28 | G300E | 85222.33 | 0.67
102 | Story10 | B55 | 32 MPa RC Beam (25 cm x 25 cm) | Beam | 32MPa | Concrete Rectangular | 250 | 250 | 625 | 4675 | 0.29 | 714.83 | G300E | 1491032.81 | 11.7 | G300E | 778387.5 | 6.11
103 | Story10 | B56 | 32 MPa RC Beam (25 cm x 25 cm) | Beam | 32MPa | Concrete Rectangular | 250 | 250 | 625 | 4675 | 0.29 | 714.83 | G300E | 1491032.81 | 11.7 | G300E | 778387.5 | 6.11
104 | Story10 | B57 | 32 MPa RC Beam (25 cm x 25 cm) | Beam | 32MPa | Concrete Rectangular | 250 | 250 | 625 | 4675 | 0.29 | 714.83 | G300E | 1390812.5 | 10.91 | G300E | 778387.5 | 6.11
105 | Story10 | B58 | 32 MPa RC Beam (25 cm x 25 cm) | Beam | 32MPa | Concrete Rectangular | 250 | 250 | 625 | 4675 | 0.29 | 714.83 | G300E | 1380878.12 | 10.83 | G300E | 778387.5 | 6.11
106 | Story10 | B59 | 32 MPa RC Beam (25 cm x 25 cm) | Beam | 32MPa | Concrete Rectangular | 250 | 250 | 625 | 4675 | 0.29 | 714.83 | G300E | 1390520.31 | 10.91 | G300E | 778387.5 | 6.11
107 | Story10 | B6 | 32 MPa RC Beam (25 cm x 25 cm) | Beam | 32MPa | Concrete Rectangular | 250 | 250 | 625 | 4675 | 0.29 | 714.83 | G300E | 1380585.94 | 10.83 | G300E | 778387.5 | 6.11
108 | Story10 | B60 | 32 MPa RC Beam (25 cm x 25 cm) | Beam | 32MPa | Concrete Rectangular | 250 | 250 | 625 | 4675 | 0.29 | 714.83 | G300E | 1491032.81 | 11.7 | G300E | 778387.5 | 6.11
109 | Story10 | B7 | 32 MPa RC Beam (25 cm x 25 cm) | Beam | 32MPa | Concrete Rectangular | 250 | 250 | 625 | 4675 | 0.29 | 714.83 | G300E | 2193743.75 | 17.21 | G300E | 85222.33 | 0.67
110 | Story10 | B8 | 32 MPa RC Beam (25 cm x 25 cm) | Beam | 32MPa | Concrete Rectangular | 250 | 250 | 625 | 4675 | 0.29 | 714.83 | G300E | 1390812.5 | 10.91 | G300E | 778387.5 | 6.11
111 | Story10 | B9 | 32 MPa RC Beam (25 cm x 25 cm) | Beam | 32MPa | Concrete Rectangular | 250 | 250 | 625 | 4675 | 0.29 | 714.83 | G300E | 2202801.56 | 17.28 | G300E | 85222.33 | 0.67
112 | Story11 | B1 | 32 MPa RC Beam (25 cm x 25 cm) | Beam | 32MPa | Concrete Rectangular | 250 | 250 | 625 | 4675 | 0.29 | 714.83 | G300E | 1469703.12 | 11.53 | G300E | 389193.75 | 3.05
113 | Story11 | B10 | 32 MPa RC Beam (25 cm x 25 cm) | Beam | 32MPa | Concrete Rectangular | 250 | 250 | 625 | 4675 | 0.29 | 714.83 | G300E | 1468534.38 | 11.52 | G300E | 389193.75 | 3.05
114 | Story11 | B11 | 32 MPa RC Beam (25 cm x 25 cm) | Beam | 32MPa | Concrete Rectangular | 250 | 250 | 625 | 4675 | 0.29 | 714.83 | G300E | 1468534.38 | 11.52 | G300E | 389193.75 | 3.05
115 | Story11 | B12 | 32 MPa RC Beam (25 cm x 25 cm) | Beam | 32MPa | Concrete Rectangular | 250 | 250 | 625 | 4675 | 0.29 | 714.83 | G300E | 1406590.62 | 11.04 | G300E | 681089.06 | 5.34
116 | Story11 | B13 | 32 MPa RC Beam (25 cm x 25 cm) | Beam | 32MPa | Concrete Rectangular | 250 | 250 | 625 | 4675 | 0.29 | 714.83 | G300E | 2226468.75 | 17.47 | G300E | 85222.33 | 0.67
117 | Story11 | B14 | 32 MPa RC Beam (25 cm x 25 cm) | Beam | 32MPa | Concrete Rectangular | 250 | 250 | 625 | 4675 | 0.29 | 714.83 | G300E | 1950643.75 | 15.31 | G300E | 431804.91 | 3.39
118 | Story11 | B15 | 32 MPa RC Beam (25 cm x 25 cm) | Beam | 32MPa | Concrete Rectangular | 250 | 250 | 625 | 4675 | 0.29 | 714.83 | G300E | 1950935.94 | 15.31 | G300E | 431804.91 | 3.39
119 | Story11 | B16 | 32 MPa RC Beam (25 cm x 25 cm) | Beam | 32MPa | Concrete Rectangular | 250 | 250 | 625 | 4800 | 0.3 | 733.94 | G300E | 2535600 | 19.9 | G300E | 842950.5 | 6.61
120 | Story11 | B17 | 32 MPa RC Beam (25 cm x 25 cm) | Beam | 32MPa | Concrete Rectangular | 250 | 250 | 625 | 4675 | 0.29 | 714.83 | G300E | 1792278.12 | 14.06 | G300E | 820998.66 | 6.44
121 | Story11 | B18 | 32 MPa RC Beam (25 cm x 25 cm) | Beam | 32MPa | Concrete Rectangular | 250 | 250 | 625 | 4800 | 0.3 | 733.94 | G300E | 2540700 | 19.94 | G300E | 842950.5 | 6.61
122 | Story11 | B19 | 32 MPa RC Beam (25 cm x 25 cm) | Beam | 32MPa | Concrete Rectangular | 250 | 250 | 625 | 4675 | 0.29 | 714.83 | G300E | 1951520.31 | 15.31 | G300E | 431804.91 | 3.39
123 | Story11 | B2 | 32 MPa RC Beam (25 cm x 25 cm) | Beam | 32MPa | Concrete Rectangular | 250 | 250 | 625 | 4675 | 0.29 | 714.83 | G300E | 1469703.12 | 11.53 | G300E | 389193.75 | 3.05
124 | Story11 | B20 | 32 MPa RC Beam (25 cm x 25 cm) | Beam | 32MPa | Concrete Rectangular | 250 | 250 | 625 | 4675 | 0.29 | 714.83 | G300E | 1952104.69 | 15.32 | G300E | 431804.91 | 3.39
125 | Story11 | B21 | 32 MPa RC Beam (25 cm x 25 cm) | Beam | 32MPa | Concrete Rectangular | 250 | 250 | 625 | 4675 | 0.29 | 714.83 | G300E | 2228806.25 | 17.49 | G300E | 85222.33 | 0.67
126 | Story11 | B22 | 32 MPa RC Beam (25 cm x 25 cm) | Beam | 32MPa | Concrete Rectangular | 250 | 250 | 625 | 4675 | 0.29 | 714.83 | G300E | 1406590.62 | 11.04 | G300E | 681089.06 | 5.34
127 | Story11 | B23 | 32 MPa RC Beam (25 cm x 25 cm) | Beam | 32MPa | Concrete Rectangular | 250 | 250 | 625 | 4675 | 0.29 | 714.83 | G300E | 1408635.94 | 11.05 | G300E | 389193.75 | 3.05
128 | Story11 | B24 | 32 MPa RC Beam (25 cm x 25 cm) | Beam | 32MPa | Concrete Rectangular | 250 | 250 | 625 | 4675 | 0.29 | 714.83 | G300E | 2147578.12 | 16.85 | G300E | 85222.33 | 0.67
129 | Story11 | B25 | 32 MPa RC Beam (25 cm x 25 cm) | Beam | 32MPa | Concrete Rectangular | 250 | 250 | 625 | 4675 | 0.29 | 714.83 | G300E | 1792278.12 | 14.06 | G300E | 820998.66 | 6.44
130 | Story11 | B26 | 32 MPa RC Beam (25 cm x 25 cm) | Beam | 32MPa | Concrete Rectangular | 250 | 250 | 625 | 4800 | 0.3 | 733.94 | G300E | 2535600 | 19.9 | G300E | 842950.5 | 6.61
131 | Story11 | B3 | 32 MPa RC Beam (25 cm x 25 cm) | Beam | 32MPa | Concrete Rectangular | 250 | 250 | 625 | 4675 | 0.29 | 714.83 | G300E | 2226760.94 | 17.47 | G300E | 85222.33 | 0.67
132 | Story11 | B30 | 32 MPa RC Beam (25 cm x 25 cm) | Beam | 32MPa | Concrete Rectangular | 250 | 250 | 625 | 4675 | 0.29 | 714.83 | G300E | 2476873.44 | 19.43 | G300E | 820998.66 | 6.44
133 | Story11 | B31 | 32 MPa RC Beam (25 cm x 25 cm) | Beam | 32MPa | Concrete Rectangular | 250 | 250 | 625 | 4675 | 0.29 | 714.83 | G300E | 1790525 | 14.05 | G300E | 820998.66 | 6.44
134 | Story11 | B32 | 32 MPa RC Beam (25 cm x 25 cm) | Beam | 32MPa | Concrete Rectangular | 250 | 250 | 625 | 4675 | 0.29 | 714.83 | G300E | 2146117.19 | 16.84 | G300E | 85222.33 | 0.67
135 | Story11 | B33 | 32 MPa RC Beam (25 cm x 25 cm) | Beam | 32MPa | Concrete Rectangular | 250 | 250 | 625 | 4675 | 0.29 | 714.83 | G300E | 1409512.5 | 11.06 | G300E | 389193.75 | 3.05
136 | Story11 | B34 | 32 MPa RC Beam (25 cm x 25 cm) | Beam | 32MPa | Concrete Rectangular | 250 | 250 | 625 | 4675 | 0.29 | 714.83 | G300E | 1406590.62 | 11.04 | G300E | 681089.06 | 5.34
137 | Story11 | B35 | 32 MPa RC Beam (25 cm x 25 cm) | Beam | 32MPa | Concrete Rectangular | 250 | 250 | 625 | 4675 | 0.29 | 714.83 | G300E | 2145240.62 | 16.83 | G300E | 85222.33 | 0.67
138 | Story11 | B36 | 32 MPa RC Beam (25 cm x 25 cm) | Beam | 32MPa | Concrete Rectangular | 250 | 250 | 625 | 4675 | 0.29 | 714.83 | G300E | 1951520.31 | 15.31 | G300E | 431804.91 | 3.39
139 | Story11 | B37 | 32 MPa RC Beam (25 cm x 25 cm) | Beam | 32MPa | Concrete Rectangular | 250 | 250 | 625 | 4800 | 0.3 | 733.94 | G300E | 2541000 | 19.94 | G300E | 842950.5 | 6.61
140 | Story11 | B38 | 32 MPa RC Beam (25 cm x 25 cm) | Beam | 32MPa | Concrete Rectangular | 250 | 250 | 625 | 4675 | 0.29 | 714.83 | G300E | 2476873.44 | 19.43 | G300E | 820998.66 | 6.44
141 | Story11 | B4 | 32 MPa RC Beam (25 cm x 25 cm) | Beam | 32MPa | Concrete Rectangular | 250 | 250 | 625 | 4675 | 0.29 | 714.83 | G300E | 1406590.62 | 11.04 | G300E | 681089.06 | 5.34
142 | Story11 | B40 | 32 MPa RC Beam (25 cm x 25 cm) | Beam | 32MPa | Concrete Rectangular | 250 | 250 | 625 | 4675 | 0.29 | 714.83 | G300E | 2477165.62 | 19.44 | G300E | 820998.66 | 6.44
143 | Story11 | B41 | 32 MPa RC Beam (25 cm x 25 cm) | Beam | 32MPa | Concrete Rectangular | 250 | 250 | 625 | 4675 | 0.29 | 714.83 | G300E | 2477457.81 | 19.44 | G300E | 820998.66 | 6.44
144 | Story11 | B42 | 32 MPa RC Beam (25 cm x 25 cm) | Beam | 32MPa | Concrete Rectangular | 250 | 250 | 625 | 4675 | 0.29 | 714.83 | G300E | 1951812.5 | 15.31 | G300E | 431804.91 | 3.39
145 | Story11 | B43 | 32 MPa RC Beam (25 cm x 25 cm) | Beam | 32MPa | Concrete Rectangular | 250 | 250 | 625 | 4675 | 0.29 | 714.83 | G300E | 2146117.19 | 16.84 | G300E | 85222.33 | 0.67
146 | Story11 | B44 | 32 MPa RC Beam (25 cm x 25 cm) | Beam | 32MPa | Concrete Rectangular | 250 | 250 | 625 | 4675 | 0.29 | 714.83 | G300E | 1406590.62 | 11.04 | G300E | 681089.06 | 5.34
147 | Story11 | B45 | 32 MPa RC Beam (25 cm x 25 cm) | Beam | 32MPa | Concrete Rectangular | 250 | 250 | 625 | 4675 | 0.29 | 714.83 | G300E | 1468534.38 | 11.52 | G300E | 389193.75 | 3.05
148 | Story11 | B46 | 32 MPa RC Beam (25 cm x 25 cm) | Beam | 32MPa | Concrete Rectangular | 250 | 250 | 625 | 4675 | 0.29 | 714.83 | G300E | 2228806.25 | 17.49 | G300E | 85222.33 | 0.67
149 | Story11 | B47 | 32 MPa RC Beam (25 cm x 25 cm) | Beam | 32MPa | Concrete Rectangular | 250 | 250 | 625 | 4675 | 0.29 | 714.83 | G300E | 2228806.25 | 17.49 | G300E | 85222.33 | 0.67
150 | Story11 | B48 | 32 MPa RC Beam (25 cm x 25 cm) | Beam | 32MPa | Concrete Rectangular | 250 | 250 | 625 | 4675 | 0.29 | 714.83 | G300E | 1952104.69 | 15.32 | G300E | 431804.91 | 3.39
151 | Story11 | B49 | 32 MPa RC Beam (25 cm x 25 cm) | Beam | 32MPa | Concrete Rectangular | 250 | 250 | 625 | 4675 | 0.29 | 714.83 | G300E | 2146117.19 | 16.84 | G300E | 85222.33 | 0.67
152 | Story11 | B5 | 32 MPa RC Beam (25 cm x 25 cm) | Beam | 32MPa | Concrete Rectangular | 250 | 250 | 625 | 4675 | 0.29 | 714.83 | G300E | 2147578.12 | 16.85 | G300E | 85222.33 | 0.67
153 | Story11 | B50 | 32 MPa RC Beam (25 cm x 25 cm) | Beam | 32MPa | Concrete Rectangular | 250 | 250 | 625 | 4675 | 0.29 | 714.83 | G300E | 1790525 | 14.05 | G300E | 820998.66 | 6.44
154 | Story11 | B51 | 32 MPa RC Beam (25 cm x 25 cm) | Beam | 32MPa | Concrete Rectangular | 250 | 250 | 625 | 4675 | 0.29 | 714.83 | G300E | 2146117.19 | 16.84 | G300E | 85222.33 | 0.67
155 | Story11 | B52 | 32 MPa RC Beam (25 cm x 25 cm) | Beam | 32MPa | Concrete Rectangular | 250 | 250 | 625 | 4675 | 0.29 | 714.83 | G300E | 1951812.5 | 15.31 | G300E | 431804.91 | 3.39
156 | Story11 | B53 | 32 MPa RC Beam (25 cm x 25 cm) | Beam | 32MPa | Concrete Rectangular | 250 | 250 | 625 | 4675 | 0.29 | 714.83 | G300E | 2228806.25 | 17.49 | G300E | 85222.33 | 0.67
157 | Story11 | B54 | 32 MPa RC Beam (25 cm x 25 cm) | Beam | 32MPa | Concrete Rectangular | 250 | 250 | 625 | 4675 | 0.29 | 714.83 | G300E | 2228806.25 | 17.49 | G300E | 85222.33 | 0.67
158 | Story11 | B55 | 32 MPa RC Beam (25 cm x 25 cm) | Beam | 32MPa | Concrete Rectangular | 250 | 250 | 625 | 4675 | 0.29 | 714.83 | G300E | 1468534.38 | 11.52 | G300E | 389193.75 | 3.05
159 | Story11 | B56 | 32 MPa RC Beam (25 cm x 25 cm) | Beam | 32MPa | Concrete Rectangular | 250 | 250 | 625 | 4675 | 0.29 | 714.83 | G300E | 1468534.38 | 11.52 | G300E | 389193.75 | 3.05
160 | Story11 | B57 | 32 MPa RC Beam (25 cm x 25 cm) | Beam | 32MPa | Concrete Rectangular | 250 | 250 | 625 | 4675 | 0.29 | 714.83 | G300E | 1406590.62 | 11.04 | G300E | 681089.06 | 5.34
161 | Story11 | B58 | 32 MPa RC Beam (25 cm x 25 cm) | Beam | 32MPa | Concrete Rectangular | 250 | 250 | 625 | 4675 | 0.29 | 714.83 | G300E | 1409512.5 | 11.06 | G300E | 389193.75 | 3.05
162 | Story11 | B59 | 32 MPa RC Beam (25 cm x 25 cm) | Beam | 32MPa | Concrete Rectangular | 250 | 250 | 625 | 4675 | 0.29 | 714.83 | G300E | 1406590.62 | 11.04 | G300E | 681089.06 | 5.34
163 | Story11 | B6 | 32 MPa RC Beam (25 cm x 25 cm) | Beam | 32MPa | Concrete Rectangular | 250 | 250 | 625 | 4675 | 0.29 | 714.83 | G300E | 1408635.94 | 11.05 | G300E | 389193.75 | 3.05
164 | Story11 | B60 | 32 MPa RC Beam (25 cm x 25 cm) | Beam | 32MPa | Concrete Rectangular | 250 | 250 | 625 | 4675 | 0.29 | 714.83 | G300E | 1468534.38 | 11.52 | G300E | 389193.75 | 3.05
165 | Story11 | B7 | 32 MPa RC Beam (25 cm x 25 cm) | Beam | 32MPa | Concrete Rectangular | 250 | 250 | 625 | 4675 | 0.29 | 714.83 | G300E | 2145240.62 | 16.83 | G300E | 85222.33 | 0.67
166 | Story11 | B8 | 32 MPa RC Beam (25 cm x 25 cm) | Beam | 32MPa | Concrete Rectangular | 250 | 250 | 625 | 4675 | 0.29 | 714.83 | G300E | 1406590.62 | 11.04 | G300E | 681089.06 | 5.34
167 | Story11 | B9 | 32 MPa RC Beam (25 cm x 25 cm) | Beam | 32MPa | Concrete Rectangular | 250 | 250 | 625 | 4675 | 0.29 | 714.83 | G300E | 2228806.25 | 17.49 | G300E | 85222.33 | 0.67
168 | Story2 | B1 | 32 MPa RC Beam (25 cm x 25 cm) | Beam | 32MPa | Concrete Rectangular | 250 | 250 | 625 | 4625 | 0.29 | 707.19 | G300E | 1347898.44 | 10.58 | G300E | 770062.5 | 6.04
169 | Story2 | B10 | 32 MPa RC Beam (25 cm x 25 cm) | Beam | 32MPa | Concrete Rectangular | 250 | 250 | 625 | 4625 | 0.29 | 707.19 | G300E | 1395304.69 | 10.95 | G300E | 770062.5 | 6.04
170 | Story2 | B11 | 32 MPa RC Beam (25 cm x 25 cm) | Beam | 32MPa | Concrete Rectangular | 250 | 250 | 625 | 4625 | 0.29 | 707.19 | G300E | 1395304.69 | 10.95 | G300E | 770062.5 | 6.04
171 | Story2 | B12 | 32 MPa RC Beam (25 cm x 25 cm) | Beam | 32MPa | Concrete Rectangular | 250 | 250 | 625 | 4625 | 0.29 | 707.19 | G300E | 1297601.56 | 10.18 | G300E | 770062.5 | 6.04
172 | Story2 | B13 | 32 MPa RC Beam (25 cm x 25 cm) | Beam | 32MPa | Concrete Rectangular | 250 | 250 | 625 | 4625 | 0.29 | 707.19 | G300E | 1790742.19 | 14.05 | G300E | 42155.43 | 0.33
173 | Story2 | B14 | 32 MPa RC Beam (25 cm x 25 cm) | Beam | 32MPa | Concrete Rectangular | 250 | 250 | 625 | 4625 | 0.29 | 707.19 | G300E | 1651703.12 | 12.96 | G300E | 21077.71 | 0.17
174 | Story2 | B15 | 32 MPa RC Beam (25 cm x 25 cm) | Beam | 32MPa | Concrete Rectangular | 250 | 250 | 625 | 4625 | 0.29 | 707.19 | G300E | 1659218.75 | 13.02 | G300E | 21077.71 | 0.17
175 | Story2 | B16 | 32 MPa RC Beam (25 cm x 25 cm) | Beam | 32MPa | Concrete Rectangular | 250 | 250 | 625 | 4800 | 0.3 | 733.94 | G300E | 1780800 | 13.97 | G300E | 599400 | 4.7
176 | Story2 | B17 | 32 MPa RC Beam (25 cm x 25 cm) | Beam | 32MPa | Concrete Rectangular | 250 | 250 | 625 | 4625 | 0.29 | 707.19 | G300E | 1606609.38 | 12.61 | G300E | 770062.5 | 6.04
177 | Story2 | B18 | 32 MPa RC Beam (25 cm x 25 cm) | Beam | 32MPa | Concrete Rectangular | 250 | 250 | 625 | 4800 | 0.3 | 733.94 | G300E | 1833000 | 14.38 | G300E | 599400 | 4.7
178 | Story2 | B19 | 32 MPa RC Beam (25 cm x 25 cm) | Beam | 32MPa | Concrete Rectangular | 250 | 250 | 625 | 4625 | 0.29 | 707.19 | G300E | 1693039.06 | 13.28 | G300E | 42155.43 | 0.33
179 | Story2 | B2 | 32 MPa RC Beam (25 cm x 25 cm) | Beam | 32MPa | Concrete Rectangular | 250 | 250 | 625 | 4625 | 0.29 | 707.19 | G300E | 1355125 | 10.63 | G300E | 770062.5 | 6.04
180 | Story2 | B20 | 32 MPa RC Beam (25 cm x 25 cm) | Beam | 32MPa | Concrete Rectangular | 250 | 250 | 625 | 4625 | 0.29 | 707.19 | G300E | 1693328.12 | 13.29 | G300E | 42155.43 | 0.33
181 | Story2 | B21 | 32 MPa RC Beam (25 cm x 25 cm) | Beam | 32MPa | Concrete Rectangular | 250 | 250 | 625 | 4625 | 0.29 | 707.19 | G300E | 1825140.62 | 14.32 | G300E | 63233.14 | 0.5
182 | Story2 | B22 | 32 MPa RC Beam (25 cm x 25 cm) | Beam | 32MPa | Concrete Rectangular | 250 | 250 | 625 | 4625 | 0.29 | 707.19 | G300E | 1299046.88 | 10.19 | G300E | 770062.5 | 6.04
183 | Story2 | B23 | 32 MPa RC Beam (25 cm x 25 cm) | Beam | 32MPa | Concrete Rectangular | 250 | 250 | 625 | 4625 | 0.29 | 707.19 | G300E | 1301070.31 | 10.21 | G300E | 770062.5 | 6.04
184 | Story2 | B24 | 32 MPa RC Beam (25 cm x 25 cm) | Beam | 32MPa | Concrete Rectangular | 250 | 250 | 625 | 4625 | 0.29 | 707.19 | G300E | 1818781.25 | 14.27 | G300E | 63233.14 | 0.5
185 | Story2 | B25 | 32 MPa RC Beam (25 cm x 25 cm) | Beam | 32MPa | Concrete Rectangular | 250 | 250 | 625 | 4625 | 0.29 | 707.19 | G300E | 1606320.31 | 12.6 | G300E | 770062.5 | 6.04
186 | Story2 | B26 | 32 MPa RC Beam (25 cm x 25 cm) | Beam | 32MPa | Concrete Rectangular | 250 | 250 | 625 | 4800 | 0.3 | 733.94 | G300E | 1790700 | 14.05 | G300E | 599400 | 4.7
187 | Story2 | B3 | 32 MPa RC Beam (25 cm x 25 cm) | Beam | 32MPa | Concrete Rectangular | 250 | 250 | 625 | 4625 | 0.29 | 707.19 | G300E | 1781492.19 | 13.98 | G300E | 42155.43 | 0.33
188 | Story2 | B30 | 32 MPa RC Beam (25 cm x 25 cm) | Beam | 32MPa | Concrete Rectangular | 250 | 250 | 625 | 4625 | 0.29 | 707.19 | G300E | 1766171.88 | 13.86 | G300E | 577546.88 | 4.53
189 | Story2 | B31 | 32 MPa RC Beam (25 cm x 25 cm) | Beam | 32MPa | Concrete Rectangular | 250 | 250 | 625 | 4625 | 0.29 | 707.19 | G300E | 1606609.38 | 12.61 | G300E | 770062.5 | 6.04
190 | Story2 | B32 | 32 MPa RC Beam (25 cm x 25 cm) | Beam | 32MPa | Concrete Rectangular | 250 | 250 | 625 | 4625 | 0.29 | 707.19 | G300E | 1819359.38 | 14.28 | G300E | 63233.14 | 0.5
191 | Story2 | B33 | 32 MPa RC Beam (25 cm x 25 cm) | Beam | 32MPa | Concrete Rectangular | 250 | 250 | 625 | 4625 | 0.29 | 707.19 | G300E | 1300781.25 | 10.21 | G300E | 770062.5 | 6.04
192 | Story2 | B34 | 32 MPa RC Beam (25 cm x 25 cm) | Beam | 32MPa | Concrete Rectangular | 250 | 250 | 625 | 4625 | 0.29 | 707.19 | G300E | 1299335.94 | 10.2 | G300E | 770062.5 | 6.04
193 | Story2 | B35 | 32 MPa RC Beam (25 cm x 25 cm) | Beam | 32MPa | Concrete Rectangular | 250 | 250 | 625 | 4625 | 0.29 | 707.19 | G300E | 1819937.5 | 14.28 | G300E | 63233.14 | 0.5
194 | Story2 | B36 | 32 MPa RC Beam (25 cm x 25 cm) | Beam | 32MPa | Concrete Rectangular | 250 | 250 | 625 | 4625 | 0.29 | 707.19 | G300E | 1693039.06 | 13.28 | G300E | 42155.43 | 0.33
195 | Story2 | B37 | 32 MPa RC Beam (25 cm x 25 cm) | Beam | 32MPa | Concrete Rectangular | 250 | 250 | 625 | 4800 | 0.3 | 733.94 | G300E | 1832700 | 14.38 | G300E | 599400 | 4.7
196 | Story2 | B38 | 32 MPa RC Beam (25 cm x 25 cm) | Beam | 32MPa | Concrete Rectangular | 250 | 250 | 625 | 4625 | 0.29 | 707.19 | G300E | 1766171.88 | 13.86 | G300E | 577546.88 | 4.53
197 | Story2 | B4 | 32 MPa RC Beam (25 cm x 25 cm) | Beam | 32MPa | Concrete Rectangular | 250 | 250 | 625 | 4625 | 0.29 | 707.19 | G300E | 1297890.62 | 10.18 | G300E | 770062.5 | 6.04
198 | Story2 | B40 | 32 MPa RC Beam (25 cm x 25 cm) | Beam | 32MPa | Concrete Rectangular | 250 | 250 | 625 | 4625 | 0.29 | 707.19 | G300E | 1765882.81 | 13.86 | G300E | 577546.88 | 4.53
199 | Story2 | B41 | 32 MPa RC Beam (25 cm x 25 cm) | Beam | 32MPa | Concrete Rectangular | 250 | 250 | 625 | 4625 | 0.29 | 707.19 | G300E | 1765882.81 | 13.86 | G300E | 577546.88 | 4.53
200 | Story2 | B42 | 32 MPa RC Beam (25 cm x 25 cm) | Beam | 32MPa | Concrete Rectangular | 250 | 250 | 625 | 4625 | 0.29 | 707.19 | G300E | 1693039.06 | 13.28 | G300E | 42155.43 | 0.33
201 | Story2 | B43 | 32 MPa RC Beam (25 cm x 25 cm) | Beam | 32MPa | Concrete Rectangular | 250 | 250 | 625 | 4625 | 0.29 | 707.19 | G300E | 1819359.38 | 14.28 | G300E | 63233.14 | 0.5
202 | Story2 | B44 | 32 MPa RC Beam (25 cm x 25 cm) | Beam | 32MPa | Concrete Rectangular | 250 | 250 | 625 | 4625 | 0.29 | 707.19 | G300E | 1299335.94 | 10.2 | G300E | 770062.5 | 6.04
203 | Story2 | B45 | 32 MPa RC Beam (25 cm x 25 cm) | Beam | 32MPa | Concrete Rectangular | 250 | 250 | 625 | 4625 | 0.29 | 707.19 | G300E | 1395304.69 | 10.95 | G300E | 770062.5 | 6.04
204 | Story2 | B46 | 32 MPa RC Beam (25 cm x 25 cm) | Beam | 32MPa | Concrete Rectangular | 250 | 250 | 625 | 4625 | 0.29 | 707.19 | G300E | 1825140.62 | 14.32 | G300E | 63233.14 | 0.5
205 | Story2 | B47 | 32 MPa RC Beam (25 cm x 25 cm) | Beam | 32MPa | Concrete Rectangular | 250 | 250 | 625 | 4625 | 0.29 | 707.19 | G300E | 1825140.62 | 14.32 | G300E | 63233.14 | 0.5
206 | Story2 | B48 | 32 MPa RC Beam (25 cm x 25 cm) | Beam | 32MPa | Concrete Rectangular | 250 | 250 | 625 | 4625 | 0.29 | 707.19 | G300E | 1693328.12 | 13.29 | G300E | 42155.43 | 0.33
207 | Story2 | B49 | 32 MPa RC Beam (25 cm x 25 cm) | Beam | 32MPa | Concrete Rectangular | 250 | 250 | 625 | 4625 | 0.29 | 707.19 | G300E | 1819359.38 | 14.28 | G300E | 63233.14 | 0.5
208 | Story2 | B5 | 32 MPa RC Beam (25 cm x 25 cm) | Beam | 32MPa | Concrete Rectangular | 250 | 250 | 625 | 4625 | 0.29 | 707.19 | G300E | 1818492.19 | 14.27 | G300E | 63233.14 | 0.5
209 | Story2 | B50 | 32 MPa RC Beam (25 cm x 25 cm) | Beam | 32MPa | Concrete Rectangular | 250 | 250 | 625 | 4625 | 0.29 | 707.19 | G300E | 1606609.38 | 12.61 | G300E | 770062.5 | 6.04
210 | Story2 | B51 | 32 MPa RC Beam (25 cm x 25 cm) | Beam | 32MPa | Concrete Rectangular | 250 | 250 | 625 | 4625 | 0.29 | 707.19 | G300E | 1819359.38 | 14.28 | G300E | 63233.14 | 0.5
211 | Story2 | B52 | 32 MPa RC Beam (25 cm x 25 cm) | Beam | 32MPa | Concrete Rectangular | 250 | 250 | 625 | 4625 | 0.29 | 707.19 | G300E | 1693039.06 | 13.28 | G300E | 42155.43 | 0.33
212 | Story2 | B53 | 32 MPa RC Beam (25 cm x 25 cm) | Beam | 32MPa | Concrete Rectangular | 250 | 250 | 625 | 4625 | 0.29 | 707.19 | G300E | 1825140.62 | 14.32 | G300E | 63233.14 | 0.5
213 | Story2 | B54 | 32 MPa RC Beam (25 cm x 25 cm) | Beam | 32MPa | Concrete Rectangular | 250 | 250 | 625 | 4625 | 0.29 | 707.19 | G300E | 1825140.62 | 14.32 | G300E | 63233.14 | 0.5
214 | Story2 | B55 | 32 MPa RC Beam (25 cm x 25 cm) | Beam | 32MPa | Concrete Rectangular | 250 | 250 | 625 | 4625 | 0.29 | 707.19 | G300E | 1395304.69 | 10.95 | G300E | 770062.5 | 6.04
215 | Story2 | B56 | 32 MPa RC Beam (25 cm x 25 cm) | Beam | 32MPa | Concrete Rectangular | 250 | 250 | 625 | 4625 | 0.29 | 707.19 | G300E | 1395304.69 | 10.95 | G300E | 770062.5 | 6.04
216 | Story2 | B57 | 32 MPa RC Beam (25 cm x 25 cm) | Beam | 32MPa | Concrete Rectangular | 250 | 250 | 625 | 4625 | 0.29 | 707.19 | G300E | 1299046.88 | 10.19 | G300E | 770062.5 | 6.04
217 | Story2 | B58 | 32 MPa RC Beam (25 cm x 25 cm) | Beam | 32MPa | Concrete Rectangular | 250 | 250 | 625 | 4625 | 0.29 | 707.19 | G300E | 1300781.25 | 10.21 | G300E | 770062.5 | 6.04
218 | Story2 | B59 | 32 MPa RC Beam (25 cm x 25 cm) | Beam | 32MPa | Concrete Rectangular | 250 | 250 | 625 | 4625 | 0.29 | 707.19 | G300E | 1299335.94 | 10.2 | G300E | 770062.5 | 6.04
219 | Story2 | B6 | 32 MPa RC Beam (25 cm x 25 cm) | Beam | 32MPa | Concrete Rectangular | 250 | 250 | 625 | 4625 | 0.29 | 707.19 | G300E | 1301070.31 | 10.21 | G300E | 770062.5 | 6.04
220 | Story2 | B60 | 32 MPa RC Beam (25 cm x 25 cm) | Beam | 32MPa | Concrete Rectangular | 250 | 250 | 625 | 4625 | 0.29 | 707.19 | G300E | 1395304.69 | 10.95 | G300E | 770062.5 | 6.04
221 | Story2 | B7 | 32 MPa RC Beam (25 cm x 25 cm) | Beam | 32MPa | Concrete Rectangular | 250 | 250 | 625 | 4625 | 0.29 | 707.19 | G300E | 1819937.5 | 14.28 | G300E | 63233.14 | 0.5
222 | Story2 | B8 | 32 MPa RC Beam (25 cm x 25 cm) | Beam | 32MPa | Concrete Rectangular | 250 | 250 | 625 | 4625 | 0.29 | 707.19 | G300E | 1299335.94 | 10.2 | G300E | 770062.5 | 6.04
223 | Story2 | B9 | 32 MPa RC Beam (25 cm x 25 cm) | Beam | 32MPa | Concrete Rectangular | 250 | 250 | 625 | 4625 | 0.29 | 707.19 | G300E | 1825140.62 | 14.32 | G300E | 63233.14 | 0.5
224 | Story3 | B1 | 32 MPa RC Beam (25 cm x 25 cm) | Beam | 32MPa | Concrete Rectangular | 250 | 250 | 625 | 4637.5 | 0.29 | 709.1 | G300E | 1368642.19 | 10.74 | G300E | 772143.75 | 6.06
225 | Story3 | B10 | 32 MPa RC Beam (25 cm x 25 cm) | Beam | 32MPa | Concrete Rectangular | 250 | 250 | 625 | 4637.5 | 0.29 | 709.1 | G300E | 1417046.09 | 11.12 | G300E | 772143.75 | 6.06
226 | Story3 | B11 | 32 MPa RC Beam (25 cm x 25 cm) | Beam | 32MPa | Concrete Rectangular | 250 | 250 | 625 | 4637.5 | 0.29 | 709.1 | G300E | 1417046.09 | 11.12 | G300E | 772143.75 | 6.06
227 | Story3 | B12 | 32 MPa RC Beam (25 cm x 25 cm) | Beam | 32MPa | Concrete Rectangular | 250 | 250 | 625 | 4637.5 | 0.29 | 709.1 | G300E | 1318789.06 | 10.35 | G300E | 772143.75 | 6.06
228 | Story3 | B13 | 32 MPa RC Beam (25 cm x 25 cm) | Beam | 32MPa | Concrete Rectangular | 250 | 250 | 625 | 4637.5 | 0.29 | 709.1 | G300E | 1809784.38 | 14.2 | G300E | 42269.36 | 0.33
229 | Story3 | B14 | 32 MPa RC Beam (25 cm x 25 cm) | Beam | 32MPa | Concrete Rectangular | 250 | 250 | 625 | 4637.5 | 0.29 | 709.1 | G300E | 1659355.47 | 13.02 | G300E | 21134.68 | 0.17
230 | Story3 | B15 | 32 MPa RC Beam (25 cm x 25 cm) | Beam | 32MPa | Concrete Rectangular | 250 | 250 | 625 | 4637.5 | 0.29 | 709.1 | G300E | 1667181.25 | 13.08 | G300E | 21134.68 | 0.17
231 | Story3 | B16 | 32 MPa RC Beam (25 cm x 25 cm) | Beam | 32MPa | Concrete Rectangular | 250 | 250 | 625 | 4800 | 0.3 | 733.94 | G300E | 1813200 | 14.23 | G300E | 599400 | 4.7
232 | Story3 | B17 | 32 MPa RC Beam (25 cm x 25 cm) | Beam | 32MPa | Concrete Rectangular | 250 | 250 | 625 | 4637.5 | 0.29 | 709.1 | G300E | 1595589.84 | 12.52 | G300E | 772143.75 | 6.06
233 | Story3 | B18 | 32 MPa RC Beam (25 cm x 25 cm) | Beam | 32MPa | Concrete Rectangular | 250 | 250 | 625 | 4800 | 0.3 | 733.94 | G300E | 1863300 | 14.62 | G300E | 621275.25 | 4.87
234 | Story3 | B19 | 32 MPa RC Beam (25 cm x 25 cm) | Beam | 32MPa | Concrete Rectangular | 250 | 250 | 625 | 4637.5 | 0.29 | 709.1 | G300E | 1701962.5 | 13.35 | G300E | 42269.36 | 0.33
235 | Story3 | B2 | 32 MPa RC Beam (25 cm x 25 cm) | Beam | 32MPa | Concrete Rectangular | 250 | 250 | 625 | 4637.5 | 0.29 | 709.1 | G300E | 1375308.59 | 10.79 | G300E | 772143.75 | 6.06
236 | Story3 | B20 | 32 MPa RC Beam (25 cm x 25 cm) | Beam | 32MPa | Concrete Rectangular | 250 | 250 | 625 | 4637.5 | 0.29 | 709.1 | G300E | 1702252.34 | 13.36 | G300E | 42269.36 | 0.33
237 | Story3 | B21 | 32 MPa RC Beam (25 cm x 25 cm) | Beam | 32MPa | Concrete Rectangular | 250 | 250 | 625 | 4637.5 | 0.29 | 709.1 | G300E | 1843985.94 | 14.47 | G300E | 63404.04 | 0.5
238 | Story3 | B22 | 32 MPa RC Beam (25 cm x 25 cm) | Beam | 32MPa | Concrete Rectangular | 250 | 250 | 625 | 4637.5 | 0.29 | 709.1 | G300E | 1320238.28 | 10.36 | G300E | 772143.75 | 6.06
239 | Story3 | B23 | 32 MPa RC Beam (25 cm x 25 cm) | Beam | 32MPa | Concrete Rectangular | 250 | 250 | 625 | 4637.5 | 0.29 | 709.1 | G300E | 1319658.59 | 10.35 | G300E | 772143.75 | 6.06
240 | Story3 | B24 | 32 MPa RC Beam (25 cm x 25 cm) | Beam | 32MPa | Concrete Rectangular | 250 | 250 | 625 | 4637.5 | 0.29 | 709.1 | G300E | 1849782.81 | 14.51 | G300E | 63404.04 | 0.5
241 | Story3 | B25 | 32 MPa RC Beam (25 cm x 25 cm) | Beam | 32MPa | Concrete Rectangular | 250 | 250 | 625 | 4637.5 | 0.29 | 709.1 | G300E | 1595300 | 12.52 | G300E | 772143.75 | 6.06
242 | Story3 | B26 | 32 MPa RC Beam (25 cm x 25 cm) | Beam | 32MPa | Concrete Rectangular | 250 | 250 | 625 | 4800 | 0.3 | 733.94 | G300E | 1822200 | 14.3 | G300E | 599400 | 4.7
243 | Story3 | B3 | 32 MPa RC Beam (25 cm x 25 cm) | Beam | 32MPa | Concrete Rectangular | 250 | 250 | 625 | 4637.5 | 0.29 | 709.1 | G300E | 1801089.06 | 14.13 | G300E | 42269.36 | 0.33
244 | Story3 | B30 | 32 MPa RC Beam (25 cm x 25 cm) | Beam | 32MPa | Concrete Rectangular | 250 | 250 | 625 | 4637.5 | 0.29 | 709.1 | G300E | 1800219.53 | 14.13 | G300E | 600242.49 | 4.71
245 | Story3 | B31 | 32 MPa RC Beam (25 cm x 25 cm) | Beam | 32MPa | Concrete Rectangular | 250 | 250 | 625 | 4637.5 | 0.29 | 709.1 | G300E | 1595300 | 12.52 | G300E | 772143.75 | 6.06
246 | Story3 | B32 | 32 MPa RC Beam (25 cm x 25 cm) | Beam | 32MPa | Concrete Rectangular | 250 | 250 | 625 | 4637.5 | 0.29 | 709.1 | G300E | 1850072.66 | 14.52 | G300E | 63404.04 | 0.5
247 | Story3 | B33 | 32 MPa RC Beam (25 cm x 25 cm) | Beam | 32MPa | Concrete Rectangular | 250 | 250 | 625 | 4637.5 | 0.29 | 709.1 | G300E | 1319368.75 | 10.35 | G300E | 772143.75 | 6.06
248 | Story3 | B34 | 32 MPa RC Beam (25 cm x 25 cm) | Beam | 32MPa | Concrete Rectangular | 250 | 250 | 625 | 4637.5 | 0.29 | 709.1 | G300E | 1320238.28 | 10.36 | G300E | 772143.75 | 6.06
249 | Story3 | B35 | 32 MPa RC Beam (25 cm x 25 cm) | Beam | 32MPa | Concrete Rectangular | 250 | 250 | 625 | 4637.5 | 0.29 | 709.1 | G300E | 1850072.66 | 14.52 | G300E | 63404.04 | 0.5
250 | Story3 | B36 | 32 MPa RC Beam (25 cm x 25 cm) | Beam | 32MPa | Concrete Rectangular | 250 | 250 | 625 | 4637.5 | 0.29 | 709.1 | G300E | 1701962.5 | 13.35 | G300E | 42269.36 | 0.33
251 | Story3 | B37 | 32 MPa RC Beam (25 cm x 25 cm) | Beam | 32MPa | Concrete Rectangular | 250 | 250 | 625 | 4800 | 0.3 | 733.94 | G300E | 1863300 | 14.62 | G300E | 621275.25 | 4.87
252 | Story3 | B38 | 32 MPa RC Beam (25 cm x 25 cm) | Beam | 32MPa | Concrete Rectangular | 250 | 250 | 625 | 4637.5 | 0.29 | 709.1 | G300E | 1800219.53 | 14.13 | G300E | 600242.49 | 4.71
253 | Story3 | B4 | 32 MPa RC Beam (25 cm x 25 cm) | Beam | 32MPa | Concrete Rectangular | 250 | 250 | 625 | 4637.5 | 0.29 | 709.1 | G300E | 1319658.59 | 10.35 | G300E | 772143.75 | 6.06
254 | Story3 | B40 | 32 MPa RC Beam (25 cm x 25 cm) | Beam | 32MPa | Concrete Rectangular | 250 | 250 | 625 | 4637.5 | 0.29 | 709.1 | G300E | 1800219.53 | 14.13 | G300E | 600242.49 | 4.71
255 | Story3 | B41 | 32 MPa RC Beam (25 cm x 25 cm) | Beam | 32MPa | Concrete Rectangular | 250 | 250 | 625 | 4637.5 | 0.29 | 709.1 | G300E | 1800219.53 | 14.13 | G300E | 600242.49 | 4.71
256 | Story3 | B42 | 32 MPa RC Beam (25 cm x 25 cm) | Beam | 32MPa | Concrete Rectangular | 250 | 250 | 625 | 4637.5 | 0.29 | 709.1 | G300E | 1701962.5 | 13.35 | G300E | 42269.36 | 0.33
257 | Story3 | B43 | 32 MPa RC Beam (25 cm x 25 cm) | Beam | 32MPa | Concrete Rectangular | 250 | 250 | 625 | 4637.5 | 0.29 | 709.1 | G300E | 1850072.66 | 14.52 | G300E | 63404.04 | 0.5
258 | Story3 | B44 | 32 MPa RC Beam (25 cm x 25 cm) | Beam | 32MPa | Concrete Rectangular | 250 | 250 | 625 | 4637.5 | 0.29 | 709.1 | G300E | 1320238.28 | 10.36 | G300E | 772143.75 | 6.06
259 | Story3 | B45 | 32 MPa RC Beam (25 cm x 25 cm) | Beam | 32MPa | Concrete Rectangular | 250 | 250 | 625 | 4637.5 | 0.29 | 709.1 | G300E | 1417046.09 | 11.12 | G300E | 772143.75 | 6.06
260 | Story3 | B46 | 32 MPa RC Beam (25 cm x 25 cm) | Beam | 32MPa | Concrete Rectangular | 250 | 250 | 625 | 4637.5 | 0.29 | 709.1 | G300E | 1843985.94 | 14.47 | G300E | 63404.04 | 0.5
261 | Story3 | B47 | 32 MPa RC Beam (25 cm x 25 cm) | Beam | 32MPa | Concrete Rectangular | 250 | 250 | 625 | 4637.5 | 0.29 | 709.1 | G300E | 1843985.94 | 14.47 | G300E | 63404.04 | 0.5
262 | Story3 | B48 | 32 MPa RC Beam (25 cm x 25 cm) | Beam | 32MPa | Concrete Rectangular | 250 | 250 | 625 | 4637.5 | 0.29 | 709.1 | G300E | 1702252.34 | 13.36 | G300E | 42269.36 | 0.33
263 | Story3 | B49 | 32 MPa RC Beam (25 cm x 25 cm) | Beam | 32MPa | Concrete Rectangular | 250 | 250 | 625 | 4637.5 | 0.29 | 709.1 | G300E | 1850072.66 | 14.52 | G300E | 63404.04 | 0.5
264 | Story3 | B5 | 32 MPa RC Beam (25 cm x 25 cm) | Beam | 32MPa | Concrete Rectangular | 250 | 250 | 625 | 4637.5 | 0.29 | 709.1 | G300E | 1849203.12 | 14.51 | G300E | 63404.04 | 0.5
265 | Story3 | B50 | 32 MPa RC Beam (25 cm x 25 cm) | Beam | 32MPa | Concrete Rectangular | 250 | 250 | 625 | 4637.5 | 0.29 | 709.1 | G300E | 1595300 | 12.52 | G300E | 772143.75 | 6.06
266 | Story3 | B51 | 32 MPa RC Beam (25 cm x 25 cm) | Beam | 32MPa | Concrete Rectangular | 250 | 250 | 625 | 4637.5 | 0.29 | 709.1 | G300E | 1850072.66 | 14.52 | G300E | 63404.04 | 0.5
267 | Story3 | B52 | 32 MPa RC Beam (25 cm x 25 cm) | Beam | 32MPa | Concrete Rectangular | 250 | 250 | 625 | 4637.5 | 0.29 | 709.1 | G300E | 1701962.5 | 13.35 | G300E | 42269.36 | 0.33
268 | Story3 | B53 | 32 MPa RC Beam (25 cm x 25 cm) | Beam | 32MPa | Concrete Rectangular | 250 | 250 | 625 | 4637.5 | 0.29 | 709.1 | G300E | 1843985.94 | 14.47 | G300E | 63404.04 | 0.5
269 | Story3 | B54 | 32 MPa RC Beam (25 cm x 25 cm) | Beam | 32MPa | Concrete Rectangular | 250 | 250 | 625 | 4637.5 | 0.29 | 709.1 | G300E | 1843985.94 | 14.47 | G300E | 63404.04 | 0.5
270 | Story3 | B55 | 32 MPa RC Beam (25 cm x 25 cm) | Beam | 32MPa | Concrete Rectangular | 250 | 250 | 625 | 4637.5 | 0.29 | 709.1 | G300E | 1417046.09 | 11.12 | G300E | 772143.75 | 6.06
271 | Story3 | B56 | 32 MPa RC Beam (25 cm x 25 cm) | Beam | 32MPa | Concrete Rectangular | 250 | 250 | 625 | 4637.5 | 0.29 | 709.1 | G300E | 1417046.09 | 11.12 | G300E | 772143.75 | 6.06
272 | Story3 | B57 | 32 MPa RC Beam (25 cm x 25 cm) | Beam | 32MPa | Concrete Rectangular | 250 | 250 | 625 | 4637.5 | 0.29 | 709.1 | G300E | 1320238.28 | 10.36 | G300E | 772143.75 | 6.06
273 | Story3 | B58 | 32 MPa RC Beam (25 cm x 25 cm) | Beam | 32MPa | Concrete Rectangular | 250 | 250 | 625 | 4637.5 | 0.29 | 709.1 | G300E | 1319368.75 | 10.35 | G300E | 772143.75 | 6.06
274 | Story3 | B59 | 32 MPa RC Beam (25 cm x 25 cm) | Beam | 32MPa | Concrete Rectangular | 250 | 250 | 625 | 4637.5 | 0.29 | 709.1 | G300E | 1320238.28 | 10.36 | G300E | 772143.75 | 6.06
275 | Story3 | B6 | 32 MPa RC Beam (25 cm x 25 cm) | Beam | 32MPa | Concrete Rectangular | 250 | 250 | 625 | 4637.5 | 0.29 | 709.1 | G300E | 1319658.59 | 10.35 | G300E | 772143.75 | 6.06
276 | Story3 | B60 | 32 MPa RC Beam (25 cm x 25 cm) | Beam | 32MPa | Concrete Rectangular | 250 | 250 | 625 | 4637.5 | 0.29 | 709.1 | G300E | 1417046.09 | 11.12 | G300E | 772143.75 | 6.06
277 | Story3 | B7 | 32 MPa RC Beam (25 cm x 25 cm) | Beam | 32MPa | Concrete Rectangular | 250 | 250 | 625 | 4637.5 | 0.29 | 709.1 | G300E | 1850072.66 | 14.52 | G300E | 63404.04 | 0.5
278 | Story3 | B8 | 32 MPa RC Beam (25 cm x 25 cm) | Beam | 32MPa | Concrete Rectangular | 250 | 250 | 625 | 4637.5 | 0.29 | 709.1 | G300E | 1320238.28 | 10.36 | G300E | 772143.75 | 6.06
279 | Story3 | B9 | 32 MPa RC Beam (25 cm x 25 cm) | Beam | 32MPa | Concrete Rectangular | 250 | 250 | 625 | 4637.5 | 0.29 | 709.1 | G300E | 1843985.94 | 14.47 | G300E | 63404.04 | 0.5
280 | Story4 | B1 | 32 MPa RC Beam (25 cm x 25 cm) | Beam | 32MPa | Concrete Rectangular | 250 | 250 | 625 | 4637.5 | 0.29 | 709.1 | G300E | 1375018.75 | 10.79 | G300E | 772143.75 | 6.06
281 | Story4 | B10 | 32 MPa RC Beam (25 cm x 25 cm) | Beam | 32MPa | Concrete Rectangular | 250 | 250 | 625 | 4637.5 | 0.29 | 709.1 | G300E | 1423712.5 | 11.17 | G300E | 772143.75 | 6.06
282 | Story4 | B11 | 32 MPa RC Beam (25 cm x 25 cm) | Beam | 32MPa | Concrete Rectangular | 250 | 250 | 625 | 4637.5 | 0.29 | 709.1 | G300E | 1424002.34 | 11.17 | G300E | 772143.75 | 6.06
283 | Story4 | B12 | 32 MPa RC Beam (25 cm x 25 cm) | Beam | 32MPa | Concrete Rectangular | 250 | 250 | 625 | 4637.5 | 0.29 | 709.1 | G300E | 1326614.84 | 10.41 | G300E | 772143.75 | 6.06
284 | Story4 | B13 | 32 MPa RC Beam (25 cm x 25 cm) | Beam | 32MPa | Concrete Rectangular | 250 | 250 | 625 | 4637.5 | 0.29 | 709.1 | G300E | 1805146.88 | 14.16 | G300E | 42269.36 | 0.33
285 | Story4 | B14 | 32 MPa RC Beam (25 cm x 25 cm) | Beam | 32MPa | Concrete Rectangular | 250 | 250 | 625 | 4637.5 | 0.29 | 709.1 | G300E | 1648921.09 | 12.94 | G300E | 21134.68 | 0.17
286 | Story4 | B15 | 32 MPa RC Beam (25 cm x 25 cm) | Beam | 32MPa | Concrete Rectangular | 250 | 250 | 625 | 4637.5 | 0.29 | 709.1 | G300E | 1657036.72 | 13 | G300E | 21134.68 | 0.17
287 | Story4 | B16 | 32 MPa RC Beam (25 cm x 25 cm) | Beam | 32MPa | Concrete Rectangular | 250 | 250 | 625 | 4800 | 0.3 | 733.94 | G300E | 1895400 | 14.87 | G300E | 599400 | 4.7
288 | Story4 | B17 | 32 MPa RC Beam (25 cm x 25 cm) | Beam | 32MPa | Concrete Rectangular | 250 | 250 | 625 | 4637.5 | 0.29 | 709.1 | G300E | 1577039.84 | 12.37 | G300E | 772143.75 | 6.06
289 | Story4 | B18 | 32 MPa RC Beam (25 cm x 25 cm) | Beam | 32MPa | Concrete Rectangular | 250 | 250 | 625 | 4800 | 0.3 | 733.94 | G300E | 1948200 | 15.29 | G300E | 721175.25 | 5.66
290 | Story4 | B19 | 32 MPa RC Beam (25 cm x 25 cm) | Beam | 32MPa | Concrete Rectangular | 250 | 250 | 625 | 4637.5 | 0.29 | 709.1 | G300E | 1693267.19 | 13.29 | G300E | 42269.36 | 0.33
291 | Story4 | B2 | 32 MPa RC Beam (25 cm x 25 cm) | Beam | 32MPa | Concrete Rectangular | 250 | 250 | 625 | 4637.5 | 0.29 | 709.1 | G300E | 1381685.16 | 10.84 | G300E | 772143.75 | 6.06
292 | Story4 | B20 | 32 MPa RC Beam (25 cm x 25 cm) | Beam | 32MPa | Concrete Rectangular | 250 | 250 | 625 | 4637.5 | 0.29 | 709.1 | G300E | 1692687.5 | 13.28 | G300E | 42269.36 | 0.33
293 | Story4 | B21 | 32 MPa RC Beam (25 cm x 25 cm) | Beam | 32MPa | Concrete Rectangular | 250 | 250 | 625 | 4637.5 | 0.29 | 709.1 | G300E | 1839638.28 | 14.43 | G300E | 63404.04 | 0.5
294 | Story4 | B22 | 32 MPa RC Beam (25 cm x 25 cm) | Beam | 32MPa | Concrete Rectangular | 250 | 250 | 625 | 4637.5 | 0.29 | 709.1 | G300E | 1329223.44 | 10.43 | G300E | 772143.75 | 6.06
295 | Story4 | B23 | 32 MPa RC Beam (25 cm x 25 cm) | Beam | 32MPa | Concrete Rectangular | 250 | 250 | 625 | 4637.5 | 0.29 | 709.1 | G300E | 1326904.69 | 10.41 | G300E | 772143.75 | 6.06
296 | Story4 | B24 | 32 MPa RC Beam (25 cm x 25 cm) | Beam | 32MPa | Concrete Rectangular | 250 | 250 | 625 | 4637.5 | 0.29 | 709.1 | G300E | 1847464.06 | 14.5 | G300E | 84538.73 | 0.66
297 | Story4 | B25 | 32 MPa RC Beam (25 cm x 25 cm) | Beam | 32MPa | Concrete Rectangular | 250 | 250 | 625 | 4637.5 | 0.29 | 709.1 | G300E | 1577039.84 | 12.37 | G300E | 772143.75 | 6.06
298 | Story4 | B26 | 32 MPa RC Beam (25 cm x 25 cm) | Beam | 32MPa | Concrete Rectangular | 250 | 250 | 625 | 4800 | 0.3 | 733.94 | G300E | 1904400 | 14.94 | G300E | 699300 | 5.49
299 | Story4 | B3 | 32 MPa RC Beam (25 cm x 25 cm) | Beam | 32MPa | Concrete Rectangular | 250 | 250 | 625 | 4637.5 | 0.29 | 709.1 | G300E | 1796741.41 | 14.1 | G300E | 42269.36 | 0.33
300 | Story4 | B30 | 32 MPa RC Beam (25 cm x 25 cm) | Beam | 32MPa | Concrete Rectangular | 250 | 250 | 625 | 4637.5 | 0.29 | 709.1 | G300E | 1882535.16 | 14.77 | G300E | 696760.46 | 5.47
301 | Story4 | B31 | 32 MPa RC Beam (25 cm x 25 cm) | Beam | 32MPa | Concrete Rectangular | 250 | 250 | 625 | 4637.5 | 0.29 | 709.1 | G300E | 1577039.84 | 12.37 | G300E | 772143.75 | 6.06
302 | Story4 | B32 | 32 MPa RC Beam (25 cm x 25 cm) | Beam | 32MPa | Concrete Rectangular | 250 | 250 | 625 | 4637.5 | 0.29 | 709.1 | G300E | 1848333.59 | 14.5 | G300E | 84538.73 | 0.66
303 | Story4 | B33 | 32 MPa RC Beam (25 cm x 25 cm) | Beam | 32MPa | Concrete Rectangular | 250 | 250 | 625 | 4637.5 | 0.29 | 709.1 | G300E | 1326904.69 | 10.41 | G300E | 772143.75 | 6.06
304 | Story4 | B34 | 32 MPa RC Beam (25 cm x 25 cm) | Beam | 32MPa | Concrete Rectangular | 250 | 250 | 625 | 4637.5 | 0.29 | 709.1 | G300E | 1328643.75 | 10.43 | G300E | 772143.75 | 6.06
305 | Story4 | B35 | 32 MPa RC Beam (25 cm x 25 cm) | Beam | 32MPa | Concrete Rectangular | 250 | 250 | 625 | 4637.5 | 0.29 | 709.1 | G300E | 1848623.44 | 14.5 | G300E | 84538.73 | 0.66
306 | Story4 | B36 | 32 MPa RC Beam (25 cm x 25 cm) | Beam | 32MPa | Concrete Rectangular | 250 | 250 | 625 | 4637.5 | 0.29 | 709.1 | G300E | 1693267.19 | 13.29 | G300E | 42269.36 | 0.33
307 | Story4 | B37 | 32 MPa RC Beam (25 cm x 25 cm) | Beam | 32MPa | Concrete Rectangular | 250 | 250 | 625 | 4800 | 0.3 | 733.94 | G300E | 1947600 | 15.28 | G300E | 721175.25 | 5.66
308 | Story4 | B38 | 32 MPa RC Beam (25 cm x 25 cm) | Beam | 32MPa | Concrete Rectangular | 250 | 250 | 625 | 4637.5 | 0.29 | 709.1 | G300E | 1882535.16 | 14.77 | G300E | 696760.46 | 5.47
309 | Story4 | B4 | 32 MPa RC Beam (25 cm x 25 cm) | Beam | 32MPa | Concrete Rectangular | 250 | 250 | 625 | 4637.5 | 0.29 | 709.1 | G300E | 1328353.91 | 10.42 | G300E | 772143.75 | 6.06
310 | Story4 | B40 | 32 MPa RC Beam (25 cm x 25 cm) | Beam | 32MPa | Concrete Rectangular | 250 | 250 | 625 | 4637.5 | 0.29 | 709.1 | G300E | 1882535.16 | 14.77 | G300E | 696760.46 | 5.47
311 | Story4 | B41 | 32 MPa RC Beam (25 cm x 25 cm) | Beam | 32MPa | Concrete Rectangular | 250 | 250 | 625 | 4637.5 | 0.29 | 709.1 | G300E | 1882535.16 | 14.77 | G300E | 696760.46 | 5.47
312 | Story4 | B42 | 32 MPa RC Beam (25 cm x 25 cm) | Beam | 32MPa | Concrete Rectangular | 250 | 250 | 625 | 4637.5 | 0.29 | 709.1 | G300E | 1692977.34 | 13.28 | G300E | 42269.36 | 0.33
313 | Story4 | B43 | 32 MPa RC Beam (25 cm x 25 cm) | Beam | 32MPa | Concrete Rectangular | 250 | 250 | 625 | 4637.5 | 0.29 | 709.1 | G300E | 1848333.59 | 14.5 | G300E | 84538.73 | 0.66
314 | Story4 | B44 | 32 MPa RC Beam (25 cm x 25 cm) | Beam | 32MPa | Concrete Rectangular | 250 | 250 | 625 | 4637.5 | 0.29 | 709.1 | G300E | 1328643.75 | 10.43 | G300E | 772143.75 | 6.06
315 | Story4 | B45 | 32 MPa RC Beam (25 cm x 25 cm) | Beam | 32MPa | Concrete Rectangular | 250 | 250 | 625 | 4637.5 | 0.29 | 709.1 | G300E | 1423712.5 | 11.17 | G300E | 772143.75 | 6.06
316 | Story4 | B46 | 32 MPa RC Beam (25 cm x 25 cm) | Beam | 32MPa | Concrete Rectangular | 250 | 250 | 625 | 4637.5 | 0.29 | 709.1 | G300E | 1839638.28 | 14.43 | G300E | 63404.04 | 0.5
317 | Story4 | B47 | 32 MPa RC Beam (25 cm x 25 cm) | Beam | 32MPa | Concrete Rectangular | 250 | 250 | 625 | 4637.5 | 0.29 | 709.1 | G300E | 1839638.28 | 14.43 | G300E | 63404.04 | 0.5
318 | Story4 | B48 | 32 MPa RC Beam (25 cm x 25 cm) | Beam | 32MPa | Concrete Rectangular | 250 | 250 | 625 | 4637.5 | 0.29 | 709.1 | G300E | 1692687.5 | 13.28 | G300E | 42269.36 | 0.33
319 | Story4 | B49 | 32 MPa RC Beam (25 cm x 25 cm) | Beam | 32MPa | Concrete Rectangular | 250 | 250 | 625 | 4637.5 | 0.29 | 709.1 | G300E | 1848333.59 | 14.5 | G300E | 84538.73 | 0.66
320 | Story4 | B5 | 32 MPa RC Beam (25 cm x 25 cm) | Beam | 32MPa | Concrete Rectangular | 250 | 250 | 625 | 4637.5 | 0.29 | 709.1 | G300E | 1846884.38 | 14.49 | G300E | 84538.73 | 0.66
321 | Story4 | B50 | 32 MPa RC Beam (25 cm x 25 cm) | Beam | 32MPa | Concrete Rectangular | 250 | 250 | 625 | 4637.5 | 0.29 | 709.1 | G300E | 1577039.84 | 12.37 | G300E | 772143.75 | 6.06
322 | Story4 | B51 | 32 MPa RC Beam (25 cm x 25 cm) | Beam | 32MPa | Concrete Rectangular | 250 | 250 | 625 | 4637.5 | 0.29 | 709.1 | G300E | 1848333.59 | 14.5 | G300E | 84538.73 | 0.66
323 | Story4 | B52 | 32 MPa RC Beam (25 cm x 25 cm) | Beam | 32MPa | Concrete Rectangular | 250 | 250 | 625 | 4637.5 | 0.29 | 709.1 | G300E | 1692977.34 | 13.28 | G300E | 42269.36 | 0.33
324 | Story4 | B53 | 32 MPa RC Beam (25 cm x 25 cm) | Beam | 32MPa | Concrete Rectangular | 250 | 250 | 625 | 4637.5 | 0.29 | 709.1 | G300E | 1839638.28 | 14.43 | G300E | 63404.04 | 0.5
325 | Story4 | B54 | 32 MPa RC Beam (25 cm x 25 cm) | Beam | 32MPa | Concrete Rectangular | 250 | 250 | 625 | 4637.5 | 0.29 | 709.1 | G300E | 1839638.28 | 14.43 | G300E | 63404.04 | 0.5
326 | Story4 | B55 | 32 MPa RC Beam (25 cm x 25 cm) | Beam | 32MPa | Concrete Rectangular | 250 | 250 | 625 | 4637.5 | 0.29 | 709.1 | G300E | 1423712.5 | 11.17 | G300E | 772143.75 | 6.06
327 | Story4 | B56 | 32 MPa RC Beam (25 cm x 25 cm) | Beam | 32MPa | Concrete Rectangular | 250 | 250 | 625 | 4637.5 | 0.29 | 709.1 | G300E | 1424002.34 | 11.17 | G300E | 772143.75 | 6.06
328 | Story4 | B57 | 32 MPa RC Beam (25 cm x 25 cm) | Beam | 32MPa | Concrete Rectangular | 250 | 250 | 625 | 4637.5 | 0.29 | 709.1 | G300E | 1329223.44 | 10.43 | G300E | 772143.75 | 6.06
329 | Story4 | B58 | 32 MPa RC Beam (25 cm x 25 cm) | Beam | 32MPa | Concrete Rectangular | 250 | 250 | 625 | 4637.5 | 0.29 | 709.1 | G300E | 1326904.69 | 10.41 | G300E | 772143.75 | 6.06
330 | Story4 | B59 | 32 MPa RC Beam (25 cm x 25 cm) | Beam | 32MPa | Concrete Rectangular | 250 | 250 | 625 | 4637.5 | 0.29 | 709.1 | G300E | 1328643.75 | 10.43 | G300E | 772143.75 | 6.06
331 | Story4 | B6 | 32 MPa RC Beam (25 cm x 25 cm) | Beam | 32MPa | Concrete Rectangular | 250 | 250 | 625 | 4637.5 | 0.29 | 709.1 | G300E | 1326904.69 | 10.41 | G300E | 772143.75 | 6.06
332 | Story4 | B60 | 32 MPa RC Beam (25 cm x 25 cm) | Beam | 32MPa | Concrete Rectangular | 250 | 250 | 625 | 4637.5 | 0.29 | 709.1 | G300E | 1423712.5 | 11.17 | G300E | 772143.75 | 6.06
333 | Story4 | B7 | 32 MPa RC Beam (25 cm x 25 cm) | Beam | 32MPa | Concrete Rectangular | 250 | 250 | 625 | 4637.5 | 0.29 | 709.1 | G300E | 1848623.44 | 14.5 | G300E | 84538.73 | 0.66
334 | Story4 | B8 | 32 MPa RC Beam (25 cm x 25 cm) | Beam | 32MPa | Concrete Rectangular | 250 | 250 | 625 | 4637.5 | 0.29 | 709.1 | G300E | 1328643.75 | 10.43 | G300E | 772143.75 | 6.06
335 | Story4 | B9 | 32 MPa RC Beam (25 cm x 25 cm) | Beam | 32MPa | Concrete Rectangular | 250 | 250 | 625 | 4637.5 | 0.29 | 709.1 | G300E | 1839638.28 | 14.43 | G300E | 63404.04 | 0.5
336 | Story5 | B1 | 32 MPa RC Beam (25 cm x 25 cm) | Beam | 32MPa | Concrete Rectangular | 250 | 250 | 625 | 4662.5 | 0.29 | 712.92 | G300E | 1398750 | 10.98 | G300E | 776306.25 | 6.09
337 | Story5 | B10 | 32 MPa RC Beam (25 cm x 25 cm) | Beam | 32MPa | Concrete Rectangular | 250 | 250 | 625 | 4662.5 | 0.29 | 712.92 | G300E | 1450328.91 | 11.38 | G300E | 776306.25 | 6.09
338 | Story5 | B11 | 32 MPa RC Beam (25 cm x 25 cm) | Beam | 32MPa | Concrete Rectangular | 250 | 250 | 625 | 4662.5 | 0.29 | 712.92 | G300E | 1450037.5 | 11.38 | G300E | 776306.25 | 6.09
339 | Story5 | B12 | 32 MPa RC Beam (25 cm x 25 cm) | Beam | 32MPa | Concrete Rectangular | 250 | 250 | 625 | 4662.5 | 0.29 | 712.92 | G300E | 1342217.19 | 10.53 | G300E | 776306.25 | 6.09
340 | Story5 | B13 | 32 MPa RC Beam (25 cm x 25 cm) | Beam | 32MPa | Concrete Rectangular | 250 | 250 | 625 | 4662.5 | 0.29 | 712.92 | G300E | 2146207.03 | 16.84 | G300E | 63745.85 | 0.5
341 | Story5 | B14 | 32 MPa RC Beam (25 cm x 25 cm) | Beam | 32MPa | Concrete Rectangular | 250 | 250 | 625 | 4662.5 | 0.29 | 712.92 | G300E | 1915704.69 | 15.03 | G300E | 333612.07 | 2.62
342 | Story5 | B15 | 32 MPa RC Beam (25 cm x 25 cm) | Beam | 32MPa | Concrete Rectangular | 250 | 250 | 625 | 4662.5 | 0.29 | 712.92 | G300E | 1925321.09 | 15.11 | G300E | 42497.23 | 0.33
343 | Story5 | B16 | 32 MPa RC Beam (25 cm x 25 cm) | Beam | 32MPa | Concrete Rectangular | 250 | 250 | 625 | 4800 | 0.3 | 733.94 | G300E | 2239200 | 17.57 | G300E | 821075.25 | 6.44
344 | Story5 | B17 | 32 MPa RC Beam (25 cm x 25 cm) | Beam | 32MPa | Concrete Rectangular | 250 | 250 | 625 | 4662.5 | 0.29 | 712.92 | G300E | 1824203.12 | 14.31 | G300E | 818803.48 | 6.42
345 | Story5 | B18 | 32 MPa RC Beam (25 cm x 25 cm) | Beam | 32MPa | Concrete Rectangular | 250 | 250 | 625 | 4800 | 0.3 | 733.94 | G300E | 2355000 | 18.48 | G300E | 842950.5 | 6.61
346 | Story5 | B19 | 32 MPa RC Beam (25 cm x 25 cm) | Beam | 32MPa | Concrete Rectangular | 250 | 250 | 625 | 4662.5 | 0.29 | 712.92 | G300E | 1961164.06 | 15.39 | G300E | 333612.07 | 2.62
347 | Story5 | B2 | 32 MPa RC Beam (25 cm x 25 cm) | Beam | 32MPa | Concrete Rectangular | 250 | 250 | 625 | 4662.5 | 0.29 | 712.92 | G300E | 1405452.34 | 11.03 | G300E | 776306.25 | 6.09
348 | Story5 | B20 | 32 MPa RC Beam (25 cm x 25 cm) | Beam | 32MPa | Concrete Rectangular | 250 | 250 | 625 | 4662.5 | 0.29 | 712.92 | G300E | 1961455.47 | 15.39 | G300E | 430650.36 | 3.38
349 | Story5 | B21 | 32 MPa RC Beam (25 cm x 25 cm) | Beam | 32MPa | Concrete Rectangular | 250 | 250 | 625 | 4662.5 | 0.29 | 712.92 | G300E | 2180592.97 | 17.11 | G300E | 84994.46 | 0.67
350 | Story5 | B22 | 32 MPa RC Beam (25 cm x 25 cm) | Beam | 32MPa | Concrete Rectangular | 250 | 250 | 625 | 4662.5 | 0.29 | 712.92 | G300E | 1344257.03 | 10.55 | G300E | 776306.25 | 6.09
351 | Story5 | B23 | 32 MPa RC Beam (25 cm x 25 cm) | Beam | 32MPa | Concrete Rectangular | 250 | 250 | 625 | 4662.5 | 0.29 | 712.92 | G300E | 1342217.19 | 10.53 | G300E | 776306.25 | 6.09
352 | Story5 | B24 | 32 MPa RC Beam (25 cm x 25 cm) | Beam | 32MPa | Concrete Rectangular | 250 | 250 | 625 | 4662.5 | 0.29 | 712.92 | G300E | 2180301.56 | 17.11 | G300E | 84994.46 | 0.67
353 | Story5 | B25 | 32 MPa RC Beam (25 cm x 25 cm) | Beam | 32MPa | Concrete Rectangular | 250 | 250 | 625 | 4662.5 | 0.29 | 712.92 | G300E | 1824203.12 | 14.31 | G300E | 818803.48 | 6.42
354 | Story5 | B26 | 32 MPa RC Beam (25 cm x 25 cm) | Beam | 32MPa | Concrete Rectangular | 250 | 250 | 625 | 4800 | 0.3 | 733.94 | G300E | 2250900 | 17.66 | G300E | 821075.25 | 6.44
355 | Story5 | B3 | 32 MPa RC Beam (25 cm x 25 cm) | Beam | 32MPa | Concrete Rectangular | 250 | 250 | 625 | 4662.5 | 0.29 | 712.92 | G300E | 2136590.62 | 16.76 | G300E | 63745.85 | 0.5
356 | Story5 | B30 | 32 MPa RC Beam (25 cm x 25 cm) | Beam | 32MPa | Concrete Rectangular | 250 | 250 | 625 | 4662.5 | 0.29 | 712.92 | G300E | 2287539.06 | 17.95 | G300E | 818803.48 | 6.42
357 | Story5 | B31 | 32 MPa RC Beam (25 cm x 25 cm) | Beam | 32MPa | Concrete Rectangular | 250 | 250 | 625 | 4662.5 | 0.29 | 712.92 | G300E | 1824203.12 | 14.31 | G300E | 818803.48 | 6.42
358 | Story5 | B32 | 32 MPa RC Beam (25 cm x 25 cm) | Beam | 32MPa | Concrete Rectangular | 250 | 250 | 625 | 4662.5 | 0.29 | 712.92 | G300E | 2181175.78 | 17.11 | G300E | 84994.46 | 0.67
359 | Story5 | B33 | 32 MPa RC Beam (25 cm x 25 cm) | Beam | 32MPa | Concrete Rectangular | 250 | 250 | 625 | 4662.5 | 0.29 | 712.92 | G300E | 1342508.59 | 10.53 | G300E | 776306.25 | 6.09
360 | Story5 | B34 | 32 MPa RC Beam (25 cm x 25 cm) | Beam | 32MPa | Concrete Rectangular | 250 | 250 | 625 | 4662.5 | 0.29 | 712.92 | G300E | 1344548.44 | 10.55 | G300E | 776306.25 | 6.09
361 | Story5 | B35 | 32 MPa RC Beam (25 cm x 25 cm) | Beam | 32MPa | Concrete Rectangular | 250 | 250 | 625 | 4662.5 | 0.29 | 712.92 | G300E | 2180884.38 | 17.11 | G300E | 84994.46 | 0.67
362 | Story5 | B36 | 32 MPa RC Beam (25 cm x 25 cm) | Beam | 32MPa | Concrete Rectangular | 250 | 250 | 625 | 4662.5 | 0.29 | 712.92 | G300E | 1961164.06 | 15.39 | G300E | 333612.07 | 2.62
363 | Story5 | B37 | 32 MPa RC Beam (25 cm x 25 cm) | Beam | 32MPa | Concrete Rectangular | 250 | 250 | 625 | 4800 | 0.3 | 733.94 | G300E | 2354400 | 18.47 | G300E | 842950.5 | 6.61
364 | Story5 | B38 | 32 MPa RC Beam (25 cm x 25 cm) | Beam | 32MPa | Concrete Rectangular | 250 | 250 | 625 | 4662.5 | 0.29 | 712.92 | G300E | 2287539.06 | 17.95 | G300E | 818803.48 | 6.42
365 | Story5 | B4 | 32 MPa RC Beam (25 cm x 25 cm) | Beam | 32MPa | Concrete Rectangular | 250 | 250 | 625 | 4662.5 | 0.29 | 712.92 | G300E | 1342800 | 10.54 | G300E | 776306.25 | 6.09
366 | Story5 | B40 | 32 MPa RC Beam (25 cm x 25 cm) | Beam | 32MPa | Concrete Rectangular | 250 | 250 | 625 | 4662.5 | 0.29 | 712.92 | G300E | 2287830.47 | 17.95 | G300E | 818803.48 | 6.42
367 | Story5 | B41 | 32 MPa RC Beam (25 cm x 25 cm) | Beam | 32MPa | Concrete Rectangular | 250 | 250 | 625 | 4662.5 | 0.29 | 712.92 | G300E | 2287539.06 | 17.95 | G300E | 818803.48 | 6.42
368 | Story5 | B42 | 32 MPa RC Beam (25 cm x 25 cm) | Beam | 32MPa | Concrete Rectangular | 250 | 250 | 625 | 4662.5 | 0.29 | 712.92 | G300E | 1961164.06 | 15.39 | G300E | 430650.36 | 3.38
369 | Story5 | B43 | 32 MPa RC Beam (25 cm x 25 cm) | Beam | 32MPa | Concrete Rectangular | 250 | 250 | 625 | 4662.5 | 0.29 | 712.92 | G300E | 2181175.78 | 17.11 | G300E | 84994.46 | 0.67
370 | Story5 | B44 | 32 MPa RC Beam (25 cm x 25 cm) | Beam | 32MPa | Concrete Rectangular | 250 | 250 | 625 | 4662.5 | 0.29 | 712.92 | G300E | 1344548.44 | 10.55 | G300E | 776306.25 | 6.09
371 | Story5 | B45 | 32 MPa RC Beam (25 cm x 25 cm) | Beam | 32MPa | Concrete Rectangular | 250 | 250 | 625 | 4662.5 | 0.29 | 712.92 | G300E | 1450328.91 | 11.38 | G300E | 776306.25 | 6.09
372 | Story5 | B46 | 32 MPa RC Beam (25 cm x 25 cm) | Beam | 32MPa | Concrete Rectangular | 250 | 250 | 625 | 4662.5 | 0.29 | 712.92 | G300E | 2180884.38 | 17.11 | G300E | 84994.46 | 0.67
373 | Story5 | B47 | 32 MPa RC Beam (25 cm x 25 cm) | Beam | 32MPa | Concrete Rectangular | 250 | 250 | 625 | 4662.5 | 0.29 | 712.92 | G300E | 2180592.97 | 17.11 | G300E | 84994.46 | 0.67
374 | Story5 | B48 | 32 MPa RC Beam (25 cm x 25 cm) | Beam | 32MPa | Concrete Rectangular | 250 | 250 | 625 | 4662.5 | 0.29 | 712.92 | G300E | 1961455.47 | 15.39 | G300E | 430650.36 | 3.38
375 | Story5 | B49 | 32 MPa RC Beam (25 cm x 25 cm) | Beam | 32MPa | Concrete Rectangular | 250 | 250 | 625 | 4662.5 | 0.29 | 712.92 | G300E | 2181175.78 | 17.11 | G300E | 84994.46 | 0.67
376 | Story5 | B5 | 32 MPa RC Beam (25 cm x 25 cm) | Beam | 32MPa | Concrete Rectangular | 250 | 250 | 625 | 4662.5 | 0.29 | 712.92 | G300E | 2179718.75 | 17.1 | G300E | 84994.46 | 0.67
377 | Story5 | B50 | 32 MPa RC Beam (25 cm x 25 cm) | Beam | 32MPa | Concrete Rectangular | 250 | 250 | 625 | 4662.5 | 0.29 | 712.92 | G300E | 1824203.12 | 14.31 | G300E | 818803.48 | 6.42
378 | Story5 | B51 | 32 MPa RC Beam (25 cm x 25 cm) | Beam | 32MPa | Concrete Rectangular | 250 | 250 | 625 | 4662.5 | 0.29 | 712.92 | G300E | 2181175.78 | 17.11 | G300E | 84994.46 | 0.67
379 | Story5 | B52 | 32 MPa RC Beam (25 cm x 25 cm) | Beam | 32MPa | Concrete Rectangular | 250 | 250 | 625 | 4662.5 | 0.29 | 712.92 | G300E | 1961164.06 | 15.39 | G300E | 430650.36 | 3.38
380 | Story5 | B53 | 32 MPa RC Beam (25 cm x 25 cm) | Beam | 32MPa | Concrete Rectangular | 250 | 250 | 625 | 4662.5 | 0.29 | 712.92 | G300E | 2180592.97 | 17.11 | G300E | 84994.46 | 0.67
381 | Story5 | B54 | 32 MPa RC Beam (25 cm x 25 cm) | Beam | 32MPa | Concrete Rectangular | 250 | 250 | 625 | 4662.5 | 0.29 | 712.92 | G300E | 2180592.97 | 17.11 | G300E | 84994.46 | 0.67
382 | Story5 | B55 | 32 MPa RC Beam (25 cm x 25 cm) | Beam | 32MPa | Concrete Rectangular | 250 | 250 | 625 | 4662.5 | 0.29 | 712.92 | G300E | 1450328.91 | 11.38 | G300E | 776306.25 | 6.09
383 | Story5 | B56 | 32 MPa RC Beam (25 cm x 25 cm) | Beam | 32MPa | Concrete Rectangular | 250 | 250 | 625 | 4662.5 | 0.29 | 712.92 | G300E | 1450037.5 | 11.38 | G300E | 776306.25 | 6.09
384 | Story5 | B57 | 32 MPa RC Beam (25 cm x 25 cm) | Beam | 32MPa | Concrete Rectangular | 250 | 250 | 625 | 4662.5 | 0.29 | 712.92 | G300E | 1344257.03 | 10.55 | G300E | 776306.25 | 6.09
385 | Story5 | B58 | 32 MPa RC Beam (25 cm x 25 cm) | Beam | 32MPa | Concrete Rectangular | 250 | 250 | 625 | 4662.5 | 0.29 | 712.92 | G300E | 1342508.59 | 10.53 | G300E | 776306.25 | 6.09
386 | Story5 | B59 | 32 MPa RC Beam (25 cm x 25 cm) | Beam | 32MPa | Concrete Rectangular | 250 | 250 | 625 | 4662.5 | 0.29 | 712.92 | G300E | 1344548.44 | 10.55 | G300E | 776306.25 | 6.09
387 | Story5 | B6 | 32 MPa RC Beam (25 cm x 25 cm) | Beam | 32MPa | Concrete Rectangular | 250 | 250 | 625 | 4662.5 | 0.29 | 712.92 | G300E | 1342217.19 | 10.53 | G300E | 776306.25 | 6.09
388 | Story5 | B60 | 32 MPa RC Beam (25 cm x 25 cm) | Beam | 32MPa | Concrete Rectangular | 250 | 250 | 625 | 4662.5 | 0.29 | 712.92 | G300E | 1450328.91 | 11.38 | G300E | 776306.25 | 6.09
389 | Story5 | B7 | 32 MPa RC Beam (25 cm x 25 cm) | Beam | 32MPa | Concrete Rectangular | 250 | 250 | 625 | 4662.5 | 0.29 | 712.92 | G300E | 2180884.38 | 17.11 | G300E | 84994.46 | 0.67
390 | Story5 | B8 | 32 MPa RC Beam (25 cm x 25 cm) | Beam | 32MPa | Concrete Rectangular | 250 | 250 | 625 | 4662.5 | 0.29 | 712.92 | G300E | 1344548.44 | 10.55 | G300E | 776306.25 | 6.09
391 | Story5 | B9 | 32 MPa RC Beam (25 cm x 25 cm) | Beam | 32MPa | Concrete Rectangular | 250 | 250 | 625 | 4662.5 | 0.29 | 712.92 | G300E | 2180884.38 | 17.11 | G300E | 84994.46 | 0.67
392 | Story6 | B1 | 32 MPa RC Beam (25 cm x 25 cm) | Beam | 32MPa | Concrete Rectangular | 250 | 250 | 625 | 4662.5 | 0.29 | 712.92 | G300E | 1407200.78 | 11.04 | G300E | 776306.25 | 6.09
393 | Story6 | B10 | 32 MPa RC Beam (25 cm x 25 cm) | Beam | 32MPa | Concrete Rectangular | 250 | 250 | 625 | 4662.5 | 0.29 | 712.92 | G300E | 1456157.03 | 11.43 | G300E | 776306.25 | 6.09
394 | Story6 | B11 | 32 MPa RC Beam (25 cm x 25 cm) | Beam | 32MPa | Concrete Rectangular | 250 | 250 | 625 | 4662.5 | 0.29 | 712.92 | G300E | 1456157.03 | 11.43 | G300E | 776306.25 | 6.09
395 | Story6 | B12 | 32 MPa RC Beam (25 cm x 25 cm) | Beam | 32MPa | Concrete Rectangular | 250 | 250 | 625 | 4662.5 | 0.29 | 712.92 | G300E | 1351250.78 | 10.6 | G300E | 776306.25 | 6.09
396 | Story6 | B13 | 32 MPa RC Beam (25 cm x 25 cm) | Beam | 32MPa | Concrete Rectangular | 250 | 250 | 625 | 4662.5 | 0.29 | 712.92 | G300E | 2144750 | 16.83 | G300E | 84994.46 | 0.67
397 | Story6 | B14 | 32 MPa RC Beam (25 cm x 25 cm) | Beam | 32MPa | Concrete Rectangular | 250 | 250 | 625 | 4662.5 | 0.29 | 712.92 | G300E | 1899094.53 | 14.9 | G300E | 333612.07 | 2.62
398 | Story6 | B15 | 32 MPa RC Beam (25 cm x 25 cm) | Beam | 32MPa | Concrete Rectangular | 250 | 250 | 625 | 4662.5 | 0.29 | 712.92 | G300E | 1908128.12 | 14.97 | G300E | 333612.07 | 2.62
399 | Story6 | B16 | 32 MPa RC Beam (25 cm x 25 cm) | Beam | 32MPa | Concrete Rectangular | 250 | 250 | 625 | 4800 | 0.3 | 733.94 | G300E | 2284200 | 17.92 | G300E | 821075.25 | 6.44
400 | Story6 | B17 | 32 MPa RC Beam (25 cm x 25 cm) | Beam | 32MPa | Concrete Rectangular | 250 | 250 | 625 | 4662.5 | 0.29 | 712.92 | G300E | 1796519.53 | 14.1 | G300E | 818803.48 | 6.42
401 | Story6 | B18 | 32 MPa RC Beam (25 cm x 25 cm) | Beam | 32MPa | Concrete Rectangular | 250 | 250 | 625 | 4800 | 0.3 | 733.94 | G300E | 2403300 | 18.86 | G300E | 842950.5 | 6.61
402 | Story6 | B19 | 32 MPa RC Beam (25 cm x 25 cm) | Beam | 32MPa | Concrete Rectangular | 250 | 250 | 625 | 4662.5 | 0.29 | 712.92 | G300E | 1945428.12 | 15.26 | G300E | 430650.36 | 3.38
403 | Story6 | B2 | 32 MPa RC Beam (25 cm x 25 cm) | Beam | 32MPa | Concrete Rectangular | 250 | 250 | 625 | 4662.5 | 0.29 | 712.92 | G300E | 1413903.12 | 11.09 | G300E | 776306.25 | 6.09
404 | Story6 | B20 | 32 MPa RC Beam (25 cm x 25 cm) | Beam | 32MPa | Concrete Rectangular | 250 | 250 | 625 | 4662.5 | 0.29 | 712.92 | G300E | 1945428.12 | 15.26 | G300E | 430650.36 | 3.38
405 | Story6 | B21 | 32 MPa RC Beam (25 cm x 25 cm) | Beam | 32MPa | Concrete Rectangular | 250 | 250 | 625 | 4662.5 | 0.29 | 712.92 | G300E | 2179135.94 | 17.1 | G300E | 84994.46 | 0.67
406 | Story6 | B22 | 32 MPa RC Beam (25 cm x 25 cm) | Beam | 32MPa | Concrete Rectangular | 250 | 250 | 625 | 4662.5 | 0.29 | 712.92 | G300E | 1353582.03 | 10.62 | G300E | 776306.25 | 6.09
407 | Story6 | B23 | 32 MPa RC Beam (25 cm x 25 cm) | Beam | 32MPa | Concrete Rectangular | 250 | 250 | 625 | 4662.5 | 0.29 | 712.92 | G300E | 1349210.94 | 10.59 | G300E | 776306.25 | 6.09
408 | Story6 | B24 | 32 MPa RC Beam (25 cm x 25 cm) | Beam | 32MPa | Concrete Rectangular | 250 | 250 | 625 | 4662.5 | 0.29 | 712.92 | G300E | 2183507.03 | 17.13 | G300E | 84994.46 | 0.67
409 | Story6 | B25 | 32 MPa RC Beam (25 cm x 25 cm) | Beam | 32MPa | Concrete Rectangular | 250 | 250 | 625 | 4662.5 | 0.29 | 712.92 | G300E | 1796810.94 | 14.1 | G300E | 818803.48 | 6.42
410 | Story6 | B26 | 32 MPa RC Beam (25 cm x 25 cm) | Beam | 32MPa | Concrete Rectangular | 250 | 250 | 625 | 4800 | 0.3 | 733.94 | G300E | 2296800 | 18.02 | G300E | 821075.25 | 6.44
411 | Story6 | B3 | 32 MPa RC Beam (25 cm x 25 cm) | Beam | 32MPa | Concrete Rectangular | 250 | 250 | 625 | 4662.5 | 0.29 | 712.92 | G300E | 2135716.41 | 16.76 | G300E | 84994.46 | 0.67
412 | Story6 | B30 | 32 MPa RC Beam (25 cm x 25 cm) | Beam | 32MPa | Concrete Rectangular | 250 | 250 | 625 | 4662.5 | 0.29 | 712.92 | G300E | 2334455.47 | 18.32 | G300E | 818803.48 | 6.42
413 | Story6 | B31 | 32 MPa RC Beam (25 cm x 25 cm) | Beam | 32MPa | Concrete Rectangular | 250 | 250 | 625 | 4662.5 | 0.29 | 712.92 | G300E | 1796519.53 | 14.1 | G300E | 818803.48 | 6.42
414 | Story6 | B32 | 32 MPa RC Beam (25 cm x 25 cm) | Beam | 32MPa | Concrete Rectangular | 250 | 250 | 625 | 4662.5 | 0.29 | 712.92 | G300E | 2184089.84 | 17.14 | G300E | 84994.46 | 0.67
415 | Story6 | B33 | 32 MPa RC Beam (25 cm x 25 cm) | Beam | 32MPa | Concrete Rectangular | 250 | 250 | 625 | 4662.5 | 0.29 | 712.92 | G300E | 1349210.94 | 10.59 | G300E | 776306.25 | 6.09
416 | Story6 | B34 | 32 MPa RC Beam (25 cm x 25 cm) | Beam | 32MPa | Concrete Rectangular | 250 | 250 | 625 | 4662.5 | 0.29 | 712.92 | G300E | 1353582.03 | 10.62 | G300E | 776306.25 | 6.09
417 | Story6 | B35 | 32 MPa RC Beam (25 cm x 25 cm) | Beam | 32MPa | Concrete Rectangular | 250 | 250 | 625 | 4662.5 | 0.29 | 712.92 | G300E | 2183798.44 | 17.13 | G300E | 84994.46 | 0.67
418 | Story6 | B36 | 32 MPa RC Beam (25 cm x 25 cm) | Beam | 32MPa | Concrete Rectangular | 250 | 250 | 625 | 4662.5 | 0.29 | 712.92 | G300E | 1945428.12 | 15.26 | G300E | 430650.36 | 3.38
419 | Story6 | B37 | 32 MPa RC Beam (25 cm x 25 cm) | Beam | 32MPa | Concrete Rectangular | 250 | 250 | 625 | 4800 | 0.3 | 733.94 | G300E | 2403000 | 18.85 | G300E | 842950.5 | 6.61
420 | Story6 | B38 | 32 MPa RC Beam (25 cm x 25 cm) | Beam | 32MPa | Concrete Rectangular | 250 | 250 | 625 | 4662.5 | 0.29 | 712.92 | G300E | 2334455.47 | 18.32 | G300E | 818803.48 | 6.42
421 | Story6 | B4 | 32 MPa RC Beam (25 cm x 25 cm) | Beam | 32MPa | Concrete Rectangular | 250 | 250 | 625 | 4662.5 | 0.29 | 712.92 | G300E | 1351833.59 | 10.61 | G300E | 776306.25 | 6.09
422 | Story6 | B40 | 32 MPa RC Beam (25 cm x 25 cm) | Beam | 32MPa | Concrete Rectangular | 250 | 250 | 625 | 4662.5 | 0.29 | 712.92 | G300E | 2334746.88 | 18.32 | G300E | 818803.48 | 6.42
423 | Story6 | B41 | 32 MPa RC Beam (25 cm x 25 cm) | Beam | 32MPa | Concrete Rectangular | 250 | 250 | 625 | 4662.5 | 0.29 | 712.92 | G300E | 2334746.88 | 18.32 | G300E | 818803.48 | 6.42
424 | Story6 | B42 | 32 MPa RC Beam (25 cm x 25 cm) | Beam | 32MPa | Concrete Rectangular | 250 | 250 | 625 | 4662.5 | 0.29 | 712.92 | G300E | 1945719.53 | 15.27 | G300E | 430650.36 | 3.38
425 | Story6 | B43 | 32 MPa RC Beam (25 cm x 25 cm) | Beam | 32MPa | Concrete Rectangular | 250 | 250 | 625 | 4662.5 | 0.29 | 712.92 | G300E | 2184089.84 | 17.14 | G300E | 84994.46 | 0.67
426 | Story6 | B44 | 32 MPa RC Beam (25 cm x 25 cm) | Beam | 32MPa | Concrete Rectangular | 250 | 250 | 625 | 4662.5 | 0.29 | 712.92 | G300E | 1353582.03 | 10.62 | G300E | 776306.25 | 6.09
427 | Story6 | B45 | 32 MPa RC Beam (25 cm x 25 cm) | Beam | 32MPa | Concrete Rectangular | 250 | 250 | 625 | 4662.5 | 0.29 | 712.92 | G300E | 1456157.03 | 11.43 | G300E | 776306.25 | 6.09
428 | Story6 | B46 | 32 MPa RC Beam (25 cm x 25 cm) | Beam | 32MPa | Concrete Rectangular | 250 | 250 | 625 | 4662.5 | 0.29 | 712.92 | G300E | 2179718.75 | 17.1 | G300E | 84994.46 | 0.67
429 | Story6 | B47 | 32 MPa RC Beam (25 cm x 25 cm) | Beam | 32MPa | Concrete Rectangular | 250 | 250 | 625 | 4662.5 | 0.29 | 712.92 | G300E | 2179135.94 | 17.1 | G300E | 84994.46 | 0.67
430 | Story6 | B48 | 32 MPa RC Beam (25 cm x 25 cm) | Beam | 32MPa | Concrete Rectangular | 250 | 250 | 625 | 4662.5 | 0.29 | 712.92 | G300E | 1945428.12 | 15.26 | G300E | 430650.36 | 3.38
431 | Story6 | B49 | 32 MPa RC Beam (25 cm x 25 cm) | Beam | 32MPa | Concrete Rectangular | 250 | 250 | 625 | 4662.5 | 0.29 | 712.92 | G300E | 2184089.84 | 17.14 | G300E | 84994.46 | 0.67
432 | Story6 | B5 | 32 MPa RC Beam (25 cm x 25 cm) | Beam | 32MPa | Concrete Rectangular | 250 | 250 | 625 | 4662.5 | 0.29 | 712.92 | G300E | 2183215.62 | 17.13 | G300E | 84994.46 | 0.67
433 | Story6 | B50 | 32 MPa RC Beam (25 cm x 25 cm) | Beam | 32MPa | Concrete Rectangular | 250 | 250 | 625 | 4662.5 | 0.29 | 712.92 | G300E | 1796519.53 | 14.1 | G300E | 818803.48 | 6.42
434 | Story6 | B51 | 32 MPa RC Beam (25 cm x 25 cm) | Beam | 32MPa | Concrete Rectangular | 250 | 250 | 625 | 4662.5 | 0.29 | 712.92 | G300E | 2184089.84 | 17.14 | G300E | 84994.46 | 0.67
435 | Story6 | B52 | 32 MPa RC Beam (25 cm x 25 cm) | Beam | 32MPa | Concrete Rectangular | 250 | 250 | 625 | 4662.5 | 0.29 | 712.92 | G300E | 1945719.53 | 15.27 | G300E | 430650.36 | 3.38
436 | Story6 | B53 | 32 MPa RC Beam (25 cm x 25 cm) | Beam | 32MPa | Concrete Rectangular | 250 | 250 | 625 | 4662.5 | 0.29 | 712.92 | G300E | 2179135.94 | 17.1 | G300E | 84994.46 | 0.67
437 | Story6 | B54 | 32 MPa RC Beam (25 cm x 25 cm) | Beam | 32MPa | Concrete Rectangular | 250 | 250 | 625 | 4662.5 | 0.29 | 712.92 | G300E | 2179135.94 | 17.1 | G300E | 84994.46 | 0.67
438 | Story6 | B55 | 32 MPa RC Beam (25 cm x 25 cm) | Beam | 32MPa | Concrete Rectangular | 250 | 250 | 625 | 4662.5 | 0.29 | 712.92 | G300E | 1456157.03 | 11.43 | G300E | 776306.25 | 6.09
439 | Story6 | B56 | 32 MPa RC Beam (25 cm x 25 cm) | Beam | 32MPa | Concrete Rectangular | 250 | 250 | 625 | 4662.5 | 0.29 | 712.92 | G300E | 1456157.03 | 11.43 | G300E | 776306.25 | 6.09
440 | Story6 | B57 | 32 MPa RC Beam (25 cm x 25 cm) | Beam | 32MPa | Concrete Rectangular | 250 | 250 | 625 | 4662.5 | 0.29 | 712.92 | G300E | 1353582.03 | 10.62 | G300E | 776306.25 | 6.09
441 | Story6 | B58 | 32 MPa RC Beam (25 cm x 25 cm) | Beam | 32MPa | Concrete Rectangular | 250 | 250 | 625 | 4662.5 | 0.29 | 712.92 | G300E | 1349210.94 | 10.59 | G300E | 776306.25 | 6.09
442 | Story6 | B59 | 32 MPa RC Beam (25 cm x 25 cm) | Beam | 32MPa | Concrete Rectangular | 250 | 250 | 625 | 4662.5 | 0.29 | 712.92 | G300E | 1353582.03 | 10.62 | G300E | 776306.25 | 6.09
443 | Story6 | B6 | 32 MPa RC Beam (25 cm x 25 cm) | Beam | 32MPa | Concrete Rectangular | 250 | 250 | 625 | 4662.5 | 0.29 | 712.92 | G300E | 1349210.94 | 10.59 | G300E | 776306.25 | 6.09
444 | Story6 | B60 | 32 MPa RC Beam (25 cm x 25 cm) | Beam | 32MPa | Concrete Rectangular | 250 | 250 | 625 | 4662.5 | 0.29 | 712.92 | G300E | 1456157.03 | 11.43 | G300E | 776306.25 | 6.09
445 | Story6 | B7 | 32 MPa RC Beam (25 cm x 25 cm) | Beam | 32MPa | Concrete Rectangular | 250 | 250 | 625 | 4662.5 | 0.29 | 712.92 | G300E | 2183798.44 | 17.13 | G300E | 84994.46 | 0.67
446 | Story6 | B8 | 32 MPa RC Beam (25 cm x 25 cm) | Beam | 32MPa | Concrete Rectangular | 250 | 250 | 625 | 4662.5 | 0.29 | 712.92 | G300E | 1353582.03 | 10.62 | G300E | 776306.25 | 6.09
447 | Story6 | B9 | 32 MPa RC Beam (25 cm x 25 cm) | Beam | 32MPa | Concrete Rectangular | 250 | 250 | 625 | 4662.5 | 0.29 | 712.92 | G300E | 2179718.75 | 17.1 | G300E | 84994.46 | 0.67
448 | Story7 | B1 | 32 MPa RC Beam (25 cm x 25 cm) | Beam | 32MPa | Concrete Rectangular | 250 | 250 | 625 | 4675 | 0.29 | 714.83 | G300E | 1434348.44 | 11.25 | G300E | 778387.5 | 6.11
449 | Story7 | B10 | 32 MPa RC Beam (25 cm x 25 cm) | Beam | 32MPa | Concrete Rectangular | 250 | 250 | 625 | 4675 | 0.29 | 714.83 | G300E | 1481682.81 | 11.63 | G300E | 778387.5 | 6.11
450 | Story7 | B11 | 32 MPa RC Beam (25 cm x 25 cm) | Beam | 32MPa | Concrete Rectangular | 250 | 250 | 625 | 4675 | 0.29 | 714.83 | G300E | 1481682.81 | 11.63 | G300E | 778387.5 | 6.11
451 | Story7 | B12 | 32 MPa RC Beam (25 cm x 25 cm) | Beam | 32MPa | Concrete Rectangular | 250 | 250 | 625 | 4675 | 0.29 | 714.83 | G300E | 1377371.88 | 10.81 | G300E | 778387.5 | 6.11
452 | Story7 | B13 | 32 MPa RC Beam (25 cm x 25 cm) | Beam | 32MPa | Concrete Rectangular | 250 | 250 | 625 | 4675 | 0.29 | 714.83 | G300E | 2169492.19 | 17.02 | G300E | 85222.33 | 0.67
453 | Story7 | B14 | 32 MPa RC Beam (25 cm x 25 cm) | Beam | 32MPa | Concrete Rectangular | 250 | 250 | 625 | 4675 | 0.29 | 714.83 | G300E | 1909737.5 | 14.98 | G300E | 431804.91 | 3.39
454 | Story7 | B15 | 32 MPa RC Beam (25 cm x 25 cm) | Beam | 32MPa | Concrete Rectangular | 250 | 250 | 625 | 4675 | 0.29 | 714.83 | G300E | 1918210.94 | 15.05 | G300E | 431804.91 | 3.39
455 | Story7 | B16 | 32 MPa RC Beam (25 cm x 25 cm) | Beam | 32MPa | Concrete Rectangular | 250 | 250 | 625 | 4800 | 0.3 | 733.94 | G300E | 2391300 | 18.76 | G300E | 821075.25 | 6.44
456 | Story7 | B17 | 32 MPa RC Beam (25 cm x 25 cm) | Beam | 32MPa | Concrete Rectangular | 250 | 250 | 625 | 4675 | 0.29 | 714.83 | G300E | 1798121.88 | 14.11 | G300E | 820998.66 | 6.44
457 | Story7 | B18 | 32 MPa RC Beam (25 cm x 25 cm) | Beam | 32MPa | Concrete Rectangular | 250 | 250 | 625 | 4800 | 0.3 | 733.94 | G300E | 2401800 | 18.85 | G300E | 842950.5 | 6.61
458 | Story7 | B19 | 32 MPa RC Beam (25 cm x 25 cm) | Beam | 32MPa | Concrete Rectangular | 250 | 250 | 625 | 4675 | 0.29 | 714.83 | G300E | 1957948.44 | 15.36 | G300E | 431804.91 | 3.39
459 | Story7 | B2 | 32 MPa RC Beam (25 cm x 25 cm) | Beam | 32MPa | Concrete Rectangular | 250 | 250 | 625 | 4675 | 0.29 | 714.83 | G300E | 1441653.12 | 11.31 | G300E | 778387.5 | 6.11
460 | Story7 | B20 | 32 MPa RC Beam (25 cm x 25 cm) | Beam | 32MPa | Concrete Rectangular | 250 | 250 | 625 | 4675 | 0.29 | 714.83 | G300E | 1957656.25 | 15.36 | G300E | 431804.91 | 3.39
461 | Story7 | B21 | 32 MPa RC Beam (25 cm x 25 cm) | Beam | 32MPa | Concrete Rectangular | 250 | 250 | 625 | 4675 | 0.29 | 714.83 | G300E | 2204846.88 | 17.3 | G300E | 85222.33 | 0.67
462 | Story7 | B22 | 32 MPa RC Beam (25 cm x 25 cm) | Beam | 32MPa | Concrete Rectangular | 250 | 250 | 625 | 4675 | 0.29 | 714.83 | G300E | 1379417.19 | 10.82 | G300E | 778387.5 | 6.11
463 | Story7 | B23 | 32 MPa RC Beam (25 cm x 25 cm) | Beam | 32MPa | Concrete Rectangular | 250 | 250 | 625 | 4675 | 0.29 | 714.83 | G300E | 1375034.38 | 10.79 | G300E | 778387.5 | 6.11
464 | Story7 | B24 | 32 MPa RC Beam (25 cm x 25 cm) | Beam | 32MPa | Concrete Rectangular | 250 | 250 | 625 | 4675 | 0.29 | 714.83 | G300E | 2207184.38 | 17.32 | G300E | 85222.33 | 0.67
465 | Story7 | B25 | 32 MPa RC Beam (25 cm x 25 cm) | Beam | 32MPa | Concrete Rectangular | 250 | 250 | 625 | 4675 | 0.29 | 714.83 | G300E | 1797245.31 | 14.1 | G300E | 820998.66 | 6.44
466 | Story7 | B26 | 32 MPa RC Beam (25 cm x 25 cm) | Beam | 32MPa | Concrete Rectangular | 250 | 250 | 625 | 4800 | 0.3 | 733.94 | G300E | 2347500 | 18.42 | G300E | 821075.25 | 6.44
467 | Story7 | B3 | 32 MPa RC Beam (25 cm x 25 cm) | Beam | 32MPa | Concrete Rectangular | 250 | 250 | 625 | 4675 | 0.29 | 714.83 | G300E | 2159557.81 | 16.94 | G300E | 85222.33 | 0.67
468 | Story7 | B30 | 32 MPa RC Beam (25 cm x 25 cm) | Beam | 32MPa | Concrete Rectangular | 250 | 250 | 625 | 4675 | 0.29 | 714.83 | G300E | 2340129.69 | 18.36 | G300E | 820998.66 | 6.44
469 | Story7 | B31 | 32 MPa RC Beam (25 cm x 25 cm) | Beam | 32MPa | Concrete Rectangular | 250 | 250 | 625 | 4675 | 0.29 | 714.83 | G300E | 1796953.12 | 14.1 | G300E | 820998.66 | 6.44
470 | Story7 | B32 | 32 MPa RC Beam (25 cm x 25 cm) | Beam | 32MPa | Concrete Rectangular | 250 | 250 | 625 | 4675 | 0.29 | 714.83 | G300E | 2206892.19 | 17.32 | G300E | 85222.33 | 0.67
471 | Story7 | B33 | 32 MPa RC Beam (25 cm x 25 cm) | Beam | 32MPa | Concrete Rectangular | 250 | 250 | 625 | 4675 | 0.29 | 714.83 | G300E | 1375618.75 | 10.79 | G300E | 778387.5 | 6.11
472 | Story7 | B34 | 32 MPa RC Beam (25 cm x 25 cm) | Beam | 32MPa | Concrete Rectangular | 250 | 250 | 625 | 4675 | 0.29 | 714.83 | G300E | 1379417.19 | 10.82 | G300E | 778387.5 | 6.11
473 | Story7 | B35 | 32 MPa RC Beam (25 cm x 25 cm) | Beam | 32MPa | Concrete Rectangular | 250 | 250 | 625 | 4675 | 0.29 | 714.83 | G300E | 2206892.19 | 17.32 | G300E | 85222.33 | 0.67
474 | Story7 | B36 | 32 MPa RC Beam (25 cm x 25 cm) | Beam | 32MPa | Concrete Rectangular | 250 | 250 | 625 | 4675 | 0.29 | 714.83 | G300E | 1957948.44 | 15.36 | G300E | 431804.91 | 3.39
475 | Story7 | B37 | 32 MPa RC Beam (25 cm x 25 cm) | Beam | 32MPa | Concrete Rectangular | 250 | 250 | 625 | 4800 | 0.3 | 733.94 | G300E | 2401500 | 18.84 | G300E | 842950.5 | 6.61
476 | Story7 | B38 | 32 MPa RC Beam (25 cm x 25 cm) | Beam | 32MPa | Concrete Rectangular | 250 | 250 | 625 | 4675 | 0.29 | 714.83 | G300E | 2340129.69 | 18.36 | G300E | 820998.66 | 6.44
477 | Story7 | B4 | 32 MPa RC Beam (25 cm x 25 cm) | Beam | 32MPa | Concrete Rectangular | 250 | 250 | 625 | 4675 | 0.29 | 714.83 | G300E | 1378248.44 | 10.81 | G300E | 778387.5 | 6.11
478 | Story7 | B40 | 32 MPa RC Beam (25 cm x 25 cm) | Beam | 32MPa | Concrete Rectangular | 250 | 250 | 625 | 4675 | 0.29 | 714.83 | G300E | 2340421.88 | 18.36 | G300E | 820998.66 | 6.44
479 | Story7 | B41 | 32 MPa RC Beam (25 cm x 25 cm) | Beam | 32MPa | Concrete Rectangular | 250 | 250 | 625 | 4675 | 0.29 | 714.83 | G300E | 2340129.69 | 18.36 | G300E | 820998.66 | 6.44
480 | Story7 | B42 | 32 MPa RC Beam (25 cm x 25 cm) | Beam | 32MPa | Concrete Rectangular | 250 | 250 | 625 | 4675 | 0.29 | 714.83 | G300E | 1957364.06 | 15.36 | G300E | 431804.91 | 3.39
481 | Story7 | B43 | 32 MPa RC Beam (25 cm x 25 cm) | Beam | 32MPa | Concrete Rectangular | 250 | 250 | 625 | 4675 | 0.29 | 714.83 | G300E | 2206892.19 | 17.32 | G300E | 85222.33 | 0.67
482 | Story7 | B44 | 32 MPa RC Beam (25 cm x 25 cm) | Beam | 32MPa | Concrete Rectangular | 250 | 250 | 625 | 4675 | 0.29 | 714.83 | G300E | 1379417.19 | 10.82 | G300E | 778387.5 | 6.11
483 | Story7 | B45 | 32 MPa RC Beam (25 cm x 25 cm) | Beam | 32MPa | Concrete Rectangular | 250 | 250 | 625 | 4675 | 0.29 | 714.83 | G300E | 1481682.81 | 11.63 | G300E | 778387.5 | 6.11
484 | Story7 | B46 | 32 MPa RC Beam (25 cm x 25 cm) | Beam | 32MPa | Concrete Rectangular | 250 | 250 | 625 | 4675 | 0.29 | 714.83 | G300E | 2204846.88 | 17.3 | G300E | 85222.33 | 0.67
485 | Story7 | B47 | 32 MPa RC Beam (25 cm x 25 cm) | Beam | 32MPa | Concrete Rectangular | 250 | 250 | 625 | 4675 | 0.29 | 714.83 | G300E | 2204846.88 | 17.3 | G300E | 85222.33 | 0.67
486 | Story7 | B48 | 32 MPa RC Beam (25 cm x 25 cm) | Beam | 32MPa | Concrete Rectangular | 250 | 250 | 625 | 4675 | 0.29 | 714.83 | G300E | 1957656.25 | 15.36 | G300E | 431804.91 | 3.39
487 | Story7 | B49 | 32 MPa RC Beam (25 cm x 25 cm) | Beam | 32MPa | Concrete Rectangular | 250 | 250 | 625 | 4675 | 0.29 | 714.83 | G300E | 2206892.19 | 17.32 | G300E | 85222.33 | 0.67
488 | Story7 | B5 | 32 MPa RC Beam (25 cm x 25 cm) | Beam | 32MPa | Concrete Rectangular | 250 | 250 | 625 | 4675 | 0.29 | 714.83 | G300E | 2205723.44 | 17.31 | G300E | 85222.33 | 0.67
489 | Story7 | B50 | 32 MPa RC Beam (25 cm x 25 cm) | Beam | 32MPa | Concrete Rectangular | 250 | 250 | 625 | 4675 | 0.29 | 714.83 | G300E | 1796953.12 | 14.1 | G300E | 820998.66 | 6.44
490 | Story7 | B51 | 32 MPa RC Beam (25 cm x 25 cm) | Beam | 32MPa | Concrete Rectangular | 250 | 250 | 625 | 4675 | 0.29 | 714.83 | G300E | 2206892.19 | 17.32 | G300E | 85222.33 | 0.67
491 | Story7 | B52 | 32 MPa RC Beam (25 cm x 25 cm) | Beam | 32MPa | Concrete Rectangular | 250 | 250 | 625 | 4675 | 0.29 | 714.83 | G300E | 1957364.06 | 15.36 | G300E | 431804.91 | 3.39
492 | Story7 | B53 | 32 MPa RC Beam (25 cm x 25 cm) | Beam | 32MPa | Concrete Rectangular | 250 | 250 | 625 | 4675 | 0.29 | 714.83 | G300E | 2204846.88 | 17.3 | G300E | 85222.33 | 0.67
493 | Story7 | B54 | 32 MPa RC Beam (25 cm x 25 cm) | Beam | 32MPa | Concrete Rectangular | 250 | 250 | 625 | 4675 | 0.29 | 714.83 | G300E | 2204846.88 | 17.3 | G300E | 85222.33 | 0.67
494 | Story7 | B55 | 32 MPa RC Beam (25 cm x 25 cm) | Beam | 32MPa | Concrete Rectangular | 250 | 250 | 625 | 4675 | 0.29 | 714.83 | G300E | 1481682.81 | 11.63 | G300E | 778387.5 | 6.11
495 | Story7 | B56 | 32 MPa RC Beam (25 cm x 25 cm) | Beam | 32MPa | Concrete Rectangular | 250 | 250 | 625 | 4675 | 0.29 | 714.83 | G300E | 1481682.81 | 11.63 | G300E | 778387.5 | 6.11
496 | Story7 | B57 | 32 MPa RC Beam (25 cm x 25 cm) | Beam | 32MPa | Concrete Rectangular | 250 | 250 | 625 | 4675 | 0.29 | 714.83 | G300E | 1379417.19 | 10.82 | G300E | 778387.5 | 6.11
497 | Story7 | B58 | 32 MPa RC Beam (25 cm x 25 cm) | Beam | 32MPa | Concrete Rectangular | 250 | 250 | 625 | 4675 | 0.29 | 714.83 | G300E | 1375618.75 | 10.79 | G300E | 778387.5 | 6.11
498 | Story7 | B59 | 32 MPa RC Beam (25 cm x 25 cm) | Beam | 32MPa | Concrete Rectangular | 250 | 250 | 625 | 4675 | 0.29 | 714.83 | G300E | 1379417.19 | 10.82 | G300E | 778387.5 | 6.11
499 | Story7 | B6 | 32 MPa RC Beam (25 cm x 25 cm) | Beam | 32MPa | Concrete Rectangular | 250 | 250 | 625 | 4675 | 0.29 | 714.83 | G300E | 1375034.38 | 10.79 | G300E | 778387.5 | 6.11
500 | Story7 | B60 | 32 MPa RC Beam (25 cm x 25 cm) | Beam | 32MPa | Concrete Rectangular | 250 | 250 | 625 | 4675 | 0.29 | 714.83 | G300E | 1481682.81 | 11.63 | G300E | 778387.5 | 6.11
501 | Story7 | B7 | 32 MPa RC Beam (25 cm x 25 cm) | Beam | 32MPa | Concrete Rectangular | 250 | 250 | 625 | 4675 | 0.29 | 714.83 | G300E | 2206892.19 | 17.32 | G300E | 85222.33 | 0.67
502 | Story7 | B8 | 32 MPa RC Beam (25 cm x 25 cm) | Beam | 32MPa | Concrete Rectangular | 250 | 250 | 625 | 4675 | 0.29 | 714.83 | G300E | 1379417.19 | 10.82 | G300E | 778387.5 | 6.11
503 | Story7 | B9 | 32 MPa RC Beam (25 cm x 25 cm) | Beam | 32MPa | Concrete Rectangular | 250 | 250 | 625 | 4675 | 0.29 | 714.83 | G300E | 2204846.88 | 17.3 | G300E | 85222.33 | 0.67
504 | Story8 | B1 | 32 MPa RC Beam (25 cm x 25 cm) | Beam | 32MPa | Concrete Rectangular | 250 | 250 | 625 | 4675 | 0.29 | 714.83 | G300E | 1434932.81 | 11.26 | G300E | 778387.5 | 6.11
505 | Story8 | B10 | 32 MPa RC Beam (25 cm x 25 cm) | Beam | 32MPa | Concrete Rectangular | 250 | 250 | 625 | 4675 | 0.29 | 714.83 | G300E | 1484312.5 | 11.65 | G300E | 778387.5 | 6.11
506 | Story8 | B11 | 32 MPa RC Beam (25 cm x 25 cm) | Beam | 32MPa | Concrete Rectangular | 250 | 250 | 625 | 4675 | 0.29 | 714.83 | G300E | 1484312.5 | 11.65 | G300E | 778387.5 | 6.11
507 | Story8 | B12 | 32 MPa RC Beam (25 cm x 25 cm) | Beam | 32MPa | Concrete Rectangular | 250 | 250 | 625 | 4675 | 0.29 | 714.83 | G300E | 1383215.62 | 10.85 | G300E | 778387.5 | 6.11
508 | Story8 | B13 | 32 MPa RC Beam (25 cm x 25 cm) | Beam | 32MPa | Concrete Rectangular | 250 | 250 | 625 | 4675 | 0.29 | 714.83 | G300E | 2169492.19 | 17.02 | G300E | 85222.33 | 0.67
509 | Story8 | B14 | 32 MPa RC Beam (25 cm x 25 cm) | Beam | 32MPa | Concrete Rectangular | 250 | 250 | 625 | 4675 | 0.29 | 714.83 | G300E | 1890160.94 | 14.83 | G300E | 431804.91 | 3.39
510 | Story8 | B15 | 32 MPa RC Beam (25 cm x 25 cm) | Beam | 32MPa | Concrete Rectangular | 250 | 250 | 625 | 4675 | 0.29 | 714.83 | G300E | 1899510.94 | 14.9 | G300E | 431804.91 | 3.39
511 | Story8 | B16 | 32 MPa RC Beam (25 cm x 25 cm) | Beam | 32MPa | Concrete Rectangular | 250 | 250 | 625 | 4800 | 0.3 | 733.94 | G300E | 2442000 | 19.16 | G300E | 821075.25 | 6.44
512 | Story8 | B17 | 32 MPa RC Beam (25 cm x 25 cm) | Beam | 32MPa | Concrete Rectangular | 250 | 250 | 625 | 4675 | 0.29 | 714.83 | G300E | 1765689.06 | 13.85 | G300E | 820998.66 | 6.44
513 | Story8 | B18 | 32 MPa RC Beam (25 cm x 25 cm) | Beam | 32MPa | Concrete Rectangular | 250 | 250 | 625 | 4800 | 0.3 | 733.94 | G300E | 2509800 | 19.69 | G300E | 842950.5 | 6.61
514 | Story8 | B19 | 32 MPa RC Beam (25 cm x 25 cm) | Beam | 32MPa | Concrete Rectangular | 250 | 250 | 625 | 4675 | 0.29 | 714.83 | G300E | 1938664.06 | 15.21 | G300E | 431804.91 | 3.39
515 | Story8 | B2 | 32 MPa RC Beam (25 cm x 25 cm) | Beam | 32MPa | Concrete Rectangular | 250 | 250 | 625 | 4675 | 0.29 | 714.83 | G300E | 1442237.5 | 11.32 | G300E | 778387.5 | 6.11
516 | Story8 | B20 | 32 MPa RC Beam (25 cm x 25 cm) | Beam | 32MPa | Concrete Rectangular | 250 | 250 | 625 | 4675 | 0.29 | 714.83 | G300E | 1938956.25 | 15.21 | G300E | 431804.91 | 3.39
517 | Story8 | B21 | 32 MPa RC Beam (25 cm x 25 cm) | Beam | 32MPa | Concrete Rectangular | 250 | 250 | 625 | 4675 | 0.29 | 714.83 | G300E | 2203678.12 | 17.29 | G300E | 85222.33 | 0.67
518 | Story8 | B22 | 32 MPa RC Beam (25 cm x 25 cm) | Beam | 32MPa | Concrete Rectangular | 250 | 250 | 625 | 4675 | 0.29 | 714.83 | G300E | 1384968.75 | 10.87 | G300E | 778387.5 | 6.11
519 | Story8 | B23 | 32 MPa RC Beam (25 cm x 25 cm) | Beam | 32MPa | Concrete Rectangular | 250 | 250 | 625 | 4675 | 0.29 | 714.83 | G300E | 1378540.62 | 10.82 | G300E | 778387.5 | 6.11
520 | Story8 | B24 | 32 MPa RC Beam (25 cm x 25 cm) | Beam | 32MPa | Concrete Rectangular | 250 | 250 | 625 | 4675 | 0.29 | 714.83 | G300E | 2220625 | 17.42 | G300E | 85222.33 | 0.67
521 | Story8 | B25 | 32 MPa RC Beam (25 cm x 25 cm) | Beam | 32MPa | Concrete Rectangular | 250 | 250 | 625 | 4675 | 0.29 | 714.83 | G300E | 1765981.25 | 13.86 | G300E | 820998.66 | 6.44
522 | Story8 | B26 | 32 MPa RC Beam (25 cm x 25 cm) | Beam | 32MPa | Concrete Rectangular | 250 | 250 | 625 | 4800 | 0.3 | 733.94 | G300E | 2454900 | 19.26 | G300E | 821075.25 | 6.44
523 | Story8 | B3 | 32 MPa RC Beam (25 cm x 25 cm) | Beam | 32MPa | Concrete Rectangular | 250 | 250 | 625 | 4675 | 0.29 | 714.83 | G300E | 2159850 | 16.95 | G300E | 85222.33 | 0.67
524 | Story8 | B30 | 32 MPa RC Beam (25 cm x 25 cm) | Beam | 32MPa | Concrete Rectangular | 250 | 250 | 625 | 4675 | 0.29 | 714.83 | G300E | 2444732.81 | 19.18 | G300E | 820998.66 | 6.44
525 | Story8 | B31 | 32 MPa RC Beam (25 cm x 25 cm) | Beam | 32MPa | Concrete Rectangular | 250 | 250 | 625 | 4675 | 0.29 | 714.83 | G300E | 1765396.88 | 13.85 | G300E | 820998.66 | 6.44
526 | Story8 | B32 | 32 MPa RC Beam (25 cm x 25 cm) | Beam | 32MPa | Concrete Rectangular | 250 | 250 | 625 | 4675 | 0.29 | 714.83 | G300E | 2221209.38 | 17.43 | G300E | 85222.33 | 0.67
527 | Story8 | B33 | 32 MPa RC Beam (25 cm x 25 cm) | Beam | 32MPa | Concrete Rectangular | 250 | 250 | 625 | 4675 | 0.29 | 714.83 | G300E | 1378832.81 | 10.82 | G300E | 778387.5 | 6.11
528 | Story8 | B34 | 32 MPa RC Beam (25 cm x 25 cm) | Beam | 32MPa | Concrete Rectangular | 250 | 250 | 625 | 4675 | 0.29 | 714.83 | G300E | 1384968.75 | 10.87 | G300E | 778387.5 | 6.11
529 | Story8 | B35 | 32 MPa RC Beam (25 cm x 25 cm) | Beam | 32MPa | Concrete Rectangular | 250 | 250 | 625 | 4675 | 0.29 | 714.83 | G300E | 2220625 | 17.42 | G300E | 85222.33 | 0.67
530 | Story8 | B36 | 32 MPa RC Beam (25 cm x 25 cm) | Beam | 32MPa | Concrete Rectangular | 250 | 250 | 625 | 4675 | 0.29 | 714.83 | G300E | 1938664.06 | 15.21 | G300E | 431804.91 | 3.39
531 | Story8 | B37 | 32 MPa RC Beam (25 cm x 25 cm) | Beam | 32MPa | Concrete Rectangular | 250 | 250 | 625 | 4800 | 0.3 | 733.94 | G300E | 2509800 | 19.69 | G300E | 842950.5 | 6.61
532 | Story8 | B38 | 32 MPa RC Beam (25 cm x 25 cm) | Beam | 32MPa | Concrete Rectangular | 250 | 250 | 625 | 4675 | 0.29 | 714.83 | G300E | 2444732.81 | 19.18 | G300E | 820998.66 | 6.44
533 | Story8 | B4 | 32 MPa RC Beam (25 cm x 25 cm) | Beam | 32MPa | Concrete Rectangular | 250 | 250 | 625 | 4675 | 0.29 | 714.83 | G300E | 1383800 | 10.86 | G300E | 778387.5 | 6.11
534 | Story8 | B40 | 32 MPa RC Beam (25 cm x 25 cm) | Beam | 32MPa | Concrete Rectangular | 250 | 250 | 625 | 4675 | 0.29 | 714.83 | G300E | 2444732.81 | 19.18 | G300E | 820998.66 | 6.44
535 | Story8 | B41 | 32 MPa RC Beam (25 cm x 25 cm) | Beam | 32MPa | Concrete Rectangular | 250 | 250 | 625 | 4675 | 0.29 | 714.83 | G300E | 2444732.81 | 19.18 | G300E | 820998.66 | 6.44
536 | Story8 | B42 | 32 MPa RC Beam (25 cm x 25 cm) | Beam | 32MPa | Concrete Rectangular | 250 | 250 | 625 | 4675 | 0.29 | 714.83 | G300E | 1938664.06 | 15.21 | G300E | 431804.91 | 3.39
537 | Story8 | B43 | 32 MPa RC Beam (25 cm x 25 cm) | Beam | 32MPa | Concrete Rectangular | 250 | 250 | 625 | 4675 | 0.29 | 714.83 | G300E | 2221209.38 | 17.43 | G300E | 85222.33 | 0.67
538 | Story8 | B44 | 32 MPa RC Beam (25 cm x 25 cm) | Beam | 32MPa | Concrete Rectangular | 250 | 250 | 625 | 4675 | 0.29 | 714.83 | G300E | 1384968.75 | 10.87 | G300E | 778387.5 | 6.11
539 | Story8 | B45 | 32 MPa RC Beam (25 cm x 25 cm) | Beam | 32MPa | Concrete Rectangular | 250 | 250 | 625 | 4675 | 0.29 | 714.83 | G300E | 1484312.5 | 11.65 | G300E | 778387.5 | 6.11
540 | Story8 | B46 | 32 MPa RC Beam (25 cm x 25 cm) | Beam | 32MPa | Concrete Rectangular | 250 | 250 | 625 | 4675 | 0.29 | 714.83 | G300E | 2203678.12 | 17.29 | G300E | 85222.33 | 0.67
541 | Story8 | B47 | 32 MPa RC Beam (25 cm x 25 cm) | Beam | 32MPa | Concrete Rectangular | 250 | 250 | 625 | 4675 | 0.29 | 714.83 | G300E | 2203678.12 | 17.29 | G300E | 85222.33 | 0.67
542 | Story8 | B48 | 32 MPa RC Beam (25 cm x 25 cm) | Beam | 32MPa | Concrete Rectangular | 250 | 250 | 625 | 4675 | 0.29 | 714.83 | G300E | 1938956.25 | 15.21 | G300E | 431804.91 | 3.39
543 | Story8 | B49 | 32 MPa RC Beam (25 cm x 25 cm) | Beam | 32MPa | Concrete Rectangular | 250 | 250 | 625 | 4675 | 0.29 | 714.83 | G300E | 2221209.38 | 17.43 | G300E | 85222.33 | 0.67
544 | Story8 | B5 | 32 MPa RC Beam (25 cm x 25 cm) | Beam | 32MPa | Concrete Rectangular | 250 | 250 | 625 | 4675 | 0.29 | 714.83 | G300E | 2220332.81 | 17.42 | G300E | 85222.33 | 0.67
545 | Story8 | B50 | 32 MPa RC Beam (25 cm x 25 cm) | Beam | 32MPa | Concrete Rectangular | 250 | 250 | 625 | 4675 | 0.29 | 714.83 | G300E | 1765396.88 | 13.85 | G300E | 820998.66 | 6.44
546 | Story8 | B51 | 32 MPa RC Beam (25 cm x 25 cm) | Beam | 32MPa | Concrete Rectangular | 250 | 250 | 625 | 4675 | 0.29 | 714.83 | G300E | 2221209.38 | 17.43 | G300E | 85222.33 | 0.67
547 | Story8 | B52 | 32 MPa RC Beam (25 cm x 25 cm) | Beam | 32MPa | Concrete Rectangular | 250 | 250 | 625 | 4675 | 0.29 | 714.83 | G300E | 1938664.06 | 15.21 | G300E | 431804.91 | 3.39
548 | Story8 | B53 | 32 MPa RC Beam (25 cm x 25 cm) | Beam | 32MPa | Concrete Rectangular | 250 | 250 | 625 | 4675 | 0.29 | 714.83 | G300E | 2203678.12 | 17.29 | G300E | 85222.33 | 0.67
549 | Story8 | B54 | 32 MPa RC Beam (25 cm x 25 cm) | Beam | 32MPa | Concrete Rectangular | 250 | 250 | 625 | 4675 | 0.29 | 714.83 | G300E | 2203678.12 | 17.29 | G300E | 85222.33 | 0.67
550 | Story8 | B55 | 32 MPa RC Beam (25 cm x 25 cm) | Beam | 32MPa | Concrete Rectangular | 250 | 250 | 625 | 4675 | 0.29 | 714.83 | G300E | 1484312.5 | 11.65 | G300E | 778387.5 | 6.11
551 | Story8 | B56 | 32 MPa RC Beam (25 cm x 25 cm) | Beam | 32MPa | Concrete Rectangular | 250 | 250 | 625 | 4675 | 0.29 | 714.83 | G300E | 1484312.5 | 11.65 | G300E | 778387.5 | 6.11
552 | Story8 | B57 | 32 MPa RC Beam (25 cm x 25 cm) | Beam | 32MPa | Concrete Rectangular | 250 | 250 | 625 | 4675 | 0.29 | 714.83 | G300E | 1384968.75 | 10.87 | G300E | 778387.5 | 6.11
553 | Story8 | B58 | 32 MPa RC Beam (25 cm x 25 cm) | Beam | 32MPa | Concrete Rectangular | 250 | 250 | 625 | 4675 | 0.29 | 714.83 | G300E | 1378832.81 | 10.82 | G300E | 778387.5 | 6.11
554 | Story8 | B59 | 32 MPa RC Beam (25 cm x 25 cm) | Beam | 32MPa | Concrete Rectangular | 250 | 250 | 625 | 4675 | 0.29 | 714.83 | G300E | 1384968.75 | 10.87 | G300E | 778387.5 | 6.11
555 | Story8 | B6 | 32 MPa RC Beam (25 cm x 25 cm) | Beam | 32MPa | Concrete Rectangular | 250 | 250 | 625 | 4675 | 0.29 | 714.83 | G300E | 1378540.62 | 10.82 | G300E | 778387.5 | 6.11
556 | Story8 | B60 | 32 MPa RC Beam (25 cm x 25 cm) | Beam | 32MPa | Concrete Rectangular | 250 | 250 | 625 | 4675 | 0.29 | 714.83 | G300E | 1484312.5 | 11.65 | G300E | 778387.5 | 6.11
557 | Story8 | B7 | 32 MPa RC Beam (25 cm x 25 cm) | Beam | 32MPa | Concrete Rectangular | 250 | 250 | 625 | 4675 | 0.29 | 714.83 | G300E | 2220917.19 | 17.43 | G300E | 85222.33 | 0.67
558 | Story8 | B8 | 32 MPa RC Beam (25 cm x 25 cm) | Beam | 32MPa | Concrete Rectangular | 250 | 250 | 625 | 4675 | 0.29 | 714.83 | G300E | 1384968.75 | 10.87 | G300E | 778387.5 | 6.11
559 | Story8 | B9 | 32 MPa RC Beam (25 cm x 25 cm) | Beam | 32MPa | Concrete Rectangular | 250 | 250 | 625 | 4675 | 0.29 | 714.83 | G300E | 2203678.12 | 17.29 | G300E | 85222.33 | 0.67
560 | Story9 | B1 | 32 MPa RC Beam (25 cm x 25 cm) | Beam | 32MPa | Concrete Rectangular | 250 | 250 | 625 | 4675 | 0.29 | 714.83 | G300E | 1437562.5 | 11.28 | G300E | 778387.5 | 6.11
561 | Story9 | B10 | 32 MPa RC Beam (25 cm x 25 cm) | Beam | 32MPa | Concrete Rectangular | 250 | 250 | 625 | 4675 | 0.29 | 714.83 | G300E | 1487818.75 | 11.67 | G300E | 778387.5 | 6.11
562 | Story9 | B11 | 32 MPa RC Beam (25 cm x 25 cm) | Beam | 32MPa | Concrete Rectangular | 250 | 250 | 625 | 4675 | 0.29 | 714.83 | G300E | 1487818.75 | 11.67 | G300E | 778387.5 | 6.11
563 | Story9 | B12 | 32 MPa RC Beam (25 cm x 25 cm) | Beam | 32MPa | Concrete Rectangular | 250 | 250 | 625 | 4675 | 0.29 | 714.83 | G300E | 1388475 | 10.89 | G300E | 778387.5 | 6.11
564 | Story9 | B13 | 32 MPa RC Beam (25 cm x 25 cm) | Beam | 32MPa | Concrete Rectangular | 250 | 250 | 625 | 4675 | 0.29 | 714.83 | G300E | 2168615.62 | 17.02 | G300E | 85222.33 | 0.67
565 | Story9 | B14 | 32 MPa RC Beam (25 cm x 25 cm) | Beam | 32MPa | Concrete Rectangular | 250 | 250 | 625 | 4675 | 0.29 | 714.83 | G300E | 1879057.81 | 14.74 | G300E | 410499.33 | 3.22
566 | Story9 | B15 | 32 MPa RC Beam (25 cm x 25 cm) | Beam | 32MPa | Concrete Rectangular | 250 | 250 | 625 | 4675 | 0.29 | 714.83 | G300E | 1887823.44 | 14.81 | G300E | 431804.91 | 3.39
567 | Story9 | B16 | 32 MPa RC Beam (25 cm x 25 cm) | Beam | 32MPa | Concrete Rectangular | 250 | 250 | 625 | 4800 | 0.3 | 733.94 | G300E | 2478900 | 19.45 | G300E | 821075.25 | 6.44
568 | Story9 | B17 | 32 MPa RC Beam (25 cm x 25 cm) | Beam | 32MPa | Concrete Rectangular | 250 | 250 | 625 | 4675 | 0.29 | 714.83 | G300E | 1744359.38 | 13.69 | G300E | 778387.5 | 6.11
569 | Story9 | B18 | 32 MPa RC Beam (25 cm x 25 cm) | Beam | 32MPa | Concrete Rectangular | 250 | 250 | 625 | 4800 | 0.3 | 733.94 | G300E | 2608800 | 20.47 | G300E | 842950.5 | 6.61
570 | Story9 | B19 | 32 MPa RC Beam (25 cm x 25 cm) | Beam | 32MPa | Concrete Rectangular | 250 | 250 | 625 | 4675 | 0.29 | 714.83 | G300E | 1927268.75 | 15.12 | G300E | 431804.91 | 3.39
571 | Story9 | B2 | 32 MPa RC Beam (25 cm x 25 cm) | Beam | 32MPa | Concrete Rectangular | 250 | 250 | 625 | 4675 | 0.29 | 714.83 | G300E | 1445159.38 | 11.34 | G300E | 778387.5 | 6.11
572 | Story9 | B20 | 32 MPa RC Beam (25 cm x 25 cm) | Beam | 32MPa | Concrete Rectangular | 250 | 250 | 625 | 4675 | 0.29 | 714.83 | G300E | 1927268.75 | 15.12 | G300E | 431804.91 | 3.39
573 | Story9 | B21 | 32 MPa RC Beam (25 cm x 25 cm) | Beam | 32MPa | Concrete Rectangular | 250 | 250 | 625 | 4675 | 0.29 | 714.83 | G300E | 2202801.56 | 17.28 | G300E | 85222.33 | 0.67
574 | Story9 | B22 | 32 MPa RC Beam (25 cm x 25 cm) | Beam | 32MPa | Concrete Rectangular | 250 | 250 | 625 | 4675 | 0.29 | 714.83 | G300E | 1389643.75 | 10.9 | G300E | 778387.5 | 6.11
575 | Story9 | B23 | 32 MPa RC Beam (25 cm x 25 cm) | Beam | 32MPa | Concrete Rectangular | 250 | 250 | 625 | 4675 | 0.29 | 714.83 | G300E | 1382046.88 | 10.84 | G300E | 778387.5 | 6.11
576 | Story9 | B24 | 32 MPa RC Beam (25 cm x 25 cm) | Beam | 32MPa | Concrete Rectangular | 250 | 250 | 625 | 4675 | 0.29 | 714.83 | G300E | 2174751.56 | 17.06 | G300E | 85222.33 | 0.67
577 | Story9 | B25 | 32 MPa RC Beam (25 cm x 25 cm) | Beam | 32MPa | Concrete Rectangular | 250 | 250 | 625 | 4675 | 0.29 | 714.83 | G300E | 1743775 | 13.68 | G300E | 778387.5 | 6.11
578 | Story9 | B26 | 32 MPa RC Beam (25 cm x 25 cm) | Beam | 32MPa | Concrete Rectangular | 250 | 250 | 625 | 4800 | 0.3 | 733.94 | G300E | 2491800 | 19.55 | G300E | 821075.25 | 6.44
579 | Story9 | B3 | 32 MPa RC Beam (25 cm x 25 cm) | Beam | 32MPa | Concrete Rectangular | 250 | 250 | 625 | 4675 | 0.29 | 714.83 | G300E | 2160434.38 | 16.95 | G300E | 85222.33 | 0.67
580 | Story9 | B30 | 32 MPa RC Beam (25 cm x 25 cm) | Beam | 32MPa | Concrete Rectangular | 250 | 250 | 625 | 4675 | 0.29 | 714.83 | G300E | 2541154.69 | 19.94 | G300E | 820998.66 | 6.44
581 | Story9 | B31 | 32 MPa RC Beam (25 cm x 25 cm) | Beam | 32MPa | Concrete Rectangular | 250 | 250 | 625 | 4675 | 0.29 | 714.83 | G300E | 1743775 | 13.68 | G300E | 778387.5 | 6.11
582 | Story9 | B32 | 32 MPa RC Beam (25 cm x 25 cm) | Beam | 32MPa | Concrete Rectangular | 250 | 250 | 625 | 4675 | 0.29 | 714.83 | G300E | 2175335.94 | 17.07 | G300E | 85222.33 | 0.67
583 | Story9 | B33 | 32 MPa RC Beam (25 cm x 25 cm) | Beam | 32MPa | Concrete Rectangular | 250 | 250 | 625 | 4675 | 0.29 | 714.83 | G300E | 1382046.88 | 10.84 | G300E | 778387.5 | 6.11
584 | Story9 | B34 | 32 MPa RC Beam (25 cm x 25 cm) | Beam | 32MPa | Concrete Rectangular | 250 | 250 | 625 | 4675 | 0.29 | 714.83 | G300E | 1389351.56 | 10.9 | G300E | 778387.5 | 6.11
585 | Story9 | B35 | 32 MPa RC Beam (25 cm x 25 cm) | Beam | 32MPa | Concrete Rectangular | 250 | 250 | 625 | 4675 | 0.29 | 714.83 | G300E | 2174751.56 | 17.06 | G300E | 85222.33 | 0.67
586 | Story9 | B36 | 32 MPa RC Beam (25 cm x 25 cm) | Beam | 32MPa | Concrete Rectangular | 250 | 250 | 625 | 4675 | 0.29 | 714.83 | G300E | 1927560.94 | 15.12 | G300E | 431804.91 | 3.39
587 | Story9 | B37 | 32 MPa RC Beam (25 cm x 25 cm) | Beam | 32MPa | Concrete Rectangular | 250 | 250 | 625 | 4800 | 0.3 | 733.94 | G300E | 2607600 | 20.46 | G300E | 842950.5 | 6.61
588 | Story9 | B38 | 32 MPa RC Beam (25 cm x 25 cm) | Beam | 32MPa | Concrete Rectangular | 250 | 250 | 625 | 4675 | 0.29 | 714.83 | G300E | 2540862.5 | 19.94 | G300E | 820998.66 | 6.44
589 | Story9 | B4 | 32 MPa RC Beam (25 cm x 25 cm) | Beam | 32MPa | Concrete Rectangular | 250 | 250 | 625 | 4675 | 0.29 | 714.83 | G300E | 1388767.19 | 10.9 | G300E | 778387.5 | 6.11
590 | Story9 | B40 | 32 MPa RC Beam (25 cm x 25 cm) | Beam | 32MPa | Concrete Rectangular | 250 | 250 | 625 | 4675 | 0.29 | 714.83 | G300E | 2542323.44 | 19.95 | G300E | 820998.66 | 6.44
591 | Story9 | B41 | 32 MPa RC Beam (25 cm x 25 cm) | Beam | 32MPa | Concrete Rectangular | 250 | 250 | 625 | 4675 | 0.29 | 714.83 | G300E | 2541739.06 | 19.94 | G300E | 820998.66 | 6.44
592 | Story9 | B42 | 32 MPa RC Beam (25 cm x 25 cm) | Beam | 32MPa | Concrete Rectangular | 250 | 250 | 625 | 4675 | 0.29 | 714.83 | G300E | 1927268.75 | 15.12 | G300E | 431804.91 | 3.39
593 | Story9 | B43 | 32 MPa RC Beam (25 cm x 25 cm) | Beam | 32MPa | Concrete Rectangular | 250 | 250 | 625 | 4675 | 0.29 | 714.83 | G300E | 2175335.94 | 17.07 | G300E | 85222.33 | 0.67
594 | Story9 | B44 | 32 MPa RC Beam (25 cm x 25 cm) | Beam | 32MPa | Concrete Rectangular | 250 | 250 | 625 | 4675 | 0.29 | 714.83 | G300E | 1389351.56 | 10.9 | G300E | 778387.5 | 6.11
595 | Story9 | B45 | 32 MPa RC Beam (25 cm x 25 cm) | Beam | 32MPa | Concrete Rectangular | 250 | 250 | 625 | 4675 | 0.29 | 714.83 | G300E | 1487818.75 | 11.67 | G300E | 778387.5 | 6.11
596 | Story9 | B46 | 32 MPa RC Beam (25 cm x 25 cm) | Beam | 32MPa | Concrete Rectangular | 250 | 250 | 625 | 4675 | 0.29 | 714.83 | G300E | 2202509.38 | 17.28 | G300E | 85222.33 | 0.67
597 | Story9 | B47 | 32 MPa RC Beam (25 cm x 25 cm) | Beam | 32MPa | Concrete Rectangular | 250 | 250 | 625 | 4675 | 0.29 | 714.83 | G300E | 2202801.56 | 17.28 | G300E | 85222.33 | 0.67
598 | Story9 | B48 | 32 MPa RC Beam (25 cm x 25 cm) | Beam | 32MPa | Concrete Rectangular | 250 | 250 | 625 | 4675 | 0.29 | 714.83 | G300E | 1927268.75 | 15.12 | G300E | 431804.91 | 3.39
599 | Story9 | B49 | 32 MPa RC Beam (25 cm x 25 cm) | Beam | 32MPa | Concrete Rectangular | 250 | 250 | 625 | 4675 | 0.29 | 714.83 | G300E | 2175335.94 | 17.07 | G300E | 85222.33 | 0.67
600 | Story9 | B5 | 32 MPa RC Beam (25 cm x 25 cm) | Beam | 32MPa | Concrete Rectangular | 250 | 250 | 625 | 4675 | 0.29 | 714.83 | G300E | 2173582.81 | 17.05 | G300E | 85222.33 | 0.67
601 | Story9 | B50 | 32 MPa RC Beam (25 cm x 25 cm) | Beam | 32MPa | Concrete Rectangular | 250 | 250 | 625 | 4675 | 0.29 | 714.83 | G300E | 1743775 | 13.68 | G300E | 778387.5 | 6.11
602 | Story9 | B51 | 32 MPa RC Beam (25 cm x 25 cm) | Beam | 32MPa | Concrete Rectangular | 250 | 250 | 625 | 4675 | 0.29 | 714.83 | G300E | 2175335.94 | 17.07 | G300E | 85222.33 | 0.67
603 | Story9 | B52 | 32 MPa RC Beam (25 cm x 25 cm) | Beam | 32MPa | Concrete Rectangular | 250 | 250 | 625 | 4675 | 0.29 | 714.83 | G300E | 1927268.75 | 15.12 | G300E | 431804.91 | 3.39
604 | Story9 | B53 | 32 MPa RC Beam (25 cm x 25 cm) | Beam | 32MPa | Concrete Rectangular | 250 | 250 | 625 | 4675 | 0.29 | 714.83 | G300E | 2202801.56 | 17.28 | G300E | 85222.33 | 0.67
605 | Story9 | B54 | 32 MPa RC Beam (25 cm x 25 cm) | Beam | 32MPa | Concrete Rectangular | 250 | 250 | 625 | 4675 | 0.29 | 714.83 | G300E | 2202801.56 | 17.28 | G300E | 85222.33 | 0.67
606 | Story9 | B55 | 32 MPa RC Beam (25 cm x 25 cm) | Beam | 32MPa | Concrete Rectangular | 250 | 250 | 625 | 4675 | 0.29 | 714.83 | G300E | 1487818.75 | 11.67 | G300E | 778387.5 | 6.11
607 | Story9 | B56 | 32 MPa RC Beam (25 cm x 25 cm) | Beam | 32MPa | Concrete Rectangular | 250 | 250 | 625 | 4675 | 0.29 | 714.83 | G300E | 1487818.75 | 11.67 | G300E | 778387.5 | 6.11
608 | Story9 | B57 | 32 MPa RC Beam (25 cm x 25 cm) | Beam | 32MPa | Concrete Rectangular | 250 | 250 | 625 | 4675 | 0.29 | 714.83 | G300E | 1389643.75 | 10.9 | G300E | 778387.5 | 6.11
609 | Story9 | B58 | 32 MPa RC Beam (25 cm x 25 cm) | Beam | 32MPa | Concrete Rectangular | 250 | 250 | 625 | 4675 | 0.29 | 714.83 | G300E | 1382046.88 | 10.84 | G300E | 778387.5 | 6.11
610 | Story9 | B59 | 32 MPa RC Beam (25 cm x 25 cm) | Beam | 32MPa | Concrete Rectangular | 250 | 250 | 625 | 4675 | 0.29 | 714.83 | G300E | 1389351.56 | 10.9 | G300E | 778387.5 | 6.11
611 | Story9 | B6 | 32 MPa RC Beam (25 cm x 25 cm) | Beam | 32MPa | Concrete Rectangular | 250 | 250 | 625 | 4675 | 0.29 | 714.83 | G300E | 1382046.88 | 10.84 | G300E | 778387.5 | 6.11
612 | Story9 | B60 | 32 MPa RC Beam (25 cm x 25 cm) | Beam | 32MPa | Concrete Rectangular | 250 | 250 | 625 | 4675 | 0.29 | 714.83 | G300E | 1487818.75 | 11.67 | G300E | 778387.5 | 6.11
613 | Story9 | B7 | 32 MPa RC Beam (25 cm x 25 cm) | Beam | 32MPa | Concrete Rectangular | 250 | 250 | 625 | 4675 | 0.29 | 714.83 | G300E | 2175043.75 | 17.07 | G300E | 85222.33 | 0.67
614 | Story9 | B8 | 32 MPa RC Beam (25 cm x 25 cm) | Beam | 32MPa | Concrete Rectangular | 250 | 250 | 625 | 4675 | 0.29 | 714.83 | G300E | 1389351.56 | 10.9 | G300E | 778387.5 | 6.11
615 | Story9 | B9 | 32 MPa RC Beam (25 cm x 25 cm) | Beam | 32MPa | Concrete Rectangular | 250 | 250 | 625 | 4675 | 0.29 | 714.83 | G300E | 2202509.38 | 17.28 | G300E | 85222.33 | 0.67

## Columns
| Story | Label | Section | Structural_Element_Type | Material | Cross_Section_Type | Width_(mm) | Depth_(mm) | Area_(cm^2) | Length_(mm) | Volume_(m^3) | Mass_(kg) | Long._Rebar_Material | Long._Rebar_Volume_(mm^3) | Long._Rebar_Mass_(kg) | Tran._Rebar_Material | Tran._Rebar_Volume_(mm^3) | Tran._Rebar_Mass_(kg)
0 | Story1 | C1 | 32 MPa RC Column (32.5 cm x 32.5 cm) | Column | 32MPa | Concrete Rectangular | 325 | 325 | 1056.3 | 3250 | 0.34 | 839.83 | G300E | 3432000 | 26.93 | G300E | 0 | 0
1 | Story1 | C10 | 32 MPa RC Column (32.5 cm x 32.5 cm) | Column | 32MPa | Concrete Rectangular | 325 | 325 | 1056.3 | 3250 | 0.34 | 839.83 | G300E | 20759916.67 | 162.89 | G300E | 0 | 0
2 | Story1 | C11 | 32 MPa RC Column (32.5 cm x 32.5 cm) | Column | 32MPa | Concrete Rectangular | 325 | 325 | 1056.3 | 3250 | 0.34 | 839.83 | G300E | 25983750 | 203.88 | G300E | 0 | 0
3 | Story1 | C12 | 32 MPa RC Column (32.5 cm x 32.5 cm) | Column | 32MPa | Concrete Rectangular | 325 | 325 | 1056.3 | 3250 | 0.34 | 839.83 | G300E | 4441666.67 | 34.85 | G300E | 0 | 0
4 | Story1 | C13 | 32 MPa RC Column (32.5 cm x 32.5 cm) | Column | 32MPa | Concrete Rectangular | 325 | 325 | 1056.3 | 3250 | 0.34 | 839.83 | G300E | 4037583.33 | 31.68 | G300E | 0 | 0
5 | Story1 | C14 | 32 MPa RC Column (32.5 cm x 32.5 cm) | Column | 32MPa | Concrete Rectangular | 325 | 325 | 1056.3 | 3250 | 0.34 | 839.83 | G300E | 20602833.33 | 161.66 | G300E | 0 | 0
6 | Story1 | C17 | 32 MPa RC Column (32.5 cm x 32.5 cm) | Column | 32MPa | Concrete Rectangular | 325 | 325 | 1056.3 | 3250 | 0.34 | 839.83 | G300E | 20767500 | 162.95 | G300E | 0 | 0
7 | Story1 | C18 | 32 MPa RC Column (32.5 cm x 32.5 cm) | Column | 32MPa | Concrete Rectangular | 325 | 325 | 1056.3 | 3250 | 0.34 | 839.83 | G300E | 4060333.33 | 31.86 | G300E | 0 | 0
8 | Story1 | C19 | 32 MPa RC Column (32.5 cm x 32.5 cm) | Column | 32MPa | Concrete Rectangular | 325 | 325 | 1056.3 | 3250 | 0.34 | 839.83 | G300E | 4060333.33 | 31.86 | G300E | 0 | 0
9 | Story1 | C2 | 32 MPa RC Column (32.5 cm x 32.5 cm) | Column | 32MPa | Concrete Rectangular | 325 | 325 | 1056.3 | 3250 | 0.34 | 839.83 | G300E | 4295416.67 | 33.7 | G300E | 0 | 0
10 | Story1 | C20 | 32 MPa RC Column (32.5 cm x 32.5 cm) | Column | 32MPa | Concrete Rectangular | 325 | 325 | 1056.3 | 3250 | 0.34 | 839.83 | G300E | 20755583.33 | 162.86 | G300E | 0 | 0
11 | Story1 | C23 | 32 MPa RC Column (32.5 cm x 32.5 cm) | Column | 32MPa | Concrete Rectangular | 325 | 325 | 1056.3 | 3250 | 0.34 | 839.83 | G300E | 20765333.33 | 162.93 | G300E | 0 | 0
12 | Story1 | C24 | 32 MPa RC Column (32.5 cm x 32.5 cm) | Column | 32MPa | Concrete Rectangular | 325 | 325 | 1056.3 | 3250 | 0.34 | 839.83 | G300E | 4060333.33 | 31.86 | G300E | 0 | 0
13 | Story1 | C25 | 32 MPa RC Column (32.5 cm x 32.5 cm) | Column | 32MPa | Concrete Rectangular | 325 | 325 | 1056.3 | 3250 | 0.34 | 839.83 | G300E | 4442750 | 34.86 | G300E | 0 | 0
14 | Story1 | C26 | 32 MPa RC Column (32.5 cm x 32.5 cm) | Column | 32MPa | Concrete Rectangular | 325 | 325 | 1056.3 | 3250 | 0.34 | 839.83 | G300E | 25984833.33 | 203.89 | G300E | 0 | 0
15 | Story1 | C27 | 32 MPa RC Column (32.5 cm x 32.5 cm) | Column | 32MPa | Concrete Rectangular | 325 | 325 | 1056.3 | 3250 | 0.34 | 839.83 | G300E | 20767500 | 162.95 | G300E | 0 | 0
16 | Story1 | C28 | 32 MPa RC Column (32.5 cm x 32.5 cm) | Column | 32MPa | Concrete Rectangular | 325 | 325 | 1056.3 | 3250 | 0.34 | 839.83 | G300E | 20764250 | 162.92 | G300E | 0 | 0
17 | Story1 | C29 | 32 MPa RC Column (32.5 cm x 32.5 cm) | Column | 32MPa | Concrete Rectangular | 325 | 325 | 1056.3 | 3250 | 0.34 | 839.83 | G300E | 25982666.67 | 203.87 | G300E | 0 | 0
18 | Story1 | C3 | 32 MPa RC Column (32.5 cm x 32.5 cm) | Column | 32MPa | Concrete Rectangular | 325 | 325 | 1056.3 | 3250 | 0.34 | 839.83 | G300E | 4037583.33 | 31.68 | G300E | 0 | 0
19 | Story1 | C30 | 32 MPa RC Column (32.5 cm x 32.5 cm) | Column | 32MPa | Concrete Rectangular | 325 | 325 | 1056.3 | 3250 | 0.34 | 839.83 | G300E | 4441666.67 | 34.85 | G300E | 0 | 0
20 | Story1 | C31 | 32 MPa RC Column (32.5 cm x 32.5 cm) | Column | 32MPa | Concrete Rectangular | 325 | 325 | 1056.3 | 3250 | 0.34 | 839.83 | G300E | 3432000 | 26.93 | G300E | 0 | 0
21 | Story1 | C32 | 32 MPa RC Column (32.5 cm x 32.5 cm) | Column | 32MPa | Concrete Rectangular | 325 | 325 | 1056.3 | 3250 | 0.34 | 839.83 | G300E | 4441666.67 | 34.85 | G300E | 0 | 0
22 | Story1 | C33 | 32 MPa RC Column (32.5 cm x 32.5 cm) | Column | 32MPa | Concrete Rectangular | 325 | 325 | 1056.3 | 3250 | 0.34 | 839.83 | G300E | 4060333.33 | 31.86 | G300E | 0 | 0
23 | Story1 | C34 | 32 MPa RC Column (32.5 cm x 32.5 cm) | Column | 32MPa | Concrete Rectangular | 325 | 325 | 1056.3 | 3250 | 0.34 | 839.83 | G300E | 4060333.33 | 31.86 | G300E | 0 | 0
24 | Story1 | C35 | 32 MPa RC Column (32.5 cm x 32.5 cm) | Column | 32MPa | Concrete Rectangular | 325 | 325 | 1056.3 | 3250 | 0.34 | 839.83 | G300E | 4441666.67 | 34.85 | G300E | 0 | 0
25 | Story1 | C36 | 32 MPa RC Column (32.5 cm x 32.5 cm) | Column | 32MPa | Concrete Rectangular | 325 | 325 | 1056.3 | 3250 | 0.34 | 839.83 | G300E | 3432000 | 26.93 | G300E | 0 | 0
26 | Story1 | C4 | 32 MPa RC Column (32.5 cm x 32.5 cm) | Column | 32MPa | Concrete Rectangular | 325 | 325 | 1056.3 | 3250 | 0.34 | 839.83 | G300E | 4060333.33 | 31.86 | G300E | 0 | 0
27 | Story1 | C5 | 32 MPa RC Column (32.5 cm x 32.5 cm) | Column | 32MPa | Concrete Rectangular | 325 | 325 | 1056.3 | 3250 | 0.34 | 839.83 | G300E | 4442750 | 34.86 | G300E | 0 | 0
28 | Story1 | C6 | 32 MPa RC Column (32.5 cm x 32.5 cm) | Column | 32MPa | Concrete Rectangular | 325 | 325 | 1056.3 | 3250 | 0.34 | 839.83 | G300E | 3432000 | 26.93 | G300E | 0 | 0
29 | Story1 | C7 | 32 MPa RC Column (32.5 cm x 32.5 cm) | Column | 32MPa | Concrete Rectangular | 325 | 325 | 1056.3 | 3250 | 0.34 | 839.83 | G300E | 4307333.33 | 33.8 | G300E | 0 | 0
30 | Story1 | C8 | 32 MPa RC Column (32.5 cm x 32.5 cm) | Column | 32MPa | Concrete Rectangular | 325 | 325 | 1056.3 | 3250 | 0.34 | 839.83 | G300E | 26279500 | 206.2 | G300E | 0 | 0
31 | Story1 | C9 | 32 MPa RC Column (32.5 cm x 32.5 cm) | Column | 32MPa | Concrete Rectangular | 325 | 325 | 1056.3 | 3250 | 0.34 | 839.83 | G300E | 20602833.33 | 161.66 | G300E | 0 | 0
32 | Story10 | C1 | 32 MPa RC Column (25 cm x 25 cm) | Column | 32MPa | Concrete Rectangular | 250 | 250 | 625 | 3250 | 0.2 | 496.94 | G300E | 2031250 | 15.94 | G300E | 0 | 0
33 | Story10 | C10 | 32 MPa RC Column (25 cm x 25 cm) | Column | 32MPa | Concrete Rectangular | 250 | 250 | 625 | 3225 | 0.2 | 493.12 | G300E | 2015625 | 15.82 | G300E | 0 | 0
34 | Story10 | C11 | 32 MPa RC Column (25 cm x 25 cm) | Column | 32MPa | Concrete Rectangular | 250 | 250 | 625 | 3225 | 0.2 | 493.12 | G300E | 2015625 | 15.82 | G300E | 0 | 0
35 | Story10 | C12 | 32 MPa RC Column (25 cm x 25 cm) | Column | 32MPa | Concrete Rectangular | 250 | 250 | 625 | 3225 | 0.2 | 493.12 | G300E | 2015625 | 15.82 | G300E | 0 | 0
36 | Story10 | C13 | 32 MPa RC Column (25 cm x 25 cm) | Column | 32MPa | Concrete Rectangular | 250 | 250 | 625 | 3225 | 0.2 | 493.12 | G300E | 2015625 | 15.82 | G300E | 0 | 0
37 | Story10 | C14 | 32 MPa RC Column (25 cm x 25 cm) | Column | 32MPa | Concrete Rectangular | 250 | 250 | 625 | 3225 | 0.2 | 493.12 | G300E | 2015625 | 15.82 | G300E | 0 | 0
38 | Story10 | C17 | 32 MPa RC Column (25 cm x 25 cm) | Column | 32MPa | Concrete Rectangular | 250 | 250 | 625 | 3225 | 0.2 | 493.12 | G300E | 2015625 | 15.82 | G300E | 0 | 0
39 | Story10 | C18 | 32 MPa RC Column (25 cm x 25 cm) | Column | 32MPa | Concrete Rectangular | 250 | 250 | 625 | 3225 | 0.2 | 493.12 | G300E | 2015625 | 15.82 | G300E | 0 | 0
40 | Story10 | C19 | 32 MPa RC Column (25 cm x 25 cm) | Column | 32MPa | Concrete Rectangular | 250 | 250 | 625 | 3225 | 0.2 | 493.12 | G300E | 2015625 | 15.82 | G300E | 0 | 0
41 | Story10 | C2 | 32 MPa RC Column (25 cm x 25 cm) | Column | 32MPa | Concrete Rectangular | 250 | 250 | 625 | 3225 | 0.2 | 493.12 | G300E | 2015625 | 15.82 | G300E | 0 | 0
42 | Story10 | C20 | 32 MPa RC Column (25 cm x 25 cm) | Column | 32MPa | Concrete Rectangular | 250 | 250 | 625 | 3225 | 0.2 | 493.12 | G300E | 2015625 | 15.82 | G300E | 0 | 0
43 | Story10 | C23 | 32 MPa RC Column (25 cm x 25 cm) | Column | 32MPa | Concrete Rectangular | 250 | 250 | 625 | 3225 | 0.2 | 493.12 | G300E | 2015625 | 15.82 | G300E | 0 | 0
44 | Story10 | C24 | 32 MPa RC Column (25 cm x 25 cm) | Column | 32MPa | Concrete Rectangular | 250 | 250 | 625 | 3225 | 0.2 | 493.12 | G300E | 2015625 | 15.82 | G300E | 0 | 0
45 | Story10 | C25 | 32 MPa RC Column (25 cm x 25 cm) | Column | 32MPa | Concrete Rectangular | 250 | 250 | 625 | 3225 | 0.2 | 493.12 | G300E | 2015625 | 15.82 | G300E | 0 | 0
46 | Story10 | C26 | 32 MPa RC Column (25 cm x 25 cm) | Column | 32MPa | Concrete Rectangular | 250 | 250 | 625 | 3225 | 0.2 | 493.12 | G300E | 2015625 | 15.82 | G300E | 0 | 0
47 | Story10 | C27 | 32 MPa RC Column (25 cm x 25 cm) | Column | 32MPa | Concrete Rectangular | 250 | 250 | 625 | 3225 | 0.2 | 493.12 | G300E | 2015625 | 15.82 | G300E | 0 | 0
48 | Story10 | C28 | 32 MPa RC Column (25 cm x 25 cm) | Column | 32MPa | Concrete Rectangular | 250 | 250 | 625 | 3225 | 0.2 | 493.12 | G300E | 2015625 | 15.82 | G300E | 0 | 0
49 | Story10 | C29 | 32 MPa RC Column (25 cm x 25 cm) | Column | 32MPa | Concrete Rectangular | 250 | 250 | 625 | 3225 | 0.2 | 493.12 | G300E | 2015625 | 15.82 | G300E | 0 | 0
50 | Story10 | C3 | 32 MPa RC Column (25 cm x 25 cm) | Column | 32MPa | Concrete Rectangular | 250 | 250 | 625 | 3225 | 0.2 | 493.12 | G300E | 2015625 | 15.82 | G300E | 0 | 0
51 | Story10 | C30 | 32 MPa RC Column (25 cm x 25 cm) | Column | 32MPa | Concrete Rectangular | 250 | 250 | 625 | 3225 | 0.2 | 493.12 | G300E | 2015625 | 15.82 | G300E | 0 | 0
52 | Story10 | C31 | 32 MPa RC Column (25 cm x 25 cm) | Column | 32MPa | Concrete Rectangular | 250 | 250 | 625 | 3250 | 0.2 | 496.94 | G300E | 2031250 | 15.94 | G300E | 0 | 0
53 | Story10 | C32 | 32 MPa RC Column (25 cm x 25 cm) | Column | 32MPa | Concrete Rectangular | 250 | 250 | 625 | 3225 | 0.2 | 493.12 | G300E | 2015625 | 15.82 | G300E | 0 | 0
54 | Story10 | C33 | 32 MPa RC Column (25 cm x 25 cm) | Column | 32MPa | Concrete Rectangular | 250 | 250 | 625 | 3225 | 0.2 | 493.12 | G300E | 2015625 | 15.82 | G300E | 0 | 0
55 | Story10 | C34 | 32 MPa RC Column (25 cm x 25 cm) | Column | 32MPa | Concrete Rectangular | 250 | 250 | 625 | 3225 | 0.2 | 493.12 | G300E | 2015625 | 15.82 | G300E | 0 | 0
56 | Story10 | C35 | 32 MPa RC Column (25 cm x 25 cm) | Column | 32MPa | Concrete Rectangular | 250 | 250 | 625 | 3225 | 0.2 | 493.12 | G300E | 2015625 | 15.82 | G300E | 0 | 0
57 | Story10 | C36 | 32 MPa RC Column (25 cm x 25 cm) | Column | 32MPa | Concrete Rectangular | 250 | 250 | 625 | 3250 | 0.2 | 496.94 | G300E | 2031250 | 15.94 | G300E | 0 | 0
58 | Story10 | C4 | 32 MPa RC Column (25 cm x 25 cm) | Column | 32MPa | Concrete Rectangular | 250 | 250 | 625 | 3225 | 0.2 | 493.12 | G300E | 2015625 | 15.82 | G300E | 0 | 0
59 | Story10 | C5 | 32 MPa RC Column (25 cm x 25 cm) | Column | 32MPa | Concrete Rectangular | 250 | 250 | 625 | 3225 | 0.2 | 493.12 | G300E | 2015625 | 15.82 | G300E | 0 | 0
60 | Story10 | C6 | 32 MPa RC Column (25 cm x 25 cm) | Column | 32MPa | Concrete Rectangular | 250 | 250 | 625 | 3250 | 0.2 | 496.94 | G300E | 2031250 | 15.94 | G300E | 0 | 0
61 | Story10 | C7 | 32 MPa RC Column (25 cm x 25 cm) | Column | 32MPa | Concrete Rectangular | 250 | 250 | 625 | 3225 | 0.2 | 493.12 | G300E | 2015625 | 15.82 | G300E | 0 | 0
62 | Story10 | C8 | 32 MPa RC Column (25 cm x 25 cm) | Column | 32MPa | Concrete Rectangular | 250 | 250 | 625 | 3225 | 0.2 | 493.12 | G300E | 2015625 | 15.82 | G300E | 0 | 0
63 | Story10 | C9 | 32 MPa RC Column (25 cm x 25 cm) | Column | 32MPa | Concrete Rectangular | 250 | 250 | 625 | 3225 | 0.2 | 493.12 | G300E | 2015625 | 15.82 | G300E | 0 | 0
64 | Story11 | C1 | 32 MPa RC Column (25 cm x 25 cm) | Column | 32MPa | Concrete Rectangular | 250 | 250 | 625 | 3250 | 0.2 | 496.94 | G300E | 3281416.67 | 25.75 | G300E | 0 | 0
65 | Story11 | C10 | 32 MPa RC Column (25 cm x 25 cm) | Column | 32MPa | Concrete Rectangular | 250 | 250 | 625 | 3225 | 0.2 | 493.12 | G300E | 2015625 | 15.82 | G300E | 0 | 0
66 | Story11 | C11 | 32 MPa RC Column (25 cm x 25 cm) | Column | 32MPa | Concrete Rectangular | 250 | 250 | 625 | 3225 | 0.2 | 493.12 | G300E | 2015625 | 15.82 | G300E | 0 | 0
67 | Story11 | C12 | 32 MPa RC Column (25 cm x 25 cm) | Column | 32MPa | Concrete Rectangular | 250 | 250 | 625 | 3225 | 0.2 | 493.12 | G300E | 2781025 | 21.82 | G300E | 0 | 0
68 | Story11 | C13 | 32 MPa RC Column (25 cm x 25 cm) | Column | 32MPa | Concrete Rectangular | 250 | 250 | 625 | 3225 | 0.2 | 493.12 | G300E | 2849825 | 22.36 | G300E | 0 | 0
69 | Story11 | C14 | 32 MPa RC Column (25 cm x 25 cm) | Column | 32MPa | Concrete Rectangular | 250 | 250 | 625 | 3225 | 0.2 | 493.12 | G300E | 2015625 | 15.82 | G300E | 0 | 0
70 | Story11 | C17 | 32 MPa RC Column (25 cm x 25 cm) | Column | 32MPa | Concrete Rectangular | 250 | 250 | 625 | 3225 | 0.2 | 493.12 | G300E | 2015625 | 15.82 | G300E | 0 | 0
71 | Story11 | C18 | 32 MPa RC Column (25 cm x 25 cm) | Column | 32MPa | Concrete Rectangular | 250 | 250 | 625 | 3225 | 0.2 | 493.12 | G300E | 2850900 | 22.37 | G300E | 0 | 0
72 | Story11 | C19 | 32 MPa RC Column (25 cm x 25 cm) | Column | 32MPa | Concrete Rectangular | 250 | 250 | 625 | 3225 | 0.2 | 493.12 | G300E | 2850900 | 22.37 | G300E | 0 | 0
73 | Story11 | C2 | 32 MPa RC Column (25 cm x 25 cm) | Column | 32MPa | Concrete Rectangular | 250 | 250 | 625 | 3225 | 0.2 | 493.12 | G300E | 2797150 | 21.95 | G300E | 0 | 0
74 | Story11 | C20 | 32 MPa RC Column (25 cm x 25 cm) | Column | 32MPa | Concrete Rectangular | 250 | 250 | 625 | 3225 | 0.2 | 493.12 | G300E | 2015625 | 15.82 | G300E | 0 | 0
75 | Story11 | C23 | 32 MPa RC Column (25 cm x 25 cm) | Column | 32MPa | Concrete Rectangular | 250 | 250 | 625 | 3225 | 0.2 | 493.12 | G300E | 2015625 | 15.82 | G300E | 0 | 0
76 | Story11 | C24 | 32 MPa RC Column (25 cm x 25 cm) | Column | 32MPa | Concrete Rectangular | 250 | 250 | 625 | 3225 | 0.2 | 493.12 | G300E | 2850900 | 22.37 | G300E | 0 | 0
77 | Story11 | C25 | 32 MPa RC Column (25 cm x 25 cm) | Column | 32MPa | Concrete Rectangular | 250 | 250 | 625 | 3225 | 0.2 | 493.12 | G300E | 2782100 | 21.83 | G300E | 0 | 0
78 | Story11 | C26 | 32 MPa RC Column (25 cm x 25 cm) | Column | 32MPa | Concrete Rectangular | 250 | 250 | 625 | 3225 | 0.2 | 493.12 | G300E | 2015625 | 15.82 | G300E | 0 | 0
79 | Story11 | C27 | 32 MPa RC Column (25 cm x 25 cm) | Column | 32MPa | Concrete Rectangular | 250 | 250 | 625 | 3225 | 0.2 | 493.12 | G300E | 2015625 | 15.82 | G300E | 0 | 0
80 | Story11 | C28 | 32 MPa RC Column (25 cm x 25 cm) | Column | 32MPa | Concrete Rectangular | 250 | 250 | 625 | 3225 | 0.2 | 493.12 | G300E | 2015625 | 15.82 | G300E | 0 | 0
81 | Story11 | C29 | 32 MPa RC Column (25 cm x 25 cm) | Column | 32MPa | Concrete Rectangular | 250 | 250 | 625 | 3225 | 0.2 | 493.12 | G300E | 2015625 | 15.82 | G300E | 0 | 0
82 | Story11 | C3 | 32 MPa RC Column (25 cm x 25 cm) | Column | 32MPa | Concrete Rectangular | 250 | 250 | 625 | 3225 | 0.2 | 493.12 | G300E | 2849825 | 22.36 | G300E | 0 | 0
83 | Story11 | C30 | 32 MPa RC Column (25 cm x 25 cm) | Column | 32MPa | Concrete Rectangular | 250 | 250 | 625 | 3225 | 0.2 | 493.12 | G300E | 2781025 | 21.82 | G300E | 0 | 0
84 | Story11 | C31 | 32 MPa RC Column (25 cm x 25 cm) | Column | 32MPa | Concrete Rectangular | 250 | 250 | 625 | 3250 | 0.2 | 496.94 | G300E | 3257583.33 | 25.56 | G300E | 0 | 0
85 | Story11 | C32 | 32 MPa RC Column (25 cm x 25 cm) | Column | 32MPa | Concrete Rectangular | 250 | 250 | 625 | 3225 | 0.2 | 493.12 | G300E | 2781025 | 21.82 | G300E | 0 | 0
86 | Story11 | C33 | 32 MPa RC Column (25 cm x 25 cm) | Column | 32MPa | Concrete Rectangular | 250 | 250 | 625 | 3225 | 0.2 | 493.12 | G300E | 2850900 | 22.37 | G300E | 0 | 0
87 | Story11 | C34 | 32 MPa RC Column (25 cm x 25 cm) | Column | 32MPa | Concrete Rectangular | 250 | 250 | 625 | 3225 | 0.2 | 493.12 | G300E | 2850900 | 22.37 | G300E | 0 | 0
88 | Story11 | C35 | 32 MPa RC Column (25 cm x 25 cm) | Column | 32MPa | Concrete Rectangular | 250 | 250 | 625 | 3225 | 0.2 | 493.12 | G300E | 2781025 | 21.82 | G300E | 0 | 0
89 | Story11 | C36 | 32 MPa RC Column (25 cm x 25 cm) | Column | 32MPa | Concrete Rectangular | 250 | 250 | 625 | 3250 | 0.2 | 496.94 | G300E | 3257583.33 | 25.56 | G300E | 0 | 0
90 | Story11 | C4 | 32 MPa RC Column (25 cm x 25 cm) | Column | 32MPa | Concrete Rectangular | 250 | 250 | 625 | 3225 | 0.2 | 493.12 | G300E | 2850900 | 22.37 | G300E | 0 | 0
91 | Story11 | C5 | 32 MPa RC Column (25 cm x 25 cm) | Column | 32MPa | Concrete Rectangular | 250 | 250 | 625 | 3225 | 0.2 | 493.12 | G300E | 2783175 | 21.84 | G300E | 0 | 0
92 | Story11 | C6 | 32 MPa RC Column (25 cm x 25 cm) | Column | 32MPa | Concrete Rectangular | 250 | 250 | 625 | 3250 | 0.2 | 496.94 | G300E | 3257583.33 | 25.56 | G300E | 0 | 0
93 | Story11 | C7 | 32 MPa RC Column (25 cm x 25 cm) | Column | 32MPa | Concrete Rectangular | 250 | 250 | 625 | 3225 | 0.2 | 493.12 | G300E | 2793925 | 21.92 | G300E | 0 | 0
94 | Story11 | C8 | 32 MPa RC Column (25 cm x 25 cm) | Column | 32MPa | Concrete Rectangular | 250 | 250 | 625 | 3225 | 0.2 | 493.12 | G300E | 2015625 | 15.82 | G300E | 0 | 0
95 | Story11 | C9 | 32 MPa RC Column (25 cm x 25 cm) | Column | 32MPa | Concrete Rectangular | 250 | 250 | 625 | 3225 | 0.2 | 493.12 | G300E | 2015625 | 15.82 | G300E | 0 | 0
96 | Story2 | C1 | 32 MPa RC Column (32.5 cm x 32.5 cm) | Column | 32MPa | Concrete Rectangular | 325 | 325 | 1056.3 | 3250 | 0.34 | 839.83 | G300E | 3432000 | 26.93 | G300E | 0 | 0
97 | Story2 | C10 | 32 MPa RC Column (32.5 cm x 32.5 cm) | Column | 32MPa | Concrete Rectangular | 325 | 325 | 1056.3 | 3250 | 0.34 | 839.83 | G300E | 14276166.67 | 112.02 | G300E | 0 | 0
98 | Story2 | C11 | 32 MPa RC Column (32.5 cm x 32.5 cm) | Column | 32MPa | Concrete Rectangular | 325 | 325 | 1056.3 | 3250 | 0.34 | 839.83 | G300E | 19229166.67 | 150.88 | G300E | 0 | 0
99 | Story2 | C12 | 32 MPa RC Column (32.5 cm x 32.5 cm) | Column | 32MPa | Concrete Rectangular | 325 | 325 | 1056.3 | 3250 | 0.34 | 839.83 | G300E | 3432000 | 26.93 | G300E | 0 | 0
100 | Story2 | C13 | 32 MPa RC Column (32.5 cm x 32.5 cm) | Column | 32MPa | Concrete Rectangular | 325 | 325 | 1056.3 | 3250 | 0.34 | 839.83 | G300E | 3432000 | 26.93 | G300E | 0 | 0
101 | Story2 | C14 | 32 MPa RC Column (32.5 cm x 32.5 cm) | Column | 32MPa | Concrete Rectangular | 325 | 325 | 1056.3 | 3250 | 0.34 | 839.83 | G300E | 14141833.33 | 110.96 | G300E | 0 | 0
102 | Story2 | C17 | 32 MPa RC Column (32.5 cm x 32.5 cm) | Column | 32MPa | Concrete Rectangular | 325 | 325 | 1056.3 | 3250 | 0.34 | 839.83 | G300E | 14283750 | 112.08 | G300E | 0 | 0
103 | Story2 | C18 | 32 MPa RC Column (32.5 cm x 32.5 cm) | Column | 32MPa | Concrete Rectangular | 325 | 325 | 1056.3 | 3250 | 0.34 | 839.83 | G300E | 3432000 | 26.93 | G300E | 0 | 0
104 | Story2 | C19 | 32 MPa RC Column (32.5 cm x 32.5 cm) | Column | 32MPa | Concrete Rectangular | 325 | 325 | 1056.3 | 3250 | 0.34 | 839.83 | G300E | 3432000 | 26.93 | G300E | 0 | 0
105 | Story2 | C2 | 32 MPa RC Column (32.5 cm x 32.5 cm) | Column | 32MPa | Concrete Rectangular | 325 | 325 | 1056.3 | 3250 | 0.34 | 839.83 | G300E | 3432000 | 26.93 | G300E | 0 | 0
106 | Story2 | C20 | 32 MPa RC Column (32.5 cm x 32.5 cm) | Column | 32MPa | Concrete Rectangular | 325 | 325 | 1056.3 | 3250 | 0.34 | 839.83 | G300E | 14272916.67 | 111.99 | G300E | 0 | 0
107 | Story2 | C23 | 32 MPa RC Column (32.5 cm x 32.5 cm) | Column | 32MPa | Concrete Rectangular | 325 | 325 | 1056.3 | 3250 | 0.34 | 839.83 | G300E | 14282666.67 | 112.07 | G300E | 0 | 0
108 | Story2 | C24 | 32 MPa RC Column (32.5 cm x 32.5 cm) | Column | 32MPa | Concrete Rectangular | 325 | 325 | 1056.3 | 3250 | 0.34 | 839.83 | G300E | 3432000 | 26.93 | G300E | 0 | 0
109 | Story2 | C25 | 32 MPa RC Column (32.5 cm x 32.5 cm) | Column | 32MPa | Concrete Rectangular | 325 | 325 | 1056.3 | 3250 | 0.34 | 839.83 | G300E | 3432000 | 26.93 | G300E | 0 | 0
110 | Story2 | C26 | 32 MPa RC Column (32.5 cm x 32.5 cm) | Column | 32MPa | Concrete Rectangular | 325 | 325 | 1056.3 | 3250 | 0.34 | 839.83 | G300E | 19229166.67 | 150.88 | G300E | 0 | 0
111 | Story2 | C27 | 32 MPa RC Column (32.5 cm x 32.5 cm) | Column | 32MPa | Concrete Rectangular | 325 | 325 | 1056.3 | 3250 | 0.34 | 839.83 | G300E | 14283750 | 112.08 | G300E | 0 | 0
112 | Story2 | C28 | 32 MPa RC Column (32.5 cm x 32.5 cm) | Column | 32MPa | Concrete Rectangular | 325 | 325 | 1056.3 | 3250 | 0.34 | 839.83 | G300E | 14281583.33 | 112.06 | G300E | 0 | 0
113 | Story2 | C29 | 32 MPa RC Column (32.5 cm x 32.5 cm) | Column | 32MPa | Concrete Rectangular | 325 | 325 | 1056.3 | 3250 | 0.34 | 839.83 | G300E | 19227000 | 150.86 | G300E | 0 | 0
114 | Story2 | C3 | 32 MPa RC Column (32.5 cm x 32.5 cm) | Column | 32MPa | Concrete Rectangular | 325 | 325 | 1056.3 | 3250 | 0.34 | 839.83 | G300E | 3432000 | 26.93 | G300E | 0 | 0
115 | Story2 | C30 | 32 MPa RC Column (32.5 cm x 32.5 cm) | Column | 32MPa | Concrete Rectangular | 325 | 325 | 1056.3 | 3250 | 0.34 | 839.83 | G300E | 3432000 | 26.93 | G300E | 0 | 0
116 | Story2 | C31 | 32 MPa RC Column (32.5 cm x 32.5 cm) | Column | 32MPa | Concrete Rectangular | 325 | 325 | 1056.3 | 3250 | 0.34 | 839.83 | G300E | 3432000 | 26.93 | G300E | 0 | 0
117 | Story2 | C32 | 32 MPa RC Column (32.5 cm x 32.5 cm) | Column | 32MPa | Concrete Rectangular | 325 | 325 | 1056.3 | 3250 | 0.34 | 839.83 | G300E | 3432000 | 26.93 | G300E | 0 | 0
118 | Story2 | C33 | 32 MPa RC Column (32.5 cm x 32.5 cm) | Column | 32MPa | Concrete Rectangular | 325 | 325 | 1056.3 | 3250 | 0.34 | 839.83 | G300E | 3432000 | 26.93 | G300E | 0 | 0
119 | Story2 | C34 | 32 MPa RC Column (32.5 cm x 32.5 cm) | Column | 32MPa | Concrete Rectangular | 325 | 325 | 1056.3 | 3250 | 0.34 | 839.83 | G300E | 3432000 | 26.93 | G300E | 0 | 0
120 | Story2 | C35 | 32 MPa RC Column (32.5 cm x 32.5 cm) | Column | 32MPa | Concrete Rectangular | 325 | 325 | 1056.3 | 3250 | 0.34 | 839.83 | G300E | 3432000 | 26.93 | G300E | 0 | 0
121 | Story2 | C36 | 32 MPa RC Column (32.5 cm x 32.5 cm) | Column | 32MPa | Concrete Rectangular | 325 | 325 | 1056.3 | 3250 | 0.34 | 839.83 | G300E | 3432000 | 26.93 | G300E | 0 | 0
122 | Story2 | C4 | 32 MPa RC Column (32.5 cm x 32.5 cm) | Column | 32MPa | Concrete Rectangular | 325 | 325 | 1056.3 | 3250 | 0.34 | 839.83 | G300E | 3432000 | 26.93 | G300E | 0 | 0
123 | Story2 | C5 | 32 MPa RC Column (32.5 cm x 32.5 cm) | Column | 32MPa | Concrete Rectangular | 325 | 325 | 1056.3 | 3250 | 0.34 | 839.83 | G300E | 3432000 | 26.93 | G300E | 0 | 0
124 | Story2 | C6 | 32 MPa RC Column (32.5 cm x 32.5 cm) | Column | 32MPa | Concrete Rectangular | 325 | 325 | 1056.3 | 3250 | 0.34 | 839.83 | G300E | 3432000 | 26.93 | G300E | 0 | 0
125 | Story2 | C7 | 32 MPa RC Column (32.5 cm x 32.5 cm) | Column | 32MPa | Concrete Rectangular | 325 | 325 | 1056.3 | 3250 | 0.34 | 839.83 | G300E | 3432000 | 26.93 | G300E | 0 | 0
126 | Story2 | C8 | 32 MPa RC Column (32.5 cm x 32.5 cm) | Column | 32MPa | Concrete Rectangular | 325 | 325 | 1056.3 | 3250 | 0.34 | 839.83 | G300E | 19510833.33 | 153.09 | G300E | 0 | 0
127 | Story2 | C9 | 32 MPa RC Column (32.5 cm x 32.5 cm) | Column | 32MPa | Concrete Rectangular | 325 | 325 | 1056.3 | 3250 | 0.34 | 839.83 | G300E | 14144000 | 110.98 | G300E | 0 | 0
128 | Story3 | C1 | 32 MPa RC Column (30 cm x 30 cm) | Column | 32MPa | Concrete Rectangular | 300 | 300 | 900 | 3250 | 0.29 | 715.6 | G300E | 2925000 | 22.95 | G300E | 0 | 0
129 | Story3 | C10 | 32 MPa RC Column (30 cm x 30 cm) | Column | 32MPa | Concrete Rectangular | 300 | 300 | 900 | 3250 | 0.29 | 715.6 | G300E | 14888250 | 116.82 | G300E | 0 | 0
130 | Story3 | C11 | 32 MPa RC Column (30 cm x 30 cm) | Column | 32MPa | Concrete Rectangular | 300 | 300 | 900 | 3250 | 0.29 | 715.6 | G300E | 19186916.67 | 150.55 | G300E | 0 | 0
131 | Story3 | C12 | 32 MPa RC Column (30 cm x 30 cm) | Column | 32MPa | Concrete Rectangular | 300 | 300 | 900 | 3250 | 0.29 | 715.6 | G300E | 4052750 | 31.8 | G300E | 0 | 0
132 | Story3 | C13 | 32 MPa RC Column (30 cm x 30 cm) | Column | 32MPa | Concrete Rectangular | 300 | 300 | 900 | 3250 | 0.29 | 715.6 | G300E | 5241166.67 | 41.12 | G300E | 0 | 0
133 | Story3 | C14 | 32 MPa RC Column (30 cm x 30 cm) | Column | 32MPa | Concrete Rectangular | 300 | 300 | 900 | 3250 | 0.29 | 715.6 | G300E | 14760416.67 | 115.82 | G300E | 0 | 0
134 | Story3 | C17 | 32 MPa RC Column (30 cm x 30 cm) | Column | 32MPa | Concrete Rectangular | 300 | 300 | 900 | 3250 | 0.29 | 715.6 | G300E | 14895833.33 | 116.88 | G300E | 0 | 0
135 | Story3 | C18 | 32 MPa RC Column (30 cm x 30 cm) | Column | 32MPa | Concrete Rectangular | 300 | 300 | 900 | 3250 | 0.29 | 715.6 | G300E | 3918416.67 | 30.75 | G300E | 0 | 0
136 | Story3 | C19 | 32 MPa RC Column (30 cm x 30 cm) | Column | 32MPa | Concrete Rectangular | 300 | 300 | 900 | 3250 | 0.29 | 715.6 | G300E | 3918416.67 | 30.75 | G300E | 0 | 0
137 | Story3 | C2 | 32 MPa RC Column (30 cm x 30 cm) | Column | 32MPa | Concrete Rectangular | 300 | 300 | 900 | 3250 | 0.29 | 715.6 | G300E | 4008333.33 | 31.45 | G300E | 0 | 0
138 | Story3 | C20 | 32 MPa RC Column (30 cm x 30 cm) | Column | 32MPa | Concrete Rectangular | 300 | 300 | 900 | 3250 | 0.29 | 715.6 | G300E | 14885000 | 116.79 | G300E | 0 | 0
139 | Story3 | C23 | 32 MPa RC Column (30 cm x 30 cm) | Column | 32MPa | Concrete Rectangular | 300 | 300 | 900 | 3250 | 0.29 | 715.6 | G300E | 14894750 | 116.87 | G300E | 0 | 0
140 | Story3 | C24 | 32 MPa RC Column (30 cm x 30 cm) | Column | 32MPa | Concrete Rectangular | 300 | 300 | 900 | 3250 | 0.29 | 715.6 | G300E | 3918416.67 | 30.75 | G300E | 0 | 0
141 | Story3 | C25 | 32 MPa RC Column (30 cm x 30 cm) | Column | 32MPa | Concrete Rectangular | 300 | 300 | 900 | 3250 | 0.29 | 715.6 | G300E | 4054916.67 | 31.82 | G300E | 0 | 0
142 | Story3 | C26 | 32 MPa RC Column (30 cm x 30 cm) | Column | 32MPa | Concrete Rectangular | 300 | 300 | 900 | 3250 | 0.29 | 715.6 | G300E | 19186916.67 | 150.55 | G300E | 0 | 0
143 | Story3 | C27 | 32 MPa RC Column (30 cm x 30 cm) | Column | 32MPa | Concrete Rectangular | 300 | 300 | 900 | 3250 | 0.29 | 715.6 | G300E | 14895833.33 | 116.88 | G300E | 0 | 0
144 | Story3 | C28 | 32 MPa RC Column (30 cm x 30 cm) | Column | 32MPa | Concrete Rectangular | 300 | 300 | 900 | 3250 | 0.29 | 715.6 | G300E | 14893666.67 | 116.86 | G300E | 0 | 0
145 | Story3 | C29 | 32 MPa RC Column (30 cm x 30 cm) | Column | 32MPa | Concrete Rectangular | 300 | 300 | 900 | 3250 | 0.29 | 715.6 | G300E | 19183666.67 | 150.52 | G300E | 0 | 0
146 | Story3 | C3 | 32 MPa RC Column (30 cm x 30 cm) | Column | 32MPa | Concrete Rectangular | 300 | 300 | 900 | 3250 | 0.29 | 715.6 | G300E | 4129666.67 | 32.4 | G300E | 0 | 0
147 | Story3 | C30 | 32 MPa RC Column (30 cm x 30 cm) | Column | 32MPa | Concrete Rectangular | 300 | 300 | 900 | 3250 | 0.29 | 715.6 | G300E | 4053833.33 | 31.81 | G300E | 0 | 0
148 | Story3 | C31 | 32 MPa RC Column (30 cm x 30 cm) | Column | 32MPa | Concrete Rectangular | 300 | 300 | 900 | 3250 | 0.29 | 715.6 | G300E | 2925000 | 22.95 | G300E | 0 | 0
149 | Story3 | C32 | 32 MPa RC Column (30 cm x 30 cm) | Column | 32MPa | Concrete Rectangular | 300 | 300 | 900 | 3250 | 0.29 | 715.6 | G300E | 4052750 | 31.8 | G300E | 0 | 0
150 | Story3 | C33 | 32 MPa RC Column (30 cm x 30 cm) | Column | 32MPa | Concrete Rectangular | 300 | 300 | 900 | 3250 | 0.29 | 715.6 | G300E | 3918416.67 | 30.75 | G300E | 0 | 0
151 | Story3 | C34 | 32 MPa RC Column (30 cm x 30 cm) | Column | 32MPa | Concrete Rectangular | 300 | 300 | 900 | 3250 | 0.29 | 715.6 | G300E | 3918416.67 | 30.75 | G300E | 0 | 0
152 | Story3 | C35 | 32 MPa RC Column (30 cm x 30 cm) | Column | 32MPa | Concrete Rectangular | 300 | 300 | 900 | 3250 | 0.29 | 715.6 | G300E | 4053833.33 | 31.81 | G300E | 0 | 0
153 | Story3 | C36 | 32 MPa RC Column (30 cm x 30 cm) | Column | 32MPa | Concrete Rectangular | 300 | 300 | 900 | 3250 | 0.29 | 715.6 | G300E | 2925000 | 22.95 | G300E | 0 | 0
154 | Story3 | C4 | 32 MPa RC Column (30 cm x 30 cm) | Column | 32MPa | Concrete Rectangular | 300 | 300 | 900 | 3250 | 0.29 | 715.6 | G300E | 3918416.67 | 30.75 | G300E | 0 | 0
155 | Story3 | C5 | 32 MPa RC Column (30 cm x 30 cm) | Column | 32MPa | Concrete Rectangular | 300 | 300 | 900 | 3250 | 0.29 | 715.6 | G300E | 4054916.67 | 31.82 | G300E | 0 | 0
156 | Story3 | C6 | 32 MPa RC Column (30 cm x 30 cm) | Column | 32MPa | Concrete Rectangular | 300 | 300 | 900 | 3250 | 0.29 | 715.6 | G300E | 2925000 | 22.95 | G300E | 0 | 0
157 | Story3 | C7 | 32 MPa RC Column (30 cm x 30 cm) | Column | 32MPa | Concrete Rectangular | 300 | 300 | 900 | 3250 | 0.29 | 715.6 | G300E | 4009416.67 | 31.46 | G300E | 0 | 0
158 | Story3 | C8 | 32 MPa RC Column (30 cm x 30 cm) | Column | 32MPa | Concrete Rectangular | 300 | 300 | 900 | 3250 | 0.29 | 715.6 | G300E | 19472916.67 | 152.79 | G300E | 0 | 0
159 | Story3 | C9 | 32 MPa RC Column (30 cm x 30 cm) | Column | 32MPa | Concrete Rectangular | 300 | 300 | 900 | 3250 | 0.29 | 715.6 | G300E | 14761500 | 115.82 | G300E | 0 | 0
160 | Story4 | C1 | 32 MPa RC Column (30 cm x 30 cm) | Column | 32MPa | Concrete Rectangular | 300 | 300 | 900 | 3250 | 0.29 | 715.6 | G300E | 2925000 | 22.95 | G300E | 0 | 0
161 | Story4 | C10 | 32 MPa RC Column (30 cm x 30 cm) | Column | 32MPa | Concrete Rectangular | 300 | 300 | 900 | 3250 | 0.29 | 715.6 | G300E | 10075000 | 79.05 | G300E | 0 | 0
162 | Story4 | C11 | 32 MPa RC Column (30 cm x 30 cm) | Column | 32MPa | Concrete Rectangular | 300 | 300 | 900 | 3250 | 0.29 | 715.6 | G300E | 14067083.33 | 110.38 | G300E | 0 | 0
163 | Story4 | C12 | 32 MPa RC Column (30 cm x 30 cm) | Column | 32MPa | Concrete Rectangular | 300 | 300 | 900 | 3250 | 0.29 | 715.6 | G300E | 2965083.33 | 23.27 | G300E | 0 | 0
164 | Story4 | C13 | 32 MPa RC Column (30 cm x 30 cm) | Column | 32MPa | Concrete Rectangular | 300 | 300 | 900 | 3250 | 0.29 | 715.6 | G300E | 2925000 | 22.95 | G300E | 0 | 0
165 | Story4 | C14 | 32 MPa RC Column (30 cm x 30 cm) | Column | 32MPa | Concrete Rectangular | 300 | 300 | 900 | 3250 | 0.29 | 715.6 | G300E | 9972083.33 | 78.24 | G300E | 0 | 0
166 | Story4 | C17 | 32 MPa RC Column (30 cm x 30 cm) | Column | 32MPa | Concrete Rectangular | 300 | 300 | 900 | 3250 | 0.29 | 715.6 | G300E | 10083666.67 | 79.12 | G300E | 0 | 0
167 | Story4 | C18 | 32 MPa RC Column (30 cm x 30 cm) | Column | 32MPa | Concrete Rectangular | 300 | 300 | 900 | 3250 | 0.29 | 715.6 | G300E | 2925000 | 22.95 | G300E | 0 | 0
168 | Story4 | C19 | 32 MPa RC Column (30 cm x 30 cm) | Column | 32MPa | Concrete Rectangular | 300 | 300 | 900 | 3250 | 0.29 | 715.6 | G300E | 2925000 | 22.95 | G300E | 0 | 0
169 | Story4 | C2 | 32 MPa RC Column (30 cm x 30 cm) | Column | 32MPa | Concrete Rectangular | 300 | 300 | 900 | 3250 | 0.29 | 715.6 | G300E | 2940166.67 | 23.07 | G300E | 0 | 0
170 | Story4 | C20 | 32 MPa RC Column (30 cm x 30 cm) | Column | 32MPa | Concrete Rectangular | 300 | 300 | 900 | 3250 | 0.29 | 715.6 | G300E | 10072833.33 | 79.04 | G300E | 0 | 0
171 | Story4 | C23 | 32 MPa RC Column (30 cm x 30 cm) | Column | 32MPa | Concrete Rectangular | 300 | 300 | 900 | 3250 | 0.29 | 715.6 | G300E | 10081500 | 79.1 | G300E | 0 | 0
172 | Story4 | C24 | 32 MPa RC Column (30 cm x 30 cm) | Column | 32MPa | Concrete Rectangular | 300 | 300 | 900 | 3250 | 0.29 | 715.6 | G300E | 2925000 | 22.95 | G300E | 0 | 0
173 | Story4 | C25 | 32 MPa RC Column (30 cm x 30 cm) | Column | 32MPa | Concrete Rectangular | 300 | 300 | 900 | 3250 | 0.29 | 715.6 | G300E | 2966166.67 | 23.27 | G300E | 0 | 0
174 | Story4 | C26 | 32 MPa RC Column (30 cm x 30 cm) | Column | 32MPa | Concrete Rectangular | 300 | 300 | 900 | 3250 | 0.29 | 715.6 | G300E | 14067083.33 | 110.38 | G300E | 0 | 0
175 | Story4 | C27 | 32 MPa RC Column (30 cm x 30 cm) | Column | 32MPa | Concrete Rectangular | 300 | 300 | 900 | 3250 | 0.29 | 715.6 | G300E | 10082583.33 | 79.11 | G300E | 0 | 0
176 | Story4 | C28 | 32 MPa RC Column (30 cm x 30 cm) | Column | 32MPa | Concrete Rectangular | 300 | 300 | 900 | 3250 | 0.29 | 715.6 | G300E | 10081500 | 79.1 | G300E | 0 | 0
177 | Story4 | C29 | 32 MPa RC Column (30 cm x 30 cm) | Column | 32MPa | Concrete Rectangular | 300 | 300 | 900 | 3250 | 0.29 | 715.6 | G300E | 14064916.67 | 110.36 | G300E | 0 | 0
178 | Story4 | C3 | 32 MPa RC Column (30 cm x 30 cm) | Column | 32MPa | Concrete Rectangular | 300 | 300 | 900 | 3250 | 0.29 | 715.6 | G300E | 2925000 | 22.95 | G300E | 0 | 0
179 | Story4 | C30 | 32 MPa RC Column (30 cm x 30 cm) | Column | 32MPa | Concrete Rectangular | 300 | 300 | 900 | 3250 | 0.29 | 715.6 | G300E | 2965083.33 | 23.27 | G300E | 0 | 0
180 | Story4 | C31 | 32 MPa RC Column (30 cm x 30 cm) | Column | 32MPa | Concrete Rectangular | 300 | 300 | 900 | 3250 | 0.29 | 715.6 | G300E | 2925000 | 22.95 | G300E | 0 | 0
181 | Story4 | C32 | 32 MPa RC Column (30 cm x 30 cm) | Column | 32MPa | Concrete Rectangular | 300 | 300 | 900 | 3250 | 0.29 | 715.6 | G300E | 2965083.33 | 23.27 | G300E | 0 | 0
182 | Story4 | C33 | 32 MPa RC Column (30 cm x 30 cm) | Column | 32MPa | Concrete Rectangular | 300 | 300 | 900 | 3250 | 0.29 | 715.6 | G300E | 2925000 | 22.95 | G300E | 0 | 0
183 | Story4 | C34 | 32 MPa RC Column (30 cm x 30 cm) | Column | 32MPa | Concrete Rectangular | 300 | 300 | 900 | 3250 | 0.29 | 715.6 | G300E | 2925000 | 22.95 | G300E | 0 | 0
184 | Story4 | C35 | 32 MPa RC Column (30 cm x 30 cm) | Column | 32MPa | Concrete Rectangular | 300 | 300 | 900 | 3250 | 0.29 | 715.6 | G300E | 2965083.33 | 23.27 | G300E | 0 | 0
185 | Story4 | C36 | 32 MPa RC Column (30 cm x 30 cm) | Column | 32MPa | Concrete Rectangular | 300 | 300 | 900 | 3250 | 0.29 | 715.6 | G300E | 2925000 | 22.95 | G300E | 0 | 0
186 | Story4 | C4 | 32 MPa RC Column (30 cm x 30 cm) | Column | 32MPa | Concrete Rectangular | 300 | 300 | 900 | 3250 | 0.29 | 715.6 | G300E | 2925000 | 22.95 | G300E | 0 | 0
187 | Story4 | C5 | 32 MPa RC Column (30 cm x 30 cm) | Column | 32MPa | Concrete Rectangular | 300 | 300 | 900 | 3250 | 0.29 | 715.6 | G300E | 2966166.67 | 23.27 | G300E | 0 | 0
188 | Story4 | C6 | 32 MPa RC Column (30 cm x 30 cm) | Column | 32MPa | Concrete Rectangular | 300 | 300 | 900 | 3250 | 0.29 | 715.6 | G300E | 2925000 | 22.95 | G300E | 0 | 0
189 | Story4 | C7 | 32 MPa RC Column (30 cm x 30 cm) | Column | 32MPa | Concrete Rectangular | 300 | 300 | 900 | 3250 | 0.29 | 715.6 | G300E | 2938000 | 23.05 | G300E | 0 | 0
190 | Story4 | C8 | 32 MPa RC Column (30 cm x 30 cm) | Column | 32MPa | Concrete Rectangular | 300 | 300 | 900 | 3250 | 0.29 | 715.6 | G300E | 14290250 | 112.13 | G300E | 0 | 0
191 | Story4 | C9 | 32 MPa RC Column (30 cm x 30 cm) | Column | 32MPa | Concrete Rectangular | 300 | 300 | 900 | 3250 | 0.29 | 715.6 | G300E | 9973166.67 | 78.25 | G300E | 0 | 0
192 | Story5 | C1 | 32 MPa RC Column (27.5 cm x 27.5 cm) | Column | 32MPa | Concrete Rectangular | 275 | 275 | 756.3 | 3250 | 0.25 | 601.3 | G300E | 2457000 | 19.28 | G300E | 0 | 0
193 | Story5 | C10 | 32 MPa RC Column (27.5 cm x 27.5 cm) | Column | 32MPa | Concrete Rectangular | 275 | 275 | 756.3 | 3225 | 0.24 | 596.67 | G300E | 11137000 | 87.39 | G300E | 0 | 0
194 | Story5 | C11 | 32 MPa RC Column (27.5 cm x 27.5 cm) | Column | 32MPa | Concrete Rectangular | 275 | 275 | 756.3 | 3225 | 0.24 | 596.67 | G300E | 14631825 | 114.81 | G300E | 0 | 0
195 | Story5 | C12 | 32 MPa RC Column (27.5 cm x 27.5 cm) | Column | 32MPa | Concrete Rectangular | 275 | 275 | 756.3 | 3225 | 0.24 | 596.67 | G300E | 4205400 | 33 | G300E | 0 | 0
196 | Story5 | C13 | 32 MPa RC Column (27.5 cm x 27.5 cm) | Column | 32MPa | Concrete Rectangular | 275 | 275 | 756.3 | 3225 | 0.24 | 596.67 | G300E | 3968900 | 31.14 | G300E | 0 | 0
197 | Story5 | C14 | 32 MPa RC Column (27.5 cm x 27.5 cm) | Column | 32MPa | Concrete Rectangular | 275 | 275 | 756.3 | 3225 | 0.24 | 596.67 | G300E | 11037025 | 86.6 | G300E | 0 | 0
198 | Story5 | C17 | 32 MPa RC Column (27.5 cm x 27.5 cm) | Column | 32MPa | Concrete Rectangular | 275 | 275 | 756.3 | 3225 | 0.24 | 596.67 | G300E | 11146675 | 87.46 | G300E | 0 | 0
199 | Story5 | C18 | 32 MPa RC Column (27.5 cm x 27.5 cm) | Column | 32MPa | Concrete Rectangular | 275 | 275 | 756.3 | 3225 | 0.24 | 596.67 | G300E | 3985025 | 31.27 | G300E | 0 | 0
200 | Story5 | C19 | 32 MPa RC Column (27.5 cm x 27.5 cm) | Column | 32MPa | Concrete Rectangular | 275 | 275 | 756.3 | 3225 | 0.24 | 596.67 | G300E | 3986100 | 31.28 | G300E | 0 | 0
201 | Story5 | C2 | 32 MPa RC Column (27.5 cm x 27.5 cm) | Column | 32MPa | Concrete Rectangular | 275 | 275 | 756.3 | 3225 | 0.24 | 596.67 | G300E | 4125850 | 32.37 | G300E | 0 | 0
202 | Story5 | C20 | 32 MPa RC Column (27.5 cm x 27.5 cm) | Column | 32MPa | Concrete Rectangular | 275 | 275 | 756.3 | 3225 | 0.24 | 596.67 | G300E | 11134850 | 87.37 | G300E | 0 | 0
203 | Story5 | C23 | 32 MPa RC Column (27.5 cm x 27.5 cm) | Column | 32MPa | Concrete Rectangular | 275 | 275 | 756.3 | 3225 | 0.24 | 596.67 | G300E | 11145600 | 87.45 | G300E | 0 | 0
204 | Story5 | C24 | 32 MPa RC Column (27.5 cm x 27.5 cm) | Column | 32MPa | Concrete Rectangular | 275 | 275 | 756.3 | 3225 | 0.24 | 596.67 | G300E | 3985025 | 31.27 | G300E | 0 | 0
205 | Story5 | C25 | 32 MPa RC Column (27.5 cm x 27.5 cm) | Column | 32MPa | Concrete Rectangular | 275 | 275 | 756.3 | 3225 | 0.24 | 596.67 | G300E | 4207550 | 33.01 | G300E | 0 | 0
206 | Story5 | C26 | 32 MPa RC Column (27.5 cm x 27.5 cm) | Column | 32MPa | Concrete Rectangular | 275 | 275 | 756.3 | 3225 | 0.24 | 596.67 | G300E | 14631825 | 114.81 | G300E | 0 | 0
207 | Story5 | C27 | 32 MPa RC Column (27.5 cm x 27.5 cm) | Column | 32MPa | Concrete Rectangular | 275 | 275 | 756.3 | 3225 | 0.24 | 596.67 | G300E | 11146675 | 87.46 | G300E | 0 | 0
208 | Story5 | C28 | 32 MPa RC Column (27.5 cm x 27.5 cm) | Column | 32MPa | Concrete Rectangular | 275 | 275 | 756.3 | 3225 | 0.24 | 596.67 | G300E | 11145600 | 87.45 | G300E | 0 | 0
209 | Story5 | C29 | 32 MPa RC Column (27.5 cm x 27.5 cm) | Column | 32MPa | Concrete Rectangular | 275 | 275 | 756.3 | 3225 | 0.24 | 596.67 | G300E | 14630750 | 114.8 | G300E | 0 | 0
210 | Story5 | C3 | 32 MPa RC Column (27.5 cm x 27.5 cm) | Column | 32MPa | Concrete Rectangular | 275 | 275 | 756.3 | 3225 | 0.24 | 596.67 | G300E | 3967825 | 31.13 | G300E | 0 | 0
211 | Story5 | C30 | 32 MPa RC Column (27.5 cm x 27.5 cm) | Column | 32MPa | Concrete Rectangular | 275 | 275 | 756.3 | 3225 | 0.24 | 596.67 | G300E | 4205400 | 33 | G300E | 0 | 0
212 | Story5 | C31 | 32 MPa RC Column (27.5 cm x 27.5 cm) | Column | 32MPa | Concrete Rectangular | 275 | 275 | 756.3 | 3250 | 0.25 | 601.3 | G300E | 2457000 | 19.28 | G300E | 0 | 0
213 | Story5 | C32 | 32 MPa RC Column (27.5 cm x 27.5 cm) | Column | 32MPa | Concrete Rectangular | 275 | 275 | 756.3 | 3225 | 0.24 | 596.67 | G300E | 4205400 | 33 | G300E | 0 | 0
214 | Story5 | C33 | 32 MPa RC Column (27.5 cm x 27.5 cm) | Column | 32MPa | Concrete Rectangular | 275 | 275 | 756.3 | 3225 | 0.24 | 596.67 | G300E | 3985025 | 31.27 | G300E | 0 | 0
215 | Story5 | C34 | 32 MPa RC Column (27.5 cm x 27.5 cm) | Column | 32MPa | Concrete Rectangular | 275 | 275 | 756.3 | 3225 | 0.24 | 596.67 | G300E | 3985025 | 31.27 | G300E | 0 | 0
216 | Story5 | C35 | 32 MPa RC Column (27.5 cm x 27.5 cm) | Column | 32MPa | Concrete Rectangular | 275 | 275 | 756.3 | 3225 | 0.24 | 596.67 | G300E | 4205400 | 33 | G300E | 0 | 0
217 | Story5 | C36 | 32 MPa RC Column (27.5 cm x 27.5 cm) | Column | 32MPa | Concrete Rectangular | 275 | 275 | 756.3 | 3250 | 0.25 | 601.3 | G300E | 2457000 | 19.28 | G300E | 0 | 0
218 | Story5 | C4 | 32 MPa RC Column (27.5 cm x 27.5 cm) | Column | 32MPa | Concrete Rectangular | 275 | 275 | 756.3 | 3225 | 0.24 | 596.67 | G300E | 3987175 | 31.28 | G300E | 0 | 0
219 | Story5 | C5 | 32 MPa RC Column (27.5 cm x 27.5 cm) | Column | 32MPa | Concrete Rectangular | 275 | 275 | 756.3 | 3225 | 0.24 | 596.67 | G300E | 4207550 | 33.01 | G300E | 0 | 0
220 | Story5 | C6 | 32 MPa RC Column (27.5 cm x 27.5 cm) | Column | 32MPa | Concrete Rectangular | 275 | 275 | 756.3 | 3250 | 0.25 | 601.3 | G300E | 2457000 | 19.28 | G300E | 0 | 0
221 | Story5 | C7 | 32 MPa RC Column (27.5 cm x 27.5 cm) | Column | 32MPa | Concrete Rectangular | 275 | 275 | 756.3 | 3225 | 0.24 | 596.67 | G300E | 4131225 | 32.42 | G300E | 0 | 0
222 | Story5 | C8 | 32 MPa RC Column (27.5 cm x 27.5 cm) | Column | 32MPa | Concrete Rectangular | 275 | 275 | 756.3 | 3225 | 0.24 | 596.67 | G300E | 14736100 | 115.62 | G300E | 0 | 0
223 | Story5 | C9 | 32 MPa RC Column (27.5 cm x 27.5 cm) | Column | 32MPa | Concrete Rectangular | 275 | 275 | 756.3 | 3225 | 0.24 | 596.67 | G300E | 11035950 | 86.59 | G300E | 0 | 0
224 | Story6 | C1 | 32 MPa RC Column (27.5 cm x 27.5 cm) | Column | 32MPa | Concrete Rectangular | 275 | 275 | 756.3 | 3250 | 0.25 | 601.3 | G300E | 2457000 | 19.28 | G300E | 0 | 0
225 | Story6 | C10 | 32 MPa RC Column (27.5 cm x 27.5 cm) | Column | 32MPa | Concrete Rectangular | 275 | 275 | 756.3 | 3225 | 0.24 | 596.67 | G300E | 7181000 | 56.34 | G300E | 0 | 0
226 | Story6 | C11 | 32 MPa RC Column (27.5 cm x 27.5 cm) | Column | 32MPa | Concrete Rectangular | 275 | 275 | 756.3 | 3225 | 0.24 | 596.67 | G300E | 10165200 | 79.76 | G300E | 0 | 0
227 | Story6 | C12 | 32 MPa RC Column (27.5 cm x 27.5 cm) | Column | 32MPa | Concrete Rectangular | 275 | 275 | 756.3 | 3225 | 0.24 | 596.67 | G300E | 3631350 | 28.49 | G300E | 0 | 0
228 | Story6 | C13 | 32 MPa RC Column (27.5 cm x 27.5 cm) | Column | 32MPa | Concrete Rectangular | 275 | 275 | 756.3 | 3225 | 0.24 | 596.67 | G300E | 2804675 | 22.01 | G300E | 0 | 0
229 | Story6 | C14 | 32 MPa RC Column (27.5 cm x 27.5 cm) | Column | 32MPa | Concrete Rectangular | 275 | 275 | 756.3 | 3225 | 0.24 | 596.67 | G300E | 7156275 | 56.15 | G300E | 0 | 0
230 | Story6 | C17 | 32 MPa RC Column (27.5 cm x 27.5 cm) | Column | 32MPa | Concrete Rectangular | 275 | 275 | 756.3 | 3225 | 0.24 | 596.67 | G300E | 7184225 | 56.37 | G300E | 0 | 0
231 | Story6 | C18 | 32 MPa RC Column (27.5 cm x 27.5 cm) | Column | 32MPa | Concrete Rectangular | 275 | 275 | 756.3 | 3225 | 0.24 | 596.67 | G300E | 2816500 | 22.1 | G300E | 0 | 0
232 | Story6 | C19 | 32 MPa RC Column (27.5 cm x 27.5 cm) | Column | 32MPa | Concrete Rectangular | 275 | 275 | 756.3 | 3225 | 0.24 | 596.67 | G300E | 2817575 | 22.11 | G300E | 0 | 0
233 | Story6 | C2 | 32 MPa RC Column (27.5 cm x 27.5 cm) | Column | 32MPa | Concrete Rectangular | 275 | 275 | 756.3 | 3225 | 0.24 | 596.67 | G300E | 3574375 | 28.05 | G300E | 0 | 0
234 | Story6 | C20 | 32 MPa RC Column (27.5 cm x 27.5 cm) | Column | 32MPa | Concrete Rectangular | 275 | 275 | 756.3 | 3225 | 0.24 | 596.67 | G300E | 7181000 | 56.34 | G300E | 0 | 0
235 | Story6 | C23 | 32 MPa RC Column (27.5 cm x 27.5 cm) | Column | 32MPa | Concrete Rectangular | 275 | 275 | 756.3 | 3225 | 0.24 | 596.67 | G300E | 7183150 | 56.36 | G300E | 0 | 0
236 | Story6 | C24 | 32 MPa RC Column (27.5 cm x 27.5 cm) | Column | 32MPa | Concrete Rectangular | 275 | 275 | 756.3 | 3225 | 0.24 | 596.67 | G300E | 2816500 | 22.1 | G300E | 0 | 0
237 | Story6 | C25 | 32 MPa RC Column (27.5 cm x 27.5 cm) | Column | 32MPa | Concrete Rectangular | 275 | 275 | 756.3 | 3225 | 0.24 | 596.67 | G300E | 3930200 | 30.84 | G300E | 0 | 0
238 | Story6 | C26 | 32 MPa RC Column (27.5 cm x 27.5 cm) | Column | 32MPa | Concrete Rectangular | 275 | 275 | 756.3 | 3225 | 0.24 | 596.67 | G300E | 10165200 | 79.76 | G300E | 0 | 0
239 | Story6 | C27 | 32 MPa RC Column (27.5 cm x 27.5 cm) | Column | 32MPa | Concrete Rectangular | 275 | 275 | 756.3 | 3225 | 0.24 | 596.67 | G300E | 7184225 | 56.37 | G300E | 0 | 0
240 | Story6 | C28 | 32 MPa RC Column (27.5 cm x 27.5 cm) | Column | 32MPa | Concrete Rectangular | 275 | 275 | 756.3 | 3225 | 0.24 | 596.67 | G300E | 7183150 | 56.36 | G300E | 0 | 0
241 | Story6 | C29 | 32 MPa RC Column (27.5 cm x 27.5 cm) | Column | 32MPa | Concrete Rectangular | 275 | 275 | 756.3 | 3225 | 0.24 | 596.67 | G300E | 10165200 | 79.76 | G300E | 0 | 0
242 | Story6 | C3 | 32 MPa RC Column (27.5 cm x 27.5 cm) | Column | 32MPa | Concrete Rectangular | 275 | 275 | 756.3 | 3225 | 0.24 | 596.67 | G300E | 2804675 | 22.01 | G300E | 0 | 0
243 | Story6 | C30 | 32 MPa RC Column (27.5 cm x 27.5 cm) | Column | 32MPa | Concrete Rectangular | 275 | 275 | 756.3 | 3225 | 0.24 | 596.67 | G300E | 3877525 | 30.42 | G300E | 0 | 0
244 | Story6 | C31 | 32 MPa RC Column (27.5 cm x 27.5 cm) | Column | 32MPa | Concrete Rectangular | 275 | 275 | 756.3 | 3250 | 0.25 | 601.3 | G300E | 2457000 | 19.28 | G300E | 0 | 0
245 | Story6 | C32 | 32 MPa RC Column (27.5 cm x 27.5 cm) | Column | 32MPa | Concrete Rectangular | 275 | 275 | 756.3 | 3225 | 0.24 | 596.67 | G300E | 3632425 | 28.5 | G300E | 0 | 0
246 | Story6 | C33 | 32 MPa RC Column (27.5 cm x 27.5 cm) | Column | 32MPa | Concrete Rectangular | 275 | 275 | 756.3 | 3225 | 0.24 | 596.67 | G300E | 2816500 | 22.1 | G300E | 0 | 0
247 | Story6 | C34 | 32 MPa RC Column (27.5 cm x 27.5 cm) | Column | 32MPa | Concrete Rectangular | 275 | 275 | 756.3 | 3225 | 0.24 | 596.67 | G300E | 2816500 | 22.1 | G300E | 0 | 0
248 | Story6 | C35 | 32 MPa RC Column (27.5 cm x 27.5 cm) | Column | 32MPa | Concrete Rectangular | 275 | 275 | 756.3 | 3225 | 0.24 | 596.67 | G300E | 3886125 | 30.49 | G300E | 0 | 0
249 | Story6 | C36 | 32 MPa RC Column (27.5 cm x 27.5 cm) | Column | 32MPa | Concrete Rectangular | 275 | 275 | 756.3 | 3250 | 0.25 | 601.3 | G300E | 2457000 | 19.28 | G300E | 0 | 0
250 | Story6 | C4 | 32 MPa RC Column (27.5 cm x 27.5 cm) | Column | 32MPa | Concrete Rectangular | 275 | 275 | 756.3 | 3225 | 0.24 | 596.67 | G300E | 2817575 | 22.11 | G300E | 0 | 0
251 | Story6 | C5 | 32 MPa RC Column (27.5 cm x 27.5 cm) | Column | 32MPa | Concrete Rectangular | 275 | 275 | 756.3 | 3225 | 0.24 | 596.67 | G300E | 3950625 | 31 | G300E | 0 | 0
252 | Story6 | C6 | 32 MPa RC Column (27.5 cm x 27.5 cm) | Column | 32MPa | Concrete Rectangular | 275 | 275 | 756.3 | 3250 | 0.25 | 601.3 | G300E | 2457000 | 19.28 | G300E | 0 | 0
253 | Story6 | C7 | 32 MPa RC Column (27.5 cm x 27.5 cm) | Column | 32MPa | Concrete Rectangular | 275 | 275 | 756.3 | 3225 | 0.24 | 596.67 | G300E | 3235750 | 25.39 | G300E | 0 | 0
254 | Story6 | C8 | 32 MPa RC Column (27.5 cm x 27.5 cm) | Column | 32MPa | Concrete Rectangular | 275 | 275 | 756.3 | 3225 | 0.24 | 596.67 | G300E | 10246900 | 80.4 | G300E | 0 | 0
255 | Story6 | C9 | 32 MPa RC Column (27.5 cm x 27.5 cm) | Column | 32MPa | Concrete Rectangular | 275 | 275 | 756.3 | 3225 | 0.24 | 596.67 | G300E | 7156275 | 56.15 | G300E | 0 | 0
256 | Story7 | C1 | 32 MPa RC Column (25 cm x 25 cm) | Column | 32MPa | Concrete Rectangular | 250 | 250 | 625 | 3250 | 0.2 | 496.94 | G300E | 2031250 | 15.94 | G300E | 0 | 0
257 | Story7 | C10 | 32 MPa RC Column (25 cm x 25 cm) | Column | 32MPa | Concrete Rectangular | 250 | 250 | 625 | 3225 | 0.2 | 493.12 | G300E | 9380450 | 73.6 | G300E | 0 | 0
258 | Story7 | C11 | 32 MPa RC Column (25 cm x 25 cm) | Column | 32MPa | Concrete Rectangular | 250 | 250 | 625 | 3225 | 0.2 | 493.12 | G300E | 11989475 | 94.07 | G300E | 0 | 0
259 | Story7 | C12 | 32 MPa RC Column (25 cm x 25 cm) | Column | 32MPa | Concrete Rectangular | 250 | 250 | 625 | 3225 | 0.2 | 493.12 | G300E | 5005200 | 39.27 | G300E | 0 | 0
260 | Story7 | C13 | 32 MPa RC Column (25 cm x 25 cm) | Column | 32MPa | Concrete Rectangular | 250 | 250 | 625 | 3225 | 0.2 | 493.12 | G300E | 4915975 | 38.57 | G300E | 0 | 0
261 | Story7 | C14 | 32 MPa RC Column (25 cm x 25 cm) | Column | 32MPa | Concrete Rectangular | 250 | 250 | 625 | 3225 | 0.2 | 493.12 | G300E | 9332075 | 73.22 | G300E | 0 | 0
262 | Story7 | C17 | 32 MPa RC Column (25 cm x 25 cm) | Column | 32MPa | Concrete Rectangular | 250 | 250 | 625 | 3225 | 0.2 | 493.12 | G300E | 9389050 | 73.67 | G300E | 0 | 0
263 | Story7 | C18 | 32 MPa RC Column (25 cm x 25 cm) | Column | 32MPa | Concrete Rectangular | 250 | 250 | 625 | 3225 | 0.2 | 493.12 | G300E | 4925650 | 38.65 | G300E | 0 | 0
264 | Story7 | C19 | 32 MPa RC Column (25 cm x 25 cm) | Column | 32MPa | Concrete Rectangular | 250 | 250 | 625 | 3225 | 0.2 | 493.12 | G300E | 4925650 | 38.65 | G300E | 0 | 0
265 | Story7 | C2 | 32 MPa RC Column (25 cm x 25 cm) | Column | 32MPa | Concrete Rectangular | 250 | 250 | 625 | 3225 | 0.2 | 493.12 | G300E | 4985850 | 39.12 | G300E | 0 | 0
266 | Story7 | C20 | 32 MPa RC Column (25 cm x 25 cm) | Column | 32MPa | Concrete Rectangular | 250 | 250 | 625 | 3225 | 0.2 | 493.12 | G300E | 9379375 | 73.59 | G300E | 0 | 0
267 | Story7 | C23 | 32 MPa RC Column (25 cm x 25 cm) | Column | 32MPa | Concrete Rectangular | 250 | 250 | 625 | 3225 | 0.2 | 493.12 | G300E | 9387975 | 73.66 | G300E | 0 | 0
268 | Story7 | C24 | 32 MPa RC Column (25 cm x 25 cm) | Column | 32MPa | Concrete Rectangular | 250 | 250 | 625 | 3225 | 0.2 | 493.12 | G300E | 4925650 | 38.65 | G300E | 0 | 0
269 | Story7 | C25 | 32 MPa RC Column (25 cm x 25 cm) | Column | 32MPa | Concrete Rectangular | 250 | 250 | 625 | 3225 | 0.2 | 493.12 | G300E | 5005200 | 39.27 | G300E | 0 | 0
270 | Story7 | C26 | 32 MPa RC Column (25 cm x 25 cm) | Column | 32MPa | Concrete Rectangular | 250 | 250 | 625 | 3225 | 0.2 | 493.12 | G300E | 11989475 | 94.07 | G300E | 0 | 0
271 | Story7 | C27 | 32 MPa RC Column (25 cm x 25 cm) | Column | 32MPa | Concrete Rectangular | 250 | 250 | 625 | 3225 | 0.2 | 493.12 | G300E | 9389050 | 73.67 | G300E | 0 | 0
272 | Story7 | C28 | 32 MPa RC Column (25 cm x 25 cm) | Column | 32MPa | Concrete Rectangular | 250 | 250 | 625 | 3225 | 0.2 | 493.12 | G300E | 9387975 | 73.66 | G300E | 0 | 0
273 | Story7 | C29 | 32 MPa RC Column (25 cm x 25 cm) | Column | 32MPa | Concrete Rectangular | 250 | 250 | 625 | 3225 | 0.2 | 493.12 | G300E | 11989475 | 94.07 | G300E | 0 | 0
274 | Story7 | C3 | 32 MPa RC Column (25 cm x 25 cm) | Column | 32MPa | Concrete Rectangular | 250 | 250 | 625 | 3225 | 0.2 | 493.12 | G300E | 4915975 | 38.57 | G300E | 0 | 0
275 | Story7 | C30 | 32 MPa RC Column (25 cm x 25 cm) | Column | 32MPa | Concrete Rectangular | 250 | 250 | 625 | 3225 | 0.2 | 493.12 | G300E | 5005200 | 39.27 | G300E | 0 | 0
276 | Story7 | C31 | 32 MPa RC Column (25 cm x 25 cm) | Column | 32MPa | Concrete Rectangular | 250 | 250 | 625 | 3250 | 0.2 | 496.94 | G300E | 2031250 | 15.94 | G300E | 0 | 0
277 | Story7 | C32 | 32 MPa RC Column (25 cm x 25 cm) | Column | 32MPa | Concrete Rectangular | 250 | 250 | 625 | 3225 | 0.2 | 493.12 | G300E | 5005200 | 39.27 | G300E | 0 | 0
278 | Story7 | C33 | 32 MPa RC Column (25 cm x 25 cm) | Column | 32MPa | Concrete Rectangular | 250 | 250 | 625 | 3225 | 0.2 | 493.12 | G300E | 4925650 | 38.65 | G300E | 0 | 0
279 | Story7 | C34 | 32 MPa RC Column (25 cm x 25 cm) | Column | 32MPa | Concrete Rectangular | 250 | 250 | 625 | 3225 | 0.2 | 493.12 | G300E | 4925650 | 38.65 | G300E | 0 | 0
280 | Story7 | C35 | 32 MPa RC Column (25 cm x 25 cm) | Column | 32MPa | Concrete Rectangular | 250 | 250 | 625 | 3225 | 0.2 | 493.12 | G300E | 5005200 | 39.27 | G300E | 0 | 0
281 | Story7 | C36 | 32 MPa RC Column (25 cm x 25 cm) | Column | 32MPa | Concrete Rectangular | 250 | 250 | 625 | 3250 | 0.2 | 496.94 | G300E | 2031250 | 15.94 | G300E | 0 | 0
282 | Story7 | C4 | 32 MPa RC Column (25 cm x 25 cm) | Column | 32MPa | Concrete Rectangular | 250 | 250 | 625 | 3225 | 0.2 | 493.12 | G300E | 4925650 | 38.65 | G300E | 0 | 0
283 | Story7 | C5 | 32 MPa RC Column (25 cm x 25 cm) | Column | 32MPa | Concrete Rectangular | 250 | 250 | 625 | 3225 | 0.2 | 493.12 | G300E | 5005200 | 39.27 | G300E | 0 | 0
284 | Story7 | C6 | 32 MPa RC Column (25 cm x 25 cm) | Column | 32MPa | Concrete Rectangular | 250 | 250 | 625 | 3250 | 0.2 | 496.94 | G300E | 2031250 | 15.94 | G300E | 0 | 0
285 | Story7 | C7 | 32 MPa RC Column (25 cm x 25 cm) | Column | 32MPa | Concrete Rectangular | 250 | 250 | 625 | 3225 | 0.2 | 493.12 | G300E | 4986925 | 39.13 | G300E | 0 | 0
286 | Story7 | C8 | 32 MPa RC Column (25 cm x 25 cm) | Column | 32MPa | Concrete Rectangular | 250 | 250 | 625 | 3225 | 0.2 | 493.12 | G300E | 12020650 | 94.32 | G300E | 0 | 0
287 | Story7 | C9 | 32 MPa RC Column (25 cm x 25 cm) | Column | 32MPa | Concrete Rectangular | 250 | 250 | 625 | 3225 | 0.2 | 493.12 | G300E | 9329925 | 73.21 | G300E | 0 | 0
288 | Story8 | C1 | 32 MPa RC Column (25 cm x 25 cm) | Column | 32MPa | Concrete Rectangular | 250 | 250 | 625 | 3250 | 0.2 | 496.94 | G300E | 2031250 | 15.94 | G300E | 0 | 0
289 | Story8 | C10 | 32 MPa RC Column (25 cm x 25 cm) | Column | 32MPa | Concrete Rectangular | 250 | 250 | 625 | 3225 | 0.2 | 493.12 | G300E | 5622250 | 44.11 | G300E | 0 | 0
290 | Story8 | C11 | 32 MPa RC Column (25 cm x 25 cm) | Column | 32MPa | Concrete Rectangular | 250 | 250 | 625 | 3225 | 0.2 | 493.12 | G300E | 7385250 | 57.95 | G300E | 0 | 0
291 | Story8 | C12 | 32 MPa RC Column (25 cm x 25 cm) | Column | 32MPa | Concrete Rectangular | 250 | 250 | 625 | 3225 | 0.2 | 493.12 | G300E | 2733725 | 21.45 | G300E | 0 | 0
292 | Story8 | C13 | 32 MPa RC Column (25 cm x 25 cm) | Column | 32MPa | Concrete Rectangular | 250 | 250 | 625 | 3225 | 0.2 | 493.12 | G300E | 2686425 | 21.08 | G300E | 0 | 0
293 | Story8 | C14 | 32 MPa RC Column (25 cm x 25 cm) | Column | 32MPa | Concrete Rectangular | 250 | 250 | 625 | 3225 | 0.2 | 493.12 | G300E | 5598600 | 43.93 | G300E | 0 | 0
294 | Story8 | C17 | 32 MPa RC Column (25 cm x 25 cm) | Column | 32MPa | Concrete Rectangular | 250 | 250 | 625 | 3225 | 0.2 | 493.12 | G300E | 5625475 | 44.14 | G300E | 0 | 0
295 | Story8 | C18 | 32 MPa RC Column (25 cm x 25 cm) | Column | 32MPa | Concrete Rectangular | 250 | 250 | 625 | 3225 | 0.2 | 493.12 | G300E | 2693950 | 21.14 | G300E | 0 | 0
296 | Story8 | C19 | 32 MPa RC Column (25 cm x 25 cm) | Column | 32MPa | Concrete Rectangular | 250 | 250 | 625 | 3225 | 0.2 | 493.12 | G300E | 2695025 | 21.15 | G300E | 0 | 0
297 | Story8 | C2 | 32 MPa RC Column (25 cm x 25 cm) | Column | 32MPa | Concrete Rectangular | 250 | 250 | 625 | 3225 | 0.2 | 493.12 | G300E | 2729425 | 21.42 | G300E | 0 | 0
298 | Story8 | C20 | 32 MPa RC Column (25 cm x 25 cm) | Column | 32MPa | Concrete Rectangular | 250 | 250 | 625 | 3225 | 0.2 | 493.12 | G300E | 5622250 | 44.11 | G300E | 0 | 0
299 | Story8 | C23 | 32 MPa RC Column (25 cm x 25 cm) | Column | 32MPa | Concrete Rectangular | 250 | 250 | 625 | 3225 | 0.2 | 493.12 | G300E | 5625475 | 44.14 | G300E | 0 | 0
300 | Story8 | C24 | 32 MPa RC Column (25 cm x 25 cm) | Column | 32MPa | Concrete Rectangular | 250 | 250 | 625 | 3225 | 0.2 | 493.12 | G300E | 2693950 | 21.14 | G300E | 0 | 0
301 | Story8 | C25 | 32 MPa RC Column (25 cm x 25 cm) | Column | 32MPa | Concrete Rectangular | 250 | 250 | 625 | 3225 | 0.2 | 493.12 | G300E | 2735875 | 21.47 | G300E | 0 | 0
302 | Story8 | C26 | 32 MPa RC Column (25 cm x 25 cm) | Column | 32MPa | Concrete Rectangular | 250 | 250 | 625 | 3225 | 0.2 | 493.12 | G300E | 7385250 | 57.95 | G300E | 0 | 0
303 | Story8 | C27 | 32 MPa RC Column (25 cm x 25 cm) | Column | 32MPa | Concrete Rectangular | 250 | 250 | 625 | 3225 | 0.2 | 493.12 | G300E | 5625475 | 44.14 | G300E | 0 | 0
304 | Story8 | C28 | 32 MPa RC Column (25 cm x 25 cm) | Column | 32MPa | Concrete Rectangular | 250 | 250 | 625 | 3225 | 0.2 | 493.12 | G300E | 5625475 | 44.14 | G300E | 0 | 0
305 | Story8 | C29 | 32 MPa RC Column (25 cm x 25 cm) | Column | 32MPa | Concrete Rectangular | 250 | 250 | 625 | 3225 | 0.2 | 493.12 | G300E | 7385250 | 57.95 | G300E | 0 | 0
306 | Story8 | C3 | 32 MPa RC Column (25 cm x 25 cm) | Column | 32MPa | Concrete Rectangular | 250 | 250 | 625 | 3225 | 0.2 | 493.12 | G300E | 2686425 | 21.08 | G300E | 0 | 0
307 | Story8 | C30 | 32 MPa RC Column (25 cm x 25 cm) | Column | 32MPa | Concrete Rectangular | 250 | 250 | 625 | 3225 | 0.2 | 493.12 | G300E | 2733725 | 21.45 | G300E | 0 | 0
308 | Story8 | C31 | 32 MPa RC Column (25 cm x 25 cm) | Column | 32MPa | Concrete Rectangular | 250 | 250 | 625 | 3250 | 0.2 | 496.94 | G300E | 2031250 | 15.94 | G300E | 0 | 0
309 | Story8 | C32 | 32 MPa RC Column (25 cm x 25 cm) | Column | 32MPa | Concrete Rectangular | 250 | 250 | 625 | 3225 | 0.2 | 493.12 | G300E | 2733725 | 21.45 | G300E | 0 | 0
310 | Story8 | C33 | 32 MPa RC Column (25 cm x 25 cm) | Column | 32MPa | Concrete Rectangular | 250 | 250 | 625 | 3225 | 0.2 | 493.12 | G300E | 2693950 | 21.14 | G300E | 0 | 0
311 | Story8 | C34 | 32 MPa RC Column (25 cm x 25 cm) | Column | 32MPa | Concrete Rectangular | 250 | 250 | 625 | 3225 | 0.2 | 493.12 | G300E | 2693950 | 21.14 | G300E | 0 | 0
312 | Story8 | C35 | 32 MPa RC Column (25 cm x 25 cm) | Column | 32MPa | Concrete Rectangular | 250 | 250 | 625 | 3225 | 0.2 | 493.12 | G300E | 2733725 | 21.45 | G300E | 0 | 0
313 | Story8 | C36 | 32 MPa RC Column (25 cm x 25 cm) | Column | 32MPa | Concrete Rectangular | 250 | 250 | 625 | 3250 | 0.2 | 496.94 | G300E | 2031250 | 15.94 | G300E | 0 | 0
314 | Story8 | C4 | 32 MPa RC Column (25 cm x 25 cm) | Column | 32MPa | Concrete Rectangular | 250 | 250 | 625 | 3225 | 0.2 | 493.12 | G300E | 2695025 | 21.15 | G300E | 0 | 0
315 | Story8 | C5 | 32 MPa RC Column (25 cm x 25 cm) | Column | 32MPa | Concrete Rectangular | 250 | 250 | 625 | 3225 | 0.2 | 493.12 | G300E | 2735875 | 21.47 | G300E | 0 | 0
316 | Story8 | C6 | 32 MPa RC Column (25 cm x 25 cm) | Column | 32MPa | Concrete Rectangular | 250 | 250 | 625 | 3250 | 0.2 | 496.94 | G300E | 2031250 | 15.94 | G300E | 0 | 0
317 | Story8 | C7 | 32 MPa RC Column (25 cm x 25 cm) | Column | 32MPa | Concrete Rectangular | 250 | 250 | 625 | 3225 | 0.2 | 493.12 | G300E | 2727275 | 21.4 | G300E | 0 | 0
318 | Story8 | C8 | 32 MPa RC Column (25 cm x 25 cm) | Column | 32MPa | Concrete Rectangular | 250 | 250 | 625 | 3225 | 0.2 | 493.12 | G300E | 7478775 | 58.68 | G300E | 0 | 0
319 | Story8 | C9 | 32 MPa RC Column (25 cm x 25 cm) | Column | 32MPa | Concrete Rectangular | 250 | 250 | 625 | 3225 | 0.2 | 493.12 | G300E | 5598600 | 43.93 | G300E | 0 | 0
320 | Story9 | C1 | 32 MPa RC Column (25 cm x 25 cm) | Column | 32MPa | Concrete Rectangular | 250 | 250 | 625 | 3250 | 0.2 | 496.94 | G300E | 2031250 | 15.94 | G300E | 0 | 0
321 | Story9 | C10 | 32 MPa RC Column (25 cm x 25 cm) | Column | 32MPa | Concrete Rectangular | 250 | 250 | 625 | 3225 | 0.2 | 493.12 | G300E | 2015625 | 15.82 | G300E | 0 | 0
322 | Story9 | C11 | 32 MPa RC Column (25 cm x 25 cm) | Column | 32MPa | Concrete Rectangular | 250 | 250 | 625 | 3225 | 0.2 | 493.12 | G300E | 2513350 | 19.72 | G300E | 0 | 0
323 | Story9 | C12 | 32 MPa RC Column (25 cm x 25 cm) | Column | 32MPa | Concrete Rectangular | 250 | 250 | 625 | 3225 | 0.2 | 493.12 | G300E | 2015625 | 15.82 | G300E | 0 | 0
324 | Story9 | C13 | 32 MPa RC Column (25 cm x 25 cm) | Column | 32MPa | Concrete Rectangular | 250 | 250 | 625 | 3225 | 0.2 | 493.12 | G300E | 2015625 | 15.82 | G300E | 0 | 0
325 | Story9 | C14 | 32 MPa RC Column (25 cm x 25 cm) | Column | 32MPa | Concrete Rectangular | 250 | 250 | 625 | 3225 | 0.2 | 493.12 | G300E | 2015625 | 15.82 | G300E | 0 | 0
326 | Story9 | C17 | 32 MPa RC Column (25 cm x 25 cm) | Column | 32MPa | Concrete Rectangular | 250 | 250 | 625 | 3225 | 0.2 | 493.12 | G300E | 2015625 | 15.82 | G300E | 0 | 0
327 | Story9 | C18 | 32 MPa RC Column (25 cm x 25 cm) | Column | 32MPa | Concrete Rectangular | 250 | 250 | 625 | 3225 | 0.2 | 493.12 | G300E | 2015625 | 15.82 | G300E | 0 | 0
328 | Story9 | C19 | 32 MPa RC Column (25 cm x 25 cm) | Column | 32MPa | Concrete Rectangular | 250 | 250 | 625 | 3225 | 0.2 | 493.12 | G300E | 2015625 | 15.82 | G300E | 0 | 0
329 | Story9 | C2 | 32 MPa RC Column (25 cm x 25 cm) | Column | 32MPa | Concrete Rectangular | 250 | 250 | 625 | 3225 | 0.2 | 493.12 | G300E | 2015625 | 15.82 | G300E | 0 | 0
330 | Story9 | C20 | 32 MPa RC Column (25 cm x 25 cm) | Column | 32MPa | Concrete Rectangular | 250 | 250 | 625 | 3225 | 0.2 | 493.12 | G300E | 2015625 | 15.82 | G300E | 0 | 0
331 | Story9 | C23 | 32 MPa RC Column (25 cm x 25 cm) | Column | 32MPa | Concrete Rectangular | 250 | 250 | 625 | 3225 | 0.2 | 493.12 | G300E | 2015625 | 15.82 | G300E | 0 | 0
332 | Story9 | C24 | 32 MPa RC Column (25 cm x 25 cm) | Column | 32MPa | Concrete Rectangular | 250 | 250 | 625 | 3225 | 0.2 | 493.12 | G300E | 2015625 | 15.82 | G300E | 0 | 0
333 | Story9 | C25 | 32 MPa RC Column (25 cm x 25 cm) | Column | 32MPa | Concrete Rectangular | 250 | 250 | 625 | 3225 | 0.2 | 493.12 | G300E | 2015625 | 15.82 | G300E | 0 | 0
334 | Story9 | C26 | 32 MPa RC Column (25 cm x 25 cm) | Column | 32MPa | Concrete Rectangular | 250 | 250 | 625 | 3225 | 0.2 | 493.12 | G300E | 2513350 | 19.72 | G300E | 0 | 0
335 | Story9 | C27 | 32 MPa RC Column (25 cm x 25 cm) | Column | 32MPa | Concrete Rectangular | 250 | 250 | 625 | 3225 | 0.2 | 493.12 | G300E | 2015625 | 15.82 | G300E | 0 | 0
336 | Story9 | C28 | 32 MPa RC Column (25 cm x 25 cm) | Column | 32MPa | Concrete Rectangular | 250 | 250 | 625 | 3225 | 0.2 | 493.12 | G300E | 2015625 | 15.82 | G300E | 0 | 0
337 | Story9 | C29 | 32 MPa RC Column (25 cm x 25 cm) | Column | 32MPa | Concrete Rectangular | 250 | 250 | 625 | 3225 | 0.2 | 493.12 | G300E | 2512275 | 19.71 | G300E | 0 | 0
338 | Story9 | C3 | 32 MPa RC Column (25 cm x 25 cm) | Column | 32MPa | Concrete Rectangular | 250 | 250 | 625 | 3225 | 0.2 | 493.12 | G300E | 2015625 | 15.82 | G300E | 0 | 0
339 | Story9 | C30 | 32 MPa RC Column (25 cm x 25 cm) | Column | 32MPa | Concrete Rectangular | 250 | 250 | 625 | 3225 | 0.2 | 493.12 | G300E | 2015625 | 15.82 | G300E | 0 | 0
340 | Story9 | C31 | 32 MPa RC Column (25 cm x 25 cm) | Column | 32MPa | Concrete Rectangular | 250 | 250 | 625 | 3250 | 0.2 | 496.94 | G300E | 2031250 | 15.94 | G300E | 0 | 0
341 | Story9 | C32 | 32 MPa RC Column (25 cm x 25 cm) | Column | 32MPa | Concrete Rectangular | 250 | 250 | 625 | 3225 | 0.2 | 493.12 | G300E | 2015625 | 15.82 | G300E | 0 | 0
342 | Story9 | C33 | 32 MPa RC Column (25 cm x 25 cm) | Column | 32MPa | Concrete Rectangular | 250 | 250 | 625 | 3225 | 0.2 | 493.12 | G300E | 2015625 | 15.82 | G300E | 0 | 0
343 | Story9 | C34 | 32 MPa RC Column (25 cm x 25 cm) | Column | 32MPa | Concrete Rectangular | 250 | 250 | 625 | 3225 | 0.2 | 493.12 | G300E | 2015625 | 15.82 | G300E | 0 | 0
344 | Story9 | C35 | 32 MPa RC Column (25 cm x 25 cm) | Column | 32MPa | Concrete Rectangular | 250 | 250 | 625 | 3225 | 0.2 | 493.12 | G300E | 2015625 | 15.82 | G300E | 0 | 0
345 | Story9 | C36 | 32 MPa RC Column (25 cm x 25 cm) | Column | 32MPa | Concrete Rectangular | 250 | 250 | 625 | 3250 | 0.2 | 496.94 | G300E | 2031250 | 15.94 | G300E | 0 | 0
346 | Story9 | C4 | 32 MPa RC Column (25 cm x 25 cm) | Column | 32MPa | Concrete Rectangular | 250 | 250 | 625 | 3225 | 0.2 | 493.12 | G300E | 2015625 | 15.82 | G300E | 0 | 0
347 | Story9 | C5 | 32 MPa RC Column (25 cm x 25 cm) | Column | 32MPa | Concrete Rectangular | 250 | 250 | 625 | 3225 | 0.2 | 493.12 | G300E | 2015625 | 15.82 | G300E | 0 | 0
348 | Story9 | C6 | 32 MPa RC Column (25 cm x 25 cm) | Column | 32MPa | Concrete Rectangular | 250 | 250 | 625 | 3250 | 0.2 | 496.94 | G300E | 2031250 | 15.94 | G300E | 0 | 0
349 | Story9 | C7 | 32 MPa RC Column (25 cm x 25 cm) | Column | 32MPa | Concrete Rectangular | 250 | 250 | 625 | 3225 | 0.2 | 493.12 | G300E | 2015625 | 15.82 | G300E | 0 | 0
350 | Story9 | C8 | 32 MPa RC Column (25 cm x 25 cm) | Column | 32MPa | Concrete Rectangular | 250 | 250 | 625 | 3225 | 0.2 | 493.12 | G300E | 2577850 | 20.23 | G300E | 0 | 0
351 | Story9 | C9 | 32 MPa RC Column (25 cm x 25 cm) | Column | 32MPa | Concrete Rectangular | 250 | 250 | 625 | 3225 | 0.2 | 493.12 | G300E | 2015625 | 15.82 | G300E | 0 | 0

## Walls
| Story | Label | Section | Structural_Element_Type | Material | Width_(mm) | Depth_(mm) | Area_(cm^2) | Length_(mm) | Volume_(m^3) | Mass_(kg) | Long._Rebar_Material | Long._Rebar_Volume_(mm^3) | Long._Rebar_Mass_(kg) | Tran._Rebar_Material | Tran._Rebar_Volume_(mm^3) | Tran._Rebar_Mass_(kg)
0 | Story1 | P1 | RC Wall - 150 mm | Wall | 32MPa | 4800 | 150 | 7200 | 3500 | 2.52 | 6165.14 | G300E | 27720000 | 217.5 | G300E | 6300000 | 49.43
1 | Story1 | P2 | RC Wall - 150 mm | Wall | 32MPa | 4800 | 150 | 7200 | 3500 | 2.52 | 6165.14 | G300E | 27846000 | 218.49 | G300E | 6300000 | 49.43
2 | Story1 | P3 | RC Wall - 150 mm | Wall | 32MPa | 4800 | 150 | 7200 | 3500 | 2.52 | 6165.14 | G300E | 27846000 | 218.49 | G300E | 6300000 | 49.43
3 | Story1 | P4 | RC Wall - 150 mm | Wall | 32MPa | 4800 | 150 | 7200 | 3500 | 2.52 | 6165.14 | G300E | 27720000 | 217.5 | G300E | 6300000 | 49.43
4 | Story10 | P1 | RC Wall - 150 mm | Wall | 32MPa | 4800 | 150 | 7200 | 3500 | 2.52 | 6165.14 | G300E | 6300000 | 49.43 | G300E | 6300000 | 49.43
5 | Story10 | P2 | RC Wall - 150 mm | Wall | 32MPa | 4800 | 150 | 7200 | 3500 | 2.52 | 6165.14 | G300E | 6300000 | 49.43 | G300E | 6300000 | 49.43
6 | Story10 | P3 | RC Wall - 150 mm | Wall | 32MPa | 4800 | 150 | 7200 | 3500 | 2.52 | 6165.14 | G300E | 6300000 | 49.43 | G300E | 6300000 | 49.43
7 | Story10 | P4 | RC Wall - 150 mm | Wall | 32MPa | 4800 | 150 | 7200 | 3500 | 2.52 | 6165.14 | G300E | 6300000 | 49.43 | G300E | 6300000 | 49.43
8 | Story11 | P1 | RC Wall - 150 mm | Wall | 32MPa | 4800 | 150 | 7200 | 3500 | 2.52 | 6165.14 | G300E | 6300000 | 49.43 | G300E | 6300000 | 49.43
9 | Story11 | P2 | RC Wall - 150 mm | Wall | 32MPa | 4800 | 150 | 7200 | 3500 | 2.52 | 6165.14 | G300E | 6300000 | 49.43 | G300E | 6300000 | 49.43
10 | Story11 | P3 | RC Wall - 150 mm | Wall | 32MPa | 4800 | 150 | 7200 | 3500 | 2.52 | 6165.14 | G300E | 6300000 | 49.43 | G300E | 6300000 | 49.43
11 | Story11 | P4 | RC Wall - 150 mm | Wall | 32MPa | 4800 | 150 | 7200 | 3500 | 2.52 | 6165.14 | G300E | 6300000 | 49.43 | G300E | 6300000 | 49.43
12 | Story2 | P1 | RC Wall - 150 mm | Wall | 32MPa | 4800 | 150 | 7200 | 3500 | 2.52 | 6165.14 | G300E | 21042000 | 165.1 | G300E | 6300000 | 49.43
13 | Story2 | P2 | RC Wall - 150 mm | Wall | 32MPa | 4800 | 150 | 7200 | 3500 | 2.52 | 6165.14 | G300E | 21168000 | 166.09 | G300E | 6300000 | 49.43
14 | Story2 | P3 | RC Wall - 150 mm | Wall | 32MPa | 4800 | 150 | 7200 | 3500 | 2.52 | 6165.14 | G300E | 21042000 | 165.1 | G300E | 6300000 | 49.43
15 | Story2 | P4 | RC Wall - 150 mm | Wall | 32MPa | 4800 | 150 | 7200 | 3500 | 2.52 | 6165.14 | G300E | 21042000 | 165.1 | G300E | 6300000 | 49.43
16 | Story3 | P1 | RC Wall - 150 mm | Wall | 32MPa | 4800 | 150 | 7200 | 3500 | 2.52 | 6165.14 | G300E | 16380000 | 128.52 | G300E | 6300000 | 49.43
17 | Story3 | P2 | RC Wall - 150 mm | Wall | 32MPa | 4800 | 150 | 7200 | 3500 | 2.52 | 6165.14 | G300E | 16380000 | 128.52 | G300E | 6300000 | 49.43
18 | Story3 | P3 | RC Wall - 150 mm | Wall | 32MPa | 4800 | 150 | 7200 | 3500 | 2.52 | 6165.14 | G300E | 16380000 | 128.52 | G300E | 6300000 | 49.43
19 | Story3 | P4 | RC Wall - 150 mm | Wall | 32MPa | 4800 | 150 | 7200 | 3500 | 2.52 | 6165.14 | G300E | 16380000 | 128.52 | G300E | 6300000 | 49.43
20 | Story4 | P1 | RC Wall - 150 mm | Wall | 32MPa | 4800 | 150 | 7200 | 3500 | 2.52 | 6165.14 | G300E | 11970000 | 93.92 | G300E | 6300000 | 49.43
21 | Story4 | P2 | RC Wall - 150 mm | Wall | 32MPa | 4800 | 150 | 7200 | 3500 | 2.52 | 6165.14 | G300E | 11970000 | 93.92 | G300E | 6300000 | 49.43
22 | Story4 | P3 | RC Wall - 150 mm | Wall | 32MPa | 4800 | 150 | 7200 | 3500 | 2.52 | 6165.14 | G300E | 11970000 | 93.92 | G300E | 6300000 | 49.43
23 | Story4 | P4 | RC Wall - 150 mm | Wall | 32MPa | 4800 | 150 | 7200 | 3500 | 2.52 | 6165.14 | G300E | 11970000 | 93.92 | G300E | 6300000 | 49.43
24 | Story5 | P1 | RC Wall - 150 mm | Wall | 32MPa | 4800 | 150 | 7200 | 3500 | 2.52 | 6165.14 | G300E | 8946000 | 70.19 | G300E | 6300000 | 49.43
25 | Story5 | P2 | RC Wall - 150 mm | Wall | 32MPa | 4800 | 150 | 7200 | 3500 | 2.52 | 6165.14 | G300E | 8946000 | 70.19 | G300E | 6300000 | 49.43
26 | Story5 | P3 | RC Wall - 150 mm | Wall | 32MPa | 4800 | 150 | 7200 | 3500 | 2.52 | 6165.14 | G300E | 8946000 | 70.19 | G300E | 6300000 | 49.43
27 | Story5 | P4 | RC Wall - 150 mm | Wall | 32MPa | 4800 | 150 | 7200 | 3500 | 2.52 | 6165.14 | G300E | 8946000 | 70.19 | G300E | 6300000 | 49.43
28 | Story6 | P1 | RC Wall - 150 mm | Wall | 32MPa | 4800 | 150 | 7200 | 3500 | 2.52 | 6165.14 | G300E | 6300000 | 49.43 | G300E | 6300000 | 49.43
29 | Story6 | P2 | RC Wall - 150 mm | Wall | 32MPa | 4800 | 150 | 7200 | 3500 | 2.52 | 6165.14 | G300E | 6300000 | 49.43 | G300E | 6300000 | 49.43
30 | Story6 | P3 | RC Wall - 150 mm | Wall | 32MPa | 4800 | 150 | 7200 | 3500 | 2.52 | 6165.14 | G300E | 6300000 | 49.43 | G300E | 6300000 | 49.43
31 | Story6 | P4 | RC Wall - 150 mm | Wall | 32MPa | 4800 | 150 | 7200 | 3500 | 2.52 | 6165.14 | G300E | 6300000 | 49.43 | G300E | 6300000 | 49.43
32 | Story7 | P1 | RC Wall - 150 mm | Wall | 32MPa | 4800 | 150 | 7200 | 3500 | 2.52 | 6165.14 | G300E | 6300000 | 49.43 | G300E | 6300000 | 49.43
33 | Story7 | P2 | RC Wall - 150 mm | Wall | 32MPa | 4800 | 150 | 7200 | 3500 | 2.52 | 6165.14 | G300E | 6300000 | 49.43 | G300E | 6300000 | 49.43
34 | Story7 | P3 | RC Wall - 150 mm | Wall | 32MPa | 4800 | 150 | 7200 | 3500 | 2.52 | 6165.14 | G300E | 6300000 | 49.43 | G300E | 6300000 | 49.43
35 | Story7 | P4 | RC Wall - 150 mm | Wall | 32MPa | 4800 | 150 | 7200 | 3500 | 2.52 | 6165.14 | G300E | 6300000 | 49.43 | G300E | 6300000 | 49.43
36 | Story8 | P1 | RC Wall - 150 mm | Wall | 32MPa | 4800 | 150 | 7200 | 3500 | 2.52 | 6165.14 | G300E | 6300000 | 49.43 | G300E | 6300000 | 49.43
37 | Story8 | P2 | RC Wall - 150 mm | Wall | 32MPa | 4800 | 150 | 7200 | 3500 | 2.52 | 6165.14 | G300E | 6300000 | 49.43 | G300E | 6300000 | 49.43
38 | Story8 | P3 | RC Wall - 150 mm | Wall | 32MPa | 4800 | 150 | 7200 | 3500 | 2.52 | 6165.14 | G300E | 6300000 | 49.43 | G300E | 6300000 | 49.43
39 | Story8 | P4 | RC Wall - 150 mm | Wall | 32MPa | 4800 | 150 | 7200 | 3500 | 2.52 | 6165.14 | G300E | 6300000 | 49.43 | G300E | 6300000 | 49.43
40 | Story9 | P1 | RC Wall - 150 mm | Wall | 32MPa | 4800 | 150 | 7200 | 3500 | 2.52 | 6165.14 | G300E | 6300000 | 49.43 | G300E | 6300000 | 49.43
41 | Story9 | P2 | RC Wall - 150 mm | Wall | 32MPa | 4800 | 150 | 7200 | 3500 | 2.52 | 6165.14 | G300E | 6300000 | 49.43 | G300E | 6300000 | 49.43
42 | Story9 | P3 | RC Wall - 150 mm | Wall | 32MPa | 4800 | 150 | 7200 | 3500 | 2.52 | 6165.14 | G300E | 6300000 | 49.43 | G300E | 6300000 | 49.43
43 | Story9 | P4 | RC Wall - 150 mm | Wall | 32MPa | 4800 | 150 | 7200 | 3500 | 2.52 | 6165.14 | G300E | 6300000 | 49.43 | G300E | 6300000 | 49.43

## Slabs
| Story | Label | Section | Structural_Element_Type | Material | Length_(mm) | Width_(mm) | Depth_(mm) | Area_(cm^2) | Volume_(m^3) | Mass_(kg) | Long._Rebar_Material | Long._Rebar_Volume_(mm^3) | Long._Rebar_Mass_(kg) | Tran._Rebar_Material | Tran._Rebar_Volume_(mm^3) | Tran._Rebar_Mass_(kg)
0 | Story1 | F1 | Slab1 | Slab | 32MPa | 24000 | 24000 | 110 | 26400 | 63.36 | 155009.17 | G300E | 497987428.57 | 3907.39 | G300E | 0 | 0
1 | Story10 | F1 | Slab1 | Slab | 32MPa | 24000 | 24000 | 110 | 26400 | 63.36 | 155009.17 | G300E | 506768000 | 3976.29 | G300E | 0 | 0
2 | Story11 | F1 | Slab1 | Slab | 32MPa | 24000 | 24000 | 110 | 26400 | 63.36 | 155009.17 | G300E | 1073874285.71 | 8426.02 | G300E | 0 | 0
3 | Story2 | F1 | Slab1 | Slab | 32MPa | 24000 | 24000 | 110 | 26400 | 63.36 | 155009.17 | G300E | 498589714.29 | 3912.12 | G300E | 0 | 0
4 | Story3 | F1 | Slab1 | Slab | 32MPa | 24000 | 24000 | 110 | 26400 | 63.36 | 155009.17 | G300E | 502156571.43 | 3940.11 | G300E | 0 | 0
5 | Story4 | F1 | Slab1 | Slab | 32MPa | 24000 | 24000 | 110 | 26400 | 63.36 | 155009.17 | G300E | 509472000 | 3997.51 | G300E | 0 | 0
6 | Story5 | F1 | Slab1 | Slab | 32MPa | 24000 | 24000 | 110 | 26400 | 63.36 | 155009.17 | G300E | 494730285.71 | 3881.84 | G300E | 0 | 0
7 | Story6 | F1 | Slab1 | Slab | 32MPa | 24000 | 24000 | 110 | 26400 | 63.36 | 155009.17 | G300E | 497385142.86 | 3902.67 | G300E | 0 | 0
8 | Story7 | F1 | Slab1 | Slab | 32MPa | 24000 | 24000 | 110 | 26400 | 63.36 | 155009.17 | G300E | 501229714.29 | 3932.83 | G300E | 0 | 0
9 | Story8 | F1 | Slab1 | Slab | 32MPa | 24000 | 24000 | 110 | 26400 | 63.36 | 155009.17 | G300E | 503729142.86 | 3952.45 | G300E | 0 | 0
10 | Story9 | F1 | Slab1 | Slab | 32MPa | 24000 | 24000 | 110 | 26400 | 63.36 | 155009.17 | G300E | 506177142.86 | 3971.65 | G300E | 0 | 0

## Materials by Element Type
Material | Structural_Element_Type | Width_(mm) | Depth_(mm) | Area_(cm^2) | Length_(mm) | Volume_(m^3) | Mass_(kg)
32MPa | Beam | 154000 | 154000 | 385000 | 2874900 | 179.08 | 439587
| Column | 97600 | 97600 | 273606.4 | 1139100 | 87.76 | 216747.04
| Slab | 264000 | 1210 | 290400 | 264000 | 696.96 | 1705100.87
| Wall | 211200 | 6600 | 316800 | 154000 | 110.88 | 271266.16
G300E | Beam_Long_Rebar | 0 | 0 | 0 | 0 | 1.0994 | 8626.47
| Beam_Tran_Rebar | 0 | 0 | 0 | 0 | 0.30196 | 2369.52
| Column_Long_Rebar | 0 | 0 | 0 | 0 | 2.0128 | 15793.48
| Column_Tran_Rebar | 0 | 0 | 0 | 0 | 0 | 0
| Slab_Long_Rebar | 0 | 0 | 0 | 0 | 6.0921 | 47800.88
| Slab_Tran_Rebar | 0 | 0 | 0 | 0 | 0 | 0
| Wall_Long_Rebar | 0 | 0 | 0 | 0 | 0.49581 | 3890.21
| Wall_Tran_Rebar | 0 | 0 | 0 | 0 | 0.2772 | 2174.92

## Total Embodied Flows
| Embodied_Energy_(MJ) | Embodied_Water_(L) | Embodied_GHG_(kgCO2e)
Total | 5619496.86 | 8194161.764 | 616443.388

## Total Embodied Flows per NFA
| Embodied_Energy_(MJ) | Embodied_Water_(L) | Embodied_GHG_(kgCO2e)
Total/NFA | 923.8704 | 1347.1568 | 101.346

## Embodied Flows By Element Type
Structural_Element_Type | Embodied_Energy_(MJ) | Embodied_Water_(L) | Embodied_GHG_(kgCO2e)
Beam | 864307.905 | 1257166.357 | 97588.859
Column | 730504.06 | 1077019.164 | 69674.468
Slab | 3511460.36 | 5114506.984 | 390317.208
Wall | 513224.535 | 745469.259 | 58862.853