## Index
Data Item Description | Worksheet Hyperlink
Beams | Click here to access worksheet
Columns | Click here to access worksheet
Walls | Click here to access worksheet
Slabs | Click here to access worksheet
Materials by Element Type | Click here to access worksheet
Total Embodied Flows | Click here to access worksheet
Total Embodied Flows per NFA | Click here to access worksheet
Embodied Flows By Element Type | Click here to access worksheet
© James Helal 2021

## Beams
| Story | Label | Section | Structural_Element_Type | Material | Cross_Section_Type | Width_(mm) | Depth_(mm) | Area_(cm^2) | Length_(mm) | Volume_(m^3) | Mass_(kg) | Long._Rebar_Material | Long._Rebar_Volume_(mm^3) | Long._Rebar_Mass_(kg) | Tran._Rebar_Material | Tran._Rebar_Volume_(mm^3) | Tran._Rebar_Mass_(kg)
0 | Story1 | B1 | 40 MPa RC Beam (25 cm x 25 cm) | Beam | 40MPa | Concrete Rectangular | 250 | 250 | 625 | 4637.5 | 0.29 | 709.1 | G300E | 1431538.28 | 11.23 | G300E | 770694.53 | 6.05
1 | Story1 | B10 | 40 MPa RC Beam (25 cm x 25 cm) | Beam | 40MPa | Concrete Rectangular | 250 | 250 | 625 | 4637.5 | 0.29 | 709.1 | G300E | 1469507.81 | 11.53 | G300E | 772143.75 | 6.06
2 | Story1 | B11 | 40 MPa RC Beam (25 cm x 25 cm) | Beam | 40MPa | Concrete Rectangular | 250 | 250 | 625 | 4637.5 | 0.29 | 709.1 | G300E | 1469507.81 | 11.53 | G300E | 772143.75 | 6.06
3 | Story1 | B12 | 40 MPa RC Beam (25 cm x 25 cm) | Beam | 40MPa | Concrete Rectangular | 250 | 250 | 625 | 4637.5 | 0.29 | 709.1 | G300E | 1379076.56 | 10.82 | G300E | 772143.75 | 6.06
4 | Story1 | B13 | 40 MPa RC Beam (25 cm x 25 cm) | Beam | 40MPa | Concrete Rectangular | 250 | 250 | 625 | 4637.5 | 0.29 | 709.1 | G300E | 1868042.97 | 14.66 | G300E | 42269.36 | 0.33
5 | Story1 | B14 | 40 MPa RC Beam (25 cm x 25 cm) | Beam | 40MPa | Concrete Rectangular | 250 | 250 | 625 | 4637.5 | 0.29 | 709.1 | G300E | 1760510.94 | 13.81 | G300E | 0 | 0
6 | Story1 | B15 | 40 MPa RC Beam (25 cm x 25 cm) | Beam | 40MPa | Concrete Rectangular | 250 | 250 | 625 | 4637.5 | 0.29 | 709.1 | G300E | 1769206.25 | 13.88 | G300E | 0 | 0
7 | Story1 | B16 | 40 MPa RC Beam (25 cm x 25 cm) | Beam | 40MPa | Concrete Rectangular | 250 | 250 | 625 | 4800 | 0.3 | 733.94 | G300E | 1797900 | 14.11 | G300E | 399600 | 3.14
8 | Story1 | B17 | 40 MPa RC Beam (25 cm x 25 cm) | Beam | 40MPa | Concrete Rectangular | 250 | 250 | 625 | 4637.5 | 0.29 | 709.1 | G300E | 1737033.59 | 13.63 | G300E | 386071.88 | 3.03
9 | Story1 | B18 | 40 MPa RC Beam (25 cm x 25 cm) | Beam | 40MPa | Concrete Rectangular | 250 | 250 | 625 | 4800 | 0.3 | 733.94 | G300E | 1782600 | 13.99 | G300E | 399600 | 3.14
10 | Story1 | B19 | 40 MPa RC Beam (25 cm x 25 cm) | Beam | 40MPa | Concrete Rectangular | 250 | 250 | 625 | 4637.5 | 0.29 | 709.1 | G300E | 1803117.97 | 14.15 | G300E | 0 | 0
11 | Story1 | B2 | 40 MPa RC Beam (25 cm x 25 cm) | Beam | 40MPa | Concrete Rectangular | 250 | 250 | 625 | 4637.5 | 0.29 | 709.1 | G300E | 1437335.16 | 11.28 | G300E | 772143.75 | 6.06
12 | Story1 | B20 | 40 MPa RC Beam (25 cm x 25 cm) | Beam | 40MPa | Concrete Rectangular | 250 | 250 | 625 | 4637.5 | 0.29 | 709.1 | G300E | 1803407.81 | 14.15 | G300E | 0 | 0
13 | Story1 | B21 | 40 MPa RC Beam (25 cm x 25 cm) | Beam | 40MPa | Concrete Rectangular | 250 | 250 | 625 | 4637.5 | 0.29 | 709.1 | G300E | 1904853.12 | 14.95 | G300E | 63404.04 | 0.5
14 | Story1 | B22 | 40 MPa RC Beam (25 cm x 25 cm) | Beam | 40MPa | Concrete Rectangular | 250 | 250 | 625 | 4637.5 | 0.29 | 709.1 | G300E | 1380815.62 | 10.83 | G300E | 772143.75 | 6.06
15 | Story1 | B23 | 40 MPa RC Beam (25 cm x 25 cm) | Beam | 40MPa | Concrete Rectangular | 250 | 250 | 625 | 4637.5 | 0.29 | 709.1 | G300E | 1386032.81 | 10.88 | G300E | 772143.75 | 6.06
16 | Story1 | B24 | 40 MPa RC Beam (25 cm x 25 cm) | Beam | 40MPa | Concrete Rectangular | 250 | 250 | 625 | 4637.5 | 0.29 | 709.1 | G300E | 1873550 | 14.7 | G300E | 42269.36 | 0.33
17 | Story1 | B25 | 40 MPa RC Beam (25 cm x 25 cm) | Beam | 40MPa | Concrete Rectangular | 250 | 250 | 625 | 4637.5 | 0.29 | 709.1 | G300E | 1736743.75 | 13.63 | G300E | 386071.88 | 3.03
18 | Story1 | B26 | 40 MPa RC Beam (25 cm x 25 cm) | Beam | 40MPa | Concrete Rectangular | 250 | 250 | 625 | 4800 | 0.3 | 733.94 | G300E | 1806300 | 14.17 | G300E | 399600 | 3.14
19 | Story1 | B3 | 40 MPa RC Beam (25 cm x 25 cm) | Beam | 40MPa | Concrete Rectangular | 250 | 250 | 625 | 4637.5 | 0.29 | 709.1 | G300E | 1858767.97 | 14.58 | G300E | 42269.36 | 0.33
20 | Story1 | B30 | 40 MPa RC Beam (25 cm x 25 cm) | Beam | 40MPa | Concrete Rectangular | 250 | 250 | 625 | 4637.5 | 0.29 | 709.1 | G300E | 1722251.56 | 13.51 | G300E | 386071.88 | 3.03
21 | Story1 | B31 | 40 MPa RC Beam (25 cm x 25 cm) | Beam | 40MPa | Concrete Rectangular | 250 | 250 | 625 | 4637.5 | 0.29 | 709.1 | G300E | 1737903.12 | 13.64 | G300E | 386071.88 | 3.03
22 | Story1 | B32 | 40 MPa RC Beam (25 cm x 25 cm) | Beam | 40MPa | Concrete Rectangular | 250 | 250 | 625 | 4637.5 | 0.29 | 709.1 | G300E | 1874129.69 | 14.71 | G300E | 42269.36 | 0.33
23 | Story1 | B33 | 40 MPa RC Beam (25 cm x 25 cm) | Beam | 40MPa | Concrete Rectangular | 250 | 250 | 625 | 4637.5 | 0.29 | 709.1 | G300E | 1385453.12 | 10.87 | G300E | 772143.75 | 6.06
24 | Story1 | B34 | 40 MPa RC Beam (25 cm x 25 cm) | Beam | 40MPa | Concrete Rectangular | 250 | 250 | 625 | 4637.5 | 0.29 | 709.1 | G300E | 1380815.62 | 10.83 | G300E | 772143.75 | 6.06
25 | Story1 | B35 | 40 MPa RC Beam (25 cm x 25 cm) | Beam | 40MPa | Concrete Rectangular | 250 | 250 | 625 | 4637.5 | 0.29 | 709.1 | G300E | 1874129.69 | 14.71 | G300E | 42269.36 | 0.33
26 | Story1 | B36 | 40 MPa RC Beam (25 cm x 25 cm) | Beam | 40MPa | Concrete Rectangular | 250 | 250 | 625 | 4637.5 | 0.29 | 709.1 | G300E | 1803407.81 | 14.15 | G300E | 0 | 0
27 | Story1 | B37 | 40 MPa RC Beam (25 cm x 25 cm) | Beam | 40MPa | Concrete Rectangular | 250 | 250 | 625 | 4800 | 0.3 | 733.94 | G300E | 1782600 | 13.99 | G300E | 399600 | 3.14
28 | Story1 | B38 | 40 MPa RC Beam (25 cm x 25 cm) | Beam | 40MPa | Concrete Rectangular | 250 | 250 | 625 | 4637.5 | 0.29 | 709.1 | G300E | 1722251.56 | 13.51 | G300E | 386071.88 | 3.03
29 | Story1 | B4 | 40 MPa RC Beam (25 cm x 25 cm) | Beam | 40MPa | Concrete Rectangular | 250 | 250 | 625 | 4637.5 | 0.29 | 709.1 | G300E | 1379656.25 | 10.83 | G300E | 772143.75 | 6.06
30 | Story1 | B40 | 40 MPa RC Beam (25 cm x 25 cm) | Beam | 40MPa | Concrete Rectangular | 250 | 250 | 625 | 4637.5 | 0.29 | 709.1 | G300E | 1722251.56 | 13.51 | G300E | 386071.88 | 3.03
31 | Story1 | B41 | 40 MPa RC Beam (25 cm x 25 cm) | Beam | 40MPa | Concrete Rectangular | 250 | 250 | 625 | 4637.5 | 0.29 | 709.1 | G300E | 1722251.56 | 13.51 | G300E | 386071.88 | 3.03
32 | Story1 | B42 | 40 MPa RC Beam (25 cm x 25 cm) | Beam | 40MPa | Concrete Rectangular | 250 | 250 | 625 | 4637.5 | 0.29 | 709.1 | G300E | 1803117.97 | 14.15 | G300E | 0 | 0
33 | Story1 | B43 | 40 MPa RC Beam (25 cm x 25 cm) | Beam | 40MPa | Concrete Rectangular | 250 | 250 | 625 | 4637.5 | 0.29 | 709.1 | G300E | 1874129.69 | 14.71 | G300E | 42269.36 | 0.33
34 | Story1 | B44 | 40 MPa RC Beam (25 cm x 25 cm) | Beam | 40MPa | Concrete Rectangular | 250 | 250 | 625 | 4637.5 | 0.29 | 709.1 | G300E | 1380815.62 | 10.83 | G300E | 772143.75 | 6.06
35 | Story1 | B45 | 40 MPa RC Beam (25 cm x 25 cm) | Beam | 40MPa | Concrete Rectangular | 250 | 250 | 625 | 4637.5 | 0.29 | 709.1 | G300E | 1469507.81 | 11.53 | G300E | 772143.75 | 6.06
36 | Story1 | B46 | 40 MPa RC Beam (25 cm x 25 cm) | Beam | 40MPa | Concrete Rectangular | 250 | 250 | 625 | 4637.5 | 0.29 | 709.1 | G300E | 1904853.12 | 14.95 | G300E | 63404.04 | 0.5
37 | Story1 | B47 | 40 MPa RC Beam (25 cm x 25 cm) | Beam | 40MPa | Concrete Rectangular | 250 | 250 | 625 | 4637.5 | 0.29 | 709.1 | G300E | 1904853.12 | 14.95 | G300E | 63404.04 | 0.5
38 | Story1 | B48 | 40 MPa RC Beam (25 cm x 25 cm) | Beam | 40MPa | Concrete Rectangular | 250 | 250 | 625 | 4637.5 | 0.29 | 709.1 | G300E | 1803407.81 | 14.15 | G300E | 0 | 0
39 | Story1 | B49 | 40 MPa RC Beam (25 cm x 25 cm) | Beam | 40MPa | Concrete Rectangular | 250 | 250 | 625 | 4637.5 | 0.29 | 709.1 | G300E | 1874129.69 | 14.71 | G300E | 42269.36 | 0.33
40 | Story1 | B5 | 40 MPa RC Beam (25 cm x 25 cm) | Beam | 40MPa | Concrete Rectangular | 250 | 250 | 625 | 4637.5 | 0.29 | 709.1 | G300E | 1873260.16 | 14.7 | G300E | 42269.36 | 0.33
41 | Story1 | B50 | 40 MPa RC Beam (25 cm x 25 cm) | Beam | 40MPa | Concrete Rectangular | 250 | 250 | 625 | 4637.5 | 0.29 | 709.1 | G300E | 1737903.12 | 13.64 | G300E | 386071.88 | 3.03
42 | Story1 | B51 | 40 MPa RC Beam (25 cm x 25 cm) | Beam | 40MPa | Concrete Rectangular | 250 | 250 | 625 | 4637.5 | 0.29 | 709.1 | G300E | 1874129.69 | 14.71 | G300E | 42269.36 | 0.33
43 | Story1 | B52 | 40 MPa RC Beam (25 cm x 25 cm) | Beam | 40MPa | Concrete Rectangular | 250 | 250 | 625 | 4637.5 | 0.29 | 709.1 | G300E | 1803117.97 | 14.15 | G300E | 0 | 0
44 | Story1 | B53 | 40 MPa RC Beam (25 cm x 25 cm) | Beam | 40MPa | Concrete Rectangular | 250 | 250 | 625 | 4637.5 | 0.29 | 709.1 | G300E | 1904853.12 | 14.95 | G300E | 63404.04 | 0.5
45 | Story1 | B54 | 40 MPa RC Beam (25 cm x 25 cm) | Beam | 40MPa | Concrete Rectangular | 250 | 250 | 625 | 4637.5 | 0.29 | 709.1 | G300E | 1904853.12 | 14.95 | G300E | 63404.04 | 0.5
46 | Story1 | B55 | 40 MPa RC Beam (25 cm x 25 cm) | Beam | 40MPa | Concrete Rectangular | 250 | 250 | 625 | 4637.5 | 0.29 | 709.1 | G300E | 1469507.81 | 11.53 | G300E | 772143.75 | 6.06
47 | Story1 | B56 | 40 MPa RC Beam (25 cm x 25 cm) | Beam | 40MPa | Concrete Rectangular | 250 | 250 | 625 | 4637.5 | 0.29 | 709.1 | G300E | 1469507.81 | 11.53 | G300E | 772143.75 | 6.06
48 | Story1 | B57 | 40 MPa RC Beam (25 cm x 25 cm) | Beam | 40MPa | Concrete Rectangular | 250 | 250 | 625 | 4637.5 | 0.29 | 709.1 | G300E | 1380815.62 | 10.83 | G300E | 772143.75 | 6.06
49 | Story1 | B58 | 40 MPa RC Beam (25 cm x 25 cm) | Beam | 40MPa | Concrete Rectangular | 250 | 250 | 625 | 4637.5 | 0.29 | 709.1 | G300E | 1385453.12 | 10.87 | G300E | 772143.75 | 6.06
50 | Story1 | B59 | 40 MPa RC Beam (25 cm x 25 cm) | Beam | 40MPa | Concrete Rectangular | 250 | 250 | 625 | 4637.5 | 0.29 | 709.1 | G300E | 1380815.62 | 10.83 | G300E | 772143.75 | 6.06
51 | Story1 | B6 | 40 MPa RC Beam (25 cm x 25 cm) | Beam | 40MPa | Concrete Rectangular | 250 | 250 | 625 | 4637.5 | 0.29 | 709.1 | G300E | 1386032.81 | 10.88 | G300E | 772143.75 | 6.06
52 | Story1 | B60 | 40 MPa RC Beam (25 cm x 25 cm) | Beam | 40MPa | Concrete Rectangular | 250 | 250 | 625 | 4637.5 | 0.29 | 709.1 | G300E | 1469507.81 | 11.53 | G300E | 772143.75 | 6.06
53 | Story1 | B7 | 40 MPa RC Beam (25 cm x 25 cm) | Beam | 40MPa | Concrete Rectangular | 250 | 250 | 625 | 4637.5 | 0.29 | 709.1 | G300E | 1874129.69 | 14.71 | G300E | 42269.36 | 0.33
54 | Story1 | B8 | 40 MPa RC Beam (25 cm x 25 cm) | Beam | 40MPa | Concrete Rectangular | 250 | 250 | 625 | 4637.5 | 0.29 | 709.1 | G300E | 1380815.62 | 10.83 | G300E | 772143.75 | 6.06
55 | Story1 | B9 | 40 MPa RC Beam (25 cm x 25 cm) | Beam | 40MPa | Concrete Rectangular | 250 | 250 | 625 | 4637.5 | 0.29 | 709.1 | G300E | 1904853.12 | 14.95 | G300E | 63404.04 | 0.5
56 | Story10 | B1 | 40 MPa RC Beam (25 cm x 25 cm) | Beam | 40MPa | Concrete Rectangular | 250 | 250 | 625 | 4675 | 0.29 | 714.83 | G300E | 1504473.44 | 11.8 | G300E | 778387.5 | 6.11
57 | Story10 | B10 | 40 MPa RC Beam (25 cm x 25 cm) | Beam | 40MPa | Concrete Rectangular | 250 | 250 | 625 | 4675 | 0.29 | 714.83 | G300E | 1556482.81 | 12.21 | G300E | 778387.5 | 6.11
58 | Story10 | B11 | 40 MPa RC Beam (25 cm x 25 cm) | Beam | 40MPa | Concrete Rectangular | 250 | 250 | 625 | 4675 | 0.29 | 714.83 | G300E | 1556482.81 | 12.21 | G300E | 778387.5 | 6.11
59 | Story10 | B12 | 40 MPa RC Beam (25 cm x 25 cm) | Beam | 40MPa | Concrete Rectangular | 250 | 250 | 625 | 4675 | 0.29 | 714.83 | G300E | 1469410.94 | 11.53 | G300E | 778387.5 | 6.11
60 | Story10 | B13 | 40 MPa RC Beam (25 cm x 25 cm) | Beam | 40MPa | Concrete Rectangular | 250 | 250 | 625 | 4675 | 0.29 | 714.83 | G300E | 1925807.81 | 15.11 | G300E | 42611.16 | 0.33
61 | Story10 | B14 | 40 MPa RC Beam (25 cm x 25 cm) | Beam | 40MPa | Concrete Rectangular | 250 | 250 | 625 | 4675 | 0.29 | 714.83 | G300E | 1698778.12 | 13.33 | G300E | 194596.88 | 1.53
62 | Story10 | B15 | 40 MPa RC Beam (25 cm x 25 cm) | Beam | 40MPa | Concrete Rectangular | 250 | 250 | 625 | 4675 | 0.29 | 714.83 | G300E | 1706082.81 | 13.39 | G300E | 194596.88 | 1.53
63 | Story10 | B16 | 40 MPa RC Beam (25 cm x 25 cm) | Beam | 40MPa | Concrete Rectangular | 250 | 250 | 625 | 4800 | 0.3 | 733.94 | G300E | 2260800 | 17.74 | G300E | 721175.25 | 5.66
64 | Story10 | B17 | 40 MPa RC Beam (25 cm x 25 cm) | Beam | 40MPa | Concrete Rectangular | 250 | 250 | 625 | 4675 | 0.29 | 714.83 | G300E | 1566709.38 | 12.29 | G300E | 778387.5 | 6.11
65 | Story10 | B18 | 40 MPa RC Beam (25 cm x 25 cm) | Beam | 40MPa | Concrete Rectangular | 250 | 250 | 625 | 4800 | 0.3 | 733.94 | G300E | 2316000 | 18.17 | G300E | 721175.25 | 5.66
66 | Story10 | B19 | 40 MPa RC Beam (25 cm x 25 cm) | Beam | 40MPa | Concrete Rectangular | 250 | 250 | 625 | 4675 | 0.29 | 714.83 | G300E | 1746112.5 | 13.7 | G300E | 291895.31 | 2.29
67 | Story10 | B2 | 40 MPa RC Beam (25 cm x 25 cm) | Beam | 40MPa | Concrete Rectangular | 250 | 250 | 625 | 4675 | 0.29 | 714.83 | G300E | 1511485.94 | 11.86 | G300E | 778387.5 | 6.11
68 | Story10 | B20 | 40 MPa RC Beam (25 cm x 25 cm) | Beam | 40MPa | Concrete Rectangular | 250 | 250 | 625 | 4675 | 0.29 | 714.83 | G300E | 1746112.5 | 13.7 | G300E | 291895.31 | 2.29
69 | Story10 | B21 | 40 MPa RC Beam (25 cm x 25 cm) | Beam | 40MPa | Concrete Rectangular | 250 | 250 | 625 | 4675 | 0.29 | 714.83 | G300E | 1959701.56 | 15.38 | G300E | 42611.16 | 0.33
70 | Story10 | B22 | 40 MPa RC Beam (25 cm x 25 cm) | Beam | 40MPa | Concrete Rectangular | 250 | 250 | 625 | 4675 | 0.29 | 714.83 | G300E | 1470579.69 | 11.54 | G300E | 778387.5 | 6.11
71 | Story10 | B23 | 40 MPa RC Beam (25 cm x 25 cm) | Beam | 40MPa | Concrete Rectangular | 250 | 250 | 625 | 4675 | 0.29 | 714.83 | G300E | 1463275 | 11.48 | G300E | 778387.5 | 6.11
72 | Story10 | B24 | 40 MPa RC Beam (25 cm x 25 cm) | Beam | 40MPa | Concrete Rectangular | 250 | 250 | 625 | 4675 | 0.29 | 714.83 | G300E | 2005282.81 | 15.73 | G300E | 42611.16 | 0.33
73 | Story10 | B25 | 40 MPa RC Beam (25 cm x 25 cm) | Beam | 40MPa | Concrete Rectangular | 250 | 250 | 625 | 4675 | 0.29 | 714.83 | G300E | 1566125 | 12.29 | G300E | 778387.5 | 6.11
74 | Story10 | B26 | 40 MPa RC Beam (25 cm x 25 cm) | Beam | 40MPa | Concrete Rectangular | 250 | 250 | 625 | 4800 | 0.3 | 733.94 | G300E | 2271900 | 17.83 | G300E | 721175.25 | 5.66
75 | Story10 | B3 | 40 MPa RC Beam (25 cm x 25 cm) | Beam | 40MPa | Concrete Rectangular | 250 | 250 | 625 | 4675 | 0.29 | 714.83 | G300E | 1917626.56 | 15.05 | G300E | 42611.16 | 0.33
76 | Story10 | B30 | 40 MPa RC Beam (25 cm x 25 cm) | Beam | 40MPa | Concrete Rectangular | 250 | 250 | 625 | 4675 | 0.29 | 714.83 | G300E | 2256564.06 | 17.71 | G300E | 702394.64 | 5.51
77 | Story10 | B31 | 40 MPa RC Beam (25 cm x 25 cm) | Beam | 40MPa | Concrete Rectangular | 250 | 250 | 625 | 4675 | 0.29 | 714.83 | G300E | 1566709.38 | 12.29 | G300E | 778387.5 | 6.11
78 | Story10 | B32 | 40 MPa RC Beam (25 cm x 25 cm) | Beam | 40MPa | Concrete Rectangular | 250 | 250 | 625 | 4675 | 0.29 | 714.83 | G300E | 2005867.19 | 15.74 | G300E | 42611.16 | 0.33
79 | Story10 | B33 | 40 MPa RC Beam (25 cm x 25 cm) | Beam | 40MPa | Concrete Rectangular | 250 | 250 | 625 | 4675 | 0.29 | 714.83 | G300E | 1463275 | 11.48 | G300E | 778387.5 | 6.11
80 | Story10 | B34 | 40 MPa RC Beam (25 cm x 25 cm) | Beam | 40MPa | Concrete Rectangular | 250 | 250 | 625 | 4675 | 0.29 | 714.83 | G300E | 1471164.06 | 11.54 | G300E | 778387.5 | 6.11
81 | Story10 | B35 | 40 MPa RC Beam (25 cm x 25 cm) | Beam | 40MPa | Concrete Rectangular | 250 | 250 | 625 | 4675 | 0.29 | 714.83 | G300E | 2005575 | 15.74 | G300E | 42611.16 | 0.33
82 | Story10 | B36 | 40 MPa RC Beam (25 cm x 25 cm) | Beam | 40MPa | Concrete Rectangular | 250 | 250 | 625 | 4675 | 0.29 | 714.83 | G300E | 1746404.69 | 13.7 | G300E | 291895.31 | 2.29
83 | Story10 | B37 | 40 MPa RC Beam (25 cm x 25 cm) | Beam | 40MPa | Concrete Rectangular | 250 | 250 | 625 | 4800 | 0.3 | 733.94 | G300E | 2315100 | 18.17 | G300E | 721175.25 | 5.66
84 | Story10 | B38 | 40 MPa RC Beam (25 cm x 25 cm) | Beam | 40MPa | Concrete Rectangular | 250 | 250 | 625 | 4675 | 0.29 | 714.83 | G300E | 2256271.88 | 17.7 | G300E | 702394.64 | 5.51
85 | Story10 | B4 | 40 MPa RC Beam (25 cm x 25 cm) | Beam | 40MPa | Concrete Rectangular | 250 | 250 | 625 | 4675 | 0.29 | 714.83 | G300E | 1470287.5 | 11.54 | G300E | 778387.5 | 6.11
86 | Story10 | B40 | 40 MPa RC Beam (25 cm x 25 cm) | Beam | 40MPa | Concrete Rectangular | 250 | 250 | 625 | 4675 | 0.29 | 714.83 | G300E | 2256564.06 | 17.71 | G300E | 702394.64 | 5.51
87 | Story10 | B41 | 40 MPa RC Beam (25 cm x 25 cm) | Beam | 40MPa | Concrete Rectangular | 250 | 250 | 625 | 4675 | 0.29 | 714.83 | G300E | 2256564.06 | 17.71 | G300E | 702394.64 | 5.51
88 | Story10 | B42 | 40 MPa RC Beam (25 cm x 25 cm) | Beam | 40MPa | Concrete Rectangular | 250 | 250 | 625 | 4675 | 0.29 | 714.83 | G300E | 1746112.5 | 13.7 | G300E | 291895.31 | 2.29
89 | Story10 | B43 | 40 MPa RC Beam (25 cm x 25 cm) | Beam | 40MPa | Concrete Rectangular | 250 | 250 | 625 | 4675 | 0.29 | 714.83 | G300E | 2005867.19 | 15.74 | G300E | 42611.16 | 0.33
90 | Story10 | B44 | 40 MPa RC Beam (25 cm x 25 cm) | Beam | 40MPa | Concrete Rectangular | 250 | 250 | 625 | 4675 | 0.29 | 714.83 | G300E | 1470871.88 | 11.54 | G300E | 778387.5 | 6.11
91 | Story10 | B45 | 40 MPa RC Beam (25 cm x 25 cm) | Beam | 40MPa | Concrete Rectangular | 250 | 250 | 625 | 4675 | 0.29 | 714.83 | G300E | 1556482.81 | 12.21 | G300E | 778387.5 | 6.11
92 | Story10 | B46 | 40 MPa RC Beam (25 cm x 25 cm) | Beam | 40MPa | Concrete Rectangular | 250 | 250 | 625 | 4675 | 0.29 | 714.83 | G300E | 1959701.56 | 15.38 | G300E | 42611.16 | 0.33
93 | Story10 | B47 | 40 MPa RC Beam (25 cm x 25 cm) | Beam | 40MPa | Concrete Rectangular | 250 | 250 | 625 | 4675 | 0.29 | 714.83 | G300E | 1959701.56 | 15.38 | G300E | 42611.16 | 0.33
94 | Story10 | B48 | 40 MPa RC Beam (25 cm x 25 cm) | Beam | 40MPa | Concrete Rectangular | 250 | 250 | 625 | 4675 | 0.29 | 714.83 | G300E | 1746112.5 | 13.7 | G300E | 291895.31 | 2.29
95 | Story10 | B49 | 40 MPa RC Beam (25 cm x 25 cm) | Beam | 40MPa | Concrete Rectangular | 250 | 250 | 625 | 4675 | 0.29 | 714.83 | G300E | 2005867.19 | 15.74 | G300E | 42611.16 | 0.33
96 | Story10 | B5 | 40 MPa RC Beam (25 cm x 25 cm) | Beam | 40MPa | Concrete Rectangular | 250 | 250 | 625 | 4675 | 0.29 | 714.83 | G300E | 2004698.44 | 15.73 | G300E | 42611.16 | 0.33
97 | Story10 | B50 | 40 MPa RC Beam (25 cm x 25 cm) | Beam | 40MPa | Concrete Rectangular | 250 | 250 | 625 | 4675 | 0.29 | 714.83 | G300E | 1566709.38 | 12.29 | G300E | 778387.5 | 6.11
98 | Story10 | B51 | 40 MPa RC Beam (25 cm x 25 cm) | Beam | 40MPa | Concrete Rectangular | 250 | 250 | 625 | 4675 | 0.29 | 714.83 | G300E | 2005867.19 | 15.74 | G300E | 42611.16 | 0.33
99 | Story10 | B52 | 40 MPa RC Beam (25 cm x 25 cm) | Beam | 40MPa | Concrete Rectangular | 250 | 250 | 625 | 4675 | 0.29 | 714.83 | G300E | 1746112.5 | 13.7 | G300E | 291895.31 | 2.29
100 | Story10 | B53 | 40 MPa RC Beam (25 cm x 25 cm) | Beam | 40MPa | Concrete Rectangular | 250 | 250 | 625 | 4675 | 0.29 | 714.83 | G300E | 1959701.56 | 15.38 | G300E | 42611.16 | 0.33
101 | Story10 | B54 | 40 MPa RC Beam (25 cm x 25 cm) | Beam | 40MPa | Concrete Rectangular | 250 | 250 | 625 | 4675 | 0.29 | 714.83 | G300E | 1959701.56 | 15.38 | G300E | 42611.16 | 0.33
102 | Story10 | B55 | 40 MPa RC Beam (25 cm x 25 cm) | Beam | 40MPa | Concrete Rectangular | 250 | 250 | 625 | 4675 | 0.29 | 714.83 | G300E | 1556482.81 | 12.21 | G300E | 778387.5 | 6.11
103 | Story10 | B56 | 40 MPa RC Beam (25 cm x 25 cm) | Beam | 40MPa | Concrete Rectangular | 250 | 250 | 625 | 4675 | 0.29 | 714.83 | G300E | 1556482.81 | 12.21 | G300E | 778387.5 | 6.11
104 | Story10 | B57 | 40 MPa RC Beam (25 cm x 25 cm) | Beam | 40MPa | Concrete Rectangular | 250 | 250 | 625 | 4675 | 0.29 | 714.83 | G300E | 1470579.69 | 11.54 | G300E | 778387.5 | 6.11
105 | Story10 | B58 | 40 MPa RC Beam (25 cm x 25 cm) | Beam | 40MPa | Concrete Rectangular | 250 | 250 | 625 | 4675 | 0.29 | 714.83 | G300E | 1463275 | 11.48 | G300E | 778387.5 | 6.11
106 | Story10 | B59 | 40 MPa RC Beam (25 cm x 25 cm) | Beam | 40MPa | Concrete Rectangular | 250 | 250 | 625 | 4675 | 0.29 | 714.83 | G300E | 1470871.88 | 11.54 | G300E | 778387.5 | 6.11
107 | Story10 | B6 | 40 MPa RC Beam (25 cm x 25 cm) | Beam | 40MPa | Concrete Rectangular | 250 | 250 | 625 | 4675 | 0.29 | 714.83 | G300E | 1463275 | 11.48 | G300E | 778387.5 | 6.11
108 | Story10 | B60 | 40 MPa RC Beam (25 cm x 25 cm) | Beam | 40MPa | Concrete Rectangular | 250 | 250 | 625 | 4675 | 0.29 | 714.83 | G300E | 1556482.81 | 12.21 | G300E | 778387.5 | 6.11
109 | Story10 | B7 | 40 MPa RC Beam (25 cm x 25 cm) | Beam | 40MPa | Concrete Rectangular | 250 | 250 | 625 | 4675 | 0.29 | 714.83 | G300E | 2005575 | 15.74 | G300E | 42611.16 | 0.33
110 | Story10 | B8 | 40 MPa RC Beam (25 cm x 25 cm) | Beam | 40MPa | Concrete Rectangular | 250 | 250 | 625 | 4675 | 0.29 | 714.83 | G300E | 1471164.06 | 11.54 | G300E | 778387.5 | 6.11
111 | Story10 | B9 | 40 MPa RC Beam (25 cm x 25 cm) | Beam | 40MPa | Concrete Rectangular | 250 | 250 | 625 | 4675 | 0.29 | 714.83 | G300E | 1959701.56 | 15.38 | G300E | 42611.16 | 0.33
112 | Story11 | B1 | 40 MPa RC Beam (25 cm x 25 cm) | Beam | 40MPa | Concrete Rectangular | 250 | 250 | 625 | 4675 | 0.29 | 714.83 | G300E | 1535153.12 | 12.05 | G300E | 389193.75 | 3.05
113 | Story11 | B10 | 40 MPa RC Beam (25 cm x 25 cm) | Beam | 40MPa | Concrete Rectangular | 250 | 250 | 625 | 4675 | 0.29 | 714.83 | G300E | 1534276.56 | 12.04 | G300E | 389193.75 | 3.05
114 | Story11 | B11 | 40 MPa RC Beam (25 cm x 25 cm) | Beam | 40MPa | Concrete Rectangular | 250 | 250 | 625 | 4675 | 0.29 | 714.83 | G300E | 1533984.38 | 12.04 | G300E | 389193.75 | 3.05
115 | Story11 | B12 | 40 MPa RC Beam (25 cm x 25 cm) | Beam | 40MPa | Concrete Rectangular | 250 | 250 | 625 | 4675 | 0.29 | 714.83 | G300E | 1483435.94 | 11.64 | G300E | 778387.5 | 6.11
116 | Story11 | B13 | 40 MPa RC Beam (25 cm x 25 cm) | Beam | 40MPa | Concrete Rectangular | 250 | 250 | 625 | 4675 | 0.29 | 714.83 | G300E | 1972850 | 15.48 | G300E | 21305.58 | 0.17
117 | Story11 | B14 | 40 MPa RC Beam (25 cm x 25 cm) | Beam | 40MPa | Concrete Rectangular | 250 | 250 | 625 | 4675 | 0.29 | 714.83 | G300E | 1780006.25 | 13.97 | G300E | 389193.75 | 3.05
118 | Story11 | B15 | 40 MPa RC Beam (25 cm x 25 cm) | Beam | 40MPa | Concrete Rectangular | 250 | 250 | 625 | 4675 | 0.29 | 714.83 | G300E | 1780006.25 | 13.97 | G300E | 389193.75 | 3.05
119 | Story11 | B16 | 40 MPa RC Beam (25 cm x 25 cm) | Beam | 40MPa | Concrete Rectangular | 250 | 250 | 625 | 4800 | 0.3 | 733.94 | G300E | 2225100 | 17.46 | G300E | 721175.25 | 5.66
120 | Story11 | B17 | 40 MPa RC Beam (25 cm x 25 cm) | Beam | 40MPa | Concrete Rectangular | 250 | 250 | 625 | 4675 | 0.29 | 714.83 | G300E | 1632451.56 | 12.81 | G300E | 778387.5 | 6.11
121 | Story11 | B18 | 40 MPa RC Beam (25 cm x 25 cm) | Beam | 40MPa | Concrete Rectangular | 250 | 250 | 625 | 4800 | 0.3 | 733.94 | G300E | 2224500 | 17.45 | G300E | 721175.25 | 5.66
122 | Story11 | B19 | 40 MPa RC Beam (25 cm x 25 cm) | Beam | 40MPa | Concrete Rectangular | 250 | 250 | 625 | 4675 | 0.29 | 714.83 | G300E | 1781175 | 13.98 | G300E | 389193.75 | 3.05
123 | Story11 | B2 | 40 MPa RC Beam (25 cm x 25 cm) | Beam | 40MPa | Concrete Rectangular | 250 | 250 | 625 | 4675 | 0.29 | 714.83 | G300E | 1535153.12 | 12.05 | G300E | 389193.75 | 3.05
124 | Story11 | B20 | 40 MPa RC Beam (25 cm x 25 cm) | Beam | 40MPa | Concrete Rectangular | 250 | 250 | 625 | 4675 | 0.29 | 714.83 | G300E | 1781175 | 13.98 | G300E | 389193.75 | 3.05
125 | Story11 | B21 | 40 MPa RC Beam (25 cm x 25 cm) | Beam | 40MPa | Concrete Rectangular | 250 | 250 | 625 | 4675 | 0.29 | 714.83 | G300E | 1975187.5 | 15.5 | G300E | 21305.58 | 0.17
126 | Story11 | B22 | 40 MPa RC Beam (25 cm x 25 cm) | Beam | 40MPa | Concrete Rectangular | 250 | 250 | 625 | 4675 | 0.29 | 714.83 | G300E | 1483143.75 | 11.64 | G300E | 778387.5 | 6.11
127 | Story11 | B23 | 40 MPa RC Beam (25 cm x 25 cm) | Beam | 40MPa | Concrete Rectangular | 250 | 250 | 625 | 4675 | 0.29 | 714.83 | G300E | 1483435.94 | 11.64 | G300E | 778387.5 | 6.11
128 | Story11 | B24 | 40 MPa RC Beam (25 cm x 25 cm) | Beam | 40MPa | Concrete Rectangular | 250 | 250 | 625 | 4675 | 0.29 | 714.83 | G300E | 1896881.25 | 14.88 | G300E | 0 | 0
129 | Story11 | B25 | 40 MPa RC Beam (25 cm x 25 cm) | Beam | 40MPa | Concrete Rectangular | 250 | 250 | 625 | 4675 | 0.29 | 714.83 | G300E | 1632159.38 | 12.81 | G300E | 778387.5 | 6.11
130 | Story11 | B26 | 40 MPa RC Beam (25 cm x 25 cm) | Beam | 40MPa | Concrete Rectangular | 250 | 250 | 625 | 4800 | 0.3 | 733.94 | G300E | 2225100 | 17.46 | G300E | 721175.25 | 5.66
131 | Story11 | B3 | 40 MPa RC Beam (25 cm x 25 cm) | Beam | 40MPa | Concrete Rectangular | 250 | 250 | 625 | 4675 | 0.29 | 714.83 | G300E | 1972850 | 15.48 | G300E | 21305.58 | 0.17
132 | Story11 | B30 | 40 MPa RC Beam (25 cm x 25 cm) | Beam | 40MPa | Concrete Rectangular | 250 | 250 | 625 | 4675 | 0.29 | 714.83 | G300E | 2167154.69 | 17 | G300E | 702394.64 | 5.51
133 | Story11 | B31 | 40 MPa RC Beam (25 cm x 25 cm) | Beam | 40MPa | Concrete Rectangular | 250 | 250 | 625 | 4675 | 0.29 | 714.83 | G300E | 1630990.62 | 12.8 | G300E | 778387.5 | 6.11
134 | Story11 | B32 | 40 MPa RC Beam (25 cm x 25 cm) | Beam | 40MPa | Concrete Rectangular | 250 | 250 | 625 | 4675 | 0.29 | 714.83 | G300E | 1894835.94 | 14.87 | G300E | 0 | 0
135 | Story11 | B33 | 40 MPa RC Beam (25 cm x 25 cm) | Beam | 40MPa | Concrete Rectangular | 250 | 250 | 625 | 4675 | 0.29 | 714.83 | G300E | 1484312.5 | 11.65 | G300E | 778387.5 | 6.11
136 | Story11 | B34 | 40 MPa RC Beam (25 cm x 25 cm) | Beam | 40MPa | Concrete Rectangular | 250 | 250 | 625 | 4675 | 0.29 | 714.83 | G300E | 1483143.75 | 11.64 | G300E | 778387.5 | 6.11
137 | Story11 | B35 | 40 MPa RC Beam (25 cm x 25 cm) | Beam | 40MPa | Concrete Rectangular | 250 | 250 | 625 | 4675 | 0.29 | 714.83 | G300E | 1894543.75 | 14.87 | G300E | 0 | 0
138 | Story11 | B36 | 40 MPa RC Beam (25 cm x 25 cm) | Beam | 40MPa | Concrete Rectangular | 250 | 250 | 625 | 4675 | 0.29 | 714.83 | G300E | 1781175 | 13.98 | G300E | 389193.75 | 3.05
139 | Story11 | B37 | 40 MPa RC Beam (25 cm x 25 cm) | Beam | 40MPa | Concrete Rectangular | 250 | 250 | 625 | 4800 | 0.3 | 733.94 | G300E | 2224800 | 17.46 | G300E | 721175.25 | 5.66
140 | Story11 | B38 | 40 MPa RC Beam (25 cm x 25 cm) | Beam | 40MPa | Concrete Rectangular | 250 | 250 | 625 | 4675 | 0.29 | 714.83 | G300E | 2167154.69 | 17 | G300E | 702394.64 | 5.51
141 | Story11 | B4 | 40 MPa RC Beam (25 cm x 25 cm) | Beam | 40MPa | Concrete Rectangular | 250 | 250 | 625 | 4675 | 0.29 | 714.83 | G300E | 1483728.12 | 11.64 | G300E | 778387.5 | 6.11
142 | Story11 | B40 | 40 MPa RC Beam (25 cm x 25 cm) | Beam | 40MPa | Concrete Rectangular | 250 | 250 | 625 | 4675 | 0.29 | 714.83 | G300E | 2167154.69 | 17 | G300E | 702394.64 | 5.51
143 | Story11 | B41 | 40 MPa RC Beam (25 cm x 25 cm) | Beam | 40MPa | Concrete Rectangular | 250 | 250 | 625 | 4675 | 0.29 | 714.83 | G300E | 2167154.69 | 17 | G300E | 702394.64 | 5.51
144 | Story11 | B42 | 40 MPa RC Beam (25 cm x 25 cm) | Beam | 40MPa | Concrete Rectangular | 250 | 250 | 625 | 4675 | 0.29 | 714.83 | G300E | 1780590.62 | 13.97 | G300E | 389193.75 | 3.05
145 | Story11 | B43 | 40 MPa RC Beam (25 cm x 25 cm) | Beam | 40MPa | Concrete Rectangular | 250 | 250 | 625 | 4675 | 0.29 | 714.83 | G300E | 1894835.94 | 14.87 | G300E | 0 | 0
146 | Story11 | B44 | 40 MPa RC Beam (25 cm x 25 cm) | Beam | 40MPa | Concrete Rectangular | 250 | 250 | 625 | 4675 | 0.29 | 714.83 | G300E | 1483435.94 | 11.64 | G300E | 778387.5 | 6.11
147 | Story11 | B45 | 40 MPa RC Beam (25 cm x 25 cm) | Beam | 40MPa | Concrete Rectangular | 250 | 250 | 625 | 4675 | 0.29 | 714.83 | G300E | 1534276.56 | 12.04 | G300E | 389193.75 | 3.05
148 | Story11 | B46 | 40 MPa RC Beam (25 cm x 25 cm) | Beam | 40MPa | Concrete Rectangular | 250 | 250 | 625 | 4675 | 0.29 | 714.83 | G300E | 1975187.5 | 15.5 | G300E | 21305.58 | 0.17
149 | Story11 | B47 | 40 MPa RC Beam (25 cm x 25 cm) | Beam | 40MPa | Concrete Rectangular | 250 | 250 | 625 | 4675 | 0.29 | 714.83 | G300E | 1975187.5 | 15.5 | G300E | 21305.58 | 0.17
150 | Story11 | B48 | 40 MPa RC Beam (25 cm x 25 cm) | Beam | 40MPa | Concrete Rectangular | 250 | 250 | 625 | 4675 | 0.29 | 714.83 | G300E | 1780882.81 | 13.97 | G300E | 389193.75 | 3.05
151 | Story11 | B49 | 40 MPa RC Beam (25 cm x 25 cm) | Beam | 40MPa | Concrete Rectangular | 250 | 250 | 625 | 4675 | 0.29 | 714.83 | G300E | 1894835.94 | 14.87 | G300E | 0 | 0
152 | Story11 | B5 | 40 MPa RC Beam (25 cm x 25 cm) | Beam | 40MPa | Concrete Rectangular | 250 | 250 | 625 | 4675 | 0.29 | 714.83 | G300E | 1896881.25 | 14.88 | G300E | 0 | 0
153 | Story11 | B50 | 40 MPa RC Beam (25 cm x 25 cm) | Beam | 40MPa | Concrete Rectangular | 250 | 250 | 625 | 4675 | 0.29 | 714.83 | G300E | 1630990.62 | 12.8 | G300E | 778387.5 | 6.11
154 | Story11 | B51 | 40 MPa RC Beam (25 cm x 25 cm) | Beam | 40MPa | Concrete Rectangular | 250 | 250 | 625 | 4675 | 0.29 | 714.83 | G300E | 1894835.94 | 14.87 | G300E | 0 | 0
155 | Story11 | B52 | 40 MPa RC Beam (25 cm x 25 cm) | Beam | 40MPa | Concrete Rectangular | 250 | 250 | 625 | 4675 | 0.29 | 714.83 | G300E | 1780590.62 | 13.97 | G300E | 389193.75 | 3.05
156 | Story11 | B53 | 40 MPa RC Beam (25 cm x 25 cm) | Beam | 40MPa | Concrete Rectangular | 250 | 250 | 625 | 4675 | 0.29 | 714.83 | G300E | 1975187.5 | 15.5 | G300E | 21305.58 | 0.17
157 | Story11 | B54 | 40 MPa RC Beam (25 cm x 25 cm) | Beam | 40MPa | Concrete Rectangular | 250 | 250 | 625 | 4675 | 0.29 | 714.83 | G300E | 1975187.5 | 15.5 | G300E | 21305.58 | 0.17
158 | Story11 | B55 | 40 MPa RC Beam (25 cm x 25 cm) | Beam | 40MPa | Concrete Rectangular | 250 | 250 | 625 | 4675 | 0.29 | 714.83 | G300E | 1534276.56 | 12.04 | G300E | 389193.75 | 3.05
159 | Story11 | B56 | 40 MPa RC Beam (25 cm x 25 cm) | Beam | 40MPa | Concrete Rectangular | 250 | 250 | 625 | 4675 | 0.29 | 714.83 | G300E | 1533984.38 | 12.04 | G300E | 389193.75 | 3.05
160 | Story11 | B57 | 40 MPa RC Beam (25 cm x 25 cm) | Beam | 40MPa | Concrete Rectangular | 250 | 250 | 625 | 4675 | 0.29 | 714.83 | G300E | 1483143.75 | 11.64 | G300E | 778387.5 | 6.11
161 | Story11 | B58 | 40 MPa RC Beam (25 cm x 25 cm) | Beam | 40MPa | Concrete Rectangular | 250 | 250 | 625 | 4675 | 0.29 | 714.83 | G300E | 1484312.5 | 11.65 | G300E | 778387.5 | 6.11
162 | Story11 | B59 | 40 MPa RC Beam (25 cm x 25 cm) | Beam | 40MPa | Concrete Rectangular | 250 | 250 | 625 | 4675 | 0.29 | 714.83 | G300E | 1483435.94 | 11.64 | G300E | 778387.5 | 6.11
163 | Story11 | B6 | 40 MPa RC Beam (25 cm x 25 cm) | Beam | 40MPa | Concrete Rectangular | 250 | 250 | 625 | 4675 | 0.29 | 714.83 | G300E | 1483143.75 | 11.64 | G300E | 778387.5 | 6.11
164 | Story11 | B60 | 40 MPa RC Beam (25 cm x 25 cm) | Beam | 40MPa | Concrete Rectangular | 250 | 250 | 625 | 4675 | 0.29 | 714.83 | G300E | 1534276.56 | 12.04 | G300E | 389193.75 | 3.05
165 | Story11 | B7 | 40 MPa RC Beam (25 cm x 25 cm) | Beam | 40MPa | Concrete Rectangular | 250 | 250 | 625 | 4675 | 0.29 | 714.83 | G300E | 1894543.75 | 14.87 | G300E | 0 | 0
166 | Story11 | B8 | 40 MPa RC Beam (25 cm x 25 cm) | Beam | 40MPa | Concrete Rectangular | 250 | 250 | 625 | 4675 | 0.29 | 714.83 | G300E | 1483143.75 | 11.64 | G300E | 778387.5 | 6.11
167 | Story11 | B9 | 40 MPa RC Beam (25 cm x 25 cm) | Beam | 40MPa | Concrete Rectangular | 250 | 250 | 625 | 4675 | 0.29 | 714.83 | G300E | 1975187.5 | 15.5 | G300E | 21305.58 | 0.17
168 | Story2 | B1 | 40 MPa RC Beam (25 cm x 25 cm) | Beam | 40MPa | Concrete Rectangular | 250 | 250 | 625 | 4637.5 | 0.29 | 709.1 | G300E | 1426900.78 | 11.2 | G300E | 772143.75 | 6.06
169 | Story2 | B10 | 40 MPa RC Beam (25 cm x 25 cm) | Beam | 40MPa | Concrete Rectangular | 250 | 250 | 625 | 4637.5 | 0.29 | 709.1 | G300E | 1463710.94 | 11.48 | G300E | 772143.75 | 6.06
170 | Story2 | B11 | 40 MPa RC Beam (25 cm x 25 cm) | Beam | 40MPa | Concrete Rectangular | 250 | 250 | 625 | 4637.5 | 0.29 | 709.1 | G300E | 1464000.78 | 11.49 | G300E | 772143.75 | 6.06
171 | Story2 | B12 | 40 MPa RC Beam (25 cm x 25 cm) | Beam | 40MPa | Concrete Rectangular | 250 | 250 | 625 | 4637.5 | 0.29 | 709.1 | G300E | 1384003.91 | 10.86 | G300E | 772143.75 | 6.06
172 | Story2 | B13 | 40 MPa RC Beam (25 cm x 25 cm) | Beam | 40MPa | Concrete Rectangular | 250 | 250 | 625 | 4637.5 | 0.29 | 709.1 | G300E | 1872100.78 | 14.69 | G300E | 42269.36 | 0.33
173 | Story2 | B14 | 40 MPa RC Beam (25 cm x 25 cm) | Beam | 40MPa | Concrete Rectangular | 250 | 250 | 625 | 4637.5 | 0.29 | 709.1 | G300E | 1736743.75 | 13.63 | G300E | 0 | 0
174 | Story2 | B15 | 40 MPa RC Beam (25 cm x 25 cm) | Beam | 40MPa | Concrete Rectangular | 250 | 250 | 625 | 4637.5 | 0.29 | 709.1 | G300E | 1744859.38 | 13.69 | G300E | 0 | 0
175 | Story2 | B16 | 40 MPa RC Beam (25 cm x 25 cm) | Beam | 40MPa | Concrete Rectangular | 250 | 250 | 625 | 4800 | 0.3 | 733.94 | G300E | 1878900 | 14.74 | G300E | 399600 | 3.14
176 | Story2 | B17 | 40 MPa RC Beam (25 cm x 25 cm) | Beam | 40MPa | Concrete Rectangular | 250 | 250 | 625 | 4637.5 | 0.29 | 709.1 | G300E | 1692397.66 | 13.28 | G300E | 579107.81 | 4.54
177 | Story2 | B18 | 40 MPa RC Beam (25 cm x 25 cm) | Beam | 40MPa | Concrete Rectangular | 250 | 250 | 625 | 4800 | 0.3 | 733.94 | G300E | 1929000 | 15.14 | G300E | 499500 | 3.92
178 | Story2 | B19 | 40 MPa RC Beam (25 cm x 25 cm) | Beam | 40MPa | Concrete Rectangular | 250 | 250 | 625 | 4637.5 | 0.29 | 709.1 | G300E | 1779350.78 | 13.96 | G300E | 0 | 0
179 | Story2 | B2 | 40 MPa RC Beam (25 cm x 25 cm) | Beam | 40MPa | Concrete Rectangular | 250 | 250 | 625 | 4637.5 | 0.29 | 709.1 | G300E | 1431828.12 | 11.23 | G300E | 772143.75 | 6.06
180 | Story2 | B20 | 40 MPa RC Beam (25 cm x 25 cm) | Beam | 40MPa | Concrete Rectangular | 250 | 250 | 625 | 4637.5 | 0.29 | 709.1 | G300E | 1779350.78 | 13.96 | G300E | 0 | 0
181 | Story2 | B21 | 40 MPa RC Beam (25 cm x 25 cm) | Beam | 40MPa | Concrete Rectangular | 250 | 250 | 625 | 4637.5 | 0.29 | 709.1 | G300E | 1906592.19 | 14.96 | G300E | 63404.04 | 0.5
182 | Story2 | B22 | 40 MPa RC Beam (25 cm x 25 cm) | Beam | 40MPa | Concrete Rectangular | 250 | 250 | 625 | 4637.5 | 0.29 | 709.1 | G300E | 1385163.28 | 10.87 | G300E | 772143.75 | 6.06
183 | Story2 | B23 | 40 MPa RC Beam (25 cm x 25 cm) | Beam | 40MPa | Concrete Rectangular | 250 | 250 | 625 | 4637.5 | 0.29 | 709.1 | G300E | 1387192.19 | 10.88 | G300E | 772143.75 | 6.06
184 | Story2 | B24 | 40 MPa RC Beam (25 cm x 25 cm) | Beam | 40MPa | Concrete Rectangular | 250 | 250 | 625 | 4637.5 | 0.29 | 709.1 | G300E | 1896447.66 | 14.88 | G300E | 63404.04 | 0.5
185 | Story2 | B25 | 40 MPa RC Beam (25 cm x 25 cm) | Beam | 40MPa | Concrete Rectangular | 250 | 250 | 625 | 4637.5 | 0.29 | 709.1 | G300E | 1692107.81 | 13.28 | G300E | 579107.81 | 4.54
186 | Story2 | B26 | 40 MPa RC Beam (25 cm x 25 cm) | Beam | 40MPa | Concrete Rectangular | 250 | 250 | 625 | 4800 | 0.3 | 733.94 | G300E | 1886700 | 14.8 | G300E | 499500 | 3.92
187 | Story2 | B3 | 40 MPa RC Beam (25 cm x 25 cm) | Beam | 40MPa | Concrete Rectangular | 250 | 250 | 625 | 4637.5 | 0.29 | 709.1 | G300E | 1862535.94 | 14.61 | G300E | 42269.36 | 0.33
188 | Story2 | B30 | 40 MPa RC Beam (25 cm x 25 cm) | Beam | 40MPa | Concrete Rectangular | 250 | 250 | 625 | 4637.5 | 0.29 | 709.1 | G300E | 1863985.16 | 14.63 | G300E | 482589.84 | 3.79
189 | Story2 | B31 | 40 MPa RC Beam (25 cm x 25 cm) | Beam | 40MPa | Concrete Rectangular | 250 | 250 | 625 | 4637.5 | 0.29 | 709.1 | G300E | 1692687.5 | 13.28 | G300E | 579107.81 | 4.54
190 | Story2 | B32 | 40 MPa RC Beam (25 cm x 25 cm) | Beam | 40MPa | Concrete Rectangular | 250 | 250 | 625 | 4637.5 | 0.29 | 709.1 | G300E | 1897896.88 | 14.89 | G300E | 63404.04 | 0.5
191 | Story2 | B33 | 40 MPa RC Beam (25 cm x 25 cm) | Beam | 40MPa | Concrete Rectangular | 250 | 250 | 625 | 4637.5 | 0.29 | 709.1 | G300E | 1387192.19 | 10.88 | G300E | 772143.75 | 6.06
192 | Story2 | B34 | 40 MPa RC Beam (25 cm x 25 cm) | Beam | 40MPa | Concrete Rectangular | 250 | 250 | 625 | 4637.5 | 0.29 | 709.1 | G300E | 1385163.28 | 10.87 | G300E | 772143.75 | 6.06
193 | Story2 | B35 | 40 MPa RC Beam (25 cm x 25 cm) | Beam | 40MPa | Concrete Rectangular | 250 | 250 | 625 | 4637.5 | 0.29 | 709.1 | G300E | 1897896.88 | 14.89 | G300E | 63404.04 | 0.5
194 | Story2 | B36 | 40 MPa RC Beam (25 cm x 25 cm) | Beam | 40MPa | Concrete Rectangular | 250 | 250 | 625 | 4637.5 | 0.29 | 709.1 | G300E | 1779350.78 | 13.96 | G300E | 0 | 0
195 | Story2 | B37 | 40 MPa RC Beam (25 cm x 25 cm) | Beam | 40MPa | Concrete Rectangular | 250 | 250 | 625 | 4800 | 0.3 | 733.94 | G300E | 1928700 | 15.13 | G300E | 499500 | 3.92
196 | Story2 | B38 | 40 MPa RC Beam (25 cm x 25 cm) | Beam | 40MPa | Concrete Rectangular | 250 | 250 | 625 | 4637.5 | 0.29 | 709.1 | G300E | 1863985.16 | 14.63 | G300E | 482589.84 | 3.79
197 | Story2 | B4 | 40 MPa RC Beam (25 cm x 25 cm) | Beam | 40MPa | Concrete Rectangular | 250 | 250 | 625 | 4637.5 | 0.29 | 709.1 | G300E | 1384873.44 | 10.87 | G300E | 772143.75 | 6.06
198 | Story2 | B40 | 40 MPa RC Beam (25 cm x 25 cm) | Beam | 40MPa | Concrete Rectangular | 250 | 250 | 625 | 4637.5 | 0.29 | 709.1 | G300E | 1863985.16 | 14.63 | G300E | 482589.84 | 3.79
199 | Story2 | B41 | 40 MPa RC Beam (25 cm x 25 cm) | Beam | 40MPa | Concrete Rectangular | 250 | 250 | 625 | 4637.5 | 0.29 | 709.1 | G300E | 1863985.16 | 14.63 | G300E | 482589.84 | 3.79
200 | Story2 | B42 | 40 MPa RC Beam (25 cm x 25 cm) | Beam | 40MPa | Concrete Rectangular | 250 | 250 | 625 | 4637.5 | 0.29 | 709.1 | G300E | 1779350.78 | 13.96 | G300E | 0 | 0
201 | Story2 | B43 | 40 MPa RC Beam (25 cm x 25 cm) | Beam | 40MPa | Concrete Rectangular | 250 | 250 | 625 | 4637.5 | 0.29 | 709.1 | G300E | 1897896.88 | 14.89 | G300E | 63404.04 | 0.5
202 | Story2 | B44 | 40 MPa RC Beam (25 cm x 25 cm) | Beam | 40MPa | Concrete Rectangular | 250 | 250 | 625 | 4637.5 | 0.29 | 709.1 | G300E | 1385163.28 | 10.87 | G300E | 772143.75 | 6.06
203 | Story2 | B45 | 40 MPa RC Beam (25 cm x 25 cm) | Beam | 40MPa | Concrete Rectangular | 250 | 250 | 625 | 4637.5 | 0.29 | 709.1 | G300E | 1463710.94 | 11.48 | G300E | 772143.75 | 6.06
204 | Story2 | B46 | 40 MPa RC Beam (25 cm x 25 cm) | Beam | 40MPa | Concrete Rectangular | 250 | 250 | 625 | 4637.5 | 0.29 | 709.1 | G300E | 1906592.19 | 14.96 | G300E | 63404.04 | 0.5
205 | Story2 | B47 | 40 MPa RC Beam (25 cm x 25 cm) | Beam | 40MPa | Concrete Rectangular | 250 | 250 | 625 | 4637.5 | 0.29 | 709.1 | G300E | 1906592.19 | 14.96 | G300E | 63404.04 | 0.5
206 | Story2 | B48 | 40 MPa RC Beam (25 cm x 25 cm) | Beam | 40MPa | Concrete Rectangular | 250 | 250 | 625 | 4637.5 | 0.29 | 709.1 | G300E | 1779350.78 | 13.96 | G300E | 0 | 0
207 | Story2 | B49 | 40 MPa RC Beam (25 cm x 25 cm) | Beam | 40MPa | Concrete Rectangular | 250 | 250 | 625 | 4637.5 | 0.29 | 709.1 | G300E | 1897896.88 | 14.89 | G300E | 63404.04 | 0.5
208 | Story2 | B5 | 40 MPa RC Beam (25 cm x 25 cm) | Beam | 40MPa | Concrete Rectangular | 250 | 250 | 625 | 4637.5 | 0.29 | 709.1 | G300E | 1895867.97 | 14.88 | G300E | 63404.04 | 0.5
209 | Story2 | B50 | 40 MPa RC Beam (25 cm x 25 cm) | Beam | 40MPa | Concrete Rectangular | 250 | 250 | 625 | 4637.5 | 0.29 | 709.1 | G300E | 1692687.5 | 13.28 | G300E | 579107.81 | 4.54
210 | Story2 | B51 | 40 MPa RC Beam (25 cm x 25 cm) | Beam | 40MPa | Concrete Rectangular | 250 | 250 | 625 | 4637.5 | 0.29 | 709.1 | G300E | 1897896.88 | 14.89 | G300E | 63404.04 | 0.5
211 | Story2 | B52 | 40 MPa RC Beam (25 cm x 25 cm) | Beam | 40MPa | Concrete Rectangular | 250 | 250 | 625 | 4637.5 | 0.29 | 709.1 | G300E | 1779350.78 | 13.96 | G300E | 0 | 0
212 | Story2 | B53 | 40 MPa RC Beam (25 cm x 25 cm) | Beam | 40MPa | Concrete Rectangular | 250 | 250 | 625 | 4637.5 | 0.29 | 709.1 | G300E | 1906592.19 | 14.96 | G300E | 63404.04 | 0.5
213 | Story2 | B54 | 40 MPa RC Beam (25 cm x 25 cm) | Beam | 40MPa | Concrete Rectangular | 250 | 250 | 625 | 4637.5 | 0.29 | 709.1 | G300E | 1906592.19 | 14.96 | G300E | 63404.04 | 0.5
214 | Story2 | B55 | 40 MPa RC Beam (25 cm x 25 cm) | Beam | 40MPa | Concrete Rectangular | 250 | 250 | 625 | 4637.5 | 0.29 | 709.1 | G300E | 1463710.94 | 11.48 | G300E | 772143.75 | 6.06
215 | Story2 | B56 | 40 MPa RC Beam (25 cm x 25 cm) | Beam | 40MPa | Concrete Rectangular | 250 | 250 | 625 | 4637.5 | 0.29 | 709.1 | G300E | 1464000.78 | 11.49 | G300E | 772143.75 | 6.06
216 | Story2 | B57 | 40 MPa RC Beam (25 cm x 25 cm) | Beam | 40MPa | Concrete Rectangular | 250 | 250 | 625 | 4637.5 | 0.29 | 709.1 | G300E | 1385163.28 | 10.87 | G300E | 772143.75 | 6.06
217 | Story2 | B58 | 40 MPa RC Beam (25 cm x 25 cm) | Beam | 40MPa | Concrete Rectangular | 250 | 250 | 625 | 4637.5 | 0.29 | 709.1 | G300E | 1387192.19 | 10.88 | G300E | 772143.75 | 6.06
218 | Story2 | B59 | 40 MPa RC Beam (25 cm x 25 cm) | Beam | 40MPa | Concrete Rectangular | 250 | 250 | 625 | 4637.5 | 0.29 | 709.1 | G300E | 1385163.28 | 10.87 | G300E | 772143.75 | 6.06
219 | Story2 | B6 | 40 MPa RC Beam (25 cm x 25 cm) | Beam | 40MPa | Concrete Rectangular | 250 | 250 | 625 | 4637.5 | 0.29 | 709.1 | G300E | 1387192.19 | 10.88 | G300E | 772143.75 | 6.06
220 | Story2 | B60 | 40 MPa RC Beam (25 cm x 25 cm) | Beam | 40MPa | Concrete Rectangular | 250 | 250 | 625 | 4637.5 | 0.29 | 709.1 | G300E | 1463710.94 | 11.48 | G300E | 772143.75 | 6.06
221 | Story2 | B7 | 40 MPa RC Beam (25 cm x 25 cm) | Beam | 40MPa | Concrete Rectangular | 250 | 250 | 625 | 4637.5 | 0.29 | 709.1 | G300E | 1897896.88 | 14.89 | G300E | 63404.04 | 0.5
222 | Story2 | B8 | 40 MPa RC Beam (25 cm x 25 cm) | Beam | 40MPa | Concrete Rectangular | 250 | 250 | 625 | 4637.5 | 0.29 | 709.1 | G300E | 1385163.28 | 10.87 | G300E | 772143.75 | 6.06
223 | Story2 | B9 | 40 MPa RC Beam (25 cm x 25 cm) | Beam | 40MPa | Concrete Rectangular | 250 | 250 | 625 | 4637.5 | 0.29 | 709.1 | G300E | 1906592.19 | 14.96 | G300E | 63404.04 | 0.5
224 | Story3 | B1 | 40 MPa RC Beam (25 cm x 25 cm) | Beam | 40MPa | Concrete Rectangular | 250 | 250 | 625 | 4650 | 0.29 | 711.01 | G300E | 1444987.5 | 11.34 | G300E | 774225 | 6.07
225 | Story3 | B10 | 40 MPa RC Beam (25 cm x 25 cm) | Beam | 40MPa | Concrete Rectangular | 250 | 250 | 625 | 4650 | 0.29 | 711.01 | G300E | 1485675 | 11.66 | G300E | 774225 | 6.07
226 | Story3 | B11 | 40 MPa RC Beam (25 cm x 25 cm) | Beam | 40MPa | Concrete Rectangular | 250 | 250 | 625 | 4650 | 0.29 | 711.01 | G300E | 1485965.62 | 11.66 | G300E | 774225 | 6.07
227 | Story3 | B12 | 40 MPa RC Beam (25 cm x 25 cm) | Beam | 40MPa | Concrete Rectangular | 250 | 250 | 625 | 4650 | 0.29 | 711.01 | G300E | 1404881.25 | 11.02 | G300E | 774225 | 6.07
228 | Story3 | B13 | 40 MPa RC Beam (25 cm x 25 cm) | Beam | 40MPa | Concrete Rectangular | 250 | 250 | 625 | 4650 | 0.29 | 711.01 | G300E | 1890225 | 14.83 | G300E | 42383.3 | 0.33
229 | Story3 | B14 | 40 MPa RC Beam (25 cm x 25 cm) | Beam | 40MPa | Concrete Rectangular | 250 | 250 | 625 | 4650 | 0.29 | 711.01 | G300E | 1743750 | 13.68 | G300E | 0 | 0
230 | Story3 | B15 | 40 MPa RC Beam (25 cm x 25 cm) | Beam | 40MPa | Concrete Rectangular | 250 | 250 | 625 | 4650 | 0.29 | 711.01 | G300E | 1751887.5 | 13.75 | G300E | 0 | 0
231 | Story3 | B16 | 40 MPa RC Beam (25 cm x 25 cm) | Beam | 40MPa | Concrete Rectangular | 250 | 250 | 625 | 4800 | 0.3 | 733.94 | G300E | 1914600 | 15.02 | G300E | 499500 | 3.92
232 | Story3 | B17 | 40 MPa RC Beam (25 cm x 25 cm) | Beam | 40MPa | Concrete Rectangular | 250 | 250 | 625 | 4650 | 0.29 | 711.01 | G300E | 1679812.5 | 13.18 | G300E | 580668.75 | 4.56
233 | Story3 | B18 | 40 MPa RC Beam (25 cm x 25 cm) | Beam | 40MPa | Concrete Rectangular | 250 | 250 | 625 | 4800 | 0.3 | 733.94 | G300E | 1964400 | 15.41 | G300E | 499500 | 3.92
234 | Story3 | B19 | 40 MPa RC Beam (25 cm x 25 cm) | Beam | 40MPa | Concrete Rectangular | 250 | 250 | 625 | 4650 | 0.29 | 711.01 | G300E | 1787343.75 | 14.02 | G300E | 0 | 0
235 | Story3 | B2 | 40 MPa RC Beam (25 cm x 25 cm) | Beam | 40MPa | Concrete Rectangular | 250 | 250 | 625 | 4650 | 0.29 | 711.01 | G300E | 1450800 | 11.38 | G300E | 774225 | 6.07
236 | Story3 | B20 | 40 MPa RC Beam (25 cm x 25 cm) | Beam | 40MPa | Concrete Rectangular | 250 | 250 | 625 | 4650 | 0.29 | 711.01 | G300E | 1787343.75 | 14.02 | G300E | 0 | 0
237 | Story3 | B21 | 40 MPa RC Beam (25 cm x 25 cm) | Beam | 40MPa | Concrete Rectangular | 250 | 250 | 625 | 4650 | 0.29 | 711.01 | G300E | 1925100 | 15.11 | G300E | 63574.95 | 0.5
238 | Story3 | B22 | 40 MPa RC Beam (25 cm x 25 cm) | Beam | 40MPa | Concrete Rectangular | 250 | 250 | 625 | 4650 | 0.29 | 711.01 | G300E | 1406915.62 | 11.04 | G300E | 774225 | 6.07
239 | Story3 | B23 | 40 MPa RC Beam (25 cm x 25 cm) | Beam | 40MPa | Concrete Rectangular | 250 | 250 | 625 | 4650 | 0.29 | 711.01 | G300E | 1406915.62 | 11.04 | G300E | 774225 | 6.07
240 | Story3 | B24 | 40 MPa RC Beam (25 cm x 25 cm) | Beam | 40MPa | Concrete Rectangular | 250 | 250 | 625 | 4650 | 0.29 | 711.01 | G300E | 1924809.38 | 15.1 | G300E | 63574.95 | 0.5
241 | Story3 | B25 | 40 MPa RC Beam (25 cm x 25 cm) | Beam | 40MPa | Concrete Rectangular | 250 | 250 | 625 | 4650 | 0.29 | 711.01 | G300E | 1679812.5 | 13.18 | G300E | 580668.75 | 4.56
242 | Story3 | B26 | 40 MPa RC Beam (25 cm x 25 cm) | Beam | 40MPa | Concrete Rectangular | 250 | 250 | 625 | 4800 | 0.3 | 733.94 | G300E | 1923000 | 15.09 | G300E | 599400 | 4.7
243 | Story3 | B3 | 40 MPa RC Beam (25 cm x 25 cm) | Beam | 40MPa | Concrete Rectangular | 250 | 250 | 625 | 4650 | 0.29 | 711.01 | G300E | 1880925 | 14.76 | G300E | 42383.3 | 0.33
244 | Story3 | B30 | 40 MPa RC Beam (25 cm x 25 cm) | Beam | 40MPa | Concrete Rectangular | 250 | 250 | 625 | 4650 | 0.29 | 711.01 | G300E | 1902721.88 | 14.93 | G300E | 483890.62 | 3.8
245 | Story3 | B31 | 40 MPa RC Beam (25 cm x 25 cm) | Beam | 40MPa | Concrete Rectangular | 250 | 250 | 625 | 4650 | 0.29 | 711.01 | G300E | 1680393.75 | 13.18 | G300E | 580668.75 | 4.56
246 | Story3 | B32 | 40 MPa RC Beam (25 cm x 25 cm) | Beam | 40MPa | Concrete Rectangular | 250 | 250 | 625 | 4650 | 0.29 | 711.01 | G300E | 1925681.25 | 15.11 | G300E | 63574.95 | 0.5
247 | Story3 | B33 | 40 MPa RC Beam (25 cm x 25 cm) | Beam | 40MPa | Concrete Rectangular | 250 | 250 | 625 | 4650 | 0.29 | 711.01 | G300E | 1406915.62 | 11.04 | G300E | 774225 | 6.07
248 | Story3 | B34 | 40 MPa RC Beam (25 cm x 25 cm) | Beam | 40MPa | Concrete Rectangular | 250 | 250 | 625 | 4650 | 0.29 | 711.01 | G300E | 1406915.62 | 11.04 | G300E | 774225 | 6.07
249 | Story3 | B35 | 40 MPa RC Beam (25 cm x 25 cm) | Beam | 40MPa | Concrete Rectangular | 250 | 250 | 625 | 4650 | 0.29 | 711.01 | G300E | 1925681.25 | 15.11 | G300E | 63574.95 | 0.5
250 | Story3 | B36 | 40 MPa RC Beam (25 cm x 25 cm) | Beam | 40MPa | Concrete Rectangular | 250 | 250 | 625 | 4650 | 0.29 | 711.01 | G300E | 1787343.75 | 14.02 | G300E | 0 | 0
251 | Story3 | B37 | 40 MPa RC Beam (25 cm x 25 cm) | Beam | 40MPa | Concrete Rectangular | 250 | 250 | 625 | 4800 | 0.3 | 733.94 | G300E | 1964400 | 15.41 | G300E | 499500 | 3.92
252 | Story3 | B38 | 40 MPa RC Beam (25 cm x 25 cm) | Beam | 40MPa | Concrete Rectangular | 250 | 250 | 625 | 4650 | 0.29 | 711.01 | G300E | 1902721.88 | 14.93 | G300E | 483890.62 | 3.8
253 | Story3 | B4 | 40 MPa RC Beam (25 cm x 25 cm) | Beam | 40MPa | Concrete Rectangular | 250 | 250 | 625 | 4650 | 0.29 | 711.01 | G300E | 1405462.5 | 11.03 | G300E | 774225 | 6.07
254 | Story3 | B40 | 40 MPa RC Beam (25 cm x 25 cm) | Beam | 40MPa | Concrete Rectangular | 250 | 250 | 625 | 4650 | 0.29 | 711.01 | G300E | 1903012.5 | 14.93 | G300E | 483890.62 | 3.8
255 | Story3 | B41 | 40 MPa RC Beam (25 cm x 25 cm) | Beam | 40MPa | Concrete Rectangular | 250 | 250 | 625 | 4650 | 0.29 | 711.01 | G300E | 1902721.88 | 14.93 | G300E | 483890.62 | 3.8
256 | Story3 | B42 | 40 MPa RC Beam (25 cm x 25 cm) | Beam | 40MPa | Concrete Rectangular | 250 | 250 | 625 | 4650 | 0.29 | 711.01 | G300E | 1787053.12 | 14.02 | G300E | 0 | 0
257 | Story3 | B43 | 40 MPa RC Beam (25 cm x 25 cm) | Beam | 40MPa | Concrete Rectangular | 250 | 250 | 625 | 4650 | 0.29 | 711.01 | G300E | 1925681.25 | 15.11 | G300E | 63574.95 | 0.5
258 | Story3 | B44 | 40 MPa RC Beam (25 cm x 25 cm) | Beam | 40MPa | Concrete Rectangular | 250 | 250 | 625 | 4650 | 0.29 | 711.01 | G300E | 1406915.62 | 11.04 | G300E | 774225 | 6.07
259 | Story3 | B45 | 40 MPa RC Beam (25 cm x 25 cm) | Beam | 40MPa | Concrete Rectangular | 250 | 250 | 625 | 4650 | 0.29 | 711.01 | G300E | 1485675 | 11.66 | G300E | 774225 | 6.07
260 | Story3 | B46 | 40 MPa RC Beam (25 cm x 25 cm) | Beam | 40MPa | Concrete Rectangular | 250 | 250 | 625 | 4650 | 0.29 | 711.01 | G300E | 1925100 | 15.11 | G300E | 63574.95 | 0.5
261 | Story3 | B47 | 40 MPa RC Beam (25 cm x 25 cm) | Beam | 40MPa | Concrete Rectangular | 250 | 250 | 625 | 4650 | 0.29 | 711.01 | G300E | 1925100 | 15.11 | G300E | 63574.95 | 0.5
262 | Story3 | B48 | 40 MPa RC Beam (25 cm x 25 cm) | Beam | 40MPa | Concrete Rectangular | 250 | 250 | 625 | 4650 | 0.29 | 711.01 | G300E | 1787343.75 | 14.02 | G300E | 0 | 0
263 | Story3 | B49 | 40 MPa RC Beam (25 cm x 25 cm) | Beam | 40MPa | Concrete Rectangular | 250 | 250 | 625 | 4650 | 0.29 | 711.01 | G300E | 1925681.25 | 15.11 | G300E | 63574.95 | 0.5
264 | Story3 | B5 | 40 MPa RC Beam (25 cm x 25 cm) | Beam | 40MPa | Concrete Rectangular | 250 | 250 | 625 | 4650 | 0.29 | 711.01 | G300E | 1924518.75 | 15.1 | G300E | 63574.95 | 0.5
265 | Story3 | B50 | 40 MPa RC Beam (25 cm x 25 cm) | Beam | 40MPa | Concrete Rectangular | 250 | 250 | 625 | 4650 | 0.29 | 711.01 | G300E | 1680393.75 | 13.18 | G300E | 580668.75 | 4.56
266 | Story3 | B51 | 40 MPa RC Beam (25 cm x 25 cm) | Beam | 40MPa | Concrete Rectangular | 250 | 250 | 625 | 4650 | 0.29 | 711.01 | G300E | 1925681.25 | 15.11 | G300E | 63574.95 | 0.5
267 | Story3 | B52 | 40 MPa RC Beam (25 cm x 25 cm) | Beam | 40MPa | Concrete Rectangular | 250 | 250 | 625 | 4650 | 0.29 | 711.01 | G300E | 1787053.12 | 14.02 | G300E | 0 | 0
268 | Story3 | B53 | 40 MPa RC Beam (25 cm x 25 cm) | Beam | 40MPa | Concrete Rectangular | 250 | 250 | 625 | 4650 | 0.29 | 711.01 | G300E | 1925100 | 15.11 | G300E | 63574.95 | 0.5
269 | Story3 | B54 | 40 MPa RC Beam (25 cm x 25 cm) | Beam | 40MPa | Concrete Rectangular | 250 | 250 | 625 | 4650 | 0.29 | 711.01 | G300E | 1925100 | 15.11 | G300E | 63574.95 | 0.5
270 | Story3 | B55 | 40 MPa RC Beam (25 cm x 25 cm) | Beam | 40MPa | Concrete Rectangular | 250 | 250 | 625 | 4650 | 0.29 | 711.01 | G300E | 1485675 | 11.66 | G300E | 774225 | 6.07
271 | Story3 | B56 | 40 MPa RC Beam (25 cm x 25 cm) | Beam | 40MPa | Concrete Rectangular | 250 | 250 | 625 | 4650 | 0.29 | 711.01 | G300E | 1485965.62 | 11.66 | G300E | 774225 | 6.07
272 | Story3 | B57 | 40 MPa RC Beam (25 cm x 25 cm) | Beam | 40MPa | Concrete Rectangular | 250 | 250 | 625 | 4650 | 0.29 | 711.01 | G300E | 1406915.62 | 11.04 | G300E | 774225 | 6.07
273 | Story3 | B58 | 40 MPa RC Beam (25 cm x 25 cm) | Beam | 40MPa | Concrete Rectangular | 250 | 250 | 625 | 4650 | 0.29 | 711.01 | G300E | 1406915.62 | 11.04 | G300E | 774225 | 6.07
274 | Story3 | B59 | 40 MPa RC Beam (25 cm x 25 cm) | Beam | 40MPa | Concrete Rectangular | 250 | 250 | 625 | 4650 | 0.29 | 711.01 | G300E | 1406915.62 | 11.04 | G300E | 774225 | 6.07
275 | Story3 | B6 | 40 MPa RC Beam (25 cm x 25 cm) | Beam | 40MPa | Concrete Rectangular | 250 | 250 | 625 | 4650 | 0.29 | 711.01 | G300E | 1406915.62 | 11.04 | G300E | 774225 | 6.07
276 | Story3 | B60 | 40 MPa RC Beam (25 cm x 25 cm) | Beam | 40MPa | Concrete Rectangular | 250 | 250 | 625 | 4650 | 0.29 | 711.01 | G300E | 1485675 | 11.66 | G300E | 774225 | 6.07
277 | Story3 | B7 | 40 MPa RC Beam (25 cm x 25 cm) | Beam | 40MPa | Concrete Rectangular | 250 | 250 | 625 | 4650 | 0.29 | 711.01 | G300E | 1925681.25 | 15.11 | G300E | 63574.95 | 0.5
278 | Story3 | B8 | 40 MPa RC Beam (25 cm x 25 cm) | Beam | 40MPa | Concrete Rectangular | 250 | 250 | 625 | 4650 | 0.29 | 711.01 | G300E | 1406915.62 | 11.04 | G300E | 774225 | 6.07
279 | Story3 | B9 | 40 MPa RC Beam (25 cm x 25 cm) | Beam | 40MPa | Concrete Rectangular | 250 | 250 | 625 | 4650 | 0.29 | 711.01 | G300E | 1925100 | 15.11 | G300E | 63574.95 | 0.5
280 | Story4 | B1 | 40 MPa RC Beam (25 cm x 25 cm) | Beam | 40MPa | Concrete Rectangular | 250 | 250 | 625 | 4650 | 0.29 | 711.01 | G300E | 1449637.5 | 11.37 | G300E | 774225 | 6.07
281 | Story4 | B10 | 40 MPa RC Beam (25 cm x 25 cm) | Beam | 40MPa | Concrete Rectangular | 250 | 250 | 625 | 4650 | 0.29 | 711.01 | G300E | 1492650 | 11.71 | G300E | 774225 | 6.07
282 | Story4 | B11 | 40 MPa RC Beam (25 cm x 25 cm) | Beam | 40MPa | Concrete Rectangular | 250 | 250 | 625 | 4650 | 0.29 | 711.01 | G300E | 1492650 | 11.71 | G300E | 774225 | 6.07
283 | Story4 | B12 | 40 MPa RC Beam (25 cm x 25 cm) | Beam | 40MPa | Concrete Rectangular | 250 | 250 | 625 | 4650 | 0.29 | 711.01 | G300E | 1411565.62 | 11.08 | G300E | 774225 | 6.07
284 | Story4 | B13 | 40 MPa RC Beam (25 cm x 25 cm) | Beam | 40MPa | Concrete Rectangular | 250 | 250 | 625 | 4650 | 0.29 | 711.01 | G300E | 1888481.25 | 14.82 | G300E | 42383.3 | 0.33
285 | Story4 | B14 | 40 MPa RC Beam (25 cm x 25 cm) | Beam | 40MPa | Concrete Rectangular | 250 | 250 | 625 | 4650 | 0.29 | 711.01 | G300E | 1729800 | 13.57 | G300E | 0 | 0
286 | Story4 | B15 | 40 MPa RC Beam (25 cm x 25 cm) | Beam | 40MPa | Concrete Rectangular | 250 | 250 | 625 | 4650 | 0.29 | 711.01 | G300E | 1737356.25 | 13.63 | G300E | 0 | 0
287 | Story4 | B16 | 40 MPa RC Beam (25 cm x 25 cm) | Beam | 40MPa | Concrete Rectangular | 250 | 250 | 625 | 4800 | 0.3 | 733.94 | G300E | 2010600 | 15.78 | G300E | 499500 | 3.92
288 | Story4 | B17 | 40 MPa RC Beam (25 cm x 25 cm) | Beam | 40MPa | Concrete Rectangular | 250 | 250 | 625 | 4650 | 0.29 | 711.01 | G300E | 1652203.12 | 12.96 | G300E | 774225 | 6.07
289 | Story4 | B18 | 40 MPa RC Beam (25 cm x 25 cm) | Beam | 40MPa | Concrete Rectangular | 250 | 250 | 625 | 4800 | 0.3 | 733.94 | G300E | 2060100 | 16.16 | G300E | 599400 | 4.7
290 | Story4 | B19 | 40 MPa RC Beam (25 cm x 25 cm) | Beam | 40MPa | Concrete Rectangular | 250 | 250 | 625 | 4650 | 0.29 | 711.01 | G300E | 1773393.75 | 13.91 | G300E | 0 | 0
291 | Story4 | B2 | 40 MPa RC Beam (25 cm x 25 cm) | Beam | 40MPa | Concrete Rectangular | 250 | 250 | 625 | 4650 | 0.29 | 711.01 | G300E | 1456612.5 | 11.43 | G300E | 774225 | 6.07
292 | Story4 | B20 | 40 MPa RC Beam (25 cm x 25 cm) | Beam | 40MPa | Concrete Rectangular | 250 | 250 | 625 | 4650 | 0.29 | 711.01 | G300E | 1773393.75 | 13.91 | G300E | 0 | 0
293 | Story4 | B21 | 40 MPa RC Beam (25 cm x 25 cm) | Beam | 40MPa | Concrete Rectangular | 250 | 250 | 625 | 4650 | 0.29 | 711.01 | G300E | 1921903.12 | 15.08 | G300E | 42383.3 | 0.33
294 | Story4 | B22 | 40 MPa RC Beam (25 cm x 25 cm) | Beam | 40MPa | Concrete Rectangular | 250 | 250 | 625 | 4650 | 0.29 | 711.01 | G300E | 1413309.38 | 11.09 | G300E | 774225 | 6.07
295 | Story4 | B23 | 40 MPa RC Beam (25 cm x 25 cm) | Beam | 40MPa | Concrete Rectangular | 250 | 250 | 625 | 4650 | 0.29 | 711.01 | G300E | 1411856.25 | 11.08 | G300E | 774225 | 6.07
296 | Story4 | B24 | 40 MPa RC Beam (25 cm x 25 cm) | Beam | 40MPa | Concrete Rectangular | 250 | 250 | 625 | 4650 | 0.29 | 711.01 | G300E | 1929459.38 | 15.14 | G300E | 42383.3 | 0.33
297 | Story4 | B25 | 40 MPa RC Beam (25 cm x 25 cm) | Beam | 40MPa | Concrete Rectangular | 250 | 250 | 625 | 4650 | 0.29 | 711.01 | G300E | 1652203.12 | 12.96 | G300E | 774225 | 6.07
298 | Story4 | B26 | 40 MPa RC Beam (25 cm x 25 cm) | Beam | 40MPa | Concrete Rectangular | 250 | 250 | 625 | 4800 | 0.3 | 733.94 | G300E | 2019900 | 15.85 | G300E | 599400 | 4.7
299 | Story4 | B3 | 40 MPa RC Beam (25 cm x 25 cm) | Beam | 40MPa | Concrete Rectangular | 250 | 250 | 625 | 4650 | 0.29 | 711.01 | G300E | 1878890.62 | 14.74 | G300E | 42383.3 | 0.33
300 | Story4 | B30 | 40 MPa RC Beam (25 cm x 25 cm) | Beam | 40MPa | Concrete Rectangular | 250 | 250 | 625 | 4650 | 0.29 | 711.01 | G300E | 1995721.88 | 15.66 | G300E | 580668.75 | 4.56
301 | Story4 | B31 | 40 MPa RC Beam (25 cm x 25 cm) | Beam | 40MPa | Concrete Rectangular | 250 | 250 | 625 | 4650 | 0.29 | 711.01 | G300E | 1653075 | 12.97 | G300E | 774225 | 6.07
302 | Story4 | B32 | 40 MPa RC Beam (25 cm x 25 cm) | Beam | 40MPa | Concrete Rectangular | 250 | 250 | 625 | 4650 | 0.29 | 711.01 | G300E | 1929750 | 15.14 | G300E | 63574.95 | 0.5
303 | Story4 | B33 | 40 MPa RC Beam (25 cm x 25 cm) | Beam | 40MPa | Concrete Rectangular | 250 | 250 | 625 | 4650 | 0.29 | 711.01 | G300E | 1411856.25 | 11.08 | G300E | 774225 | 6.07
304 | Story4 | B34 | 40 MPa RC Beam (25 cm x 25 cm) | Beam | 40MPa | Concrete Rectangular | 250 | 250 | 625 | 4650 | 0.29 | 711.01 | G300E | 1413309.38 | 11.09 | G300E | 774225 | 6.07
305 | Story4 | B35 | 40 MPa RC Beam (25 cm x 25 cm) | Beam | 40MPa | Concrete Rectangular | 250 | 250 | 625 | 4650 | 0.29 | 711.01 | G300E | 1930331.25 | 15.15 | G300E | 42383.3 | 0.33
306 | Story4 | B36 | 40 MPa RC Beam (25 cm x 25 cm) | Beam | 40MPa | Concrete Rectangular | 250 | 250 | 625 | 4650 | 0.29 | 711.01 | G300E | 1773393.75 | 13.91 | G300E | 0 | 0
307 | Story4 | B37 | 40 MPa RC Beam (25 cm x 25 cm) | Beam | 40MPa | Concrete Rectangular | 250 | 250 | 625 | 4800 | 0.3 | 733.94 | G300E | 2059800 | 16.16 | G300E | 599400 | 4.7
308 | Story4 | B38 | 40 MPa RC Beam (25 cm x 25 cm) | Beam | 40MPa | Concrete Rectangular | 250 | 250 | 625 | 4650 | 0.29 | 711.01 | G300E | 1996012.5 | 15.66 | G300E | 580668.75 | 4.56
309 | Story4 | B4 | 40 MPa RC Beam (25 cm x 25 cm) | Beam | 40MPa | Concrete Rectangular | 250 | 250 | 625 | 4650 | 0.29 | 711.01 | G300E | 1412437.5 | 11.08 | G300E | 774225 | 6.07
310 | Story4 | B40 | 40 MPa RC Beam (25 cm x 25 cm) | Beam | 40MPa | Concrete Rectangular | 250 | 250 | 625 | 4650 | 0.29 | 711.01 | G300E | 1996593.75 | 15.67 | G300E | 580668.75 | 4.56
311 | Story4 | B41 | 40 MPa RC Beam (25 cm x 25 cm) | Beam | 40MPa | Concrete Rectangular | 250 | 250 | 625 | 4650 | 0.29 | 711.01 | G300E | 1996012.5 | 15.66 | G300E | 580668.75 | 4.56
312 | Story4 | B42 | 40 MPa RC Beam (25 cm x 25 cm) | Beam | 40MPa | Concrete Rectangular | 250 | 250 | 625 | 4650 | 0.29 | 711.01 | G300E | 1773393.75 | 13.91 | G300E | 0 | 0
313 | Story4 | B43 | 40 MPa RC Beam (25 cm x 25 cm) | Beam | 40MPa | Concrete Rectangular | 250 | 250 | 625 | 4650 | 0.29 | 711.01 | G300E | 1929750 | 15.14 | G300E | 63574.95 | 0.5
314 | Story4 | B44 | 40 MPa RC Beam (25 cm x 25 cm) | Beam | 40MPa | Concrete Rectangular | 250 | 250 | 625 | 4650 | 0.29 | 711.01 | G300E | 1413309.38 | 11.09 | G300E | 774225 | 6.07
315 | Story4 | B45 | 40 MPa RC Beam (25 cm x 25 cm) | Beam | 40MPa | Concrete Rectangular | 250 | 250 | 625 | 4650 | 0.29 | 711.01 | G300E | 1492650 | 11.71 | G300E | 774225 | 6.07
316 | Story4 | B46 | 40 MPa RC Beam (25 cm x 25 cm) | Beam | 40MPa | Concrete Rectangular | 250 | 250 | 625 | 4650 | 0.29 | 711.01 | G300E | 1922193.75 | 15.08 | G300E | 42383.3 | 0.33
317 | Story4 | B47 | 40 MPa RC Beam (25 cm x 25 cm) | Beam | 40MPa | Concrete Rectangular | 250 | 250 | 625 | 4650 | 0.29 | 711.01 | G300E | 1921903.12 | 15.08 | G300E | 42383.3 | 0.33
318 | Story4 | B48 | 40 MPa RC Beam (25 cm x 25 cm) | Beam | 40MPa | Concrete Rectangular | 250 | 250 | 625 | 4650 | 0.29 | 711.01 | G300E | 1773393.75 | 13.91 | G300E | 0 | 0
319 | Story4 | B49 | 40 MPa RC Beam (25 cm x 25 cm) | Beam | 40MPa | Concrete Rectangular | 250 | 250 | 625 | 4650 | 0.29 | 711.01 | G300E | 1929750 | 15.14 | G300E | 63574.95 | 0.5
320 | Story4 | B5 | 40 MPa RC Beam (25 cm x 25 cm) | Beam | 40MPa | Concrete Rectangular | 250 | 250 | 625 | 4650 | 0.29 | 711.01 | G300E | 1929168.75 | 15.14 | G300E | 42383.3 | 0.33
321 | Story4 | B50 | 40 MPa RC Beam (25 cm x 25 cm) | Beam | 40MPa | Concrete Rectangular | 250 | 250 | 625 | 4650 | 0.29 | 711.01 | G300E | 1653075 | 12.97 | G300E | 774225 | 6.07
322 | Story4 | B51 | 40 MPa RC Beam (25 cm x 25 cm) | Beam | 40MPa | Concrete Rectangular | 250 | 250 | 625 | 4650 | 0.29 | 711.01 | G300E | 1929750 | 15.14 | G300E | 63574.95 | 0.5
323 | Story4 | B52 | 40 MPa RC Beam (25 cm x 25 cm) | Beam | 40MPa | Concrete Rectangular | 250 | 250 | 625 | 4650 | 0.29 | 711.01 | G300E | 1773393.75 | 13.91 | G300E | 0 | 0
324 | Story4 | B53 | 40 MPa RC Beam (25 cm x 25 cm) | Beam | 40MPa | Concrete Rectangular | 250 | 250 | 625 | 4650 | 0.29 | 711.01 | G300E | 1921903.12 | 15.08 | G300E | 42383.3 | 0.33
325 | Story4 | B54 | 40 MPa RC Beam (25 cm x 25 cm) | Beam | 40MPa | Concrete Rectangular | 250 | 250 | 625 | 4650 | 0.29 | 711.01 | G300E | 1921903.12 | 15.08 | G300E | 42383.3 | 0.33
326 | Story4 | B55 | 40 MPa RC Beam (25 cm x 25 cm) | Beam | 40MPa | Concrete Rectangular | 250 | 250 | 625 | 4650 | 0.29 | 711.01 | G300E | 1492650 | 11.71 | G300E | 774225 | 6.07
327 | Story4 | B56 | 40 MPa RC Beam (25 cm x 25 cm) | Beam | 40MPa | Concrete Rectangular | 250 | 250 | 625 | 4650 | 0.29 | 711.01 | G300E | 1492650 | 11.71 | G300E | 774225 | 6.07
328 | Story4 | B57 | 40 MPa RC Beam (25 cm x 25 cm) | Beam | 40MPa | Concrete Rectangular | 250 | 250 | 625 | 4650 | 0.29 | 711.01 | G300E | 1413309.38 | 11.09 | G300E | 774225 | 6.07
329 | Story4 | B58 | 40 MPa RC Beam (25 cm x 25 cm) | Beam | 40MPa | Concrete Rectangular | 250 | 250 | 625 | 4650 | 0.29 | 711.01 | G300E | 1411856.25 | 11.08 | G300E | 774225 | 6.07
330 | Story4 | B59 | 40 MPa RC Beam (25 cm x 25 cm) | Beam | 40MPa | Concrete Rectangular | 250 | 250 | 625 | 4650 | 0.29 | 711.01 | G300E | 1413309.38 | 11.09 | G300E | 774225 | 6.07
331 | Story4 | B6 | 40 MPa RC Beam (25 cm x 25 cm) | Beam | 40MPa | Concrete Rectangular | 250 | 250 | 625 | 4650 | 0.29 | 711.01 | G300E | 1411856.25 | 11.08 | G300E | 774225 | 6.07
332 | Story4 | B60 | 40 MPa RC Beam (25 cm x 25 cm) | Beam | 40MPa | Concrete Rectangular | 250 | 250 | 625 | 4650 | 0.29 | 711.01 | G300E | 1492650 | 11.71 | G300E | 774225 | 6.07
333 | Story4 | B7 | 40 MPa RC Beam (25 cm x 25 cm) | Beam | 40MPa | Concrete Rectangular | 250 | 250 | 625 | 4650 | 0.29 | 711.01 | G300E | 1930331.25 | 15.15 | G300E | 42383.3 | 0.33
334 | Story4 | B8 | 40 MPa RC Beam (25 cm x 25 cm) | Beam | 40MPa | Concrete Rectangular | 250 | 250 | 625 | 4650 | 0.29 | 711.01 | G300E | 1413309.38 | 11.09 | G300E | 774225 | 6.07
335 | Story4 | B9 | 40 MPa RC Beam (25 cm x 25 cm) | Beam | 40MPa | Concrete Rectangular | 250 | 250 | 625 | 4650 | 0.29 | 711.01 | G300E | 1922193.75 | 15.08 | G300E | 42383.3 | 0.33
336 | Story5 | B1 | 40 MPa RC Beam (25 cm x 25 cm) | Beam | 40MPa | Concrete Rectangular | 250 | 250 | 625 | 4662.5 | 0.29 | 712.92 | G300E | 1471310.16 | 11.54 | G300E | 776306.25 | 6.09
337 | Story5 | B10 | 40 MPa RC Beam (25 cm x 25 cm) | Beam | 40MPa | Concrete Rectangular | 250 | 250 | 625 | 4662.5 | 0.29 | 712.92 | G300E | 1516186.72 | 11.9 | G300E | 776306.25 | 6.09
338 | Story5 | B11 | 40 MPa RC Beam (25 cm x 25 cm) | Beam | 40MPa | Concrete Rectangular | 250 | 250 | 625 | 4662.5 | 0.29 | 712.92 | G300E | 1516769.53 | 11.9 | G300E | 776306.25 | 6.09
339 | Story5 | B12 | 40 MPa RC Beam (25 cm x 25 cm) | Beam | 40MPa | Concrete Rectangular | 250 | 250 | 625 | 4662.5 | 0.29 | 712.92 | G300E | 1432844.53 | 11.24 | G300E | 776306.25 | 6.09
340 | Story5 | B13 | 40 MPa RC Beam (25 cm x 25 cm) | Beam | 40MPa | Concrete Rectangular | 250 | 250 | 625 | 4662.5 | 0.29 | 712.92 | G300E | 1906962.5 | 14.96 | G300E | 42497.23 | 0.33
341 | Story5 | B14 | 40 MPa RC Beam (25 cm x 25 cm) | Beam | 40MPa | Concrete Rectangular | 250 | 250 | 625 | 4662.5 | 0.29 | 712.92 | G300E | 1735615.62 | 13.62 | G300E | 0 | 0
342 | Story5 | B15 | 40 MPa RC Beam (25 cm x 25 cm) | Beam | 40MPa | Concrete Rectangular | 250 | 250 | 625 | 4662.5 | 0.29 | 712.92 | G300E | 1743483.59 | 13.68 | G300E | 0 | 0
343 | Story5 | B16 | 40 MPa RC Beam (25 cm x 25 cm) | Beam | 40MPa | Concrete Rectangular | 250 | 250 | 625 | 4800 | 0.3 | 733.94 | G300E | 1990500 | 15.62 | G300E | 599400 | 4.7
344 | Story5 | B17 | 40 MPa RC Beam (25 cm x 25 cm) | Beam | 40MPa | Concrete Rectangular | 250 | 250 | 625 | 4662.5 | 0.29 | 712.92 | G300E | 1645571.09 | 12.91 | G300E | 776306.25 | 6.09
345 | Story5 | B18 | 40 MPa RC Beam (25 cm x 25 cm) | Beam | 40MPa | Concrete Rectangular | 250 | 250 | 625 | 4800 | 0.3 | 733.94 | G300E | 2103900 | 16.51 | G300E | 621275.25 | 4.87
346 | Story5 | B19 | 40 MPa RC Beam (25 cm x 25 cm) | Beam | 40MPa | Concrete Rectangular | 250 | 250 | 625 | 4662.5 | 0.29 | 712.92 | G300E | 1780783.59 | 13.97 | G300E | 0 | 0
347 | Story5 | B2 | 40 MPa RC Beam (25 cm x 25 cm) | Beam | 40MPa | Concrete Rectangular | 250 | 250 | 625 | 4662.5 | 0.29 | 712.92 | G300E | 1478595.31 | 11.6 | G300E | 776306.25 | 6.09
348 | Story5 | B20 | 40 MPa RC Beam (25 cm x 25 cm) | Beam | 40MPa | Concrete Rectangular | 250 | 250 | 625 | 4662.5 | 0.29 | 712.92 | G300E | 1780783.59 | 13.97 | G300E | 0 | 0
349 | Story5 | B21 | 40 MPa RC Beam (25 cm x 25 cm) | Beam | 40MPa | Concrete Rectangular | 250 | 250 | 625 | 4662.5 | 0.29 | 712.92 | G300E | 1941639.84 | 15.23 | G300E | 42497.23 | 0.33
350 | Story5 | B22 | 40 MPa RC Beam (25 cm x 25 cm) | Beam | 40MPa | Concrete Rectangular | 250 | 250 | 625 | 4662.5 | 0.29 | 712.92 | G300E | 1434010.16 | 11.25 | G300E | 776306.25 | 6.09
351 | Story5 | B23 | 40 MPa RC Beam (25 cm x 25 cm) | Beam | 40MPa | Concrete Rectangular | 250 | 250 | 625 | 4662.5 | 0.29 | 712.92 | G300E | 1431678.91 | 11.23 | G300E | 776306.25 | 6.09
352 | Story5 | B24 | 40 MPa RC Beam (25 cm x 25 cm) | Beam | 40MPa | Concrete Rectangular | 250 | 250 | 625 | 4662.5 | 0.29 | 712.92 | G300E | 1954461.72 | 15.34 | G300E | 42497.23 | 0.33
353 | Story5 | B25 | 40 MPa RC Beam (25 cm x 25 cm) | Beam | 40MPa | Concrete Rectangular | 250 | 250 | 625 | 4662.5 | 0.29 | 712.92 | G300E | 1645279.69 | 12.91 | G300E | 776306.25 | 6.09
354 | Story5 | B26 | 40 MPa RC Beam (25 cm x 25 cm) | Beam | 40MPa | Concrete Rectangular | 250 | 250 | 625 | 4800 | 0.3 | 733.94 | G300E | 2000100 | 15.69 | G300E | 599400 | 4.7
355 | Story5 | B3 | 40 MPa RC Beam (25 cm x 25 cm) | Beam | 40MPa | Concrete Rectangular | 250 | 250 | 625 | 4662.5 | 0.29 | 712.92 | G300E | 1898220.31 | 14.89 | G300E | 42497.23 | 0.33
356 | Story5 | B30 | 40 MPa RC Beam (25 cm x 25 cm) | Beam | 40MPa | Concrete Rectangular | 250 | 250 | 625 | 4662.5 | 0.29 | 712.92 | G300E | 2043340.62 | 16.03 | G300E | 603478.3 | 4.74
357 | Story5 | B31 | 40 MPa RC Beam (25 cm x 25 cm) | Beam | 40MPa | Concrete Rectangular | 250 | 250 | 625 | 4662.5 | 0.29 | 712.92 | G300E | 1644988.28 | 12.91 | G300E | 776306.25 | 6.09
358 | Story5 | B32 | 40 MPa RC Beam (25 cm x 25 cm) | Beam | 40MPa | Concrete Rectangular | 250 | 250 | 625 | 4662.5 | 0.29 | 712.92 | G300E | 1954753.12 | 15.34 | G300E | 42497.23 | 0.33
359 | Story5 | B33 | 40 MPa RC Beam (25 cm x 25 cm) | Beam | 40MPa | Concrete Rectangular | 250 | 250 | 625 | 4662.5 | 0.29 | 712.92 | G300E | 1431678.91 | 11.23 | G300E | 776306.25 | 6.09
360 | Story5 | B34 | 40 MPa RC Beam (25 cm x 25 cm) | Beam | 40MPa | Concrete Rectangular | 250 | 250 | 625 | 4662.5 | 0.29 | 712.92 | G300E | 1434010.16 | 11.25 | G300E | 776306.25 | 6.09
361 | Story5 | B35 | 40 MPa RC Beam (25 cm x 25 cm) | Beam | 40MPa | Concrete Rectangular | 250 | 250 | 625 | 4662.5 | 0.29 | 712.92 | G300E | 1954753.12 | 15.34 | G300E | 42497.23 | 0.33
362 | Story5 | B36 | 40 MPa RC Beam (25 cm x 25 cm) | Beam | 40MPa | Concrete Rectangular | 250 | 250 | 625 | 4662.5 | 0.29 | 712.92 | G300E | 1780783.59 | 13.97 | G300E | 0 | 0
363 | Story5 | B37 | 40 MPa RC Beam (25 cm x 25 cm) | Beam | 40MPa | Concrete Rectangular | 250 | 250 | 625 | 4800 | 0.3 | 733.94 | G300E | 2103600 | 16.51 | G300E | 621275.25 | 4.87
364 | Story5 | B38 | 40 MPa RC Beam (25 cm x 25 cm) | Beam | 40MPa | Concrete Rectangular | 250 | 250 | 625 | 4662.5 | 0.29 | 712.92 | G300E | 2043340.62 | 16.03 | G300E | 603478.3 | 4.74
365 | Story5 | B4 | 40 MPa RC Beam (25 cm x 25 cm) | Beam | 40MPa | Concrete Rectangular | 250 | 250 | 625 | 4662.5 | 0.29 | 712.92 | G300E | 1433427.34 | 11.25 | G300E | 776306.25 | 6.09
366 | Story5 | B40 | 40 MPa RC Beam (25 cm x 25 cm) | Beam | 40MPa | Concrete Rectangular | 250 | 250 | 625 | 4662.5 | 0.29 | 712.92 | G300E | 2043340.62 | 16.03 | G300E | 603478.3 | 4.74
367 | Story5 | B41 | 40 MPa RC Beam (25 cm x 25 cm) | Beam | 40MPa | Concrete Rectangular | 250 | 250 | 625 | 4662.5 | 0.29 | 712.92 | G300E | 2043632.03 | 16.04 | G300E | 603478.3 | 4.74
368 | Story5 | B42 | 40 MPa RC Beam (25 cm x 25 cm) | Beam | 40MPa | Concrete Rectangular | 250 | 250 | 625 | 4662.5 | 0.29 | 712.92 | G300E | 1780783.59 | 13.97 | G300E | 0 | 0
369 | Story5 | B43 | 40 MPa RC Beam (25 cm x 25 cm) | Beam | 40MPa | Concrete Rectangular | 250 | 250 | 625 | 4662.5 | 0.29 | 712.92 | G300E | 1954753.12 | 15.34 | G300E | 42497.23 | 0.33
370 | Story5 | B44 | 40 MPa RC Beam (25 cm x 25 cm) | Beam | 40MPa | Concrete Rectangular | 250 | 250 | 625 | 4662.5 | 0.29 | 712.92 | G300E | 1433718.75 | 11.25 | G300E | 776306.25 | 6.09
371 | Story5 | B45 | 40 MPa RC Beam (25 cm x 25 cm) | Beam | 40MPa | Concrete Rectangular | 250 | 250 | 625 | 4662.5 | 0.29 | 712.92 | G300E | 1516186.72 | 11.9 | G300E | 776306.25 | 6.09
372 | Story5 | B46 | 40 MPa RC Beam (25 cm x 25 cm) | Beam | 40MPa | Concrete Rectangular | 250 | 250 | 625 | 4662.5 | 0.29 | 712.92 | G300E | 1941931.25 | 15.24 | G300E | 42497.23 | 0.33
373 | Story5 | B47 | 40 MPa RC Beam (25 cm x 25 cm) | Beam | 40MPa | Concrete Rectangular | 250 | 250 | 625 | 4662.5 | 0.29 | 712.92 | G300E | 1941639.84 | 15.23 | G300E | 42497.23 | 0.33
374 | Story5 | B48 | 40 MPa RC Beam (25 cm x 25 cm) | Beam | 40MPa | Concrete Rectangular | 250 | 250 | 625 | 4662.5 | 0.29 | 712.92 | G300E | 1780783.59 | 13.97 | G300E | 0 | 0
375 | Story5 | B49 | 40 MPa RC Beam (25 cm x 25 cm) | Beam | 40MPa | Concrete Rectangular | 250 | 250 | 625 | 4662.5 | 0.29 | 712.92 | G300E | 1954753.12 | 15.34 | G300E | 42497.23 | 0.33
376 | Story5 | B5 | 40 MPa RC Beam (25 cm x 25 cm) | Beam | 40MPa | Concrete Rectangular | 250 | 250 | 625 | 4662.5 | 0.29 | 712.92 | G300E | 1954170.31 | 15.33 | G300E | 42497.23 | 0.33
377 | Story5 | B50 | 40 MPa RC Beam (25 cm x 25 cm) | Beam | 40MPa | Concrete Rectangular | 250 | 250 | 625 | 4662.5 | 0.29 | 712.92 | G300E | 1644696.88 | 12.9 | G300E | 776306.25 | 6.09
378 | Story5 | B51 | 40 MPa RC Beam (25 cm x 25 cm) | Beam | 40MPa | Concrete Rectangular | 250 | 250 | 625 | 4662.5 | 0.29 | 712.92 | G300E | 1954753.12 | 15.34 | G300E | 42497.23 | 0.33
379 | Story5 | B52 | 40 MPa RC Beam (25 cm x 25 cm) | Beam | 40MPa | Concrete Rectangular | 250 | 250 | 625 | 4662.5 | 0.29 | 712.92 | G300E | 1780783.59 | 13.97 | G300E | 0 | 0
380 | Story5 | B53 | 40 MPa RC Beam (25 cm x 25 cm) | Beam | 40MPa | Concrete Rectangular | 250 | 250 | 625 | 4662.5 | 0.29 | 712.92 | G300E | 1941639.84 | 15.23 | G300E | 42497.23 | 0.33
381 | Story5 | B54 | 40 MPa RC Beam (25 cm x 25 cm) | Beam | 40MPa | Concrete Rectangular | 250 | 250 | 625 | 4662.5 | 0.29 | 712.92 | G300E | 1941639.84 | 15.23 | G300E | 42497.23 | 0.33
382 | Story5 | B55 | 40 MPa RC Beam (25 cm x 25 cm) | Beam | 40MPa | Concrete Rectangular | 250 | 250 | 625 | 4662.5 | 0.29 | 712.92 | G300E | 1516186.72 | 11.9 | G300E | 776306.25 | 6.09
383 | Story5 | B56 | 40 MPa RC Beam (25 cm x 25 cm) | Beam | 40MPa | Concrete Rectangular | 250 | 250 | 625 | 4662.5 | 0.29 | 712.92 | G300E | 1516769.53 | 11.9 | G300E | 776306.25 | 6.09
384 | Story5 | B57 | 40 MPa RC Beam (25 cm x 25 cm) | Beam | 40MPa | Concrete Rectangular | 250 | 250 | 625 | 4662.5 | 0.29 | 712.92 | G300E | 1434010.16 | 11.25 | G300E | 776306.25 | 6.09
385 | Story5 | B58 | 40 MPa RC Beam (25 cm x 25 cm) | Beam | 40MPa | Concrete Rectangular | 250 | 250 | 625 | 4662.5 | 0.29 | 712.92 | G300E | 1431678.91 | 11.23 | G300E | 776306.25 | 6.09
386 | Story5 | B59 | 40 MPa RC Beam (25 cm x 25 cm) | Beam | 40MPa | Concrete Rectangular | 250 | 250 | 625 | 4662.5 | 0.29 | 712.92 | G300E | 1433718.75 | 11.25 | G300E | 776306.25 | 6.09
387 | Story5 | B6 | 40 MPa RC Beam (25 cm x 25 cm) | Beam | 40MPa | Concrete Rectangular | 250 | 250 | 625 | 4662.5 | 0.29 | 712.92 | G300E | 1431678.91 | 11.23 | G300E | 776306.25 | 6.09
388 | Story5 | B60 | 40 MPa RC Beam (25 cm x 25 cm) | Beam | 40MPa | Concrete Rectangular | 250 | 250 | 625 | 4662.5 | 0.29 | 712.92 | G300E | 1516186.72 | 11.9 | G300E | 776306.25 | 6.09
389 | Story5 | B7 | 40 MPa RC Beam (25 cm x 25 cm) | Beam | 40MPa | Concrete Rectangular | 250 | 250 | 625 | 4662.5 | 0.29 | 712.92 | G300E | 1954753.12 | 15.34 | G300E | 42497.23 | 0.33
390 | Story5 | B8 | 40 MPa RC Beam (25 cm x 25 cm) | Beam | 40MPa | Concrete Rectangular | 250 | 250 | 625 | 4662.5 | 0.29 | 712.92 | G300E | 1434010.16 | 11.25 | G300E | 776306.25 | 6.09
391 | Story5 | B9 | 40 MPa RC Beam (25 cm x 25 cm) | Beam | 40MPa | Concrete Rectangular | 250 | 250 | 625 | 4662.5 | 0.29 | 712.92 | G300E | 1941931.25 | 15.24 | G300E | 42497.23 | 0.33
392 | Story6 | B1 | 40 MPa RC Beam (25 cm x 25 cm) | Beam | 40MPa | Concrete Rectangular | 250 | 250 | 625 | 4662.5 | 0.29 | 712.92 | G300E | 1479469.53 | 11.61 | G300E | 776306.25 | 6.09
393 | Story6 | B10 | 40 MPa RC Beam (25 cm x 25 cm) | Beam | 40MPa | Concrete Rectangular | 250 | 250 | 625 | 4662.5 | 0.29 | 712.92 | G300E | 1525511.72 | 11.97 | G300E | 776306.25 | 6.09
394 | Story6 | B11 | 40 MPa RC Beam (25 cm x 25 cm) | Beam | 40MPa | Concrete Rectangular | 250 | 250 | 625 | 4662.5 | 0.29 | 712.92 | G300E | 1525511.72 | 11.97 | G300E | 776306.25 | 6.09
395 | Story6 | B12 | 40 MPa RC Beam (25 cm x 25 cm) | Beam | 40MPa | Concrete Rectangular | 250 | 250 | 625 | 4662.5 | 0.29 | 712.92 | G300E | 1439546.88 | 11.3 | G300E | 776306.25 | 6.09
396 | Story6 | B13 | 40 MPa RC Beam (25 cm x 25 cm) | Beam | 40MPa | Concrete Rectangular | 250 | 250 | 625 | 4662.5 | 0.29 | 712.92 | G300E | 1904048.44 | 14.94 | G300E | 42497.23 | 0.33
397 | Story6 | B14 | 40 MPa RC Beam (25 cm x 25 cm) | Beam | 40MPa | Concrete Rectangular | 250 | 250 | 625 | 4662.5 | 0.29 | 712.92 | G300E | 1724250.78 | 13.53 | G300E | 0 | 0
398 | Story6 | B15 | 40 MPa RC Beam (25 cm x 25 cm) | Beam | 40MPa | Concrete Rectangular | 250 | 250 | 625 | 4662.5 | 0.29 | 712.92 | G300E | 1731535.94 | 13.59 | G300E | 0 | 0
399 | Story6 | B16 | 40 MPa RC Beam (25 cm x 25 cm) | Beam | 40MPa | Concrete Rectangular | 250 | 250 | 625 | 4800 | 0.3 | 733.94 | G300E | 2083200 | 16.35 | G300E | 699300 | 5.49
400 | Story6 | B17 | 40 MPa RC Beam (25 cm x 25 cm) | Beam | 40MPa | Concrete Rectangular | 250 | 250 | 625 | 4662.5 | 0.29 | 712.92 | G300E | 1626046.88 | 12.76 | G300E | 776306.25 | 6.09
401 | Story6 | B18 | 40 MPa RC Beam (25 cm x 25 cm) | Beam | 40MPa | Concrete Rectangular | 250 | 250 | 625 | 4800 | 0.3 | 733.94 | G300E | 2197500 | 17.24 | G300E | 743050.5 | 5.83
402 | Story6 | B19 | 40 MPa RC Beam (25 cm x 25 cm) | Beam | 40MPa | Concrete Rectangular | 250 | 250 | 625 | 4662.5 | 0.29 | 712.92 | G300E | 1769418.75 | 13.88 | G300E | 194076.56 | 1.52
403 | Story6 | B2 | 40 MPa RC Beam (25 cm x 25 cm) | Beam | 40MPa | Concrete Rectangular | 250 | 250 | 625 | 4662.5 | 0.29 | 712.92 | G300E | 1486463.28 | 11.66 | G300E | 776306.25 | 6.09
404 | Story6 | B20 | 40 MPa RC Beam (25 cm x 25 cm) | Beam | 40MPa | Concrete Rectangular | 250 | 250 | 625 | 4662.5 | 0.29 | 712.92 | G300E | 1769710.16 | 13.89 | G300E | 194076.56 | 1.52
405 | Story6 | B21 | 40 MPa RC Beam (25 cm x 25 cm) | Beam | 40MPa | Concrete Rectangular | 250 | 250 | 625 | 4662.5 | 0.29 | 712.92 | G300E | 1939600 | 15.22 | G300E | 42497.23 | 0.33
406 | Story6 | B22 | 40 MPa RC Beam (25 cm x 25 cm) | Beam | 40MPa | Concrete Rectangular | 250 | 250 | 625 | 4662.5 | 0.29 | 712.92 | G300E | 1440421.09 | 11.3 | G300E | 776306.25 | 6.09
407 | Story6 | B23 | 40 MPa RC Beam (25 cm x 25 cm) | Beam | 40MPa | Concrete Rectangular | 250 | 250 | 625 | 4662.5 | 0.29 | 712.92 | G300E | 1437215.62 | 11.28 | G300E | 776306.25 | 6.09
408 | Story6 | B24 | 40 MPa RC Beam (25 cm x 25 cm) | Beam | 40MPa | Concrete Rectangular | 250 | 250 | 625 | 4662.5 | 0.29 | 712.92 | G300E | 1952130.47 | 15.32 | G300E | 42497.23 | 0.33
409 | Story6 | B25 | 40 MPa RC Beam (25 cm x 25 cm) | Beam | 40MPa | Concrete Rectangular | 250 | 250 | 625 | 4662.5 | 0.29 | 712.92 | G300E | 1625172.66 | 12.75 | G300E | 776306.25 | 6.09
410 | Story6 | B26 | 40 MPa RC Beam (25 cm x 25 cm) | Beam | 40MPa | Concrete Rectangular | 250 | 250 | 625 | 4800 | 0.3 | 733.94 | G300E | 2093700 | 16.43 | G300E | 699300 | 5.49
411 | Story6 | B3 | 40 MPa RC Beam (25 cm x 25 cm) | Beam | 40MPa | Concrete Rectangular | 250 | 250 | 625 | 4662.5 | 0.29 | 712.92 | G300E | 1895306.25 | 14.87 | G300E | 42497.23 | 0.33
412 | Story6 | B30 | 40 MPa RC Beam (25 cm x 25 cm) | Beam | 40MPa | Concrete Rectangular | 250 | 250 | 625 | 4662.5 | 0.29 | 712.92 | G300E | 2134259.38 | 16.75 | G300E | 721765.2 | 5.66
413 | Story6 | B31 | 40 MPa RC Beam (25 cm x 25 cm) | Beam | 40MPa | Concrete Rectangular | 250 | 250 | 625 | 4662.5 | 0.29 | 712.92 | G300E | 1624881.25 | 12.75 | G300E | 776306.25 | 6.09
414 | Story6 | B32 | 40 MPa RC Beam (25 cm x 25 cm) | Beam | 40MPa | Concrete Rectangular | 250 | 250 | 625 | 4662.5 | 0.29 | 712.92 | G300E | 1953004.69 | 15.32 | G300E | 42497.23 | 0.33
415 | Story6 | B33 | 40 MPa RC Beam (25 cm x 25 cm) | Beam | 40MPa | Concrete Rectangular | 250 | 250 | 625 | 4662.5 | 0.29 | 712.92 | G300E | 1437215.62 | 11.28 | G300E | 776306.25 | 6.09
416 | Story6 | B34 | 40 MPa RC Beam (25 cm x 25 cm) | Beam | 40MPa | Concrete Rectangular | 250 | 250 | 625 | 4662.5 | 0.29 | 712.92 | G300E | 1440421.09 | 11.3 | G300E | 776306.25 | 6.09
417 | Story6 | B35 | 40 MPa RC Beam (25 cm x 25 cm) | Beam | 40MPa | Concrete Rectangular | 250 | 250 | 625 | 4662.5 | 0.29 | 712.92 | G300E | 1952130.47 | 15.32 | G300E | 42497.23 | 0.33
418 | Story6 | B36 | 40 MPa RC Beam (25 cm x 25 cm) | Beam | 40MPa | Concrete Rectangular | 250 | 250 | 625 | 4662.5 | 0.29 | 712.92 | G300E | 1769710.16 | 13.89 | G300E | 194076.56 | 1.52
419 | Story6 | B37 | 40 MPa RC Beam (25 cm x 25 cm) | Beam | 40MPa | Concrete Rectangular | 250 | 250 | 625 | 4800 | 0.3 | 733.94 | G300E | 2197500 | 17.24 | G300E | 743050.5 | 5.83
420 | Story6 | B38 | 40 MPa RC Beam (25 cm x 25 cm) | Beam | 40MPa | Concrete Rectangular | 250 | 250 | 625 | 4662.5 | 0.29 | 712.92 | G300E | 2134259.38 | 16.75 | G300E | 721765.2 | 5.66
421 | Story6 | B4 | 40 MPa RC Beam (25 cm x 25 cm) | Beam | 40MPa | Concrete Rectangular | 250 | 250 | 625 | 4662.5 | 0.29 | 712.92 | G300E | 1439546.88 | 11.3 | G300E | 776306.25 | 6.09
422 | Story6 | B40 | 40 MPa RC Beam (25 cm x 25 cm) | Beam | 40MPa | Concrete Rectangular | 250 | 250 | 625 | 4662.5 | 0.29 | 712.92 | G300E | 2134842.19 | 16.75 | G300E | 721765.2 | 5.66
423 | Story6 | B41 | 40 MPa RC Beam (25 cm x 25 cm) | Beam | 40MPa | Concrete Rectangular | 250 | 250 | 625 | 4662.5 | 0.29 | 712.92 | G300E | 2134550.78 | 16.75 | G300E | 721765.2 | 5.66
424 | Story6 | B42 | 40 MPa RC Beam (25 cm x 25 cm) | Beam | 40MPa | Concrete Rectangular | 250 | 250 | 625 | 4662.5 | 0.29 | 712.92 | G300E | 1769418.75 | 13.88 | G300E | 194076.56 | 1.52
425 | Story6 | B43 | 40 MPa RC Beam (25 cm x 25 cm) | Beam | 40MPa | Concrete Rectangular | 250 | 250 | 625 | 4662.5 | 0.29 | 712.92 | G300E | 1953004.69 | 15.32 | G300E | 42497.23 | 0.33
426 | Story6 | B44 | 40 MPa RC Beam (25 cm x 25 cm) | Beam | 40MPa | Concrete Rectangular | 250 | 250 | 625 | 4662.5 | 0.29 | 712.92 | G300E | 1440421.09 | 11.3 | G300E | 776306.25 | 6.09
427 | Story6 | B45 | 40 MPa RC Beam (25 cm x 25 cm) | Beam | 40MPa | Concrete Rectangular | 250 | 250 | 625 | 4662.5 | 0.29 | 712.92 | G300E | 1525511.72 | 11.97 | G300E | 776306.25 | 6.09
428 | Story6 | B46 | 40 MPa RC Beam (25 cm x 25 cm) | Beam | 40MPa | Concrete Rectangular | 250 | 250 | 625 | 4662.5 | 0.29 | 712.92 | G300E | 1939017.19 | 15.21 | G300E | 42497.23 | 0.33
429 | Story6 | B47 | 40 MPa RC Beam (25 cm x 25 cm) | Beam | 40MPa | Concrete Rectangular | 250 | 250 | 625 | 4662.5 | 0.29 | 712.92 | G300E | 1939600 | 15.22 | G300E | 42497.23 | 0.33
430 | Story6 | B48 | 40 MPa RC Beam (25 cm x 25 cm) | Beam | 40MPa | Concrete Rectangular | 250 | 250 | 625 | 4662.5 | 0.29 | 712.92 | G300E | 1769710.16 | 13.89 | G300E | 194076.56 | 1.52
431 | Story6 | B49 | 40 MPa RC Beam (25 cm x 25 cm) | Beam | 40MPa | Concrete Rectangular | 250 | 250 | 625 | 4662.5 | 0.29 | 712.92 | G300E | 1953004.69 | 15.32 | G300E | 42497.23 | 0.33
432 | Story6 | B5 | 40 MPa RC Beam (25 cm x 25 cm) | Beam | 40MPa | Concrete Rectangular | 250 | 250 | 625 | 4662.5 | 0.29 | 712.92 | G300E | 1951839.06 | 15.31 | G300E | 42497.23 | 0.33
433 | Story6 | B50 | 40 MPa RC Beam (25 cm x 25 cm) | Beam | 40MPa | Concrete Rectangular | 250 | 250 | 625 | 4662.5 | 0.29 | 712.92 | G300E | 1624881.25 | 12.75 | G300E | 776306.25 | 6.09
434 | Story6 | B51 | 40 MPa RC Beam (25 cm x 25 cm) | Beam | 40MPa | Concrete Rectangular | 250 | 250 | 625 | 4662.5 | 0.29 | 712.92 | G300E | 1953004.69 | 15.32 | G300E | 42497.23 | 0.33
435 | Story6 | B52 | 40 MPa RC Beam (25 cm x 25 cm) | Beam | 40MPa | Concrete Rectangular | 250 | 250 | 625 | 4662.5 | 0.29 | 712.92 | G300E | 1769418.75 | 13.88 | G300E | 194076.56 | 1.52
436 | Story6 | B53 | 40 MPa RC Beam (25 cm x 25 cm) | Beam | 40MPa | Concrete Rectangular | 250 | 250 | 625 | 4662.5 | 0.29 | 712.92 | G300E | 1939600 | 15.22 | G300E | 42497.23 | 0.33
437 | Story6 | B54 | 40 MPa RC Beam (25 cm x 25 cm) | Beam | 40MPa | Concrete Rectangular | 250 | 250 | 625 | 4662.5 | 0.29 | 712.92 | G300E | 1939600 | 15.22 | G300E | 42497.23 | 0.33
438 | Story6 | B55 | 40 MPa RC Beam (25 cm x 25 cm) | Beam | 40MPa | Concrete Rectangular | 250 | 250 | 625 | 4662.5 | 0.29 | 712.92 | G300E | 1525511.72 | 11.97 | G300E | 776306.25 | 6.09
439 | Story6 | B56 | 40 MPa RC Beam (25 cm x 25 cm) | Beam | 40MPa | Concrete Rectangular | 250 | 250 | 625 | 4662.5 | 0.29 | 712.92 | G300E | 1525511.72 | 11.97 | G300E | 776306.25 | 6.09
440 | Story6 | B57 | 40 MPa RC Beam (25 cm x 25 cm) | Beam | 40MPa | Concrete Rectangular | 250 | 250 | 625 | 4662.5 | 0.29 | 712.92 | G300E | 1440421.09 | 11.3 | G300E | 776306.25 | 6.09
441 | Story6 | B58 | 40 MPa RC Beam (25 cm x 25 cm) | Beam | 40MPa | Concrete Rectangular | 250 | 250 | 625 | 4662.5 | 0.29 | 712.92 | G300E | 1437215.62 | 11.28 | G300E | 776306.25 | 6.09
442 | Story6 | B59 | 40 MPa RC Beam (25 cm x 25 cm) | Beam | 40MPa | Concrete Rectangular | 250 | 250 | 625 | 4662.5 | 0.29 | 712.92 | G300E | 1440421.09 | 11.3 | G300E | 776306.25 | 6.09
443 | Story6 | B6 | 40 MPa RC Beam (25 cm x 25 cm) | Beam | 40MPa | Concrete Rectangular | 250 | 250 | 625 | 4662.5 | 0.29 | 712.92 | G300E | 1437215.62 | 11.28 | G300E | 776306.25 | 6.09
444 | Story6 | B60 | 40 MPa RC Beam (25 cm x 25 cm) | Beam | 40MPa | Concrete Rectangular | 250 | 250 | 625 | 4662.5 | 0.29 | 712.92 | G300E | 1525511.72 | 11.97 | G300E | 776306.25 | 6.09
445 | Story6 | B7 | 40 MPa RC Beam (25 cm x 25 cm) | Beam | 40MPa | Concrete Rectangular | 250 | 250 | 625 | 4662.5 | 0.29 | 712.92 | G300E | 1952130.47 | 15.32 | G300E | 42497.23 | 0.33
446 | Story6 | B8 | 40 MPa RC Beam (25 cm x 25 cm) | Beam | 40MPa | Concrete Rectangular | 250 | 250 | 625 | 4662.5 | 0.29 | 712.92 | G300E | 1440421.09 | 11.3 | G300E | 776306.25 | 6.09
447 | Story6 | B9 | 40 MPa RC Beam (25 cm x 25 cm) | Beam | 40MPa | Concrete Rectangular | 250 | 250 | 625 | 4662.5 | 0.29 | 712.92 | G300E | 1939017.19 | 15.21 | G300E | 42497.23 | 0.33
448 | Story7 | B1 | 40 MPa RC Beam (25 cm x 25 cm) | Beam | 40MPa | Concrete Rectangular | 250 | 250 | 625 | 4675 | 0.29 | 714.83 | G300E | 1506226.56 | 11.82 | G300E | 778387.5 | 6.11
449 | Story7 | B10 | 40 MPa RC Beam (25 cm x 25 cm) | Beam | 40MPa | Concrete Rectangular | 250 | 250 | 625 | 4675 | 0.29 | 714.83 | G300E | 1552392.19 | 12.18 | G300E | 778387.5 | 6.11
450 | Story7 | B11 | 40 MPa RC Beam (25 cm x 25 cm) | Beam | 40MPa | Concrete Rectangular | 250 | 250 | 625 | 4675 | 0.29 | 714.83 | G300E | 1552100 | 12.18 | G300E | 778387.5 | 6.11
451 | Story7 | B12 | 40 MPa RC Beam (25 cm x 25 cm) | Beam | 40MPa | Concrete Rectangular | 250 | 250 | 625 | 4675 | 0.29 | 714.83 | G300E | 1460353.12 | 11.46 | G300E | 778387.5 | 6.11
452 | Story7 | B13 | 40 MPa RC Beam (25 cm x 25 cm) | Beam | 40MPa | Concrete Rectangular | 250 | 250 | 625 | 4675 | 0.29 | 714.83 | G300E | 1921717.19 | 15.08 | G300E | 42611.16 | 0.33
453 | Story7 | B14 | 40 MPa RC Beam (25 cm x 25 cm) | Beam | 40MPa | Concrete Rectangular | 250 | 250 | 625 | 4675 | 0.29 | 714.83 | G300E | 1735009.38 | 13.61 | G300E | 97298.44 | 0.76
454 | Story7 | B15 | 40 MPa RC Beam (25 cm x 25 cm) | Beam | 40MPa | Concrete Rectangular | 250 | 250 | 625 | 4675 | 0.29 | 714.83 | G300E | 1742898.44 | 13.68 | G300E | 0 | 0
455 | Story7 | B16 | 40 MPa RC Beam (25 cm x 25 cm) | Beam | 40MPa | Concrete Rectangular | 250 | 250 | 625 | 4800 | 0.3 | 733.94 | G300E | 2118900 | 16.63 | G300E | 699300 | 5.49
456 | Story7 | B17 | 40 MPa RC Beam (25 cm x 25 cm) | Beam | 40MPa | Concrete Rectangular | 250 | 250 | 625 | 4675 | 0.29 | 714.83 | G300E | 1629821.88 | 12.79 | G300E | 778387.5 | 6.11
457 | Story7 | B18 | 40 MPa RC Beam (25 cm x 25 cm) | Beam | 40MPa | Concrete Rectangular | 250 | 250 | 625 | 4800 | 0.3 | 733.94 | G300E | 2235300 | 17.54 | G300E | 743050.5 | 5.83
458 | Story7 | B19 | 40 MPa RC Beam (25 cm x 25 cm) | Beam | 40MPa | Concrete Rectangular | 250 | 250 | 625 | 4675 | 0.29 | 714.83 | G300E | 1781759.38 | 13.98 | G300E | 194596.88 | 1.53
459 | Story7 | B2 | 40 MPa RC Beam (25 cm x 25 cm) | Beam | 40MPa | Concrete Rectangular | 250 | 250 | 625 | 4675 | 0.29 | 714.83 | G300E | 1513531.25 | 11.88 | G300E | 778387.5 | 6.11
460 | Story7 | B20 | 40 MPa RC Beam (25 cm x 25 cm) | Beam | 40MPa | Concrete Rectangular | 250 | 250 | 625 | 4675 | 0.29 | 714.83 | G300E | 1782051.56 | 13.98 | G300E | 194596.88 | 1.53
461 | Story7 | B21 | 40 MPa RC Beam (25 cm x 25 cm) | Beam | 40MPa | Concrete Rectangular | 250 | 250 | 625 | 4675 | 0.29 | 714.83 | G300E | 1958240.62 | 15.37 | G300E | 42611.16 | 0.33
462 | Story7 | B22 | 40 MPa RC Beam (25 cm x 25 cm) | Beam | 40MPa | Concrete Rectangular | 250 | 250 | 625 | 4675 | 0.29 | 714.83 | G300E | 1461814.06 | 11.47 | G300E | 778387.5 | 6.11
463 | Story7 | B23 | 40 MPa RC Beam (25 cm x 25 cm) | Beam | 40MPa | Concrete Rectangular | 250 | 250 | 625 | 4675 | 0.29 | 714.83 | G300E | 1458600 | 11.44 | G300E | 778387.5 | 6.11
464 | Story7 | B24 | 40 MPa RC Beam (25 cm x 25 cm) | Beam | 40MPa | Concrete Rectangular | 250 | 250 | 625 | 4675 | 0.29 | 714.83 | G300E | 1966129.69 | 15.43 | G300E | 63916.75 | 0.5
465 | Story7 | B25 | 40 MPa RC Beam (25 cm x 25 cm) | Beam | 40MPa | Concrete Rectangular | 250 | 250 | 625 | 4675 | 0.29 | 714.83 | G300E | 1629237.5 | 12.78 | G300E | 778387.5 | 6.11
466 | Story7 | B26 | 40 MPa RC Beam (25 cm x 25 cm) | Beam | 40MPa | Concrete Rectangular | 250 | 250 | 625 | 4800 | 0.3 | 733.94 | G300E | 2130900 | 16.72 | G300E | 699300 | 5.49
467 | Story7 | B3 | 40 MPa RC Beam (25 cm x 25 cm) | Beam | 40MPa | Concrete Rectangular | 250 | 250 | 625 | 4675 | 0.29 | 714.83 | G300E | 1912659.38 | 15.01 | G300E | 42611.16 | 0.33
468 | Story7 | B30 | 40 MPa RC Beam (25 cm x 25 cm) | Beam | 40MPa | Concrete Rectangular | 250 | 250 | 625 | 4675 | 0.29 | 714.83 | G300E | 2176504.69 | 17.08 | G300E | 723700.23 | 5.68
469 | Story7 | B31 | 40 MPa RC Beam (25 cm x 25 cm) | Beam | 40MPa | Concrete Rectangular | 250 | 250 | 625 | 4675 | 0.29 | 714.83 | G300E | 1629237.5 | 12.78 | G300E | 778387.5 | 6.11
470 | Story7 | B32 | 40 MPa RC Beam (25 cm x 25 cm) | Beam | 40MPa | Concrete Rectangular | 250 | 250 | 625 | 4675 | 0.29 | 714.83 | G300E | 1966714.06 | 15.43 | G300E | 63916.75 | 0.5
471 | Story7 | B33 | 40 MPa RC Beam (25 cm x 25 cm) | Beam | 40MPa | Concrete Rectangular | 250 | 250 | 625 | 4675 | 0.29 | 714.83 | G300E | 1458600 | 11.44 | G300E | 778387.5 | 6.11
472 | Story7 | B34 | 40 MPa RC Beam (25 cm x 25 cm) | Beam | 40MPa | Concrete Rectangular | 250 | 250 | 625 | 4675 | 0.29 | 714.83 | G300E | 1461521.88 | 11.47 | G300E | 778387.5 | 6.11
473 | Story7 | B35 | 40 MPa RC Beam (25 cm x 25 cm) | Beam | 40MPa | Concrete Rectangular | 250 | 250 | 625 | 4675 | 0.29 | 714.83 | G300E | 1967006.25 | 15.43 | G300E | 63916.75 | 0.5
474 | Story7 | B36 | 40 MPa RC Beam (25 cm x 25 cm) | Beam | 40MPa | Concrete Rectangular | 250 | 250 | 625 | 4675 | 0.29 | 714.83 | G300E | 1781759.38 | 13.98 | G300E | 194596.88 | 1.53
475 | Story7 | B37 | 40 MPa RC Beam (25 cm x 25 cm) | Beam | 40MPa | Concrete Rectangular | 250 | 250 | 625 | 4800 | 0.3 | 733.94 | G300E | 2234700 | 17.53 | G300E | 743050.5 | 5.83
476 | Story7 | B38 | 40 MPa RC Beam (25 cm x 25 cm) | Beam | 40MPa | Concrete Rectangular | 250 | 250 | 625 | 4675 | 0.29 | 714.83 | G300E | 2176504.69 | 17.08 | G300E | 723700.23 | 5.68
477 | Story7 | B4 | 40 MPa RC Beam (25 cm x 25 cm) | Beam | 40MPa | Concrete Rectangular | 250 | 250 | 625 | 4675 | 0.29 | 714.83 | G300E | 1460645.31 | 11.46 | G300E | 778387.5 | 6.11
478 | Story7 | B40 | 40 MPa RC Beam (25 cm x 25 cm) | Beam | 40MPa | Concrete Rectangular | 250 | 250 | 625 | 4675 | 0.29 | 714.83 | G300E | 2176796.88 | 17.08 | G300E | 723700.23 | 5.68
479 | Story7 | B41 | 40 MPa RC Beam (25 cm x 25 cm) | Beam | 40MPa | Concrete Rectangular | 250 | 250 | 625 | 4675 | 0.29 | 714.83 | G300E | 2176796.88 | 17.08 | G300E | 723700.23 | 5.68
480 | Story7 | B42 | 40 MPa RC Beam (25 cm x 25 cm) | Beam | 40MPa | Concrete Rectangular | 250 | 250 | 625 | 4675 | 0.29 | 714.83 | G300E | 1782051.56 | 13.98 | G300E | 194596.88 | 1.53
481 | Story7 | B43 | 40 MPa RC Beam (25 cm x 25 cm) | Beam | 40MPa | Concrete Rectangular | 250 | 250 | 625 | 4675 | 0.29 | 714.83 | G300E | 1966714.06 | 15.43 | G300E | 63916.75 | 0.5
482 | Story7 | B44 | 40 MPa RC Beam (25 cm x 25 cm) | Beam | 40MPa | Concrete Rectangular | 250 | 250 | 625 | 4675 | 0.29 | 714.83 | G300E | 1461521.88 | 11.47 | G300E | 778387.5 | 6.11
483 | Story7 | B45 | 40 MPa RC Beam (25 cm x 25 cm) | Beam | 40MPa | Concrete Rectangular | 250 | 250 | 625 | 4675 | 0.29 | 714.83 | G300E | 1552392.19 | 12.18 | G300E | 778387.5 | 6.11
484 | Story7 | B46 | 40 MPa RC Beam (25 cm x 25 cm) | Beam | 40MPa | Concrete Rectangular | 250 | 250 | 625 | 4675 | 0.29 | 714.83 | G300E | 1957948.44 | 15.36 | G300E | 42611.16 | 0.33
485 | Story7 | B47 | 40 MPa RC Beam (25 cm x 25 cm) | Beam | 40MPa | Concrete Rectangular | 250 | 250 | 625 | 4675 | 0.29 | 714.83 | G300E | 1958240.62 | 15.37 | G300E | 42611.16 | 0.33
486 | Story7 | B48 | 40 MPa RC Beam (25 cm x 25 cm) | Beam | 40MPa | Concrete Rectangular | 250 | 250 | 625 | 4675 | 0.29 | 714.83 | G300E | 1782051.56 | 13.98 | G300E | 194596.88 | 1.53
487 | Story7 | B49 | 40 MPa RC Beam (25 cm x 25 cm) | Beam | 40MPa | Concrete Rectangular | 250 | 250 | 625 | 4675 | 0.29 | 714.83 | G300E | 1966714.06 | 15.43 | G300E | 63916.75 | 0.5
488 | Story7 | B5 | 40 MPa RC Beam (25 cm x 25 cm) | Beam | 40MPa | Concrete Rectangular | 250 | 250 | 625 | 4675 | 0.29 | 714.83 | G300E | 1965545.31 | 15.42 | G300E | 63916.75 | 0.5
489 | Story7 | B50 | 40 MPa RC Beam (25 cm x 25 cm) | Beam | 40MPa | Concrete Rectangular | 250 | 250 | 625 | 4675 | 0.29 | 714.83 | G300E | 1629237.5 | 12.78 | G300E | 778387.5 | 6.11
490 | Story7 | B51 | 40 MPa RC Beam (25 cm x 25 cm) | Beam | 40MPa | Concrete Rectangular | 250 | 250 | 625 | 4675 | 0.29 | 714.83 | G300E | 1966421.88 | 15.43 | G300E | 63916.75 | 0.5
491 | Story7 | B52 | 40 MPa RC Beam (25 cm x 25 cm) | Beam | 40MPa | Concrete Rectangular | 250 | 250 | 625 | 4675 | 0.29 | 714.83 | G300E | 1782051.56 | 13.98 | G300E | 194596.88 | 1.53
492 | Story7 | B53 | 40 MPa RC Beam (25 cm x 25 cm) | Beam | 40MPa | Concrete Rectangular | 250 | 250 | 625 | 4675 | 0.29 | 714.83 | G300E | 1958240.62 | 15.37 | G300E | 42611.16 | 0.33
493 | Story7 | B54 | 40 MPa RC Beam (25 cm x 25 cm) | Beam | 40MPa | Concrete Rectangular | 250 | 250 | 625 | 4675 | 0.29 | 714.83 | G300E | 1958240.62 | 15.37 | G300E | 42611.16 | 0.33
494 | Story7 | B55 | 40 MPa RC Beam (25 cm x 25 cm) | Beam | 40MPa | Concrete Rectangular | 250 | 250 | 625 | 4675 | 0.29 | 714.83 | G300E | 1552392.19 | 12.18 | G300E | 778387.5 | 6.11
495 | Story7 | B56 | 40 MPa RC Beam (25 cm x 25 cm) | Beam | 40MPa | Concrete Rectangular | 250 | 250 | 625 | 4675 | 0.29 | 714.83 | G300E | 1552100 | 12.18 | G300E | 778387.5 | 6.11
496 | Story7 | B57 | 40 MPa RC Beam (25 cm x 25 cm) | Beam | 40MPa | Concrete Rectangular | 250 | 250 | 625 | 4675 | 0.29 | 714.83 | G300E | 1461814.06 | 11.47 | G300E | 778387.5 | 6.11
497 | Story7 | B58 | 40 MPa RC Beam (25 cm x 25 cm) | Beam | 40MPa | Concrete Rectangular | 250 | 250 | 625 | 4675 | 0.29 | 714.83 | G300E | 1458600 | 11.44 | G300E | 778387.5 | 6.11
498 | Story7 | B59 | 40 MPa RC Beam (25 cm x 25 cm) | Beam | 40MPa | Concrete Rectangular | 250 | 250 | 625 | 4675 | 0.29 | 714.83 | G300E | 1461521.88 | 11.47 | G300E | 778387.5 | 6.11
499 | Story7 | B6 | 40 MPa RC Beam (25 cm x 25 cm) | Beam | 40MPa | Concrete Rectangular | 250 | 250 | 625 | 4675 | 0.29 | 714.83 | G300E | 1458600 | 11.44 | G300E | 778387.5 | 6.11
500 | Story7 | B60 | 40 MPa RC Beam (25 cm x 25 cm) | Beam | 40MPa | Concrete Rectangular | 250 | 250 | 625 | 4675 | 0.29 | 714.83 | G300E | 1552392.19 | 12.18 | G300E | 778387.5 | 6.11
501 | Story7 | B7 | 40 MPa RC Beam (25 cm x 25 cm) | Beam | 40MPa | Concrete Rectangular | 250 | 250 | 625 | 4675 | 0.29 | 714.83 | G300E | 1967006.25 | 15.43 | G300E | 63916.75 | 0.5
502 | Story7 | B8 | 40 MPa RC Beam (25 cm x 25 cm) | Beam | 40MPa | Concrete Rectangular | 250 | 250 | 625 | 4675 | 0.29 | 714.83 | G300E | 1461521.88 | 11.47 | G300E | 778387.5 | 6.11
503 | Story7 | B9 | 40 MPa RC Beam (25 cm x 25 cm) | Beam | 40MPa | Concrete Rectangular | 250 | 250 | 625 | 4675 | 0.29 | 714.83 | G300E | 1957948.44 | 15.36 | G300E | 42611.16 | 0.33
504 | Story8 | B1 | 40 MPa RC Beam (25 cm x 25 cm) | Beam | 40MPa | Concrete Rectangular | 250 | 250 | 625 | 4675 | 0.29 | 714.83 | G300E | 1507103.12 | 11.83 | G300E | 778387.5 | 6.11
505 | Story8 | B10 | 40 MPa RC Beam (25 cm x 25 cm) | Beam | 40MPa | Concrete Rectangular | 250 | 250 | 625 | 4675 | 0.29 | 714.83 | G300E | 1553853.12 | 12.19 | G300E | 778387.5 | 6.11
506 | Story8 | B11 | 40 MPa RC Beam (25 cm x 25 cm) | Beam | 40MPa | Concrete Rectangular | 250 | 250 | 625 | 4675 | 0.29 | 714.83 | G300E | 1553560.94 | 12.19 | G300E | 778387.5 | 6.11
507 | Story8 | B12 | 40 MPa RC Beam (25 cm x 25 cm) | Beam | 40MPa | Concrete Rectangular | 250 | 250 | 625 | 4675 | 0.29 | 714.83 | G300E | 1464151.56 | 11.49 | G300E | 778387.5 | 6.11
508 | Story8 | B13 | 40 MPa RC Beam (25 cm x 25 cm) | Beam | 40MPa | Concrete Rectangular | 250 | 250 | 625 | 4675 | 0.29 | 714.83 | G300E | 1923470.31 | 15.09 | G300E | 42611.16 | 0.33
509 | Story8 | B14 | 40 MPa RC Beam (25 cm x 25 cm) | Beam | 40MPa | Concrete Rectangular | 250 | 250 | 625 | 4675 | 0.29 | 714.83 | G300E | 1720400 | 13.5 | G300E | 97298.44 | 0.76
510 | Story8 | B15 | 40 MPa RC Beam (25 cm x 25 cm) | Beam | 40MPa | Concrete Rectangular | 250 | 250 | 625 | 4675 | 0.29 | 714.83 | G300E | 1728581.25 | 13.56 | G300E | 97298.44 | 0.76
511 | Story8 | B16 | 40 MPa RC Beam (25 cm x 25 cm) | Beam | 40MPa | Concrete Rectangular | 250 | 250 | 625 | 4800 | 0.3 | 733.94 | G300E | 2212500 | 17.36 | G300E | 699300 | 5.49
512 | Story8 | B17 | 40 MPa RC Beam (25 cm x 25 cm) | Beam | 40MPa | Concrete Rectangular | 250 | 250 | 625 | 4675 | 0.29 | 714.83 | G300E | 1603817.19 | 12.58 | G300E | 778387.5 | 6.11
513 | Story8 | B18 | 40 MPa RC Beam (25 cm x 25 cm) | Beam | 40MPa | Concrete Rectangular | 250 | 250 | 625 | 4800 | 0.3 | 733.94 | G300E | 2267100 | 17.79 | G300E | 721175.25 | 5.66
514 | Story8 | B19 | 40 MPa RC Beam (25 cm x 25 cm) | Beam | 40MPa | Concrete Rectangular | 250 | 250 | 625 | 4675 | 0.29 | 714.83 | G300E | 1767150 | 13.87 | G300E | 291895.31 | 2.29
515 | Story8 | B2 | 40 MPa RC Beam (25 cm x 25 cm) | Beam | 40MPa | Concrete Rectangular | 250 | 250 | 625 | 4675 | 0.29 | 714.83 | G300E | 1513531.25 | 11.88 | G300E | 778387.5 | 6.11
516 | Story8 | B20 | 40 MPa RC Beam (25 cm x 25 cm) | Beam | 40MPa | Concrete Rectangular | 250 | 250 | 625 | 4675 | 0.29 | 714.83 | G300E | 1767442.19 | 13.87 | G300E | 291895.31 | 2.29
517 | Story8 | B21 | 40 MPa RC Beam (25 cm x 25 cm) | Beam | 40MPa | Concrete Rectangular | 250 | 250 | 625 | 4675 | 0.29 | 714.83 | G300E | 1958240.62 | 15.37 | G300E | 42611.16 | 0.33
518 | Story8 | B22 | 40 MPa RC Beam (25 cm x 25 cm) | Beam | 40MPa | Concrete Rectangular | 250 | 250 | 625 | 4675 | 0.29 | 714.83 | G300E | 1465612.5 | 11.5 | G300E | 778387.5 | 6.11
519 | Story8 | B23 | 40 MPa RC Beam (25 cm x 25 cm) | Beam | 40MPa | Concrete Rectangular | 250 | 250 | 625 | 4675 | 0.29 | 714.83 | G300E | 1461521.88 | 11.47 | G300E | 778387.5 | 6.11
520 | Story8 | B24 | 40 MPa RC Beam (25 cm x 25 cm) | Beam | 40MPa | Concrete Rectangular | 250 | 250 | 625 | 4675 | 0.29 | 714.83 | G300E | 1981031.25 | 15.54 | G300E | 42611.16 | 0.33
521 | Story8 | B25 | 40 MPa RC Beam (25 cm x 25 cm) | Beam | 40MPa | Concrete Rectangular | 250 | 250 | 625 | 4675 | 0.29 | 714.83 | G300E | 1603232.81 | 12.58 | G300E | 778387.5 | 6.11
522 | Story8 | B26 | 40 MPa RC Beam (25 cm x 25 cm) | Beam | 40MPa | Concrete Rectangular | 250 | 250 | 625 | 4800 | 0.3 | 733.94 | G300E | 2224800 | 17.46 | G300E | 699300 | 5.49
523 | Story8 | B3 | 40 MPa RC Beam (25 cm x 25 cm) | Beam | 40MPa | Concrete Rectangular | 250 | 250 | 625 | 4675 | 0.29 | 714.83 | G300E | 1914120.31 | 15.02 | G300E | 42611.16 | 0.33
524 | Story8 | B30 | 40 MPa RC Beam (25 cm x 25 cm) | Beam | 40MPa | Concrete Rectangular | 250 | 250 | 625 | 4675 | 0.29 | 714.83 | G300E | 2207768.75 | 17.32 | G300E | 702394.64 | 5.51
525 | Story8 | B31 | 40 MPa RC Beam (25 cm x 25 cm) | Beam | 40MPa | Concrete Rectangular | 250 | 250 | 625 | 4675 | 0.29 | 714.83 | G300E | 1602940.62 | 12.58 | G300E | 778387.5 | 6.11
526 | Story8 | B32 | 40 MPa RC Beam (25 cm x 25 cm) | Beam | 40MPa | Concrete Rectangular | 250 | 250 | 625 | 4675 | 0.29 | 714.83 | G300E | 1981615.62 | 15.55 | G300E | 42611.16 | 0.33
527 | Story8 | B33 | 40 MPa RC Beam (25 cm x 25 cm) | Beam | 40MPa | Concrete Rectangular | 250 | 250 | 625 | 4675 | 0.29 | 714.83 | G300E | 1461521.88 | 11.47 | G300E | 778387.5 | 6.11
528 | Story8 | B34 | 40 MPa RC Beam (25 cm x 25 cm) | Beam | 40MPa | Concrete Rectangular | 250 | 250 | 625 | 4675 | 0.29 | 714.83 | G300E | 1465612.5 | 11.5 | G300E | 778387.5 | 6.11
529 | Story8 | B35 | 40 MPa RC Beam (25 cm x 25 cm) | Beam | 40MPa | Concrete Rectangular | 250 | 250 | 625 | 4675 | 0.29 | 714.83 | G300E | 1981323.44 | 15.55 | G300E | 42611.16 | 0.33
530 | Story8 | B36 | 40 MPa RC Beam (25 cm x 25 cm) | Beam | 40MPa | Concrete Rectangular | 250 | 250 | 625 | 4675 | 0.29 | 714.83 | G300E | 1767150 | 13.87 | G300E | 291895.31 | 2.29
531 | Story8 | B37 | 40 MPa RC Beam (25 cm x 25 cm) | Beam | 40MPa | Concrete Rectangular | 250 | 250 | 625 | 4800 | 0.3 | 733.94 | G300E | 2266800 | 17.79 | G300E | 721175.25 | 5.66
532 | Story8 | B38 | 40 MPa RC Beam (25 cm x 25 cm) | Beam | 40MPa | Concrete Rectangular | 250 | 250 | 625 | 4675 | 0.29 | 714.83 | G300E | 2207768.75 | 17.32 | G300E | 702394.64 | 5.51
533 | Story8 | B4 | 40 MPa RC Beam (25 cm x 25 cm) | Beam | 40MPa | Concrete Rectangular | 250 | 250 | 625 | 4675 | 0.29 | 714.83 | G300E | 1465612.5 | 11.5 | G300E | 778387.5 | 6.11
534 | Story8 | B40 | 40 MPa RC Beam (25 cm x 25 cm) | Beam | 40MPa | Concrete Rectangular | 250 | 250 | 625 | 4675 | 0.29 | 714.83 | G300E | 2208060.94 | 17.33 | G300E | 702394.64 | 5.51
535 | Story8 | B41 | 40 MPa RC Beam (25 cm x 25 cm) | Beam | 40MPa | Concrete Rectangular | 250 | 250 | 625 | 4675 | 0.29 | 714.83 | G300E | 2208060.94 | 17.33 | G300E | 702394.64 | 5.51
536 | Story8 | B42 | 40 MPa RC Beam (25 cm x 25 cm) | Beam | 40MPa | Concrete Rectangular | 250 | 250 | 625 | 4675 | 0.29 | 714.83 | G300E | 1767150 | 13.87 | G300E | 291895.31 | 2.29
537 | Story8 | B43 | 40 MPa RC Beam (25 cm x 25 cm) | Beam | 40MPa | Concrete Rectangular | 250 | 250 | 625 | 4675 | 0.29 | 714.83 | G300E | 1981615.62 | 15.55 | G300E | 42611.16 | 0.33
538 | Story8 | B44 | 40 MPa RC Beam (25 cm x 25 cm) | Beam | 40MPa | Concrete Rectangular | 250 | 250 | 625 | 4675 | 0.29 | 714.83 | G300E | 1465612.5 | 11.5 | G300E | 778387.5 | 6.11
539 | Story8 | B45 | 40 MPa RC Beam (25 cm x 25 cm) | Beam | 40MPa | Concrete Rectangular | 250 | 250 | 625 | 4675 | 0.29 | 714.83 | G300E | 1553853.12 | 12.19 | G300E | 778387.5 | 6.11
540 | Story8 | B46 | 40 MPa RC Beam (25 cm x 25 cm) | Beam | 40MPa | Concrete Rectangular | 250 | 250 | 625 | 4675 | 0.29 | 714.83 | G300E | 1957948.44 | 15.36 | G300E | 42611.16 | 0.33
541 | Story8 | B47 | 40 MPa RC Beam (25 cm x 25 cm) | Beam | 40MPa | Concrete Rectangular | 250 | 250 | 625 | 4675 | 0.29 | 714.83 | G300E | 1958240.62 | 15.37 | G300E | 42611.16 | 0.33
542 | Story8 | B48 | 40 MPa RC Beam (25 cm x 25 cm) | Beam | 40MPa | Concrete Rectangular | 250 | 250 | 625 | 4675 | 0.29 | 714.83 | G300E | 1767442.19 | 13.87 | G300E | 291895.31 | 2.29
543 | Story8 | B49 | 40 MPa RC Beam (25 cm x 25 cm) | Beam | 40MPa | Concrete Rectangular | 250 | 250 | 625 | 4675 | 0.29 | 714.83 | G300E | 1981615.62 | 15.55 | G300E | 42611.16 | 0.33
544 | Story8 | B5 | 40 MPa RC Beam (25 cm x 25 cm) | Beam | 40MPa | Concrete Rectangular | 250 | 250 | 625 | 4675 | 0.29 | 714.83 | G300E | 1980154.69 | 15.54 | G300E | 42611.16 | 0.33
545 | Story8 | B50 | 40 MPa RC Beam (25 cm x 25 cm) | Beam | 40MPa | Concrete Rectangular | 250 | 250 | 625 | 4675 | 0.29 | 714.83 | G300E | 1602356.25 | 12.57 | G300E | 778387.5 | 6.11
546 | Story8 | B51 | 40 MPa RC Beam (25 cm x 25 cm) | Beam | 40MPa | Concrete Rectangular | 250 | 250 | 625 | 4675 | 0.29 | 714.83 | G300E | 1981615.62 | 15.55 | G300E | 42611.16 | 0.33
547 | Story8 | B52 | 40 MPa RC Beam (25 cm x 25 cm) | Beam | 40MPa | Concrete Rectangular | 250 | 250 | 625 | 4675 | 0.29 | 714.83 | G300E | 1767150 | 13.87 | G300E | 291895.31 | 2.29
548 | Story8 | B53 | 40 MPa RC Beam (25 cm x 25 cm) | Beam | 40MPa | Concrete Rectangular | 250 | 250 | 625 | 4675 | 0.29 | 714.83 | G300E | 1958240.62 | 15.37 | G300E | 42611.16 | 0.33
549 | Story8 | B54 | 40 MPa RC Beam (25 cm x 25 cm) | Beam | 40MPa | Concrete Rectangular | 250 | 250 | 625 | 4675 | 0.29 | 714.83 | G300E | 1958240.62 | 15.37 | G300E | 42611.16 | 0.33
550 | Story8 | B55 | 40 MPa RC Beam (25 cm x 25 cm) | Beam | 40MPa | Concrete Rectangular | 250 | 250 | 625 | 4675 | 0.29 | 714.83 | G300E | 1553560.94 | 12.19 | G300E | 778387.5 | 6.11
551 | Story8 | B56 | 40 MPa RC Beam (25 cm x 25 cm) | Beam | 40MPa | Concrete Rectangular | 250 | 250 | 625 | 4675 | 0.29 | 714.83 | G300E | 1553560.94 | 12.19 | G300E | 778387.5 | 6.11
552 | Story8 | B57 | 40 MPa RC Beam (25 cm x 25 cm) | Beam | 40MPa | Concrete Rectangular | 250 | 250 | 625 | 4675 | 0.29 | 714.83 | G300E | 1465612.5 | 11.5 | G300E | 778387.5 | 6.11
553 | Story8 | B58 | 40 MPa RC Beam (25 cm x 25 cm) | Beam | 40MPa | Concrete Rectangular | 250 | 250 | 625 | 4675 | 0.29 | 714.83 | G300E | 1461521.88 | 11.47 | G300E | 778387.5 | 6.11
554 | Story8 | B59 | 40 MPa RC Beam (25 cm x 25 cm) | Beam | 40MPa | Concrete Rectangular | 250 | 250 | 625 | 4675 | 0.29 | 714.83 | G300E | 1465612.5 | 11.5 | G300E | 778387.5 | 6.11
555 | Story8 | B6 | 40 MPa RC Beam (25 cm x 25 cm) | Beam | 40MPa | Concrete Rectangular | 250 | 250 | 625 | 4675 | 0.29 | 714.83 | G300E | 1461521.88 | 11.47 | G300E | 778387.5 | 6.11
556 | Story8 | B60 | 40 MPa RC Beam (25 cm x 25 cm) | Beam | 40MPa | Concrete Rectangular | 250 | 250 | 625 | 4675 | 0.29 | 714.83 | G300E | 1553560.94 | 12.19 | G300E | 778387.5 | 6.11
557 | Story8 | B7 | 40 MPa RC Beam (25 cm x 25 cm) | Beam | 40MPa | Concrete Rectangular | 250 | 250 | 625 | 4675 | 0.29 | 714.83 | G300E | 1981323.44 | 15.55 | G300E | 42611.16 | 0.33
558 | Story8 | B8 | 40 MPa RC Beam (25 cm x 25 cm) | Beam | 40MPa | Concrete Rectangular | 250 | 250 | 625 | 4675 | 0.29 | 714.83 | G300E | 1465612.5 | 11.5 | G300E | 778387.5 | 6.11
559 | Story8 | B9 | 40 MPa RC Beam (25 cm x 25 cm) | Beam | 40MPa | Concrete Rectangular | 250 | 250 | 625 | 4675 | 0.29 | 714.83 | G300E | 1957948.44 | 15.36 | G300E | 42611.16 | 0.33
560 | Story9 | B1 | 40 MPa RC Beam (25 cm x 25 cm) | Beam | 40MPa | Concrete Rectangular | 250 | 250 | 625 | 4675 | 0.29 | 714.83 | G300E | 1509148.44 | 11.84 | G300E | 778387.5 | 6.11
561 | Story9 | B10 | 40 MPa RC Beam (25 cm x 25 cm) | Beam | 40MPa | Concrete Rectangular | 250 | 250 | 625 | 4675 | 0.29 | 714.83 | G300E | 1555898.44 | 12.21 | G300E | 778387.5 | 6.11
562 | Story9 | B11 | 40 MPa RC Beam (25 cm x 25 cm) | Beam | 40MPa | Concrete Rectangular | 250 | 250 | 625 | 4675 | 0.29 | 714.83 | G300E | 1555898.44 | 12.21 | G300E | 778387.5 | 6.11
563 | Story9 | B12 | 40 MPa RC Beam (25 cm x 25 cm) | Beam | 40MPa | Concrete Rectangular | 250 | 250 | 625 | 4675 | 0.29 | 714.83 | G300E | 1468242.19 | 11.52 | G300E | 778387.5 | 6.11
564 | Story9 | B13 | 40 MPa RC Beam (25 cm x 25 cm) | Beam | 40MPa | Concrete Rectangular | 250 | 250 | 625 | 4675 | 0.29 | 714.83 | G300E | 1922301.56 | 15.08 | G300E | 42611.16 | 0.33
565 | Story9 | B14 | 40 MPa RC Beam (25 cm x 25 cm) | Beam | 40MPa | Concrete Rectangular | 250 | 250 | 625 | 4675 | 0.29 | 714.83 | G300E | 1711634.38 | 13.43 | G300E | 194596.88 | 1.53
566 | Story9 | B15 | 40 MPa RC Beam (25 cm x 25 cm) | Beam | 40MPa | Concrete Rectangular | 250 | 250 | 625 | 4675 | 0.29 | 714.83 | G300E | 1718939.06 | 13.49 | G300E | 97298.44 | 0.76
567 | Story9 | B16 | 40 MPa RC Beam (25 cm x 25 cm) | Beam | 40MPa | Concrete Rectangular | 250 | 250 | 625 | 4800 | 0.3 | 733.94 | G300E | 2236500 | 17.55 | G300E | 721175.25 | 5.66
568 | Story9 | B17 | 40 MPa RC Beam (25 cm x 25 cm) | Beam | 40MPa | Concrete Rectangular | 250 | 250 | 625 | 4675 | 0.29 | 714.83 | G300E | 1586578.12 | 12.45 | G300E | 778387.5 | 6.11
569 | Story9 | B18 | 40 MPa RC Beam (25 cm x 25 cm) | Beam | 40MPa | Concrete Rectangular | 250 | 250 | 625 | 4800 | 0.3 | 733.94 | G300E | 2291400 | 17.98 | G300E | 721175.25 | 5.66
570 | Story9 | B19 | 40 MPa RC Beam (25 cm x 25 cm) | Beam | 40MPa | Concrete Rectangular | 250 | 250 | 625 | 4675 | 0.29 | 714.83 | G300E | 1759260.94 | 13.8 | G300E | 291895.31 | 2.29
571 | Story9 | B2 | 40 MPa RC Beam (25 cm x 25 cm) | Beam | 40MPa | Concrete Rectangular | 250 | 250 | 625 | 4675 | 0.29 | 714.83 | G300E | 1516160.94 | 11.9 | G300E | 778387.5 | 6.11
572 | Story9 | B20 | 40 MPa RC Beam (25 cm x 25 cm) | Beam | 40MPa | Concrete Rectangular | 250 | 250 | 625 | 4675 | 0.29 | 714.83 | G300E | 1759260.94 | 13.8 | G300E | 291895.31 | 2.29
573 | Story9 | B21 | 40 MPa RC Beam (25 cm x 25 cm) | Beam | 40MPa | Concrete Rectangular | 250 | 250 | 625 | 4675 | 0.29 | 714.83 | G300E | 1957948.44 | 15.36 | G300E | 42611.16 | 0.33
574 | Story9 | B22 | 40 MPa RC Beam (25 cm x 25 cm) | Beam | 40MPa | Concrete Rectangular | 250 | 250 | 625 | 4675 | 0.29 | 714.83 | G300E | 1469410.94 | 11.53 | G300E | 778387.5 | 6.11
575 | Story9 | B23 | 40 MPa RC Beam (25 cm x 25 cm) | Beam | 40MPa | Concrete Rectangular | 250 | 250 | 625 | 4675 | 0.29 | 714.83 | G300E | 1463859.38 | 11.49 | G300E | 778387.5 | 6.11
576 | Story9 | B24 | 40 MPa RC Beam (25 cm x 25 cm) | Beam | 40MPa | Concrete Rectangular | 250 | 250 | 625 | 4675 | 0.29 | 714.83 | G300E | 1988043.75 | 15.6 | G300E | 42611.16 | 0.33
577 | Story9 | B25 | 40 MPa RC Beam (25 cm x 25 cm) | Beam | 40MPa | Concrete Rectangular | 250 | 250 | 625 | 4675 | 0.29 | 714.83 | G300E | 1586285.94 | 12.45 | G300E | 778387.5 | 6.11
578 | Story9 | B26 | 40 MPa RC Beam (25 cm x 25 cm) | Beam | 40MPa | Concrete Rectangular | 250 | 250 | 625 | 4800 | 0.3 | 733.94 | G300E | 2248200 | 17.64 | G300E | 721175.25 | 5.66
579 | Story9 | B3 | 40 MPa RC Beam (25 cm x 25 cm) | Beam | 40MPa | Concrete Rectangular | 250 | 250 | 625 | 4675 | 0.29 | 714.83 | G300E | 1913535.94 | 15.01 | G300E | 42611.16 | 0.33
580 | Story9 | B30 | 40 MPa RC Beam (25 cm x 25 cm) | Beam | 40MPa | Concrete Rectangular | 250 | 250 | 625 | 4675 | 0.29 | 714.83 | G300E | 2232020.31 | 17.51 | G300E | 702394.64 | 5.51
581 | Story9 | B31 | 40 MPa RC Beam (25 cm x 25 cm) | Beam | 40MPa | Concrete Rectangular | 250 | 250 | 625 | 4675 | 0.29 | 714.83 | G300E | 1585993.75 | 12.44 | G300E | 778387.5 | 6.11
582 | Story9 | B32 | 40 MPa RC Beam (25 cm x 25 cm) | Beam | 40MPa | Concrete Rectangular | 250 | 250 | 625 | 4675 | 0.29 | 714.83 | G300E | 1988628.12 | 15.6 | G300E | 42611.16 | 0.33
583 | Story9 | B33 | 40 MPa RC Beam (25 cm x 25 cm) | Beam | 40MPa | Concrete Rectangular | 250 | 250 | 625 | 4675 | 0.29 | 714.83 | G300E | 1463859.38 | 11.49 | G300E | 778387.5 | 6.11
584 | Story9 | B34 | 40 MPa RC Beam (25 cm x 25 cm) | Beam | 40MPa | Concrete Rectangular | 250 | 250 | 625 | 4675 | 0.29 | 714.83 | G300E | 1469995.31 | 11.53 | G300E | 778387.5 | 6.11
585 | Story9 | B35 | 40 MPa RC Beam (25 cm x 25 cm) | Beam | 40MPa | Concrete Rectangular | 250 | 250 | 625 | 4675 | 0.29 | 714.83 | G300E | 1988628.12 | 15.6 | G300E | 42611.16 | 0.33
586 | Story9 | B36 | 40 MPa RC Beam (25 cm x 25 cm) | Beam | 40MPa | Concrete Rectangular | 250 | 250 | 625 | 4675 | 0.29 | 714.83 | G300E | 1759260.94 | 13.8 | G300E | 291895.31 | 2.29
587 | Story9 | B37 | 40 MPa RC Beam (25 cm x 25 cm) | Beam | 40MPa | Concrete Rectangular | 250 | 250 | 625 | 4800 | 0.3 | 733.94 | G300E | 2290800 | 17.97 | G300E | 721175.25 | 5.66
588 | Story9 | B38 | 40 MPa RC Beam (25 cm x 25 cm) | Beam | 40MPa | Concrete Rectangular | 250 | 250 | 625 | 4675 | 0.29 | 714.83 | G300E | 2232020.31 | 17.51 | G300E | 702394.64 | 5.51
589 | Story9 | B4 | 40 MPa RC Beam (25 cm x 25 cm) | Beam | 40MPa | Concrete Rectangular | 250 | 250 | 625 | 4675 | 0.29 | 714.83 | G300E | 1468534.38 | 11.52 | G300E | 778387.5 | 6.11
590 | Story9 | B40 | 40 MPa RC Beam (25 cm x 25 cm) | Beam | 40MPa | Concrete Rectangular | 250 | 250 | 625 | 4675 | 0.29 | 714.83 | G300E | 2232312.5 | 17.52 | G300E | 702394.64 | 5.51
591 | Story9 | B41 | 40 MPa RC Beam (25 cm x 25 cm) | Beam | 40MPa | Concrete Rectangular | 250 | 250 | 625 | 4675 | 0.29 | 714.83 | G300E | 2232312.5 | 17.52 | G300E | 702394.64 | 5.51
592 | Story9 | B42 | 40 MPa RC Beam (25 cm x 25 cm) | Beam | 40MPa | Concrete Rectangular | 250 | 250 | 625 | 4675 | 0.29 | 714.83 | G300E | 1758968.75 | 13.8 | G300E | 291895.31 | 2.29
593 | Story9 | B43 | 40 MPa RC Beam (25 cm x 25 cm) | Beam | 40MPa | Concrete Rectangular | 250 | 250 | 625 | 4675 | 0.29 | 714.83 | G300E | 1988628.12 | 15.6 | G300E | 42611.16 | 0.33
594 | Story9 | B44 | 40 MPa RC Beam (25 cm x 25 cm) | Beam | 40MPa | Concrete Rectangular | 250 | 250 | 625 | 4675 | 0.29 | 714.83 | G300E | 1469410.94 | 11.53 | G300E | 778387.5 | 6.11
595 | Story9 | B45 | 40 MPa RC Beam (25 cm x 25 cm) | Beam | 40MPa | Concrete Rectangular | 250 | 250 | 625 | 4675 | 0.29 | 714.83 | G300E | 1555898.44 | 12.21 | G300E | 778387.5 | 6.11
596 | Story9 | B46 | 40 MPa RC Beam (25 cm x 25 cm) | Beam | 40MPa | Concrete Rectangular | 250 | 250 | 625 | 4675 | 0.29 | 714.83 | G300E | 1957656.25 | 15.36 | G300E | 42611.16 | 0.33
597 | Story9 | B47 | 40 MPa RC Beam (25 cm x 25 cm) | Beam | 40MPa | Concrete Rectangular | 250 | 250 | 625 | 4675 | 0.29 | 714.83 | G300E | 1957948.44 | 15.36 | G300E | 42611.16 | 0.33
598 | Story9 | B48 | 40 MPa RC Beam (25 cm x 25 cm) | Beam | 40MPa | Concrete Rectangular | 250 | 250 | 625 | 4675 | 0.29 | 714.83 | G300E | 1759260.94 | 13.8 | G300E | 291895.31 | 2.29
599 | Story9 | B49 | 40 MPa RC Beam (25 cm x 25 cm) | Beam | 40MPa | Concrete Rectangular | 250 | 250 | 625 | 4675 | 0.29 | 714.83 | G300E | 1988628.12 | 15.6 | G300E | 42611.16 | 0.33
600 | Story9 | B5 | 40 MPa RC Beam (25 cm x 25 cm) | Beam | 40MPa | Concrete Rectangular | 250 | 250 | 625 | 4675 | 0.29 | 714.83 | G300E | 1987751.56 | 15.6 | G300E | 42611.16 | 0.33
601 | Story9 | B50 | 40 MPa RC Beam (25 cm x 25 cm) | Beam | 40MPa | Concrete Rectangular | 250 | 250 | 625 | 4675 | 0.29 | 714.83 | G300E | 1585993.75 | 12.44 | G300E | 778387.5 | 6.11
602 | Story9 | B51 | 40 MPa RC Beam (25 cm x 25 cm) | Beam | 40MPa | Concrete Rectangular | 250 | 250 | 625 | 4675 | 0.29 | 714.83 | G300E | 1988628.12 | 15.6 | G300E | 42611.16 | 0.33
603 | Story9 | B52 | 40 MPa RC Beam (25 cm x 25 cm) | Beam | 40MPa | Concrete Rectangular | 250 | 250 | 625 | 4675 | 0.29 | 714.83 | G300E | 1758968.75 | 13.8 | G300E | 291895.31 | 2.29
604 | Story9 | B53 | 40 MPa RC Beam (25 cm x 25 cm) | Beam | 40MPa | Concrete Rectangular | 250 | 250 | 625 | 4675 | 0.29 | 714.83 | G300E | 1957948.44 | 15.36 | G300E | 42611.16 | 0.33
605 | Story9 | B54 | 40 MPa RC Beam (25 cm x 25 cm) | Beam | 40MPa | Concrete Rectangular | 250 | 250 | 625 | 4675 | 0.29 | 714.83 | G300E | 1957948.44 | 15.36 | G300E | 42611.16 | 0.33
606 | Story9 | B55 | 40 MPa RC Beam (25 cm x 25 cm) | Beam | 40MPa | Concrete Rectangular | 250 | 250 | 625 | 4675 | 0.29 | 714.83 | G300E | 1555898.44 | 12.21 | G300E | 778387.5 | 6.11
607 | Story9 | B56 | 40 MPa RC Beam (25 cm x 25 cm) | Beam | 40MPa | Concrete Rectangular | 250 | 250 | 625 | 4675 | 0.29 | 714.83 | G300E | 1555898.44 | 12.21 | G300E | 778387.5 | 6.11
608 | Story9 | B57 | 40 MPa RC Beam (25 cm x 25 cm) | Beam | 40MPa | Concrete Rectangular | 250 | 250 | 625 | 4675 | 0.29 | 714.83 | G300E | 1469410.94 | 11.53 | G300E | 778387.5 | 6.11
609 | Story9 | B58 | 40 MPa RC Beam (25 cm x 25 cm) | Beam | 40MPa | Concrete Rectangular | 250 | 250 | 625 | 4675 | 0.29 | 714.83 | G300E | 1463859.38 | 11.49 | G300E | 778387.5 | 6.11
610 | Story9 | B59 | 40 MPa RC Beam (25 cm x 25 cm) | Beam | 40MPa | Concrete Rectangular | 250 | 250 | 625 | 4675 | 0.29 | 714.83 | G300E | 1469410.94 | 11.53 | G300E | 778387.5 | 6.11
611 | Story9 | B6 | 40 MPa RC Beam (25 cm x 25 cm) | Beam | 40MPa | Concrete Rectangular | 250 | 250 | 625 | 4675 | 0.29 | 714.83 | G300E | 1463859.38 | 11.49 | G300E | 778387.5 | 6.11
612 | Story9 | B60 | 40 MPa RC Beam (25 cm x 25 cm) | Beam | 40MPa | Concrete Rectangular | 250 | 250 | 625 | 4675 | 0.29 | 714.83 | G300E | 1555898.44 | 12.21 | G300E | 778387.5 | 6.11
613 | Story9 | B7 | 40 MPa RC Beam (25 cm x 25 cm) | Beam | 40MPa | Concrete Rectangular | 250 | 250 | 625 | 4675 | 0.29 | 714.83 | G300E | 1988628.12 | 15.6 | G300E | 42611.16 | 0.33
614 | Story9 | B8 | 40 MPa RC Beam (25 cm x 25 cm) | Beam | 40MPa | Concrete Rectangular | 250 | 250 | 625 | 4675 | 0.29 | 714.83 | G300E | 1469995.31 | 11.53 | G300E | 778387.5 | 6.11
615 | Story9 | B9 | 40 MPa RC Beam (25 cm x 25 cm) | Beam | 40MPa | Concrete Rectangular | 250 | 250 | 625 | 4675 | 0.29 | 714.83 | G300E | 1957656.25 | 15.36 | G300E | 42611.16 | 0.33

## Columns
| Story | Label | Section | Structural_Element_Type | Material | Cross_Section_Type | Width_(mm) | Depth_(mm) | Area_(cm^2) | Length_(mm) | Volume_(m^3) | Mass_(kg) | Long._Rebar_Material | Long._Rebar_Volume_(mm^3) | Long._Rebar_Mass_(kg) | Tran._Rebar_Material | Tran._Rebar_Volume_(mm^3) | Tran._Rebar_Mass_(kg)
0 | Story1 | C1 | 40 MPa RC Column (32.5 cm x 32.5 cm) | Column | 40MPa | Concrete Rectangular | 325 | 325 | 1056.3 | 3250 | 0.34 | 839.83 | G300E | 3432000 | 26.93 | G300E | 0 | 0
1 | Story1 | C10 | 40 MPa RC Column (32.5 cm x 32.5 cm) | Column | 40MPa | Concrete Rectangular | 325 | 325 | 1056.3 | 3250 | 0.34 | 839.83 | G300E | 13223166.67 | 103.75 | G300E | 0 | 0
2 | Story1 | C11 | 40 MPa RC Column (32.5 cm x 32.5 cm) | Column | 40MPa | Concrete Rectangular | 325 | 325 | 1056.3 | 3250 | 0.34 | 839.83 | G300E | 18183750 | 142.68 | G300E | 0 | 0
3 | Story1 | C12 | 40 MPa RC Column (32.5 cm x 32.5 cm) | Column | 40MPa | Concrete Rectangular | 325 | 325 | 1056.3 | 3250 | 0.34 | 839.83 | G300E | 3432000 | 26.93 | G300E | 0 | 0
4 | Story1 | C13 | 40 MPa RC Column (32.5 cm x 32.5 cm) | Column | 40MPa | Concrete Rectangular | 325 | 325 | 1056.3 | 3250 | 0.34 | 839.83 | G300E | 3432000 | 26.93 | G300E | 0 | 0
5 | Story1 | C14 | 40 MPa RC Column (32.5 cm x 32.5 cm) | Column | 40MPa | Concrete Rectangular | 325 | 325 | 1056.3 | 3250 | 0.34 | 839.83 | G300E | 13060666.67 | 102.48 | G300E | 0 | 0
6 | Story1 | C17 | 40 MPa RC Column (32.5 cm x 32.5 cm) | Column | 40MPa | Concrete Rectangular | 325 | 325 | 1056.3 | 3250 | 0.34 | 839.83 | G300E | 13230750 | 103.81 | G300E | 0 | 0
7 | Story1 | C18 | 40 MPa RC Column (32.5 cm x 32.5 cm) | Column | 40MPa | Concrete Rectangular | 325 | 325 | 1056.3 | 3250 | 0.34 | 839.83 | G300E | 3432000 | 26.93 | G300E | 0 | 0
8 | Story1 | C19 | 40 MPa RC Column (32.5 cm x 32.5 cm) | Column | 40MPa | Concrete Rectangular | 325 | 325 | 1056.3 | 3250 | 0.34 | 839.83 | G300E | 3432000 | 26.93 | G300E | 0 | 0
9 | Story1 | C2 | 40 MPa RC Column (32.5 cm x 32.5 cm) | Column | 40MPa | Concrete Rectangular | 325 | 325 | 1056.3 | 3250 | 0.34 | 839.83 | G300E | 3432000 | 26.93 | G300E | 0 | 0
10 | Story1 | C20 | 40 MPa RC Column (32.5 cm x 32.5 cm) | Column | 40MPa | Concrete Rectangular | 325 | 325 | 1056.3 | 3250 | 0.34 | 839.83 | G300E | 13219916.67 | 103.73 | G300E | 0 | 0
11 | Story1 | C23 | 40 MPa RC Column (32.5 cm x 32.5 cm) | Column | 40MPa | Concrete Rectangular | 325 | 325 | 1056.3 | 3250 | 0.34 | 839.83 | G300E | 13229666.67 | 103.8 | G300E | 0 | 0
12 | Story1 | C24 | 40 MPa RC Column (32.5 cm x 32.5 cm) | Column | 40MPa | Concrete Rectangular | 325 | 325 | 1056.3 | 3250 | 0.34 | 839.83 | G300E | 3432000 | 26.93 | G300E | 0 | 0
13 | Story1 | C25 | 40 MPa RC Column (32.5 cm x 32.5 cm) | Column | 40MPa | Concrete Rectangular | 325 | 325 | 1056.3 | 3250 | 0.34 | 839.83 | G300E | 3432000 | 26.93 | G300E | 0 | 0
14 | Story1 | C26 | 40 MPa RC Column (32.5 cm x 32.5 cm) | Column | 40MPa | Concrete Rectangular | 325 | 325 | 1056.3 | 3250 | 0.34 | 839.83 | G300E | 18183750 | 142.68 | G300E | 0 | 0
15 | Story1 | C27 | 40 MPa RC Column (32.5 cm x 32.5 cm) | Column | 40MPa | Concrete Rectangular | 325 | 325 | 1056.3 | 3250 | 0.34 | 839.83 | G300E | 13230750 | 103.81 | G300E | 0 | 0
16 | Story1 | C28 | 40 MPa RC Column (32.5 cm x 32.5 cm) | Column | 40MPa | Concrete Rectangular | 325 | 325 | 1056.3 | 3250 | 0.34 | 839.83 | G300E | 13227500 | 103.79 | G300E | 0 | 0
17 | Story1 | C29 | 40 MPa RC Column (32.5 cm x 32.5 cm) | Column | 40MPa | Concrete Rectangular | 325 | 325 | 1056.3 | 3250 | 0.34 | 839.83 | G300E | 18181583.33 | 142.66 | G300E | 0 | 0
18 | Story1 | C3 | 40 MPa RC Column (32.5 cm x 32.5 cm) | Column | 40MPa | Concrete Rectangular | 325 | 325 | 1056.3 | 3250 | 0.34 | 839.83 | G300E | 3432000 | 26.93 | G300E | 0 | 0
19 | Story1 | C30 | 40 MPa RC Column (32.5 cm x 32.5 cm) | Column | 40MPa | Concrete Rectangular | 325 | 325 | 1056.3 | 3250 | 0.34 | 839.83 | G300E | 3432000 | 26.93 | G300E | 0 | 0
20 | Story1 | C31 | 40 MPa RC Column (32.5 cm x 32.5 cm) | Column | 40MPa | Concrete Rectangular | 325 | 325 | 1056.3 | 3250 | 0.34 | 839.83 | G300E | 3432000 | 26.93 | G300E | 0 | 0
21 | Story1 | C32 | 40 MPa RC Column (32.5 cm x 32.5 cm) | Column | 40MPa | Concrete Rectangular | 325 | 325 | 1056.3 | 3250 | 0.34 | 839.83 | G300E | 3432000 | 26.93 | G300E | 0 | 0
22 | Story1 | C33 | 40 MPa RC Column (32.5 cm x 32.5 cm) | Column | 40MPa | Concrete Rectangular | 325 | 325 | 1056.3 | 3250 | 0.34 | 839.83 | G300E | 3432000 | 26.93 | G300E | 0 | 0
23 | Story1 | C34 | 40 MPa RC Column (32.5 cm x 32.5 cm) | Column | 40MPa | Concrete Rectangular | 325 | 325 | 1056.3 | 3250 | 0.34 | 839.83 | G300E | 3432000 | 26.93 | G300E | 0 | 0
24 | Story1 | C35 | 40 MPa RC Column (32.5 cm x 32.5 cm) | Column | 40MPa | Concrete Rectangular | 325 | 325 | 1056.3 | 3250 | 0.34 | 839.83 | G300E | 3432000 | 26.93 | G300E | 0 | 0
25 | Story1 | C36 | 40 MPa RC Column (32.5 cm x 32.5 cm) | Column | 40MPa | Concrete Rectangular | 325 | 325 | 1056.3 | 3250 | 0.34 | 839.83 | G300E | 3432000 | 26.93 | G300E | 0 | 0
26 | Story1 | C4 | 40 MPa RC Column (32.5 cm x 32.5 cm) | Column | 40MPa | Concrete Rectangular | 325 | 325 | 1056.3 | 3250 | 0.34 | 839.83 | G300E | 3432000 | 26.93 | G300E | 0 | 0
27 | Story1 | C5 | 40 MPa RC Column (32.5 cm x 32.5 cm) | Column | 40MPa | Concrete Rectangular | 325 | 325 | 1056.3 | 3250 | 0.34 | 839.83 | G300E | 3432000 | 26.93 | G300E | 0 | 0
28 | Story1 | C6 | 40 MPa RC Column (32.5 cm x 32.5 cm) | Column | 40MPa | Concrete Rectangular | 325 | 325 | 1056.3 | 3250 | 0.34 | 839.83 | G300E | 3432000 | 26.93 | G300E | 0 | 0
29 | Story1 | C7 | 40 MPa RC Column (32.5 cm x 32.5 cm) | Column | 40MPa | Concrete Rectangular | 325 | 325 | 1056.3 | 3250 | 0.34 | 839.83 | G300E | 3432000 | 26.93 | G300E | 0 | 0
30 | Story1 | C8 | 40 MPa RC Column (32.5 cm x 32.5 cm) | Column | 40MPa | Concrete Rectangular | 325 | 325 | 1056.3 | 3250 | 0.34 | 839.83 | G300E | 18509833.33 | 145.24 | G300E | 0 | 0
31 | Story1 | C9 | 40 MPa RC Column (32.5 cm x 32.5 cm) | Column | 40MPa | Concrete Rectangular | 325 | 325 | 1056.3 | 3250 | 0.34 | 839.83 | G300E | 13061750 | 102.49 | G300E | 0 | 0
32 | Story10 | C1 | 40 MPa RC Column (25 cm x 25 cm) | Column | 40MPa | Concrete Rectangular | 250 | 250 | 625 | 3250 | 0.2 | 496.94 | G300E | 2031250 | 15.94 | G300E | 0 | 0
33 | Story10 | C10 | 40 MPa RC Column (25 cm x 25 cm) | Column | 40MPa | Concrete Rectangular | 250 | 250 | 625 | 3250 | 0.2 | 496.94 | G300E | 2031250 | 15.94 | G300E | 0 | 0
34 | Story10 | C11 | 40 MPa RC Column (25 cm x 25 cm) | Column | 40MPa | Concrete Rectangular | 250 | 250 | 625 | 3250 | 0.2 | 496.94 | G300E | 2031250 | 15.94 | G300E | 0 | 0
35 | Story10 | C12 | 40 MPa RC Column (25 cm x 25 cm) | Column | 40MPa | Concrete Rectangular | 250 | 250 | 625 | 3250 | 0.2 | 496.94 | G300E | 2031250 | 15.94 | G300E | 0 | 0
36 | Story10 | C13 | 40 MPa RC Column (25 cm x 25 cm) | Column | 40MPa | Concrete Rectangular | 250 | 250 | 625 | 3250 | 0.2 | 496.94 | G300E | 2031250 | 15.94 | G300E | 0 | 0
37 | Story10 | C14 | 40 MPa RC Column (25 cm x 25 cm) | Column | 40MPa | Concrete Rectangular | 250 | 250 | 625 | 3250 | 0.2 | 496.94 | G300E | 2031250 | 15.94 | G300E | 0 | 0
38 | Story10 | C17 | 40 MPa RC Column (25 cm x 25 cm) | Column | 40MPa | Concrete Rectangular | 250 | 250 | 625 | 3250 | 0.2 | 496.94 | G300E | 2031250 | 15.94 | G300E | 0 | 0
39 | Story10 | C18 | 40 MPa RC Column (25 cm x 25 cm) | Column | 40MPa | Concrete Rectangular | 250 | 250 | 625 | 3250 | 0.2 | 496.94 | G300E | 2031250 | 15.94 | G300E | 0 | 0
40 | Story10 | C19 | 40 MPa RC Column (25 cm x 25 cm) | Column | 40MPa | Concrete Rectangular | 250 | 250 | 625 | 3250 | 0.2 | 496.94 | G300E | 2031250 | 15.94 | G300E | 0 | 0
41 | Story10 | C2 | 40 MPa RC Column (25 cm x 25 cm) | Column | 40MPa | Concrete Rectangular | 250 | 250 | 625 | 3250 | 0.2 | 496.94 | G300E | 2031250 | 15.94 | G300E | 0 | 0
42 | Story10 | C20 | 40 MPa RC Column (25 cm x 25 cm) | Column | 40MPa | Concrete Rectangular | 250 | 250 | 625 | 3250 | 0.2 | 496.94 | G300E | 2031250 | 15.94 | G300E | 0 | 0
43 | Story10 | C23 | 40 MPa RC Column (25 cm x 25 cm) | Column | 40MPa | Concrete Rectangular | 250 | 250 | 625 | 3250 | 0.2 | 496.94 | G300E | 2031250 | 15.94 | G300E | 0 | 0
44 | Story10 | C24 | 40 MPa RC Column (25 cm x 25 cm) | Column | 40MPa | Concrete Rectangular | 250 | 250 | 625 | 3250 | 0.2 | 496.94 | G300E | 2031250 | 15.94 | G300E | 0 | 0
45 | Story10 | C25 | 40 MPa RC Column (25 cm x 25 cm) | Column | 40MPa | Concrete Rectangular | 250 | 250 | 625 | 3250 | 0.2 | 496.94 | G300E | 2031250 | 15.94 | G300E | 0 | 0
46 | Story10 | C26 | 40 MPa RC Column (25 cm x 25 cm) | Column | 40MPa | Concrete Rectangular | 250 | 250 | 625 | 3250 | 0.2 | 496.94 | G300E | 2031250 | 15.94 | G300E | 0 | 0
47 | Story10 | C27 | 40 MPa RC Column (25 cm x 25 cm) | Column | 40MPa | Concrete Rectangular | 250 | 250 | 625 | 3250 | 0.2 | 496.94 | G300E | 2031250 | 15.94 | G300E | 0 | 0
48 | Story10 | C28 | 40 MPa RC Column (25 cm x 25 cm) | Column | 40MPa | Concrete Rectangular | 250 | 250 | 625 | 3250 | 0.2 | 496.94 | G300E | 2031250 | 15.94 | G300E | 0 | 0
49 | Story10 | C29 | 40 MPa RC Column (25 cm x 25 cm) | Column | 40MPa | Concrete Rectangular | 250 | 250 | 625 | 3250 | 0.2 | 496.94 | G300E | 2031250 | 15.94 | G300E | 0 | 0
50 | Story10 | C3 | 40 MPa RC Column (25 cm x 25 cm) | Column | 40MPa | Concrete Rectangular | 250 | 250 | 625 | 3250 | 0.2 | 496.94 | G300E | 2031250 | 15.94 | G300E | 0 | 0
51 | Story10 | C30 | 40 MPa RC Column (25 cm x 25 cm) | Column | 40MPa | Concrete Rectangular | 250 | 250 | 625 | 3250 | 0.2 | 496.94 | G300E | 2031250 | 15.94 | G300E | 0 | 0
52 | Story10 | C31 | 40 MPa RC Column (25 cm x 25 cm) | Column | 40MPa | Concrete Rectangular | 250 | 250 | 625 | 3250 | 0.2 | 496.94 | G300E | 2031250 | 15.94 | G300E | 0 | 0
53 | Story10 | C32 | 40 MPa RC Column (25 cm x 25 cm) | Column | 40MPa | Concrete Rectangular | 250 | 250 | 625 | 3250 | 0.2 | 496.94 | G300E | 2031250 | 15.94 | G300E | 0 | 0
54 | Story10 | C33 | 40 MPa RC Column (25 cm x 25 cm) | Column | 40MPa | Concrete Rectangular | 250 | 250 | 625 | 3250 | 0.2 | 496.94 | G300E | 2031250 | 15.94 | G300E | 0 | 0
55 | Story10 | C34 | 40 MPa RC Column (25 cm x 25 cm) | Column | 40MPa | Concrete Rectangular | 250 | 250 | 625 | 3250 | 0.2 | 496.94 | G300E | 2031250 | 15.94 | G300E | 0 | 0
56 | Story10 | C35 | 40 MPa RC Column (25 cm x 25 cm) | Column | 40MPa | Concrete Rectangular | 250 | 250 | 625 | 3250 | 0.2 | 496.94 | G300E | 2031250 | 15.94 | G300E | 0 | 0
57 | Story10 | C36 | 40 MPa RC Column (25 cm x 25 cm) | Column | 40MPa | Concrete Rectangular | 250 | 250 | 625 | 3250 | 0.2 | 496.94 | G300E | 2031250 | 15.94 | G300E | 0 | 0
58 | Story10 | C4 | 40 MPa RC Column (25 cm x 25 cm) | Column | 40MPa | Concrete Rectangular | 250 | 250 | 625 | 3250 | 0.2 | 496.94 | G300E | 2031250 | 15.94 | G300E | 0 | 0
59 | Story10 | C5 | 40 MPa RC Column (25 cm x 25 cm) | Column | 40MPa | Concrete Rectangular | 250 | 250 | 625 | 3250 | 0.2 | 496.94 | G300E | 2031250 | 15.94 | G300E | 0 | 0
60 | Story10 | C6 | 40 MPa RC Column (25 cm x 25 cm) | Column | 40MPa | Concrete Rectangular | 250 | 250 | 625 | 3250 | 0.2 | 496.94 | G300E | 2031250 | 15.94 | G300E | 0 | 0
61 | Story10 | C7 | 40 MPa RC Column (25 cm x 25 cm) | Column | 40MPa | Concrete Rectangular | 250 | 250 | 625 | 3250 | 0.2 | 496.94 | G300E | 2031250 | 15.94 | G300E | 0 | 0
62 | Story10 | C8 | 40 MPa RC Column (25 cm x 25 cm) | Column | 40MPa | Concrete Rectangular | 250 | 250 | 625 | 3250 | 0.2 | 496.94 | G300E | 2031250 | 15.94 | G300E | 0 | 0
63 | Story10 | C9 | 40 MPa RC Column (25 cm x 25 cm) | Column | 40MPa | Concrete Rectangular | 250 | 250 | 625 | 3250 | 0.2 | 496.94 | G300E | 2031250 | 15.94 | G300E | 0 | 0
64 | Story11 | C1 | 40 MPa RC Column (25 cm x 25 cm) | Column | 40MPa | Concrete Rectangular | 250 | 250 | 625 | 3250 | 0.2 | 496.94 | G300E | 3139500 | 24.63 | G300E | 0 | 0
65 | Story11 | C10 | 40 MPa RC Column (25 cm x 25 cm) | Column | 40MPa | Concrete Rectangular | 250 | 250 | 625 | 3250 | 0.2 | 496.94 | G300E | 2031250 | 15.94 | G300E | 0 | 0
66 | Story11 | C11 | 40 MPa RC Column (25 cm x 25 cm) | Column | 40MPa | Concrete Rectangular | 250 | 250 | 625 | 3250 | 0.2 | 496.94 | G300E | 2031250 | 15.94 | G300E | 0 | 0
67 | Story11 | C12 | 40 MPa RC Column (25 cm x 25 cm) | Column | 40MPa | Concrete Rectangular | 250 | 250 | 625 | 3250 | 0.2 | 496.94 | G300E | 2805833.33 | 22.02 | G300E | 0 | 0
68 | Story11 | C13 | 40 MPa RC Column (25 cm x 25 cm) | Column | 40MPa | Concrete Rectangular | 250 | 250 | 625 | 3250 | 0.2 | 496.94 | G300E | 2883833.33 | 22.63 | G300E | 0 | 0
69 | Story11 | C14 | 40 MPa RC Column (25 cm x 25 cm) | Column | 40MPa | Concrete Rectangular | 250 | 250 | 625 | 3250 | 0.2 | 496.94 | G300E | 2031250 | 15.94 | G300E | 0 | 0
70 | Story11 | C17 | 40 MPa RC Column (25 cm x 25 cm) | Column | 40MPa | Concrete Rectangular | 250 | 250 | 625 | 3250 | 0.2 | 496.94 | G300E | 2031250 | 15.94 | G300E | 0 | 0
71 | Story11 | C18 | 40 MPa RC Column (25 cm x 25 cm) | Column | 40MPa | Concrete Rectangular | 250 | 250 | 625 | 3250 | 0.2 | 496.94 | G300E | 2886000 | 22.64 | G300E | 0 | 0
72 | Story11 | C19 | 40 MPa RC Column (25 cm x 25 cm) | Column | 40MPa | Concrete Rectangular | 250 | 250 | 625 | 3250 | 0.2 | 496.94 | G300E | 2886000 | 22.64 | G300E | 0 | 0
73 | Story11 | C2 | 40 MPa RC Column (25 cm x 25 cm) | Column | 40MPa | Concrete Rectangular | 250 | 250 | 625 | 3250 | 0.2 | 496.94 | G300E | 2821000 | 22.13 | G300E | 0 | 0
74 | Story11 | C20 | 40 MPa RC Column (25 cm x 25 cm) | Column | 40MPa | Concrete Rectangular | 250 | 250 | 625 | 3250 | 0.2 | 496.94 | G300E | 2031250 | 15.94 | G300E | 0 | 0
75 | Story11 | C23 | 40 MPa RC Column (25 cm x 25 cm) | Column | 40MPa | Concrete Rectangular | 250 | 250 | 625 | 3250 | 0.2 | 496.94 | G300E | 2031250 | 15.94 | G300E | 0 | 0
76 | Story11 | C24 | 40 MPa RC Column (25 cm x 25 cm) | Column | 40MPa | Concrete Rectangular | 250 | 250 | 625 | 3250 | 0.2 | 496.94 | G300E | 2886000 | 22.64 | G300E | 0 | 0
77 | Story11 | C25 | 40 MPa RC Column (25 cm x 25 cm) | Column | 40MPa | Concrete Rectangular | 250 | 250 | 625 | 3250 | 0.2 | 496.94 | G300E | 2806916.67 | 22.02 | G300E | 0 | 0
78 | Story11 | C26 | 40 MPa RC Column (25 cm x 25 cm) | Column | 40MPa | Concrete Rectangular | 250 | 250 | 625 | 3250 | 0.2 | 496.94 | G300E | 2031250 | 15.94 | G300E | 0 | 0
79 | Story11 | C27 | 40 MPa RC Column (25 cm x 25 cm) | Column | 40MPa | Concrete Rectangular | 250 | 250 | 625 | 3250 | 0.2 | 496.94 | G300E | 2031250 | 15.94 | G300E | 0 | 0
80 | Story11 | C28 | 40 MPa RC Column (25 cm x 25 cm) | Column | 40MPa | Concrete Rectangular | 250 | 250 | 625 | 3250 | 0.2 | 496.94 | G300E | 2031250 | 15.94 | G300E | 0 | 0
81 | Story11 | C29 | 40 MPa RC Column (25 cm x 25 cm) | Column | 40MPa | Concrete Rectangular | 250 | 250 | 625 | 3250 | 0.2 | 496.94 | G300E | 2031250 | 15.94 | G300E | 0 | 0
82 | Story11 | C3 | 40 MPa RC Column (25 cm x 25 cm) | Column | 40MPa | Concrete Rectangular | 250 | 250 | 625 | 3250 | 0.2 | 496.94 | G300E | 2883833.33 | 22.63 | G300E | 0 | 0
83 | Story11 | C30 | 40 MPa RC Column (25 cm x 25 cm) | Column | 40MPa | Concrete Rectangular | 250 | 250 | 625 | 3250 | 0.2 | 496.94 | G300E | 2805833.33 | 22.02 | G300E | 0 | 0
84 | Story11 | C31 | 40 MPa RC Column (25 cm x 25 cm) | Column | 40MPa | Concrete Rectangular | 250 | 250 | 625 | 3250 | 0.2 | 496.94 | G300E | 3116750 | 24.46 | G300E | 0 | 0
85 | Story11 | C32 | 40 MPa RC Column (25 cm x 25 cm) | Column | 40MPa | Concrete Rectangular | 250 | 250 | 625 | 3250 | 0.2 | 496.94 | G300E | 2805833.33 | 22.02 | G300E | 0 | 0
86 | Story11 | C33 | 40 MPa RC Column (25 cm x 25 cm) | Column | 40MPa | Concrete Rectangular | 250 | 250 | 625 | 3250 | 0.2 | 496.94 | G300E | 2886000 | 22.64 | G300E | 0 | 0
87 | Story11 | C34 | 40 MPa RC Column (25 cm x 25 cm) | Column | 40MPa | Concrete Rectangular | 250 | 250 | 625 | 3250 | 0.2 | 496.94 | G300E | 2886000 | 22.64 | G300E | 0 | 0
88 | Story11 | C35 | 40 MPa RC Column (25 cm x 25 cm) | Column | 40MPa | Concrete Rectangular | 250 | 250 | 625 | 3250 | 0.2 | 496.94 | G300E | 2805833.33 | 22.02 | G300E | 0 | 0
89 | Story11 | C36 | 40 MPa RC Column (25 cm x 25 cm) | Column | 40MPa | Concrete Rectangular | 250 | 250 | 625 | 3250 | 0.2 | 496.94 | G300E | 3114583.33 | 24.44 | G300E | 0 | 0
90 | Story11 | C4 | 40 MPa RC Column (25 cm x 25 cm) | Column | 40MPa | Concrete Rectangular | 250 | 250 | 625 | 3250 | 0.2 | 496.94 | G300E | 2886000 | 22.64 | G300E | 0 | 0
91 | Story11 | C5 | 40 MPa RC Column (25 cm x 25 cm) | Column | 40MPa | Concrete Rectangular | 250 | 250 | 625 | 3250 | 0.2 | 496.94 | G300E | 2806916.67 | 22.02 | G300E | 0 | 0
92 | Story11 | C6 | 40 MPa RC Column (25 cm x 25 cm) | Column | 40MPa | Concrete Rectangular | 250 | 250 | 625 | 3250 | 0.2 | 496.94 | G300E | 3116750 | 24.46 | G300E | 0 | 0
93 | Story11 | C7 | 40 MPa RC Column (25 cm x 25 cm) | Column | 40MPa | Concrete Rectangular | 250 | 250 | 625 | 3250 | 0.2 | 496.94 | G300E | 2816666.67 | 22.1 | G300E | 0 | 0
94 | Story11 | C8 | 40 MPa RC Column (25 cm x 25 cm) | Column | 40MPa | Concrete Rectangular | 250 | 250 | 625 | 3250 | 0.2 | 496.94 | G300E | 2031250 | 15.94 | G300E | 0 | 0
95 | Story11 | C9 | 40 MPa RC Column (25 cm x 25 cm) | Column | 40MPa | Concrete Rectangular | 250 | 250 | 625 | 3250 | 0.2 | 496.94 | G300E | 2031250 | 15.94 | G300E | 0 | 0
96 | Story2 | C1 | 40 MPa RC Column (32.5 cm x 32.5 cm) | Column | 40MPa | Concrete Rectangular | 325 | 325 | 1056.3 | 3250 | 0.34 | 839.83 | G300E | 3432000 | 26.93 | G300E | 0 | 0
97 | Story2 | C10 | 40 MPa RC Column (32.5 cm x 32.5 cm) | Column | 40MPa | Concrete Rectangular | 325 | 325 | 1056.3 | 3250 | 0.34 | 839.83 | G300E | 6061250 | 47.56 | G300E | 0 | 0
98 | Story2 | C11 | 40 MPa RC Column (32.5 cm x 32.5 cm) | Column | 40MPa | Concrete Rectangular | 325 | 325 | 1056.3 | 3250 | 0.34 | 839.83 | G300E | 10337166.67 | 81.11 | G300E | 0 | 0
99 | Story2 | C12 | 40 MPa RC Column (32.5 cm x 32.5 cm) | Column | 40MPa | Concrete Rectangular | 325 | 325 | 1056.3 | 3250 | 0.34 | 839.83 | G300E | 3432000 | 26.93 | G300E | 0 | 0
100 | Story2 | C13 | 40 MPa RC Column (32.5 cm x 32.5 cm) | Column | 40MPa | Concrete Rectangular | 325 | 325 | 1056.3 | 3250 | 0.34 | 839.83 | G300E | 3432000 | 26.93 | G300E | 0 | 0
101 | Story2 | C14 | 40 MPa RC Column (32.5 cm x 32.5 cm) | Column | 40MPa | Concrete Rectangular | 325 | 325 | 1056.3 | 3250 | 0.34 | 839.83 | G300E | 5949666.67 | 46.68 | G300E | 0 | 0
102 | Story2 | C17 | 40 MPa RC Column (32.5 cm x 32.5 cm) | Column | 40MPa | Concrete Rectangular | 325 | 325 | 1056.3 | 3250 | 0.34 | 839.83 | G300E | 6065583.33 | 47.59 | G300E | 0 | 0
103 | Story2 | C18 | 40 MPa RC Column (32.5 cm x 32.5 cm) | Column | 40MPa | Concrete Rectangular | 325 | 325 | 1056.3 | 3250 | 0.34 | 839.83 | G300E | 3432000 | 26.93 | G300E | 0 | 0
104 | Story2 | C19 | 40 MPa RC Column (32.5 cm x 32.5 cm) | Column | 40MPa | Concrete Rectangular | 325 | 325 | 1056.3 | 3250 | 0.34 | 839.83 | G300E | 3432000 | 26.93 | G300E | 0 | 0
105 | Story2 | C2 | 40 MPa RC Column (32.5 cm x 32.5 cm) | Column | 40MPa | Concrete Rectangular | 325 | 325 | 1056.3 | 3250 | 0.34 | 839.83 | G300E | 3432000 | 26.93 | G300E | 0 | 0
106 | Story2 | C20 | 40 MPa RC Column (32.5 cm x 32.5 cm) | Column | 40MPa | Concrete Rectangular | 325 | 325 | 1056.3 | 3250 | 0.34 | 839.83 | G300E | 6058000 | 47.53 | G300E | 0 | 0
107 | Story2 | C23 | 40 MPa RC Column (32.5 cm x 32.5 cm) | Column | 40MPa | Concrete Rectangular | 325 | 325 | 1056.3 | 3250 | 0.34 | 839.83 | G300E | 6064500 | 47.58 | G300E | 0 | 0
108 | Story2 | C24 | 40 MPa RC Column (32.5 cm x 32.5 cm) | Column | 40MPa | Concrete Rectangular | 325 | 325 | 1056.3 | 3250 | 0.34 | 839.83 | G300E | 3432000 | 26.93 | G300E | 0 | 0
109 | Story2 | C25 | 40 MPa RC Column (32.5 cm x 32.5 cm) | Column | 40MPa | Concrete Rectangular | 325 | 325 | 1056.3 | 3250 | 0.34 | 839.83 | G300E | 3432000 | 26.93 | G300E | 0 | 0
110 | Story2 | C26 | 40 MPa RC Column (32.5 cm x 32.5 cm) | Column | 40MPa | Concrete Rectangular | 325 | 325 | 1056.3 | 3250 | 0.34 | 839.83 | G300E | 10337166.67 | 81.11 | G300E | 0 | 0
111 | Story2 | C27 | 40 MPa RC Column (32.5 cm x 32.5 cm) | Column | 40MPa | Concrete Rectangular | 325 | 325 | 1056.3 | 3250 | 0.34 | 839.83 | G300E | 6064500 | 47.58 | G300E | 0 | 0
112 | Story2 | C28 | 40 MPa RC Column (32.5 cm x 32.5 cm) | Column | 40MPa | Concrete Rectangular | 325 | 325 | 1056.3 | 3250 | 0.34 | 839.83 | G300E | 6064500 | 47.58 | G300E | 0 | 0
113 | Story2 | C29 | 40 MPa RC Column (32.5 cm x 32.5 cm) | Column | 40MPa | Concrete Rectangular | 325 | 325 | 1056.3 | 3250 | 0.34 | 839.83 | G300E | 10337166.67 | 81.11 | G300E | 0 | 0
114 | Story2 | C3 | 40 MPa RC Column (32.5 cm x 32.5 cm) | Column | 40MPa | Concrete Rectangular | 325 | 325 | 1056.3 | 3250 | 0.34 | 839.83 | G300E | 3432000 | 26.93 | G300E | 0 | 0
115 | Story2 | C30 | 40 MPa RC Column (32.5 cm x 32.5 cm) | Column | 40MPa | Concrete Rectangular | 325 | 325 | 1056.3 | 3250 | 0.34 | 839.83 | G300E | 3432000 | 26.93 | G300E | 0 | 0
116 | Story2 | C31 | 40 MPa RC Column (32.5 cm x 32.5 cm) | Column | 40MPa | Concrete Rectangular | 325 | 325 | 1056.3 | 3250 | 0.34 | 839.83 | G300E | 3432000 | 26.93 | G300E | 0 | 0
117 | Story2 | C32 | 40 MPa RC Column (32.5 cm x 32.5 cm) | Column | 40MPa | Concrete Rectangular | 325 | 325 | 1056.3 | 3250 | 0.34 | 839.83 | G300E | 3432000 | 26.93 | G300E | 0 | 0
118 | Story2 | C33 | 40 MPa RC Column (32.5 cm x 32.5 cm) | Column | 40MPa | Concrete Rectangular | 325 | 325 | 1056.3 | 3250 | 0.34 | 839.83 | G300E | 3432000 | 26.93 | G300E | 0 | 0
119 | Story2 | C34 | 40 MPa RC Column (32.5 cm x 32.5 cm) | Column | 40MPa | Concrete Rectangular | 325 | 325 | 1056.3 | 3250 | 0.34 | 839.83 | G300E | 3432000 | 26.93 | G300E | 0 | 0
120 | Story2 | C35 | 40 MPa RC Column (32.5 cm x 32.5 cm) | Column | 40MPa | Concrete Rectangular | 325 | 325 | 1056.3 | 3250 | 0.34 | 839.83 | G300E | 3432000 | 26.93 | G300E | 0 | 0
121 | Story2 | C36 | 40 MPa RC Column (32.5 cm x 32.5 cm) | Column | 40MPa | Concrete Rectangular | 325 | 325 | 1056.3 | 3250 | 0.34 | 839.83 | G300E | 3432000 | 26.93 | G300E | 0 | 0
122 | Story2 | C4 | 40 MPa RC Column (32.5 cm x 32.5 cm) | Column | 40MPa | Concrete Rectangular | 325 | 325 | 1056.3 | 3250 | 0.34 | 839.83 | G300E | 3432000 | 26.93 | G300E | 0 | 0
123 | Story2 | C5 | 40 MPa RC Column (32.5 cm x 32.5 cm) | Column | 40MPa | Concrete Rectangular | 325 | 325 | 1056.3 | 3250 | 0.34 | 839.83 | G300E | 3432000 | 26.93 | G300E | 0 | 0
124 | Story2 | C6 | 40 MPa RC Column (32.5 cm x 32.5 cm) | Column | 40MPa | Concrete Rectangular | 325 | 325 | 1056.3 | 3250 | 0.34 | 839.83 | G300E | 3432000 | 26.93 | G300E | 0 | 0
125 | Story2 | C7 | 40 MPa RC Column (32.5 cm x 32.5 cm) | Column | 40MPa | Concrete Rectangular | 325 | 325 | 1056.3 | 3250 | 0.34 | 839.83 | G300E | 3432000 | 26.93 | G300E | 0 | 0
126 | Story2 | C8 | 40 MPa RC Column (32.5 cm x 32.5 cm) | Column | 40MPa | Concrete Rectangular | 325 | 325 | 1056.3 | 3250 | 0.34 | 839.83 | G300E | 10691416.67 | 83.89 | G300E | 0 | 0
127 | Story2 | C9 | 40 MPa RC Column (32.5 cm x 32.5 cm) | Column | 40MPa | Concrete Rectangular | 325 | 325 | 1056.3 | 3250 | 0.34 | 839.83 | G300E | 5949666.67 | 46.68 | G300E | 0 | 0
128 | Story3 | C1 | 40 MPa RC Column (30 cm x 30 cm) | Column | 40MPa | Concrete Rectangular | 300 | 300 | 900 | 3250 | 0.29 | 715.6 | G300E | 2925000 | 22.95 | G300E | 0 | 0
129 | Story3 | C10 | 40 MPa RC Column (30 cm x 30 cm) | Column | 40MPa | Concrete Rectangular | 300 | 300 | 900 | 3250 | 0.29 | 715.6 | G300E | 8539916.67 | 67.01 | G300E | 0 | 0
130 | Story3 | C11 | 40 MPa RC Column (30 cm x 30 cm) | Column | 40MPa | Concrete Rectangular | 300 | 300 | 900 | 3250 | 0.29 | 715.6 | G300E | 12550416.67 | 98.48 | G300E | 0 | 0
131 | Story3 | C12 | 40 MPa RC Column (30 cm x 30 cm) | Column | 40MPa | Concrete Rectangular | 300 | 300 | 900 | 3250 | 0.29 | 715.6 | G300E | 2925000 | 22.95 | G300E | 0 | 0
132 | Story3 | C13 | 40 MPa RC Column (30 cm x 30 cm) | Column | 40MPa | Concrete Rectangular | 300 | 300 | 900 | 3250 | 0.29 | 715.6 | G300E | 2925000 | 22.95 | G300E | 0 | 0
133 | Story3 | C14 | 40 MPa RC Column (30 cm x 30 cm) | Column | 40MPa | Concrete Rectangular | 300 | 300 | 900 | 3250 | 0.29 | 715.6 | G300E | 8459750 | 66.38 | G300E | 0 | 0
134 | Story3 | C17 | 40 MPa RC Column (30 cm x 30 cm) | Column | 40MPa | Concrete Rectangular | 300 | 300 | 900 | 3250 | 0.29 | 715.6 | G300E | 8546416.67 | 67.06 | G300E | 0 | 0
135 | Story3 | C18 | 40 MPa RC Column (30 cm x 30 cm) | Column | 40MPa | Concrete Rectangular | 300 | 300 | 900 | 3250 | 0.29 | 715.6 | G300E | 2925000 | 22.95 | G300E | 0 | 0
136 | Story3 | C19 | 40 MPa RC Column (30 cm x 30 cm) | Column | 40MPa | Concrete Rectangular | 300 | 300 | 900 | 3250 | 0.29 | 715.6 | G300E | 2925000 | 22.95 | G300E | 0 | 0
137 | Story3 | C2 | 40 MPa RC Column (30 cm x 30 cm) | Column | 40MPa | Concrete Rectangular | 300 | 300 | 900 | 3250 | 0.29 | 715.6 | G300E | 2925000 | 22.95 | G300E | 0 | 0
138 | Story3 | C20 | 40 MPa RC Column (30 cm x 30 cm) | Column | 40MPa | Concrete Rectangular | 300 | 300 | 900 | 3250 | 0.29 | 715.6 | G300E | 8538833.33 | 67 | G300E | 0 | 0
139 | Story3 | C23 | 40 MPa RC Column (30 cm x 30 cm) | Column | 40MPa | Concrete Rectangular | 300 | 300 | 900 | 3250 | 0.29 | 715.6 | G300E | 8543166.67 | 67.03 | G300E | 0 | 0
140 | Story3 | C24 | 40 MPa RC Column (30 cm x 30 cm) | Column | 40MPa | Concrete Rectangular | 300 | 300 | 900 | 3250 | 0.29 | 715.6 | G300E | 2925000 | 22.95 | G300E | 0 | 0
141 | Story3 | C25 | 40 MPa RC Column (30 cm x 30 cm) | Column | 40MPa | Concrete Rectangular | 300 | 300 | 900 | 3250 | 0.29 | 715.6 | G300E | 2925000 | 22.95 | G300E | 0 | 0
142 | Story3 | C26 | 40 MPa RC Column (30 cm x 30 cm) | Column | 40MPa | Concrete Rectangular | 300 | 300 | 900 | 3250 | 0.29 | 715.6 | G300E | 12550416.67 | 98.48 | G300E | 0 | 0
143 | Story3 | C27 | 40 MPa RC Column (30 cm x 30 cm) | Column | 40MPa | Concrete Rectangular | 300 | 300 | 900 | 3250 | 0.29 | 715.6 | G300E | 8545333.33 | 67.05 | G300E | 0 | 0
144 | Story3 | C28 | 40 MPa RC Column (30 cm x 30 cm) | Column | 40MPa | Concrete Rectangular | 300 | 300 | 900 | 3250 | 0.29 | 715.6 | G300E | 8543166.67 | 67.03 | G300E | 0 | 0
145 | Story3 | C29 | 40 MPa RC Column (30 cm x 30 cm) | Column | 40MPa | Concrete Rectangular | 300 | 300 | 900 | 3250 | 0.29 | 715.6 | G300E | 12550416.67 | 98.48 | G300E | 0 | 0
146 | Story3 | C3 | 40 MPa RC Column (30 cm x 30 cm) | Column | 40MPa | Concrete Rectangular | 300 | 300 | 900 | 3250 | 0.29 | 715.6 | G300E | 2925000 | 22.95 | G300E | 0 | 0
147 | Story3 | C30 | 40 MPa RC Column (30 cm x 30 cm) | Column | 40MPa | Concrete Rectangular | 300 | 300 | 900 | 3250 | 0.29 | 715.6 | G300E | 2925000 | 22.95 | G300E | 0 | 0
148 | Story3 | C31 | 40 MPa RC Column (30 cm x 30 cm) | Column | 40MPa | Concrete Rectangular | 300 | 300 | 900 | 3250 | 0.29 | 715.6 | G300E | 2925000 | 22.95 | G300E | 0 | 0
149 | Story3 | C32 | 40 MPa RC Column (30 cm x 30 cm) | Column | 40MPa | Concrete Rectangular | 300 | 300 | 900 | 3250 | 0.29 | 715.6 | G300E | 2925000 | 22.95 | G300E | 0 | 0
150 | Story3 | C33 | 40 MPa RC Column (30 cm x 30 cm) | Column | 40MPa | Concrete Rectangular | 300 | 300 | 900 | 3250 | 0.29 | 715.6 | G300E | 2925000 | 22.95 | G300E | 0 | 0
151 | Story3 | C34 | 40 MPa RC Column (30 cm x 30 cm) | Column | 40MPa | Concrete Rectangular | 300 | 300 | 900 | 3250 | 0.29 | 715.6 | G300E | 2925000 | 22.95 | G300E | 0 | 0
152 | Story3 | C35 | 40 MPa RC Column (30 cm x 30 cm) | Column | 40MPa | Concrete Rectangular | 300 | 300 | 900 | 3250 | 0.29 | 715.6 | G300E | 2925000 | 22.95 | G300E | 0 | 0
153 | Story3 | C36 | 40 MPa RC Column (30 cm x 30 cm) | Column | 40MPa | Concrete Rectangular | 300 | 300 | 900 | 3250 | 0.29 | 715.6 | G300E | 2925000 | 22.95 | G300E | 0 | 0
154 | Story3 | C4 | 40 MPa RC Column (30 cm x 30 cm) | Column | 40MPa | Concrete Rectangular | 300 | 300 | 900 | 3250 | 0.29 | 715.6 | G300E | 2925000 | 22.95 | G300E | 0 | 0
155 | Story3 | C5 | 40 MPa RC Column (30 cm x 30 cm) | Column | 40MPa | Concrete Rectangular | 300 | 300 | 900 | 3250 | 0.29 | 715.6 | G300E | 2925000 | 22.95 | G300E | 0 | 0
156 | Story3 | C6 | 40 MPa RC Column (30 cm x 30 cm) | Column | 40MPa | Concrete Rectangular | 300 | 300 | 900 | 3250 | 0.29 | 715.6 | G300E | 2925000 | 22.95 | G300E | 0 | 0
157 | Story3 | C7 | 40 MPa RC Column (30 cm x 30 cm) | Column | 40MPa | Concrete Rectangular | 300 | 300 | 900 | 3250 | 0.29 | 715.6 | G300E | 2925000 | 22.95 | G300E | 0 | 0
158 | Story3 | C8 | 40 MPa RC Column (30 cm x 30 cm) | Column | 40MPa | Concrete Rectangular | 300 | 300 | 900 | 3250 | 0.29 | 715.6 | G300E | 12723750 | 99.84 | G300E | 0 | 0
159 | Story3 | C9 | 40 MPa RC Column (30 cm x 30 cm) | Column | 40MPa | Concrete Rectangular | 300 | 300 | 900 | 3250 | 0.29 | 715.6 | G300E | 8460833.33 | 66.39 | G300E | 0 | 0
160 | Story4 | C1 | 40 MPa RC Column (30 cm x 30 cm) | Column | 40MPa | Concrete Rectangular | 300 | 300 | 900 | 3250 | 0.29 | 715.6 | G300E | 2925000 | 22.95 | G300E | 0 | 0
161 | Story4 | C10 | 40 MPa RC Column (30 cm x 30 cm) | Column | 40MPa | Concrete Rectangular | 300 | 300 | 900 | 3250 | 0.29 | 715.6 | G300E | 4556500 | 35.75 | G300E | 0 | 0
162 | Story4 | C11 | 40 MPa RC Column (30 cm x 30 cm) | Column | 40MPa | Concrete Rectangular | 300 | 300 | 900 | 3250 | 0.29 | 715.6 | G300E | 7954916.67 | 62.42 | G300E | 0 | 0
163 | Story4 | C12 | 40 MPa RC Column (30 cm x 30 cm) | Column | 40MPa | Concrete Rectangular | 300 | 300 | 900 | 3250 | 0.29 | 715.6 | G300E | 2925000 | 22.95 | G300E | 0 | 0
164 | Story4 | C13 | 40 MPa RC Column (30 cm x 30 cm) | Column | 40MPa | Concrete Rectangular | 300 | 300 | 900 | 3250 | 0.29 | 715.6 | G300E | 2925000 | 22.95 | G300E | 0 | 0
165 | Story4 | C14 | 40 MPa RC Column (30 cm x 30 cm) | Column | 40MPa | Concrete Rectangular | 300 | 300 | 900 | 3250 | 0.29 | 715.6 | G300E | 4477416.67 | 35.13 | G300E | 0 | 0
166 | Story4 | C17 | 40 MPa RC Column (30 cm x 30 cm) | Column | 40MPa | Concrete Rectangular | 300 | 300 | 900 | 3250 | 0.29 | 715.6 | G300E | 4563000 | 35.8 | G300E | 0 | 0
167 | Story4 | C18 | 40 MPa RC Column (30 cm x 30 cm) | Column | 40MPa | Concrete Rectangular | 300 | 300 | 900 | 3250 | 0.29 | 715.6 | G300E | 2925000 | 22.95 | G300E | 0 | 0
168 | Story4 | C19 | 40 MPa RC Column (30 cm x 30 cm) | Column | 40MPa | Concrete Rectangular | 300 | 300 | 900 | 3250 | 0.29 | 715.6 | G300E | 2925000 | 22.95 | G300E | 0 | 0
169 | Story4 | C2 | 40 MPa RC Column (30 cm x 30 cm) | Column | 40MPa | Concrete Rectangular | 300 | 300 | 900 | 3250 | 0.29 | 715.6 | G300E | 2925000 | 22.95 | G300E | 0 | 0
170 | Story4 | C20 | 40 MPa RC Column (30 cm x 30 cm) | Column | 40MPa | Concrete Rectangular | 300 | 300 | 900 | 3250 | 0.29 | 715.6 | G300E | 4554333.33 | 35.73 | G300E | 0 | 0
171 | Story4 | C23 | 40 MPa RC Column (30 cm x 30 cm) | Column | 40MPa | Concrete Rectangular | 300 | 300 | 900 | 3250 | 0.29 | 715.6 | G300E | 4559750 | 35.78 | G300E | 0 | 0
172 | Story4 | C24 | 40 MPa RC Column (30 cm x 30 cm) | Column | 40MPa | Concrete Rectangular | 300 | 300 | 900 | 3250 | 0.29 | 715.6 | G300E | 2925000 | 22.95 | G300E | 0 | 0
173 | Story4 | C25 | 40 MPa RC Column (30 cm x 30 cm) | Column | 40MPa | Concrete Rectangular | 300 | 300 | 900 | 3250 | 0.29 | 715.6 | G300E | 2925000 | 22.95 | G300E | 0 | 0
174 | Story4 | C26 | 40 MPa RC Column (30 cm x 30 cm) | Column | 40MPa | Concrete Rectangular | 300 | 300 | 900 | 3250 | 0.29 | 715.6 | G300E | 7954916.67 | 62.42 | G300E | 0 | 0
175 | Story4 | C27 | 40 MPa RC Column (30 cm x 30 cm) | Column | 40MPa | Concrete Rectangular | 300 | 300 | 900 | 3250 | 0.29 | 715.6 | G300E | 4561916.67 | 35.79 | G300E | 0 | 0
176 | Story4 | C28 | 40 MPa RC Column (30 cm x 30 cm) | Column | 40MPa | Concrete Rectangular | 300 | 300 | 900 | 3250 | 0.29 | 715.6 | G300E | 4559750 | 35.78 | G300E | 0 | 0
177 | Story4 | C29 | 40 MPa RC Column (30 cm x 30 cm) | Column | 40MPa | Concrete Rectangular | 300 | 300 | 900 | 3250 | 0.29 | 715.6 | G300E | 7954916.67 | 62.42 | G300E | 0 | 0
178 | Story4 | C3 | 40 MPa RC Column (30 cm x 30 cm) | Column | 40MPa | Concrete Rectangular | 300 | 300 | 900 | 3250 | 0.29 | 715.6 | G300E | 2925000 | 22.95 | G300E | 0 | 0
179 | Story4 | C30 | 40 MPa RC Column (30 cm x 30 cm) | Column | 40MPa | Concrete Rectangular | 300 | 300 | 900 | 3250 | 0.29 | 715.6 | G300E | 2925000 | 22.95 | G300E | 0 | 0
180 | Story4 | C31 | 40 MPa RC Column (30 cm x 30 cm) | Column | 40MPa | Concrete Rectangular | 300 | 300 | 900 | 3250 | 0.29 | 715.6 | G300E | 2925000 | 22.95 | G300E | 0 | 0
181 | Story4 | C32 | 40 MPa RC Column (30 cm x 30 cm) | Column | 40MPa | Concrete Rectangular | 300 | 300 | 900 | 3250 | 0.29 | 715.6 | G300E | 2925000 | 22.95 | G300E | 0 | 0
182 | Story4 | C33 | 40 MPa RC Column (30 cm x 30 cm) | Column | 40MPa | Concrete Rectangular | 300 | 300 | 900 | 3250 | 0.29 | 715.6 | G300E | 2925000 | 22.95 | G300E | 0 | 0
183 | Story4 | C34 | 40 MPa RC Column (30 cm x 30 cm) | Column | 40MPa | Concrete Rectangular | 300 | 300 | 900 | 3250 | 0.29 | 715.6 | G300E | 2925000 | 22.95 | G300E | 0 | 0
184 | Story4 | C35 | 40 MPa RC Column (30 cm x 30 cm) | Column | 40MPa | Concrete Rectangular | 300 | 300 | 900 | 3250 | 0.29 | 715.6 | G300E | 2925000 | 22.95 | G300E | 0 | 0
185 | Story4 | C36 | 40 MPa RC Column (30 cm x 30 cm) | Column | 40MPa | Concrete Rectangular | 300 | 300 | 900 | 3250 | 0.29 | 715.6 | G300E | 2925000 | 22.95 | G300E | 0 | 0
186 | Story4 | C4 | 40 MPa RC Column (30 cm x 30 cm) | Column | 40MPa | Concrete Rectangular | 300 | 300 | 900 | 3250 | 0.29 | 715.6 | G300E | 2925000 | 22.95 | G300E | 0 | 0
187 | Story4 | C5 | 40 MPa RC Column (30 cm x 30 cm) | Column | 40MPa | Concrete Rectangular | 300 | 300 | 900 | 3250 | 0.29 | 715.6 | G300E | 2925000 | 22.95 | G300E | 0 | 0
188 | Story4 | C6 | 40 MPa RC Column (30 cm x 30 cm) | Column | 40MPa | Concrete Rectangular | 300 | 300 | 900 | 3250 | 0.29 | 715.6 | G300E | 2925000 | 22.95 | G300E | 0 | 0
189 | Story4 | C7 | 40 MPa RC Column (30 cm x 30 cm) | Column | 40MPa | Concrete Rectangular | 300 | 300 | 900 | 3250 | 0.29 | 715.6 | G300E | 2925000 | 22.95 | G300E | 0 | 0
190 | Story4 | C8 | 40 MPa RC Column (30 cm x 30 cm) | Column | 40MPa | Concrete Rectangular | 300 | 300 | 900 | 3250 | 0.29 | 715.6 | G300E | 8109833.33 | 63.63 | G300E | 0 | 0
191 | Story4 | C9 | 40 MPa RC Column (30 cm x 30 cm) | Column | 40MPa | Concrete Rectangular | 300 | 300 | 900 | 3250 | 0.29 | 715.6 | G300E | 4477416.67 | 35.13 | G300E | 0 | 0
192 | Story5 | C1 | 40 MPa RC Column (27.5 cm x 27.5 cm) | Column | 40MPa | Concrete Rectangular | 275 | 275 | 756.3 | 3250 | 0.25 | 601.3 | G300E | 2457000 | 19.28 | G300E | 0 | 0
193 | Story5 | C10 | 40 MPa RC Column (27.5 cm x 27.5 cm) | Column | 40MPa | Concrete Rectangular | 275 | 275 | 756.3 | 3250 | 0.25 | 601.3 | G300E | 7368833.33 | 57.82 | G300E | 0 | 0
194 | Story5 | C11 | 40 MPa RC Column (27.5 cm x 27.5 cm) | Column | 40MPa | Concrete Rectangular | 275 | 275 | 756.3 | 3250 | 0.25 | 601.3 | G300E | 10573333.33 | 82.96 | G300E | 0 | 0
195 | Story5 | C12 | 40 MPa RC Column (27.5 cm x 27.5 cm) | Column | 40MPa | Concrete Rectangular | 275 | 275 | 756.3 | 3250 | 0.25 | 601.3 | G300E | 2457000 | 19.28 | G300E | 0 | 0
196 | Story5 | C13 | 40 MPa RC Column (27.5 cm x 27.5 cm) | Column | 40MPa | Concrete Rectangular | 275 | 275 | 756.3 | 3250 | 0.25 | 601.3 | G300E | 2457000 | 19.28 | G300E | 0 | 0
197 | Story5 | C14 | 40 MPa RC Column (27.5 cm x 27.5 cm) | Column | 40MPa | Concrete Rectangular | 275 | 275 | 756.3 | 3250 | 0.25 | 601.3 | G300E | 7314666.67 | 57.39 | G300E | 0 | 0
198 | Story5 | C17 | 40 MPa RC Column (27.5 cm x 27.5 cm) | Column | 40MPa | Concrete Rectangular | 275 | 275 | 756.3 | 3250 | 0.25 | 601.3 | G300E | 7373166.67 | 57.85 | G300E | 0 | 0
199 | Story5 | C18 | 40 MPa RC Column (27.5 cm x 27.5 cm) | Column | 40MPa | Concrete Rectangular | 275 | 275 | 756.3 | 3250 | 0.25 | 601.3 | G300E | 2457000 | 19.28 | G300E | 0 | 0
200 | Story5 | C19 | 40 MPa RC Column (27.5 cm x 27.5 cm) | Column | 40MPa | Concrete Rectangular | 275 | 275 | 756.3 | 3250 | 0.25 | 601.3 | G300E | 2457000 | 19.28 | G300E | 0 | 0
201 | Story5 | C2 | 40 MPa RC Column (27.5 cm x 27.5 cm) | Column | 40MPa | Concrete Rectangular | 275 | 275 | 756.3 | 3250 | 0.25 | 601.3 | G300E | 2457000 | 19.28 | G300E | 0 | 0
202 | Story5 | C20 | 40 MPa RC Column (27.5 cm x 27.5 cm) | Column | 40MPa | Concrete Rectangular | 275 | 275 | 756.3 | 3250 | 0.25 | 601.3 | G300E | 7366666.67 | 57.8 | G300E | 0 | 0
203 | Story5 | C23 | 40 MPa RC Column (27.5 cm x 27.5 cm) | Column | 40MPa | Concrete Rectangular | 275 | 275 | 756.3 | 3250 | 0.25 | 601.3 | G300E | 7373166.67 | 57.85 | G300E | 0 | 0
204 | Story5 | C24 | 40 MPa RC Column (27.5 cm x 27.5 cm) | Column | 40MPa | Concrete Rectangular | 275 | 275 | 756.3 | 3250 | 0.25 | 601.3 | G300E | 2457000 | 19.28 | G300E | 0 | 0
205 | Story5 | C25 | 40 MPa RC Column (27.5 cm x 27.5 cm) | Column | 40MPa | Concrete Rectangular | 275 | 275 | 756.3 | 3250 | 0.25 | 601.3 | G300E | 2457000 | 19.28 | G300E | 0 | 0
206 | Story5 | C26 | 40 MPa RC Column (27.5 cm x 27.5 cm) | Column | 40MPa | Concrete Rectangular | 275 | 275 | 756.3 | 3250 | 0.25 | 601.3 | G300E | 10573333.33 | 82.96 | G300E | 0 | 0
207 | Story5 | C27 | 40 MPa RC Column (27.5 cm x 27.5 cm) | Column | 40MPa | Concrete Rectangular | 275 | 275 | 756.3 | 3250 | 0.25 | 601.3 | G300E | 7373166.67 | 57.85 | G300E | 0 | 0
208 | Story5 | C28 | 40 MPa RC Column (27.5 cm x 27.5 cm) | Column | 40MPa | Concrete Rectangular | 275 | 275 | 756.3 | 3250 | 0.25 | 601.3 | G300E | 7373166.67 | 57.85 | G300E | 0 | 0
209 | Story5 | C29 | 40 MPa RC Column (27.5 cm x 27.5 cm) | Column | 40MPa | Concrete Rectangular | 275 | 275 | 756.3 | 3250 | 0.25 | 601.3 | G300E | 10573333.33 | 82.96 | G300E | 0 | 0
210 | Story5 | C3 | 40 MPa RC Column (27.5 cm x 27.5 cm) | Column | 40MPa | Concrete Rectangular | 275 | 275 | 756.3 | 3250 | 0.25 | 601.3 | G300E | 2457000 | 19.28 | G300E | 0 | 0
211 | Story5 | C30 | 40 MPa RC Column (27.5 cm x 27.5 cm) | Column | 40MPa | Concrete Rectangular | 275 | 275 | 756.3 | 3250 | 0.25 | 601.3 | G300E | 2457000 | 19.28 | G300E | 0 | 0
212 | Story5 | C31 | 40 MPa RC Column (27.5 cm x 27.5 cm) | Column | 40MPa | Concrete Rectangular | 275 | 275 | 756.3 | 3250 | 0.25 | 601.3 | G300E | 2457000 | 19.28 | G300E | 0 | 0
213 | Story5 | C32 | 40 MPa RC Column (27.5 cm x 27.5 cm) | Column | 40MPa | Concrete Rectangular | 275 | 275 | 756.3 | 3250 | 0.25 | 601.3 | G300E | 2457000 | 19.28 | G300E | 0 | 0
214 | Story5 | C33 | 40 MPa RC Column (27.5 cm x 27.5 cm) | Column | 40MPa | Concrete Rectangular | 275 | 275 | 756.3 | 3250 | 0.25 | 601.3 | G300E | 2457000 | 19.28 | G300E | 0 | 0
215 | Story5 | C34 | 40 MPa RC Column (27.5 cm x 27.5 cm) | Column | 40MPa | Concrete Rectangular | 275 | 275 | 756.3 | 3250 | 0.25 | 601.3 | G300E | 2457000 | 19.28 | G300E | 0 | 0
216 | Story5 | C35 | 40 MPa RC Column (27.5 cm x 27.5 cm) | Column | 40MPa | Concrete Rectangular | 275 | 275 | 756.3 | 3250 | 0.25 | 601.3 | G300E | 2457000 | 19.28 | G300E | 0 | 0
217 | Story5 | C36 | 40 MPa RC Column (27.5 cm x 27.5 cm) | Column | 40MPa | Concrete Rectangular | 275 | 275 | 756.3 | 3250 | 0.25 | 601.3 | G300E | 2457000 | 19.28 | G300E | 0 | 0
218 | Story5 | C4 | 40 MPa RC Column (27.5 cm x 27.5 cm) | Column | 40MPa | Concrete Rectangular | 275 | 275 | 756.3 | 3250 | 0.25 | 601.3 | G300E | 2457000 | 19.28 | G300E | 0 | 0
219 | Story5 | C5 | 40 MPa RC Column (27.5 cm x 27.5 cm) | Column | 40MPa | Concrete Rectangular | 275 | 275 | 756.3 | 3250 | 0.25 | 601.3 | G300E | 2457000 | 19.28 | G300E | 0 | 0
220 | Story5 | C6 | 40 MPa RC Column (27.5 cm x 27.5 cm) | Column | 40MPa | Concrete Rectangular | 275 | 275 | 756.3 | 3250 | 0.25 | 601.3 | G300E | 2457000 | 19.28 | G300E | 0 | 0
221 | Story5 | C7 | 40 MPa RC Column (27.5 cm x 27.5 cm) | Column | 40MPa | Concrete Rectangular | 275 | 275 | 756.3 | 3250 | 0.25 | 601.3 | G300E | 2550166.67 | 20.01 | G300E | 0 | 0
222 | Story5 | C8 | 40 MPa RC Column (27.5 cm x 27.5 cm) | Column | 40MPa | Concrete Rectangular | 275 | 275 | 756.3 | 3250 | 0.25 | 601.3 | G300E | 10643750 | 83.51 | G300E | 0 | 0
223 | Story5 | C9 | 40 MPa RC Column (27.5 cm x 27.5 cm) | Column | 40MPa | Concrete Rectangular | 275 | 275 | 756.3 | 3250 | 0.25 | 601.3 | G300E | 7313583.33 | 57.39 | G300E | 0 | 0
224 | Story6 | C1 | 40 MPa RC Column (27.5 cm x 27.5 cm) | Column | 40MPa | Concrete Rectangular | 275 | 275 | 756.3 | 3250 | 0.25 | 601.3 | G300E | 2457000 | 19.28 | G300E | 0 | 0
225 | Story6 | C10 | 40 MPa RC Column (27.5 cm x 27.5 cm) | Column | 40MPa | Concrete Rectangular | 275 | 275 | 756.3 | 3250 | 0.25 | 601.3 | G300E | 4046250 | 31.75 | G300E | 0 | 0
226 | Story6 | C11 | 40 MPa RC Column (27.5 cm x 27.5 cm) | Column | 40MPa | Concrete Rectangular | 275 | 275 | 756.3 | 3250 | 0.25 | 601.3 | G300E | 6518416.67 | 51.15 | G300E | 0 | 0
227 | Story6 | C12 | 40 MPa RC Column (27.5 cm x 27.5 cm) | Column | 40MPa | Concrete Rectangular | 275 | 275 | 756.3 | 3250 | 0.25 | 601.3 | G300E | 2457000 | 19.28 | G300E | 0 | 0
228 | Story6 | C13 | 40 MPa RC Column (27.5 cm x 27.5 cm) | Column | 40MPa | Concrete Rectangular | 275 | 275 | 756.3 | 3250 | 0.25 | 601.3 | G300E | 2457000 | 19.28 | G300E | 0 | 0
229 | Story6 | C14 | 40 MPa RC Column (27.5 cm x 27.5 cm) | Column | 40MPa | Concrete Rectangular | 275 | 275 | 756.3 | 3250 | 0.25 | 601.3 | G300E | 4000750 | 31.39 | G300E | 0 | 0
230 | Story6 | C17 | 40 MPa RC Column (27.5 cm x 27.5 cm) | Column | 40MPa | Concrete Rectangular | 275 | 275 | 756.3 | 3250 | 0.25 | 601.3 | G300E | 4051666.67 | 31.79 | G300E | 0 | 0
231 | Story6 | C18 | 40 MPa RC Column (27.5 cm x 27.5 cm) | Column | 40MPa | Concrete Rectangular | 275 | 275 | 756.3 | 3250 | 0.25 | 601.3 | G300E | 2457000 | 19.28 | G300E | 0 | 0
232 | Story6 | C19 | 40 MPa RC Column (27.5 cm x 27.5 cm) | Column | 40MPa | Concrete Rectangular | 275 | 275 | 756.3 | 3250 | 0.25 | 601.3 | G300E | 2457000 | 19.28 | G300E | 0 | 0
233 | Story6 | C2 | 40 MPa RC Column (27.5 cm x 27.5 cm) | Column | 40MPa | Concrete Rectangular | 275 | 275 | 756.3 | 3250 | 0.25 | 601.3 | G300E | 2457000 | 19.28 | G300E | 0 | 0
234 | Story6 | C20 | 40 MPa RC Column (27.5 cm x 27.5 cm) | Column | 40MPa | Concrete Rectangular | 275 | 275 | 756.3 | 3250 | 0.25 | 601.3 | G300E | 4045166.67 | 31.74 | G300E | 0 | 0
235 | Story6 | C23 | 40 MPa RC Column (27.5 cm x 27.5 cm) | Column | 40MPa | Concrete Rectangular | 275 | 275 | 756.3 | 3250 | 0.25 | 601.3 | G300E | 4049500 | 31.77 | G300E | 0 | 0
236 | Story6 | C24 | 40 MPa RC Column (27.5 cm x 27.5 cm) | Column | 40MPa | Concrete Rectangular | 275 | 275 | 756.3 | 3250 | 0.25 | 601.3 | G300E | 2457000 | 19.28 | G300E | 0 | 0
237 | Story6 | C25 | 40 MPa RC Column (27.5 cm x 27.5 cm) | Column | 40MPa | Concrete Rectangular | 275 | 275 | 756.3 | 3250 | 0.25 | 601.3 | G300E | 2457000 | 19.28 | G300E | 0 | 0
238 | Story6 | C26 | 40 MPa RC Column (27.5 cm x 27.5 cm) | Column | 40MPa | Concrete Rectangular | 275 | 275 | 756.3 | 3250 | 0.25 | 601.3 | G300E | 6518416.67 | 51.15 | G300E | 0 | 0
239 | Story6 | C27 | 40 MPa RC Column (27.5 cm x 27.5 cm) | Column | 40MPa | Concrete Rectangular | 275 | 275 | 756.3 | 3250 | 0.25 | 601.3 | G300E | 4051666.67 | 31.79 | G300E | 0 | 0
240 | Story6 | C28 | 40 MPa RC Column (27.5 cm x 27.5 cm) | Column | 40MPa | Concrete Rectangular | 275 | 275 | 756.3 | 3250 | 0.25 | 601.3 | G300E | 4049500 | 31.77 | G300E | 0 | 0
241 | Story6 | C29 | 40 MPa RC Column (27.5 cm x 27.5 cm) | Column | 40MPa | Concrete Rectangular | 275 | 275 | 756.3 | 3250 | 0.25 | 601.3 | G300E | 6517333.33 | 51.14 | G300E | 0 | 0
242 | Story6 | C3 | 40 MPa RC Column (27.5 cm x 27.5 cm) | Column | 40MPa | Concrete Rectangular | 275 | 275 | 756.3 | 3250 | 0.25 | 601.3 | G300E | 2457000 | 19.28 | G300E | 0 | 0
243 | Story6 | C30 | 40 MPa RC Column (27.5 cm x 27.5 cm) | Column | 40MPa | Concrete Rectangular | 275 | 275 | 756.3 | 3250 | 0.25 | 601.3 | G300E | 2457000 | 19.28 | G300E | 0 | 0
244 | Story6 | C31 | 40 MPa RC Column (27.5 cm x 27.5 cm) | Column | 40MPa | Concrete Rectangular | 275 | 275 | 756.3 | 3250 | 0.25 | 601.3 | G300E | 2457000 | 19.28 | G300E | 0 | 0
245 | Story6 | C32 | 40 MPa RC Column (27.5 cm x 27.5 cm) | Column | 40MPa | Concrete Rectangular | 275 | 275 | 756.3 | 3250 | 0.25 | 601.3 | G300E | 2457000 | 19.28 | G300E | 0 | 0
246 | Story6 | C33 | 40 MPa RC Column (27.5 cm x 27.5 cm) | Column | 40MPa | Concrete Rectangular | 275 | 275 | 756.3 | 3250 | 0.25 | 601.3 | G300E | 2457000 | 19.28 | G300E | 0 | 0
247 | Story6 | C34 | 40 MPa RC Column (27.5 cm x 27.5 cm) | Column | 40MPa | Concrete Rectangular | 275 | 275 | 756.3 | 3250 | 0.25 | 601.3 | G300E | 2457000 | 19.28 | G300E | 0 | 0
248 | Story6 | C35 | 40 MPa RC Column (27.5 cm x 27.5 cm) | Column | 40MPa | Concrete Rectangular | 275 | 275 | 756.3 | 3250 | 0.25 | 601.3 | G300E | 2457000 | 19.28 | G300E | 0 | 0
249 | Story6 | C36 | 40 MPa RC Column (27.5 cm x 27.5 cm) | Column | 40MPa | Concrete Rectangular | 275 | 275 | 756.3 | 3250 | 0.25 | 601.3 | G300E | 2457000 | 19.28 | G300E | 0 | 0
250 | Story6 | C4 | 40 MPa RC Column (27.5 cm x 27.5 cm) | Column | 40MPa | Concrete Rectangular | 275 | 275 | 756.3 | 3250 | 0.25 | 601.3 | G300E | 2457000 | 19.28 | G300E | 0 | 0
251 | Story6 | C5 | 40 MPa RC Column (27.5 cm x 27.5 cm) | Column | 40MPa | Concrete Rectangular | 275 | 275 | 756.3 | 3250 | 0.25 | 601.3 | G300E | 2457000 | 19.28 | G300E | 0 | 0
252 | Story6 | C6 | 40 MPa RC Column (27.5 cm x 27.5 cm) | Column | 40MPa | Concrete Rectangular | 275 | 275 | 756.3 | 3250 | 0.25 | 601.3 | G300E | 2457000 | 19.28 | G300E | 0 | 0
253 | Story6 | C7 | 40 MPa RC Column (27.5 cm x 27.5 cm) | Column | 40MPa | Concrete Rectangular | 275 | 275 | 756.3 | 3250 | 0.25 | 601.3 | G300E | 2457000 | 19.28 | G300E | 0 | 0
254 | Story6 | C8 | 40 MPa RC Column (27.5 cm x 27.5 cm) | Column | 40MPa | Concrete Rectangular | 275 | 275 | 756.3 | 3250 | 0.25 | 601.3 | G300E | 6627833.33 | 52 | G300E | 0 | 0
255 | Story6 | C9 | 40 MPa RC Column (27.5 cm x 27.5 cm) | Column | 40MPa | Concrete Rectangular | 275 | 275 | 756.3 | 3250 | 0.25 | 601.3 | G300E | 4000750 | 31.39 | G300E | 0 | 0
256 | Story7 | C1 | 40 MPa RC Column (25 cm x 25 cm) | Column | 40MPa | Concrete Rectangular | 250 | 250 | 625 | 3250 | 0.2 | 496.94 | G300E | 2031250 | 15.94 | G300E | 0 | 0
257 | Story7 | C10 | 40 MPa RC Column (25 cm x 25 cm) | Column | 40MPa | Concrete Rectangular | 250 | 250 | 625 | 3250 | 0.2 | 496.94 | G300E | 7220416.67 | 56.65 | G300E | 0 | 0
258 | Story7 | C11 | 40 MPa RC Column (25 cm x 25 cm) | Column | 40MPa | Concrete Rectangular | 250 | 250 | 625 | 3250 | 0.2 | 496.94 | G300E | 8986250 | 70.51 | G300E | 0 | 0
259 | Story7 | C12 | 40 MPa RC Column (25 cm x 25 cm) | Column | 40MPa | Concrete Rectangular | 250 | 250 | 625 | 3250 | 0.2 | 496.94 | G300E | 2926083.33 | 22.96 | G300E | 0 | 0
260 | Story7 | C13 | 40 MPa RC Column (25 cm x 25 cm) | Column | 40MPa | Concrete Rectangular | 250 | 250 | 625 | 3250 | 0.2 | 496.94 | G300E | 2881666.67 | 22.61 | G300E | 0 | 0
261 | Story7 | C14 | 40 MPa RC Column (25 cm x 25 cm) | Column | 40MPa | Concrete Rectangular | 250 | 250 | 625 | 3250 | 0.2 | 496.94 | G300E | 7141333.33 | 56.03 | G300E | 0 | 0
262 | Story7 | C17 | 40 MPa RC Column (25 cm x 25 cm) | Column | 40MPa | Concrete Rectangular | 250 | 250 | 625 | 3250 | 0.2 | 496.94 | G300E | 7232333.33 | 56.75 | G300E | 0 | 0
263 | Story7 | C18 | 40 MPa RC Column (25 cm x 25 cm) | Column | 40MPa | Concrete Rectangular | 250 | 250 | 625 | 3250 | 0.2 | 496.94 | G300E | 2888166.67 | 22.66 | G300E | 0 | 0
264 | Story7 | C19 | 40 MPa RC Column (25 cm x 25 cm) | Column | 40MPa | Concrete Rectangular | 250 | 250 | 625 | 3250 | 0.2 | 496.94 | G300E | 2889250 | 22.67 | G300E | 0 | 0
265 | Story7 | C2 | 40 MPa RC Column (25 cm x 25 cm) | Column | 40MPa | Concrete Rectangular | 250 | 250 | 625 | 3250 | 0.2 | 496.94 | G300E | 2915250 | 22.87 | G300E | 0 | 0
266 | Story7 | C20 | 40 MPa RC Column (25 cm x 25 cm) | Column | 40MPa | Concrete Rectangular | 250 | 250 | 625 | 3250 | 0.2 | 496.94 | G300E | 7220416.67 | 56.65 | G300E | 0 | 0
267 | Story7 | C23 | 40 MPa RC Column (25 cm x 25 cm) | Column | 40MPa | Concrete Rectangular | 250 | 250 | 625 | 3250 | 0.2 | 496.94 | G300E | 7230166.67 | 56.73 | G300E | 0 | 0
268 | Story7 | C24 | 40 MPa RC Column (25 cm x 25 cm) | Column | 40MPa | Concrete Rectangular | 250 | 250 | 625 | 3250 | 0.2 | 496.94 | G300E | 2888166.67 | 22.66 | G300E | 0 | 0
269 | Story7 | C25 | 40 MPa RC Column (25 cm x 25 cm) | Column | 40MPa | Concrete Rectangular | 250 | 250 | 625 | 3250 | 0.2 | 496.94 | G300E | 2928250 | 22.98 | G300E | 0 | 0
270 | Story7 | C26 | 40 MPa RC Column (25 cm x 25 cm) | Column | 40MPa | Concrete Rectangular | 250 | 250 | 625 | 3250 | 0.2 | 496.94 | G300E | 8986250 | 70.51 | G300E | 0 | 0
271 | Story7 | C27 | 40 MPa RC Column (25 cm x 25 cm) | Column | 40MPa | Concrete Rectangular | 250 | 250 | 625 | 3250 | 0.2 | 496.94 | G300E | 7232333.33 | 56.75 | G300E | 0 | 0
272 | Story7 | C28 | 40 MPa RC Column (25 cm x 25 cm) | Column | 40MPa | Concrete Rectangular | 250 | 250 | 625 | 3250 | 0.2 | 496.94 | G300E | 7230166.67 | 56.73 | G300E | 0 | 0
273 | Story7 | C29 | 40 MPa RC Column (25 cm x 25 cm) | Column | 40MPa | Concrete Rectangular | 250 | 250 | 625 | 3250 | 0.2 | 496.94 | G300E | 8985166.67 | 70.5 | G300E | 0 | 0
274 | Story7 | C3 | 40 MPa RC Column (25 cm x 25 cm) | Column | 40MPa | Concrete Rectangular | 250 | 250 | 625 | 3250 | 0.2 | 496.94 | G300E | 2881666.67 | 22.61 | G300E | 0 | 0
275 | Story7 | C30 | 40 MPa RC Column (25 cm x 25 cm) | Column | 40MPa | Concrete Rectangular | 250 | 250 | 625 | 3250 | 0.2 | 496.94 | G300E | 2926083.33 | 22.96 | G300E | 0 | 0
276 | Story7 | C31 | 40 MPa RC Column (25 cm x 25 cm) | Column | 40MPa | Concrete Rectangular | 250 | 250 | 625 | 3250 | 0.2 | 496.94 | G300E | 2031250 | 15.94 | G300E | 0 | 0
277 | Story7 | C32 | 40 MPa RC Column (25 cm x 25 cm) | Column | 40MPa | Concrete Rectangular | 250 | 250 | 625 | 3250 | 0.2 | 496.94 | G300E | 2926083.33 | 22.96 | G300E | 0 | 0
278 | Story7 | C33 | 40 MPa RC Column (25 cm x 25 cm) | Column | 40MPa | Concrete Rectangular | 250 | 250 | 625 | 3250 | 0.2 | 496.94 | G300E | 2888166.67 | 22.66 | G300E | 0 | 0
279 | Story7 | C34 | 40 MPa RC Column (25 cm x 25 cm) | Column | 40MPa | Concrete Rectangular | 250 | 250 | 625 | 3250 | 0.2 | 496.94 | G300E | 2888166.67 | 22.66 | G300E | 0 | 0
280 | Story7 | C35 | 40 MPa RC Column (25 cm x 25 cm) | Column | 40MPa | Concrete Rectangular | 250 | 250 | 625 | 3250 | 0.2 | 496.94 | G300E | 2926083.33 | 22.96 | G300E | 0 | 0
281 | Story7 | C36 | 40 MPa RC Column (25 cm x 25 cm) | Column | 40MPa | Concrete Rectangular | 250 | 250 | 625 | 3250 | 0.2 | 496.94 | G300E | 2031250 | 15.94 | G300E | 0 | 0
282 | Story7 | C4 | 40 MPa RC Column (25 cm x 25 cm) | Column | 40MPa | Concrete Rectangular | 250 | 250 | 625 | 3250 | 0.2 | 496.94 | G300E | 2889250 | 22.67 | G300E | 0 | 0
283 | Story7 | C5 | 40 MPa RC Column (25 cm x 25 cm) | Column | 40MPa | Concrete Rectangular | 250 | 250 | 625 | 3250 | 0.2 | 496.94 | G300E | 2928250 | 22.98 | G300E | 0 | 0
284 | Story7 | C6 | 40 MPa RC Column (25 cm x 25 cm) | Column | 40MPa | Concrete Rectangular | 250 | 250 | 625 | 3250 | 0.2 | 496.94 | G300E | 2031250 | 15.94 | G300E | 0 | 0
285 | Story7 | C7 | 40 MPa RC Column (25 cm x 25 cm) | Column | 40MPa | Concrete Rectangular | 250 | 250 | 625 | 3250 | 0.2 | 496.94 | G300E | 2913083.33 | 22.86 | G300E | 0 | 0
286 | Story7 | C8 | 40 MPa RC Column (25 cm x 25 cm) | Column | 40MPa | Concrete Rectangular | 250 | 250 | 625 | 3250 | 0.2 | 496.94 | G300E | 9108666.67 | 71.47 | G300E | 0 | 0
287 | Story7 | C9 | 40 MPa RC Column (25 cm x 25 cm) | Column | 40MPa | Concrete Rectangular | 250 | 250 | 625 | 3250 | 0.2 | 496.94 | G300E | 7140250 | 56.03 | G300E | 0 | 0
288 | Story8 | C1 | 40 MPa RC Column (25 cm x 25 cm) | Column | 40MPa | Concrete Rectangular | 250 | 250 | 625 | 3250 | 0.2 | 496.94 | G300E | 2031250 | 15.94 | G300E | 0 | 0
289 | Story8 | C10 | 40 MPa RC Column (25 cm x 25 cm) | Column | 40MPa | Concrete Rectangular | 250 | 250 | 625 | 3250 | 0.2 | 496.94 | G300E | 3112416.67 | 24.42 | G300E | 0 | 0
290 | Story8 | C11 | 40 MPa RC Column (25 cm x 25 cm) | Column | 40MPa | Concrete Rectangular | 250 | 250 | 625 | 3250 | 0.2 | 496.94 | G300E | 4898833.33 | 38.44 | G300E | 0 | 0
291 | Story8 | C12 | 40 MPa RC Column (25 cm x 25 cm) | Column | 40MPa | Concrete Rectangular | 250 | 250 | 625 | 3250 | 0.2 | 496.94 | G300E | 2031250 | 15.94 | G300E | 0 | 0
292 | Story8 | C13 | 40 MPa RC Column (25 cm x 25 cm) | Column | 40MPa | Concrete Rectangular | 250 | 250 | 625 | 3250 | 0.2 | 496.94 | G300E | 2031250 | 15.94 | G300E | 0 | 0
293 | Story8 | C14 | 40 MPa RC Column (25 cm x 25 cm) | Column | 40MPa | Concrete Rectangular | 250 | 250 | 625 | 3250 | 0.2 | 496.94 | G300E | 3075583.33 | 24.13 | G300E | 0 | 0
294 | Story8 | C17 | 40 MPa RC Column (25 cm x 25 cm) | Column | 40MPa | Concrete Rectangular | 250 | 250 | 625 | 3250 | 0.2 | 496.94 | G300E | 3118916.67 | 24.47 | G300E | 0 | 0
295 | Story8 | C18 | 40 MPa RC Column (25 cm x 25 cm) | Column | 40MPa | Concrete Rectangular | 250 | 250 | 625 | 3250 | 0.2 | 496.94 | G300E | 2031250 | 15.94 | G300E | 0 | 0
296 | Story8 | C19 | 40 MPa RC Column (25 cm x 25 cm) | Column | 40MPa | Concrete Rectangular | 250 | 250 | 625 | 3250 | 0.2 | 496.94 | G300E | 2031250 | 15.94 | G300E | 0 | 0
297 | Story8 | C2 | 40 MPa RC Column (25 cm x 25 cm) | Column | 40MPa | Concrete Rectangular | 250 | 250 | 625 | 3250 | 0.2 | 496.94 | G300E | 2031250 | 15.94 | G300E | 0 | 0
298 | Story8 | C20 | 40 MPa RC Column (25 cm x 25 cm) | Column | 40MPa | Concrete Rectangular | 250 | 250 | 625 | 3250 | 0.2 | 496.94 | G300E | 3111333.33 | 24.41 | G300E | 0 | 0
299 | Story8 | C23 | 40 MPa RC Column (25 cm x 25 cm) | Column | 40MPa | Concrete Rectangular | 250 | 250 | 625 | 3250 | 0.2 | 496.94 | G300E | 3117833.33 | 24.46 | G300E | 0 | 0
300 | Story8 | C24 | 40 MPa RC Column (25 cm x 25 cm) | Column | 40MPa | Concrete Rectangular | 250 | 250 | 625 | 3250 | 0.2 | 496.94 | G300E | 2031250 | 15.94 | G300E | 0 | 0
301 | Story8 | C25 | 40 MPa RC Column (25 cm x 25 cm) | Column | 40MPa | Concrete Rectangular | 250 | 250 | 625 | 3250 | 0.2 | 496.94 | G300E | 2031250 | 15.94 | G300E | 0 | 0
302 | Story8 | C26 | 40 MPa RC Column (25 cm x 25 cm) | Column | 40MPa | Concrete Rectangular | 250 | 250 | 625 | 3250 | 0.2 | 496.94 | G300E | 4898833.33 | 38.44 | G300E | 0 | 0
303 | Story8 | C27 | 40 MPa RC Column (25 cm x 25 cm) | Column | 40MPa | Concrete Rectangular | 250 | 250 | 625 | 3250 | 0.2 | 496.94 | G300E | 3118916.67 | 24.47 | G300E | 0 | 0
304 | Story8 | C28 | 40 MPa RC Column (25 cm x 25 cm) | Column | 40MPa | Concrete Rectangular | 250 | 250 | 625 | 3250 | 0.2 | 496.94 | G300E | 3117833.33 | 24.46 | G300E | 0 | 0
305 | Story8 | C29 | 40 MPa RC Column (25 cm x 25 cm) | Column | 40MPa | Concrete Rectangular | 250 | 250 | 625 | 3250 | 0.2 | 496.94 | G300E | 4898833.33 | 38.44 | G300E | 0 | 0
306 | Story8 | C3 | 40 MPa RC Column (25 cm x 25 cm) | Column | 40MPa | Concrete Rectangular | 250 | 250 | 625 | 3250 | 0.2 | 496.94 | G300E | 2031250 | 15.94 | G300E | 0 | 0
307 | Story8 | C30 | 40 MPa RC Column (25 cm x 25 cm) | Column | 40MPa | Concrete Rectangular | 250 | 250 | 625 | 3250 | 0.2 | 496.94 | G300E | 2031250 | 15.94 | G300E | 0 | 0
308 | Story8 | C31 | 40 MPa RC Column (25 cm x 25 cm) | Column | 40MPa | Concrete Rectangular | 250 | 250 | 625 | 3250 | 0.2 | 496.94 | G300E | 2031250 | 15.94 | G300E | 0 | 0
309 | Story8 | C32 | 40 MPa RC Column (25 cm x 25 cm) | Column | 40MPa | Concrete Rectangular | 250 | 250 | 625 | 3250 | 0.2 | 496.94 | G300E | 2031250 | 15.94 | G300E | 0 | 0
310 | Story8 | C33 | 40 MPa RC Column (25 cm x 25 cm) | Column | 40MPa | Concrete Rectangular | 250 | 250 | 625 | 3250 | 0.2 | 496.94 | G300E | 2031250 | 15.94 | G300E | 0 | 0
311 | Story8 | C34 | 40 MPa RC Column (25 cm x 25 cm) | Column | 40MPa | Concrete Rectangular | 250 | 250 | 625 | 3250 | 0.2 | 496.94 | G300E | 2031250 | 15.94 | G300E | 0 | 0
312 | Story8 | C35 | 40 MPa RC Column (25 cm x 25 cm) | Column | 40MPa | Concrete Rectangular | 250 | 250 | 625 | 3250 | 0.2 | 496.94 | G300E | 2031250 | 15.94 | G300E | 0 | 0
313 | Story8 | C36 | 40 MPa RC Column (25 cm x 25 cm) | Column | 40MPa | Concrete Rectangular | 250 | 250 | 625 | 3250 | 0.2 | 496.94 | G300E | 2031250 | 15.94 | G300E | 0 | 0
314 | Story8 | C4 | 40 MPa RC Column (25 cm x 25 cm) | Column | 40MPa | Concrete Rectangular | 250 | 250 | 625 | 3250 | 0.2 | 496.94 | G300E | 2031250 | 15.94 | G300E | 0 | 0
315 | Story8 | C5 | 40 MPa RC Column (25 cm x 25 cm) | Column | 40MPa | Concrete Rectangular | 250 | 250 | 625 | 3250 | 0.2 | 496.94 | G300E | 2031250 | 15.94 | G300E | 0 | 0
316 | Story8 | C6 | 40 MPa RC Column (25 cm x 25 cm) | Column | 40MPa | Concrete Rectangular | 250 | 250 | 625 | 3250 | 0.2 | 496.94 | G300E | 2031250 | 15.94 | G300E | 0 | 0
317 | Story8 | C7 | 40 MPa RC Column (25 cm x 25 cm) | Column | 40MPa | Concrete Rectangular | 250 | 250 | 625 | 3250 | 0.2 | 496.94 | G300E | 2031250 | 15.94 | G300E | 0 | 0
318 | Story8 | C8 | 40 MPa RC Column (25 cm x 25 cm) | Column | 40MPa | Concrete Rectangular | 250 | 250 | 625 | 3250 | 0.2 | 496.94 | G300E | 5003916.67 | 39.26 | G300E | 0 | 0
319 | Story8 | C9 | 40 MPa RC Column (25 cm x 25 cm) | Column | 40MPa | Concrete Rectangular | 250 | 250 | 625 | 3250 | 0.2 | 496.94 | G300E | 3075583.33 | 24.13 | G300E | 0 | 0
320 | Story9 | C1 | 40 MPa RC Column (25 cm x 25 cm) | Column | 40MPa | Concrete Rectangular | 250 | 250 | 625 | 3250 | 0.2 | 496.94 | G300E | 2031250 | 15.94 | G300E | 0 | 0
321 | Story9 | C10 | 40 MPa RC Column (25 cm x 25 cm) | Column | 40MPa | Concrete Rectangular | 250 | 250 | 625 | 3250 | 0.2 | 496.94 | G300E | 2031250 | 15.94 | G300E | 0 | 0
322 | Story9 | C11 | 40 MPa RC Column (25 cm x 25 cm) | Column | 40MPa | Concrete Rectangular | 250 | 250 | 625 | 3250 | 0.2 | 496.94 | G300E | 2031250 | 15.94 | G300E | 0 | 0
323 | Story9 | C12 | 40 MPa RC Column (25 cm x 25 cm) | Column | 40MPa | Concrete Rectangular | 250 | 250 | 625 | 3250 | 0.2 | 496.94 | G300E | 2031250 | 15.94 | G300E | 0 | 0
324 | Story9 | C13 | 40 MPa RC Column (25 cm x 25 cm) | Column | 40MPa | Concrete Rectangular | 250 | 250 | 625 | 3250 | 0.2 | 496.94 | G300E | 2031250 | 15.94 | G300E | 0 | 0
325 | Story9 | C14 | 40 MPa RC Column (25 cm x 25 cm) | Column | 40MPa | Concrete Rectangular | 250 | 250 | 625 | 3250 | 0.2 | 496.94 | G300E | 2031250 | 15.94 | G300E | 0 | 0
326 | Story9 | C17 | 40 MPa RC Column (25 cm x 25 cm) | Column | 40MPa | Concrete Rectangular | 250 | 250 | 625 | 3250 | 0.2 | 496.94 | G300E | 2031250 | 15.94 | G300E | 0 | 0
327 | Story9 | C18 | 40 MPa RC Column (25 cm x 25 cm) | Column | 40MPa | Concrete Rectangular | 250 | 250 | 625 | 3250 | 0.2 | 496.94 | G300E | 2031250 | 15.94 | G300E | 0 | 0
328 | Story9 | C19 | 40 MPa RC Column (25 cm x 25 cm) | Column | 40MPa | Concrete Rectangular | 250 | 250 | 625 | 3250 | 0.2 | 496.94 | G300E | 2031250 | 15.94 | G300E | 0 | 0
329 | Story9 | C2 | 40 MPa RC Column (25 cm x 25 cm) | Column | 40MPa | Concrete Rectangular | 250 | 250 | 625 | 3250 | 0.2 | 496.94 | G300E | 2031250 | 15.94 | G300E | 0 | 0
330 | Story9 | C20 | 40 MPa RC Column (25 cm x 25 cm) | Column | 40MPa | Concrete Rectangular | 250 | 250 | 625 | 3250 | 0.2 | 496.94 | G300E | 2031250 | 15.94 | G300E | 0 | 0
331 | Story9 | C23 | 40 MPa RC Column (25 cm x 25 cm) | Column | 40MPa | Concrete Rectangular | 250 | 250 | 625 | 3250 | 0.2 | 496.94 | G300E | 2031250 | 15.94 | G300E | 0 | 0
332 | Story9 | C24 | 40 MPa RC Column (25 cm x 25 cm) | Column | 40MPa | Concrete Rectangular | 250 | 250 | 625 | 3250 | 0.2 | 496.94 | G300E | 2031250 | 15.94 | G300E | 0 | 0
333 | Story9 | C25 | 40 MPa RC Column (25 cm x 25 cm) | Column | 40MPa | Concrete Rectangular | 250 | 250 | 625 | 3250 | 0.2 | 496.94 | G300E | 2031250 | 15.94 | G300E | 0 | 0
334 | Story9 | C26 | 40 MPa RC Column (25 cm x 25 cm) | Column | 40MPa | Concrete Rectangular | 250 | 250 | 625 | 3250 | 0.2 | 496.94 | G300E | 2031250 | 15.94 | G300E | 0 | 0
335 | Story9 | C27 | 40 MPa RC Column (25 cm x 25 cm) | Column | 40MPa | Concrete Rectangular | 250 | 250 | 625 | 3250 | 0.2 | 496.94 | G300E | 2031250 | 15.94 | G300E | 0 | 0
336 | Story9 | C28 | 40 MPa RC Column (25 cm x 25 cm) | Column | 40MPa | Concrete Rectangular | 250 | 250 | 625 | 3250 | 0.2 | 496.94 | G300E | 2031250 | 15.94 | G300E | 0 | 0
337 | Story9 | C29 | 40 MPa RC Column (25 cm x 25 cm) | Column | 40MPa | Concrete Rectangular | 250 | 250 | 625 | 3250 | 0.2 | 496.94 | G300E | 2031250 | 15.94 | G300E | 0 | 0
338 | Story9 | C3 | 40 MPa RC Column (25 cm x 25 cm) | Column | 40MPa | Concrete Rectangular | 250 | 250 | 625 | 3250 | 0.2 | 496.94 | G300E | 2031250 | 15.94 | G300E | 0 | 0
339 | Story9 | C30 | 40 MPa RC Column (25 cm x 25 cm) | Column | 40MPa | Concrete Rectangular | 250 | 250 | 625 | 3250 | 0.2 | 496.94 | G300E | 2031250 | 15.94 | G300E | 0 | 0
340 | Story9 | C31 | 40 MPa RC Column (25 cm x 25 cm) | Column | 40MPa | Concrete Rectangular | 250 | 250 | 625 | 3250 | 0.2 | 496.94 | G300E | 2031250 | 15.94 | G300E | 0 | 0
341 | Story9 | C32 | 40 MPa RC Column (25 cm x 25 cm) | Column | 40MPa | Concrete Rectangular | 250 | 250 | 625 | 3250 | 0.2 | 496.94 | G300E | 2031250 | 15.94 | G300E | 0 | 0
342 | Story9 | C33 | 40 MPa RC Column (25 cm x 25 cm) | Column | 40MPa | Concrete Rectangular | 250 | 250 | 625 | 3250 | 0.2 | 496.94 | G300E | 2031250 | 15.94 | G300E | 0 | 0
343 | Story9 | C34 | 40 MPa RC Column (25 cm x 25 cm) | Column | 40MPa | Concrete Rectangular | 250 | 250 | 625 | 3250 | 0.2 | 496.94 | G300E | 2031250 | 15.94 | G300E | 0 | 0
344 | Story9 | C35 | 40 MPa RC Column (25 cm x 25 cm) | Column | 40MPa | Concrete Rectangular | 250 | 250 | 625 | 3250 | 0.2 | 496.94 | G300E | 2031250 | 15.94 | G300E | 0 | 0
345 | Story9 | C36 | 40 MPa RC Column (25 cm x 25 cm) | Column | 40MPa | Concrete Rectangular | 250 | 250 | 625 | 3250 | 0.2 | 496.94 | G300E | 2031250 | 15.94 | G300E | 0 | 0
346 | Story9 | C4 | 40 MPa RC Column (25 cm x 25 cm) | Column | 40MPa | Concrete Rectangular | 250 | 250 | 625 | 3250 | 0.2 | 496.94 | G300E | 2031250 | 15.94 | G300E | 0 | 0
347 | Story9 | C5 | 40 MPa RC Column (25 cm x 25 cm) | Column | 40MPa | Concrete Rectangular | 250 | 250 | 625 | 3250 | 0.2 | 496.94 | G300E | 2031250 | 15.94 | G300E | 0 | 0
348 | Story9 | C6 | 40 MPa RC Column (25 cm x 25 cm) | Column | 40MPa | Concrete Rectangular | 250 | 250 | 625 | 3250 | 0.2 | 496.94 | G300E | 2031250 | 15.94 | G300E | 0 | 0
349 | Story9 | C7 | 40 MPa RC Column (25 cm x 25 cm) | Column | 40MPa | Concrete Rectangular | 250 | 250 | 625 | 3250 | 0.2 | 496.94 | G300E | 2031250 | 15.94 | G300E | 0 | 0
350 | Story9 | C8 | 40 MPa RC Column (25 cm x 25 cm) | Column | 40MPa | Concrete Rectangular | 250 | 250 | 625 | 3250 | 0.2 | 496.94 | G300E | 2031250 | 15.94 | G300E | 0 | 0
351 | Story9 | C9 | 40 MPa RC Column (25 cm x 25 cm) | Column | 40MPa | Concrete Rectangular | 250 | 250 | 625 | 3250 | 0.2 | 496.94 | G300E | 2031250 | 15.94 | G300E | 0 | 0

## Walls
| Story | Label | Section | Structural_Element_Type | Material | Width_(mm) | Depth_(mm) | Area_(cm^2) | Length_(mm) | Volume_(m^3) | Mass_(kg) | Long._Rebar_Material | Long._Rebar_Volume_(mm^3) | Long._Rebar_Mass_(kg) | Tran._Rebar_Material | Tran._Rebar_Volume_(mm^3) | Tran._Rebar_Mass_(kg)
0 | Story1 | P1 | RC Wall - 150 mm | Wall | 40MPa | 4800 | 150 | 7200 | 3500 | 2.52 | 6165.14 | G300E | 27720000 | 217.5 | G300E | 6300000 | 49.43
1 | Story1 | P2 | RC Wall - 150 mm | Wall | 40MPa | 4800 | 150 | 7200 | 3500 | 2.52 | 6165.14 | G300E | 27720000 | 217.5 | G300E | 6300000 | 49.43
2 | Story1 | P3 | RC Wall - 150 mm | Wall | 40MPa | 4800 | 150 | 7200 | 3500 | 2.52 | 6165.14 | G300E | 27720000 | 217.5 | G300E | 6300000 | 49.43
3 | Story1 | P4 | RC Wall - 150 mm | Wall | 40MPa | 4800 | 150 | 7200 | 3500 | 2.52 | 6165.14 | G300E | 27720000 | 217.5 | G300E | 6300000 | 49.43
4 | Story10 | P1 | RC Wall - 150 mm | Wall | 40MPa | 4800 | 150 | 7200 | 3500 | 2.52 | 6165.14 | G300E | 6300000 | 49.43 | G300E | 6300000 | 49.43
5 | Story10 | P2 | RC Wall - 150 mm | Wall | 40MPa | 4800 | 150 | 7200 | 3500 | 2.52 | 6165.14 | G300E | 6300000 | 49.43 | G300E | 6300000 | 49.43
6 | Story10 | P3 | RC Wall - 150 mm | Wall | 40MPa | 4800 | 150 | 7200 | 3500 | 2.52 | 6165.14 | G300E | 6300000 | 49.43 | G300E | 6300000 | 49.43
7 | Story10 | P4 | RC Wall - 150 mm | Wall | 40MPa | 4800 | 150 | 7200 | 3500 | 2.52 | 6165.14 | G300E | 6300000 | 49.43 | G300E | 6300000 | 49.43
8 | Story11 | P1 | RC Wall - 150 mm | Wall | 40MPa | 4800 | 150 | 7200 | 3500 | 2.52 | 6165.14 | G300E | 6300000 | 49.43 | G300E | 6300000 | 49.43
9 | Story11 | P2 | RC Wall - 150 mm | Wall | 40MPa | 4800 | 150 | 7200 | 3500 | 2.52 | 6165.14 | G300E | 6300000 | 49.43 | G300E | 6300000 | 49.43
10 | Story11 | P3 | RC Wall - 150 mm | Wall | 40MPa | 4800 | 150 | 7200 | 3500 | 2.52 | 6165.14 | G300E | 6300000 | 49.43 | G300E | 6300000 | 49.43
11 | Story11 | P4 | RC Wall - 150 mm | Wall | 40MPa | 4800 | 150 | 7200 | 3500 | 2.52 | 6165.14 | G300E | 6300000 | 49.43 | G300E | 6300000 | 49.43
12 | Story2 | P1 | RC Wall - 150 mm | Wall | 40MPa | 4800 | 150 | 7200 | 3500 | 2.52 | 6165.14 | G300E | 21042000 | 165.1 | G300E | 6300000 | 49.43
13 | Story2 | P2 | RC Wall - 150 mm | Wall | 40MPa | 4800 | 150 | 7200 | 3500 | 2.52 | 6165.14 | G300E | 21168000 | 166.09 | G300E | 6300000 | 49.43
14 | Story2 | P3 | RC Wall - 150 mm | Wall | 40MPa | 4800 | 150 | 7200 | 3500 | 2.52 | 6165.14 | G300E | 21042000 | 165.1 | G300E | 6300000 | 49.43
15 | Story2 | P4 | RC Wall - 150 mm | Wall | 40MPa | 4800 | 150 | 7200 | 3500 | 2.52 | 6165.14 | G300E | 21042000 | 165.1 | G300E | 6300000 | 49.43
16 | Story3 | P1 | RC Wall - 150 mm | Wall | 40MPa | 4800 | 150 | 7200 | 3500 | 2.52 | 6165.14 | G300E | 16380000 | 128.52 | G300E | 6300000 | 49.43
17 | Story3 | P2 | RC Wall - 150 mm | Wall | 40MPa | 4800 | 150 | 7200 | 3500 | 2.52 | 6165.14 | G300E | 16380000 | 128.52 | G300E | 6300000 | 49.43
18 | Story3 | P3 | RC Wall - 150 mm | Wall | 40MPa | 4800 | 150 | 7200 | 3500 | 2.52 | 6165.14 | G300E | 16380000 | 128.52 | G300E | 6300000 | 49.43
19 | Story3 | P4 | RC Wall - 150 mm | Wall | 40MPa | 4800 | 150 | 7200 | 3500 | 2.52 | 6165.14 | G300E | 16380000 | 128.52 | G300E | 6300000 | 49.43
20 | Story4 | P1 | RC Wall - 150 mm | Wall | 40MPa | 4800 | 150 | 7200 | 3500 | 2.52 | 6165.14 | G300E | 11970000 | 93.92 | G300E | 6300000 | 49.43
21 | Story4 | P2 | RC Wall - 150 mm | Wall | 40MPa | 4800 | 150 | 7200 | 3500 | 2.52 | 6165.14 | G300E | 11970000 | 93.92 | G300E | 6300000 | 49.43
22 | Story4 | P3 | RC Wall - 150 mm | Wall | 40MPa | 4800 | 150 | 7200 | 3500 | 2.52 | 6165.14 | G300E | 11970000 | 93.92 | G300E | 6300000 | 49.43
23 | Story4 | P4 | RC Wall - 150 mm | Wall | 40MPa | 4800 | 150 | 7200 | 3500 | 2.52 | 6165.14 | G300E | 11970000 | 93.92 | G300E | 6300000 | 49.43
24 | Story5 | P1 | RC Wall - 150 mm | Wall | 40MPa | 4800 | 150 | 7200 | 3500 | 2.52 | 6165.14 | G300E | 8946000 | 70.19 | G300E | 6300000 | 49.43
25 | Story5 | P2 | RC Wall - 150 mm | Wall | 40MPa | 4800 | 150 | 7200 | 3500 | 2.52 | 6165.14 | G300E | 8946000 | 70.19 | G300E | 6300000 | 49.43
26 | Story5 | P3 | RC Wall - 150 mm | Wall | 40MPa | 4800 | 150 | 7200 | 3500 | 2.52 | 6165.14 | G300E | 8946000 | 70.19 | G300E | 6300000 | 49.43
27 | Story5 | P4 | RC Wall - 150 mm | Wall | 40MPa | 4800 | 150 | 7200 | 3500 | 2.52 | 6165.14 | G300E | 8946000 | 70.19 | G300E | 6300000 | 49.43
28 | Story6 | P1 | RC Wall - 150 mm | Wall | 40MPa | 4800 | 150 | 7200 | 3500 | 2.52 | 6165.14 | G300E | 6300000 | 49.43 | G300E | 6300000 | 49.43
29 | Story6 | P2 | RC Wall - 150 mm | Wall | 40MPa | 4800 | 150 | 7200 | 3500 | 2.52 | 6165.14 | G300E | 6300000 | 49.43 | G300E | 6300000 | 49.43
30 | Story6 | P3 | RC Wall - 150 mm | Wall | 40MPa | 4800 | 150 | 7200 | 3500 | 2.52 | 6165.14 | G300E | 6300000 | 49.43 | G300E | 6300000 | 49.43
31 | Story6 | P4 | RC Wall - 150 mm | Wall | 40MPa | 4800 | 150 | 7200 | 3500 | 2.52 | 6165.14 | G300E | 6300000 | 49.43 | G300E | 6300000 | 49.43
32 | Story7 | P1 | RC Wall - 150 mm | Wall | 40MPa | 4800 | 150 | 7200 | 3500 | 2.52 | 6165.14 | G300E | 6300000 | 49.43 | G300E | 6300000 | 49.43
33 | Story7 | P2 | RC Wall - 150 mm | Wall | 40MPa | 4800 | 150 | 7200 | 3500 | 2.52 | 6165.14 | G300E | 6300000 | 49.43 | G300E | 6300000 | 49.43
34 | Story7 | P3 | RC Wall - 150 mm | Wall | 40MPa | 4800 | 150 | 7200 | 3500 | 2.52 | 6165.14 | G300E | 6300000 | 49.43 | G300E | 6300000 | 49.43
35 | Story7 | P4 | RC Wall - 150 mm | Wall | 40MPa | 4800 | 150 | 7200 | 3500 | 2.52 | 6165.14 | G300E | 6300000 | 49.43 | G300E | 6300000 | 49.43
36 | Story8 | P1 | RC Wall - 150 mm | Wall | 40MPa | 4800 | 150 | 7200 | 3500 | 2.52 | 6165.14 | G300E | 6300000 | 49.43 | G300E | 6300000 | 49.43
37 | Story8 | P2 | RC Wall - 150 mm | Wall | 40MPa | 4800 | 150 | 7200 | 3500 | 2.52 | 6165.14 | G300E | 6300000 | 49.43 | G300E | 6300000 | 49.43
38 | Story8 | P3 | RC Wall - 150 mm | Wall | 40MPa | 4800 | 150 | 7200 | 3500 | 2.52 | 6165.14 | G300E | 6300000 | 49.43 | G300E | 6300000 | 49.43
39 | Story8 | P4 | RC Wall - 150 mm | Wall | 40MPa | 4800 | 150 | 7200 | 3500 | 2.52 | 6165.14 | G300E | 6300000 | 49.43 | G300E | 6300000 | 49.43
40 | Story9 | P1 | RC Wall - 150 mm | Wall | 40MPa | 4800 | 150 | 7200 | 3500 | 2.52 | 6165.14 | G300E | 6300000 | 49.43 | G300E | 6300000 | 49.43
41 | Story9 | P2 | RC Wall - 150 mm | Wall | 40MPa | 4800 | 150 | 7200 | 3500 | 2.52 | 6165.14 | G300E | 6300000 | 49.43 | G300E | 6300000 | 49.43
42 | Story9 | P3 | RC Wall - 150 mm | Wall | 40MPa | 4800 | 150 | 7200 | 3500 | 2.52 | 6165.14 | G300E | 6300000 | 49.43 | G300E | 6300000 | 49.43
43 | Story9 | P4 | RC Wall - 150 mm | Wall | 40MPa | 4800 | 150 | 7200 | 3500 | 2.52 | 6165.14 | G300E | 6300000 | 49.43 | G300E | 6300000 | 49.43

## Slabs
| Story | Label | Section | Structural_Element_Type | Material | Length_(mm) | Width_(mm) | Depth_(mm) | Area_(cm^2) | Volume_(m^3) | Mass_(kg) | Long._Rebar_Material | Long._Rebar_Volume_(mm^3) | Long._Rebar_Mass_(kg) | Tran._Rebar_Material | Tran._Rebar_Volume_(mm^3) | Tran._Rebar_Mass_(kg)
0 | Story1 | F1 | Slab1 | Slab | 32MPa | 24000 | 24000 | 110 | 26400 | 63.36 | 155009.17 | G300E | 494974857.14 | 3883.76 | G300E | 0 | 0
1 | Story10 | F1 | Slab1 | Slab | 32MPa | 24000 | 24000 | 110 | 26400 | 63.36 | 155009.17 | G300E | 512314285.71 | 4019.81 | G300E | 0 | 0
2 | Story11 | F1 | Slab1 | Slab | 32MPa | 24000 | 24000 | 110 | 26400 | 63.36 | 155009.17 | G300E | 1086902857.14 | 8528.24 | G300E | 0 | 0
3 | Story2 | F1 | Slab1 | Slab | 32MPa | 24000 | 24000 | 110 | 26400 | 63.36 | 155009.17 | G300E | 493672000 | 3873.53 | G300E | 0 | 0
4 | Story3 | F1 | Slab1 | Slab | 32MPa | 24000 | 24000 | 110 | 26400 | 63.36 | 155009.17 | G300E | 502107428.57 | 3939.72 | G300E | 0 | 0
5 | Story4 | F1 | Slab1 | Slab | 32MPa | 24000 | 24000 | 110 | 26400 | 63.36 | 155009.17 | G300E | 499928000 | 3922.62 | G300E | 0 | 0
6 | Story5 | F1 | Slab1 | Slab | 32MPa | 24000 | 24000 | 110 | 26400 | 63.36 | 155009.17 | G300E | 502634285.71 | 3943.86 | G300E | 0 | 0
7 | Story6 | F1 | Slab1 | Slab | 32MPa | 24000 | 24000 | 110 | 26400 | 63.36 | 155009.17 | G300E | 505083428.57 | 3963.07 | G300E | 0 | 0
8 | Story7 | F1 | Slab1 | Slab | 32MPa | 24000 | 24000 | 110 | 26400 | 63.36 | 155009.17 | G300E | 508313142.86 | 3988.41 | G300E | 0 | 0
9 | Story8 | F1 | Slab1 | Slab | 32MPa | 24000 | 24000 | 110 | 26400 | 63.36 | 155009.17 | G300E | 509533714.29 | 3997.99 | G300E | 0 | 0
10 | Story9 | F1 | Slab1 | Slab | 32MPa | 24000 | 24000 | 110 | 26400 | 63.36 | 155009.17 | G300E | 511530285.71 | 4013.66 | G300E | 0 | 0

## Materials by Element Type
Material | Structural_Element_Type | Width_(mm) | Depth_(mm) | Area_(cm^2) | Length_(mm) | Volume_(m^3) | Mass_(kg)
32MPa | Slab | 264000 | 1210 | 290400 | 264000 | 696.96 | 1705100.87
40MPa | Beam | 154000 | 154000 | 385000 | 2877500 | 179.08 | 439984.28
| Wall | 211200 | 6600 | 316800 | 154000 | 110.88 | 271266.16
| Column | 97600 | 97600 | 273606.4 | 1144000 | 88.32 | 217541.12
G300E | Beam_Long_Rebar | 0 | 0 | 0 | 0 | 1.0742 | 8428.27
| Beam_Tran_Rebar | 0 | 0 | 0 | 0 | 0.27307 | 2142.34
| Column_Long_Rebar | 0 | 0 | 0 | 0 | 1.4136 | 11092.09
| Column_Tran_Rebar | 0 | 0 | 0 | 0 | 0 | 0
| Slab_Long_Rebar | 0 | 0 | 0 | 0 | 6.127 | 48074.67
| Slab_Tran_Rebar | 0 | 0 | 0 | 0 | 0 | 0
| Wall_Long_Rebar | 0 | 0 | 0 | 0 | 0.49556 | 3888.23
| Wall_Tran_Rebar | 0 | 0 | 0 | 0 | 0.2772 | 2174.92

## Total Embodied Flows
| Embodied_Energy_(MJ) | Embodied_Water_(L) | Embodied_GHG_(kgCO2e)
Total | 5601235.34 | 7996202.036 | 628140.332

## Total Embodied Flows per NFA
| Embodied_Energy_(MJ) | Embodied_Water_(L) | Embodied_GHG_(kgCO2e)
Total/NFA | 920.8681 | 1314.6113 | 103.2691

## Embodied Flows By Element Type
Structural_Element_Type | Embodied_Energy_(MJ) | Embodied_Water_(L) | Embodied_GHG_(kgCO2e)
Slab | 3519537.165 | 5126635.881 | 390892.167
Wall | 513166.125 | 745381.545 | 58858.695
Beam | 934315.075 | 1248171.423 | 111201.041
Column | 634216.975 | 876013.187 | 67188.429