## Index
Data Item Description | Worksheet Hyperlink
Beams | Click here to access worksheet
Columns | Click here to access worksheet
Walls | Click here to access worksheet
Slabs | Click here to access worksheet
Materials by Element Type | Click here to access worksheet
Total Embodied Flows | Click here to access worksheet
Total Embodied Flows per NFA | Click here to access worksheet
Embodied Flows By Element Type | Click here to access worksheet
© James Helal 2021

## Beams
| Story | Label | Section | Structural_Element_Type | Material | Cross_Section_Type | Width_(mm) | Depth_(mm) | Area_(cm^2) | Length_(mm) | Volume_(m^3) | Mass_(kg) | Long._Rebar_Material | Long._Rebar_Volume_(mm^3) | Long._Rebar_Mass_(kg) | Tran._Rebar_Material | Tran._Rebar_Volume_(mm^3) | Tran._Rebar_Mass_(kg)
0 | Story1 | B1 | 50 MPa RC Beam (25 cm x 25 cm) | Beam | 50MPa | Concrete Rectangular | 250 | 250 | 625 | 4637.5 | 0.29 | 709.1 | G300E | 1526317.19 | 11.98 | G300E | 772143.75 | 6.06
1 | Story1 | B10 | 50 MPa RC Beam (25 cm x 25 cm) | Beam | 50MPa | Concrete Rectangular | 250 | 250 | 625 | 4637.5 | 0.29 | 709.1 | G300E | 1556750.78 | 12.21 | G300E | 772143.75 | 6.06
2 | Story1 | B11 | 50 MPa RC Beam (25 cm x 25 cm) | Beam | 50MPa | Concrete Rectangular | 250 | 250 | 625 | 4637.5 | 0.29 | 709.1 | G300E | 1556750.78 | 12.21 | G300E | 772143.75 | 6.06
3 | Story1 | B12 | 50 MPa RC Beam (25 cm x 25 cm) | Beam | 50MPa | Concrete Rectangular | 250 | 250 | 625 | 4637.5 | 0.29 | 709.1 | G300E | 1474145.31 | 11.57 | G300E | 772143.75 | 6.06
4 | Story1 | B13 | 50 MPa RC Beam (25 cm x 25 cm) | Beam | 50MPa | Concrete Rectangular | 250 | 250 | 625 | 4637.5 | 0.29 | 709.1 | G300E | 1974415.62 | 15.49 | G300E | 0 | 0
5 | Story1 | B14 | 50 MPa RC Beam (25 cm x 25 cm) | Beam | 50MPa | Concrete Rectangular | 250 | 250 | 625 | 4637.5 | 0.29 | 709.1 | G300E | 1867753.12 | 14.66 | G300E | 0 | 0
6 | Story1 | B15 | 50 MPa RC Beam (25 cm x 25 cm) | Beam | 50MPa | Concrete Rectangular | 250 | 250 | 625 | 4637.5 | 0.29 | 709.1 | G300E | 1876738.28 | 14.73 | G300E | 0 | 0
7 | Story1 | B16 | 50 MPa RC Beam (25 cm x 25 cm) | Beam | 50MPa | Concrete Rectangular | 250 | 250 | 625 | 4800 | 0.3 | 733.94 | G300E | 1918800 | 15.06 | G300E | 399600 | 3.14
8 | Story1 | B17 | 50 MPa RC Beam (25 cm x 25 cm) | Beam | 50MPa | Concrete Rectangular | 250 | 250 | 625 | 4637.5 | 0.29 | 709.1 | G300E | 1846014.84 | 14.48 | G300E | 0 | 0
9 | Story1 | B18 | 50 MPa RC Beam (25 cm x 25 cm) | Beam | 50MPa | Concrete Rectangular | 250 | 250 | 625 | 4800 | 0.3 | 733.94 | G300E | 1895100 | 14.87 | G300E | 399600 | 3.14
10 | Story1 | B19 | 50 MPa RC Beam (25 cm x 25 cm) | Beam | 50MPa | Concrete Rectangular | 250 | 250 | 625 | 4637.5 | 0.29 | 709.1 | G300E | 1908331.25 | 14.97 | G300E | 0 | 0
11 | Story1 | B2 | 50 MPa RC Beam (25 cm x 25 cm) | Beam | 50MPa | Concrete Rectangular | 250 | 250 | 625 | 4637.5 | 0.29 | 709.1 | G300E | 1530954.69 | 12.01 | G300E | 772143.75 | 6.06
12 | Story1 | B20 | 50 MPa RC Beam (25 cm x 25 cm) | Beam | 50MPa | Concrete Rectangular | 250 | 250 | 625 | 4637.5 | 0.29 | 709.1 | G300E | 1908331.25 | 14.97 | G300E | 0 | 0
13 | Story1 | B21 | 50 MPa RC Beam (25 cm x 25 cm) | Beam | 50MPa | Concrete Rectangular | 250 | 250 | 625 | 4637.5 | 0.29 | 709.1 | G300E | 2010066.41 | 15.77 | G300E | 0 | 0
14 | Story1 | B22 | 50 MPa RC Beam (25 cm x 25 cm) | Beam | 50MPa | Concrete Rectangular | 250 | 250 | 625 | 4637.5 | 0.29 | 709.1 | G300E | 1475594.53 | 11.58 | G300E | 772143.75 | 6.06
15 | Story1 | B23 | 50 MPa RC Beam (25 cm x 25 cm) | Beam | 50MPa | Concrete Rectangular | 250 | 250 | 625 | 4637.5 | 0.29 | 709.1 | G300E | 1480521.88 | 11.62 | G300E | 772143.75 | 6.06
16 | Story1 | B24 | 50 MPa RC Beam (25 cm x 25 cm) | Beam | 50MPa | Concrete Rectangular | 250 | 250 | 625 | 4637.5 | 0.29 | 709.1 | G300E | 1980212.5 | 15.54 | G300E | 0 | 0
17 | Story1 | B25 | 50 MPa RC Beam (25 cm x 25 cm) | Beam | 50MPa | Concrete Rectangular | 250 | 250 | 625 | 4637.5 | 0.29 | 709.1 | G300E | 1845435.16 | 14.48 | G300E | 0 | 0
18 | Story1 | B26 | 50 MPa RC Beam (25 cm x 25 cm) | Beam | 50MPa | Concrete Rectangular | 250 | 250 | 625 | 4800 | 0.3 | 733.94 | G300E | 1927800 | 15.13 | G300E | 399600 | 3.14
19 | Story1 | B3 | 50 MPa RC Beam (25 cm x 25 cm) | Beam | 50MPa | Concrete Rectangular | 250 | 250 | 625 | 4637.5 | 0.29 | 709.1 | G300E | 1965430.47 | 15.42 | G300E | 0 | 0
20 | Story1 | B30 | 50 MPa RC Beam (25 cm x 25 cm) | Beam | 50MPa | Concrete Rectangular | 250 | 250 | 625 | 4637.5 | 0.29 | 709.1 | G300E | 1830653.12 | 14.36 | G300E | 386071.88 | 3.03
21 | Story1 | B31 | 50 MPa RC Beam (25 cm x 25 cm) | Beam | 50MPa | Concrete Rectangular | 250 | 250 | 625 | 4637.5 | 0.29 | 709.1 | G300E | 1846884.38 | 14.49 | G300E | 0 | 0
22 | Story1 | B32 | 50 MPa RC Beam (25 cm x 25 cm) | Beam | 50MPa | Concrete Rectangular | 250 | 250 | 625 | 4637.5 | 0.29 | 709.1 | G300E | 1980792.19 | 15.54 | G300E | 0 | 0
23 | Story1 | B33 | 50 MPa RC Beam (25 cm x 25 cm) | Beam | 50MPa | Concrete Rectangular | 250 | 250 | 625 | 4637.5 | 0.29 | 709.1 | G300E | 1479942.19 | 11.61 | G300E | 772143.75 | 6.06
24 | Story1 | B34 | 50 MPa RC Beam (25 cm x 25 cm) | Beam | 50MPa | Concrete Rectangular | 250 | 250 | 625 | 4637.5 | 0.29 | 709.1 | G300E | 1475594.53 | 11.58 | G300E | 772143.75 | 6.06
25 | Story1 | B35 | 50 MPa RC Beam (25 cm x 25 cm) | Beam | 50MPa | Concrete Rectangular | 250 | 250 | 625 | 4637.5 | 0.29 | 709.1 | G300E | 1980792.19 | 15.54 | G300E | 0 | 0
26 | Story1 | B36 | 50 MPa RC Beam (25 cm x 25 cm) | Beam | 50MPa | Concrete Rectangular | 250 | 250 | 625 | 4637.5 | 0.29 | 709.1 | G300E | 1908331.25 | 14.97 | G300E | 0 | 0
27 | Story1 | B37 | 50 MPa RC Beam (25 cm x 25 cm) | Beam | 50MPa | Concrete Rectangular | 250 | 250 | 625 | 4800 | 0.3 | 733.94 | G300E | 1894800 | 14.87 | G300E | 399600 | 3.14
28 | Story1 | B38 | 50 MPa RC Beam (25 cm x 25 cm) | Beam | 50MPa | Concrete Rectangular | 250 | 250 | 625 | 4637.5 | 0.29 | 709.1 | G300E | 1830653.12 | 14.36 | G300E | 386071.88 | 3.03
29 | Story1 | B4 | 50 MPa RC Beam (25 cm x 25 cm) | Beam | 50MPa | Concrete Rectangular | 250 | 250 | 625 | 4637.5 | 0.29 | 709.1 | G300E | 1474435.16 | 11.57 | G300E | 772143.75 | 6.06
30 | Story1 | B40 | 50 MPa RC Beam (25 cm x 25 cm) | Beam | 50MPa | Concrete Rectangular | 250 | 250 | 625 | 4637.5 | 0.29 | 709.1 | G300E | 1830653.12 | 14.36 | G300E | 386071.88 | 3.03
31 | Story1 | B41 | 50 MPa RC Beam (25 cm x 25 cm) | Beam | 50MPa | Concrete Rectangular | 250 | 250 | 625 | 4637.5 | 0.29 | 709.1 | G300E | 1830653.12 | 14.36 | G300E | 386071.88 | 3.03
32 | Story1 | B42 | 50 MPa RC Beam (25 cm x 25 cm) | Beam | 50MPa | Concrete Rectangular | 250 | 250 | 625 | 4637.5 | 0.29 | 709.1 | G300E | 1908331.25 | 14.97 | G300E | 0 | 0
33 | Story1 | B43 | 50 MPa RC Beam (25 cm x 25 cm) | Beam | 50MPa | Concrete Rectangular | 250 | 250 | 625 | 4637.5 | 0.29 | 709.1 | G300E | 1980792.19 | 15.54 | G300E | 0 | 0
34 | Story1 | B44 | 50 MPa RC Beam (25 cm x 25 cm) | Beam | 50MPa | Concrete Rectangular | 250 | 250 | 625 | 4637.5 | 0.29 | 709.1 | G300E | 1475594.53 | 11.58 | G300E | 772143.75 | 6.06
35 | Story1 | B45 | 50 MPa RC Beam (25 cm x 25 cm) | Beam | 50MPa | Concrete Rectangular | 250 | 250 | 625 | 4637.5 | 0.29 | 709.1 | G300E | 1556750.78 | 12.21 | G300E | 772143.75 | 6.06
36 | Story1 | B46 | 50 MPa RC Beam (25 cm x 25 cm) | Beam | 50MPa | Concrete Rectangular | 250 | 250 | 625 | 4637.5 | 0.29 | 709.1 | G300E | 2010356.25 | 15.77 | G300E | 0 | 0
37 | Story1 | B47 | 50 MPa RC Beam (25 cm x 25 cm) | Beam | 50MPa | Concrete Rectangular | 250 | 250 | 625 | 4637.5 | 0.29 | 709.1 | G300E | 2010066.41 | 15.77 | G300E | 0 | 0
38 | Story1 | B48 | 50 MPa RC Beam (25 cm x 25 cm) | Beam | 50MPa | Concrete Rectangular | 250 | 250 | 625 | 4637.5 | 0.29 | 709.1 | G300E | 1908331.25 | 14.97 | G300E | 0 | 0
39 | Story1 | B49 | 50 MPa RC Beam (25 cm x 25 cm) | Beam | 50MPa | Concrete Rectangular | 250 | 250 | 625 | 4637.5 | 0.29 | 709.1 | G300E | 1980792.19 | 15.54 | G300E | 0 | 0
40 | Story1 | B5 | 50 MPa RC Beam (25 cm x 25 cm) | Beam | 50MPa | Concrete Rectangular | 250 | 250 | 625 | 4637.5 | 0.29 | 709.1 | G300E | 1979632.81 | 15.53 | G300E | 0 | 0
41 | Story1 | B50 | 50 MPa RC Beam (25 cm x 25 cm) | Beam | 50MPa | Concrete Rectangular | 250 | 250 | 625 | 4637.5 | 0.29 | 709.1 | G300E | 1846304.69 | 14.49 | G300E | 0 | 0
42 | Story1 | B51 | 50 MPa RC Beam (25 cm x 25 cm) | Beam | 50MPa | Concrete Rectangular | 250 | 250 | 625 | 4637.5 | 0.29 | 709.1 | G300E | 1980792.19 | 15.54 | G300E | 0 | 0
43 | Story1 | B52 | 50 MPa RC Beam (25 cm x 25 cm) | Beam | 50MPa | Concrete Rectangular | 250 | 250 | 625 | 4637.5 | 0.29 | 709.1 | G300E | 1908331.25 | 14.97 | G300E | 0 | 0
44 | Story1 | B53 | 50 MPa RC Beam (25 cm x 25 cm) | Beam | 50MPa | Concrete Rectangular | 250 | 250 | 625 | 4637.5 | 0.29 | 709.1 | G300E | 2010066.41 | 15.77 | G300E | 0 | 0
45 | Story1 | B54 | 50 MPa RC Beam (25 cm x 25 cm) | Beam | 50MPa | Concrete Rectangular | 250 | 250 | 625 | 4637.5 | 0.29 | 709.1 | G300E | 2010066.41 | 15.77 | G300E | 0 | 0
46 | Story1 | B55 | 50 MPa RC Beam (25 cm x 25 cm) | Beam | 50MPa | Concrete Rectangular | 250 | 250 | 625 | 4637.5 | 0.29 | 709.1 | G300E | 1556750.78 | 12.21 | G300E | 772143.75 | 6.06
47 | Story1 | B56 | 50 MPa RC Beam (25 cm x 25 cm) | Beam | 50MPa | Concrete Rectangular | 250 | 250 | 625 | 4637.5 | 0.29 | 709.1 | G300E | 1556750.78 | 12.21 | G300E | 772143.75 | 6.06
48 | Story1 | B57 | 50 MPa RC Beam (25 cm x 25 cm) | Beam | 50MPa | Concrete Rectangular | 250 | 250 | 625 | 4637.5 | 0.29 | 709.1 | G300E | 1475594.53 | 11.58 | G300E | 772143.75 | 6.06
49 | Story1 | B58 | 50 MPa RC Beam (25 cm x 25 cm) | Beam | 50MPa | Concrete Rectangular | 250 | 250 | 625 | 4637.5 | 0.29 | 709.1 | G300E | 1479942.19 | 11.61 | G300E | 772143.75 | 6.06
50 | Story1 | B59 | 50 MPa RC Beam (25 cm x 25 cm) | Beam | 50MPa | Concrete Rectangular | 250 | 250 | 625 | 4637.5 | 0.29 | 709.1 | G300E | 1475594.53 | 11.58 | G300E | 772143.75 | 6.06
51 | Story1 | B6 | 50 MPa RC Beam (25 cm x 25 cm) | Beam | 50MPa | Concrete Rectangular | 250 | 250 | 625 | 4637.5 | 0.29 | 709.1 | G300E | 1480521.88 | 11.62 | G300E | 772143.75 | 6.06
52 | Story1 | B60 | 50 MPa RC Beam (25 cm x 25 cm) | Beam | 50MPa | Concrete Rectangular | 250 | 250 | 625 | 4637.5 | 0.29 | 709.1 | G300E | 1556750.78 | 12.21 | G300E | 772143.75 | 6.06
53 | Story1 | B7 | 50 MPa RC Beam (25 cm x 25 cm) | Beam | 50MPa | Concrete Rectangular | 250 | 250 | 625 | 4637.5 | 0.29 | 709.1 | G300E | 1980792.19 | 15.54 | G300E | 0 | 0
54 | Story1 | B8 | 50 MPa RC Beam (25 cm x 25 cm) | Beam | 50MPa | Concrete Rectangular | 250 | 250 | 625 | 4637.5 | 0.29 | 709.1 | G300E | 1475594.53 | 11.58 | G300E | 772143.75 | 6.06
55 | Story1 | B9 | 50 MPa RC Beam (25 cm x 25 cm) | Beam | 50MPa | Concrete Rectangular | 250 | 250 | 625 | 4637.5 | 0.29 | 709.1 | G300E | 2010356.25 | 15.77 | G300E | 0 | 0
56 | Story10 | B1 | 50 MPa RC Beam (25 cm x 25 cm) | Beam | 50MPa | Concrete Rectangular | 250 | 250 | 625 | 4675 | 0.29 | 714.83 | G300E | 1591837.5 | 12.49 | G300E | 778387.5 | 6.11
57 | Story10 | B10 | 50 MPa RC Beam (25 cm x 25 cm) | Beam | 50MPa | Concrete Rectangular | 250 | 250 | 625 | 4675 | 0.29 | 714.83 | G300E | 1631867.19 | 12.8 | G300E | 778387.5 | 6.11
58 | Story10 | B11 | 50 MPa RC Beam (25 cm x 25 cm) | Beam | 50MPa | Concrete Rectangular | 250 | 250 | 625 | 4675 | 0.29 | 714.83 | G300E | 1631867.19 | 12.8 | G300E | 778387.5 | 6.11
59 | Story10 | B12 | 50 MPa RC Beam (25 cm x 25 cm) | Beam | 50MPa | Concrete Rectangular | 250 | 250 | 625 | 4675 | 0.29 | 714.83 | G300E | 1560865.62 | 12.25 | G300E | 778387.5 | 6.11
60 | Story10 | B13 | 50 MPa RC Beam (25 cm x 25 cm) | Beam | 50MPa | Concrete Rectangular | 250 | 250 | 625 | 4675 | 0.29 | 714.83 | G300E | 2033917.19 | 15.96 | G300E | 21305.58 | 0.17
61 | Story10 | B14 | 50 MPa RC Beam (25 cm x 25 cm) | Beam | 50MPa | Concrete Rectangular | 250 | 250 | 625 | 4675 | 0.29 | 714.83 | G300E | 1814484.38 | 14.24 | G300E | 0 | 0
62 | Story10 | B15 | 50 MPa RC Beam (25 cm x 25 cm) | Beam | 50MPa | Concrete Rectangular | 250 | 250 | 625 | 4675 | 0.29 | 714.83 | G300E | 1822373.44 | 14.3 | G300E | 0 | 0
63 | Story10 | B16 | 50 MPa RC Beam (25 cm x 25 cm) | Beam | 50MPa | Concrete Rectangular | 250 | 250 | 625 | 4800 | 0.3 | 733.94 | G300E | 2394300 | 18.79 | G300E | 499500 | 3.92
64 | Story10 | B17 | 50 MPa RC Beam (25 cm x 25 cm) | Beam | 50MPa | Concrete Rectangular | 250 | 250 | 625 | 4675 | 0.29 | 714.83 | G300E | 1689720.31 | 13.26 | G300E | 778387.5 | 6.11
65 | Story10 | B18 | 50 MPa RC Beam (25 cm x 25 cm) | Beam | 50MPa | Concrete Rectangular | 250 | 250 | 625 | 4800 | 0.3 | 733.94 | G300E | 2440200 | 19.15 | G300E | 521375.25 | 4.09
66 | Story10 | B19 | 50 MPa RC Beam (25 cm x 25 cm) | Beam | 50MPa | Concrete Rectangular | 250 | 250 | 625 | 4675 | 0.29 | 714.83 | G300E | 1860065.62 | 14.59 | G300E | 194596.88 | 1.53
67 | Story10 | B2 | 50 MPa RC Beam (25 cm x 25 cm) | Beam | 50MPa | Concrete Rectangular | 250 | 250 | 625 | 4675 | 0.29 | 714.83 | G300E | 1597973.44 | 12.54 | G300E | 778387.5 | 6.11
68 | Story10 | B20 | 50 MPa RC Beam (25 cm x 25 cm) | Beam | 50MPa | Concrete Rectangular | 250 | 250 | 625 | 4675 | 0.29 | 714.83 | G300E | 1860065.62 | 14.59 | G300E | 194596.88 | 1.53
69 | Story10 | B21 | 50 MPa RC Beam (25 cm x 25 cm) | Beam | 50MPa | Concrete Rectangular | 250 | 250 | 625 | 4675 | 0.29 | 714.83 | G300E | 2066057.81 | 16.21 | G300E | 0 | 0
70 | Story10 | B22 | 50 MPa RC Beam (25 cm x 25 cm) | Beam | 50MPa | Concrete Rectangular | 250 | 250 | 625 | 4675 | 0.29 | 714.83 | G300E | 1561450 | 12.25 | G300E | 778387.5 | 6.11
71 | Story10 | B23 | 50 MPa RC Beam (25 cm x 25 cm) | Beam | 50MPa | Concrete Rectangular | 250 | 250 | 625 | 4675 | 0.29 | 714.83 | G300E | 1557359.38 | 12.22 | G300E | 778387.5 | 6.11
72 | Story10 | B24 | 50 MPa RC Beam (25 cm x 25 cm) | Beam | 50MPa | Concrete Rectangular | 250 | 250 | 625 | 4675 | 0.29 | 714.83 | G300E | 2111346.88 | 16.57 | G300E | 21305.58 | 0.17
73 | Story10 | B25 | 50 MPa RC Beam (25 cm x 25 cm) | Beam | 50MPa | Concrete Rectangular | 250 | 250 | 625 | 4675 | 0.29 | 714.83 | G300E | 1689135.94 | 13.25 | G300E | 778387.5 | 6.11
74 | Story10 | B26 | 50 MPa RC Beam (25 cm x 25 cm) | Beam | 50MPa | Concrete Rectangular | 250 | 250 | 625 | 4800 | 0.3 | 733.94 | G300E | 2404500 | 18.87 | G300E | 499500 | 3.92
75 | Story10 | B3 | 50 MPa RC Beam (25 cm x 25 cm) | Beam | 50MPa | Concrete Rectangular | 250 | 250 | 625 | 4675 | 0.29 | 714.83 | G300E | 2024567.19 | 15.89 | G300E | 21305.58 | 0.17
76 | Story10 | B30 | 50 MPa RC Beam (25 cm x 25 cm) | Beam | 50MPa | Concrete Rectangular | 250 | 250 | 625 | 4675 | 0.29 | 714.83 | G300E | 2376360.94 | 18.65 | G300E | 507797.77 | 3.98
77 | Story10 | B31 | 50 MPa RC Beam (25 cm x 25 cm) | Beam | 50MPa | Concrete Rectangular | 250 | 250 | 625 | 4675 | 0.29 | 714.83 | G300E | 1690012.5 | 13.26 | G300E | 778387.5 | 6.11
78 | Story10 | B32 | 50 MPa RC Beam (25 cm x 25 cm) | Beam | 50MPa | Concrete Rectangular | 250 | 250 | 625 | 4675 | 0.29 | 714.83 | G300E | 2111639.06 | 16.57 | G300E | 21305.58 | 0.17
79 | Story10 | B33 | 50 MPa RC Beam (25 cm x 25 cm) | Beam | 50MPa | Concrete Rectangular | 250 | 250 | 625 | 4675 | 0.29 | 714.83 | G300E | 1557067.19 | 12.22 | G300E | 778387.5 | 6.11
80 | Story10 | B34 | 50 MPa RC Beam (25 cm x 25 cm) | Beam | 50MPa | Concrete Rectangular | 250 | 250 | 625 | 4675 | 0.29 | 714.83 | G300E | 1561742.19 | 12.25 | G300E | 778387.5 | 6.11
81 | Story10 | B35 | 50 MPa RC Beam (25 cm x 25 cm) | Beam | 50MPa | Concrete Rectangular | 250 | 250 | 625 | 4675 | 0.29 | 714.83 | G300E | 2111346.88 | 16.57 | G300E | 21305.58 | 0.17
82 | Story10 | B36 | 50 MPa RC Beam (25 cm x 25 cm) | Beam | 50MPa | Concrete Rectangular | 250 | 250 | 625 | 4675 | 0.29 | 714.83 | G300E | 1860065.62 | 14.59 | G300E | 194596.88 | 1.53
83 | Story10 | B37 | 50 MPa RC Beam (25 cm x 25 cm) | Beam | 50MPa | Concrete Rectangular | 250 | 250 | 625 | 4800 | 0.3 | 733.94 | G300E | 2439900 | 19.14 | G300E | 521375.25 | 4.09
84 | Story10 | B38 | 50 MPa RC Beam (25 cm x 25 cm) | Beam | 50MPa | Concrete Rectangular | 250 | 250 | 625 | 4675 | 0.29 | 714.83 | G300E | 2376360.94 | 18.65 | G300E | 507797.77 | 3.98
85 | Story10 | B4 | 50 MPa RC Beam (25 cm x 25 cm) | Beam | 50MPa | Concrete Rectangular | 250 | 250 | 625 | 4675 | 0.29 | 714.83 | G300E | 1561450 | 12.25 | G300E | 778387.5 | 6.11
86 | Story10 | B40 | 50 MPa RC Beam (25 cm x 25 cm) | Beam | 50MPa | Concrete Rectangular | 250 | 250 | 625 | 4675 | 0.29 | 714.83 | G300E | 2376653.12 | 18.65 | G300E | 507797.77 | 3.98
87 | Story10 | B41 | 50 MPa RC Beam (25 cm x 25 cm) | Beam | 50MPa | Concrete Rectangular | 250 | 250 | 625 | 4675 | 0.29 | 714.83 | G300E | 2376653.12 | 18.65 | G300E | 507797.77 | 3.98
88 | Story10 | B42 | 50 MPa RC Beam (25 cm x 25 cm) | Beam | 50MPa | Concrete Rectangular | 250 | 250 | 625 | 4675 | 0.29 | 714.83 | G300E | 1860357.81 | 14.6 | G300E | 194596.88 | 1.53
89 | Story10 | B43 | 50 MPa RC Beam (25 cm x 25 cm) | Beam | 50MPa | Concrete Rectangular | 250 | 250 | 625 | 4675 | 0.29 | 714.83 | G300E | 2111639.06 | 16.57 | G300E | 21305.58 | 0.17
90 | Story10 | B44 | 50 MPa RC Beam (25 cm x 25 cm) | Beam | 50MPa | Concrete Rectangular | 250 | 250 | 625 | 4675 | 0.29 | 714.83 | G300E | 1561450 | 12.25 | G300E | 778387.5 | 6.11
91 | Story10 | B45 | 50 MPa RC Beam (25 cm x 25 cm) | Beam | 50MPa | Concrete Rectangular | 250 | 250 | 625 | 4675 | 0.29 | 714.83 | G300E | 1631867.19 | 12.8 | G300E | 778387.5 | 6.11
92 | Story10 | B46 | 50 MPa RC Beam (25 cm x 25 cm) | Beam | 50MPa | Concrete Rectangular | 250 | 250 | 625 | 4675 | 0.29 | 714.83 | G300E | 2066350 | 16.21 | G300E | 0 | 0
93 | Story10 | B47 | 50 MPa RC Beam (25 cm x 25 cm) | Beam | 50MPa | Concrete Rectangular | 250 | 250 | 625 | 4675 | 0.29 | 714.83 | G300E | 2066057.81 | 16.21 | G300E | 0 | 0
94 | Story10 | B48 | 50 MPa RC Beam (25 cm x 25 cm) | Beam | 50MPa | Concrete Rectangular | 250 | 250 | 625 | 4675 | 0.29 | 714.83 | G300E | 1860065.62 | 14.59 | G300E | 194596.88 | 1.53
95 | Story10 | B49 | 50 MPa RC Beam (25 cm x 25 cm) | Beam | 50MPa | Concrete Rectangular | 250 | 250 | 625 | 4675 | 0.29 | 714.83 | G300E | 2111639.06 | 16.57 | G300E | 21305.58 | 0.17
96 | Story10 | B5 | 50 MPa RC Beam (25 cm x 25 cm) | Beam | 50MPa | Concrete Rectangular | 250 | 250 | 625 | 4675 | 0.29 | 714.83 | G300E | 2111054.69 | 16.56 | G300E | 21305.58 | 0.17
97 | Story10 | B50 | 50 MPa RC Beam (25 cm x 25 cm) | Beam | 50MPa | Concrete Rectangular | 250 | 250 | 625 | 4675 | 0.29 | 714.83 | G300E | 1690012.5 | 13.26 | G300E | 778387.5 | 6.11
98 | Story10 | B51 | 50 MPa RC Beam (25 cm x 25 cm) | Beam | 50MPa | Concrete Rectangular | 250 | 250 | 625 | 4675 | 0.29 | 714.83 | G300E | 2111639.06 | 16.57 | G300E | 21305.58 | 0.17
99 | Story10 | B52 | 50 MPa RC Beam (25 cm x 25 cm) | Beam | 50MPa | Concrete Rectangular | 250 | 250 | 625 | 4675 | 0.29 | 714.83 | G300E | 1860357.81 | 14.6 | G300E | 194596.88 | 1.53
100 | Story10 | B53 | 50 MPa RC Beam (25 cm x 25 cm) | Beam | 50MPa | Concrete Rectangular | 250 | 250 | 625 | 4675 | 0.29 | 714.83 | G300E | 2066057.81 | 16.21 | G300E | 0 | 0
101 | Story10 | B54 | 50 MPa RC Beam (25 cm x 25 cm) | Beam | 50MPa | Concrete Rectangular | 250 | 250 | 625 | 4675 | 0.29 | 714.83 | G300E | 2066057.81 | 16.21 | G300E | 0 | 0
102 | Story10 | B55 | 50 MPa RC Beam (25 cm x 25 cm) | Beam | 50MPa | Concrete Rectangular | 250 | 250 | 625 | 4675 | 0.29 | 714.83 | G300E | 1631867.19 | 12.8 | G300E | 778387.5 | 6.11
103 | Story10 | B56 | 50 MPa RC Beam (25 cm x 25 cm) | Beam | 50MPa | Concrete Rectangular | 250 | 250 | 625 | 4675 | 0.29 | 714.83 | G300E | 1631867.19 | 12.8 | G300E | 778387.5 | 6.11
104 | Story10 | B57 | 50 MPa RC Beam (25 cm x 25 cm) | Beam | 50MPa | Concrete Rectangular | 250 | 250 | 625 | 4675 | 0.29 | 714.83 | G300E | 1561450 | 12.25 | G300E | 778387.5 | 6.11
105 | Story10 | B58 | 50 MPa RC Beam (25 cm x 25 cm) | Beam | 50MPa | Concrete Rectangular | 250 | 250 | 625 | 4675 | 0.29 | 714.83 | G300E | 1557067.19 | 12.22 | G300E | 778387.5 | 6.11
106 | Story10 | B59 | 50 MPa RC Beam (25 cm x 25 cm) | Beam | 50MPa | Concrete Rectangular | 250 | 250 | 625 | 4675 | 0.29 | 714.83 | G300E | 1561450 | 12.25 | G300E | 778387.5 | 6.11
107 | Story10 | B6 | 50 MPa RC Beam (25 cm x 25 cm) | Beam | 50MPa | Concrete Rectangular | 250 | 250 | 625 | 4675 | 0.29 | 714.83 | G300E | 1557359.38 | 12.22 | G300E | 778387.5 | 6.11
108 | Story10 | B60 | 50 MPa RC Beam (25 cm x 25 cm) | Beam | 50MPa | Concrete Rectangular | 250 | 250 | 625 | 4675 | 0.29 | 714.83 | G300E | 1631867.19 | 12.8 | G300E | 778387.5 | 6.11
109 | Story10 | B7 | 50 MPa RC Beam (25 cm x 25 cm) | Beam | 50MPa | Concrete Rectangular | 250 | 250 | 625 | 4675 | 0.29 | 714.83 | G300E | 2111346.88 | 16.57 | G300E | 21305.58 | 0.17
110 | Story10 | B8 | 50 MPa RC Beam (25 cm x 25 cm) | Beam | 50MPa | Concrete Rectangular | 250 | 250 | 625 | 4675 | 0.29 | 714.83 | G300E | 1561742.19 | 12.25 | G300E | 778387.5 | 6.11
111 | Story10 | B9 | 50 MPa RC Beam (25 cm x 25 cm) | Beam | 50MPa | Concrete Rectangular | 250 | 250 | 625 | 4675 | 0.29 | 714.83 | G300E | 2066350 | 16.21 | G300E | 0 | 0
112 | Story11 | B1 | 50 MPa RC Beam (25 cm x 25 cm) | Beam | 50MPa | Concrete Rectangular | 250 | 250 | 625 | 4675 | 0.29 | 714.83 | G300E | 1605570.31 | 12.6 | G300E | 389193.75 | 3.05
113 | Story11 | B10 | 50 MPa RC Beam (25 cm x 25 cm) | Beam | 50MPa | Concrete Rectangular | 250 | 250 | 625 | 4675 | 0.29 | 714.83 | G300E | 1604693.75 | 12.59 | G300E | 389193.75 | 3.05
114 | Story11 | B11 | 50 MPa RC Beam (25 cm x 25 cm) | Beam | 50MPa | Concrete Rectangular | 250 | 250 | 625 | 4675 | 0.29 | 714.83 | G300E | 1604985.94 | 12.59 | G300E | 389193.75 | 3.05
115 | Story11 | B12 | 50 MPa RC Beam (25 cm x 25 cm) | Beam | 50MPa | Concrete Rectangular | 250 | 250 | 625 | 4675 | 0.29 | 714.83 | G300E | 1572260.94 | 12.34 | G300E | 778387.5 | 6.11
116 | Story11 | B13 | 50 MPa RC Beam (25 cm x 25 cm) | Beam | 50MPa | Concrete Rectangular | 250 | 250 | 625 | 4675 | 0.29 | 714.83 | G300E | 2086803.12 | 16.37 | G300E | 0 | 0
117 | Story11 | B14 | 50 MPa RC Beam (25 cm x 25 cm) | Beam | 50MPa | Concrete Rectangular | 250 | 250 | 625 | 4675 | 0.29 | 714.83 | G300E | 1895712.5 | 14.87 | G300E | 291895.31 | 2.29
118 | Story11 | B15 | 50 MPa RC Beam (25 cm x 25 cm) | Beam | 50MPa | Concrete Rectangular | 250 | 250 | 625 | 4675 | 0.29 | 714.83 | G300E | 1895712.5 | 14.87 | G300E | 291895.31 | 2.29
119 | Story11 | B16 | 50 MPa RC Beam (25 cm x 25 cm) | Beam | 50MPa | Concrete Rectangular | 250 | 250 | 625 | 4800 | 0.3 | 733.94 | G300E | 2341200 | 18.37 | G300E | 421475.25 | 3.31
120 | Story11 | B17 | 50 MPa RC Beam (25 cm x 25 cm) | Beam | 50MPa | Concrete Rectangular | 250 | 250 | 625 | 4675 | 0.29 | 714.83 | G300E | 1755754.69 | 13.78 | G300E | 583790.62 | 4.58
121 | Story11 | B18 | 50 MPa RC Beam (25 cm x 25 cm) | Beam | 50MPa | Concrete Rectangular | 250 | 250 | 625 | 4800 | 0.3 | 733.94 | G300E | 2340300 | 18.36 | G300E | 421475.25 | 3.31
122 | Story11 | B19 | 50 MPa RC Beam (25 cm x 25 cm) | Beam | 50MPa | Concrete Rectangular | 250 | 250 | 625 | 4675 | 0.29 | 714.83 | G300E | 1897465.62 | 14.89 | G300E | 291895.31 | 2.29
123 | Story11 | B2 | 50 MPa RC Beam (25 cm x 25 cm) | Beam | 50MPa | Concrete Rectangular | 250 | 250 | 625 | 4675 | 0.29 | 714.83 | G300E | 1605570.31 | 12.6 | G300E | 389193.75 | 3.05
124 | Story11 | B20 | 50 MPa RC Beam (25 cm x 25 cm) | Beam | 50MPa | Concrete Rectangular | 250 | 250 | 625 | 4675 | 0.29 | 714.83 | G300E | 1897757.81 | 14.89 | G300E | 291895.31 | 2.29
125 | Story11 | B21 | 50 MPa RC Beam (25 cm x 25 cm) | Beam | 50MPa | Concrete Rectangular | 250 | 250 | 625 | 4675 | 0.29 | 714.83 | G300E | 2088556.25 | 16.39 | G300E | 0 | 0
126 | Story11 | B22 | 50 MPa RC Beam (25 cm x 25 cm) | Beam | 50MPa | Concrete Rectangular | 250 | 250 | 625 | 4675 | 0.29 | 714.83 | G300E | 1571968.75 | 12.33 | G300E | 778387.5 | 6.11
127 | Story11 | B23 | 50 MPa RC Beam (25 cm x 25 cm) | Beam | 50MPa | Concrete Rectangular | 250 | 250 | 625 | 4675 | 0.29 | 714.83 | G300E | 1571968.75 | 12.33 | G300E | 583790.62 | 4.58
128 | Story11 | B24 | 50 MPa RC Beam (25 cm x 25 cm) | Beam | 50MPa | Concrete Rectangular | 250 | 250 | 625 | 4675 | 0.29 | 714.83 | G300E | 2000607.81 | 15.7 | G300E | 0 | 0
129 | Story11 | B25 | 50 MPa RC Beam (25 cm x 25 cm) | Beam | 50MPa | Concrete Rectangular | 250 | 250 | 625 | 4675 | 0.29 | 714.83 | G300E | 1755462.5 | 13.77 | G300E | 583790.62 | 4.58
130 | Story11 | B26 | 50 MPa RC Beam (25 cm x 25 cm) | Beam | 50MPa | Concrete Rectangular | 250 | 250 | 625 | 4800 | 0.3 | 733.94 | G300E | 2341200 | 18.37 | G300E | 421475.25 | 3.31
131 | Story11 | B3 | 50 MPa RC Beam (25 cm x 25 cm) | Beam | 50MPa | Concrete Rectangular | 250 | 250 | 625 | 4675 | 0.29 | 714.83 | G300E | 2086803.12 | 16.37 | G300E | 0 | 0
132 | Story11 | B30 | 50 MPa RC Beam (25 cm x 25 cm) | Beam | 50MPa | Concrete Rectangular | 250 | 250 | 625 | 4675 | 0.29 | 714.83 | G300E | 2279646.88 | 17.89 | G300E | 410499.33 | 3.22
133 | Story11 | B31 | 50 MPa RC Beam (25 cm x 25 cm) | Beam | 50MPa | Concrete Rectangular | 250 | 250 | 625 | 4675 | 0.29 | 714.83 | G300E | 1754001.56 | 13.76 | G300E | 583790.62 | 4.58
134 | Story11 | B32 | 50 MPa RC Beam (25 cm x 25 cm) | Beam | 50MPa | Concrete Rectangular | 250 | 250 | 625 | 4675 | 0.29 | 714.83 | G300E | 1999146.88 | 15.69 | G300E | 0 | 0
135 | Story11 | B33 | 50 MPa RC Beam (25 cm x 25 cm) | Beam | 50MPa | Concrete Rectangular | 250 | 250 | 625 | 4675 | 0.29 | 714.83 | G300E | 1571968.75 | 12.33 | G300E | 583790.62 | 4.58
136 | Story11 | B34 | 50 MPa RC Beam (25 cm x 25 cm) | Beam | 50MPa | Concrete Rectangular | 250 | 250 | 625 | 4675 | 0.29 | 714.83 | G300E | 1572260.94 | 12.34 | G300E | 778387.5 | 6.11
137 | Story11 | B35 | 50 MPa RC Beam (25 cm x 25 cm) | Beam | 50MPa | Concrete Rectangular | 250 | 250 | 625 | 4675 | 0.29 | 714.83 | G300E | 1998270.31 | 15.68 | G300E | 0 | 0
138 | Story11 | B36 | 50 MPa RC Beam (25 cm x 25 cm) | Beam | 50MPa | Concrete Rectangular | 250 | 250 | 625 | 4675 | 0.29 | 714.83 | G300E | 1897465.62 | 14.89 | G300E | 291895.31 | 2.29
139 | Story11 | B37 | 50 MPa RC Beam (25 cm x 25 cm) | Beam | 50MPa | Concrete Rectangular | 250 | 250 | 625 | 4800 | 0.3 | 733.94 | G300E | 2340600 | 18.37 | G300E | 421475.25 | 3.31
140 | Story11 | B38 | 50 MPa RC Beam (25 cm x 25 cm) | Beam | 50MPa | Concrete Rectangular | 250 | 250 | 625 | 4675 | 0.29 | 714.83 | G300E | 2279646.88 | 17.89 | G300E | 410499.33 | 3.22
141 | Story11 | B4 | 50 MPa RC Beam (25 cm x 25 cm) | Beam | 50MPa | Concrete Rectangular | 250 | 250 | 625 | 4675 | 0.29 | 714.83 | G300E | 1571968.75 | 12.33 | G300E | 778387.5 | 6.11
142 | Story11 | B40 | 50 MPa RC Beam (25 cm x 25 cm) | Beam | 50MPa | Concrete Rectangular | 250 | 250 | 625 | 4675 | 0.29 | 714.83 | G300E | 2279646.88 | 17.89 | G300E | 410499.33 | 3.22
143 | Story11 | B41 | 50 MPa RC Beam (25 cm x 25 cm) | Beam | 50MPa | Concrete Rectangular | 250 | 250 | 625 | 4675 | 0.29 | 714.83 | G300E | 2279646.88 | 17.89 | G300E | 410499.33 | 3.22
144 | Story11 | B42 | 50 MPa RC Beam (25 cm x 25 cm) | Beam | 50MPa | Concrete Rectangular | 250 | 250 | 625 | 4675 | 0.29 | 714.83 | G300E | 1897465.62 | 14.89 | G300E | 291895.31 | 2.29
145 | Story11 | B43 | 50 MPa RC Beam (25 cm x 25 cm) | Beam | 50MPa | Concrete Rectangular | 250 | 250 | 625 | 4675 | 0.29 | 714.83 | G300E | 1999146.88 | 15.69 | G300E | 0 | 0
146 | Story11 | B44 | 50 MPa RC Beam (25 cm x 25 cm) | Beam | 50MPa | Concrete Rectangular | 250 | 250 | 625 | 4675 | 0.29 | 714.83 | G300E | 1572260.94 | 12.34 | G300E | 778387.5 | 6.11
147 | Story11 | B45 | 50 MPa RC Beam (25 cm x 25 cm) | Beam | 50MPa | Concrete Rectangular | 250 | 250 | 625 | 4675 | 0.29 | 714.83 | G300E | 1604693.75 | 12.59 | G300E | 389193.75 | 3.05
148 | Story11 | B46 | 50 MPa RC Beam (25 cm x 25 cm) | Beam | 50MPa | Concrete Rectangular | 250 | 250 | 625 | 4675 | 0.29 | 714.83 | G300E | 2088556.25 | 16.39 | G300E | 0 | 0
149 | Story11 | B47 | 50 MPa RC Beam (25 cm x 25 cm) | Beam | 50MPa | Concrete Rectangular | 250 | 250 | 625 | 4675 | 0.29 | 714.83 | G300E | 2088556.25 | 16.39 | G300E | 0 | 0
150 | Story11 | B48 | 50 MPa RC Beam (25 cm x 25 cm) | Beam | 50MPa | Concrete Rectangular | 250 | 250 | 625 | 4675 | 0.29 | 714.83 | G300E | 1897757.81 | 14.89 | G300E | 291895.31 | 2.29
151 | Story11 | B49 | 50 MPa RC Beam (25 cm x 25 cm) | Beam | 50MPa | Concrete Rectangular | 250 | 250 | 625 | 4675 | 0.29 | 714.83 | G300E | 1999146.88 | 15.69 | G300E | 0 | 0
152 | Story11 | B5 | 50 MPa RC Beam (25 cm x 25 cm) | Beam | 50MPa | Concrete Rectangular | 250 | 250 | 625 | 4675 | 0.29 | 714.83 | G300E | 2000315.62 | 15.7 | G300E | 0 | 0
153 | Story11 | B50 | 50 MPa RC Beam (25 cm x 25 cm) | Beam | 50MPa | Concrete Rectangular | 250 | 250 | 625 | 4675 | 0.29 | 714.83 | G300E | 1754001.56 | 13.76 | G300E | 583790.62 | 4.58
154 | Story11 | B51 | 50 MPa RC Beam (25 cm x 25 cm) | Beam | 50MPa | Concrete Rectangular | 250 | 250 | 625 | 4675 | 0.29 | 714.83 | G300E | 1999146.88 | 15.69 | G300E | 0 | 0
155 | Story11 | B52 | 50 MPa RC Beam (25 cm x 25 cm) | Beam | 50MPa | Concrete Rectangular | 250 | 250 | 625 | 4675 | 0.29 | 714.83 | G300E | 1897465.62 | 14.89 | G300E | 291895.31 | 2.29
156 | Story11 | B53 | 50 MPa RC Beam (25 cm x 25 cm) | Beam | 50MPa | Concrete Rectangular | 250 | 250 | 625 | 4675 | 0.29 | 714.83 | G300E | 2088556.25 | 16.39 | G300E | 0 | 0
157 | Story11 | B54 | 50 MPa RC Beam (25 cm x 25 cm) | Beam | 50MPa | Concrete Rectangular | 250 | 250 | 625 | 4675 | 0.29 | 714.83 | G300E | 2088556.25 | 16.39 | G300E | 0 | 0
158 | Story11 | B55 | 50 MPa RC Beam (25 cm x 25 cm) | Beam | 50MPa | Concrete Rectangular | 250 | 250 | 625 | 4675 | 0.29 | 714.83 | G300E | 1604693.75 | 12.59 | G300E | 389193.75 | 3.05
159 | Story11 | B56 | 50 MPa RC Beam (25 cm x 25 cm) | Beam | 50MPa | Concrete Rectangular | 250 | 250 | 625 | 4675 | 0.29 | 714.83 | G300E | 1604985.94 | 12.59 | G300E | 389193.75 | 3.05
160 | Story11 | B57 | 50 MPa RC Beam (25 cm x 25 cm) | Beam | 50MPa | Concrete Rectangular | 250 | 250 | 625 | 4675 | 0.29 | 714.83 | G300E | 1571968.75 | 12.33 | G300E | 778387.5 | 6.11
161 | Story11 | B58 | 50 MPa RC Beam (25 cm x 25 cm) | Beam | 50MPa | Concrete Rectangular | 250 | 250 | 625 | 4675 | 0.29 | 714.83 | G300E | 1571968.75 | 12.33 | G300E | 583790.62 | 4.58
162 | Story11 | B59 | 50 MPa RC Beam (25 cm x 25 cm) | Beam | 50MPa | Concrete Rectangular | 250 | 250 | 625 | 4675 | 0.29 | 714.83 | G300E | 1572260.94 | 12.34 | G300E | 778387.5 | 6.11
163 | Story11 | B6 | 50 MPa RC Beam (25 cm x 25 cm) | Beam | 50MPa | Concrete Rectangular | 250 | 250 | 625 | 4675 | 0.29 | 714.83 | G300E | 1571968.75 | 12.33 | G300E | 583790.62 | 4.58
164 | Story11 | B60 | 50 MPa RC Beam (25 cm x 25 cm) | Beam | 50MPa | Concrete Rectangular | 250 | 250 | 625 | 4675 | 0.29 | 714.83 | G300E | 1604693.75 | 12.59 | G300E | 389193.75 | 3.05
165 | Story11 | B7 | 50 MPa RC Beam (25 cm x 25 cm) | Beam | 50MPa | Concrete Rectangular | 250 | 250 | 625 | 4675 | 0.29 | 714.83 | G300E | 1998270.31 | 15.68 | G300E | 0 | 0
166 | Story11 | B8 | 50 MPa RC Beam (25 cm x 25 cm) | Beam | 50MPa | Concrete Rectangular | 250 | 250 | 625 | 4675 | 0.29 | 714.83 | G300E | 1572260.94 | 12.34 | G300E | 778387.5 | 6.11
167 | Story11 | B9 | 50 MPa RC Beam (25 cm x 25 cm) | Beam | 50MPa | Concrete Rectangular | 250 | 250 | 625 | 4675 | 0.29 | 714.83 | G300E | 2088556.25 | 16.39 | G300E | 0 | 0
168 | Story2 | B1 | 50 MPa RC Beam (25 cm x 25 cm) | Beam | 50MPa | Concrete Rectangular | 250 | 250 | 625 | 4637.5 | 0.29 | 709.1 | G300E | 1521100 | 11.94 | G300E | 772143.75 | 6.06
169 | Story2 | B10 | 50 MPa RC Beam (25 cm x 25 cm) | Beam | 50MPa | Concrete Rectangular | 250 | 250 | 625 | 4637.5 | 0.29 | 709.1 | G300E | 1551243.75 | 12.17 | G300E | 772143.75 | 6.06
170 | Story2 | B11 | 50 MPa RC Beam (25 cm x 25 cm) | Beam | 50MPa | Concrete Rectangular | 250 | 250 | 625 | 4637.5 | 0.29 | 709.1 | G300E | 1551243.75 | 12.17 | G300E | 772143.75 | 6.06
171 | Story2 | B12 | 50 MPa RC Beam (25 cm x 25 cm) | Beam | 50MPa | Concrete Rectangular | 250 | 250 | 625 | 4637.5 | 0.29 | 709.1 | G300E | 1479362.5 | 11.61 | G300E | 772143.75 | 6.06
172 | Story2 | B13 | 50 MPa RC Beam (25 cm x 25 cm) | Beam | 50MPa | Concrete Rectangular | 250 | 250 | 625 | 4637.5 | 0.29 | 709.1 | G300E | 1975285.16 | 15.5 | G300E | 0 | 0
173 | Story2 | B14 | 50 MPa RC Beam (25 cm x 25 cm) | Beam | 50MPa | Concrete Rectangular | 250 | 250 | 625 | 4637.5 | 0.29 | 709.1 | G300E | 1845435.16 | 14.48 | G300E | 0 | 0
174 | Story2 | B15 | 50 MPa RC Beam (25 cm x 25 cm) | Beam | 50MPa | Concrete Rectangular | 250 | 250 | 625 | 4637.5 | 0.29 | 709.1 | G300E | 1853550.78 | 14.54 | G300E | 0 | 0
175 | Story2 | B16 | 50 MPa RC Beam (25 cm x 25 cm) | Beam | 50MPa | Concrete Rectangular | 250 | 250 | 625 | 4800 | 0.3 | 733.94 | G300E | 2012100 | 15.79 | G300E | 399600 | 3.14
176 | Story2 | B17 | 50 MPa RC Beam (25 cm x 25 cm) | Beam | 50MPa | Concrete Rectangular | 250 | 250 | 625 | 4637.5 | 0.29 | 709.1 | G300E | 1802828.12 | 14.15 | G300E | 193035.94 | 1.51
177 | Story2 | B18 | 50 MPa RC Beam (25 cm x 25 cm) | Beam | 50MPa | Concrete Rectangular | 250 | 250 | 625 | 4800 | 0.3 | 733.94 | G300E | 2058300 | 16.15 | G300E | 399600 | 3.14
178 | Story2 | B19 | 50 MPa RC Beam (25 cm x 25 cm) | Beam | 50MPa | Concrete Rectangular | 250 | 250 | 625 | 4637.5 | 0.29 | 709.1 | G300E | 1886013.28 | 14.8 | G300E | 0 | 0
179 | Story2 | B2 | 50 MPa RC Beam (25 cm x 25 cm) | Beam | 50MPa | Concrete Rectangular | 250 | 250 | 625 | 4637.5 | 0.29 | 709.1 | G300E | 1526607.03 | 11.98 | G300E | 772143.75 | 6.06
180 | Story2 | B20 | 50 MPa RC Beam (25 cm x 25 cm) | Beam | 50MPa | Concrete Rectangular | 250 | 250 | 625 | 4637.5 | 0.29 | 709.1 | G300E | 1886013.28 | 14.8 | G300E | 0 | 0
181 | Story2 | B21 | 50 MPa RC Beam (25 cm x 25 cm) | Beam | 50MPa | Concrete Rectangular | 250 | 250 | 625 | 4637.5 | 0.29 | 709.1 | G300E | 2008617.19 | 15.76 | G300E | 0 | 0
182 | Story2 | B22 | 50 MPa RC Beam (25 cm x 25 cm) | Beam | 50MPa | Concrete Rectangular | 250 | 250 | 625 | 4637.5 | 0.29 | 709.1 | G300E | 1480232.03 | 11.61 | G300E | 772143.75 | 6.06
183 | Story2 | B23 | 50 MPa RC Beam (25 cm x 25 cm) | Beam | 50MPa | Concrete Rectangular | 250 | 250 | 625 | 4637.5 | 0.29 | 709.1 | G300E | 1482260.94 | 11.63 | G300E | 772143.75 | 6.06
184 | Story2 | B24 | 50 MPa RC Beam (25 cm x 25 cm) | Beam | 50MPa | Concrete Rectangular | 250 | 250 | 625 | 4637.5 | 0.29 | 709.1 | G300E | 1999052.34 | 15.69 | G300E | 0 | 0
185 | Story2 | B25 | 50 MPa RC Beam (25 cm x 25 cm) | Beam | 50MPa | Concrete Rectangular | 250 | 250 | 625 | 4637.5 | 0.29 | 709.1 | G300E | 1802538.28 | 14.14 | G300E | 193035.94 | 1.51
186 | Story2 | B26 | 50 MPa RC Beam (25 cm x 25 cm) | Beam | 50MPa | Concrete Rectangular | 250 | 250 | 625 | 4800 | 0.3 | 733.94 | G300E | 2019900 | 15.85 | G300E | 399600 | 3.14
187 | Story2 | B3 | 50 MPa RC Beam (25 cm x 25 cm) | Beam | 50MPa | Concrete Rectangular | 250 | 250 | 625 | 4637.5 | 0.29 | 709.1 | G300E | 1966589.84 | 15.43 | G300E | 0 | 0
188 | Story2 | B30 | 50 MPa RC Beam (25 cm x 25 cm) | Beam | 50MPa | Concrete Rectangular | 250 | 250 | 625 | 4637.5 | 0.29 | 709.1 | G300E | 1988617.97 | 15.6 | G300E | 386071.88 | 3.03
189 | Story2 | B31 | 50 MPa RC Beam (25 cm x 25 cm) | Beam | 50MPa | Concrete Rectangular | 250 | 250 | 625 | 4637.5 | 0.29 | 709.1 | G300E | 1803117.97 | 14.15 | G300E | 193035.94 | 1.51
190 | Story2 | B32 | 50 MPa RC Beam (25 cm x 25 cm) | Beam | 50MPa | Concrete Rectangular | 250 | 250 | 625 | 4637.5 | 0.29 | 709.1 | G300E | 1999921.88 | 15.69 | G300E | 0 | 0
191 | Story2 | B33 | 50 MPa RC Beam (25 cm x 25 cm) | Beam | 50MPa | Concrete Rectangular | 250 | 250 | 625 | 4637.5 | 0.29 | 709.1 | G300E | 1482260.94 | 11.63 | G300E | 772143.75 | 6.06
192 | Story2 | B34 | 50 MPa RC Beam (25 cm x 25 cm) | Beam | 50MPa | Concrete Rectangular | 250 | 250 | 625 | 4637.5 | 0.29 | 709.1 | G300E | 1480232.03 | 11.61 | G300E | 772143.75 | 6.06
193 | Story2 | B35 | 50 MPa RC Beam (25 cm x 25 cm) | Beam | 50MPa | Concrete Rectangular | 250 | 250 | 625 | 4637.5 | 0.29 | 709.1 | G300E | 1999632.03 | 15.69 | G300E | 0 | 0
194 | Story2 | B36 | 50 MPa RC Beam (25 cm x 25 cm) | Beam | 50MPa | Concrete Rectangular | 250 | 250 | 625 | 4637.5 | 0.29 | 709.1 | G300E | 1886013.28 | 14.8 | G300E | 0 | 0
195 | Story2 | B37 | 50 MPa RC Beam (25 cm x 25 cm) | Beam | 50MPa | Concrete Rectangular | 250 | 250 | 625 | 4800 | 0.3 | 733.94 | G300E | 2058300 | 16.15 | G300E | 399600 | 3.14
196 | Story2 | B38 | 50 MPa RC Beam (25 cm x 25 cm) | Beam | 50MPa | Concrete Rectangular | 250 | 250 | 625 | 4637.5 | 0.29 | 709.1 | G300E | 1988617.97 | 15.6 | G300E | 386071.88 | 3.03
197 | Story2 | B4 | 50 MPa RC Beam (25 cm x 25 cm) | Beam | 50MPa | Concrete Rectangular | 250 | 250 | 625 | 4637.5 | 0.29 | 709.1 | G300E | 1479942.19 | 11.61 | G300E | 772143.75 | 6.06
198 | Story2 | B40 | 50 MPa RC Beam (25 cm x 25 cm) | Beam | 50MPa | Concrete Rectangular | 250 | 250 | 625 | 4637.5 | 0.29 | 709.1 | G300E | 1988617.97 | 15.6 | G300E | 386071.88 | 3.03
199 | Story2 | B41 | 50 MPa RC Beam (25 cm x 25 cm) | Beam | 50MPa | Concrete Rectangular | 250 | 250 | 625 | 4637.5 | 0.29 | 709.1 | G300E | 1988617.97 | 15.6 | G300E | 386071.88 | 3.03
200 | Story2 | B42 | 50 MPa RC Beam (25 cm x 25 cm) | Beam | 50MPa | Concrete Rectangular | 250 | 250 | 625 | 4637.5 | 0.29 | 709.1 | G300E | 1886013.28 | 14.8 | G300E | 0 | 0
201 | Story2 | B43 | 50 MPa RC Beam (25 cm x 25 cm) | Beam | 50MPa | Concrete Rectangular | 250 | 250 | 625 | 4637.5 | 0.29 | 709.1 | G300E | 1999921.88 | 15.69 | G300E | 0 | 0
202 | Story2 | B44 | 50 MPa RC Beam (25 cm x 25 cm) | Beam | 50MPa | Concrete Rectangular | 250 | 250 | 625 | 4637.5 | 0.29 | 709.1 | G300E | 1480232.03 | 11.61 | G300E | 772143.75 | 6.06
203 | Story2 | B45 | 50 MPa RC Beam (25 cm x 25 cm) | Beam | 50MPa | Concrete Rectangular | 250 | 250 | 625 | 4637.5 | 0.29 | 709.1 | G300E | 1551243.75 | 12.17 | G300E | 772143.75 | 6.06
204 | Story2 | B46 | 50 MPa RC Beam (25 cm x 25 cm) | Beam | 50MPa | Concrete Rectangular | 250 | 250 | 625 | 4637.5 | 0.29 | 709.1 | G300E | 2008617.19 | 15.76 | G300E | 0 | 0
205 | Story2 | B47 | 50 MPa RC Beam (25 cm x 25 cm) | Beam | 50MPa | Concrete Rectangular | 250 | 250 | 625 | 4637.5 | 0.29 | 709.1 | G300E | 2008617.19 | 15.76 | G300E | 0 | 0
206 | Story2 | B48 | 50 MPa RC Beam (25 cm x 25 cm) | Beam | 50MPa | Concrete Rectangular | 250 | 250 | 625 | 4637.5 | 0.29 | 709.1 | G300E | 1886013.28 | 14.8 | G300E | 0 | 0
207 | Story2 | B49 | 50 MPa RC Beam (25 cm x 25 cm) | Beam | 50MPa | Concrete Rectangular | 250 | 250 | 625 | 4637.5 | 0.29 | 709.1 | G300E | 1999921.88 | 15.69 | G300E | 0 | 0
208 | Story2 | B5 | 50 MPa RC Beam (25 cm x 25 cm) | Beam | 50MPa | Concrete Rectangular | 250 | 250 | 625 | 4637.5 | 0.29 | 709.1 | G300E | 1998182.81 | 15.68 | G300E | 0 | 0
209 | Story2 | B50 | 50 MPa RC Beam (25 cm x 25 cm) | Beam | 50MPa | Concrete Rectangular | 250 | 250 | 625 | 4637.5 | 0.29 | 709.1 | G300E | 1803117.97 | 14.15 | G300E | 193035.94 | 1.51
210 | Story2 | B51 | 50 MPa RC Beam (25 cm x 25 cm) | Beam | 50MPa | Concrete Rectangular | 250 | 250 | 625 | 4637.5 | 0.29 | 709.1 | G300E | 1999921.88 | 15.69 | G300E | 0 | 0
211 | Story2 | B52 | 50 MPa RC Beam (25 cm x 25 cm) | Beam | 50MPa | Concrete Rectangular | 250 | 250 | 625 | 4637.5 | 0.29 | 709.1 | G300E | 1886013.28 | 14.8 | G300E | 0 | 0
212 | Story2 | B53 | 50 MPa RC Beam (25 cm x 25 cm) | Beam | 50MPa | Concrete Rectangular | 250 | 250 | 625 | 4637.5 | 0.29 | 709.1 | G300E | 2008617.19 | 15.76 | G300E | 0 | 0
213 | Story2 | B54 | 50 MPa RC Beam (25 cm x 25 cm) | Beam | 50MPa | Concrete Rectangular | 250 | 250 | 625 | 4637.5 | 0.29 | 709.1 | G300E | 2008617.19 | 15.76 | G300E | 0 | 0
214 | Story2 | B55 | 50 MPa RC Beam (25 cm x 25 cm) | Beam | 50MPa | Concrete Rectangular | 250 | 250 | 625 | 4637.5 | 0.29 | 709.1 | G300E | 1551243.75 | 12.17 | G300E | 772143.75 | 6.06
215 | Story2 | B56 | 50 MPa RC Beam (25 cm x 25 cm) | Beam | 50MPa | Concrete Rectangular | 250 | 250 | 625 | 4637.5 | 0.29 | 709.1 | G300E | 1551243.75 | 12.17 | G300E | 772143.75 | 6.06
216 | Story2 | B57 | 50 MPa RC Beam (25 cm x 25 cm) | Beam | 50MPa | Concrete Rectangular | 250 | 250 | 625 | 4637.5 | 0.29 | 709.1 | G300E | 1480232.03 | 11.61 | G300E | 772143.75 | 6.06
217 | Story2 | B58 | 50 MPa RC Beam (25 cm x 25 cm) | Beam | 50MPa | Concrete Rectangular | 250 | 250 | 625 | 4637.5 | 0.29 | 709.1 | G300E | 1482260.94 | 11.63 | G300E | 772143.75 | 6.06
218 | Story2 | B59 | 50 MPa RC Beam (25 cm x 25 cm) | Beam | 50MPa | Concrete Rectangular | 250 | 250 | 625 | 4637.5 | 0.29 | 709.1 | G300E | 1480232.03 | 11.61 | G300E | 772143.75 | 6.06
219 | Story2 | B6 | 50 MPa RC Beam (25 cm x 25 cm) | Beam | 50MPa | Concrete Rectangular | 250 | 250 | 625 | 4637.5 | 0.29 | 709.1 | G300E | 1482260.94 | 11.63 | G300E | 772143.75 | 6.06
220 | Story2 | B60 | 50 MPa RC Beam (25 cm x 25 cm) | Beam | 50MPa | Concrete Rectangular | 250 | 250 | 625 | 4637.5 | 0.29 | 709.1 | G300E | 1551243.75 | 12.17 | G300E | 772143.75 | 6.06
221 | Story2 | B7 | 50 MPa RC Beam (25 cm x 25 cm) | Beam | 50MPa | Concrete Rectangular | 250 | 250 | 625 | 4637.5 | 0.29 | 709.1 | G300E | 1999632.03 | 15.69 | G300E | 0 | 0
222 | Story2 | B8 | 50 MPa RC Beam (25 cm x 25 cm) | Beam | 50MPa | Concrete Rectangular | 250 | 250 | 625 | 4637.5 | 0.29 | 709.1 | G300E | 1480232.03 | 11.61 | G300E | 772143.75 | 6.06
223 | Story2 | B9 | 50 MPa RC Beam (25 cm x 25 cm) | Beam | 50MPa | Concrete Rectangular | 250 | 250 | 625 | 4637.5 | 0.29 | 709.1 | G300E | 2008617.19 | 15.76 | G300E | 0 | 0
224 | Story3 | B1 | 50 MPa RC Beam (25 cm x 25 cm) | Beam | 50MPa | Concrete Rectangular | 250 | 250 | 625 | 4650 | 0.29 | 711.01 | G300E | 1539150 | 12.08 | G300E | 774225 | 6.07
225 | Story3 | B10 | 50 MPa RC Beam (25 cm x 25 cm) | Beam | 50MPa | Concrete Rectangular | 250 | 250 | 625 | 4650 | 0.29 | 711.01 | G300E | 1570828.12 | 12.33 | G300E | 774225 | 6.07
226 | Story3 | B11 | 50 MPa RC Beam (25 cm x 25 cm) | Beam | 50MPa | Concrete Rectangular | 250 | 250 | 625 | 4650 | 0.29 | 711.01 | G300E | 1570828.12 | 12.33 | G300E | 774225 | 6.07
227 | Story3 | B12 | 50 MPa RC Beam (25 cm x 25 cm) | Beam | 50MPa | Concrete Rectangular | 250 | 250 | 625 | 4650 | 0.29 | 711.01 | G300E | 1500206.25 | 11.77 | G300E | 774225 | 6.07
228 | Story3 | B13 | 50 MPa RC Beam (25 cm x 25 cm) | Beam | 50MPa | Concrete Rectangular | 250 | 250 | 625 | 4650 | 0.29 | 711.01 | G300E | 1994559.38 | 15.65 | G300E | 0 | 0
229 | Story3 | B14 | 50 MPa RC Beam (25 cm x 25 cm) | Beam | 50MPa | Concrete Rectangular | 250 | 250 | 625 | 4650 | 0.29 | 711.01 | G300E | 1853606.25 | 14.54 | G300E | 0 | 0
230 | Story3 | B15 | 50 MPa RC Beam (25 cm x 25 cm) | Beam | 50MPa | Concrete Rectangular | 250 | 250 | 625 | 4650 | 0.29 | 711.01 | G300E | 1862034.38 | 14.61 | G300E | 0 | 0
231 | Story3 | B16 | 50 MPa RC Beam (25 cm x 25 cm) | Beam | 50MPa | Concrete Rectangular | 250 | 250 | 625 | 4800 | 0.3 | 733.94 | G300E | 2044200 | 16.04 | G300E | 399600 | 3.14
232 | Story3 | B17 | 50 MPa RC Beam (25 cm x 25 cm) | Beam | 50MPa | Concrete Rectangular | 250 | 250 | 625 | 4650 | 0.29 | 711.01 | G300E | 1794318.75 | 14.08 | G300E | 387112.5 | 3.04
233 | Story3 | B18 | 50 MPa RC Beam (25 cm x 25 cm) | Beam | 50MPa | Concrete Rectangular | 250 | 250 | 625 | 4800 | 0.3 | 733.94 | G300E | 2091600 | 16.41 | G300E | 399600 | 3.14
234 | Story3 | B19 | 50 MPa RC Beam (25 cm x 25 cm) | Beam | 50MPa | Concrete Rectangular | 250 | 250 | 625 | 4650 | 0.29 | 711.01 | G300E | 1896037.5 | 14.88 | G300E | 0 | 0
235 | Story3 | B2 | 50 MPa RC Beam (25 cm x 25 cm) | Beam | 50MPa | Concrete Rectangular | 250 | 250 | 625 | 4650 | 0.29 | 711.01 | G300E | 1544671.88 | 12.12 | G300E | 774225 | 6.07
236 | Story3 | B20 | 50 MPa RC Beam (25 cm x 25 cm) | Beam | 50MPa | Concrete Rectangular | 250 | 250 | 625 | 4650 | 0.29 | 711.01 | G300E | 1896037.5 | 14.88 | G300E | 0 | 0
237 | Story3 | B21 | 50 MPa RC Beam (25 cm x 25 cm) | Beam | 50MPa | Concrete Rectangular | 250 | 250 | 625 | 4650 | 0.29 | 711.01 | G300E | 2028271.88 | 15.91 | G300E | 0 | 0
238 | Story3 | B22 | 50 MPa RC Beam (25 cm x 25 cm) | Beam | 50MPa | Concrete Rectangular | 250 | 250 | 625 | 4650 | 0.29 | 711.01 | G300E | 1501659.38 | 11.78 | G300E | 774225 | 6.07
239 | Story3 | B23 | 50 MPa RC Beam (25 cm x 25 cm) | Beam | 50MPa | Concrete Rectangular | 250 | 250 | 625 | 4650 | 0.29 | 711.01 | G300E | 1501950 | 11.78 | G300E | 774225 | 6.07
240 | Story3 | B24 | 50 MPa RC Beam (25 cm x 25 cm) | Beam | 50MPa | Concrete Rectangular | 250 | 250 | 625 | 4650 | 0.29 | 711.01 | G300E | 2027690.62 | 15.91 | G300E | 0 | 0
241 | Story3 | B25 | 50 MPa RC Beam (25 cm x 25 cm) | Beam | 50MPa | Concrete Rectangular | 250 | 250 | 625 | 4650 | 0.29 | 711.01 | G300E | 1793446.88 | 14.07 | G300E | 387112.5 | 3.04
242 | Story3 | B26 | 50 MPa RC Beam (25 cm x 25 cm) | Beam | 50MPa | Concrete Rectangular | 250 | 250 | 625 | 4800 | 0.3 | 733.94 | G300E | 2052600 | 16.11 | G300E | 399600 | 3.14
243 | Story3 | B3 | 50 MPa RC Beam (25 cm x 25 cm) | Beam | 50MPa | Concrete Rectangular | 250 | 250 | 625 | 4650 | 0.29 | 711.01 | G300E | 1985840.62 | 15.58 | G300E | 0 | 0
244 | Story3 | B30 | 50 MPa RC Beam (25 cm x 25 cm) | Beam | 50MPa | Concrete Rectangular | 250 | 250 | 625 | 4650 | 0.29 | 711.01 | G300E | 2025656.25 | 15.89 | G300E | 387112.5 | 3.04
245 | Story3 | B31 | 50 MPa RC Beam (25 cm x 25 cm) | Beam | 50MPa | Concrete Rectangular | 250 | 250 | 625 | 4650 | 0.29 | 711.01 | G300E | 1794318.75 | 14.08 | G300E | 387112.5 | 3.04
246 | Story3 | B32 | 50 MPa RC Beam (25 cm x 25 cm) | Beam | 50MPa | Concrete Rectangular | 250 | 250 | 625 | 4650 | 0.29 | 711.01 | G300E | 2027981.25 | 15.91 | G300E | 0 | 0
247 | Story3 | B33 | 50 MPa RC Beam (25 cm x 25 cm) | Beam | 50MPa | Concrete Rectangular | 250 | 250 | 625 | 4650 | 0.29 | 711.01 | G300E | 1501950 | 11.78 | G300E | 774225 | 6.07
248 | Story3 | B34 | 50 MPa RC Beam (25 cm x 25 cm) | Beam | 50MPa | Concrete Rectangular | 250 | 250 | 625 | 4650 | 0.29 | 711.01 | G300E | 1501950 | 11.78 | G300E | 774225 | 6.07
249 | Story3 | B35 | 50 MPa RC Beam (25 cm x 25 cm) | Beam | 50MPa | Concrete Rectangular | 250 | 250 | 625 | 4650 | 0.29 | 711.01 | G300E | 2027981.25 | 15.91 | G300E | 0 | 0
250 | Story3 | B36 | 50 MPa RC Beam (25 cm x 25 cm) | Beam | 50MPa | Concrete Rectangular | 250 | 250 | 625 | 4650 | 0.29 | 711.01 | G300E | 1896037.5 | 14.88 | G300E | 0 | 0
251 | Story3 | B37 | 50 MPa RC Beam (25 cm x 25 cm) | Beam | 50MPa | Concrete Rectangular | 250 | 250 | 625 | 4800 | 0.3 | 733.94 | G300E | 2091300 | 16.41 | G300E | 399600 | 3.14
252 | Story3 | B38 | 50 MPa RC Beam (25 cm x 25 cm) | Beam | 50MPa | Concrete Rectangular | 250 | 250 | 625 | 4650 | 0.29 | 711.01 | G300E | 2025656.25 | 15.89 | G300E | 387112.5 | 3.04
253 | Story3 | B4 | 50 MPa RC Beam (25 cm x 25 cm) | Beam | 50MPa | Concrete Rectangular | 250 | 250 | 625 | 4650 | 0.29 | 711.01 | G300E | 1500206.25 | 11.77 | G300E | 774225 | 6.07
254 | Story3 | B40 | 50 MPa RC Beam (25 cm x 25 cm) | Beam | 50MPa | Concrete Rectangular | 250 | 250 | 625 | 4650 | 0.29 | 711.01 | G300E | 2026237.5 | 15.9 | G300E | 387112.5 | 3.04
255 | Story3 | B41 | 50 MPa RC Beam (25 cm x 25 cm) | Beam | 50MPa | Concrete Rectangular | 250 | 250 | 625 | 4650 | 0.29 | 711.01 | G300E | 2026237.5 | 15.9 | G300E | 387112.5 | 3.04
256 | Story3 | B42 | 50 MPa RC Beam (25 cm x 25 cm) | Beam | 50MPa | Concrete Rectangular | 250 | 250 | 625 | 4650 | 0.29 | 711.01 | G300E | 1896037.5 | 14.88 | G300E | 0 | 0
257 | Story3 | B43 | 50 MPa RC Beam (25 cm x 25 cm) | Beam | 50MPa | Concrete Rectangular | 250 | 250 | 625 | 4650 | 0.29 | 711.01 | G300E | 2027981.25 | 15.91 | G300E | 0 | 0
258 | Story3 | B44 | 50 MPa RC Beam (25 cm x 25 cm) | Beam | 50MPa | Concrete Rectangular | 250 | 250 | 625 | 4650 | 0.29 | 711.01 | G300E | 1501950 | 11.78 | G300E | 774225 | 6.07
259 | Story3 | B45 | 50 MPa RC Beam (25 cm x 25 cm) | Beam | 50MPa | Concrete Rectangular | 250 | 250 | 625 | 4650 | 0.29 | 711.01 | G300E | 1570828.12 | 12.33 | G300E | 774225 | 6.07
260 | Story3 | B46 | 50 MPa RC Beam (25 cm x 25 cm) | Beam | 50MPa | Concrete Rectangular | 250 | 250 | 625 | 4650 | 0.29 | 711.01 | G300E | 2028271.88 | 15.91 | G300E | 0 | 0
261 | Story3 | B47 | 50 MPa RC Beam (25 cm x 25 cm) | Beam | 50MPa | Concrete Rectangular | 250 | 250 | 625 | 4650 | 0.29 | 711.01 | G300E | 2028271.88 | 15.91 | G300E | 0 | 0
262 | Story3 | B48 | 50 MPa RC Beam (25 cm x 25 cm) | Beam | 50MPa | Concrete Rectangular | 250 | 250 | 625 | 4650 | 0.29 | 711.01 | G300E | 1896037.5 | 14.88 | G300E | 0 | 0
263 | Story3 | B49 | 50 MPa RC Beam (25 cm x 25 cm) | Beam | 50MPa | Concrete Rectangular | 250 | 250 | 625 | 4650 | 0.29 | 711.01 | G300E | 2027981.25 | 15.91 | G300E | 0 | 0
264 | Story3 | B5 | 50 MPa RC Beam (25 cm x 25 cm) | Beam | 50MPa | Concrete Rectangular | 250 | 250 | 625 | 4650 | 0.29 | 711.01 | G300E | 2027109.38 | 15.91 | G300E | 0 | 0
265 | Story3 | B50 | 50 MPa RC Beam (25 cm x 25 cm) | Beam | 50MPa | Concrete Rectangular | 250 | 250 | 625 | 4650 | 0.29 | 711.01 | G300E | 1794318.75 | 14.08 | G300E | 387112.5 | 3.04
266 | Story3 | B51 | 50 MPa RC Beam (25 cm x 25 cm) | Beam | 50MPa | Concrete Rectangular | 250 | 250 | 625 | 4650 | 0.29 | 711.01 | G300E | 2027981.25 | 15.91 | G300E | 0 | 0
267 | Story3 | B52 | 50 MPa RC Beam (25 cm x 25 cm) | Beam | 50MPa | Concrete Rectangular | 250 | 250 | 625 | 4650 | 0.29 | 711.01 | G300E | 1896037.5 | 14.88 | G300E | 0 | 0
268 | Story3 | B53 | 50 MPa RC Beam (25 cm x 25 cm) | Beam | 50MPa | Concrete Rectangular | 250 | 250 | 625 | 4650 | 0.29 | 711.01 | G300E | 2028271.88 | 15.91 | G300E | 0 | 0
269 | Story3 | B54 | 50 MPa RC Beam (25 cm x 25 cm) | Beam | 50MPa | Concrete Rectangular | 250 | 250 | 625 | 4650 | 0.29 | 711.01 | G300E | 2028271.88 | 15.91 | G300E | 0 | 0
270 | Story3 | B55 | 50 MPa RC Beam (25 cm x 25 cm) | Beam | 50MPa | Concrete Rectangular | 250 | 250 | 625 | 4650 | 0.29 | 711.01 | G300E | 1570828.12 | 12.33 | G300E | 774225 | 6.07
271 | Story3 | B56 | 50 MPa RC Beam (25 cm x 25 cm) | Beam | 50MPa | Concrete Rectangular | 250 | 250 | 625 | 4650 | 0.29 | 711.01 | G300E | 1570828.12 | 12.33 | G300E | 774225 | 6.07
272 | Story3 | B57 | 50 MPa RC Beam (25 cm x 25 cm) | Beam | 50MPa | Concrete Rectangular | 250 | 250 | 625 | 4650 | 0.29 | 711.01 | G300E | 1501659.38 | 11.78 | G300E | 774225 | 6.07
273 | Story3 | B58 | 50 MPa RC Beam (25 cm x 25 cm) | Beam | 50MPa | Concrete Rectangular | 250 | 250 | 625 | 4650 | 0.29 | 711.01 | G300E | 1501950 | 11.78 | G300E | 774225 | 6.07
274 | Story3 | B59 | 50 MPa RC Beam (25 cm x 25 cm) | Beam | 50MPa | Concrete Rectangular | 250 | 250 | 625 | 4650 | 0.29 | 711.01 | G300E | 1501950 | 11.78 | G300E | 774225 | 6.07
275 | Story3 | B6 | 50 MPa RC Beam (25 cm x 25 cm) | Beam | 50MPa | Concrete Rectangular | 250 | 250 | 625 | 4650 | 0.29 | 711.01 | G300E | 1501950 | 11.78 | G300E | 774225 | 6.07
276 | Story3 | B60 | 50 MPa RC Beam (25 cm x 25 cm) | Beam | 50MPa | Concrete Rectangular | 250 | 250 | 625 | 4650 | 0.29 | 711.01 | G300E | 1570828.12 | 12.33 | G300E | 774225 | 6.07
277 | Story3 | B7 | 50 MPa RC Beam (25 cm x 25 cm) | Beam | 50MPa | Concrete Rectangular | 250 | 250 | 625 | 4650 | 0.29 | 711.01 | G300E | 2027981.25 | 15.91 | G300E | 0 | 0
278 | Story3 | B8 | 50 MPa RC Beam (25 cm x 25 cm) | Beam | 50MPa | Concrete Rectangular | 250 | 250 | 625 | 4650 | 0.29 | 711.01 | G300E | 1501950 | 11.78 | G300E | 774225 | 6.07
279 | Story3 | B9 | 50 MPa RC Beam (25 cm x 25 cm) | Beam | 50MPa | Concrete Rectangular | 250 | 250 | 625 | 4650 | 0.29 | 711.01 | G300E | 2028271.88 | 15.91 | G300E | 0 | 0
280 | Story4 | B1 | 50 MPa RC Beam (25 cm x 25 cm) | Beam | 50MPa | Concrete Rectangular | 250 | 250 | 625 | 4650 | 0.29 | 711.01 | G300E | 1542928.12 | 12.11 | G300E | 774225 | 6.07
281 | Story4 | B10 | 50 MPa RC Beam (25 cm x 25 cm) | Beam | 50MPa | Concrete Rectangular | 250 | 250 | 625 | 4650 | 0.29 | 711.01 | G300E | 1575187.5 | 12.36 | G300E | 774225 | 6.07
282 | Story4 | B11 | 50 MPa RC Beam (25 cm x 25 cm) | Beam | 50MPa | Concrete Rectangular | 250 | 250 | 625 | 4650 | 0.29 | 711.01 | G300E | 1575478.12 | 12.36 | G300E | 774225 | 6.07
283 | Story4 | B12 | 50 MPa RC Beam (25 cm x 25 cm) | Beam | 50MPa | Concrete Rectangular | 250 | 250 | 625 | 4650 | 0.29 | 711.01 | G300E | 1506018.75 | 11.82 | G300E | 774225 | 6.07
284 | Story4 | B13 | 50 MPa RC Beam (25 cm x 25 cm) | Beam | 50MPa | Concrete Rectangular | 250 | 250 | 625 | 4650 | 0.29 | 711.01 | G300E | 1993396.88 | 15.64 | G300E | 0 | 0
285 | Story4 | B14 | 50 MPa RC Beam (25 cm x 25 cm) | Beam | 50MPa | Concrete Rectangular | 250 | 250 | 625 | 4650 | 0.29 | 711.01 | G300E | 1839946.88 | 14.44 | G300E | 0 | 0
286 | Story4 | B15 | 50 MPa RC Beam (25 cm x 25 cm) | Beam | 50MPa | Concrete Rectangular | 250 | 250 | 625 | 4650 | 0.29 | 711.01 | G300E | 1848084.38 | 14.5 | G300E | 0 | 0
287 | Story4 | B16 | 50 MPa RC Beam (25 cm x 25 cm) | Beam | 50MPa | Concrete Rectangular | 250 | 250 | 625 | 4800 | 0.3 | 733.94 | G300E | 2143500 | 16.82 | G300E | 399600 | 3.14
288 | Story4 | B17 | 50 MPa RC Beam (25 cm x 25 cm) | Beam | 50MPa | Concrete Rectangular | 250 | 250 | 625 | 4650 | 0.29 | 711.01 | G300E | 1768162.5 | 13.87 | G300E | 580668.75 | 4.56
289 | Story4 | B18 | 50 MPa RC Beam (25 cm x 25 cm) | Beam | 50MPa | Concrete Rectangular | 250 | 250 | 625 | 4800 | 0.3 | 733.94 | G300E | 2188200 | 17.17 | G300E | 399600 | 3.14
290 | Story4 | B19 | 50 MPa RC Beam (25 cm x 25 cm) | Beam | 50MPa | Concrete Rectangular | 250 | 250 | 625 | 4650 | 0.29 | 711.01 | G300E | 1883250 | 14.78 | G300E | 0 | 0
291 | Story4 | B2 | 50 MPa RC Beam (25 cm x 25 cm) | Beam | 50MPa | Concrete Rectangular | 250 | 250 | 625 | 4650 | 0.29 | 711.01 | G300E | 1548450 | 12.15 | G300E | 774225 | 6.07
292 | Story4 | B20 | 50 MPa RC Beam (25 cm x 25 cm) | Beam | 50MPa | Concrete Rectangular | 250 | 250 | 625 | 4650 | 0.29 | 711.01 | G300E | 1883250 | 14.78 | G300E | 0 | 0
293 | Story4 | B21 | 50 MPa RC Beam (25 cm x 25 cm) | Beam | 50MPa | Concrete Rectangular | 250 | 250 | 625 | 4650 | 0.29 | 711.01 | G300E | 2026528.12 | 15.9 | G300E | 0 | 0
294 | Story4 | B22 | 50 MPa RC Beam (25 cm x 25 cm) | Beam | 50MPa | Concrete Rectangular | 250 | 250 | 625 | 4650 | 0.29 | 711.01 | G300E | 1507181.25 | 11.83 | G300E | 774225 | 6.07
295 | Story4 | B23 | 50 MPa RC Beam (25 cm x 25 cm) | Beam | 50MPa | Concrete Rectangular | 250 | 250 | 625 | 4650 | 0.29 | 711.01 | G300E | 1506600 | 11.82 | G300E | 774225 | 6.07
296 | Story4 | B24 | 50 MPa RC Beam (25 cm x 25 cm) | Beam | 50MPa | Concrete Rectangular | 250 | 250 | 625 | 4650 | 0.29 | 711.01 | G300E | 2032050 | 15.94 | G300E | 0 | 0
297 | Story4 | B25 | 50 MPa RC Beam (25 cm x 25 cm) | Beam | 50MPa | Concrete Rectangular | 250 | 250 | 625 | 4650 | 0.29 | 711.01 | G300E | 1768162.5 | 13.87 | G300E | 580668.75 | 4.56
298 | Story4 | B26 | 50 MPa RC Beam (25 cm x 25 cm) | Beam | 50MPa | Concrete Rectangular | 250 | 250 | 625 | 4800 | 0.3 | 733.94 | G300E | 2153400 | 16.9 | G300E | 399600 | 3.14
299 | Story4 | B3 | 50 MPa RC Beam (25 cm x 25 cm) | Beam | 50MPa | Concrete Rectangular | 250 | 250 | 625 | 4650 | 0.29 | 711.01 | G300E | 1984387.5 | 15.57 | G300E | 0 | 0
300 | Story4 | B30 | 50 MPa RC Beam (25 cm x 25 cm) | Beam | 50MPa | Concrete Rectangular | 250 | 250 | 625 | 4650 | 0.29 | 711.01 | G300E | 2119818.75 | 16.63 | G300E | 387112.5 | 3.04
301 | Story4 | B31 | 50 MPa RC Beam (25 cm x 25 cm) | Beam | 50MPa | Concrete Rectangular | 250 | 250 | 625 | 4650 | 0.29 | 711.01 | G300E | 1768743.75 | 13.88 | G300E | 580668.75 | 4.56
302 | Story4 | B32 | 50 MPa RC Beam (25 cm x 25 cm) | Beam | 50MPa | Concrete Rectangular | 250 | 250 | 625 | 4650 | 0.29 | 711.01 | G300E | 2032631.25 | 15.95 | G300E | 0 | 0
303 | Story4 | B33 | 50 MPa RC Beam (25 cm x 25 cm) | Beam | 50MPa | Concrete Rectangular | 250 | 250 | 625 | 4650 | 0.29 | 711.01 | G300E | 1506600 | 11.82 | G300E | 774225 | 6.07
304 | Story4 | B34 | 50 MPa RC Beam (25 cm x 25 cm) | Beam | 50MPa | Concrete Rectangular | 250 | 250 | 625 | 4650 | 0.29 | 711.01 | G300E | 1508343.75 | 11.84 | G300E | 774225 | 6.07
305 | Story4 | B35 | 50 MPa RC Beam (25 cm x 25 cm) | Beam | 50MPa | Concrete Rectangular | 250 | 250 | 625 | 4650 | 0.29 | 711.01 | G300E | 2032631.25 | 15.95 | G300E | 0 | 0
306 | Story4 | B36 | 50 MPa RC Beam (25 cm x 25 cm) | Beam | 50MPa | Concrete Rectangular | 250 | 250 | 625 | 4650 | 0.29 | 711.01 | G300E | 1883540.62 | 14.78 | G300E | 0 | 0
307 | Story4 | B37 | 50 MPa RC Beam (25 cm x 25 cm) | Beam | 50MPa | Concrete Rectangular | 250 | 250 | 625 | 4800 | 0.3 | 733.94 | G300E | 2186400 | 17.16 | G300E | 399600 | 3.14
308 | Story4 | B38 | 50 MPa RC Beam (25 cm x 25 cm) | Beam | 50MPa | Concrete Rectangular | 250 | 250 | 625 | 4650 | 0.29 | 711.01 | G300E | 2119237.5 | 16.63 | G300E | 387112.5 | 3.04
309 | Story4 | B4 | 50 MPa RC Beam (25 cm x 25 cm) | Beam | 50MPa | Concrete Rectangular | 250 | 250 | 625 | 4650 | 0.29 | 711.01 | G300E | 1506600 | 11.82 | G300E | 774225 | 6.07
310 | Story4 | B40 | 50 MPa RC Beam (25 cm x 25 cm) | Beam | 50MPa | Concrete Rectangular | 250 | 250 | 625 | 4650 | 0.29 | 711.01 | G300E | 2119237.5 | 16.63 | G300E | 387112.5 | 3.04
311 | Story4 | B41 | 50 MPa RC Beam (25 cm x 25 cm) | Beam | 50MPa | Concrete Rectangular | 250 | 250 | 625 | 4650 | 0.29 | 711.01 | G300E | 2119528.12 | 16.63 | G300E | 387112.5 | 3.04
312 | Story4 | B42 | 50 MPa RC Beam (25 cm x 25 cm) | Beam | 50MPa | Concrete Rectangular | 250 | 250 | 625 | 4650 | 0.29 | 711.01 | G300E | 1882959.38 | 14.77 | G300E | 0 | 0
313 | Story4 | B43 | 50 MPa RC Beam (25 cm x 25 cm) | Beam | 50MPa | Concrete Rectangular | 250 | 250 | 625 | 4650 | 0.29 | 711.01 | G300E | 2032631.25 | 15.95 | G300E | 0 | 0
314 | Story4 | B44 | 50 MPa RC Beam (25 cm x 25 cm) | Beam | 50MPa | Concrete Rectangular | 250 | 250 | 625 | 4650 | 0.29 | 711.01 | G300E | 1507471.88 | 11.83 | G300E | 774225 | 6.07
315 | Story4 | B45 | 50 MPa RC Beam (25 cm x 25 cm) | Beam | 50MPa | Concrete Rectangular | 250 | 250 | 625 | 4650 | 0.29 | 711.01 | G300E | 1575187.5 | 12.36 | G300E | 774225 | 6.07
316 | Story4 | B46 | 50 MPa RC Beam (25 cm x 25 cm) | Beam | 50MPa | Concrete Rectangular | 250 | 250 | 625 | 4650 | 0.29 | 711.01 | G300E | 2026237.5 | 15.9 | G300E | 0 | 0
317 | Story4 | B47 | 50 MPa RC Beam (25 cm x 25 cm) | Beam | 50MPa | Concrete Rectangular | 250 | 250 | 625 | 4650 | 0.29 | 711.01 | G300E | 2026528.12 | 15.9 | G300E | 0 | 0
318 | Story4 | B48 | 50 MPa RC Beam (25 cm x 25 cm) | Beam | 50MPa | Concrete Rectangular | 250 | 250 | 625 | 4650 | 0.29 | 711.01 | G300E | 1883250 | 14.78 | G300E | 0 | 0
319 | Story4 | B49 | 50 MPa RC Beam (25 cm x 25 cm) | Beam | 50MPa | Concrete Rectangular | 250 | 250 | 625 | 4650 | 0.29 | 711.01 | G300E | 2032631.25 | 15.95 | G300E | 0 | 0
320 | Story4 | B5 | 50 MPa RC Beam (25 cm x 25 cm) | Beam | 50MPa | Concrete Rectangular | 250 | 250 | 625 | 4650 | 0.29 | 711.01 | G300E | 2031178.12 | 15.94 | G300E | 0 | 0
321 | Story4 | B50 | 50 MPa RC Beam (25 cm x 25 cm) | Beam | 50MPa | Concrete Rectangular | 250 | 250 | 625 | 4650 | 0.29 | 711.01 | G300E | 1768743.75 | 13.88 | G300E | 580668.75 | 4.56
322 | Story4 | B51 | 50 MPa RC Beam (25 cm x 25 cm) | Beam | 50MPa | Concrete Rectangular | 250 | 250 | 625 | 4650 | 0.29 | 711.01 | G300E | 2032631.25 | 15.95 | G300E | 0 | 0
323 | Story4 | B52 | 50 MPa RC Beam (25 cm x 25 cm) | Beam | 50MPa | Concrete Rectangular | 250 | 250 | 625 | 4650 | 0.29 | 711.01 | G300E | 1882959.38 | 14.77 | G300E | 0 | 0
324 | Story4 | B53 | 50 MPa RC Beam (25 cm x 25 cm) | Beam | 50MPa | Concrete Rectangular | 250 | 250 | 625 | 4650 | 0.29 | 711.01 | G300E | 2026528.12 | 15.9 | G300E | 0 | 0
325 | Story4 | B54 | 50 MPa RC Beam (25 cm x 25 cm) | Beam | 50MPa | Concrete Rectangular | 250 | 250 | 625 | 4650 | 0.29 | 711.01 | G300E | 2026528.12 | 15.9 | G300E | 0 | 0
326 | Story4 | B55 | 50 MPa RC Beam (25 cm x 25 cm) | Beam | 50MPa | Concrete Rectangular | 250 | 250 | 625 | 4650 | 0.29 | 711.01 | G300E | 1575187.5 | 12.36 | G300E | 774225 | 6.07
327 | Story4 | B56 | 50 MPa RC Beam (25 cm x 25 cm) | Beam | 50MPa | Concrete Rectangular | 250 | 250 | 625 | 4650 | 0.29 | 711.01 | G300E | 1575478.12 | 12.36 | G300E | 774225 | 6.07
328 | Story4 | B57 | 50 MPa RC Beam (25 cm x 25 cm) | Beam | 50MPa | Concrete Rectangular | 250 | 250 | 625 | 4650 | 0.29 | 711.01 | G300E | 1507471.88 | 11.83 | G300E | 774225 | 6.07
329 | Story4 | B58 | 50 MPa RC Beam (25 cm x 25 cm) | Beam | 50MPa | Concrete Rectangular | 250 | 250 | 625 | 4650 | 0.29 | 711.01 | G300E | 1506600 | 11.82 | G300E | 774225 | 6.07
330 | Story4 | B59 | 50 MPa RC Beam (25 cm x 25 cm) | Beam | 50MPa | Concrete Rectangular | 250 | 250 | 625 | 4650 | 0.29 | 711.01 | G300E | 1507471.88 | 11.83 | G300E | 774225 | 6.07
331 | Story4 | B6 | 50 MPa RC Beam (25 cm x 25 cm) | Beam | 50MPa | Concrete Rectangular | 250 | 250 | 625 | 4650 | 0.29 | 711.01 | G300E | 1506600 | 11.82 | G300E | 774225 | 6.07
332 | Story4 | B60 | 50 MPa RC Beam (25 cm x 25 cm) | Beam | 50MPa | Concrete Rectangular | 250 | 250 | 625 | 4650 | 0.29 | 711.01 | G300E | 1575187.5 | 12.36 | G300E | 774225 | 6.07
333 | Story4 | B7 | 50 MPa RC Beam (25 cm x 25 cm) | Beam | 50MPa | Concrete Rectangular | 250 | 250 | 625 | 4650 | 0.29 | 711.01 | G300E | 2032631.25 | 15.95 | G300E | 0 | 0
334 | Story4 | B8 | 50 MPa RC Beam (25 cm x 25 cm) | Beam | 50MPa | Concrete Rectangular | 250 | 250 | 625 | 4650 | 0.29 | 711.01 | G300E | 1508343.75 | 11.84 | G300E | 774225 | 6.07
335 | Story4 | B9 | 50 MPa RC Beam (25 cm x 25 cm) | Beam | 50MPa | Concrete Rectangular | 250 | 250 | 625 | 4650 | 0.29 | 711.01 | G300E | 2026237.5 | 15.9 | G300E | 0 | 0
336 | Story5 | B1 | 50 MPa RC Beam (25 cm x 25 cm) | Beam | 50MPa | Concrete Rectangular | 250 | 250 | 625 | 4662.5 | 0.29 | 712.92 | G300E | 1561354.69 | 12.25 | G300E | 776306.25 | 6.09
337 | Story5 | B10 | 50 MPa RC Beam (25 cm x 25 cm) | Beam | 50MPa | Concrete Rectangular | 250 | 250 | 625 | 4662.5 | 0.29 | 712.92 | G300E | 1596323.44 | 12.53 | G300E | 776306.25 | 6.09
338 | Story5 | B11 | 50 MPa RC Beam (25 cm x 25 cm) | Beam | 50MPa | Concrete Rectangular | 250 | 250 | 625 | 4662.5 | 0.29 | 712.92 | G300E | 1596032.03 | 12.52 | G300E | 776306.25 | 6.09
339 | Story5 | B12 | 50 MPa RC Beam (25 cm x 25 cm) | Beam | 50MPa | Concrete Rectangular | 250 | 250 | 625 | 4662.5 | 0.29 | 712.92 | G300E | 1527260.16 | 11.98 | G300E | 776306.25 | 6.09
340 | Story5 | B13 | 50 MPa RC Beam (25 cm x 25 cm) | Beam | 50MPa | Concrete Rectangular | 250 | 250 | 625 | 4662.5 | 0.29 | 712.92 | G300E | 2013908.59 | 15.8 | G300E | 0 | 0
341 | Story5 | B14 | 50 MPa RC Beam (25 cm x 25 cm) | Beam | 50MPa | Concrete Rectangular | 250 | 250 | 625 | 4662.5 | 0.29 | 712.92 | G300E | 1847515.62 | 14.5 | G300E | 0 | 0
342 | Story5 | B15 | 50 MPa RC Beam (25 cm x 25 cm) | Beam | 50MPa | Concrete Rectangular | 250 | 250 | 625 | 4662.5 | 0.29 | 712.92 | G300E | 1855966.41 | 14.56 | G300E | 0 | 0
343 | Story5 | B16 | 50 MPa RC Beam (25 cm x 25 cm) | Beam | 50MPa | Concrete Rectangular | 250 | 250 | 625 | 4800 | 0.3 | 733.94 | G300E | 2254200 | 17.69 | G300E | 399600 | 3.14
344 | Story5 | B17 | 50 MPa RC Beam (25 cm x 25 cm) | Beam | 50MPa | Concrete Rectangular | 250 | 250 | 625 | 4662.5 | 0.29 | 712.92 | G300E | 1763007.81 | 13.83 | G300E | 582229.69 | 4.57
345 | Story5 | B18 | 50 MPa RC Beam (25 cm x 25 cm) | Beam | 50MPa | Concrete Rectangular | 250 | 250 | 625 | 4800 | 0.3 | 733.94 | G300E | 2299200 | 18.04 | G300E | 399600 | 3.14
346 | Story5 | B19 | 50 MPa RC Beam (25 cm x 25 cm) | Beam | 50MPa | Concrete Rectangular | 250 | 250 | 625 | 4662.5 | 0.29 | 712.92 | G300E | 1891809.38 | 14.84 | G300E | 0 | 0
347 | Story5 | B2 | 50 MPa RC Beam (25 cm x 25 cm) | Beam | 50MPa | Concrete Rectangular | 250 | 250 | 625 | 4662.5 | 0.29 | 712.92 | G300E | 1566600 | 12.29 | G300E | 776306.25 | 6.09
348 | Story5 | B20 | 50 MPa RC Beam (25 cm x 25 cm) | Beam | 50MPa | Concrete Rectangular | 250 | 250 | 625 | 4662.5 | 0.29 | 712.92 | G300E | 1891809.38 | 14.84 | G300E | 0 | 0
349 | Story5 | B21 | 50 MPa RC Beam (25 cm x 25 cm) | Beam | 50MPa | Concrete Rectangular | 250 | 250 | 625 | 4662.5 | 0.29 | 712.92 | G300E | 2047128.91 | 16.06 | G300E | 0 | 0
350 | Story5 | B22 | 50 MPa RC Beam (25 cm x 25 cm) | Beam | 50MPa | Concrete Rectangular | 250 | 250 | 625 | 4662.5 | 0.29 | 712.92 | G300E | 1528134.38 | 11.99 | G300E | 776306.25 | 6.09
351 | Story5 | B23 | 50 MPa RC Beam (25 cm x 25 cm) | Beam | 50MPa | Concrete Rectangular | 250 | 250 | 625 | 4662.5 | 0.29 | 712.92 | G300E | 1526385.94 | 11.98 | G300E | 776306.25 | 6.09
352 | Story5 | B24 | 50 MPa RC Beam (25 cm x 25 cm) | Beam | 50MPa | Concrete Rectangular | 250 | 250 | 625 | 4662.5 | 0.29 | 712.92 | G300E | 2057619.53 | 16.14 | G300E | 0 | 0
353 | Story5 | B25 | 50 MPa RC Beam (25 cm x 25 cm) | Beam | 50MPa | Concrete Rectangular | 250 | 250 | 625 | 4662.5 | 0.29 | 712.92 | G300E | 1762716.41 | 13.83 | G300E | 582229.69 | 4.57
354 | Story5 | B26 | 50 MPa RC Beam (25 cm x 25 cm) | Beam | 50MPa | Concrete Rectangular | 250 | 250 | 625 | 4800 | 0.3 | 733.94 | G300E | 2195100 | 17.22 | G300E | 399600 | 3.14
355 | Story5 | B3 | 50 MPa RC Beam (25 cm x 25 cm) | Beam | 50MPa | Concrete Rectangular | 250 | 250 | 625 | 4662.5 | 0.29 | 712.92 | G300E | 2004000.78 | 15.72 | G300E | 0 | 0
356 | Story5 | B30 | 50 MPa RC Beam (25 cm x 25 cm) | Beam | 50MPa | Concrete Rectangular | 250 | 250 | 625 | 4662.5 | 0.29 | 712.92 | G300E | 2233337.5 | 17.52 | G300E | 388153.12 | 3.05
357 | Story5 | B31 | 50 MPa RC Beam (25 cm x 25 cm) | Beam | 50MPa | Concrete Rectangular | 250 | 250 | 625 | 4662.5 | 0.29 | 712.92 | G300E | 1763299.22 | 13.84 | G300E | 582229.69 | 4.57
358 | Story5 | B32 | 50 MPa RC Beam (25 cm x 25 cm) | Beam | 50MPa | Concrete Rectangular | 250 | 250 | 625 | 4662.5 | 0.29 | 712.92 | G300E | 2058785.16 | 16.15 | G300E | 0 | 0
359 | Story5 | B33 | 50 MPa RC Beam (25 cm x 25 cm) | Beam | 50MPa | Concrete Rectangular | 250 | 250 | 625 | 4662.5 | 0.29 | 712.92 | G300E | 1526385.94 | 11.98 | G300E | 776306.25 | 6.09
360 | Story5 | B34 | 50 MPa RC Beam (25 cm x 25 cm) | Beam | 50MPa | Concrete Rectangular | 250 | 250 | 625 | 4662.5 | 0.29 | 712.92 | G300E | 1528134.38 | 11.99 | G300E | 776306.25 | 6.09
361 | Story5 | B35 | 50 MPa RC Beam (25 cm x 25 cm) | Beam | 50MPa | Concrete Rectangular | 250 | 250 | 625 | 4662.5 | 0.29 | 712.92 | G300E | 2058202.34 | 16.15 | G300E | 0 | 0
362 | Story5 | B36 | 50 MPa RC Beam (25 cm x 25 cm) | Beam | 50MPa | Concrete Rectangular | 250 | 250 | 625 | 4662.5 | 0.29 | 712.92 | G300E | 1891809.38 | 14.84 | G300E | 0 | 0
363 | Story5 | B37 | 50 MPa RC Beam (25 cm x 25 cm) | Beam | 50MPa | Concrete Rectangular | 250 | 250 | 625 | 4800 | 0.3 | 733.94 | G300E | 2299200 | 18.04 | G300E | 399600 | 3.14
364 | Story5 | B38 | 50 MPa RC Beam (25 cm x 25 cm) | Beam | 50MPa | Concrete Rectangular | 250 | 250 | 625 | 4662.5 | 0.29 | 712.92 | G300E | 2233046.09 | 17.52 | G300E | 388153.12 | 3.05
365 | Story5 | B4 | 50 MPa RC Beam (25 cm x 25 cm) | Beam | 50MPa | Concrete Rectangular | 250 | 250 | 625 | 4662.5 | 0.29 | 712.92 | G300E | 1527842.97 | 11.99 | G300E | 776306.25 | 6.09
366 | Story5 | B40 | 50 MPa RC Beam (25 cm x 25 cm) | Beam | 50MPa | Concrete Rectangular | 250 | 250 | 625 | 4662.5 | 0.29 | 712.92 | G300E | 2233337.5 | 17.52 | G300E | 388153.12 | 3.05
367 | Story5 | B41 | 50 MPa RC Beam (25 cm x 25 cm) | Beam | 50MPa | Concrete Rectangular | 250 | 250 | 625 | 4662.5 | 0.29 | 712.92 | G300E | 2233337.5 | 17.52 | G300E | 388153.12 | 3.05
368 | Story5 | B42 | 50 MPa RC Beam (25 cm x 25 cm) | Beam | 50MPa | Concrete Rectangular | 250 | 250 | 625 | 4662.5 | 0.29 | 712.92 | G300E | 1891809.38 | 14.84 | G300E | 0 | 0
369 | Story5 | B43 | 50 MPa RC Beam (25 cm x 25 cm) | Beam | 50MPa | Concrete Rectangular | 250 | 250 | 625 | 4662.5 | 0.29 | 712.92 | G300E | 2058785.16 | 16.15 | G300E | 0 | 0
370 | Story5 | B44 | 50 MPa RC Beam (25 cm x 25 cm) | Beam | 50MPa | Concrete Rectangular | 250 | 250 | 625 | 4662.5 | 0.29 | 712.92 | G300E | 1528134.38 | 11.99 | G300E | 776306.25 | 6.09
371 | Story5 | B45 | 50 MPa RC Beam (25 cm x 25 cm) | Beam | 50MPa | Concrete Rectangular | 250 | 250 | 625 | 4662.5 | 0.29 | 712.92 | G300E | 1596323.44 | 12.53 | G300E | 776306.25 | 6.09
372 | Story5 | B46 | 50 MPa RC Beam (25 cm x 25 cm) | Beam | 50MPa | Concrete Rectangular | 250 | 250 | 625 | 4662.5 | 0.29 | 712.92 | G300E | 2047128.91 | 16.06 | G300E | 0 | 0
373 | Story5 | B47 | 50 MPa RC Beam (25 cm x 25 cm) | Beam | 50MPa | Concrete Rectangular | 250 | 250 | 625 | 4662.5 | 0.29 | 712.92 | G300E | 2047128.91 | 16.06 | G300E | 0 | 0
374 | Story5 | B48 | 50 MPa RC Beam (25 cm x 25 cm) | Beam | 50MPa | Concrete Rectangular | 250 | 250 | 625 | 4662.5 | 0.29 | 712.92 | G300E | 1891809.38 | 14.84 | G300E | 0 | 0
375 | Story5 | B49 | 50 MPa RC Beam (25 cm x 25 cm) | Beam | 50MPa | Concrete Rectangular | 250 | 250 | 625 | 4662.5 | 0.29 | 712.92 | G300E | 2058785.16 | 16.15 | G300E | 0 | 0
376 | Story5 | B5 | 50 MPa RC Beam (25 cm x 25 cm) | Beam | 50MPa | Concrete Rectangular | 250 | 250 | 625 | 4662.5 | 0.29 | 712.92 | G300E | 2057328.12 | 16.14 | G300E | 0 | 0
377 | Story5 | B50 | 50 MPa RC Beam (25 cm x 25 cm) | Beam | 50MPa | Concrete Rectangular | 250 | 250 | 625 | 4662.5 | 0.29 | 712.92 | G300E | 1763299.22 | 13.84 | G300E | 582229.69 | 4.57
378 | Story5 | B51 | 50 MPa RC Beam (25 cm x 25 cm) | Beam | 50MPa | Concrete Rectangular | 250 | 250 | 625 | 4662.5 | 0.29 | 712.92 | G300E | 2058785.16 | 16.15 | G300E | 0 | 0
379 | Story5 | B52 | 50 MPa RC Beam (25 cm x 25 cm) | Beam | 50MPa | Concrete Rectangular | 250 | 250 | 625 | 4662.5 | 0.29 | 712.92 | G300E | 1891809.38 | 14.84 | G300E | 0 | 0
380 | Story5 | B53 | 50 MPa RC Beam (25 cm x 25 cm) | Beam | 50MPa | Concrete Rectangular | 250 | 250 | 625 | 4662.5 | 0.29 | 712.92 | G300E | 2047128.91 | 16.06 | G300E | 0 | 0
381 | Story5 | B54 | 50 MPa RC Beam (25 cm x 25 cm) | Beam | 50MPa | Concrete Rectangular | 250 | 250 | 625 | 4662.5 | 0.29 | 712.92 | G300E | 2047128.91 | 16.06 | G300E | 0 | 0
382 | Story5 | B55 | 50 MPa RC Beam (25 cm x 25 cm) | Beam | 50MPa | Concrete Rectangular | 250 | 250 | 625 | 4662.5 | 0.29 | 712.92 | G300E | 1596323.44 | 12.53 | G300E | 776306.25 | 6.09
383 | Story5 | B56 | 50 MPa RC Beam (25 cm x 25 cm) | Beam | 50MPa | Concrete Rectangular | 250 | 250 | 625 | 4662.5 | 0.29 | 712.92 | G300E | 1596032.03 | 12.52 | G300E | 776306.25 | 6.09
384 | Story5 | B57 | 50 MPa RC Beam (25 cm x 25 cm) | Beam | 50MPa | Concrete Rectangular | 250 | 250 | 625 | 4662.5 | 0.29 | 712.92 | G300E | 1528134.38 | 11.99 | G300E | 776306.25 | 6.09
385 | Story5 | B58 | 50 MPa RC Beam (25 cm x 25 cm) | Beam | 50MPa | Concrete Rectangular | 250 | 250 | 625 | 4662.5 | 0.29 | 712.92 | G300E | 1526385.94 | 11.98 | G300E | 776306.25 | 6.09
386 | Story5 | B59 | 50 MPa RC Beam (25 cm x 25 cm) | Beam | 50MPa | Concrete Rectangular | 250 | 250 | 625 | 4662.5 | 0.29 | 712.92 | G300E | 1528134.38 | 11.99 | G300E | 776306.25 | 6.09
387 | Story5 | B6 | 50 MPa RC Beam (25 cm x 25 cm) | Beam | 50MPa | Concrete Rectangular | 250 | 250 | 625 | 4662.5 | 0.29 | 712.92 | G300E | 1526385.94 | 11.98 | G300E | 776306.25 | 6.09
388 | Story5 | B60 | 50 MPa RC Beam (25 cm x 25 cm) | Beam | 50MPa | Concrete Rectangular | 250 | 250 | 625 | 4662.5 | 0.29 | 712.92 | G300E | 1596323.44 | 12.53 | G300E | 776306.25 | 6.09
389 | Story5 | B7 | 50 MPa RC Beam (25 cm x 25 cm) | Beam | 50MPa | Concrete Rectangular | 250 | 250 | 625 | 4662.5 | 0.29 | 712.92 | G300E | 2058202.34 | 16.15 | G300E | 0 | 0
390 | Story5 | B8 | 50 MPa RC Beam (25 cm x 25 cm) | Beam | 50MPa | Concrete Rectangular | 250 | 250 | 625 | 4662.5 | 0.29 | 712.92 | G300E | 1528134.38 | 11.99 | G300E | 776306.25 | 6.09
391 | Story5 | B9 | 50 MPa RC Beam (25 cm x 25 cm) | Beam | 50MPa | Concrete Rectangular | 250 | 250 | 625 | 4662.5 | 0.29 | 712.92 | G300E | 2047128.91 | 16.06 | G300E | 0 | 0
392 | Story6 | B1 | 50 MPa RC Beam (25 cm x 25 cm) | Beam | 50MPa | Concrete Rectangular | 250 | 250 | 625 | 4662.5 | 0.29 | 712.92 | G300E | 1568057.03 | 12.3 | G300E | 776306.25 | 6.09
393 | Story6 | B10 | 50 MPa RC Beam (25 cm x 25 cm) | Beam | 50MPa | Concrete Rectangular | 250 | 250 | 625 | 4662.5 | 0.29 | 712.92 | G300E | 1603317.19 | 12.58 | G300E | 776306.25 | 6.09
394 | Story6 | B11 | 50 MPa RC Beam (25 cm x 25 cm) | Beam | 50MPa | Concrete Rectangular | 250 | 250 | 625 | 4662.5 | 0.29 | 712.92 | G300E | 1603025.78 | 12.58 | G300E | 776306.25 | 6.09
395 | Story6 | B12 | 50 MPa RC Beam (25 cm x 25 cm) | Beam | 50MPa | Concrete Rectangular | 250 | 250 | 625 | 4662.5 | 0.29 | 712.92 | G300E | 1533088.28 | 12.03 | G300E | 776306.25 | 6.09
396 | Story6 | B13 | 50 MPa RC Beam (25 cm x 25 cm) | Beam | 50MPa | Concrete Rectangular | 250 | 250 | 625 | 4662.5 | 0.29 | 712.92 | G300E | 2011285.94 | 15.78 | G300E | 0 | 0
397 | Story6 | B14 | 50 MPa RC Beam (25 cm x 25 cm) | Beam | 50MPa | Concrete Rectangular | 250 | 250 | 625 | 4662.5 | 0.29 | 712.92 | G300E | 1836442.19 | 14.41 | G300E | 0 | 0
398 | Story6 | B15 | 50 MPa RC Beam (25 cm x 25 cm) | Beam | 50MPa | Concrete Rectangular | 250 | 250 | 625 | 4662.5 | 0.29 | 712.92 | G300E | 1845767.19 | 14.48 | G300E | 0 | 0
399 | Story6 | B16 | 50 MPa RC Beam (25 cm x 25 cm) | Beam | 50MPa | Concrete Rectangular | 250 | 250 | 625 | 4800 | 0.3 | 733.94 | G300E | 2213400 | 17.37 | G300E | 399600 | 3.14
400 | Story6 | B17 | 50 MPa RC Beam (25 cm x 25 cm) | Beam | 50MPa | Concrete Rectangular | 250 | 250 | 625 | 4662.5 | 0.29 | 712.92 | G300E | 1744066.41 | 13.68 | G300E | 582229.69 | 4.57
401 | Story6 | B18 | 50 MPa RC Beam (25 cm x 25 cm) | Beam | 50MPa | Concrete Rectangular | 250 | 250 | 625 | 4800 | 0.3 | 733.94 | G300E | 2328900 | 18.27 | G300E | 399600 | 3.14
402 | Story6 | B19 | 50 MPa RC Beam (25 cm x 25 cm) | Beam | 50MPa | Concrete Rectangular | 250 | 250 | 625 | 4662.5 | 0.29 | 712.92 | G300E | 1881610.16 | 14.76 | G300E | 0 | 0
403 | Story6 | B2 | 50 MPa RC Beam (25 cm x 25 cm) | Beam | 50MPa | Concrete Rectangular | 250 | 250 | 625 | 4662.5 | 0.29 | 712.92 | G300E | 1573302.34 | 12.34 | G300E | 776306.25 | 6.09
404 | Story6 | B20 | 50 MPa RC Beam (25 cm x 25 cm) | Beam | 50MPa | Concrete Rectangular | 250 | 250 | 625 | 4662.5 | 0.29 | 712.92 | G300E | 1881610.16 | 14.76 | G300E | 0 | 0
405 | Story6 | B21 | 50 MPa RC Beam (25 cm x 25 cm) | Beam | 50MPa | Concrete Rectangular | 250 | 250 | 625 | 4662.5 | 0.29 | 712.92 | G300E | 2045089.06 | 16.05 | G300E | 0 | 0
406 | Story6 | B22 | 50 MPa RC Beam (25 cm x 25 cm) | Beam | 50MPa | Concrete Rectangular | 250 | 250 | 625 | 4662.5 | 0.29 | 712.92 | G300E | 1534253.91 | 12.04 | G300E | 776306.25 | 6.09
407 | Story6 | B23 | 50 MPa RC Beam (25 cm x 25 cm) | Beam | 50MPa | Concrete Rectangular | 250 | 250 | 625 | 4662.5 | 0.29 | 712.92 | G300E | 1531631.25 | 12.02 | G300E | 776306.25 | 6.09
408 | Story6 | B24 | 50 MPa RC Beam (25 cm x 25 cm) | Beam | 50MPa | Concrete Rectangular | 250 | 250 | 625 | 4662.5 | 0.29 | 712.92 | G300E | 2055871.09 | 16.13 | G300E | 0 | 0
409 | Story6 | B25 | 50 MPa RC Beam (25 cm x 25 cm) | Beam | 50MPa | Concrete Rectangular | 250 | 250 | 625 | 4662.5 | 0.29 | 712.92 | G300E | 1744066.41 | 13.68 | G300E | 582229.69 | 4.57
410 | Story6 | B26 | 50 MPa RC Beam (25 cm x 25 cm) | Beam | 50MPa | Concrete Rectangular | 250 | 250 | 625 | 4800 | 0.3 | 733.94 | G300E | 2223600 | 17.45 | G300E | 399600 | 3.14
411 | Story6 | B3 | 50 MPa RC Beam (25 cm x 25 cm) | Beam | 50MPa | Concrete Rectangular | 250 | 250 | 625 | 4662.5 | 0.29 | 712.92 | G300E | 2002252.34 | 15.71 | G300E | 0 | 0
412 | Story6 | B30 | 50 MPa RC Beam (25 cm x 25 cm) | Beam | 50MPa | Concrete Rectangular | 250 | 250 | 625 | 4662.5 | 0.29 | 712.92 | G300E | 2261895.31 | 17.75 | G300E | 388153.12 | 3.05
413 | Story6 | B31 | 50 MPa RC Beam (25 cm x 25 cm) | Beam | 50MPa | Concrete Rectangular | 250 | 250 | 625 | 4662.5 | 0.29 | 712.92 | G300E | 1744066.41 | 13.68 | G300E | 582229.69 | 4.57
414 | Story6 | B32 | 50 MPa RC Beam (25 cm x 25 cm) | Beam | 50MPa | Concrete Rectangular | 250 | 250 | 625 | 4662.5 | 0.29 | 712.92 | G300E | 2057036.72 | 16.14 | G300E | 0 | 0
415 | Story6 | B33 | 50 MPa RC Beam (25 cm x 25 cm) | Beam | 50MPa | Concrete Rectangular | 250 | 250 | 625 | 4662.5 | 0.29 | 712.92 | G300E | 1531922.66 | 12.02 | G300E | 776306.25 | 6.09
416 | Story6 | B34 | 50 MPa RC Beam (25 cm x 25 cm) | Beam | 50MPa | Concrete Rectangular | 250 | 250 | 625 | 4662.5 | 0.29 | 712.92 | G300E | 1534253.91 | 12.04 | G300E | 776306.25 | 6.09
417 | Story6 | B35 | 50 MPa RC Beam (25 cm x 25 cm) | Beam | 50MPa | Concrete Rectangular | 250 | 250 | 625 | 4662.5 | 0.29 | 712.92 | G300E | 2056745.31 | 16.14 | G300E | 0 | 0
418 | Story6 | B36 | 50 MPa RC Beam (25 cm x 25 cm) | Beam | 50MPa | Concrete Rectangular | 250 | 250 | 625 | 4662.5 | 0.29 | 712.92 | G300E | 1881610.16 | 14.76 | G300E | 0 | 0
419 | Story6 | B37 | 50 MPa RC Beam (25 cm x 25 cm) | Beam | 50MPa | Concrete Rectangular | 250 | 250 | 625 | 4800 | 0.3 | 733.94 | G300E | 2328000 | 18.27 | G300E | 399600 | 3.14
420 | Story6 | B38 | 50 MPa RC Beam (25 cm x 25 cm) | Beam | 50MPa | Concrete Rectangular | 250 | 250 | 625 | 4662.5 | 0.29 | 712.92 | G300E | 2261895.31 | 17.75 | G300E | 388153.12 | 3.05
421 | Story6 | B4 | 50 MPa RC Beam (25 cm x 25 cm) | Beam | 50MPa | Concrete Rectangular | 250 | 250 | 625 | 4662.5 | 0.29 | 712.92 | G300E | 1533088.28 | 12.03 | G300E | 776306.25 | 6.09
422 | Story6 | B40 | 50 MPa RC Beam (25 cm x 25 cm) | Beam | 50MPa | Concrete Rectangular | 250 | 250 | 625 | 4662.5 | 0.29 | 712.92 | G300E | 2262186.72 | 17.75 | G300E | 388153.12 | 3.05
423 | Story6 | B41 | 50 MPa RC Beam (25 cm x 25 cm) | Beam | 50MPa | Concrete Rectangular | 250 | 250 | 625 | 4662.5 | 0.29 | 712.92 | G300E | 2262186.72 | 17.75 | G300E | 388153.12 | 3.05
424 | Story6 | B42 | 50 MPa RC Beam (25 cm x 25 cm) | Beam | 50MPa | Concrete Rectangular | 250 | 250 | 625 | 4662.5 | 0.29 | 712.92 | G300E | 1881318.75 | 14.76 | G300E | 0 | 0
425 | Story6 | B43 | 50 MPa RC Beam (25 cm x 25 cm) | Beam | 50MPa | Concrete Rectangular | 250 | 250 | 625 | 4662.5 | 0.29 | 712.92 | G300E | 2057036.72 | 16.14 | G300E | 0 | 0
426 | Story6 | B44 | 50 MPa RC Beam (25 cm x 25 cm) | Beam | 50MPa | Concrete Rectangular | 250 | 250 | 625 | 4662.5 | 0.29 | 712.92 | G300E | 1534253.91 | 12.04 | G300E | 776306.25 | 6.09
427 | Story6 | B45 | 50 MPa RC Beam (25 cm x 25 cm) | Beam | 50MPa | Concrete Rectangular | 250 | 250 | 625 | 4662.5 | 0.29 | 712.92 | G300E | 1603317.19 | 12.58 | G300E | 776306.25 | 6.09
428 | Story6 | B46 | 50 MPa RC Beam (25 cm x 25 cm) | Beam | 50MPa | Concrete Rectangular | 250 | 250 | 625 | 4662.5 | 0.29 | 712.92 | G300E | 2044797.66 | 16.04 | G300E | 0 | 0
429 | Story6 | B47 | 50 MPa RC Beam (25 cm x 25 cm) | Beam | 50MPa | Concrete Rectangular | 250 | 250 | 625 | 4662.5 | 0.29 | 712.92 | G300E | 2045089.06 | 16.05 | G300E | 0 | 0
430 | Story6 | B48 | 50 MPa RC Beam (25 cm x 25 cm) | Beam | 50MPa | Concrete Rectangular | 250 | 250 | 625 | 4662.5 | 0.29 | 712.92 | G300E | 1881610.16 | 14.76 | G300E | 0 | 0
431 | Story6 | B49 | 50 MPa RC Beam (25 cm x 25 cm) | Beam | 50MPa | Concrete Rectangular | 250 | 250 | 625 | 4662.5 | 0.29 | 712.92 | G300E | 2057036.72 | 16.14 | G300E | 0 | 0
432 | Story6 | B5 | 50 MPa RC Beam (25 cm x 25 cm) | Beam | 50MPa | Concrete Rectangular | 250 | 250 | 625 | 4662.5 | 0.29 | 712.92 | G300E | 2054705.47 | 16.12 | G300E | 0 | 0
433 | Story6 | B50 | 50 MPa RC Beam (25 cm x 25 cm) | Beam | 50MPa | Concrete Rectangular | 250 | 250 | 625 | 4662.5 | 0.29 | 712.92 | G300E | 1744066.41 | 13.68 | G300E | 582229.69 | 4.57
434 | Story6 | B51 | 50 MPa RC Beam (25 cm x 25 cm) | Beam | 50MPa | Concrete Rectangular | 250 | 250 | 625 | 4662.5 | 0.29 | 712.92 | G300E | 2057036.72 | 16.14 | G300E | 0 | 0
435 | Story6 | B52 | 50 MPa RC Beam (25 cm x 25 cm) | Beam | 50MPa | Concrete Rectangular | 250 | 250 | 625 | 4662.5 | 0.29 | 712.92 | G300E | 1881318.75 | 14.76 | G300E | 0 | 0
436 | Story6 | B53 | 50 MPa RC Beam (25 cm x 25 cm) | Beam | 50MPa | Concrete Rectangular | 250 | 250 | 625 | 4662.5 | 0.29 | 712.92 | G300E | 2045089.06 | 16.05 | G300E | 0 | 0
437 | Story6 | B54 | 50 MPa RC Beam (25 cm x 25 cm) | Beam | 50MPa | Concrete Rectangular | 250 | 250 | 625 | 4662.5 | 0.29 | 712.92 | G300E | 2045089.06 | 16.05 | G300E | 0 | 0
438 | Story6 | B55 | 50 MPa RC Beam (25 cm x 25 cm) | Beam | 50MPa | Concrete Rectangular | 250 | 250 | 625 | 4662.5 | 0.29 | 712.92 | G300E | 1603317.19 | 12.58 | G300E | 776306.25 | 6.09
439 | Story6 | B56 | 50 MPa RC Beam (25 cm x 25 cm) | Beam | 50MPa | Concrete Rectangular | 250 | 250 | 625 | 4662.5 | 0.29 | 712.92 | G300E | 1603025.78 | 12.58 | G300E | 776306.25 | 6.09
440 | Story6 | B57 | 50 MPa RC Beam (25 cm x 25 cm) | Beam | 50MPa | Concrete Rectangular | 250 | 250 | 625 | 4662.5 | 0.29 | 712.92 | G300E | 1534253.91 | 12.04 | G300E | 776306.25 | 6.09
441 | Story6 | B58 | 50 MPa RC Beam (25 cm x 25 cm) | Beam | 50MPa | Concrete Rectangular | 250 | 250 | 625 | 4662.5 | 0.29 | 712.92 | G300E | 1531922.66 | 12.02 | G300E | 776306.25 | 6.09
442 | Story6 | B59 | 50 MPa RC Beam (25 cm x 25 cm) | Beam | 50MPa | Concrete Rectangular | 250 | 250 | 625 | 4662.5 | 0.29 | 712.92 | G300E | 1534253.91 | 12.04 | G300E | 776306.25 | 6.09
443 | Story6 | B6 | 50 MPa RC Beam (25 cm x 25 cm) | Beam | 50MPa | Concrete Rectangular | 250 | 250 | 625 | 4662.5 | 0.29 | 712.92 | G300E | 1531631.25 | 12.02 | G300E | 776306.25 | 6.09
444 | Story6 | B60 | 50 MPa RC Beam (25 cm x 25 cm) | Beam | 50MPa | Concrete Rectangular | 250 | 250 | 625 | 4662.5 | 0.29 | 712.92 | G300E | 1603317.19 | 12.58 | G300E | 776306.25 | 6.09
445 | Story6 | B7 | 50 MPa RC Beam (25 cm x 25 cm) | Beam | 50MPa | Concrete Rectangular | 250 | 250 | 625 | 4662.5 | 0.29 | 712.92 | G300E | 2056745.31 | 16.14 | G300E | 0 | 0
446 | Story6 | B8 | 50 MPa RC Beam (25 cm x 25 cm) | Beam | 50MPa | Concrete Rectangular | 250 | 250 | 625 | 4662.5 | 0.29 | 712.92 | G300E | 1534253.91 | 12.04 | G300E | 776306.25 | 6.09
447 | Story6 | B9 | 50 MPa RC Beam (25 cm x 25 cm) | Beam | 50MPa | Concrete Rectangular | 250 | 250 | 625 | 4662.5 | 0.29 | 712.92 | G300E | 2044797.66 | 16.04 | G300E | 0 | 0
448 | Story7 | B1 | 50 MPa RC Beam (25 cm x 25 cm) | Beam | 50MPa | Concrete Rectangular | 250 | 250 | 625 | 4675 | 0.29 | 714.83 | G300E | 1589500 | 12.47 | G300E | 778387.5 | 6.11
449 | Story7 | B10 | 50 MPa RC Beam (25 cm x 25 cm) | Beam | 50MPa | Concrete Rectangular | 250 | 250 | 625 | 4675 | 0.29 | 714.83 | G300E | 1630114.06 | 12.79 | G300E | 778387.5 | 6.11
450 | Story7 | B11 | 50 MPa RC Beam (25 cm x 25 cm) | Beam | 50MPa | Concrete Rectangular | 250 | 250 | 625 | 4675 | 0.29 | 714.83 | G300E | 1629237.5 | 12.78 | G300E | 778387.5 | 6.11
451 | Story7 | B12 | 50 MPa RC Beam (25 cm x 25 cm) | Beam | 50MPa | Concrete Rectangular | 250 | 250 | 625 | 4675 | 0.29 | 714.83 | G300E | 1553853.12 | 12.19 | G300E | 778387.5 | 6.11
452 | Story7 | B13 | 50 MPa RC Beam (25 cm x 25 cm) | Beam | 50MPa | Concrete Rectangular | 250 | 250 | 625 | 4675 | 0.29 | 714.83 | G300E | 2030995.31 | 15.94 | G300E | 0 | 0
453 | Story7 | B14 | 50 MPa RC Beam (25 cm x 25 cm) | Beam | 50MPa | Concrete Rectangular | 250 | 250 | 625 | 4675 | 0.29 | 714.83 | G300E | 1848962.5 | 14.51 | G300E | 0 | 0
454 | Story7 | B15 | 50 MPa RC Beam (25 cm x 25 cm) | Beam | 50MPa | Concrete Rectangular | 250 | 250 | 625 | 4675 | 0.29 | 714.83 | G300E | 1858020.31 | 14.58 | G300E | 0 | 0
455 | Story7 | B16 | 50 MPa RC Beam (25 cm x 25 cm) | Beam | 50MPa | Concrete Rectangular | 250 | 250 | 625 | 4800 | 0.3 | 733.94 | G300E | 2247900 | 17.64 | G300E | 399600 | 3.14
456 | Story7 | B17 | 50 MPa RC Beam (25 cm x 25 cm) | Beam | 50MPa | Concrete Rectangular | 250 | 250 | 625 | 4675 | 0.29 | 714.83 | G300E | 1750495.31 | 13.74 | G300E | 778387.5 | 6.11
457 | Story7 | B18 | 50 MPa RC Beam (25 cm x 25 cm) | Beam | 50MPa | Concrete Rectangular | 250 | 250 | 625 | 4800 | 0.3 | 733.94 | G300E | 2364000 | 18.55 | G300E | 443350.5 | 3.48
458 | Story7 | B19 | 50 MPa RC Beam (25 cm x 25 cm) | Beam | 50MPa | Concrete Rectangular | 250 | 250 | 625 | 4675 | 0.29 | 714.83 | G300E | 1895712.5 | 14.87 | G300E | 97298.44 | 0.76
459 | Story7 | B2 | 50 MPa RC Beam (25 cm x 25 cm) | Beam | 50MPa | Concrete Rectangular | 250 | 250 | 625 | 4675 | 0.29 | 714.83 | G300E | 1595635.94 | 12.52 | G300E | 778387.5 | 6.11
460 | Story7 | B20 | 50 MPa RC Beam (25 cm x 25 cm) | Beam | 50MPa | Concrete Rectangular | 250 | 250 | 625 | 4675 | 0.29 | 714.83 | G300E | 1895712.5 | 14.87 | G300E | 97298.44 | 0.76
461 | Story7 | B21 | 50 MPa RC Beam (25 cm x 25 cm) | Beam | 50MPa | Concrete Rectangular | 250 | 250 | 625 | 4675 | 0.29 | 714.83 | G300E | 2066057.81 | 16.21 | G300E | 0 | 0
462 | Story7 | B22 | 50 MPa RC Beam (25 cm x 25 cm) | Beam | 50MPa | Concrete Rectangular | 250 | 250 | 625 | 4675 | 0.29 | 714.83 | G300E | 1555021.88 | 12.2 | G300E | 778387.5 | 6.11
463 | Story7 | B23 | 50 MPa RC Beam (25 cm x 25 cm) | Beam | 50MPa | Concrete Rectangular | 250 | 250 | 625 | 4675 | 0.29 | 714.83 | G300E | 1552684.38 | 12.18 | G300E | 778387.5 | 6.11
464 | Story7 | B24 | 50 MPa RC Beam (25 cm x 25 cm) | Beam | 50MPa | Concrete Rectangular | 250 | 250 | 625 | 4675 | 0.29 | 714.83 | G300E | 2074531.25 | 16.28 | G300E | 0 | 0
465 | Story7 | B25 | 50 MPa RC Beam (25 cm x 25 cm) | Beam | 50MPa | Concrete Rectangular | 250 | 250 | 625 | 4675 | 0.29 | 714.83 | G300E | 1750203.12 | 13.73 | G300E | 778387.5 | 6.11
466 | Story7 | B26 | 50 MPa RC Beam (25 cm x 25 cm) | Beam | 50MPa | Concrete Rectangular | 250 | 250 | 625 | 4800 | 0.3 | 733.94 | G300E | 2258700 | 17.72 | G300E | 399600 | 3.14
467 | Story7 | B3 | 50 MPa RC Beam (25 cm x 25 cm) | Beam | 50MPa | Concrete Rectangular | 250 | 250 | 625 | 4675 | 0.29 | 714.83 | G300E | 2021937.5 | 15.86 | G300E | 0 | 0
468 | Story7 | B30 | 50 MPa RC Beam (25 cm x 25 cm) | Beam | 50MPa | Concrete Rectangular | 250 | 250 | 625 | 4675 | 0.29 | 714.83 | G300E | 2302437.5 | 18.07 | G300E | 431804.91 | 3.39
469 | Story7 | B31 | 50 MPa RC Beam (25 cm x 25 cm) | Beam | 50MPa | Concrete Rectangular | 250 | 250 | 625 | 4675 | 0.29 | 714.83 | G300E | 1750787.5 | 13.74 | G300E | 778387.5 | 6.11
470 | Story7 | B32 | 50 MPa RC Beam (25 cm x 25 cm) | Beam | 50MPa | Concrete Rectangular | 250 | 250 | 625 | 4675 | 0.29 | 714.83 | G300E | 2075115.62 | 16.28 | G300E | 0 | 0
471 | Story7 | B33 | 50 MPa RC Beam (25 cm x 25 cm) | Beam | 50MPa | Concrete Rectangular | 250 | 250 | 625 | 4675 | 0.29 | 714.83 | G300E | 1552976.56 | 12.19 | G300E | 778387.5 | 6.11
472 | Story7 | B34 | 50 MPa RC Beam (25 cm x 25 cm) | Beam | 50MPa | Concrete Rectangular | 250 | 250 | 625 | 4675 | 0.29 | 714.83 | G300E | 1555314.06 | 12.2 | G300E | 778387.5 | 6.11
473 | Story7 | B35 | 50 MPa RC Beam (25 cm x 25 cm) | Beam | 50MPa | Concrete Rectangular | 250 | 250 | 625 | 4675 | 0.29 | 714.83 | G300E | 2075115.62 | 16.28 | G300E | 0 | 0
474 | Story7 | B36 | 50 MPa RC Beam (25 cm x 25 cm) | Beam | 50MPa | Concrete Rectangular | 250 | 250 | 625 | 4675 | 0.29 | 714.83 | G300E | 1895712.5 | 14.87 | G300E | 97298.44 | 0.76
475 | Story7 | B37 | 50 MPa RC Beam (25 cm x 25 cm) | Beam | 50MPa | Concrete Rectangular | 250 | 250 | 625 | 4800 | 0.3 | 733.94 | G300E | 2364000 | 18.55 | G300E | 443350.5 | 3.48
476 | Story7 | B38 | 50 MPa RC Beam (25 cm x 25 cm) | Beam | 50MPa | Concrete Rectangular | 250 | 250 | 625 | 4675 | 0.29 | 714.83 | G300E | 2302437.5 | 18.07 | G300E | 431804.91 | 3.39
477 | Story7 | B4 | 50 MPa RC Beam (25 cm x 25 cm) | Beam | 50MPa | Concrete Rectangular | 250 | 250 | 625 | 4675 | 0.29 | 714.83 | G300E | 1554145.31 | 12.19 | G300E | 778387.5 | 6.11
478 | Story7 | B40 | 50 MPa RC Beam (25 cm x 25 cm) | Beam | 50MPa | Concrete Rectangular | 250 | 250 | 625 | 4675 | 0.29 | 714.83 | G300E | 2302729.69 | 18.07 | G300E | 431804.91 | 3.39
479 | Story7 | B41 | 50 MPa RC Beam (25 cm x 25 cm) | Beam | 50MPa | Concrete Rectangular | 250 | 250 | 625 | 4675 | 0.29 | 714.83 | G300E | 2302437.5 | 18.07 | G300E | 431804.91 | 3.39
480 | Story7 | B42 | 50 MPa RC Beam (25 cm x 25 cm) | Beam | 50MPa | Concrete Rectangular | 250 | 250 | 625 | 4675 | 0.29 | 714.83 | G300E | 1895712.5 | 14.87 | G300E | 97298.44 | 0.76
481 | Story7 | B43 | 50 MPa RC Beam (25 cm x 25 cm) | Beam | 50MPa | Concrete Rectangular | 250 | 250 | 625 | 4675 | 0.29 | 714.83 | G300E | 2075115.62 | 16.28 | G300E | 0 | 0
482 | Story7 | B44 | 50 MPa RC Beam (25 cm x 25 cm) | Beam | 50MPa | Concrete Rectangular | 250 | 250 | 625 | 4675 | 0.29 | 714.83 | G300E | 1555021.88 | 12.2 | G300E | 778387.5 | 6.11
483 | Story7 | B45 | 50 MPa RC Beam (25 cm x 25 cm) | Beam | 50MPa | Concrete Rectangular | 250 | 250 | 625 | 4675 | 0.29 | 714.83 | G300E | 1630114.06 | 12.79 | G300E | 778387.5 | 6.11
484 | Story7 | B46 | 50 MPa RC Beam (25 cm x 25 cm) | Beam | 50MPa | Concrete Rectangular | 250 | 250 | 625 | 4675 | 0.29 | 714.83 | G300E | 2065765.62 | 16.21 | G300E | 0 | 0
485 | Story7 | B47 | 50 MPa RC Beam (25 cm x 25 cm) | Beam | 50MPa | Concrete Rectangular | 250 | 250 | 625 | 4675 | 0.29 | 714.83 | G300E | 2066057.81 | 16.21 | G300E | 0 | 0
486 | Story7 | B48 | 50 MPa RC Beam (25 cm x 25 cm) | Beam | 50MPa | Concrete Rectangular | 250 | 250 | 625 | 4675 | 0.29 | 714.83 | G300E | 1895712.5 | 14.87 | G300E | 97298.44 | 0.76
487 | Story7 | B49 | 50 MPa RC Beam (25 cm x 25 cm) | Beam | 50MPa | Concrete Rectangular | 250 | 250 | 625 | 4675 | 0.29 | 714.83 | G300E | 2075115.62 | 16.28 | G300E | 0 | 0
488 | Story7 | B5 | 50 MPa RC Beam (25 cm x 25 cm) | Beam | 50MPa | Concrete Rectangular | 250 | 250 | 625 | 4675 | 0.29 | 714.83 | G300E | 2073654.69 | 16.27 | G300E | 0 | 0
489 | Story7 | B50 | 50 MPa RC Beam (25 cm x 25 cm) | Beam | 50MPa | Concrete Rectangular | 250 | 250 | 625 | 4675 | 0.29 | 714.83 | G300E | 1750787.5 | 13.74 | G300E | 778387.5 | 6.11
490 | Story7 | B51 | 50 MPa RC Beam (25 cm x 25 cm) | Beam | 50MPa | Concrete Rectangular | 250 | 250 | 625 | 4675 | 0.29 | 714.83 | G300E | 2075115.62 | 16.28 | G300E | 0 | 0
491 | Story7 | B52 | 50 MPa RC Beam (25 cm x 25 cm) | Beam | 50MPa | Concrete Rectangular | 250 | 250 | 625 | 4675 | 0.29 | 714.83 | G300E | 1895712.5 | 14.87 | G300E | 97298.44 | 0.76
492 | Story7 | B53 | 50 MPa RC Beam (25 cm x 25 cm) | Beam | 50MPa | Concrete Rectangular | 250 | 250 | 625 | 4675 | 0.29 | 714.83 | G300E | 2066057.81 | 16.21 | G300E | 0 | 0
493 | Story7 | B54 | 50 MPa RC Beam (25 cm x 25 cm) | Beam | 50MPa | Concrete Rectangular | 250 | 250 | 625 | 4675 | 0.29 | 714.83 | G300E | 2066057.81 | 16.21 | G300E | 0 | 0
494 | Story7 | B55 | 50 MPa RC Beam (25 cm x 25 cm) | Beam | 50MPa | Concrete Rectangular | 250 | 250 | 625 | 4675 | 0.29 | 714.83 | G300E | 1629821.88 | 12.79 | G300E | 778387.5 | 6.11
495 | Story7 | B56 | 50 MPa RC Beam (25 cm x 25 cm) | Beam | 50MPa | Concrete Rectangular | 250 | 250 | 625 | 4675 | 0.29 | 714.83 | G300E | 1629237.5 | 12.78 | G300E | 778387.5 | 6.11
496 | Story7 | B57 | 50 MPa RC Beam (25 cm x 25 cm) | Beam | 50MPa | Concrete Rectangular | 250 | 250 | 625 | 4675 | 0.29 | 714.83 | G300E | 1555021.88 | 12.2 | G300E | 778387.5 | 6.11
497 | Story7 | B58 | 50 MPa RC Beam (25 cm x 25 cm) | Beam | 50MPa | Concrete Rectangular | 250 | 250 | 625 | 4675 | 0.29 | 714.83 | G300E | 1552976.56 | 12.19 | G300E | 778387.5 | 6.11
498 | Story7 | B59 | 50 MPa RC Beam (25 cm x 25 cm) | Beam | 50MPa | Concrete Rectangular | 250 | 250 | 625 | 4675 | 0.29 | 714.83 | G300E | 1555021.88 | 12.2 | G300E | 778387.5 | 6.11
499 | Story7 | B6 | 50 MPa RC Beam (25 cm x 25 cm) | Beam | 50MPa | Concrete Rectangular | 250 | 250 | 625 | 4675 | 0.29 | 714.83 | G300E | 1552684.38 | 12.18 | G300E | 778387.5 | 6.11
500 | Story7 | B60 | 50 MPa RC Beam (25 cm x 25 cm) | Beam | 50MPa | Concrete Rectangular | 250 | 250 | 625 | 4675 | 0.29 | 714.83 | G300E | 1629821.88 | 12.79 | G300E | 778387.5 | 6.11
501 | Story7 | B7 | 50 MPa RC Beam (25 cm x 25 cm) | Beam | 50MPa | Concrete Rectangular | 250 | 250 | 625 | 4675 | 0.29 | 714.83 | G300E | 2075115.62 | 16.28 | G300E | 0 | 0
502 | Story7 | B8 | 50 MPa RC Beam (25 cm x 25 cm) | Beam | 50MPa | Concrete Rectangular | 250 | 250 | 625 | 4675 | 0.29 | 714.83 | G300E | 1555314.06 | 12.2 | G300E | 778387.5 | 6.11
503 | Story7 | B9 | 50 MPa RC Beam (25 cm x 25 cm) | Beam | 50MPa | Concrete Rectangular | 250 | 250 | 625 | 4675 | 0.29 | 714.83 | G300E | 2065765.62 | 16.21 | G300E | 0 | 0
504 | Story8 | B1 | 50 MPa RC Beam (25 cm x 25 cm) | Beam | 50MPa | Concrete Rectangular | 250 | 250 | 625 | 4675 | 0.29 | 714.83 | G300E | 1590668.75 | 12.48 | G300E | 778387.5 | 6.11
505 | Story8 | B10 | 50 MPa RC Beam (25 cm x 25 cm) | Beam | 50MPa | Concrete Rectangular | 250 | 250 | 625 | 4675 | 0.29 | 714.83 | G300E | 1630114.06 | 12.79 | G300E | 778387.5 | 6.11
506 | Story8 | B11 | 50 MPa RC Beam (25 cm x 25 cm) | Beam | 50MPa | Concrete Rectangular | 250 | 250 | 625 | 4675 | 0.29 | 714.83 | G300E | 1630114.06 | 12.79 | G300E | 778387.5 | 6.11
507 | Story8 | B12 | 50 MPa RC Beam (25 cm x 25 cm) | Beam | 50MPa | Concrete Rectangular | 250 | 250 | 625 | 4675 | 0.29 | 714.83 | G300E | 1557067.19 | 12.22 | G300E | 778387.5 | 6.11
508 | Story8 | B13 | 50 MPa RC Beam (25 cm x 25 cm) | Beam | 50MPa | Concrete Rectangular | 250 | 250 | 625 | 4675 | 0.29 | 714.83 | G300E | 2031871.88 | 15.94 | G300E | 0 | 0
509 | Story8 | B14 | 50 MPa RC Beam (25 cm x 25 cm) | Beam | 50MPa | Concrete Rectangular | 250 | 250 | 625 | 4675 | 0.29 | 714.83 | G300E | 1834937.5 | 14.4 | G300E | 0 | 0
510 | Story8 | B15 | 50 MPa RC Beam (25 cm x 25 cm) | Beam | 50MPa | Concrete Rectangular | 250 | 250 | 625 | 4675 | 0.29 | 714.83 | G300E | 1843995.31 | 14.47 | G300E | 0 | 0
511 | Story8 | B16 | 50 MPa RC Beam (25 cm x 25 cm) | Beam | 50MPa | Concrete Rectangular | 250 | 250 | 625 | 4800 | 0.3 | 733.94 | G300E | 2348400 | 18.43 | G300E | 399600 | 3.14
512 | Story8 | B17 | 50 MPa RC Beam (25 cm x 25 cm) | Beam | 50MPa | Concrete Rectangular | 250 | 250 | 625 | 4675 | 0.29 | 714.83 | G300E | 1725075 | 13.54 | G300E | 778387.5 | 6.11
513 | Story8 | B18 | 50 MPa RC Beam (25 cm x 25 cm) | Beam | 50MPa | Concrete Rectangular | 250 | 250 | 625 | 4800 | 0.3 | 733.94 | G300E | 2394600 | 18.79 | G300E | 421475.25 | 3.31
514 | Story8 | B19 | 50 MPa RC Beam (25 cm x 25 cm) | Beam | 50MPa | Concrete Rectangular | 250 | 250 | 625 | 4675 | 0.29 | 714.83 | G300E | 1881687.5 | 14.76 | G300E | 194596.88 | 1.53
515 | Story8 | B2 | 50 MPa RC Beam (25 cm x 25 cm) | Beam | 50MPa | Concrete Rectangular | 250 | 250 | 625 | 4675 | 0.29 | 714.83 | G300E | 1596512.5 | 12.53 | G300E | 778387.5 | 6.11
516 | Story8 | B20 | 50 MPa RC Beam (25 cm x 25 cm) | Beam | 50MPa | Concrete Rectangular | 250 | 250 | 625 | 4675 | 0.29 | 714.83 | G300E | 1881979.69 | 14.77 | G300E | 194596.88 | 1.53
517 | Story8 | B21 | 50 MPa RC Beam (25 cm x 25 cm) | Beam | 50MPa | Concrete Rectangular | 250 | 250 | 625 | 4675 | 0.29 | 714.83 | G300E | 2065765.62 | 16.21 | G300E | 0 | 0
518 | Story8 | B22 | 50 MPa RC Beam (25 cm x 25 cm) | Beam | 50MPa | Concrete Rectangular | 250 | 250 | 625 | 4675 | 0.29 | 714.83 | G300E | 1558235.94 | 12.23 | G300E | 778387.5 | 6.11
519 | Story8 | B23 | 50 MPa RC Beam (25 cm x 25 cm) | Beam | 50MPa | Concrete Rectangular | 250 | 250 | 625 | 4675 | 0.29 | 714.83 | G300E | 1555021.88 | 12.2 | G300E | 778387.5 | 6.11
520 | Story8 | B24 | 50 MPa RC Beam (25 cm x 25 cm) | Beam | 50MPa | Concrete Rectangular | 250 | 250 | 625 | 4675 | 0.29 | 714.83 | G300E | 2087387.5 | 16.38 | G300E | 0 | 0
521 | Story8 | B25 | 50 MPa RC Beam (25 cm x 25 cm) | Beam | 50MPa | Concrete Rectangular | 250 | 250 | 625 | 4675 | 0.29 | 714.83 | G300E | 1725367.19 | 13.54 | G300E | 778387.5 | 6.11
522 | Story8 | B26 | 50 MPa RC Beam (25 cm x 25 cm) | Beam | 50MPa | Concrete Rectangular | 250 | 250 | 625 | 4800 | 0.3 | 733.94 | G300E | 2359200 | 18.51 | G300E | 399600 | 3.14
523 | Story8 | B3 | 50 MPa RC Beam (25 cm x 25 cm) | Beam | 50MPa | Concrete Rectangular | 250 | 250 | 625 | 4675 | 0.29 | 714.83 | G300E | 2022229.69 | 15.87 | G300E | 0 | 0
524 | Story8 | B30 | 50 MPa RC Beam (25 cm x 25 cm) | Beam | 50MPa | Concrete Rectangular | 250 | 250 | 625 | 4675 | 0.29 | 714.83 | G300E | 2332240.62 | 18.3 | G300E | 410499.33 | 3.22
525 | Story8 | B31 | 50 MPa RC Beam (25 cm x 25 cm) | Beam | 50MPa | Concrete Rectangular | 250 | 250 | 625 | 4675 | 0.29 | 714.83 | G300E | 1725367.19 | 13.54 | G300E | 778387.5 | 6.11
526 | Story8 | B32 | 50 MPa RC Beam (25 cm x 25 cm) | Beam | 50MPa | Concrete Rectangular | 250 | 250 | 625 | 4675 | 0.29 | 714.83 | G300E | 2087679.69 | 16.38 | G300E | 0 | 0
527 | Story8 | B33 | 50 MPa RC Beam (25 cm x 25 cm) | Beam | 50MPa | Concrete Rectangular | 250 | 250 | 625 | 4675 | 0.29 | 714.83 | G300E | 1555314.06 | 12.2 | G300E | 778387.5 | 6.11
528 | Story8 | B34 | 50 MPa RC Beam (25 cm x 25 cm) | Beam | 50MPa | Concrete Rectangular | 250 | 250 | 625 | 4675 | 0.29 | 714.83 | G300E | 1558820.31 | 12.23 | G300E | 778387.5 | 6.11
529 | Story8 | B35 | 50 MPa RC Beam (25 cm x 25 cm) | Beam | 50MPa | Concrete Rectangular | 250 | 250 | 625 | 4675 | 0.29 | 714.83 | G300E | 2087679.69 | 16.38 | G300E | 0 | 0
530 | Story8 | B36 | 50 MPa RC Beam (25 cm x 25 cm) | Beam | 50MPa | Concrete Rectangular | 250 | 250 | 625 | 4675 | 0.29 | 714.83 | G300E | 1881687.5 | 14.76 | G300E | 194596.88 | 1.53
531 | Story8 | B37 | 50 MPa RC Beam (25 cm x 25 cm) | Beam | 50MPa | Concrete Rectangular | 250 | 250 | 625 | 4800 | 0.3 | 733.94 | G300E | 2394300 | 18.79 | G300E | 421475.25 | 3.31
532 | Story8 | B38 | 50 MPa RC Beam (25 cm x 25 cm) | Beam | 50MPa | Concrete Rectangular | 250 | 250 | 625 | 4675 | 0.29 | 714.83 | G300E | 2332240.62 | 18.3 | G300E | 410499.33 | 3.22
533 | Story8 | B4 | 50 MPa RC Beam (25 cm x 25 cm) | Beam | 50MPa | Concrete Rectangular | 250 | 250 | 625 | 4675 | 0.29 | 714.83 | G300E | 1558235.94 | 12.23 | G300E | 778387.5 | 6.11
534 | Story8 | B40 | 50 MPa RC Beam (25 cm x 25 cm) | Beam | 50MPa | Concrete Rectangular | 250 | 250 | 625 | 4675 | 0.29 | 714.83 | G300E | 2332532.81 | 18.3 | G300E | 410499.33 | 3.22
535 | Story8 | B41 | 50 MPa RC Beam (25 cm x 25 cm) | Beam | 50MPa | Concrete Rectangular | 250 | 250 | 625 | 4675 | 0.29 | 714.83 | G300E | 2332532.81 | 18.3 | G300E | 410499.33 | 3.22
536 | Story8 | B42 | 50 MPa RC Beam (25 cm x 25 cm) | Beam | 50MPa | Concrete Rectangular | 250 | 250 | 625 | 4675 | 0.29 | 714.83 | G300E | 1881687.5 | 14.76 | G300E | 194596.88 | 1.53
537 | Story8 | B43 | 50 MPa RC Beam (25 cm x 25 cm) | Beam | 50MPa | Concrete Rectangular | 250 | 250 | 625 | 4675 | 0.29 | 714.83 | G300E | 2087679.69 | 16.38 | G300E | 0 | 0
538 | Story8 | B44 | 50 MPa RC Beam (25 cm x 25 cm) | Beam | 50MPa | Concrete Rectangular | 250 | 250 | 625 | 4675 | 0.29 | 714.83 | G300E | 1558820.31 | 12.23 | G300E | 778387.5 | 6.11
539 | Story8 | B45 | 50 MPa RC Beam (25 cm x 25 cm) | Beam | 50MPa | Concrete Rectangular | 250 | 250 | 625 | 4675 | 0.29 | 714.83 | G300E | 1630114.06 | 12.79 | G300E | 778387.5 | 6.11
540 | Story8 | B46 | 50 MPa RC Beam (25 cm x 25 cm) | Beam | 50MPa | Concrete Rectangular | 250 | 250 | 625 | 4675 | 0.29 | 714.83 | G300E | 2065181.25 | 16.2 | G300E | 0 | 0
541 | Story8 | B47 | 50 MPa RC Beam (25 cm x 25 cm) | Beam | 50MPa | Concrete Rectangular | 250 | 250 | 625 | 4675 | 0.29 | 714.83 | G300E | 2065765.62 | 16.21 | G300E | 0 | 0
542 | Story8 | B48 | 50 MPa RC Beam (25 cm x 25 cm) | Beam | 50MPa | Concrete Rectangular | 250 | 250 | 625 | 4675 | 0.29 | 714.83 | G300E | 1881979.69 | 14.77 | G300E | 194596.88 | 1.53
543 | Story8 | B49 | 50 MPa RC Beam (25 cm x 25 cm) | Beam | 50MPa | Concrete Rectangular | 250 | 250 | 625 | 4675 | 0.29 | 714.83 | G300E | 2087679.69 | 16.38 | G300E | 0 | 0
544 | Story8 | B5 | 50 MPa RC Beam (25 cm x 25 cm) | Beam | 50MPa | Concrete Rectangular | 250 | 250 | 625 | 4675 | 0.29 | 714.83 | G300E | 2087387.5 | 16.38 | G300E | 0 | 0
545 | Story8 | B50 | 50 MPa RC Beam (25 cm x 25 cm) | Beam | 50MPa | Concrete Rectangular | 250 | 250 | 625 | 4675 | 0.29 | 714.83 | G300E | 1725367.19 | 13.54 | G300E | 778387.5 | 6.11
546 | Story8 | B51 | 50 MPa RC Beam (25 cm x 25 cm) | Beam | 50MPa | Concrete Rectangular | 250 | 250 | 625 | 4675 | 0.29 | 714.83 | G300E | 2087679.69 | 16.38 | G300E | 0 | 0
547 | Story8 | B52 | 50 MPa RC Beam (25 cm x 25 cm) | Beam | 50MPa | Concrete Rectangular | 250 | 250 | 625 | 4675 | 0.29 | 714.83 | G300E | 1881687.5 | 14.76 | G300E | 194596.88 | 1.53
548 | Story8 | B53 | 50 MPa RC Beam (25 cm x 25 cm) | Beam | 50MPa | Concrete Rectangular | 250 | 250 | 625 | 4675 | 0.29 | 714.83 | G300E | 2065765.62 | 16.21 | G300E | 0 | 0
549 | Story8 | B54 | 50 MPa RC Beam (25 cm x 25 cm) | Beam | 50MPa | Concrete Rectangular | 250 | 250 | 625 | 4675 | 0.29 | 714.83 | G300E | 2065765.62 | 16.21 | G300E | 0 | 0
550 | Story8 | B55 | 50 MPa RC Beam (25 cm x 25 cm) | Beam | 50MPa | Concrete Rectangular | 250 | 250 | 625 | 4675 | 0.29 | 714.83 | G300E | 1630114.06 | 12.79 | G300E | 778387.5 | 6.11
551 | Story8 | B56 | 50 MPa RC Beam (25 cm x 25 cm) | Beam | 50MPa | Concrete Rectangular | 250 | 250 | 625 | 4675 | 0.29 | 714.83 | G300E | 1630114.06 | 12.79 | G300E | 778387.5 | 6.11
552 | Story8 | B57 | 50 MPa RC Beam (25 cm x 25 cm) | Beam | 50MPa | Concrete Rectangular | 250 | 250 | 625 | 4675 | 0.29 | 714.83 | G300E | 1558235.94 | 12.23 | G300E | 778387.5 | 6.11
553 | Story8 | B58 | 50 MPa RC Beam (25 cm x 25 cm) | Beam | 50MPa | Concrete Rectangular | 250 | 250 | 625 | 4675 | 0.29 | 714.83 | G300E | 1555314.06 | 12.2 | G300E | 778387.5 | 6.11
554 | Story8 | B59 | 50 MPa RC Beam (25 cm x 25 cm) | Beam | 50MPa | Concrete Rectangular | 250 | 250 | 625 | 4675 | 0.29 | 714.83 | G300E | 1558820.31 | 12.23 | G300E | 778387.5 | 6.11
555 | Story8 | B6 | 50 MPa RC Beam (25 cm x 25 cm) | Beam | 50MPa | Concrete Rectangular | 250 | 250 | 625 | 4675 | 0.29 | 714.83 | G300E | 1555021.88 | 12.2 | G300E | 778387.5 | 6.11
556 | Story8 | B60 | 50 MPa RC Beam (25 cm x 25 cm) | Beam | 50MPa | Concrete Rectangular | 250 | 250 | 625 | 4675 | 0.29 | 714.83 | G300E | 1630114.06 | 12.79 | G300E | 778387.5 | 6.11
557 | Story8 | B7 | 50 MPa RC Beam (25 cm x 25 cm) | Beam | 50MPa | Concrete Rectangular | 250 | 250 | 625 | 4675 | 0.29 | 714.83 | G300E | 2087679.69 | 16.38 | G300E | 0 | 0
558 | Story8 | B8 | 50 MPa RC Beam (25 cm x 25 cm) | Beam | 50MPa | Concrete Rectangular | 250 | 250 | 625 | 4675 | 0.29 | 714.83 | G300E | 1558820.31 | 12.23 | G300E | 778387.5 | 6.11
559 | Story8 | B9 | 50 MPa RC Beam (25 cm x 25 cm) | Beam | 50MPa | Concrete Rectangular | 250 | 250 | 625 | 4675 | 0.29 | 714.83 | G300E | 2065181.25 | 16.2 | G300E | 0 | 0
560 | Story9 | B1 | 50 MPa RC Beam (25 cm x 25 cm) | Beam | 50MPa | Concrete Rectangular | 250 | 250 | 625 | 4675 | 0.29 | 714.83 | G300E | 1594175 | 12.51 | G300E | 778387.5 | 6.11
561 | Story9 | B10 | 50 MPa RC Beam (25 cm x 25 cm) | Beam | 50MPa | Concrete Rectangular | 250 | 250 | 625 | 4675 | 0.29 | 714.83 | G300E | 1634204.69 | 12.82 | G300E | 778387.5 | 6.11
562 | Story9 | B11 | 50 MPa RC Beam (25 cm x 25 cm) | Beam | 50MPa | Concrete Rectangular | 250 | 250 | 625 | 4675 | 0.29 | 714.83 | G300E | 1634496.88 | 12.82 | G300E | 778387.5 | 6.11
563 | Story9 | B12 | 50 MPa RC Beam (25 cm x 25 cm) | Beam | 50MPa | Concrete Rectangular | 250 | 250 | 625 | 4675 | 0.29 | 714.83 | G300E | 1561157.81 | 12.25 | G300E | 778387.5 | 6.11
564 | Story9 | B13 | 50 MPa RC Beam (25 cm x 25 cm) | Beam | 50MPa | Concrete Rectangular | 250 | 250 | 625 | 4675 | 0.29 | 714.83 | G300E | 2031287.5 | 15.94 | G300E | 0 | 0
565 | Story9 | B14 | 50 MPa RC Beam (25 cm x 25 cm) | Beam | 50MPa | Concrete Rectangular | 250 | 250 | 625 | 4675 | 0.29 | 714.83 | G300E | 1827048.44 | 14.34 | G300E | 0 | 0
566 | Story9 | B15 | 50 MPa RC Beam (25 cm x 25 cm) | Beam | 50MPa | Concrete Rectangular | 250 | 250 | 625 | 4675 | 0.29 | 714.83 | G300E | 1835229.69 | 14.4 | G300E | 0 | 0
567 | Story9 | B16 | 50 MPa RC Beam (25 cm x 25 cm) | Beam | 50MPa | Concrete Rectangular | 250 | 250 | 625 | 4800 | 0.3 | 733.94 | G300E | 2372100 | 18.61 | G300E | 399600 | 3.14
568 | Story9 | B17 | 50 MPa RC Beam (25 cm x 25 cm) | Beam | 50MPa | Concrete Rectangular | 250 | 250 | 625 | 4675 | 0.29 | 714.83 | G300E | 1708712.5 | 13.41 | G300E | 778387.5 | 6.11
569 | Story9 | B18 | 50 MPa RC Beam (25 cm x 25 cm) | Beam | 50MPa | Concrete Rectangular | 250 | 250 | 625 | 4800 | 0.3 | 733.94 | G300E | 2418300 | 18.97 | G300E | 521375.25 | 4.09
570 | Story9 | B19 | 50 MPa RC Beam (25 cm x 25 cm) | Beam | 50MPa | Concrete Rectangular | 250 | 250 | 625 | 4675 | 0.29 | 714.83 | G300E | 1873798.44 | 14.7 | G300E | 194596.88 | 1.53
571 | Story9 | B2 | 50 MPa RC Beam (25 cm x 25 cm) | Beam | 50MPa | Concrete Rectangular | 250 | 250 | 625 | 4675 | 0.29 | 714.83 | G300E | 1600018.75 | 12.55 | G300E | 778387.5 | 6.11
572 | Story9 | B20 | 50 MPa RC Beam (25 cm x 25 cm) | Beam | 50MPa | Concrete Rectangular | 250 | 250 | 625 | 4675 | 0.29 | 714.83 | G300E | 1873798.44 | 14.7 | G300E | 194596.88 | 1.53
573 | Story9 | B21 | 50 MPa RC Beam (25 cm x 25 cm) | Beam | 50MPa | Concrete Rectangular | 250 | 250 | 625 | 4675 | 0.29 | 714.83 | G300E | 2064889.06 | 16.2 | G300E | 0 | 0
574 | Story9 | B22 | 50 MPa RC Beam (25 cm x 25 cm) | Beam | 50MPa | Concrete Rectangular | 250 | 250 | 625 | 4675 | 0.29 | 714.83 | G300E | 1561450 | 12.25 | G300E | 778387.5 | 6.11
575 | Story9 | B23 | 50 MPa RC Beam (25 cm x 25 cm) | Beam | 50MPa | Concrete Rectangular | 250 | 250 | 625 | 4675 | 0.29 | 714.83 | G300E | 1557943.75 | 12.22 | G300E | 778387.5 | 6.11
576 | Story9 | B24 | 50 MPa RC Beam (25 cm x 25 cm) | Beam | 50MPa | Concrete Rectangular | 250 | 250 | 625 | 4675 | 0.29 | 714.83 | G300E | 2094400 | 16.43 | G300E | 0 | 0
577 | Story9 | B25 | 50 MPa RC Beam (25 cm x 25 cm) | Beam | 50MPa | Concrete Rectangular | 250 | 250 | 625 | 4675 | 0.29 | 714.83 | G300E | 1708420.31 | 13.4 | G300E | 778387.5 | 6.11
578 | Story9 | B26 | 50 MPa RC Beam (25 cm x 25 cm) | Beam | 50MPa | Concrete Rectangular | 250 | 250 | 625 | 4800 | 0.3 | 733.94 | G300E | 2382600 | 18.69 | G300E | 499500 | 3.92
579 | Story9 | B3 | 50 MPa RC Beam (25 cm x 25 cm) | Beam | 50MPa | Concrete Rectangular | 250 | 250 | 625 | 4675 | 0.29 | 714.83 | G300E | 2021937.5 | 15.86 | G300E | 0 | 0
580 | Story9 | B30 | 50 MPa RC Beam (25 cm x 25 cm) | Beam | 50MPa | Concrete Rectangular | 250 | 250 | 625 | 4675 | 0.29 | 714.83 | G300E | 2355323.44 | 18.48 | G300E | 410499.33 | 3.22
581 | Story9 | B31 | 50 MPa RC Beam (25 cm x 25 cm) | Beam | 50MPa | Concrete Rectangular | 250 | 250 | 625 | 4675 | 0.29 | 714.83 | G300E | 1708712.5 | 13.41 | G300E | 778387.5 | 6.11
582 | Story9 | B32 | 50 MPa RC Beam (25 cm x 25 cm) | Beam | 50MPa | Concrete Rectangular | 250 | 250 | 625 | 4675 | 0.29 | 714.83 | G300E | 2095276.56 | 16.44 | G300E | 0 | 0
583 | Story9 | B33 | 50 MPa RC Beam (25 cm x 25 cm) | Beam | 50MPa | Concrete Rectangular | 250 | 250 | 625 | 4675 | 0.29 | 714.83 | G300E | 1557943.75 | 12.22 | G300E | 778387.5 | 6.11
584 | Story9 | B34 | 50 MPa RC Beam (25 cm x 25 cm) | Beam | 50MPa | Concrete Rectangular | 250 | 250 | 625 | 4675 | 0.29 | 714.83 | G300E | 1562034.38 | 12.26 | G300E | 778387.5 | 6.11
585 | Story9 | B35 | 50 MPa RC Beam (25 cm x 25 cm) | Beam | 50MPa | Concrete Rectangular | 250 | 250 | 625 | 4675 | 0.29 | 714.83 | G300E | 2094984.38 | 16.44 | G300E | 0 | 0
586 | Story9 | B36 | 50 MPa RC Beam (25 cm x 25 cm) | Beam | 50MPa | Concrete Rectangular | 250 | 250 | 625 | 4675 | 0.29 | 714.83 | G300E | 1874090.62 | 14.7 | G300E | 194596.88 | 1.53
587 | Story9 | B37 | 50 MPa RC Beam (25 cm x 25 cm) | Beam | 50MPa | Concrete Rectangular | 250 | 250 | 625 | 4800 | 0.3 | 733.94 | G300E | 2417400 | 18.97 | G300E | 521375.25 | 4.09
588 | Story9 | B38 | 50 MPa RC Beam (25 cm x 25 cm) | Beam | 50MPa | Concrete Rectangular | 250 | 250 | 625 | 4675 | 0.29 | 714.83 | G300E | 2355323.44 | 18.48 | G300E | 507797.77 | 3.98
589 | Story9 | B4 | 50 MPa RC Beam (25 cm x 25 cm) | Beam | 50MPa | Concrete Rectangular | 250 | 250 | 625 | 4675 | 0.29 | 714.83 | G300E | 1561450 | 12.25 | G300E | 778387.5 | 6.11
590 | Story9 | B40 | 50 MPa RC Beam (25 cm x 25 cm) | Beam | 50MPa | Concrete Rectangular | 250 | 250 | 625 | 4675 | 0.29 | 714.83 | G300E | 2355323.44 | 18.48 | G300E | 507797.77 | 3.98
591 | Story9 | B41 | 50 MPa RC Beam (25 cm x 25 cm) | Beam | 50MPa | Concrete Rectangular | 250 | 250 | 625 | 4675 | 0.29 | 714.83 | G300E | 2355323.44 | 18.48 | G300E | 507797.77 | 3.98
592 | Story9 | B42 | 50 MPa RC Beam (25 cm x 25 cm) | Beam | 50MPa | Concrete Rectangular | 250 | 250 | 625 | 4675 | 0.29 | 714.83 | G300E | 1872921.88 | 14.7 | G300E | 194596.88 | 1.53
593 | Story9 | B43 | 50 MPa RC Beam (25 cm x 25 cm) | Beam | 50MPa | Concrete Rectangular | 250 | 250 | 625 | 4675 | 0.29 | 714.83 | G300E | 2094984.38 | 16.44 | G300E | 0 | 0
594 | Story9 | B44 | 50 MPa RC Beam (25 cm x 25 cm) | Beam | 50MPa | Concrete Rectangular | 250 | 250 | 625 | 4675 | 0.29 | 714.83 | G300E | 1561742.19 | 12.25 | G300E | 778387.5 | 6.11
595 | Story9 | B45 | 50 MPa RC Beam (25 cm x 25 cm) | Beam | 50MPa | Concrete Rectangular | 250 | 250 | 625 | 4675 | 0.29 | 714.83 | G300E | 1634204.69 | 12.82 | G300E | 778387.5 | 6.11
596 | Story9 | B46 | 50 MPa RC Beam (25 cm x 25 cm) | Beam | 50MPa | Concrete Rectangular | 250 | 250 | 625 | 4675 | 0.29 | 714.83 | G300E | 2064889.06 | 16.2 | G300E | 0 | 0
597 | Story9 | B47 | 50 MPa RC Beam (25 cm x 25 cm) | Beam | 50MPa | Concrete Rectangular | 250 | 250 | 625 | 4675 | 0.29 | 714.83 | G300E | 2064889.06 | 16.2 | G300E | 0 | 0
598 | Story9 | B48 | 50 MPa RC Beam (25 cm x 25 cm) | Beam | 50MPa | Concrete Rectangular | 250 | 250 | 625 | 4675 | 0.29 | 714.83 | G300E | 1873798.44 | 14.7 | G300E | 194596.88 | 1.53
599 | Story9 | B49 | 50 MPa RC Beam (25 cm x 25 cm) | Beam | 50MPa | Concrete Rectangular | 250 | 250 | 625 | 4675 | 0.29 | 714.83 | G300E | 2095276.56 | 16.44 | G300E | 0 | 0
600 | Story9 | B5 | 50 MPa RC Beam (25 cm x 25 cm) | Beam | 50MPa | Concrete Rectangular | 250 | 250 | 625 | 4675 | 0.29 | 714.83 | G300E | 2093523.44 | 16.43 | G300E | 0 | 0
601 | Story9 | B50 | 50 MPa RC Beam (25 cm x 25 cm) | Beam | 50MPa | Concrete Rectangular | 250 | 250 | 625 | 4675 | 0.29 | 714.83 | G300E | 1708712.5 | 13.41 | G300E | 778387.5 | 6.11
602 | Story9 | B51 | 50 MPa RC Beam (25 cm x 25 cm) | Beam | 50MPa | Concrete Rectangular | 250 | 250 | 625 | 4675 | 0.29 | 714.83 | G300E | 2094984.38 | 16.44 | G300E | 0 | 0
603 | Story9 | B52 | 50 MPa RC Beam (25 cm x 25 cm) | Beam | 50MPa | Concrete Rectangular | 250 | 250 | 625 | 4675 | 0.29 | 714.83 | G300E | 1872921.88 | 14.7 | G300E | 194596.88 | 1.53
604 | Story9 | B53 | 50 MPa RC Beam (25 cm x 25 cm) | Beam | 50MPa | Concrete Rectangular | 250 | 250 | 625 | 4675 | 0.29 | 714.83 | G300E | 2064889.06 | 16.2 | G300E | 0 | 0
605 | Story9 | B54 | 50 MPa RC Beam (25 cm x 25 cm) | Beam | 50MPa | Concrete Rectangular | 250 | 250 | 625 | 4675 | 0.29 | 714.83 | G300E | 2064889.06 | 16.2 | G300E | 0 | 0
606 | Story9 | B55 | 50 MPa RC Beam (25 cm x 25 cm) | Beam | 50MPa | Concrete Rectangular | 250 | 250 | 625 | 4675 | 0.29 | 714.83 | G300E | 1634204.69 | 12.82 | G300E | 778387.5 | 6.11
607 | Story9 | B56 | 50 MPa RC Beam (25 cm x 25 cm) | Beam | 50MPa | Concrete Rectangular | 250 | 250 | 625 | 4675 | 0.29 | 714.83 | G300E | 1634496.88 | 12.82 | G300E | 778387.5 | 6.11
608 | Story9 | B57 | 50 MPa RC Beam (25 cm x 25 cm) | Beam | 50MPa | Concrete Rectangular | 250 | 250 | 625 | 4675 | 0.29 | 714.83 | G300E | 1561450 | 12.25 | G300E | 778387.5 | 6.11
609 | Story9 | B58 | 50 MPa RC Beam (25 cm x 25 cm) | Beam | 50MPa | Concrete Rectangular | 250 | 250 | 625 | 4675 | 0.29 | 714.83 | G300E | 1557943.75 | 12.22 | G300E | 778387.5 | 6.11
610 | Story9 | B59 | 50 MPa RC Beam (25 cm x 25 cm) | Beam | 50MPa | Concrete Rectangular | 250 | 250 | 625 | 4675 | 0.29 | 714.83 | G300E | 1561742.19 | 12.25 | G300E | 778387.5 | 6.11
611 | Story9 | B6 | 50 MPa RC Beam (25 cm x 25 cm) | Beam | 50MPa | Concrete Rectangular | 250 | 250 | 625 | 4675 | 0.29 | 714.83 | G300E | 1557651.56 | 12.22 | G300E | 778387.5 | 6.11
612 | Story9 | B60 | 50 MPa RC Beam (25 cm x 25 cm) | Beam | 50MPa | Concrete Rectangular | 250 | 250 | 625 | 4675 | 0.29 | 714.83 | G300E | 1634204.69 | 12.82 | G300E | 778387.5 | 6.11
613 | Story9 | B7 | 50 MPa RC Beam (25 cm x 25 cm) | Beam | 50MPa | Concrete Rectangular | 250 | 250 | 625 | 4675 | 0.29 | 714.83 | G300E | 2094984.38 | 16.44 | G300E | 0 | 0
614 | Story9 | B8 | 50 MPa RC Beam (25 cm x 25 cm) | Beam | 50MPa | Concrete Rectangular | 250 | 250 | 625 | 4675 | 0.29 | 714.83 | G300E | 1562034.38 | 12.26 | G300E | 778387.5 | 6.11
615 | Story9 | B9 | 50 MPa RC Beam (25 cm x 25 cm) | Beam | 50MPa | Concrete Rectangular | 250 | 250 | 625 | 4675 | 0.29 | 714.83 | G300E | 2064889.06 | 16.2 | G300E | 0 | 0

## Columns
| Story | Label | Section | Structural_Element_Type | Material | Cross_Section_Type | Width_(mm) | Depth_(mm) | Area_(cm^2) | Length_(mm) | Volume_(m^3) | Mass_(kg) | Long._Rebar_Material | Long._Rebar_Volume_(mm^3) | Long._Rebar_Mass_(kg) | Tran._Rebar_Material | Tran._Rebar_Volume_(mm^3) | Tran._Rebar_Mass_(kg)
0 | Story1 | C1 | 50 MPa RC Column (30 cm x 30 cm) | Column | 50MPa | Concrete Rectangular | 300 | 300 | 900 | 3250 | 0.29 | 715.6 | G300E | 2925000 | 22.95 | G300E | 0 | 0
1 | Story1 | C10 | 50 MPa RC Column (30 cm x 30 cm) | Column | 50MPa | Concrete Rectangular | 300 | 300 | 900 | 3250 | 0.29 | 715.6 | G300E | 13934916.67 | 109.34 | G300E | 0 | 0
2 | Story1 | C11 | 50 MPa RC Column (30 cm x 30 cm) | Column | 50MPa | Concrete Rectangular | 300 | 300 | 900 | 3250 | 0.29 | 715.6 | G300E | 18484916.67 | 145.04 | G300E | 0 | 0
3 | Story1 | C12 | 50 MPa RC Column (30 cm x 30 cm) | Column | 50MPa | Concrete Rectangular | 300 | 300 | 900 | 3250 | 0.29 | 715.6 | G300E | 2925000 | 22.95 | G300E | 0 | 0
4 | Story1 | C13 | 50 MPa RC Column (30 cm x 30 cm) | Column | 50MPa | Concrete Rectangular | 300 | 300 | 900 | 3250 | 0.29 | 715.6 | G300E | 2925000 | 22.95 | G300E | 0 | 0
5 | Story1 | C14 | 50 MPa RC Column (30 cm x 30 cm) | Column | 50MPa | Concrete Rectangular | 300 | 300 | 900 | 3250 | 0.29 | 715.6 | G300E | 13754000 | 107.92 | G300E | 0 | 0
6 | Story1 | C17 | 50 MPa RC Column (30 cm x 30 cm) | Column | 50MPa | Concrete Rectangular | 300 | 300 | 900 | 3250 | 0.29 | 715.6 | G300E | 13944666.67 | 109.42 | G300E | 0 | 0
7 | Story1 | C18 | 50 MPa RC Column (30 cm x 30 cm) | Column | 50MPa | Concrete Rectangular | 300 | 300 | 900 | 3250 | 0.29 | 715.6 | G300E | 2925000 | 22.95 | G300E | 0 | 0
8 | Story1 | C19 | 50 MPa RC Column (30 cm x 30 cm) | Column | 50MPa | Concrete Rectangular | 300 | 300 | 900 | 3250 | 0.29 | 715.6 | G300E | 2925000 | 22.95 | G300E | 0 | 0
9 | Story1 | C2 | 50 MPa RC Column (30 cm x 30 cm) | Column | 50MPa | Concrete Rectangular | 300 | 300 | 900 | 3250 | 0.29 | 715.6 | G300E | 2925000 | 22.95 | G300E | 0 | 0
10 | Story1 | C20 | 50 MPa RC Column (30 cm x 30 cm) | Column | 50MPa | Concrete Rectangular | 300 | 300 | 900 | 3250 | 0.29 | 715.6 | G300E | 13931666.67 | 109.31 | G300E | 0 | 0
11 | Story1 | C23 | 50 MPa RC Column (30 cm x 30 cm) | Column | 50MPa | Concrete Rectangular | 300 | 300 | 900 | 3250 | 0.29 | 715.6 | G300E | 13941416.67 | 109.39 | G300E | 0 | 0
12 | Story1 | C24 | 50 MPa RC Column (30 cm x 30 cm) | Column | 50MPa | Concrete Rectangular | 300 | 300 | 900 | 3250 | 0.29 | 715.6 | G300E | 2925000 | 22.95 | G300E | 0 | 0
13 | Story1 | C25 | 50 MPa RC Column (30 cm x 30 cm) | Column | 50MPa | Concrete Rectangular | 300 | 300 | 900 | 3250 | 0.29 | 715.6 | G300E | 2925000 | 22.95 | G300E | 0 | 0
14 | Story1 | C26 | 50 MPa RC Column (30 cm x 30 cm) | Column | 50MPa | Concrete Rectangular | 300 | 300 | 900 | 3250 | 0.29 | 715.6 | G300E | 18486000 | 145.05 | G300E | 0 | 0
15 | Story1 | C27 | 50 MPa RC Column (30 cm x 30 cm) | Column | 50MPa | Concrete Rectangular | 300 | 300 | 900 | 3250 | 0.29 | 715.6 | G300E | 13944666.67 | 109.42 | G300E | 0 | 0
16 | Story1 | C28 | 50 MPa RC Column (30 cm x 30 cm) | Column | 50MPa | Concrete Rectangular | 300 | 300 | 900 | 3250 | 0.29 | 715.6 | G300E | 13941416.67 | 109.39 | G300E | 0 | 0
17 | Story1 | C29 | 50 MPa RC Column (30 cm x 30 cm) | Column | 50MPa | Concrete Rectangular | 300 | 300 | 900 | 3250 | 0.29 | 715.6 | G300E | 18484916.67 | 145.04 | G300E | 0 | 0
18 | Story1 | C3 | 50 MPa RC Column (30 cm x 30 cm) | Column | 50MPa | Concrete Rectangular | 300 | 300 | 900 | 3250 | 0.29 | 715.6 | G300E | 2925000 | 22.95 | G300E | 0 | 0
19 | Story1 | C30 | 50 MPa RC Column (30 cm x 30 cm) | Column | 50MPa | Concrete Rectangular | 300 | 300 | 900 | 3250 | 0.29 | 715.6 | G300E | 2925000 | 22.95 | G300E | 0 | 0
20 | Story1 | C31 | 50 MPa RC Column (30 cm x 30 cm) | Column | 50MPa | Concrete Rectangular | 300 | 300 | 900 | 3250 | 0.29 | 715.6 | G300E | 2925000 | 22.95 | G300E | 0 | 0
21 | Story1 | C32 | 50 MPa RC Column (30 cm x 30 cm) | Column | 50MPa | Concrete Rectangular | 300 | 300 | 900 | 3250 | 0.29 | 715.6 | G300E | 2925000 | 22.95 | G300E | 0 | 0
22 | Story1 | C33 | 50 MPa RC Column (30 cm x 30 cm) | Column | 50MPa | Concrete Rectangular | 300 | 300 | 900 | 3250 | 0.29 | 715.6 | G300E | 2925000 | 22.95 | G300E | 0 | 0
23 | Story1 | C34 | 50 MPa RC Column (30 cm x 30 cm) | Column | 50MPa | Concrete Rectangular | 300 | 300 | 900 | 3250 | 0.29 | 715.6 | G300E | 2925000 | 22.95 | G300E | 0 | 0
24 | Story1 | C35 | 50 MPa RC Column (30 cm x 30 cm) | Column | 50MPa | Concrete Rectangular | 300 | 300 | 900 | 3250 | 0.29 | 715.6 | G300E | 2925000 | 22.95 | G300E | 0 | 0
25 | Story1 | C36 | 50 MPa RC Column (30 cm x 30 cm) | Column | 50MPa | Concrete Rectangular | 300 | 300 | 900 | 3250 | 0.29 | 715.6 | G300E | 2925000 | 22.95 | G300E | 0 | 0
26 | Story1 | C4 | 50 MPa RC Column (30 cm x 30 cm) | Column | 50MPa | Concrete Rectangular | 300 | 300 | 900 | 3250 | 0.29 | 715.6 | G300E | 2925000 | 22.95 | G300E | 0 | 0
27 | Story1 | C5 | 50 MPa RC Column (30 cm x 30 cm) | Column | 50MPa | Concrete Rectangular | 300 | 300 | 900 | 3250 | 0.29 | 715.6 | G300E | 2925000 | 22.95 | G300E | 0 | 0
28 | Story1 | C6 | 50 MPa RC Column (30 cm x 30 cm) | Column | 50MPa | Concrete Rectangular | 300 | 300 | 900 | 3250 | 0.29 | 715.6 | G300E | 2925000 | 22.95 | G300E | 0 | 0
29 | Story1 | C7 | 50 MPa RC Column (30 cm x 30 cm) | Column | 50MPa | Concrete Rectangular | 300 | 300 | 900 | 3250 | 0.29 | 715.6 | G300E | 2925000 | 22.95 | G300E | 0 | 0
30 | Story1 | C8 | 50 MPa RC Column (30 cm x 30 cm) | Column | 50MPa | Concrete Rectangular | 300 | 300 | 900 | 3250 | 0.29 | 715.6 | G300E | 18856500 | 147.96 | G300E | 0 | 0
31 | Story1 | C9 | 50 MPa RC Column (30 cm x 30 cm) | Column | 50MPa | Concrete Rectangular | 300 | 300 | 900 | 3250 | 0.29 | 715.6 | G300E | 13755083.33 | 107.93 | G300E | 0 | 0
32 | Story10 | C1 | 50 MPa RC Column (25 cm x 25 cm) | Column | 50MPa | Concrete Rectangular | 250 | 250 | 625 | 3250 | 0.2 | 496.94 | G300E | 2031250 | 15.94 | G300E | 0 | 0
33 | Story10 | C10 | 50 MPa RC Column (25 cm x 25 cm) | Column | 50MPa | Concrete Rectangular | 250 | 250 | 625 | 3250 | 0.2 | 496.94 | G300E | 2031250 | 15.94 | G300E | 0 | 0
34 | Story10 | C11 | 50 MPa RC Column (25 cm x 25 cm) | Column | 50MPa | Concrete Rectangular | 250 | 250 | 625 | 3250 | 0.2 | 496.94 | G300E | 2031250 | 15.94 | G300E | 0 | 0
35 | Story10 | C12 | 50 MPa RC Column (25 cm x 25 cm) | Column | 50MPa | Concrete Rectangular | 250 | 250 | 625 | 3250 | 0.2 | 496.94 | G300E | 2031250 | 15.94 | G300E | 0 | 0
36 | Story10 | C13 | 50 MPa RC Column (25 cm x 25 cm) | Column | 50MPa | Concrete Rectangular | 250 | 250 | 625 | 3250 | 0.2 | 496.94 | G300E | 2031250 | 15.94 | G300E | 0 | 0
37 | Story10 | C14 | 50 MPa RC Column (25 cm x 25 cm) | Column | 50MPa | Concrete Rectangular | 250 | 250 | 625 | 3250 | 0.2 | 496.94 | G300E | 2031250 | 15.94 | G300E | 0 | 0
38 | Story10 | C17 | 50 MPa RC Column (25 cm x 25 cm) | Column | 50MPa | Concrete Rectangular | 250 | 250 | 625 | 3250 | 0.2 | 496.94 | G300E | 2031250 | 15.94 | G300E | 0 | 0
39 | Story10 | C18 | 50 MPa RC Column (25 cm x 25 cm) | Column | 50MPa | Concrete Rectangular | 250 | 250 | 625 | 3250 | 0.2 | 496.94 | G300E | 2031250 | 15.94 | G300E | 0 | 0
40 | Story10 | C19 | 50 MPa RC Column (25 cm x 25 cm) | Column | 50MPa | Concrete Rectangular | 250 | 250 | 625 | 3250 | 0.2 | 496.94 | G300E | 2031250 | 15.94 | G300E | 0 | 0
41 | Story10 | C2 | 50 MPa RC Column (25 cm x 25 cm) | Column | 50MPa | Concrete Rectangular | 250 | 250 | 625 | 3250 | 0.2 | 496.94 | G300E | 2031250 | 15.94 | G300E | 0 | 0
42 | Story10 | C20 | 50 MPa RC Column (25 cm x 25 cm) | Column | 50MPa | Concrete Rectangular | 250 | 250 | 625 | 3250 | 0.2 | 496.94 | G300E | 2031250 | 15.94 | G300E | 0 | 0
43 | Story10 | C23 | 50 MPa RC Column (25 cm x 25 cm) | Column | 50MPa | Concrete Rectangular | 250 | 250 | 625 | 3250 | 0.2 | 496.94 | G300E | 2031250 | 15.94 | G300E | 0 | 0
44 | Story10 | C24 | 50 MPa RC Column (25 cm x 25 cm) | Column | 50MPa | Concrete Rectangular | 250 | 250 | 625 | 3250 | 0.2 | 496.94 | G300E | 2031250 | 15.94 | G300E | 0 | 0
45 | Story10 | C25 | 50 MPa RC Column (25 cm x 25 cm) | Column | 50MPa | Concrete Rectangular | 250 | 250 | 625 | 3250 | 0.2 | 496.94 | G300E | 2031250 | 15.94 | G300E | 0 | 0
46 | Story10 | C26 | 50 MPa RC Column (25 cm x 25 cm) | Column | 50MPa | Concrete Rectangular | 250 | 250 | 625 | 3250 | 0.2 | 496.94 | G300E | 2031250 | 15.94 | G300E | 0 | 0
47 | Story10 | C27 | 50 MPa RC Column (25 cm x 25 cm) | Column | 50MPa | Concrete Rectangular | 250 | 250 | 625 | 3250 | 0.2 | 496.94 | G300E | 2031250 | 15.94 | G300E | 0 | 0
48 | Story10 | C28 | 50 MPa RC Column (25 cm x 25 cm) | Column | 50MPa | Concrete Rectangular | 250 | 250 | 625 | 3250 | 0.2 | 496.94 | G300E | 2031250 | 15.94 | G300E | 0 | 0
49 | Story10 | C29 | 50 MPa RC Column (25 cm x 25 cm) | Column | 50MPa | Concrete Rectangular | 250 | 250 | 625 | 3250 | 0.2 | 496.94 | G300E | 2031250 | 15.94 | G300E | 0 | 0
50 | Story10 | C3 | 50 MPa RC Column (25 cm x 25 cm) | Column | 50MPa | Concrete Rectangular | 250 | 250 | 625 | 3250 | 0.2 | 496.94 | G300E | 2031250 | 15.94 | G300E | 0 | 0
51 | Story10 | C30 | 50 MPa RC Column (25 cm x 25 cm) | Column | 50MPa | Concrete Rectangular | 250 | 250 | 625 | 3250 | 0.2 | 496.94 | G300E | 2031250 | 15.94 | G300E | 0 | 0
52 | Story10 | C31 | 50 MPa RC Column (25 cm x 25 cm) | Column | 50MPa | Concrete Rectangular | 250 | 250 | 625 | 3250 | 0.2 | 496.94 | G300E | 2031250 | 15.94 | G300E | 0 | 0
53 | Story10 | C32 | 50 MPa RC Column (25 cm x 25 cm) | Column | 50MPa | Concrete Rectangular | 250 | 250 | 625 | 3250 | 0.2 | 496.94 | G300E | 2031250 | 15.94 | G300E | 0 | 0
54 | Story10 | C33 | 50 MPa RC Column (25 cm x 25 cm) | Column | 50MPa | Concrete Rectangular | 250 | 250 | 625 | 3250 | 0.2 | 496.94 | G300E | 2031250 | 15.94 | G300E | 0 | 0
55 | Story10 | C34 | 50 MPa RC Column (25 cm x 25 cm) | Column | 50MPa | Concrete Rectangular | 250 | 250 | 625 | 3250 | 0.2 | 496.94 | G300E | 2031250 | 15.94 | G300E | 0 | 0
56 | Story10 | C35 | 50 MPa RC Column (25 cm x 25 cm) | Column | 50MPa | Concrete Rectangular | 250 | 250 | 625 | 3250 | 0.2 | 496.94 | G300E | 2031250 | 15.94 | G300E | 0 | 0
57 | Story10 | C36 | 50 MPa RC Column (25 cm x 25 cm) | Column | 50MPa | Concrete Rectangular | 250 | 250 | 625 | 3250 | 0.2 | 496.94 | G300E | 2031250 | 15.94 | G300E | 0 | 0
58 | Story10 | C4 | 50 MPa RC Column (25 cm x 25 cm) | Column | 50MPa | Concrete Rectangular | 250 | 250 | 625 | 3250 | 0.2 | 496.94 | G300E | 2031250 | 15.94 | G300E | 0 | 0
59 | Story10 | C5 | 50 MPa RC Column (25 cm x 25 cm) | Column | 50MPa | Concrete Rectangular | 250 | 250 | 625 | 3250 | 0.2 | 496.94 | G300E | 2031250 | 15.94 | G300E | 0 | 0
60 | Story10 | C6 | 50 MPa RC Column (25 cm x 25 cm) | Column | 50MPa | Concrete Rectangular | 250 | 250 | 625 | 3250 | 0.2 | 496.94 | G300E | 2031250 | 15.94 | G300E | 0 | 0
61 | Story10 | C7 | 50 MPa RC Column (25 cm x 25 cm) | Column | 50MPa | Concrete Rectangular | 250 | 250 | 625 | 3250 | 0.2 | 496.94 | G300E | 2031250 | 15.94 | G300E | 0 | 0
62 | Story10 | C8 | 50 MPa RC Column (25 cm x 25 cm) | Column | 50MPa | Concrete Rectangular | 250 | 250 | 625 | 3250 | 0.2 | 496.94 | G300E | 2031250 | 15.94 | G300E | 0 | 0
63 | Story10 | C9 | 50 MPa RC Column (25 cm x 25 cm) | Column | 50MPa | Concrete Rectangular | 250 | 250 | 625 | 3250 | 0.2 | 496.94 | G300E | 2031250 | 15.94 | G300E | 0 | 0
64 | Story11 | C1 | 50 MPa RC Column (25 cm x 25 cm) | Column | 50MPa | Concrete Rectangular | 250 | 250 | 625 | 3250 | 0.2 | 496.94 | G300E | 3031166.67 | 23.78 | G300E | 0 | 0
65 | Story11 | C10 | 50 MPa RC Column (25 cm x 25 cm) | Column | 50MPa | Concrete Rectangular | 250 | 250 | 625 | 3250 | 0.2 | 496.94 | G300E | 2031250 | 15.94 | G300E | 0 | 0
66 | Story11 | C11 | 50 MPa RC Column (25 cm x 25 cm) | Column | 50MPa | Concrete Rectangular | 250 | 250 | 625 | 3250 | 0.2 | 496.94 | G300E | 2031250 | 15.94 | G300E | 0 | 0
67 | Story11 | C12 | 50 MPa RC Column (25 cm x 25 cm) | Column | 50MPa | Concrete Rectangular | 250 | 250 | 625 | 3250 | 0.2 | 496.94 | G300E | 2743000 | 21.52 | G300E | 0 | 0
68 | Story11 | C13 | 50 MPa RC Column (25 cm x 25 cm) | Column | 50MPa | Concrete Rectangular | 250 | 250 | 625 | 3250 | 0.2 | 496.94 | G300E | 2829666.67 | 22.2 | G300E | 0 | 0
69 | Story11 | C14 | 50 MPa RC Column (25 cm x 25 cm) | Column | 50MPa | Concrete Rectangular | 250 | 250 | 625 | 3250 | 0.2 | 496.94 | G300E | 2031250 | 15.94 | G300E | 0 | 0
70 | Story11 | C17 | 50 MPa RC Column (25 cm x 25 cm) | Column | 50MPa | Concrete Rectangular | 250 | 250 | 625 | 3250 | 0.2 | 496.94 | G300E | 2031250 | 15.94 | G300E | 0 | 0
71 | Story11 | C18 | 50 MPa RC Column (25 cm x 25 cm) | Column | 50MPa | Concrete Rectangular | 250 | 250 | 625 | 3250 | 0.2 | 496.94 | G300E | 2830750 | 22.21 | G300E | 0 | 0
72 | Story11 | C19 | 50 MPa RC Column (25 cm x 25 cm) | Column | 50MPa | Concrete Rectangular | 250 | 250 | 625 | 3250 | 0.2 | 496.94 | G300E | 2830750 | 22.21 | G300E | 0 | 0
73 | Story11 | C2 | 50 MPa RC Column (25 cm x 25 cm) | Column | 50MPa | Concrete Rectangular | 250 | 250 | 625 | 3250 | 0.2 | 496.94 | G300E | 2758166.67 | 21.64 | G300E | 0 | 0
74 | Story11 | C20 | 50 MPa RC Column (25 cm x 25 cm) | Column | 50MPa | Concrete Rectangular | 250 | 250 | 625 | 3250 | 0.2 | 496.94 | G300E | 2031250 | 15.94 | G300E | 0 | 0
75 | Story11 | C23 | 50 MPa RC Column (25 cm x 25 cm) | Column | 50MPa | Concrete Rectangular | 250 | 250 | 625 | 3250 | 0.2 | 496.94 | G300E | 2031250 | 15.94 | G300E | 0 | 0
76 | Story11 | C24 | 50 MPa RC Column (25 cm x 25 cm) | Column | 50MPa | Concrete Rectangular | 250 | 250 | 625 | 3250 | 0.2 | 496.94 | G300E | 2830750 | 22.21 | G300E | 0 | 0
77 | Story11 | C25 | 50 MPa RC Column (25 cm x 25 cm) | Column | 50MPa | Concrete Rectangular | 250 | 250 | 625 | 3250 | 0.2 | 496.94 | G300E | 2744083.33 | 21.53 | G300E | 0 | 0
78 | Story11 | C26 | 50 MPa RC Column (25 cm x 25 cm) | Column | 50MPa | Concrete Rectangular | 250 | 250 | 625 | 3250 | 0.2 | 496.94 | G300E | 2031250 | 15.94 | G300E | 0 | 0
79 | Story11 | C27 | 50 MPa RC Column (25 cm x 25 cm) | Column | 50MPa | Concrete Rectangular | 250 | 250 | 625 | 3250 | 0.2 | 496.94 | G300E | 2031250 | 15.94 | G300E | 0 | 0
80 | Story11 | C28 | 50 MPa RC Column (25 cm x 25 cm) | Column | 50MPa | Concrete Rectangular | 250 | 250 | 625 | 3250 | 0.2 | 496.94 | G300E | 2031250 | 15.94 | G300E | 0 | 0
81 | Story11 | C29 | 50 MPa RC Column (25 cm x 25 cm) | Column | 50MPa | Concrete Rectangular | 250 | 250 | 625 | 3250 | 0.2 | 496.94 | G300E | 2031250 | 15.94 | G300E | 0 | 0
82 | Story11 | C3 | 50 MPa RC Column (25 cm x 25 cm) | Column | 50MPa | Concrete Rectangular | 250 | 250 | 625 | 3250 | 0.2 | 496.94 | G300E | 2829666.67 | 22.2 | G300E | 0 | 0
83 | Story11 | C30 | 50 MPa RC Column (25 cm x 25 cm) | Column | 50MPa | Concrete Rectangular | 250 | 250 | 625 | 3250 | 0.2 | 496.94 | G300E | 2743000 | 21.52 | G300E | 0 | 0
84 | Story11 | C31 | 50 MPa RC Column (25 cm x 25 cm) | Column | 50MPa | Concrete Rectangular | 250 | 250 | 625 | 3250 | 0.2 | 496.94 | G300E | 3011666.67 | 23.63 | G300E | 0 | 0
85 | Story11 | C32 | 50 MPa RC Column (25 cm x 25 cm) | Column | 50MPa | Concrete Rectangular | 250 | 250 | 625 | 3250 | 0.2 | 496.94 | G300E | 2743000 | 21.52 | G300E | 0 | 0
86 | Story11 | C33 | 50 MPa RC Column (25 cm x 25 cm) | Column | 50MPa | Concrete Rectangular | 250 | 250 | 625 | 3250 | 0.2 | 496.94 | G300E | 2830750 | 22.21 | G300E | 0 | 0
87 | Story11 | C34 | 50 MPa RC Column (25 cm x 25 cm) | Column | 50MPa | Concrete Rectangular | 250 | 250 | 625 | 3250 | 0.2 | 496.94 | G300E | 2830750 | 22.21 | G300E | 0 | 0
88 | Story11 | C35 | 50 MPa RC Column (25 cm x 25 cm) | Column | 50MPa | Concrete Rectangular | 250 | 250 | 625 | 3250 | 0.2 | 496.94 | G300E | 2743000 | 21.52 | G300E | 0 | 0
89 | Story11 | C36 | 50 MPa RC Column (25 cm x 25 cm) | Column | 50MPa | Concrete Rectangular | 250 | 250 | 625 | 3250 | 0.2 | 496.94 | G300E | 3011666.67 | 23.63 | G300E | 0 | 0
90 | Story11 | C4 | 50 MPa RC Column (25 cm x 25 cm) | Column | 50MPa | Concrete Rectangular | 250 | 250 | 625 | 3250 | 0.2 | 496.94 | G300E | 2830750 | 22.21 | G300E | 0 | 0
91 | Story11 | C5 | 50 MPa RC Column (25 cm x 25 cm) | Column | 50MPa | Concrete Rectangular | 250 | 250 | 625 | 3250 | 0.2 | 496.94 | G300E | 2744083.33 | 21.53 | G300E | 0 | 0
92 | Story11 | C6 | 50 MPa RC Column (25 cm x 25 cm) | Column | 50MPa | Concrete Rectangular | 250 | 250 | 625 | 3250 | 0.2 | 496.94 | G300E | 3011666.67 | 23.63 | G300E | 0 | 0
93 | Story11 | C7 | 50 MPa RC Column (25 cm x 25 cm) | Column | 50MPa | Concrete Rectangular | 250 | 250 | 625 | 3250 | 0.2 | 496.94 | G300E | 2753833.33 | 21.61 | G300E | 0 | 0
94 | Story11 | C8 | 50 MPa RC Column (25 cm x 25 cm) | Column | 50MPa | Concrete Rectangular | 250 | 250 | 625 | 3250 | 0.2 | 496.94 | G300E | 2031250 | 15.94 | G300E | 0 | 0
95 | Story11 | C9 | 50 MPa RC Column (25 cm x 25 cm) | Column | 50MPa | Concrete Rectangular | 250 | 250 | 625 | 3250 | 0.2 | 496.94 | G300E | 2031250 | 15.94 | G300E | 0 | 0
96 | Story2 | C1 | 50 MPa RC Column (30 cm x 30 cm) | Column | 50MPa | Concrete Rectangular | 300 | 300 | 900 | 3250 | 0.29 | 715.6 | G300E | 2925000 | 22.95 | G300E | 0 | 0
97 | Story2 | C10 | 50 MPa RC Column (30 cm x 30 cm) | Column | 50MPa | Concrete Rectangular | 300 | 300 | 900 | 3250 | 0.29 | 715.6 | G300E | 7207416.67 | 56.55 | G300E | 0 | 0
98 | Story2 | C11 | 50 MPa RC Column (30 cm x 30 cm) | Column | 50MPa | Concrete Rectangular | 300 | 300 | 900 | 3250 | 0.29 | 715.6 | G300E | 10998000 | 86.29 | G300E | 0 | 0
99 | Story2 | C12 | 50 MPa RC Column (30 cm x 30 cm) | Column | 50MPa | Concrete Rectangular | 300 | 300 | 900 | 3250 | 0.29 | 715.6 | G300E | 2925000 | 22.95 | G300E | 0 | 0
100 | Story2 | C13 | 50 MPa RC Column (30 cm x 30 cm) | Column | 50MPa | Concrete Rectangular | 300 | 300 | 900 | 3250 | 0.29 | 715.6 | G300E | 2925000 | 22.95 | G300E | 0 | 0
101 | Story2 | C14 | 50 MPa RC Column (30 cm x 30 cm) | Column | 50MPa | Concrete Rectangular | 300 | 300 | 900 | 3250 | 0.29 | 715.6 | G300E | 7077416.67 | 55.53 | G300E | 0 | 0
102 | Story2 | C17 | 50 MPa RC Column (30 cm x 30 cm) | Column | 50MPa | Concrete Rectangular | 300 | 300 | 900 | 3250 | 0.29 | 715.6 | G300E | 7215000 | 56.61 | G300E | 0 | 0
103 | Story2 | C18 | 50 MPa RC Column (30 cm x 30 cm) | Column | 50MPa | Concrete Rectangular | 300 | 300 | 900 | 3250 | 0.29 | 715.6 | G300E | 2925000 | 22.95 | G300E | 0 | 0
104 | Story2 | C19 | 50 MPa RC Column (30 cm x 30 cm) | Column | 50MPa | Concrete Rectangular | 300 | 300 | 900 | 3250 | 0.29 | 715.6 | G300E | 2925000 | 22.95 | G300E | 0 | 0
105 | Story2 | C2 | 50 MPa RC Column (30 cm x 30 cm) | Column | 50MPa | Concrete Rectangular | 300 | 300 | 900 | 3250 | 0.29 | 715.6 | G300E | 2925000 | 22.95 | G300E | 0 | 0
106 | Story2 | C20 | 50 MPa RC Column (30 cm x 30 cm) | Column | 50MPa | Concrete Rectangular | 300 | 300 | 900 | 3250 | 0.29 | 715.6 | G300E | 7204166.67 | 56.53 | G300E | 0 | 0
107 | Story2 | C23 | 50 MPa RC Column (30 cm x 30 cm) | Column | 50MPa | Concrete Rectangular | 300 | 300 | 900 | 3250 | 0.29 | 715.6 | G300E | 7211750 | 56.59 | G300E | 0 | 0
108 | Story2 | C24 | 50 MPa RC Column (30 cm x 30 cm) | Column | 50MPa | Concrete Rectangular | 300 | 300 | 900 | 3250 | 0.29 | 715.6 | G300E | 2925000 | 22.95 | G300E | 0 | 0
109 | Story2 | C25 | 50 MPa RC Column (30 cm x 30 cm) | Column | 50MPa | Concrete Rectangular | 300 | 300 | 900 | 3250 | 0.29 | 715.6 | G300E | 2925000 | 22.95 | G300E | 0 | 0
110 | Story2 | C26 | 50 MPa RC Column (30 cm x 30 cm) | Column | 50MPa | Concrete Rectangular | 300 | 300 | 900 | 3250 | 0.29 | 715.6 | G300E | 10998000 | 86.29 | G300E | 0 | 0
111 | Story2 | C27 | 50 MPa RC Column (30 cm x 30 cm) | Column | 50MPa | Concrete Rectangular | 300 | 300 | 900 | 3250 | 0.29 | 715.6 | G300E | 7215000 | 56.61 | G300E | 0 | 0
112 | Story2 | C28 | 50 MPa RC Column (30 cm x 30 cm) | Column | 50MPa | Concrete Rectangular | 300 | 300 | 900 | 3250 | 0.29 | 715.6 | G300E | 7211750 | 56.59 | G300E | 0 | 0
113 | Story2 | C29 | 50 MPa RC Column (30 cm x 30 cm) | Column | 50MPa | Concrete Rectangular | 300 | 300 | 900 | 3250 | 0.29 | 715.6 | G300E | 10995833.33 | 86.28 | G300E | 0 | 0
114 | Story2 | C3 | 50 MPa RC Column (30 cm x 30 cm) | Column | 50MPa | Concrete Rectangular | 300 | 300 | 900 | 3250 | 0.29 | 715.6 | G300E | 2925000 | 22.95 | G300E | 0 | 0
115 | Story2 | C30 | 50 MPa RC Column (30 cm x 30 cm) | Column | 50MPa | Concrete Rectangular | 300 | 300 | 900 | 3250 | 0.29 | 715.6 | G300E | 2925000 | 22.95 | G300E | 0 | 0
116 | Story2 | C31 | 50 MPa RC Column (30 cm x 30 cm) | Column | 50MPa | Concrete Rectangular | 300 | 300 | 900 | 3250 | 0.29 | 715.6 | G300E | 2925000 | 22.95 | G300E | 0 | 0
117 | Story2 | C32 | 50 MPa RC Column (30 cm x 30 cm) | Column | 50MPa | Concrete Rectangular | 300 | 300 | 900 | 3250 | 0.29 | 715.6 | G300E | 2925000 | 22.95 | G300E | 0 | 0
118 | Story2 | C33 | 50 MPa RC Column (30 cm x 30 cm) | Column | 50MPa | Concrete Rectangular | 300 | 300 | 900 | 3250 | 0.29 | 715.6 | G300E | 2925000 | 22.95 | G300E | 0 | 0
119 | Story2 | C34 | 50 MPa RC Column (30 cm x 30 cm) | Column | 50MPa | Concrete Rectangular | 300 | 300 | 900 | 3250 | 0.29 | 715.6 | G300E | 2925000 | 22.95 | G300E | 0 | 0
120 | Story2 | C35 | 50 MPa RC Column (30 cm x 30 cm) | Column | 50MPa | Concrete Rectangular | 300 | 300 | 900 | 3250 | 0.29 | 715.6 | G300E | 2925000 | 22.95 | G300E | 0 | 0
121 | Story2 | C36 | 50 MPa RC Column (30 cm x 30 cm) | Column | 50MPa | Concrete Rectangular | 300 | 300 | 900 | 3250 | 0.29 | 715.6 | G300E | 2925000 | 22.95 | G300E | 0 | 0
122 | Story2 | C4 | 50 MPa RC Column (30 cm x 30 cm) | Column | 50MPa | Concrete Rectangular | 300 | 300 | 900 | 3250 | 0.29 | 715.6 | G300E | 2925000 | 22.95 | G300E | 0 | 0
123 | Story2 | C5 | 50 MPa RC Column (30 cm x 30 cm) | Column | 50MPa | Concrete Rectangular | 300 | 300 | 900 | 3250 | 0.29 | 715.6 | G300E | 2925000 | 22.95 | G300E | 0 | 0
124 | Story2 | C6 | 50 MPa RC Column (30 cm x 30 cm) | Column | 50MPa | Concrete Rectangular | 300 | 300 | 900 | 3250 | 0.29 | 715.6 | G300E | 2925000 | 22.95 | G300E | 0 | 0
125 | Story2 | C7 | 50 MPa RC Column (30 cm x 30 cm) | Column | 50MPa | Concrete Rectangular | 300 | 300 | 900 | 3250 | 0.29 | 715.6 | G300E | 2925000 | 22.95 | G300E | 0 | 0
126 | Story2 | C8 | 50 MPa RC Column (30 cm x 30 cm) | Column | 50MPa | Concrete Rectangular | 300 | 300 | 900 | 3250 | 0.29 | 715.6 | G300E | 11249333.33 | 88.27 | G300E | 0 | 0
127 | Story2 | C9 | 50 MPa RC Column (30 cm x 30 cm) | Column | 50MPa | Concrete Rectangular | 300 | 300 | 900 | 3250 | 0.29 | 715.6 | G300E | 7078500 | 55.54 | G300E | 0 | 0
128 | Story3 | C1 | 50 MPa RC Column (27.5 cm x 27.5 cm) | Column | 50MPa | Concrete Rectangular | 275 | 275 | 756.3 | 3250 | 0.25 | 601.3 | G300E | 2457000 | 19.28 | G300E | 0 | 0
129 | Story3 | C10 | 50 MPa RC Column (27.5 cm x 27.5 cm) | Column | 50MPa | Concrete Rectangular | 275 | 275 | 756.3 | 3250 | 0.25 | 601.3 | G300E | 11702166.67 | 91.82 | G300E | 0 | 0
130 | Story3 | C11 | 50 MPa RC Column (27.5 cm x 27.5 cm) | Column | 50MPa | Concrete Rectangular | 275 | 275 | 756.3 | 3250 | 0.25 | 601.3 | G300E | 14916416.67 | 117.04 | G300E | 0 | 0
131 | Story3 | C12 | 50 MPa RC Column (27.5 cm x 27.5 cm) | Column | 50MPa | Concrete Rectangular | 275 | 275 | 756.3 | 3250 | 0.25 | 601.3 | G300E | 3144916.67 | 24.68 | G300E | 0 | 0
132 | Story3 | C13 | 50 MPa RC Column (27.5 cm x 27.5 cm) | Column | 50MPa | Concrete Rectangular | 275 | 275 | 756.3 | 3250 | 0.25 | 601.3 | G300E | 2981333.33 | 23.39 | G300E | 0 | 0
133 | Story3 | C14 | 50 MPa RC Column (27.5 cm x 27.5 cm) | Column | 50MPa | Concrete Rectangular | 275 | 275 | 756.3 | 3250 | 0.25 | 601.3 | G300E | 11541833.33 | 90.56 | G300E | 0 | 0
134 | Story3 | C17 | 50 MPa RC Column (27.5 cm x 27.5 cm) | Column | 50MPa | Concrete Rectangular | 275 | 275 | 756.3 | 3250 | 0.25 | 601.3 | G300E | 11713000 | 91.9 | G300E | 0 | 0
135 | Story3 | C18 | 50 MPa RC Column (27.5 cm x 27.5 cm) | Column | 50MPa | Concrete Rectangular | 275 | 275 | 756.3 | 3250 | 0.25 | 601.3 | G300E | 2993250 | 23.49 | G300E | 0 | 0
136 | Story3 | C19 | 50 MPa RC Column (27.5 cm x 27.5 cm) | Column | 50MPa | Concrete Rectangular | 275 | 275 | 756.3 | 3250 | 0.25 | 601.3 | G300E | 2995416.67 | 23.5 | G300E | 0 | 0
137 | Story3 | C2 | 50 MPa RC Column (27.5 cm x 27.5 cm) | Column | 50MPa | Concrete Rectangular | 275 | 275 | 756.3 | 3250 | 0.25 | 601.3 | G300E | 3095083.33 | 24.29 | G300E | 0 | 0
138 | Story3 | C20 | 50 MPa RC Column (27.5 cm x 27.5 cm) | Column | 50MPa | Concrete Rectangular | 275 | 275 | 756.3 | 3250 | 0.25 | 601.3 | G300E | 11698916.67 | 91.79 | G300E | 0 | 0
139 | Story3 | C23 | 50 MPa RC Column (27.5 cm x 27.5 cm) | Column | 50MPa | Concrete Rectangular | 275 | 275 | 756.3 | 3250 | 0.25 | 601.3 | G300E | 11711916.67 | 91.9 | G300E | 0 | 0
140 | Story3 | C24 | 50 MPa RC Column (27.5 cm x 27.5 cm) | Column | 50MPa | Concrete Rectangular | 275 | 275 | 756.3 | 3250 | 0.25 | 601.3 | G300E | 2993250 | 23.49 | G300E | 0 | 0
141 | Story3 | C25 | 50 MPa RC Column (27.5 cm x 27.5 cm) | Column | 50MPa | Concrete Rectangular | 275 | 275 | 756.3 | 3250 | 0.25 | 601.3 | G300E | 3147083.33 | 24.69 | G300E | 0 | 0
142 | Story3 | C26 | 50 MPa RC Column (27.5 cm x 27.5 cm) | Column | 50MPa | Concrete Rectangular | 275 | 275 | 756.3 | 3250 | 0.25 | 601.3 | G300E | 14916416.67 | 117.04 | G300E | 0 | 0
143 | Story3 | C27 | 50 MPa RC Column (27.5 cm x 27.5 cm) | Column | 50MPa | Concrete Rectangular | 275 | 275 | 756.3 | 3250 | 0.25 | 601.3 | G300E | 11713000 | 91.9 | G300E | 0 | 0
144 | Story3 | C28 | 50 MPa RC Column (27.5 cm x 27.5 cm) | Column | 50MPa | Concrete Rectangular | 275 | 275 | 756.3 | 3250 | 0.25 | 601.3 | G300E | 11709750 | 91.88 | G300E | 0 | 0
145 | Story3 | C29 | 50 MPa RC Column (27.5 cm x 27.5 cm) | Column | 50MPa | Concrete Rectangular | 275 | 275 | 756.3 | 3250 | 0.25 | 601.3 | G300E | 14916416.67 | 117.04 | G300E | 0 | 0
146 | Story3 | C3 | 50 MPa RC Column (27.5 cm x 27.5 cm) | Column | 50MPa | Concrete Rectangular | 275 | 275 | 756.3 | 3250 | 0.25 | 601.3 | G300E | 2981333.33 | 23.39 | G300E | 0 | 0
147 | Story3 | C30 | 50 MPa RC Column (27.5 cm x 27.5 cm) | Column | 50MPa | Concrete Rectangular | 275 | 275 | 756.3 | 3250 | 0.25 | 601.3 | G300E | 3146000 | 24.68 | G300E | 0 | 0
148 | Story3 | C31 | 50 MPa RC Column (27.5 cm x 27.5 cm) | Column | 50MPa | Concrete Rectangular | 275 | 275 | 756.3 | 3250 | 0.25 | 601.3 | G300E | 2457000 | 19.28 | G300E | 0 | 0
149 | Story3 | C32 | 50 MPa RC Column (27.5 cm x 27.5 cm) | Column | 50MPa | Concrete Rectangular | 275 | 275 | 756.3 | 3250 | 0.25 | 601.3 | G300E | 3144916.67 | 24.68 | G300E | 0 | 0
150 | Story3 | C33 | 50 MPa RC Column (27.5 cm x 27.5 cm) | Column | 50MPa | Concrete Rectangular | 275 | 275 | 756.3 | 3250 | 0.25 | 601.3 | G300E | 2993250 | 23.49 | G300E | 0 | 0
151 | Story3 | C34 | 50 MPa RC Column (27.5 cm x 27.5 cm) | Column | 50MPa | Concrete Rectangular | 275 | 275 | 756.3 | 3250 | 0.25 | 601.3 | G300E | 2993250 | 23.49 | G300E | 0 | 0
152 | Story3 | C35 | 50 MPa RC Column (27.5 cm x 27.5 cm) | Column | 50MPa | Concrete Rectangular | 275 | 275 | 756.3 | 3250 | 0.25 | 601.3 | G300E | 3146000 | 24.68 | G300E | 0 | 0
153 | Story3 | C36 | 50 MPa RC Column (27.5 cm x 27.5 cm) | Column | 50MPa | Concrete Rectangular | 275 | 275 | 756.3 | 3250 | 0.25 | 601.3 | G300E | 2457000 | 19.28 | G300E | 0 | 0
154 | Story3 | C4 | 50 MPa RC Column (27.5 cm x 27.5 cm) | Column | 50MPa | Concrete Rectangular | 275 | 275 | 756.3 | 3250 | 0.25 | 601.3 | G300E | 2995416.67 | 23.5 | G300E | 0 | 0
155 | Story3 | C5 | 50 MPa RC Column (27.5 cm x 27.5 cm) | Column | 50MPa | Concrete Rectangular | 275 | 275 | 756.3 | 3250 | 0.25 | 601.3 | G300E | 3147083.33 | 24.69 | G300E | 0 | 0
156 | Story3 | C6 | 50 MPa RC Column (27.5 cm x 27.5 cm) | Column | 50MPa | Concrete Rectangular | 275 | 275 | 756.3 | 3250 | 0.25 | 601.3 | G300E | 2457000 | 19.28 | G300E | 0 | 0
157 | Story3 | C7 | 50 MPa RC Column (27.5 cm x 27.5 cm) | Column | 50MPa | Concrete Rectangular | 275 | 275 | 756.3 | 3250 | 0.25 | 601.3 | G300E | 3095083.33 | 24.29 | G300E | 0 | 0
158 | Story3 | C8 | 50 MPa RC Column (27.5 cm x 27.5 cm) | Column | 50MPa | Concrete Rectangular | 275 | 275 | 756.3 | 3250 | 0.25 | 601.3 | G300E | 15203500 | 119.29 | G300E | 0 | 0
159 | Story3 | C9 | 50 MPa RC Column (27.5 cm x 27.5 cm) | Column | 50MPa | Concrete Rectangular | 275 | 275 | 756.3 | 3250 | 0.25 | 601.3 | G300E | 11541833.33 | 90.56 | G300E | 0 | 0
160 | Story4 | C1 | 50 MPa RC Column (27.5 cm x 27.5 cm) | Column | 50MPa | Concrete Rectangular | 275 | 275 | 756.3 | 3250 | 0.25 | 601.3 | G300E | 2457000 | 19.28 | G300E | 0 | 0
161 | Story4 | C10 | 50 MPa RC Column (27.5 cm x 27.5 cm) | Column | 50MPa | Concrete Rectangular | 275 | 275 | 756.3 | 3250 | 0.25 | 601.3 | G300E | 7548666.67 | 59.23 | G300E | 0 | 0
162 | Story4 | C11 | 50 MPa RC Column (27.5 cm x 27.5 cm) | Column | 50MPa | Concrete Rectangular | 275 | 275 | 756.3 | 3250 | 0.25 | 601.3 | G300E | 10667583.33 | 83.7 | G300E | 0 | 0
163 | Story4 | C12 | 50 MPa RC Column (27.5 cm x 27.5 cm) | Column | 50MPa | Concrete Rectangular | 275 | 275 | 756.3 | 3250 | 0.25 | 601.3 | G300E | 2457000 | 19.28 | G300E | 0 | 0
164 | Story4 | C13 | 50 MPa RC Column (27.5 cm x 27.5 cm) | Column | 50MPa | Concrete Rectangular | 275 | 275 | 756.3 | 3250 | 0.25 | 601.3 | G300E | 2457000 | 19.28 | G300E | 0 | 0
165 | Story4 | C14 | 50 MPa RC Column (27.5 cm x 27.5 cm) | Column | 50MPa | Concrete Rectangular | 275 | 275 | 756.3 | 3250 | 0.25 | 601.3 | G300E | 7458750 | 58.52 | G300E | 0 | 0
166 | Story4 | C17 | 50 MPa RC Column (27.5 cm x 27.5 cm) | Column | 50MPa | Concrete Rectangular | 275 | 275 | 756.3 | 3250 | 0.25 | 601.3 | G300E | 7557333.33 | 59.3 | G300E | 0 | 0
167 | Story4 | C18 | 50 MPa RC Column (27.5 cm x 27.5 cm) | Column | 50MPa | Concrete Rectangular | 275 | 275 | 756.3 | 3250 | 0.25 | 601.3 | G300E | 2457000 | 19.28 | G300E | 0 | 0
168 | Story4 | C19 | 50 MPa RC Column (27.5 cm x 27.5 cm) | Column | 50MPa | Concrete Rectangular | 275 | 275 | 756.3 | 3250 | 0.25 | 601.3 | G300E | 2457000 | 19.28 | G300E | 0 | 0
169 | Story4 | C2 | 50 MPa RC Column (27.5 cm x 27.5 cm) | Column | 50MPa | Concrete Rectangular | 275 | 275 | 756.3 | 3250 | 0.25 | 601.3 | G300E | 2457000 | 19.28 | G300E | 0 | 0
170 | Story4 | C20 | 50 MPa RC Column (27.5 cm x 27.5 cm) | Column | 50MPa | Concrete Rectangular | 275 | 275 | 756.3 | 3250 | 0.25 | 601.3 | G300E | 7546500 | 59.21 | G300E | 0 | 0
171 | Story4 | C23 | 50 MPa RC Column (27.5 cm x 27.5 cm) | Column | 50MPa | Concrete Rectangular | 275 | 275 | 756.3 | 3250 | 0.25 | 601.3 | G300E | 7556250 | 59.29 | G300E | 0 | 0
172 | Story4 | C24 | 50 MPa RC Column (27.5 cm x 27.5 cm) | Column | 50MPa | Concrete Rectangular | 275 | 275 | 756.3 | 3250 | 0.25 | 601.3 | G300E | 2457000 | 19.28 | G300E | 0 | 0
173 | Story4 | C25 | 50 MPa RC Column (27.5 cm x 27.5 cm) | Column | 50MPa | Concrete Rectangular | 275 | 275 | 756.3 | 3250 | 0.25 | 601.3 | G300E | 2457000 | 19.28 | G300E | 0 | 0
174 | Story4 | C26 | 50 MPa RC Column (27.5 cm x 27.5 cm) | Column | 50MPa | Concrete Rectangular | 275 | 275 | 756.3 | 3250 | 0.25 | 601.3 | G300E | 10667583.33 | 83.7 | G300E | 0 | 0
175 | Story4 | C27 | 50 MPa RC Column (27.5 cm x 27.5 cm) | Column | 50MPa | Concrete Rectangular | 275 | 275 | 756.3 | 3250 | 0.25 | 601.3 | G300E | 7557333.33 | 59.3 | G300E | 0 | 0
176 | Story4 | C28 | 50 MPa RC Column (27.5 cm x 27.5 cm) | Column | 50MPa | Concrete Rectangular | 275 | 275 | 756.3 | 3250 | 0.25 | 601.3 | G300E | 7556250 | 59.29 | G300E | 0 | 0
177 | Story4 | C29 | 50 MPa RC Column (27.5 cm x 27.5 cm) | Column | 50MPa | Concrete Rectangular | 275 | 275 | 756.3 | 3250 | 0.25 | 601.3 | G300E | 10666500 | 83.69 | G300E | 0 | 0
178 | Story4 | C3 | 50 MPa RC Column (27.5 cm x 27.5 cm) | Column | 50MPa | Concrete Rectangular | 275 | 275 | 756.3 | 3250 | 0.25 | 601.3 | G300E | 2457000 | 19.28 | G300E | 0 | 0
179 | Story4 | C30 | 50 MPa RC Column (27.5 cm x 27.5 cm) | Column | 50MPa | Concrete Rectangular | 275 | 275 | 756.3 | 3250 | 0.25 | 601.3 | G300E | 2457000 | 19.28 | G300E | 0 | 0
180 | Story4 | C31 | 50 MPa RC Column (27.5 cm x 27.5 cm) | Column | 50MPa | Concrete Rectangular | 275 | 275 | 756.3 | 3250 | 0.25 | 601.3 | G300E | 2457000 | 19.28 | G300E | 0 | 0
181 | Story4 | C32 | 50 MPa RC Column (27.5 cm x 27.5 cm) | Column | 50MPa | Concrete Rectangular | 275 | 275 | 756.3 | 3250 | 0.25 | 601.3 | G300E | 2457000 | 19.28 | G300E | 0 | 0
182 | Story4 | C33 | 50 MPa RC Column (27.5 cm x 27.5 cm) | Column | 50MPa | Concrete Rectangular | 275 | 275 | 756.3 | 3250 | 0.25 | 601.3 | G300E | 2457000 | 19.28 | G300E | 0 | 0
183 | Story4 | C34 | 50 MPa RC Column (27.5 cm x 27.5 cm) | Column | 50MPa | Concrete Rectangular | 275 | 275 | 756.3 | 3250 | 0.25 | 601.3 | G300E | 2457000 | 19.28 | G300E | 0 | 0
184 | Story4 | C35 | 50 MPa RC Column (27.5 cm x 27.5 cm) | Column | 50MPa | Concrete Rectangular | 275 | 275 | 756.3 | 3250 | 0.25 | 601.3 | G300E | 2457000 | 19.28 | G300E | 0 | 0
185 | Story4 | C36 | 50 MPa RC Column (27.5 cm x 27.5 cm) | Column | 50MPa | Concrete Rectangular | 275 | 275 | 756.3 | 3250 | 0.25 | 601.3 | G300E | 2457000 | 19.28 | G300E | 0 | 0
186 | Story4 | C4 | 50 MPa RC Column (27.5 cm x 27.5 cm) | Column | 50MPa | Concrete Rectangular | 275 | 275 | 756.3 | 3250 | 0.25 | 601.3 | G300E | 2457000 | 19.28 | G300E | 0 | 0
187 | Story4 | C5 | 50 MPa RC Column (27.5 cm x 27.5 cm) | Column | 50MPa | Concrete Rectangular | 275 | 275 | 756.3 | 3250 | 0.25 | 601.3 | G300E | 2457000 | 19.28 | G300E | 0 | 0
188 | Story4 | C6 | 50 MPa RC Column (27.5 cm x 27.5 cm) | Column | 50MPa | Concrete Rectangular | 275 | 275 | 756.3 | 3250 | 0.25 | 601.3 | G300E | 2457000 | 19.28 | G300E | 0 | 0
189 | Story4 | C7 | 50 MPa RC Column (27.5 cm x 27.5 cm) | Column | 50MPa | Concrete Rectangular | 275 | 275 | 756.3 | 3250 | 0.25 | 601.3 | G300E | 2457000 | 19.28 | G300E | 0 | 0
190 | Story4 | C8 | 50 MPa RC Column (27.5 cm x 27.5 cm) | Column | 50MPa | Concrete Rectangular | 275 | 275 | 756.3 | 3250 | 0.25 | 601.3 | G300E | 10729333.33 | 84.19 | G300E | 0 | 0
191 | Story4 | C9 | 50 MPa RC Column (27.5 cm x 27.5 cm) | Column | 50MPa | Concrete Rectangular | 275 | 275 | 756.3 | 3250 | 0.25 | 601.3 | G300E | 7458750 | 58.52 | G300E | 0 | 0
192 | Story5 | C1 | 50 MPa RC Column (25 cm x 25 cm) | Column | 50MPa | Concrete Rectangular | 250 | 250 | 625 | 3250 | 0.2 | 496.94 | G300E | 2031250 | 15.94 | G300E | 0 | 0
193 | Story5 | C10 | 50 MPa RC Column (25 cm x 25 cm) | Column | 50MPa | Concrete Rectangular | 250 | 250 | 625 | 3250 | 0.2 | 496.94 | G300E | 12930666.67 | 101.46 | G300E | 0 | 0
194 | Story5 | C11 | 50 MPa RC Column (25 cm x 25 cm) | Column | 50MPa | Concrete Rectangular | 250 | 250 | 625 | 3250 | 0.2 | 496.94 | G300E | 15958583.33 | 125.22 | G300E | 0 | 0
195 | Story5 | C12 | 50 MPa RC Column (25 cm x 25 cm) | Column | 50MPa | Concrete Rectangular | 250 | 250 | 625 | 3250 | 0.2 | 496.94 | G300E | 6179333.33 | 48.49 | G300E | 0 | 0
196 | Story5 | C13 | 50 MPa RC Column (25 cm x 25 cm) | Column | 50MPa | Concrete Rectangular | 250 | 250 | 625 | 3250 | 0.2 | 496.94 | G300E | 5462166.67 | 42.86 | G300E | 0 | 0
197 | Story5 | C14 | 50 MPa RC Column (25 cm x 25 cm) | Column | 50MPa | Concrete Rectangular | 250 | 250 | 625 | 3250 | 0.2 | 496.94 | G300E | 12790916.67 | 100.36 | G300E | 0 | 0
198 | Story5 | C17 | 50 MPa RC Column (25 cm x 25 cm) | Column | 50MPa | Concrete Rectangular | 250 | 250 | 625 | 3250 | 0.2 | 496.94 | G300E | 12943666.67 | 101.56 | G300E | 0 | 0
199 | Story5 | C18 | 50 MPa RC Column (25 cm x 25 cm) | Column | 50MPa | Concrete Rectangular | 250 | 250 | 625 | 3250 | 0.2 | 496.94 | G300E | 5473000 | 42.94 | G300E | 0 | 0
200 | Story5 | C19 | 50 MPa RC Column (25 cm x 25 cm) | Column | 50MPa | Concrete Rectangular | 250 | 250 | 625 | 3250 | 0.2 | 496.94 | G300E | 5474083.33 | 42.95 | G300E | 0 | 0
201 | Story5 | C2 | 50 MPa RC Column (25 cm x 25 cm) | Column | 50MPa | Concrete Rectangular | 250 | 250 | 625 | 3250 | 0.2 | 496.94 | G300E | 6048250 | 47.46 | G300E | 0 | 0
202 | Story5 | C20 | 50 MPa RC Column (25 cm x 25 cm) | Column | 50MPa | Concrete Rectangular | 250 | 250 | 625 | 3250 | 0.2 | 496.94 | G300E | 12927416.67 | 101.43 | G300E | 0 | 0
203 | Story5 | C23 | 50 MPa RC Column (25 cm x 25 cm) | Column | 50MPa | Concrete Rectangular | 250 | 250 | 625 | 3250 | 0.2 | 496.94 | G300E | 12941500 | 101.54 | G300E | 0 | 0
204 | Story5 | C24 | 50 MPa RC Column (25 cm x 25 cm) | Column | 50MPa | Concrete Rectangular | 250 | 250 | 625 | 3250 | 0.2 | 496.94 | G300E | 5473000 | 42.94 | G300E | 0 | 0
205 | Story5 | C25 | 50 MPa RC Column (25 cm x 25 cm) | Column | 50MPa | Concrete Rectangular | 250 | 250 | 625 | 3250 | 0.2 | 496.94 | G300E | 6528166.67 | 51.22 | G300E | 0 | 0
206 | Story5 | C26 | 50 MPa RC Column (25 cm x 25 cm) | Column | 50MPa | Concrete Rectangular | 250 | 250 | 625 | 3250 | 0.2 | 496.94 | G300E | 15958583.33 | 125.22 | G300E | 0 | 0
207 | Story5 | C27 | 50 MPa RC Column (25 cm x 25 cm) | Column | 50MPa | Concrete Rectangular | 250 | 250 | 625 | 3250 | 0.2 | 496.94 | G300E | 12942583.33 | 101.55 | G300E | 0 | 0
208 | Story5 | C28 | 50 MPa RC Column (25 cm x 25 cm) | Column | 50MPa | Concrete Rectangular | 250 | 250 | 625 | 3250 | 0.2 | 496.94 | G300E | 12939333.33 | 101.53 | G300E | 0 | 0
209 | Story5 | C29 | 50 MPa RC Column (25 cm x 25 cm) | Column | 50MPa | Concrete Rectangular | 250 | 250 | 625 | 3250 | 0.2 | 496.94 | G300E | 15958583.33 | 125.22 | G300E | 0 | 0
210 | Story5 | C3 | 50 MPa RC Column (25 cm x 25 cm) | Column | 50MPa | Concrete Rectangular | 250 | 250 | 625 | 3250 | 0.2 | 496.94 | G300E | 5462166.67 | 42.86 | G300E | 0 | 0
211 | Story5 | C30 | 50 MPa RC Column (25 cm x 25 cm) | Column | 50MPa | Concrete Rectangular | 250 | 250 | 625 | 3250 | 0.2 | 496.94 | G300E | 6541166.67 | 51.32 | G300E | 0 | 0
212 | Story5 | C31 | 50 MPa RC Column (25 cm x 25 cm) | Column | 50MPa | Concrete Rectangular | 250 | 250 | 625 | 3250 | 0.2 | 496.94 | G300E | 2031250 | 15.94 | G300E | 0 | 0
213 | Story5 | C32 | 50 MPa RC Column (25 cm x 25 cm) | Column | 50MPa | Concrete Rectangular | 250 | 250 | 625 | 3250 | 0.2 | 496.94 | G300E | 6180416.67 | 48.49 | G300E | 0 | 0
214 | Story5 | C33 | 50 MPa RC Column (25 cm x 25 cm) | Column | 50MPa | Concrete Rectangular | 250 | 250 | 625 | 3250 | 0.2 | 496.94 | G300E | 5473000 | 42.94 | G300E | 0 | 0
215 | Story5 | C34 | 50 MPa RC Column (25 cm x 25 cm) | Column | 50MPa | Concrete Rectangular | 250 | 250 | 625 | 3250 | 0.2 | 496.94 | G300E | 5473000 | 42.94 | G300E | 0 | 0
216 | Story5 | C35 | 50 MPa RC Column (25 cm x 25 cm) | Column | 50MPa | Concrete Rectangular | 250 | 250 | 625 | 3250 | 0.2 | 496.94 | G300E | 6537916.67 | 51.3 | G300E | 0 | 0
217 | Story5 | C36 | 50 MPa RC Column (25 cm x 25 cm) | Column | 50MPa | Concrete Rectangular | 250 | 250 | 625 | 3250 | 0.2 | 496.94 | G300E | 2031250 | 15.94 | G300E | 0 | 0
218 | Story5 | C4 | 50 MPa RC Column (25 cm x 25 cm) | Column | 50MPa | Concrete Rectangular | 250 | 250 | 625 | 3250 | 0.2 | 496.94 | G300E | 5474083.33 | 42.95 | G300E | 0 | 0
219 | Story5 | C5 | 50 MPa RC Column (25 cm x 25 cm) | Column | 50MPa | Concrete Rectangular | 250 | 250 | 625 | 3250 | 0.2 | 496.94 | G300E | 6522750 | 51.18 | G300E | 0 | 0
220 | Story5 | C6 | 50 MPa RC Column (25 cm x 25 cm) | Column | 50MPa | Concrete Rectangular | 250 | 250 | 625 | 3250 | 0.2 | 496.94 | G300E | 2031250 | 15.94 | G300E | 0 | 0
221 | Story5 | C7 | 50 MPa RC Column (25 cm x 25 cm) | Column | 50MPa | Concrete Rectangular | 250 | 250 | 625 | 3250 | 0.2 | 496.94 | G300E | 7301666.67 | 57.29 | G300E | 0 | 0
222 | Story5 | C8 | 50 MPa RC Column (25 cm x 25 cm) | Column | 50MPa | Concrete Rectangular | 250 | 250 | 625 | 3250 | 0.2 | 496.94 | G300E | 15995416.67 | 125.51 | G300E | 0 | 0
223 | Story5 | C9 | 50 MPa RC Column (25 cm x 25 cm) | Column | 50MPa | Concrete Rectangular | 250 | 250 | 625 | 3250 | 0.2 | 496.94 | G300E | 12788750 | 100.35 | G300E | 0 | 0
224 | Story6 | C1 | 50 MPa RC Column (25 cm x 25 cm) | Column | 50MPa | Concrete Rectangular | 250 | 250 | 625 | 3250 | 0.2 | 496.94 | G300E | 2031250 | 15.94 | G300E | 0 | 0
225 | Story6 | C10 | 50 MPa RC Column (25 cm x 25 cm) | Column | 50MPa | Concrete Rectangular | 250 | 250 | 625 | 3250 | 0.2 | 496.94 | G300E | 8847583.33 | 69.42 | G300E | 0 | 0
226 | Story6 | C11 | 50 MPa RC Column (25 cm x 25 cm) | Column | 50MPa | Concrete Rectangular | 250 | 250 | 625 | 3250 | 0.2 | 496.94 | G300E | 11809416.67 | 92.66 | G300E | 0 | 0
227 | Story6 | C12 | 50 MPa RC Column (25 cm x 25 cm) | Column | 50MPa | Concrete Rectangular | 250 | 250 | 625 | 3250 | 0.2 | 496.94 | G300E | 3485083.33 | 27.35 | G300E | 0 | 0
228 | Story6 | C13 | 50 MPa RC Column (25 cm x 25 cm) | Column | 50MPa | Concrete Rectangular | 250 | 250 | 625 | 3250 | 0.2 | 496.94 | G300E | 3402750 | 26.7 | G300E | 0 | 0
229 | Story6 | C14 | 50 MPa RC Column (25 cm x 25 cm) | Column | 50MPa | Concrete Rectangular | 250 | 250 | 625 | 3250 | 0.2 | 496.94 | G300E | 8829166.67 | 69.28 | G300E | 0 | 0
230 | Story6 | C17 | 50 MPa RC Column (25 cm x 25 cm) | Column | 50MPa | Concrete Rectangular | 250 | 250 | 625 | 3250 | 0.2 | 496.94 | G300E | 8848666.67 | 69.43 | G300E | 0 | 0
231 | Story6 | C18 | 50 MPa RC Column (25 cm x 25 cm) | Column | 50MPa | Concrete Rectangular | 250 | 250 | 625 | 3250 | 0.2 | 496.94 | G300E | 3413583.33 | 26.78 | G300E | 0 | 0
232 | Story6 | C19 | 50 MPa RC Column (25 cm x 25 cm) | Column | 50MPa | Concrete Rectangular | 250 | 250 | 625 | 3250 | 0.2 | 496.94 | G300E | 3414666.67 | 26.79 | G300E | 0 | 0
233 | Story6 | C2 | 50 MPa RC Column (25 cm x 25 cm) | Column | 50MPa | Concrete Rectangular | 250 | 250 | 625 | 3250 | 0.2 | 496.94 | G300E | 3465583.33 | 27.19 | G300E | 0 | 0
234 | Story6 | C20 | 50 MPa RC Column (25 cm x 25 cm) | Column | 50MPa | Concrete Rectangular | 250 | 250 | 625 | 3250 | 0.2 | 496.94 | G300E | 8847583.33 | 69.42 | G300E | 0 | 0
235 | Story6 | C23 | 50 MPa RC Column (25 cm x 25 cm) | Column | 50MPa | Concrete Rectangular | 250 | 250 | 625 | 3250 | 0.2 | 496.94 | G300E | 8848666.67 | 69.43 | G300E | 0 | 0
236 | Story6 | C24 | 50 MPa RC Column (25 cm x 25 cm) | Column | 50MPa | Concrete Rectangular | 250 | 250 | 625 | 3250 | 0.2 | 496.94 | G300E | 3413583.33 | 26.78 | G300E | 0 | 0
237 | Story6 | C25 | 50 MPa RC Column (25 cm x 25 cm) | Column | 50MPa | Concrete Rectangular | 250 | 250 | 625 | 3250 | 0.2 | 496.94 | G300E | 3486166.67 | 27.35 | G300E | 0 | 0
238 | Story6 | C26 | 50 MPa RC Column (25 cm x 25 cm) | Column | 50MPa | Concrete Rectangular | 250 | 250 | 625 | 3250 | 0.2 | 496.94 | G300E | 11809416.67 | 92.66 | G300E | 0 | 0
239 | Story6 | C27 | 50 MPa RC Column (25 cm x 25 cm) | Column | 50MPa | Concrete Rectangular | 250 | 250 | 625 | 3250 | 0.2 | 496.94 | G300E | 8848666.67 | 69.43 | G300E | 0 | 0
240 | Story6 | C28 | 50 MPa RC Column (25 cm x 25 cm) | Column | 50MPa | Concrete Rectangular | 250 | 250 | 625 | 3250 | 0.2 | 496.94 | G300E | 8848666.67 | 69.43 | G300E | 0 | 0
241 | Story6 | C29 | 50 MPa RC Column (25 cm x 25 cm) | Column | 50MPa | Concrete Rectangular | 250 | 250 | 625 | 3250 | 0.2 | 496.94 | G300E | 11806166.67 | 92.64 | G300E | 0 | 0
242 | Story6 | C3 | 50 MPa RC Column (25 cm x 25 cm) | Column | 50MPa | Concrete Rectangular | 250 | 250 | 625 | 3250 | 0.2 | 496.94 | G300E | 3402750 | 26.7 | G300E | 0 | 0
243 | Story6 | C30 | 50 MPa RC Column (25 cm x 25 cm) | Column | 50MPa | Concrete Rectangular | 250 | 250 | 625 | 3250 | 0.2 | 496.94 | G300E | 3485083.33 | 27.35 | G300E | 0 | 0
244 | Story6 | C31 | 50 MPa RC Column (25 cm x 25 cm) | Column | 50MPa | Concrete Rectangular | 250 | 250 | 625 | 3250 | 0.2 | 496.94 | G300E | 2031250 | 15.94 | G300E | 0 | 0
245 | Story6 | C32 | 50 MPa RC Column (25 cm x 25 cm) | Column | 50MPa | Concrete Rectangular | 250 | 250 | 625 | 3250 | 0.2 | 496.94 | G300E | 3485083.33 | 27.35 | G300E | 0 | 0
246 | Story6 | C33 | 50 MPa RC Column (25 cm x 25 cm) | Column | 50MPa | Concrete Rectangular | 250 | 250 | 625 | 3250 | 0.2 | 496.94 | G300E | 3413583.33 | 26.78 | G300E | 0 | 0
247 | Story6 | C34 | 50 MPa RC Column (25 cm x 25 cm) | Column | 50MPa | Concrete Rectangular | 250 | 250 | 625 | 3250 | 0.2 | 496.94 | G300E | 3413583.33 | 26.78 | G300E | 0 | 0
248 | Story6 | C35 | 50 MPa RC Column (25 cm x 25 cm) | Column | 50MPa | Concrete Rectangular | 250 | 250 | 625 | 3250 | 0.2 | 496.94 | G300E | 3485083.33 | 27.35 | G300E | 0 | 0
249 | Story6 | C36 | 50 MPa RC Column (25 cm x 25 cm) | Column | 50MPa | Concrete Rectangular | 250 | 250 | 625 | 3250 | 0.2 | 496.94 | G300E | 2031250 | 15.94 | G300E | 0 | 0
250 | Story6 | C4 | 50 MPa RC Column (25 cm x 25 cm) | Column | 50MPa | Concrete Rectangular | 250 | 250 | 625 | 3250 | 0.2 | 496.94 | G300E | 3414666.67 | 26.79 | G300E | 0 | 0
251 | Story6 | C5 | 50 MPa RC Column (25 cm x 25 cm) | Column | 50MPa | Concrete Rectangular | 250 | 250 | 625 | 3250 | 0.2 | 496.94 | G300E | 3486166.67 | 27.35 | G300E | 0 | 0
252 | Story6 | C6 | 50 MPa RC Column (25 cm x 25 cm) | Column | 50MPa | Concrete Rectangular | 250 | 250 | 625 | 3250 | 0.2 | 496.94 | G300E | 2031250 | 15.94 | G300E | 0 | 0
253 | Story6 | C7 | 50 MPa RC Column (25 cm x 25 cm) | Column | 50MPa | Concrete Rectangular | 250 | 250 | 625 | 3250 | 0.2 | 496.94 | G300E | 3462333.33 | 27.17 | G300E | 0 | 0
254 | Story6 | C8 | 50 MPa RC Column (25 cm x 25 cm) | Column | 50MPa | Concrete Rectangular | 250 | 250 | 625 | 3250 | 0.2 | 496.94 | G300E | 11886333.33 | 93.26 | G300E | 0 | 0
255 | Story6 | C9 | 50 MPa RC Column (25 cm x 25 cm) | Column | 50MPa | Concrete Rectangular | 250 | 250 | 625 | 3250 | 0.2 | 496.94 | G300E | 8829166.67 | 69.28 | G300E | 0 | 0
256 | Story7 | C1 | 50 MPa RC Column (25 cm x 25 cm) | Column | 50MPa | Concrete Rectangular | 250 | 250 | 625 | 3250 | 0.2 | 496.94 | G300E | 2031250 | 15.94 | G300E | 0 | 0
257 | Story7 | C10 | 50 MPa RC Column (25 cm x 25 cm) | Column | 50MPa | Concrete Rectangular | 250 | 250 | 625 | 3250 | 0.2 | 496.94 | G300E | 4508833.33 | 35.38 | G300E | 0 | 0
258 | Story7 | C11 | 50 MPa RC Column (25 cm x 25 cm) | Column | 50MPa | Concrete Rectangular | 250 | 250 | 625 | 3250 | 0.2 | 496.94 | G300E | 6435000 | 50.49 | G300E | 0 | 0
259 | Story7 | C12 | 50 MPa RC Column (25 cm x 25 cm) | Column | 50MPa | Concrete Rectangular | 250 | 250 | 625 | 3250 | 0.2 | 496.94 | G300E | 2031250 | 15.94 | G300E | 0 | 0
260 | Story7 | C13 | 50 MPa RC Column (25 cm x 25 cm) | Column | 50MPa | Concrete Rectangular | 250 | 250 | 625 | 3250 | 0.2 | 496.94 | G300E | 2031250 | 15.94 | G300E | 0 | 0
261 | Story7 | C14 | 50 MPa RC Column (25 cm x 25 cm) | Column | 50MPa | Concrete Rectangular | 250 | 250 | 625 | 3250 | 0.2 | 496.94 | G300E | 4414583.33 | 34.64 | G300E | 0 | 0
262 | Story7 | C17 | 50 MPa RC Column (25 cm x 25 cm) | Column | 50MPa | Concrete Rectangular | 250 | 250 | 625 | 3250 | 0.2 | 496.94 | G300E | 4517500 | 35.45 | G300E | 0 | 0
263 | Story7 | C18 | 50 MPa RC Column (25 cm x 25 cm) | Column | 50MPa | Concrete Rectangular | 250 | 250 | 625 | 3250 | 0.2 | 496.94 | G300E | 2031250 | 15.94 | G300E | 0 | 0
264 | Story7 | C19 | 50 MPa RC Column (25 cm x 25 cm) | Column | 50MPa | Concrete Rectangular | 250 | 250 | 625 | 3250 | 0.2 | 496.94 | G300E | 2031250 | 15.94 | G300E | 0 | 0
265 | Story7 | C2 | 50 MPa RC Column (25 cm x 25 cm) | Column | 50MPa | Concrete Rectangular | 250 | 250 | 625 | 3250 | 0.2 | 496.94 | G300E | 2031250 | 15.94 | G300E | 0 | 0
266 | Story7 | C20 | 50 MPa RC Column (25 cm x 25 cm) | Column | 50MPa | Concrete Rectangular | 250 | 250 | 625 | 3250 | 0.2 | 496.94 | G300E | 4505583.33 | 35.35 | G300E | 0 | 0
267 | Story7 | C23 | 50 MPa RC Column (25 cm x 25 cm) | Column | 50MPa | Concrete Rectangular | 250 | 250 | 625 | 3250 | 0.2 | 496.94 | G300E | 4516416.67 | 35.44 | G300E | 0 | 0
268 | Story7 | C24 | 50 MPa RC Column (25 cm x 25 cm) | Column | 50MPa | Concrete Rectangular | 250 | 250 | 625 | 3250 | 0.2 | 496.94 | G300E | 2031250 | 15.94 | G300E | 0 | 0
269 | Story7 | C25 | 50 MPa RC Column (25 cm x 25 cm) | Column | 50MPa | Concrete Rectangular | 250 | 250 | 625 | 3250 | 0.2 | 496.94 | G300E | 2031250 | 15.94 | G300E | 0 | 0
270 | Story7 | C26 | 50 MPa RC Column (25 cm x 25 cm) | Column | 50MPa | Concrete Rectangular | 250 | 250 | 625 | 3250 | 0.2 | 496.94 | G300E | 6435000 | 50.49 | G300E | 0 | 0
271 | Story7 | C27 | 50 MPa RC Column (25 cm x 25 cm) | Column | 50MPa | Concrete Rectangular | 250 | 250 | 625 | 3250 | 0.2 | 496.94 | G300E | 4517500 | 35.45 | G300E | 0 | 0
272 | Story7 | C28 | 50 MPa RC Column (25 cm x 25 cm) | Column | 50MPa | Concrete Rectangular | 250 | 250 | 625 | 3250 | 0.2 | 496.94 | G300E | 4515333.33 | 35.43 | G300E | 0 | 0
273 | Story7 | C29 | 50 MPa RC Column (25 cm x 25 cm) | Column | 50MPa | Concrete Rectangular | 250 | 250 | 625 | 3250 | 0.2 | 496.94 | G300E | 6432833.33 | 50.47 | G300E | 0 | 0
274 | Story7 | C3 | 50 MPa RC Column (25 cm x 25 cm) | Column | 50MPa | Concrete Rectangular | 250 | 250 | 625 | 3250 | 0.2 | 496.94 | G300E | 2031250 | 15.94 | G300E | 0 | 0
275 | Story7 | C30 | 50 MPa RC Column (25 cm x 25 cm) | Column | 50MPa | Concrete Rectangular | 250 | 250 | 625 | 3250 | 0.2 | 496.94 | G300E | 2031250 | 15.94 | G300E | 0 | 0
276 | Story7 | C31 | 50 MPa RC Column (25 cm x 25 cm) | Column | 50MPa | Concrete Rectangular | 250 | 250 | 625 | 3250 | 0.2 | 496.94 | G300E | 2031250 | 15.94 | G300E | 0 | 0
277 | Story7 | C32 | 50 MPa RC Column (25 cm x 25 cm) | Column | 50MPa | Concrete Rectangular | 250 | 250 | 625 | 3250 | 0.2 | 496.94 | G300E | 2031250 | 15.94 | G300E | 0 | 0
278 | Story7 | C33 | 50 MPa RC Column (25 cm x 25 cm) | Column | 50MPa | Concrete Rectangular | 250 | 250 | 625 | 3250 | 0.2 | 496.94 | G300E | 2031250 | 15.94 | G300E | 0 | 0
279 | Story7 | C34 | 50 MPa RC Column (25 cm x 25 cm) | Column | 50MPa | Concrete Rectangular | 250 | 250 | 625 | 3250 | 0.2 | 496.94 | G300E | 2031250 | 15.94 | G300E | 0 | 0
280 | Story7 | C35 | 50 MPa RC Column (25 cm x 25 cm) | Column | 50MPa | Concrete Rectangular | 250 | 250 | 625 | 3250 | 0.2 | 496.94 | G300E | 2031250 | 15.94 | G300E | 0 | 0
281 | Story7 | C36 | 50 MPa RC Column (25 cm x 25 cm) | Column | 50MPa | Concrete Rectangular | 250 | 250 | 625 | 3250 | 0.2 | 496.94 | G300E | 2031250 | 15.94 | G300E | 0 | 0
282 | Story7 | C4 | 50 MPa RC Column (25 cm x 25 cm) | Column | 50MPa | Concrete Rectangular | 250 | 250 | 625 | 3250 | 0.2 | 496.94 | G300E | 2031250 | 15.94 | G300E | 0 | 0
283 | Story7 | C5 | 50 MPa RC Column (25 cm x 25 cm) | Column | 50MPa | Concrete Rectangular | 250 | 250 | 625 | 3250 | 0.2 | 496.94 | G300E | 2031250 | 15.94 | G300E | 0 | 0
284 | Story7 | C6 | 50 MPa RC Column (25 cm x 25 cm) | Column | 50MPa | Concrete Rectangular | 250 | 250 | 625 | 3250 | 0.2 | 496.94 | G300E | 2031250 | 15.94 | G300E | 0 | 0
285 | Story7 | C7 | 50 MPa RC Column (25 cm x 25 cm) | Column | 50MPa | Concrete Rectangular | 250 | 250 | 625 | 3250 | 0.2 | 496.94 | G300E | 2031250 | 15.94 | G300E | 0 | 0
286 | Story7 | C8 | 50 MPa RC Column (25 cm x 25 cm) | Column | 50MPa | Concrete Rectangular | 250 | 250 | 625 | 3250 | 0.2 | 496.94 | G300E | 6651666.67 | 52.19 | G300E | 0 | 0
287 | Story7 | C9 | 50 MPa RC Column (25 cm x 25 cm) | Column | 50MPa | Concrete Rectangular | 250 | 250 | 625 | 3250 | 0.2 | 496.94 | G300E | 4413500 | 34.63 | G300E | 0 | 0
288 | Story8 | C1 | 50 MPa RC Column (25 cm x 25 cm) | Column | 50MPa | Concrete Rectangular | 250 | 250 | 625 | 3250 | 0.2 | 496.94 | G300E | 2031250 | 15.94 | G300E | 0 | 0
289 | Story8 | C10 | 50 MPa RC Column (25 cm x 25 cm) | Column | 50MPa | Concrete Rectangular | 250 | 250 | 625 | 3250 | 0.2 | 496.94 | G300E | 2031250 | 15.94 | G300E | 0 | 0
290 | Story8 | C11 | 50 MPa RC Column (25 cm x 25 cm) | Column | 50MPa | Concrete Rectangular | 250 | 250 | 625 | 3250 | 0.2 | 496.94 | G300E | 2031250 | 15.94 | G300E | 0 | 0
291 | Story8 | C12 | 50 MPa RC Column (25 cm x 25 cm) | Column | 50MPa | Concrete Rectangular | 250 | 250 | 625 | 3250 | 0.2 | 496.94 | G300E | 2031250 | 15.94 | G300E | 0 | 0
292 | Story8 | C13 | 50 MPa RC Column (25 cm x 25 cm) | Column | 50MPa | Concrete Rectangular | 250 | 250 | 625 | 3250 | 0.2 | 496.94 | G300E | 2031250 | 15.94 | G300E | 0 | 0
293 | Story8 | C14 | 50 MPa RC Column (25 cm x 25 cm) | Column | 50MPa | Concrete Rectangular | 250 | 250 | 625 | 3250 | 0.2 | 496.94 | G300E | 2031250 | 15.94 | G300E | 0 | 0
294 | Story8 | C17 | 50 MPa RC Column (25 cm x 25 cm) | Column | 50MPa | Concrete Rectangular | 250 | 250 | 625 | 3250 | 0.2 | 496.94 | G300E | 2031250 | 15.94 | G300E | 0 | 0
295 | Story8 | C18 | 50 MPa RC Column (25 cm x 25 cm) | Column | 50MPa | Concrete Rectangular | 250 | 250 | 625 | 3250 | 0.2 | 496.94 | G300E | 2031250 | 15.94 | G300E | 0 | 0
296 | Story8 | C19 | 50 MPa RC Column (25 cm x 25 cm) | Column | 50MPa | Concrete Rectangular | 250 | 250 | 625 | 3250 | 0.2 | 496.94 | G300E | 2031250 | 15.94 | G300E | 0 | 0
297 | Story8 | C2 | 50 MPa RC Column (25 cm x 25 cm) | Column | 50MPa | Concrete Rectangular | 250 | 250 | 625 | 3250 | 0.2 | 496.94 | G300E | 2031250 | 15.94 | G300E | 0 | 0
298 | Story8 | C20 | 50 MPa RC Column (25 cm x 25 cm) | Column | 50MPa | Concrete Rectangular | 250 | 250 | 625 | 3250 | 0.2 | 496.94 | G300E | 2031250 | 15.94 | G300E | 0 | 0
299 | Story8 | C23 | 50 MPa RC Column (25 cm x 25 cm) | Column | 50MPa | Concrete Rectangular | 250 | 250 | 625 | 3250 | 0.2 | 496.94 | G300E | 2031250 | 15.94 | G300E | 0 | 0
300 | Story8 | C24 | 50 MPa RC Column (25 cm x 25 cm) | Column | 50MPa | Concrete Rectangular | 250 | 250 | 625 | 3250 | 0.2 | 496.94 | G300E | 2031250 | 15.94 | G300E | 0 | 0
301 | Story8 | C25 | 50 MPa RC Column (25 cm x 25 cm) | Column | 50MPa | Concrete Rectangular | 250 | 250 | 625 | 3250 | 0.2 | 496.94 | G300E | 2031250 | 15.94 | G300E | 0 | 0
302 | Story8 | C26 | 50 MPa RC Column (25 cm x 25 cm) | Column | 50MPa | Concrete Rectangular | 250 | 250 | 625 | 3250 | 0.2 | 496.94 | G300E | 2031250 | 15.94 | G300E | 0 | 0
303 | Story8 | C27 | 50 MPa RC Column (25 cm x 25 cm) | Column | 50MPa | Concrete Rectangular | 250 | 250 | 625 | 3250 | 0.2 | 496.94 | G300E | 2031250 | 15.94 | G300E | 0 | 0
304 | Story8 | C28 | 50 MPa RC Column (25 cm x 25 cm) | Column | 50MPa | Concrete Rectangular | 250 | 250 | 625 | 3250 | 0.2 | 496.94 | G300E | 2031250 | 15.94 | G300E | 0 | 0
305 | Story8 | C29 | 50 MPa RC Column (25 cm x 25 cm) | Column | 50MPa | Concrete Rectangular | 250 | 250 | 625 | 3250 | 0.2 | 496.94 | G300E | 2031250 | 15.94 | G300E | 0 | 0
306 | Story8 | C3 | 50 MPa RC Column (25 cm x 25 cm) | Column | 50MPa | Concrete Rectangular | 250 | 250 | 625 | 3250 | 0.2 | 496.94 | G300E | 2031250 | 15.94 | G300E | 0 | 0
307 | Story8 | C30 | 50 MPa RC Column (25 cm x 25 cm) | Column | 50MPa | Concrete Rectangular | 250 | 250 | 625 | 3250 | 0.2 | 496.94 | G300E | 2031250 | 15.94 | G300E | 0 | 0
308 | Story8 | C31 | 50 MPa RC Column (25 cm x 25 cm) | Column | 50MPa | Concrete Rectangular | 250 | 250 | 625 | 3250 | 0.2 | 496.94 | G300E | 2031250 | 15.94 | G300E | 0 | 0
309 | Story8 | C32 | 50 MPa RC Column (25 cm x 25 cm) | Column | 50MPa | Concrete Rectangular | 250 | 250 | 625 | 3250 | 0.2 | 496.94 | G300E | 2031250 | 15.94 | G300E | 0 | 0
310 | Story8 | C33 | 50 MPa RC Column (25 cm x 25 cm) | Column | 50MPa | Concrete Rectangular | 250 | 250 | 625 | 3250 | 0.2 | 496.94 | G300E | 2031250 | 15.94 | G300E | 0 | 0
311 | Story8 | C34 | 50 MPa RC Column (25 cm x 25 cm) | Column | 50MPa | Concrete Rectangular | 250 | 250 | 625 | 3250 | 0.2 | 496.94 | G300E | 2031250 | 15.94 | G300E | 0 | 0
312 | Story8 | C35 | 50 MPa RC Column (25 cm x 25 cm) | Column | 50MPa | Concrete Rectangular | 250 | 250 | 625 | 3250 | 0.2 | 496.94 | G300E | 2031250 | 15.94 | G300E | 0 | 0
313 | Story8 | C36 | 50 MPa RC Column (25 cm x 25 cm) | Column | 50MPa | Concrete Rectangular | 250 | 250 | 625 | 3250 | 0.2 | 496.94 | G300E | 2031250 | 15.94 | G300E | 0 | 0
314 | Story8 | C4 | 50 MPa RC Column (25 cm x 25 cm) | Column | 50MPa | Concrete Rectangular | 250 | 250 | 625 | 3250 | 0.2 | 496.94 | G300E | 2031250 | 15.94 | G300E | 0 | 0
315 | Story8 | C5 | 50 MPa RC Column (25 cm x 25 cm) | Column | 50MPa | Concrete Rectangular | 250 | 250 | 625 | 3250 | 0.2 | 496.94 | G300E | 2031250 | 15.94 | G300E | 0 | 0
316 | Story8 | C6 | 50 MPa RC Column (25 cm x 25 cm) | Column | 50MPa | Concrete Rectangular | 250 | 250 | 625 | 3250 | 0.2 | 496.94 | G300E | 2031250 | 15.94 | G300E | 0 | 0
317 | Story8 | C7 | 50 MPa RC Column (25 cm x 25 cm) | Column | 50MPa | Concrete Rectangular | 250 | 250 | 625 | 3250 | 0.2 | 496.94 | G300E | 2031250 | 15.94 | G300E | 0 | 0
318 | Story8 | C8 | 50 MPa RC Column (25 cm x 25 cm) | Column | 50MPa | Concrete Rectangular | 250 | 250 | 625 | 3250 | 0.2 | 496.94 | G300E | 2031250 | 15.94 | G300E | 0 | 0
319 | Story8 | C9 | 50 MPa RC Column (25 cm x 25 cm) | Column | 50MPa | Concrete Rectangular | 250 | 250 | 625 | 3250 | 0.2 | 496.94 | G300E | 2031250 | 15.94 | G300E | 0 | 0
320 | Story9 | C1 | 50 MPa RC Column (25 cm x 25 cm) | Column | 50MPa | Concrete Rectangular | 250 | 250 | 625 | 3250 | 0.2 | 496.94 | G300E | 2031250 | 15.94 | G300E | 0 | 0
321 | Story9 | C10 | 50 MPa RC Column (25 cm x 25 cm) | Column | 50MPa | Concrete Rectangular | 250 | 250 | 625 | 3250 | 0.2 | 496.94 | G300E | 2031250 | 15.94 | G300E | 0 | 0
322 | Story9 | C11 | 50 MPa RC Column (25 cm x 25 cm) | Column | 50MPa | Concrete Rectangular | 250 | 250 | 625 | 3250 | 0.2 | 496.94 | G300E | 2031250 | 15.94 | G300E | 0 | 0
323 | Story9 | C12 | 50 MPa RC Column (25 cm x 25 cm) | Column | 50MPa | Concrete Rectangular | 250 | 250 | 625 | 3250 | 0.2 | 496.94 | G300E | 2031250 | 15.94 | G300E | 0 | 0
324 | Story9 | C13 | 50 MPa RC Column (25 cm x 25 cm) | Column | 50MPa | Concrete Rectangular | 250 | 250 | 625 | 3250 | 0.2 | 496.94 | G300E | 2031250 | 15.94 | G300E | 0 | 0
325 | Story9 | C14 | 50 MPa RC Column (25 cm x 25 cm) | Column | 50MPa | Concrete Rectangular | 250 | 250 | 625 | 3250 | 0.2 | 496.94 | G300E | 2031250 | 15.94 | G300E | 0 | 0
326 | Story9 | C17 | 50 MPa RC Column (25 cm x 25 cm) | Column | 50MPa | Concrete Rectangular | 250 | 250 | 625 | 3250 | 0.2 | 496.94 | G300E | 2031250 | 15.94 | G300E | 0 | 0
327 | Story9 | C18 | 50 MPa RC Column (25 cm x 25 cm) | Column | 50MPa | Concrete Rectangular | 250 | 250 | 625 | 3250 | 0.2 | 496.94 | G300E | 2031250 | 15.94 | G300E | 0 | 0
328 | Story9 | C19 | 50 MPa RC Column (25 cm x 25 cm) | Column | 50MPa | Concrete Rectangular | 250 | 250 | 625 | 3250 | 0.2 | 496.94 | G300E | 2031250 | 15.94 | G300E | 0 | 0
329 | Story9 | C2 | 50 MPa RC Column (25 cm x 25 cm) | Column | 50MPa | Concrete Rectangular | 250 | 250 | 625 | 3250 | 0.2 | 496.94 | G300E | 2031250 | 15.94 | G300E | 0 | 0
330 | Story9 | C20 | 50 MPa RC Column (25 cm x 25 cm) | Column | 50MPa | Concrete Rectangular | 250 | 250 | 625 | 3250 | 0.2 | 496.94 | G300E | 2031250 | 15.94 | G300E | 0 | 0
331 | Story9 | C23 | 50 MPa RC Column (25 cm x 25 cm) | Column | 50MPa | Concrete Rectangular | 250 | 250 | 625 | 3250 | 0.2 | 496.94 | G300E | 2031250 | 15.94 | G300E | 0 | 0
332 | Story9 | C24 | 50 MPa RC Column (25 cm x 25 cm) | Column | 50MPa | Concrete Rectangular | 250 | 250 | 625 | 3250 | 0.2 | 496.94 | G300E | 2031250 | 15.94 | G300E | 0 | 0
333 | Story9 | C25 | 50 MPa RC Column (25 cm x 25 cm) | Column | 50MPa | Concrete Rectangular | 250 | 250 | 625 | 3250 | 0.2 | 496.94 | G300E | 2031250 | 15.94 | G300E | 0 | 0
334 | Story9 | C26 | 50 MPa RC Column (25 cm x 25 cm) | Column | 50MPa | Concrete Rectangular | 250 | 250 | 625 | 3250 | 0.2 | 496.94 | G300E | 2031250 | 15.94 | G300E | 0 | 0
335 | Story9 | C27 | 50 MPa RC Column (25 cm x 25 cm) | Column | 50MPa | Concrete Rectangular | 250 | 250 | 625 | 3250 | 0.2 | 496.94 | G300E | 2031250 | 15.94 | G300E | 0 | 0
336 | Story9 | C28 | 50 MPa RC Column (25 cm x 25 cm) | Column | 50MPa | Concrete Rectangular | 250 | 250 | 625 | 3250 | 0.2 | 496.94 | G300E | 2031250 | 15.94 | G300E | 0 | 0
337 | Story9 | C29 | 50 MPa RC Column (25 cm x 25 cm) | Column | 50MPa | Concrete Rectangular | 250 | 250 | 625 | 3250 | 0.2 | 496.94 | G300E | 2031250 | 15.94 | G300E | 0 | 0
338 | Story9 | C3 | 50 MPa RC Column (25 cm x 25 cm) | Column | 50MPa | Concrete Rectangular | 250 | 250 | 625 | 3250 | 0.2 | 496.94 | G300E | 2031250 | 15.94 | G300E | 0 | 0
339 | Story9 | C30 | 50 MPa RC Column (25 cm x 25 cm) | Column | 50MPa | Concrete Rectangular | 250 | 250 | 625 | 3250 | 0.2 | 496.94 | G300E | 2031250 | 15.94 | G300E | 0 | 0
340 | Story9 | C31 | 50 MPa RC Column (25 cm x 25 cm) | Column | 50MPa | Concrete Rectangular | 250 | 250 | 625 | 3250 | 0.2 | 496.94 | G300E | 2031250 | 15.94 | G300E | 0 | 0
341 | Story9 | C32 | 50 MPa RC Column (25 cm x 25 cm) | Column | 50MPa | Concrete Rectangular | 250 | 250 | 625 | 3250 | 0.2 | 496.94 | G300E | 2031250 | 15.94 | G300E | 0 | 0
342 | Story9 | C33 | 50 MPa RC Column (25 cm x 25 cm) | Column | 50MPa | Concrete Rectangular | 250 | 250 | 625 | 3250 | 0.2 | 496.94 | G300E | 2031250 | 15.94 | G300E | 0 | 0
343 | Story9 | C34 | 50 MPa RC Column (25 cm x 25 cm) | Column | 50MPa | Concrete Rectangular | 250 | 250 | 625 | 3250 | 0.2 | 496.94 | G300E | 2031250 | 15.94 | G300E | 0 | 0
344 | Story9 | C35 | 50 MPa RC Column (25 cm x 25 cm) | Column | 50MPa | Concrete Rectangular | 250 | 250 | 625 | 3250 | 0.2 | 496.94 | G300E | 2031250 | 15.94 | G300E | 0 | 0
345 | Story9 | C36 | 50 MPa RC Column (25 cm x 25 cm) | Column | 50MPa | Concrete Rectangular | 250 | 250 | 625 | 3250 | 0.2 | 496.94 | G300E | 2031250 | 15.94 | G300E | 0 | 0
346 | Story9 | C4 | 50 MPa RC Column (25 cm x 25 cm) | Column | 50MPa | Concrete Rectangular | 250 | 250 | 625 | 3250 | 0.2 | 496.94 | G300E | 2031250 | 15.94 | G300E | 0 | 0
347 | Story9 | C5 | 50 MPa RC Column (25 cm x 25 cm) | Column | 50MPa | Concrete Rectangular | 250 | 250 | 625 | 3250 | 0.2 | 496.94 | G300E | 2031250 | 15.94 | G300E | 0 | 0
348 | Story9 | C6 | 50 MPa RC Column (25 cm x 25 cm) | Column | 50MPa | Concrete Rectangular | 250 | 250 | 625 | 3250 | 0.2 | 496.94 | G300E | 2031250 | 15.94 | G300E | 0 | 0
349 | Story9 | C7 | 50 MPa RC Column (25 cm x 25 cm) | Column | 50MPa | Concrete Rectangular | 250 | 250 | 625 | 3250 | 0.2 | 496.94 | G300E | 2031250 | 15.94 | G300E | 0 | 0
350 | Story9 | C8 | 50 MPa RC Column (25 cm x 25 cm) | Column | 50MPa | Concrete Rectangular | 250 | 250 | 625 | 3250 | 0.2 | 496.94 | G300E | 2031250 | 15.94 | G300E | 0 | 0
351 | Story9 | C9 | 50 MPa RC Column (25 cm x 25 cm) | Column | 50MPa | Concrete Rectangular | 250 | 250 | 625 | 3250 | 0.2 | 496.94 | G300E | 2031250 | 15.94 | G300E | 0 | 0

## Walls
| Story | Label | Section | Structural_Element_Type | Material | Width_(mm) | Depth_(mm) | Area_(cm^2) | Length_(mm) | Volume_(m^3) | Mass_(kg) | Long._Rebar_Material | Long._Rebar_Volume_(mm^3) | Long._Rebar_Mass_(kg) | Tran._Rebar_Material | Tran._Rebar_Volume_(mm^3) | Tran._Rebar_Mass_(kg)
0 | Story1 | P1 | RC Wall - 150 mm | Wall | 50MPa | 4800 | 150 | 7200 | 3500 | 2.52 | 6165.14 | G300E | 27720000 | 217.5 | G300E | 6300000 | 49.43
1 | Story1 | P2 | RC Wall - 150 mm | Wall | 50MPa | 4800 | 150 | 7200 | 3500 | 2.52 | 6165.14 | G300E | 27720000 | 217.5 | G300E | 6300000 | 49.43
2 | Story1 | P3 | RC Wall - 150 mm | Wall | 50MPa | 4800 | 150 | 7200 | 3500 | 2.52 | 6165.14 | G300E | 27720000 | 217.5 | G300E | 6300000 | 49.43
3 | Story1 | P4 | RC Wall - 150 mm | Wall | 50MPa | 4800 | 150 | 7200 | 3500 | 2.52 | 6165.14 | G300E | 27720000 | 217.5 | G300E | 6300000 | 49.43
4 | Story10 | P1 | RC Wall - 150 mm | Wall | 50MPa | 4800 | 150 | 7200 | 3500 | 2.52 | 6165.14 | G300E | 6300000 | 49.43 | G300E | 6300000 | 49.43
5 | Story10 | P2 | RC Wall - 150 mm | Wall | 50MPa | 4800 | 150 | 7200 | 3500 | 2.52 | 6165.14 | G300E | 6300000 | 49.43 | G300E | 6300000 | 49.43
6 | Story10 | P3 | RC Wall - 150 mm | Wall | 50MPa | 4800 | 150 | 7200 | 3500 | 2.52 | 6165.14 | G300E | 6300000 | 49.43 | G300E | 6300000 | 49.43
7 | Story10 | P4 | RC Wall - 150 mm | Wall | 50MPa | 4800 | 150 | 7200 | 3500 | 2.52 | 6165.14 | G300E | 6300000 | 49.43 | G300E | 6300000 | 49.43
8 | Story11 | P1 | RC Wall - 150 mm | Wall | 50MPa | 4800 | 150 | 7200 | 3500 | 2.52 | 6165.14 | G300E | 6300000 | 49.43 | G300E | 6300000 | 49.43
9 | Story11 | P2 | RC Wall - 150 mm | Wall | 50MPa | 4800 | 150 | 7200 | 3500 | 2.52 | 6165.14 | G300E | 6300000 | 49.43 | G300E | 6300000 | 49.43
10 | Story11 | P3 | RC Wall - 150 mm | Wall | 50MPa | 4800 | 150 | 7200 | 3500 | 2.52 | 6165.14 | G300E | 6300000 | 49.43 | G300E | 6300000 | 49.43
11 | Story11 | P4 | RC Wall - 150 mm | Wall | 50MPa | 4800 | 150 | 7200 | 3500 | 2.52 | 6165.14 | G300E | 6300000 | 49.43 | G300E | 6300000 | 49.43
12 | Story2 | P1 | RC Wall - 150 mm | Wall | 50MPa | 4800 | 150 | 7200 | 3500 | 2.52 | 6165.14 | G300E | 21042000 | 165.1 | G300E | 6300000 | 49.43
13 | Story2 | P2 | RC Wall - 150 mm | Wall | 50MPa | 4800 | 150 | 7200 | 3500 | 2.52 | 6165.14 | G300E | 21042000 | 165.1 | G300E | 6300000 | 49.43
14 | Story2 | P3 | RC Wall - 150 mm | Wall | 50MPa | 4800 | 150 | 7200 | 3500 | 2.52 | 6165.14 | G300E | 21042000 | 165.1 | G300E | 6300000 | 49.43
15 | Story2 | P4 | RC Wall - 150 mm | Wall | 50MPa | 4800 | 150 | 7200 | 3500 | 2.52 | 6165.14 | G300E | 21042000 | 165.1 | G300E | 6300000 | 49.43
16 | Story3 | P1 | RC Wall - 150 mm | Wall | 50MPa | 4800 | 150 | 7200 | 3500 | 2.52 | 6165.14 | G300E | 16254000 | 127.53 | G300E | 6300000 | 49.43
17 | Story3 | P2 | RC Wall - 150 mm | Wall | 50MPa | 4800 | 150 | 7200 | 3500 | 2.52 | 6165.14 | G300E | 16380000 | 128.52 | G300E | 6300000 | 49.43
18 | Story3 | P3 | RC Wall - 150 mm | Wall | 50MPa | 4800 | 150 | 7200 | 3500 | 2.52 | 6165.14 | G300E | 16380000 | 128.52 | G300E | 6300000 | 49.43
19 | Story3 | P4 | RC Wall - 150 mm | Wall | 50MPa | 4800 | 150 | 7200 | 3500 | 2.52 | 6165.14 | G300E | 16254000 | 127.53 | G300E | 6300000 | 49.43
20 | Story4 | P1 | RC Wall - 150 mm | Wall | 50MPa | 4800 | 150 | 7200 | 3500 | 2.52 | 6165.14 | G300E | 11970000 | 93.92 | G300E | 6300000 | 49.43
21 | Story4 | P2 | RC Wall - 150 mm | Wall | 50MPa | 4800 | 150 | 7200 | 3500 | 2.52 | 6165.14 | G300E | 11970000 | 93.92 | G300E | 6300000 | 49.43
22 | Story4 | P3 | RC Wall - 150 mm | Wall | 50MPa | 4800 | 150 | 7200 | 3500 | 2.52 | 6165.14 | G300E | 11970000 | 93.92 | G300E | 6300000 | 49.43
23 | Story4 | P4 | RC Wall - 150 mm | Wall | 50MPa | 4800 | 150 | 7200 | 3500 | 2.52 | 6165.14 | G300E | 11970000 | 93.92 | G300E | 6300000 | 49.43
24 | Story5 | P1 | RC Wall - 150 mm | Wall | 50MPa | 4800 | 150 | 7200 | 3500 | 2.52 | 6165.14 | G300E | 8694000 | 68.22 | G300E | 6300000 | 49.43
25 | Story5 | P2 | RC Wall - 150 mm | Wall | 50MPa | 4800 | 150 | 7200 | 3500 | 2.52 | 6165.14 | G300E | 8694000 | 68.22 | G300E | 6300000 | 49.43
26 | Story5 | P3 | RC Wall - 150 mm | Wall | 50MPa | 4800 | 150 | 7200 | 3500 | 2.52 | 6165.14 | G300E | 8694000 | 68.22 | G300E | 6300000 | 49.43
27 | Story5 | P4 | RC Wall - 150 mm | Wall | 50MPa | 4800 | 150 | 7200 | 3500 | 2.52 | 6165.14 | G300E | 8694000 | 68.22 | G300E | 6300000 | 49.43
28 | Story6 | P1 | RC Wall - 150 mm | Wall | 50MPa | 4800 | 150 | 7200 | 3500 | 2.52 | 6165.14 | G300E | 6300000 | 49.43 | G300E | 6300000 | 49.43
29 | Story6 | P2 | RC Wall - 150 mm | Wall | 50MPa | 4800 | 150 | 7200 | 3500 | 2.52 | 6165.14 | G300E | 6300000 | 49.43 | G300E | 6300000 | 49.43
30 | Story6 | P3 | RC Wall - 150 mm | Wall | 50MPa | 4800 | 150 | 7200 | 3500 | 2.52 | 6165.14 | G300E | 6300000 | 49.43 | G300E | 6300000 | 49.43
31 | Story6 | P4 | RC Wall - 150 mm | Wall | 50MPa | 4800 | 150 | 7200 | 3500 | 2.52 | 6165.14 | G300E | 6300000 | 49.43 | G300E | 6300000 | 49.43
32 | Story7 | P1 | RC Wall - 150 mm | Wall | 50MPa | 4800 | 150 | 7200 | 3500 | 2.52 | 6165.14 | G300E | 6300000 | 49.43 | G300E | 6300000 | 49.43
33 | Story7 | P2 | RC Wall - 150 mm | Wall | 50MPa | 4800 | 150 | 7200 | 3500 | 2.52 | 6165.14 | G300E | 6300000 | 49.43 | G300E | 6300000 | 49.43
34 | Story7 | P3 | RC Wall - 150 mm | Wall | 50MPa | 4800 | 150 | 7200 | 3500 | 2.52 | 6165.14 | G300E | 6300000 | 49.43 | G300E | 6300000 | 49.43
35 | Story7 | P4 | RC Wall - 150 mm | Wall | 50MPa | 4800 | 150 | 7200 | 3500 | 2.52 | 6165.14 | G300E | 6300000 | 49.43 | G300E | 6300000 | 49.43
36 | Story8 | P1 | RC Wall - 150 mm | Wall | 50MPa | 4800 | 150 | 7200 | 3500 | 2.52 | 6165.14 | G300E | 6300000 | 49.43 | G300E | 6300000 | 49.43
37 | Story8 | P2 | RC Wall - 150 mm | Wall | 50MPa | 4800 | 150 | 7200 | 3500 | 2.52 | 6165.14 | G300E | 6300000 | 49.43 | G300E | 6300000 | 49.43
38 | Story8 | P3 | RC Wall - 150 mm | Wall | 50MPa | 4800 | 150 | 7200 | 3500 | 2.52 | 6165.14 | G300E | 6300000 | 49.43 | G300E | 6300000 | 49.43
39 | Story8 | P4 | RC Wall - 150 mm | Wall | 50MPa | 4800 | 150 | 7200 | 3500 | 2.52 | 6165.14 | G300E | 6300000 | 49.43 | G300E | 6300000 | 49.43
40 | Story9 | P1 | RC Wall - 150 mm | Wall | 50MPa | 4800 | 150 | 7200 | 3500 | 2.52 | 6165.14 | G300E | 6300000 | 49.43 | G300E | 6300000 | 49.43
41 | Story9 | P2 | RC Wall - 150 mm | Wall | 50MPa | 4800 | 150 | 7200 | 3500 | 2.52 | 6165.14 | G300E | 6300000 | 49.43 | G300E | 6300000 | 49.43
42 | Story9 | P3 | RC Wall - 150 mm | Wall | 50MPa | 4800 | 150 | 7200 | 3500 | 2.52 | 6165.14 | G300E | 6300000 | 49.43 | G300E | 6300000 | 49.43
43 | Story9 | P4 | RC Wall - 150 mm | Wall | 50MPa | 4800 | 150 | 7200 | 3500 | 2.52 | 6165.14 | G300E | 6300000 | 49.43 | G300E | 6300000 | 49.43

## Slabs
| Story | Label | Section | Structural_Element_Type | Material | Length_(mm) | Width_(mm) | Depth_(mm) | Area_(cm^2) | Volume_(m^3) | Mass_(kg) | Long._Rebar_Material | Long._Rebar_Volume_(mm^3) | Long._Rebar_Mass_(kg) | Tran._Rebar_Material | Tran._Rebar_Volume_(mm^3) | Tran._Rebar_Mass_(kg)
0 | Story1 | F1 | Slab1 | Slab | 32MPa | 24000 | 24000 | 110 | 26400 | 63.36 | 155009.17 | G300E | 485971428.57 | 3813.11 | G300E | 0 | 0
1 | Story10 | F1 | Slab1 | Slab | 32MPa | 24000 | 24000 | 110 | 26400 | 63.36 | 155009.17 | G300E | 501925714.29 | 3938.3 | G300E | 0 | 0
2 | Story11 | F1 | Slab1 | Slab | 32MPa | 24000 | 24000 | 110 | 26400 | 63.36 | 155009.17 | G300E | 1056868571.43 | 8292.58 | G300E | 0 | 0
3 | Story2 | F1 | Slab1 | Slab | 32MPa | 24000 | 24000 | 110 | 26400 | 63.36 | 155009.17 | G300E | 485685714.29 | 3810.87 | G300E | 0 | 0
4 | Story3 | F1 | Slab1 | Slab | 32MPa | 24000 | 24000 | 110 | 26400 | 63.36 | 155009.17 | G300E | 488764571.43 | 3835.03 | G300E | 0 | 0
5 | Story4 | F1 | Slab1 | Slab | 32MPa | 24000 | 24000 | 110 | 26400 | 63.36 | 155009.17 | G300E | 491472000 | 3856.27 | G300E | 0 | 0
6 | Story5 | F1 | Slab1 | Slab | 32MPa | 24000 | 24000 | 110 | 26400 | 63.36 | 155009.17 | G300E | 493845714.29 | 3874.9 | G300E | 0 | 0
7 | Story6 | F1 | Slab1 | Slab | 32MPa | 24000 | 24000 | 110 | 26400 | 63.36 | 155009.17 | G300E | 496130285.71 | 3892.82 | G300E | 0 | 0
8 | Story7 | F1 | Slab1 | Slab | 32MPa | 24000 | 24000 | 110 | 26400 | 63.36 | 155009.17 | G300E | 498752000 | 3913.39 | G300E | 0 | 0
9 | Story8 | F1 | Slab1 | Slab | 32MPa | 24000 | 24000 | 110 | 26400 | 63.36 | 155009.17 | G300E | 499957714.29 | 3922.85 | G300E | 0 | 0
10 | Story9 | F1 | Slab1 | Slab | 32MPa | 24000 | 24000 | 110 | 26400 | 63.36 | 155009.17 | G300E | 501441142.86 | 3934.49 | G300E | 0 | 0

## Materials by Element Type
Material | Structural_Element_Type | Width_(mm) | Depth_(mm) | Area_(cm^2) | Length_(mm) | Volume_(m^3) | Mass_(kg)
32MPa | Slab | 264000 | 1210 | 290400 | 264000 | 696.96 | 1705100.87
50MPa | Beam | 154000 | 154000 | 385000 | 2877500 | 179.08 | 439984.28
| Wall | 211200 | 6600 | 316800 | 154000 | 110.88 | 271266.16
| Column | 92800 | 92800 | 246003.2 | 1144000 | 79.36 | 195596.16
G300E | Beam_Long_Rebar | 0 | 0 | 0 | 0 | 1.1388 | 8935.56
| Beam_Tran_Rebar | 0 | 0 | 0 | 0 | 0.23443 | 1839.76
| Column_Long_Rebar | 0 | 0 | 0 | 0 | 1.599 | 12546.64
| Column_Tran_Rebar | 0 | 0 | 0 | 0 | 0 | 0
| Slab_Long_Rebar | 0 | 0 | 0 | 0 | 6.0008 | 47084.61
| Slab_Tran_Rebar | 0 | 0 | 0 | 0 | 0 | 0
| Wall_Long_Rebar | 0 | 0 | 0 | 0 | 0.49417 | 3877.38
| Wall_Tran_Rebar | 0 | 0 | 0 | 0 | 0.2772 | 2174.92

## Total Embodied Flows
| Embodied_Energy_(MJ) | Embodied_Water_(L) | Embodied_GHG_(kgCO2e)
Total | 5724417.385 | 7988930.541 | 651689.067

## Total Embodied Flows per NFA
| Embodied_Energy_(MJ) | Embodied_Water_(L) | Embodied_GHG_(kgCO2e)
Total/NFA | 941.1198 | 1313.4158 | 107.1406

## Embodied Flows By Element Type
Structural_Element_Type | Embodied_Energy_(MJ) | Embodied_Water_(L) | Embodied_GHG_(kgCO2e)
Slab | 3490330.395 | 5082776.223 | 388813.041
Wall | 512846.05 | 744900.89 | 58835.91
Beam | 1033833.78 | 1259030.876 | 130076.172
Column | 687407.16 | 902222.552 | 73963.944