## Index
Data Item Description | Worksheet Hyperlink
Beams | Click here to access worksheet
Columns | Click here to access worksheet
Walls | Click here to access worksheet
Slabs | Click here to access worksheet
Materials by Element Type | Click here to access worksheet
Total Embodied Flows | Click here to access worksheet
Total Embodied Flows per NFA | Click here to access worksheet
Embodied Flows By Element Type | Click here to access worksheet
© James Helal 2021

## Beams
| Story | Label | Section | Structural_Element_Type | Material | Cross_Section_Type | Width_(mm) | Depth_(mm) | Area_(cm^2) | Length_(mm) | Volume_(m^3) | Mass_(kg) | Long._Rebar_Material | Long._Rebar_Volume_(mm^3) | Long._Rebar_Mass_(kg) | Tran._Rebar_Material | Tran._Rebar_Volume_(mm^3) | Tran._Rebar_Mass_(kg)
0 | Story1 | B1 | 32 MPa RC Beam (25 cm x 25 cm) | Beam | 32MPa | Concrete Rectangular | 250 | 250 | 625 | 4575 | 0.29 | 699.54 | G300E | 1143423.21 | 8.97 | G300E | 673505.36 | 5.28
1 | Story1 | B10 | 32 MPa RC Beam (25 cm x 25 cm) | Beam | 32MPa | Concrete Rectangular | 250 | 250 | 625 | 6975 | 0.44 | 1066.51 | G300E | 2813778.41 | 22.08 | G300E | 1101997.69 | 8.65
2 | Story1 | B11 | 32 MPa RC Beam (25 cm x 25 cm) | Beam | 32MPa | Concrete Rectangular | 250 | 250 | 625 | 4575 | 0.29 | 699.54 | G300E | 1066301.79 | 8.37 | G300E | 673505.36 | 5.28
3 | Story1 | B12 | 32 MPa RC Beam (25 cm x 25 cm) | Beam | 32MPa | Concrete Rectangular | 250 | 250 | 625 | 4575 | 0.29 | 699.54 | G300E | 1069242.86 | 8.39 | G300E | 658800 | 5.17
4 | Story1 | B13 | 32 MPa RC Beam (25 cm x 25 cm) | Beam | 32MPa | Concrete Rectangular | 250 | 250 | 625 | 6975 | 0.44 | 1066.51 | G300E | 3177112.5 | 24.93 | G300E | 386082.89 | 3.03
5 | Story1 | B14 | 32 MPa RC Beam (25 cm x 25 cm) | Beam | 32MPa | Concrete Rectangular | 250 | 250 | 625 | 4575 | 0.29 | 699.54 | G300E | 1498966.07 | 11.76 | G300E | 47656.79 | 0.37
6 | Story1 | B15 | 32 MPa RC Beam (25 cm x 25 cm) | Beam | 32MPa | Concrete Rectangular | 250 | 250 | 625 | 6975 | 0.44 | 1066.51 | G300E | 2639720.45 | 20.71 | G300E | 46236.32 | 0.36
7 | Story1 | B16 | 32 MPa RC Beam (25 cm x 25 cm) | Beam | 32MPa | Concrete Rectangular | 250 | 250 | 625 | 4800 | 0.3 | 733.94 | G300E | 1345600 | 10.56 | G300E | 639360 | 5.02
8 | Story1 | B17 | 32 MPa RC Beam (25 cm x 25 cm) | Beam | 32MPa | Concrete Rectangular | 250 | 250 | 625 | 6975 | 0.44 | 1066.51 | G300E | 2244364.77 | 17.61 | G300E | 633456.82 | 4.97
9 | Story1 | B18 | 32 MPa RC Beam (25 cm x 25 cm) | Beam | 32MPa | Concrete Rectangular | 250 | 250 | 625 | 4800 | 0.3 | 733.94 | G300E | 1368960 | 10.74 | G300E | 745920 | 5.85
10 | Story1 | B19 | 32 MPa RC Beam (25 cm x 25 cm) | Beam | 32MPa | Concrete Rectangular | 250 | 250 | 625 | 6975 | 0.44 | 1066.51 | G300E | 2572189.77 | 20.18 | G300E | 23118.16 | 0.18
11 | Story1 | B2 | 32 MPa RC Beam (25 cm x 25 cm) | Beam | 32MPa | Concrete Rectangular | 250 | 250 | 625 | 6975 | 0.44 | 1066.51 | G300E | 2814095.45 | 22.08 | G300E | 1101997.69 | 8.65
12 | Story1 | B20 | 32 MPa RC Beam (25 cm x 25 cm) | Beam | 32MPa | Concrete Rectangular | 250 | 250 | 625 | 4575 | 0.29 | 699.54 | G300E | 1498312.5 | 11.76 | G300E | 47656.79 | 0.37
13 | Story1 | B21 | 32 MPa RC Beam (25 cm x 25 cm) | Beam | 32MPa | Concrete Rectangular | 250 | 250 | 625 | 6975 | 0.44 | 1066.51 | G300E | 3178063.64 | 24.94 | G300E | 69354.49 | 0.54
14 | Story1 | B22 | 32 MPa RC Beam (25 cm x 25 cm) | Beam | 32MPa | Concrete Rectangular | 250 | 250 | 625 | 4575 | 0.29 | 699.54 | G300E | 929378.57 | 7.29 | G300E | 658800 | 5.17
15 | Story1 | B23 | 32 MPa RC Beam (25 cm x 25 cm) | Beam | 32MPa | Concrete Rectangular | 250 | 250 | 625 | 4575 | 0.29 | 699.54 | G300E | 1071203.57 | 8.41 | G300E | 656839.29 | 5.15
16 | Story1 | B24 | 32 MPa RC Beam (25 cm x 25 cm) | Beam | 32MPa | Concrete Rectangular | 250 | 250 | 625 | 6975 | 0.44 | 1066.51 | G300E | 3146359.09 | 24.69 | G300E | 386082.89 | 3.03
17 | Story1 | B25 | 32 MPa RC Beam (25 cm x 25 cm) | Beam | 32MPa | Concrete Rectangular | 250 | 250 | 625 | 4575 | 0.29 | 699.54 | G300E | 1458117.86 | 11.44 | G300E | 652917.86 | 5.12
18 | Story1 | B26 | 32 MPa RC Beam (25 cm x 25 cm) | Beam | 32MPa | Concrete Rectangular | 250 | 250 | 625 | 7200 | 0.45 | 1100.92 | G300E | 2752278.26 | 21.6 | G300E | 416973.91 | 3.27
19 | Story1 | B3 | 32 MPa RC Beam (25 cm x 25 cm) | Beam | 32MPa | Concrete Rectangular | 250 | 250 | 625 | 4575 | 0.29 | 699.54 | G300E | 1669548.21 | 13.1 | G300E | 156476.44 | 1.23
20 | Story1 | B30 | 32 MPa RC Beam (25 cm x 25 cm) | Beam | 32MPa | Concrete Rectangular | 250 | 250 | 625 | 6975 | 0.44 | 1066.51 | G300E | 2658688.04 | 20.86 | G300E | 403943.48 | 3.17
21 | Story1 | B31 | 32 MPa RC Beam (25 cm x 25 cm) | Beam | 32MPa | Concrete Rectangular | 250 | 250 | 625 | 4575 | 0.29 | 699.54 | G300E | 1458117.86 | 11.44 | G300E | 652917.86 | 5.12
22 | Story1 | B32 | 32 MPa RC Beam (25 cm x 25 cm) | Beam | 32MPa | Concrete Rectangular | 250 | 250 | 625 | 6975 | 0.44 | 1066.51 | G300E | 3146359.09 | 24.69 | G300E | 69354.49 | 0.54
23 | Story1 | B33 | 32 MPa RC Beam (25 cm x 25 cm) | Beam | 32MPa | Concrete Rectangular | 250 | 250 | 625 | 4575 | 0.29 | 699.54 | G300E | 930685.71 | 7.3 | G300E | 656839.29 | 5.15
24 | Story1 | B34 | 32 MPa RC Beam (25 cm x 25 cm) | Beam | 32MPa | Concrete Rectangular | 250 | 250 | 625 | 4575 | 0.29 | 699.54 | G300E | 1069242.86 | 8.39 | G300E | 658800 | 5.17
25 | Story1 | B35 | 32 MPa RC Beam (25 cm x 25 cm) | Beam | 32MPa | Concrete Rectangular | 250 | 250 | 625 | 6975 | 0.44 | 1066.51 | G300E | 3146359.09 | 24.69 | G300E | 386082.89 | 3.03
26 | Story1 | B36 | 32 MPa RC Beam (25 cm x 25 cm) | Beam | 32MPa | Concrete Rectangular | 250 | 250 | 625 | 4575 | 0.29 | 699.54 | G300E | 1498639.29 | 11.76 | G300E | 47656.79 | 0.37
27 | Story1 | B37 | 32 MPa RC Beam (25 cm x 25 cm) | Beam | 32MPa | Concrete Rectangular | 250 | 250 | 625 | 7200 | 0.45 | 1100.92 | G300E | 2745391.3 | 21.54 | G300E | 416973.91 | 3.27
28 | Story1 | B38 | 32 MPa RC Beam (25 cm x 25 cm) | Beam | 32MPa | Concrete Rectangular | 250 | 250 | 625 | 4575 | 0.29 | 699.54 | G300E | 1305400 | 10.24 | G300E | 710955 | 5.58
29 | Story1 | B4 | 32 MPa RC Beam (25 cm x 25 cm) | Beam | 32MPa | Concrete Rectangular | 250 | 250 | 625 | 6975 | 0.44 | 1066.51 | G300E | 2373825 | 18.63 | G300E | 1064559.38 | 8.35
30 | Story1 | B40 | 32 MPa RC Beam (25 cm x 25 cm) | Beam | 32MPa | Concrete Rectangular | 250 | 250 | 625 | 4575 | 0.29 | 699.54 | G300E | 1305705 | 10.25 | G300E | 710955 | 5.58
31 | Story1 | B41 | 32 MPa RC Beam (25 cm x 25 cm) | Beam | 32MPa | Concrete Rectangular | 250 | 250 | 625 | 6975 | 0.44 | 1066.51 | G300E | 2660204.35 | 20.87 | G300E | 403943.48 | 3.17
32 | Story1 | B42 | 32 MPa RC Beam (25 cm x 25 cm) | Beam | 32MPa | Concrete Rectangular | 250 | 250 | 625 | 4575 | 0.29 | 699.54 | G300E | 1498312.5 | 11.76 | G300E | 47656.79 | 0.37
33 | Story1 | B43 | 32 MPa RC Beam (25 cm x 25 cm) | Beam | 32MPa | Concrete Rectangular | 250 | 250 | 625 | 6975 | 0.44 | 1066.51 | G300E | 3146359.09 | 24.69 | G300E | 69354.49 | 0.54
34 | Story1 | B44 | 32 MPa RC Beam (25 cm x 25 cm) | Beam | 32MPa | Concrete Rectangular | 250 | 250 | 625 | 4575 | 0.29 | 699.54 | G300E | 929378.57 | 7.29 | G300E | 658800 | 5.17
35 | Story1 | B45 | 32 MPa RC Beam (25 cm x 25 cm) | Beam | 32MPa | Concrete Rectangular | 250 | 250 | 625 | 4575 | 0.29 | 699.54 | G300E | 1143423.21 | 8.97 | G300E | 673505.36 | 5.28
36 | Story1 | B46 | 32 MPa RC Beam (25 cm x 25 cm) | Beam | 32MPa | Concrete Rectangular | 250 | 250 | 625 | 6975 | 0.44 | 1066.51 | G300E | 3178063.64 | 24.94 | G300E | 386082.89 | 3.03
37 | Story1 | B47 | 32 MPa RC Beam (25 cm x 25 cm) | Beam | 32MPa | Concrete Rectangular | 250 | 250 | 625 | 4575 | 0.29 | 699.54 | G300E | 1656150 | 12.99 | G300E | 156476.44 | 1.23
38 | Story1 | B48 | 32 MPa RC Beam (25 cm x 25 cm) | Beam | 32MPa | Concrete Rectangular | 250 | 250 | 625 | 6975 | 0.44 | 1066.51 | G300E | 2572189.77 | 20.18 | G300E | 23118.16 | 0.18
39 | Story1 | B49 | 32 MPa RC Beam (25 cm x 25 cm) | Beam | 32MPa | Concrete Rectangular | 250 | 250 | 625 | 4575 | 0.29 | 699.54 | G300E | 1629026.79 | 12.78 | G300E | 47656.79 | 0.37
40 | Story1 | B5 | 32 MPa RC Beam (25 cm x 25 cm) | Beam | 32MPa | Concrete Rectangular | 250 | 250 | 625 | 4575 | 0.29 | 699.54 | G300E | 1632294.64 | 12.81 | G300E | 47656.79 | 0.37
41 | Story1 | B50 | 32 MPa RC Beam (25 cm x 25 cm) | Beam | 32MPa | Concrete Rectangular | 250 | 250 | 625 | 6975 | 0.44 | 1066.51 | G300E | 2245950 | 17.62 | G300E | 633456.82 | 4.97
42 | Story1 | B51 | 32 MPa RC Beam (25 cm x 25 cm) | Beam | 32MPa | Concrete Rectangular | 250 | 250 | 625 | 4575 | 0.29 | 699.54 | G300E | 1629026.79 | 12.78 | G300E | 47656.79 | 0.37
43 | Story1 | B52 | 32 MPa RC Beam (25 cm x 25 cm) | Beam | 32MPa | Concrete Rectangular | 250 | 250 | 625 | 6975 | 0.44 | 1066.51 | G300E | 2572189.77 | 20.18 | G300E | 23118.16 | 0.18
44 | Story1 | B53 | 32 MPa RC Beam (25 cm x 25 cm) | Beam | 32MPa | Concrete Rectangular | 250 | 250 | 625 | 4575 | 0.29 | 699.54 | G300E | 1656150 | 12.99 | G300E | 156476.44 | 1.23
45 | Story1 | B54 | 32 MPa RC Beam (25 cm x 25 cm) | Beam | 32MPa | Concrete Rectangular | 250 | 250 | 625 | 6975 | 0.44 | 1066.51 | G300E | 3178063.64 | 24.94 | G300E | 69354.49 | 0.54
46 | Story1 | B55 | 32 MPa RC Beam (25 cm x 25 cm) | Beam | 32MPa | Concrete Rectangular | 250 | 250 | 625 | 4575 | 0.29 | 699.54 | G300E | 1066301.79 | 8.37 | G300E | 673505.36 | 5.28
47 | Story1 | B56 | 32 MPa RC Beam (25 cm x 25 cm) | Beam | 32MPa | Concrete Rectangular | 250 | 250 | 625 | 6975 | 0.44 | 1066.51 | G300E | 2813778.41 | 22.08 | G300E | 1101997.69 | 8.65
48 | Story1 | B57 | 32 MPa RC Beam (25 cm x 25 cm) | Beam | 32MPa | Concrete Rectangular | 250 | 250 | 625 | 6975 | 0.44 | 1066.51 | G300E | 2444103.41 | 19.18 | G300E | 1161337.5 | 9.11
49 | Story1 | B58 | 32 MPa RC Beam (25 cm x 25 cm) | Beam | 32MPa | Concrete Rectangular | 250 | 250 | 625 | 6975 | 0.44 | 1066.51 | G300E | 2483100 | 19.48 | G300E | 1266913.64 | 9.94
50 | Story1 | B59 | 32 MPa RC Beam (25 cm x 25 cm) | Beam | 32MPa | Concrete Rectangular | 250 | 250 | 625 | 6975 | 0.44 | 1066.51 | G300E | 2444103.41 | 19.18 | G300E | 1161337.5 | 9.11
51 | Story1 | B6 | 32 MPa RC Beam (25 cm x 25 cm) | Beam | 32MPa | Concrete Rectangular | 250 | 250 | 625 | 6975 | 0.44 | 1066.51 | G300E | 2483417.05 | 19.49 | G300E | 1266913.64 | 9.94
52 | Story1 | B60 | 32 MPa RC Beam (25 cm x 25 cm) | Beam | 32MPa | Concrete Rectangular | 250 | 250 | 625 | 6975 | 0.44 | 1066.51 | G300E | 2813778.41 | 22.08 | G300E | 1101997.69 | 8.65
53 | Story1 | B7 | 32 MPa RC Beam (25 cm x 25 cm) | Beam | 32MPa | Concrete Rectangular | 250 | 250 | 625 | 4575 | 0.29 | 699.54 | G300E | 1627719.64 | 12.77 | G300E | 47656.79 | 0.37
54 | Story1 | B8 | 32 MPa RC Beam (25 cm x 25 cm) | Beam | 32MPa | Concrete Rectangular | 250 | 250 | 625 | 6975 | 0.44 | 1066.51 | G300E | 2445371.59 | 19.19 | G300E | 1161337.5 | 9.11
55 | Story1 | B9 | 32 MPa RC Beam (25 cm x 25 cm) | Beam | 32MPa | Concrete Rectangular | 250 | 250 | 625 | 4575 | 0.29 | 699.54 | G300E | 1656150 | 12.99 | G300E | 156476.44 | 1.23
56 | Story10 | B1 | 32 MPa RC Beam (25 cm x 25 cm) | Beam | 32MPa | Concrete Rectangular | 250 | 250 | 625 | 4650 | 0.29 | 711.01 | G300E | 1425515.62 | 11.19 | G300E | 812587.5 | 6.38
57 | Story10 | B10 | 32 MPa RC Beam (25 cm x 25 cm) | Beam | 32MPa | Concrete Rectangular | 250 | 250 | 625 | 7050 | 0.44 | 1077.98 | G300E | 3787906.25 | 29.72 | G300E | 1280922.58 | 10.05
58 | Story10 | B11 | 32 MPa RC Beam (25 cm x 25 cm) | Beam | 32MPa | Concrete Rectangular | 250 | 250 | 625 | 4650 | 0.29 | 711.01 | G300E | 1425515.62 | 11.19 | G300E | 812587.5 | 6.38
59 | Story10 | B12 | 32 MPa RC Beam (25 cm x 25 cm) | Beam | 32MPa | Concrete Rectangular | 250 | 250 | 625 | 4650 | 0.29 | 711.01 | G300E | 1266253.12 | 9.94 | G300E | 774225 | 6.07
60 | Story10 | B13 | 32 MPa RC Beam (27.5 cm x 25 cm) | Beam | 32MPa | Concrete Rectangular | 250 | 275 | 687.5 | 7050 | 0.48 | 1185.78 | G300E | 3414843.75 | 26.79 | G300E | 973268.8 | 7.64
61 | Story10 | B14 | 32 MPa RC Beam (27.5 cm x 25 cm) | Beam | 32MPa | Concrete Rectangular | 250 | 275 | 687.5 | 4650 | 0.32 | 782.11 | G300E | 1602215.62 | 12.57 | G300E | 892982.44 | 7.01
62 | Story10 | B15 | 32 MPa RC Beam (27.5 cm x 25 cm) | Beam | 32MPa | Concrete Rectangular | 250 | 275 | 687.5 | 7050 | 0.48 | 1185.78 | G300E | 2312693.75 | 18.15 | G300E | 2566384.4 | 20.14
63 | Story10 | B16 | 32 MPa RC Beam (27.5 cm x 25 cm) | Beam | 32MPa | Concrete Rectangular | 250 | 275 | 687.5 | 4800 | 0.33 | 807.34 | G300E | 2083520 | 16.35 | G300E | 1643013.92 | 12.89
64 | Story10 | B17 | 32 MPa RC Beam (27.5 cm x 25 cm) | Beam | 32MPa | Concrete Rectangular | 250 | 275 | 687.5 | 7050 | 0.48 | 1185.78 | G300E | 2172281.25 | 17.04 | G300E | 1663800 | 13.05
65 | Story10 | B18 | 32 MPa RC Beam (27.5 cm x 25 cm) | Beam | 32MPa | Concrete Rectangular | 250 | 275 | 687.5 | 4800 | 0.33 | 807.34 | G300E | 1898400 | 14.9 | G300E | 1322525.55 | 10.38
66 | Story10 | B19 | 32 MPa RC Beam (27.5 cm x 25 cm) | Beam | 32MPa | Concrete Rectangular | 250 | 275 | 687.5 | 7050 | 0.48 | 1185.78 | G300E | 2753025 | 21.6 | G300E | 2519261.47 | 19.77
67 | Story10 | B2 | 32 MPa RC Beam (25 cm x 25 cm) | Beam | 32MPa | Concrete Rectangular | 250 | 250 | 625 | 7050 | 0.44 | 1077.98 | G300E | 3789668.75 | 29.74 | G300E | 1280922.58 | 10.05
68 | Story10 | B20 | 32 MPa RC Beam (27.5 cm x 25 cm) | Beam | 32MPa | Concrete Rectangular | 250 | 275 | 687.5 | 4650 | 0.32 | 782.11 | G300E | 1601053.12 | 12.56 | G300E | 892982.44 | 7.01
69 | Story10 | B21 | 32 MPa RC Beam (27.5 cm x 25 cm) | Beam | 32MPa | Concrete Rectangular | 250 | 275 | 687.5 | 7050 | 0.48 | 1185.78 | G300E | 3414843.75 | 26.79 | G300E | 973268.8 | 7.64
70 | Story10 | B22 | 32 MPa RC Beam (25 cm x 25 cm) | Beam | 32MPa | Concrete Rectangular | 250 | 250 | 625 | 4650 | 0.29 | 711.01 | G300E | 1266253.12 | 9.94 | G300E | 774225 | 6.07
71 | Story10 | B23 | 32 MPa RC Beam (25 cm x 25 cm) | Beam | 32MPa | Concrete Rectangular | 250 | 250 | 625 | 4650 | 0.29 | 711.01 | G300E | 1238062.5 | 9.71 | G300E | 774225 | 6.07
72 | Story10 | B24 | 32 MPa RC Beam (27.5 cm x 25 cm) | Beam | 32MPa | Concrete Rectangular | 250 | 275 | 687.5 | 7050 | 0.48 | 1185.78 | G300E | 3629575 | 28.48 | G300E | 996830.27 | 7.82
73 | Story10 | B25 | 32 MPa RC Beam (27.5 cm x 25 cm) | Beam | 32MPa | Concrete Rectangular | 250 | 275 | 687.5 | 4650 | 0.32 | 782.11 | G300E | 1445859.38 | 11.34 | G300E | 823050 | 6.46
74 | Story10 | B26 | 32 MPa RC Beam (27.5 cm x 25 cm) | Beam | 32MPa | Concrete Rectangular | 250 | 275 | 687.5 | 7200 | 0.5 | 1211.01 | G300E | 3554700 | 27.89 | G300E | 2065925.55 | 16.21
75 | Story10 | B3 | 32 MPa RC Beam (27.5 cm x 25 cm) | Beam | 32MPa | Concrete Rectangular | 250 | 275 | 687.5 | 4650 | 0.32 | 782.11 | G300E | 1801584.38 | 14.14 | G300E | 939604.07 | 7.37
76 | Story10 | B30 | 32 MPa RC Beam (27.5 cm x 25 cm) | Beam | 32MPa | Concrete Rectangular | 250 | 275 | 687.5 | 7050 | 0.48 | 1185.78 | G300E | 3470362.5 | 27.23 | G300E | 1918897.93 | 15.06
77 | Story10 | B31 | 32 MPa RC Beam (27.5 cm x 25 cm) | Beam | 32MPa | Concrete Rectangular | 250 | 275 | 687.5 | 4650 | 0.32 | 782.11 | G300E | 1446150 | 11.35 | G300E | 823050 | 6.46
78 | Story10 | B32 | 32 MPa RC Beam (27.5 cm x 25 cm) | Beam | 32MPa | Concrete Rectangular | 250 | 275 | 687.5 | 7050 | 0.48 | 1185.78 | G300E | 3629575 | 28.48 | G300E | 996830.27 | 7.82
79 | Story10 | B33 | 32 MPa RC Beam (25 cm x 25 cm) | Beam | 32MPa | Concrete Rectangular | 250 | 250 | 625 | 4650 | 0.29 | 711.01 | G300E | 1238062.5 | 9.71 | G300E | 774225 | 6.07
80 | Story10 | B34 | 32 MPa RC Beam (25 cm x 25 cm) | Beam | 32MPa | Concrete Rectangular | 250 | 250 | 625 | 4650 | 0.29 | 711.01 | G300E | 1266253.12 | 9.94 | G300E | 774225 | 6.07
81 | Story10 | B35 | 32 MPa RC Beam (27.5 cm x 25 cm) | Beam | 32MPa | Concrete Rectangular | 250 | 275 | 687.5 | 7050 | 0.48 | 1185.78 | G300E | 3629868.75 | 28.48 | G300E | 996830.27 | 7.82
82 | Story10 | B36 | 32 MPa RC Beam (27.5 cm x 25 cm) | Beam | 32MPa | Concrete Rectangular | 250 | 275 | 687.5 | 4650 | 0.32 | 782.11 | G300E | 1601925 | 12.57 | G300E | 892982.44 | 7.01
83 | Story10 | B37 | 32 MPa RC Beam (27.5 cm x 25 cm) | Beam | 32MPa | Concrete Rectangular | 250 | 275 | 687.5 | 7200 | 0.5 | 1211.01 | G300E | 3548100 | 27.84 | G300E | 1959725.55 | 15.38
84 | Story10 | B38 | 32 MPa RC Beam (27.5 cm x 25 cm) | Beam | 32MPa | Concrete Rectangular | 250 | 275 | 687.5 | 4650 | 0.32 | 782.11 | G300E | 1840818.75 | 14.44 | G300E | 1281196.63 | 10.05
85 | Story10 | B4 | 32 MPa RC Beam (25 cm x 25 cm) | Beam | 32MPa | Concrete Rectangular | 250 | 250 | 625 | 7050 | 0.44 | 1077.98 | G300E | 3354037.5 | 26.32 | G300E | 1412301.53 | 11.08
86 | Story10 | B40 | 32 MPa RC Beam (27.5 cm x 25 cm) | Beam | 32MPa | Concrete Rectangular | 250 | 275 | 687.5 | 4650 | 0.32 | 782.11 | G300E | 1841109.38 | 14.45 | G300E | 1281196.63 | 10.05
87 | Story10 | B41 | 32 MPa RC Beam (27.5 cm x 25 cm) | Beam | 32MPa | Concrete Rectangular | 250 | 275 | 687.5 | 7050 | 0.48 | 1185.78 | G300E | 3474181.25 | 27.26 | G300E | 1918897.93 | 15.06
88 | Story10 | B42 | 32 MPa RC Beam (27.5 cm x 25 cm) | Beam | 32MPa | Concrete Rectangular | 250 | 275 | 687.5 | 4650 | 0.32 | 782.11 | G300E | 1601925 | 12.57 | G300E | 892982.44 | 7.01
89 | Story10 | B43 | 32 MPa RC Beam (27.5 cm x 25 cm) | Beam | 32MPa | Concrete Rectangular | 250 | 275 | 687.5 | 7050 | 0.48 | 1185.78 | G300E | 3629575 | 28.48 | G300E | 996830.27 | 7.82
90 | Story10 | B44 | 32 MPa RC Beam (25 cm x 25 cm) | Beam | 32MPa | Concrete Rectangular | 250 | 250 | 625 | 4650 | 0.29 | 711.01 | G300E | 1266253.12 | 9.94 | G300E | 774225 | 6.07
91 | Story10 | B45 | 32 MPa RC Beam (25 cm x 25 cm) | Beam | 32MPa | Concrete Rectangular | 250 | 250 | 625 | 4650 | 0.29 | 711.01 | G300E | 1425515.62 | 11.19 | G300E | 812587.5 | 6.38
92 | Story10 | B46 | 32 MPa RC Beam (27.5 cm x 25 cm) | Beam | 32MPa | Concrete Rectangular | 250 | 275 | 687.5 | 7050 | 0.48 | 1185.78 | G300E | 3414843.75 | 26.79 | G300E | 973268.8 | 7.64
93 | Story10 | B47 | 32 MPa RC Beam (27.5 cm x 25 cm) | Beam | 32MPa | Concrete Rectangular | 250 | 275 | 687.5 | 4650 | 0.32 | 782.11 | G300E | 1787634.38 | 14.03 | G300E | 916293.25 | 7.19
94 | Story10 | B48 | 32 MPa RC Beam (27.5 cm x 25 cm) | Beam | 32MPa | Concrete Rectangular | 250 | 275 | 687.5 | 7050 | 0.48 | 1185.78 | G300E | 2753906.25 | 21.61 | G300E | 2519261.47 | 19.77
95 | Story10 | B49 | 32 MPa RC Beam (27.5 cm x 25 cm) | Beam | 32MPa | Concrete Rectangular | 250 | 275 | 687.5 | 4650 | 0.32 | 782.11 | G300E | 1757118.75 | 13.79 | G300E | 916293.25 | 7.19
96 | Story10 | B5 | 32 MPa RC Beam (27.5 cm x 25 cm) | Beam | 32MPa | Concrete Rectangular | 250 | 275 | 687.5 | 4650 | 0.32 | 782.11 | G300E | 1758862.5 | 13.8 | G300E | 916293.25 | 7.19
97 | Story10 | B50 | 32 MPa RC Beam (27.5 cm x 25 cm) | Beam | 32MPa | Concrete Rectangular | 250 | 275 | 687.5 | 7050 | 0.48 | 1185.78 | G300E | 2170225 | 17.03 | G300E | 1663800 | 13.05
98 | Story10 | B51 | 32 MPa RC Beam (27.5 cm x 25 cm) | Beam | 32MPa | Concrete Rectangular | 250 | 275 | 687.5 | 4650 | 0.32 | 782.11 | G300E | 1757118.75 | 13.79 | G300E | 916293.25 | 7.19
99 | Story10 | B52 | 32 MPa RC Beam (27.5 cm x 25 cm) | Beam | 32MPa | Concrete Rectangular | 250 | 275 | 687.5 | 7050 | 0.48 | 1185.78 | G300E | 2753906.25 | 21.61 | G300E | 2519261.47 | 19.77
100 | Story10 | B53 | 32 MPa RC Beam (27.5 cm x 25 cm) | Beam | 32MPa | Concrete Rectangular | 250 | 275 | 687.5 | 4650 | 0.32 | 782.11 | G300E | 1787343.75 | 14.02 | G300E | 916293.25 | 7.19
101 | Story10 | B54 | 32 MPa RC Beam (27.5 cm x 25 cm) | Beam | 32MPa | Concrete Rectangular | 250 | 275 | 687.5 | 7050 | 0.48 | 1185.78 | G300E | 3415137.5 | 26.8 | G300E | 973268.8 | 7.64
102 | Story10 | B55 | 32 MPa RC Beam (25 cm x 25 cm) | Beam | 32MPa | Concrete Rectangular | 250 | 250 | 625 | 4650 | 0.29 | 711.01 | G300E | 1425515.62 | 11.19 | G300E | 812587.5 | 6.38
103 | Story10 | B56 | 32 MPa RC Beam (25 cm x 25 cm) | Beam | 32MPa | Concrete Rectangular | 250 | 250 | 625 | 7050 | 0.44 | 1077.98 | G300E | 3787906.25 | 29.72 | G300E | 1280922.58 | 10.05
104 | Story10 | B57 | 32 MPa RC Beam (25 cm x 25 cm) | Beam | 32MPa | Concrete Rectangular | 250 | 250 | 625 | 7050 | 0.44 | 1077.98 | G300E | 3298225 | 25.88 | G300E | 1510120.28 | 11.85
105 | Story10 | B58 | 32 MPa RC Beam (25 cm x 25 cm) | Beam | 32MPa | Concrete Rectangular | 250 | 250 | 625 | 7050 | 0.44 | 1077.98 | G300E | 3278250 | 25.72 | G300E | 1607939.03 | 12.62
106 | Story10 | B59 | 32 MPa RC Beam (25 cm x 25 cm) | Beam | 32MPa | Concrete Rectangular | 250 | 250 | 625 | 7050 | 0.44 | 1077.98 | G300E | 3297931.25 | 25.88 | G300E | 1510120.28 | 11.85
107 | Story10 | B6 | 32 MPa RC Beam (25 cm x 25 cm) | Beam | 32MPa | Concrete Rectangular | 250 | 250 | 625 | 7050 | 0.44 | 1077.98 | G300E | 3278543.75 | 25.72 | G300E | 1607939.03 | 12.62
108 | Story10 | B60 | 32 MPa RC Beam (25 cm x 25 cm) | Beam | 32MPa | Concrete Rectangular | 250 | 250 | 625 | 7050 | 0.44 | 1077.98 | G300E | 3787906.25 | 29.72 | G300E | 1280922.58 | 10.05
109 | Story10 | B7 | 32 MPa RC Beam (27.5 cm x 25 cm) | Beam | 32MPa | Concrete Rectangular | 250 | 275 | 687.5 | 4650 | 0.32 | 782.11 | G300E | 1756537.5 | 13.78 | G300E | 916293.25 | 7.19
110 | Story10 | B8 | 32 MPa RC Beam (25 cm x 25 cm) | Beam | 32MPa | Concrete Rectangular | 250 | 250 | 625 | 7050 | 0.44 | 1077.98 | G300E | 3297931.25 | 25.88 | G300E | 1510120.28 | 11.85
111 | Story10 | B9 | 32 MPa RC Beam (27.5 cm x 25 cm) | Beam | 32MPa | Concrete Rectangular | 250 | 275 | 687.5 | 4650 | 0.32 | 782.11 | G300E | 1787343.75 | 14.02 | G300E | 916293.25 | 7.19
112 | Story11 | B1 | 32 MPa RC Beam (25 cm x 25 cm) | Beam | 32MPa | Concrete Rectangular | 250 | 250 | 625 | 4650 | 0.29 | 711.01 | G300E | 1474340.62 | 11.57 | G300E | 774225 | 6.07
113 | Story11 | B10 | 32 MPa RC Beam (25 cm x 25 cm) | Beam | 32MPa | Concrete Rectangular | 250 | 250 | 625 | 7050 | 0.44 | 1077.98 | G300E | 3791725 | 29.75 | G300E | 868228.06 | 6.81
114 | Story11 | B11 | 32 MPa RC Beam (25 cm x 25 cm) | Beam | 32MPa | Concrete Rectangular | 250 | 250 | 625 | 4650 | 0.29 | 711.01 | G300E | 1474921.88 | 11.57 | G300E | 774225 | 6.07
115 | Story11 | B12 | 32 MPa RC Beam (25 cm x 25 cm) | Beam | 32MPa | Concrete Rectangular | 250 | 250 | 625 | 4650 | 0.29 | 711.01 | G300E | 1368262.5 | 10.74 | G300E | 774225 | 6.07
116 | Story11 | B13 | 32 MPa RC Beam (27.5 cm x 25 cm) | Beam | 32MPa | Concrete Rectangular | 250 | 275 | 687.5 | 7050 | 0.48 | 1185.78 | G300E | 3335531.25 | 26.17 | G300E | 926145.87 | 7.27
117 | Story11 | B14 | 32 MPa RC Beam (27.5 cm x 25 cm) | Beam | 32MPa | Concrete Rectangular | 250 | 275 | 687.5 | 4650 | 0.32 | 782.11 | G300E | 1625175 | 12.75 | G300E | 481457.44 | 3.78
118 | Story11 | B15 | 32 MPa RC Beam (27.5 cm x 25 cm) | Beam | 32MPa | Concrete Rectangular | 250 | 275 | 687.5 | 7050 | 0.48 | 1185.78 | G300E | 2764187.5 | 21.69 | G300E | 2126872.93 | 16.69
119 | Story11 | B16 | 32 MPa RC Beam (27.5 cm x 25 cm) | Beam | 32MPa | Concrete Rectangular | 250 | 275 | 687.5 | 4800 | 0.33 | 807.34 | G300E | 2065800 | 16.21 | G300E | 1216325.55 | 9.54
120 | Story11 | B17 | 32 MPa RC Beam (27.5 cm x 25 cm) | Beam | 32MPa | Concrete Rectangular | 250 | 275 | 687.5 | 7050 | 0.48 | 1185.78 | G300E | 2273331.25 | 17.84 | G300E | 1455825 | 11.42
121 | Story11 | B18 | 32 MPa RC Beam (27.5 cm x 25 cm) | Beam | 32MPa | Concrete Rectangular | 250 | 275 | 687.5 | 4800 | 0.33 | 807.34 | G300E | 2063400 | 16.19 | G300E | 1216325.55 | 9.54
122 | Story11 | B19 | 32 MPa RC Beam (27.5 cm x 25 cm) | Beam | 32MPa | Concrete Rectangular | 250 | 275 | 687.5 | 7050 | 0.48 | 1185.78 | G300E | 2765068.75 | 21.7 | G300E | 2126872.93 | 16.69
123 | Story11 | B2 | 32 MPa RC Beam (25 cm x 25 cm) | Beam | 32MPa | Concrete Rectangular | 250 | 250 | 625 | 7050 | 0.44 | 1077.98 | G300E | 3790843.75 | 29.74 | G300E | 868228.06 | 6.81
124 | Story11 | B20 | 32 MPa RC Beam (27.5 cm x 25 cm) | Beam | 32MPa | Concrete Rectangular | 250 | 275 | 687.5 | 4650 | 0.32 | 782.11 | G300E | 1625175 | 12.75 | G300E | 481457.44 | 3.78
125 | Story11 | B21 | 32 MPa RC Beam (27.5 cm x 25 cm) | Beam | 32MPa | Concrete Rectangular | 250 | 275 | 687.5 | 7050 | 0.48 | 1185.78 | G300E | 3334943.75 | 26.17 | G300E | 926145.87 | 7.27
126 | Story11 | B22 | 32 MPa RC Beam (25 cm x 25 cm) | Beam | 32MPa | Concrete Rectangular | 250 | 250 | 625 | 4650 | 0.29 | 711.01 | G300E | 1368262.5 | 10.74 | G300E | 774225 | 6.07
127 | Story11 | B23 | 32 MPa RC Beam (25 cm x 25 cm) | Beam | 32MPa | Concrete Rectangular | 250 | 250 | 625 | 4650 | 0.29 | 711.01 | G300E | 1340362.5 | 10.52 | G300E | 774225 | 6.07
128 | Story11 | B24 | 32 MPa RC Beam (27.5 cm x 25 cm) | Beam | 32MPa | Concrete Rectangular | 250 | 275 | 687.5 | 7050 | 0.48 | 1185.78 | G300E | 3443631.25 | 27.02 | G300E | 533757.34 | 4.19
129 | Story11 | B25 | 32 MPa RC Beam (27.5 cm x 25 cm) | Beam | 32MPa | Concrete Rectangular | 250 | 275 | 687.5 | 4650 | 0.32 | 782.11 | G300E | 1499043.75 | 11.76 | G300E | 823050 | 6.46
130 | Story11 | B26 | 32 MPa RC Beam (27.5 cm x 25 cm) | Beam | 32MPa | Concrete Rectangular | 250 | 275 | 687.5 | 7200 | 0.5 | 1211.01 | G300E | 3548400 | 27.84 | G300E | 1959725.55 | 15.38
131 | Story11 | B3 | 32 MPa RC Beam (27.5 cm x 25 cm) | Beam | 32MPa | Concrete Rectangular | 250 | 275 | 687.5 | 4650 | 0.32 | 782.11 | G300E | 1734159.38 | 13.61 | G300E | 504768.25 | 3.96
132 | Story11 | B30 | 32 MPa RC Beam (27.5 cm x 25 cm) | Beam | 32MPa | Concrete Rectangular | 250 | 275 | 687.5 | 7050 | 0.48 | 1185.78 | G300E | 3473006.25 | 27.25 | G300E | 1814910.43 | 14.24
133 | Story11 | B31 | 32 MPa RC Beam (27.5 cm x 25 cm) | Beam | 32MPa | Concrete Rectangular | 250 | 275 | 687.5 | 4650 | 0.32 | 782.11 | G300E | 1499625 | 11.77 | G300E | 823050 | 6.46
134 | Story11 | B32 | 32 MPa RC Beam (27.5 cm x 25 cm) | Beam | 32MPa | Concrete Rectangular | 250 | 275 | 687.5 | 7050 | 0.48 | 1185.78 | G300E | 3443631.25 | 27.02 | G300E | 533757.34 | 4.19
135 | Story11 | B33 | 32 MPa RC Beam (25 cm x 25 cm) | Beam | 32MPa | Concrete Rectangular | 250 | 250 | 625 | 4650 | 0.29 | 711.01 | G300E | 1340362.5 | 10.52 | G300E | 774225 | 6.07
136 | Story11 | B34 | 32 MPa RC Beam (25 cm x 25 cm) | Beam | 32MPa | Concrete Rectangular | 250 | 250 | 625 | 4650 | 0.29 | 711.01 | G300E | 1368262.5 | 10.74 | G300E | 774225 | 6.07
137 | Story11 | B35 | 32 MPa RC Beam (27.5 cm x 25 cm) | Beam | 32MPa | Concrete Rectangular | 250 | 275 | 687.5 | 7050 | 0.48 | 1185.78 | G300E | 3443631.25 | 27.02 | G300E | 533757.34 | 4.19
138 | Story11 | B36 | 32 MPa RC Beam (27.5 cm x 25 cm) | Beam | 32MPa | Concrete Rectangular | 250 | 275 | 687.5 | 4650 | 0.32 | 782.11 | G300E | 1625465.62 | 12.75 | G300E | 481457.44 | 3.78
139 | Story11 | B37 | 32 MPa RC Beam (27.5 cm x 25 cm) | Beam | 32MPa | Concrete Rectangular | 250 | 275 | 687.5 | 7200 | 0.5 | 1211.01 | G300E | 3548100 | 27.84 | G300E | 1853525.55 | 14.54
140 | Story11 | B38 | 32 MPa RC Beam (27.5 cm x 25 cm) | Beam | 32MPa | Concrete Rectangular | 250 | 275 | 687.5 | 4650 | 0.32 | 782.11 | G300E | 2000081.25 | 15.69 | G300E | 1178315.38 | 9.25
141 | Story11 | B4 | 32 MPa RC Beam (25 cm x 25 cm) | Beam | 32MPa | Concrete Rectangular | 250 | 250 | 625 | 7050 | 0.44 | 1077.98 | G300E | 3388112.5 | 26.58 | G300E | 846808.55 | 6.64
142 | Story11 | B40 | 32 MPa RC Beam (27.5 cm x 25 cm) | Beam | 32MPa | Concrete Rectangular | 250 | 275 | 687.5 | 4650 | 0.32 | 782.11 | G300E | 1999790.62 | 15.69 | G300E | 1178315.38 | 9.25
143 | Story11 | B41 | 32 MPa RC Beam (27.5 cm x 25 cm) | Beam | 32MPa | Concrete Rectangular | 250 | 275 | 687.5 | 7050 | 0.48 | 1185.78 | G300E | 3473887.5 | 27.26 | G300E | 1814910.43 | 14.24
144 | Story11 | B42 | 32 MPa RC Beam (27.5 cm x 25 cm) | Beam | 32MPa | Concrete Rectangular | 250 | 275 | 687.5 | 4650 | 0.32 | 782.11 | G300E | 1625465.62 | 12.75 | G300E | 481457.44 | 3.78
145 | Story11 | B43 | 32 MPa RC Beam (27.5 cm x 25 cm) | Beam | 32MPa | Concrete Rectangular | 250 | 275 | 687.5 | 7050 | 0.48 | 1185.78 | G300E | 3443925 | 27.02 | G300E | 533757.34 | 4.19
146 | Story11 | B44 | 32 MPa RC Beam (25 cm x 25 cm) | Beam | 32MPa | Concrete Rectangular | 250 | 250 | 625 | 4650 | 0.29 | 711.01 | G300E | 1368262.5 | 10.74 | G300E | 774225 | 6.07
147 | Story11 | B45 | 32 MPa RC Beam (25 cm x 25 cm) | Beam | 32MPa | Concrete Rectangular | 250 | 250 | 625 | 4650 | 0.29 | 711.01 | G300E | 1474631.25 | 11.57 | G300E | 774225 | 6.07
148 | Story11 | B46 | 32 MPa RC Beam (27.5 cm x 25 cm) | Beam | 32MPa | Concrete Rectangular | 250 | 275 | 687.5 | 7050 | 0.48 | 1185.78 | G300E | 3334650 | 26.16 | G300E | 926145.87 | 7.27
149 | Story11 | B47 | 32 MPa RC Beam (27.5 cm x 25 cm) | Beam | 32MPa | Concrete Rectangular | 250 | 275 | 687.5 | 4650 | 0.32 | 782.11 | G300E | 1734159.38 | 13.61 | G300E | 504768.25 | 3.96
150 | Story11 | B48 | 32 MPa RC Beam (27.5 cm x 25 cm) | Beam | 32MPa | Concrete Rectangular | 250 | 275 | 687.5 | 7050 | 0.48 | 1185.78 | G300E | 2764775 | 21.69 | G300E | 2126872.93 | 16.69
151 | Story11 | B49 | 32 MPa RC Beam (27.5 cm x 25 cm) | Beam | 32MPa | Concrete Rectangular | 250 | 275 | 687.5 | 4650 | 0.32 | 782.11 | G300E | 1711781.25 | 13.43 | G300E | 869671.63 | 6.82
152 | Story11 | B5 | 32 MPa RC Beam (27.5 cm x 25 cm) | Beam | 32MPa | Concrete Rectangular | 250 | 275 | 687.5 | 4650 | 0.32 | 782.11 | G300E | 1711781.25 | 13.43 | G300E | 869671.63 | 6.82
153 | Story11 | B50 | 32 MPa RC Beam (27.5 cm x 25 cm) | Beam | 32MPa | Concrete Rectangular | 250 | 275 | 687.5 | 7050 | 0.48 | 1185.78 | G300E | 2274212.5 | 17.84 | G300E | 1455825 | 11.42
154 | Story11 | B51 | 32 MPa RC Beam (27.5 cm x 25 cm) | Beam | 32MPa | Concrete Rectangular | 250 | 275 | 687.5 | 4650 | 0.32 | 782.11 | G300E | 1711781.25 | 13.43 | G300E | 869671.63 | 6.82
155 | Story11 | B52 | 32 MPa RC Beam (27.5 cm x 25 cm) | Beam | 32MPa | Concrete Rectangular | 250 | 275 | 687.5 | 7050 | 0.48 | 1185.78 | G300E | 2765068.75 | 21.7 | G300E | 2126872.93 | 16.69
156 | Story11 | B53 | 32 MPa RC Beam (27.5 cm x 25 cm) | Beam | 32MPa | Concrete Rectangular | 250 | 275 | 687.5 | 4650 | 0.32 | 782.11 | G300E | 1734159.38 | 13.61 | G300E | 504768.25 | 3.96
157 | Story11 | B54 | 32 MPa RC Beam (27.5 cm x 25 cm) | Beam | 32MPa | Concrete Rectangular | 250 | 275 | 687.5 | 7050 | 0.48 | 1185.78 | G300E | 3334356.25 | 26.16 | G300E | 926145.87 | 7.27
158 | Story11 | B55 | 32 MPa RC Beam (25 cm x 25 cm) | Beam | 32MPa | Concrete Rectangular | 250 | 250 | 625 | 4650 | 0.29 | 711.01 | G300E | 1474340.62 | 11.57 | G300E | 774225 | 6.07
159 | Story11 | B56 | 32 MPa RC Beam (25 cm x 25 cm) | Beam | 32MPa | Concrete Rectangular | 250 | 250 | 625 | 7050 | 0.44 | 1077.98 | G300E | 3791431.25 | 29.75 | G300E | 868228.06 | 6.81
160 | Story11 | B57 | 32 MPa RC Beam (25 cm x 25 cm) | Beam | 32MPa | Concrete Rectangular | 250 | 250 | 625 | 7050 | 0.44 | 1077.98 | G300E | 3386056.25 | 26.57 | G300E | 846808.55 | 6.64
161 | Story11 | B58 | 32 MPa RC Beam (25 cm x 25 cm) | Beam | 32MPa | Concrete Rectangular | 250 | 250 | 625 | 7050 | 0.44 | 1077.98 | G300E | 3389581.25 | 26.6 | G300E | 1216664.03 | 9.55
162 | Story11 | B59 | 32 MPa RC Beam (25 cm x 25 cm) | Beam | 32MPa | Concrete Rectangular | 250 | 250 | 625 | 7050 | 0.44 | 1077.98 | G300E | 3386056.25 | 26.57 | G300E | 846808.55 | 6.64
163 | Story11 | B6 | 32 MPa RC Beam (25 cm x 25 cm) | Beam | 32MPa | Concrete Rectangular | 250 | 250 | 625 | 7050 | 0.44 | 1077.98 | G300E | 3390168.75 | 26.6 | G300E | 1216664.03 | 9.55
164 | Story11 | B60 | 32 MPa RC Beam (25 cm x 25 cm) | Beam | 32MPa | Concrete Rectangular | 250 | 250 | 625 | 7050 | 0.44 | 1077.98 | G300E | 3791431.25 | 29.75 | G300E | 868228.06 | 6.81
165 | Story11 | B7 | 32 MPa RC Beam (27.5 cm x 25 cm) | Beam | 32MPa | Concrete Rectangular | 250 | 275 | 687.5 | 4650 | 0.32 | 782.11 | G300E | 1712071.88 | 13.43 | G300E | 869671.63 | 6.82
166 | Story11 | B8 | 32 MPa RC Beam (25 cm x 25 cm) | Beam | 32MPa | Concrete Rectangular | 250 | 250 | 625 | 7050 | 0.44 | 1077.98 | G300E | 3385468.75 | 26.56 | G300E | 846808.55 | 6.64
167 | Story11 | B9 | 32 MPa RC Beam (27.5 cm x 25 cm) | Beam | 32MPa | Concrete Rectangular | 250 | 275 | 687.5 | 4650 | 0.32 | 782.11 | G300E | 1733868.75 | 13.6 | G300E | 504768.25 | 3.96
168 | Story2 | B1 | 32 MPa RC Beam (25 cm x 25 cm) | Beam | 32MPa | Concrete Rectangular | 250 | 250 | 625 | 4575 | 0.29 | 699.54 | G300E | 1149305.36 | 9.02 | G300E | 695073.21 | 5.45
169 | Story2 | B10 | 32 MPa RC Beam (25 cm x 25 cm) | Beam | 32MPa | Concrete Rectangular | 250 | 250 | 625 | 6975 | 0.44 | 1066.51 | G300E | 2937743.18 | 23.05 | G300E | 1101997.69 | 8.65
170 | Story2 | B11 | 32 MPa RC Beam (25 cm x 25 cm) | Beam | 32MPa | Concrete Rectangular | 250 | 250 | 625 | 4575 | 0.29 | 699.54 | G300E | 1126430.36 | 8.84 | G300E | 695073.21 | 5.45
171 | Story2 | B12 | 32 MPa RC Beam (25 cm x 25 cm) | Beam | 32MPa | Concrete Rectangular | 250 | 250 | 625 | 4575 | 0.29 | 699.54 | G300E | 1073817.86 | 8.43 | G300E | 684289.29 | 5.37
172 | Story2 | B13 | 32 MPa RC Beam (25 cm x 25 cm) | Beam | 32MPa | Concrete Rectangular | 250 | 250 | 625 | 6975 | 0.44 | 1066.51 | G300E | 3185672.73 | 25 | G300E | 514777.19 | 4.04
173 | Story2 | B14 | 32 MPa RC Beam (25 cm x 25 cm) | Beam | 32MPa | Concrete Rectangular | 250 | 250 | 625 | 4575 | 0.29 | 699.54 | G300E | 1494391.07 | 11.73 | G300E | 265296.08 | 2.08
174 | Story2 | B15 | 32 MPa RC Beam (25 cm x 25 cm) | Beam | 32MPa | Concrete Rectangular | 250 | 250 | 625 | 6975 | 0.44 | 1066.51 | G300E | 2604211.36 | 20.43 | G300E | 362964.73 | 2.85
175 | Story2 | B16 | 32 MPa RC Beam (25 cm x 25 cm) | Beam | 32MPa | Concrete Rectangular | 250 | 250 | 625 | 4800 | 0.3 | 733.94 | G300E | 1493120 | 11.72 | G300E | 639360 | 5.02
176 | Story2 | B17 | 32 MPa RC Beam (25 cm x 25 cm) | Beam | 32MPa | Concrete Rectangular | 250 | 250 | 625 | 6975 | 0.44 | 1066.51 | G300E | 2213611.36 | 17.37 | G300E | 633456.82 | 4.97
177 | Story2 | B18 | 32 MPa RC Beam (25 cm x 25 cm) | Beam | 32MPa | Concrete Rectangular | 250 | 250 | 625 | 4800 | 0.3 | 733.94 | G300E | 1513600 | 11.88 | G300E | 745920 | 5.85
178 | Story2 | B19 | 32 MPa RC Beam (25 cm x 25 cm) | Beam | 32MPa | Concrete Rectangular | 250 | 250 | 625 | 6975 | 0.44 | 1066.51 | G300E | 2652719.32 | 20.81 | G300E | 234270.43 | 1.84
179 | Story2 | B2 | 32 MPa RC Beam (25 cm x 25 cm) | Beam | 32MPa | Concrete Rectangular | 250 | 250 | 625 | 6975 | 0.44 | 1066.51 | G300E | 2938377.27 | 23.06 | G300E | 1101997.69 | 8.65
180 | Story2 | B20 | 32 MPa RC Beam (25 cm x 25 cm) | Beam | 32MPa | Concrete Rectangular | 250 | 250 | 625 | 4575 | 0.29 | 699.54 | G300E | 1494064.29 | 11.72 | G300E | 265296.08 | 2.08
181 | Story2 | B21 | 32 MPa RC Beam (25 cm x 25 cm) | Beam | 32MPa | Concrete Rectangular | 250 | 250 | 625 | 6975 | 0.44 | 1066.51 | G300E | 3185989.77 | 25 | G300E | 303624.92 | 2.38
182 | Story2 | B22 | 32 MPa RC Beam (25 cm x 25 cm) | Beam | 32MPa | Concrete Rectangular | 250 | 250 | 625 | 4575 | 0.29 | 699.54 | G300E | 1046694.64 | 8.21 | G300E | 685269.64 | 5.38
183 | Story2 | B23 | 32 MPa RC Beam (25 cm x 25 cm) | Beam | 32MPa | Concrete Rectangular | 250 | 250 | 625 | 4575 | 0.29 | 699.54 | G300E | 1071203.57 | 8.41 | G300E | 682328.57 | 5.35
184 | Story2 | B24 | 32 MPa RC Beam (25 cm x 25 cm) | Beam | 32MPa | Concrete Rectangular | 250 | 250 | 625 | 6975 | 0.44 | 1066.51 | G300E | 3079145.45 | 24.16 | G300E | 386082.89 | 3.03
185 | Story2 | B25 | 32 MPa RC Beam (25 cm x 25 cm) | Beam | 32MPa | Concrete Rectangular | 250 | 250 | 625 | 4575 | 0.29 | 699.54 | G300E | 1432301.79 | 11.24 | G300E | 652917.86 | 5.12
186 | Story2 | B26 | 32 MPa RC Beam (25 cm x 25 cm) | Beam | 32MPa | Concrete Rectangular | 250 | 250 | 625 | 7200 | 0.45 | 1100.92 | G300E | 2861217.39 | 22.45 | G300E | 416973.91 | 3.27
187 | Story2 | B3 | 32 MPa RC Beam (25 cm x 25 cm) | Beam | 32MPa | Concrete Rectangular | 250 | 250 | 625 | 4575 | 0.29 | 699.54 | G300E | 1682619.64 | 13.2 | G300E | 156476.44 | 1.23
188 | Story2 | B30 | 32 MPa RC Beam (25 cm x 25 cm) | Beam | 32MPa | Concrete Rectangular | 250 | 250 | 625 | 6975 | 0.44 | 1066.51 | G300E | 2763616.3 | 21.68 | G300E | 403943.48 | 3.17
189 | Story2 | B31 | 32 MPa RC Beam (25 cm x 25 cm) | Beam | 32MPa | Concrete Rectangular | 250 | 250 | 625 | 4575 | 0.29 | 699.54 | G300E | 1432628.57 | 11.24 | G300E | 652917.86 | 5.12
190 | Story2 | B32 | 32 MPa RC Beam (25 cm x 25 cm) | Beam | 32MPa | Concrete Rectangular | 250 | 250 | 625 | 6975 | 0.44 | 1066.51 | G300E | 3079145.45 | 24.16 | G300E | 280506.76 | 2.2
191 | Story2 | B33 | 32 MPa RC Beam (25 cm x 25 cm) | Beam | 32MPa | Concrete Rectangular | 250 | 250 | 625 | 4575 | 0.29 | 699.54 | G300E | 1043753.57 | 8.19 | G300E | 682328.57 | 5.35
192 | Story2 | B34 | 32 MPa RC Beam (25 cm x 25 cm) | Beam | 32MPa | Concrete Rectangular | 250 | 250 | 625 | 4575 | 0.29 | 699.54 | G300E | 1073817.86 | 8.43 | G300E | 685269.64 | 5.38
193 | Story2 | B35 | 32 MPa RC Beam (25 cm x 25 cm) | Beam | 32MPa | Concrete Rectangular | 250 | 250 | 625 | 6975 | 0.44 | 1066.51 | G300E | 3079145.45 | 24.16 | G300E | 386082.89 | 3.03
194 | Story2 | B36 | 32 MPa RC Beam (25 cm x 25 cm) | Beam | 32MPa | Concrete Rectangular | 250 | 250 | 625 | 4575 | 0.29 | 699.54 | G300E | 1494391.07 | 11.73 | G300E | 265296.08 | 2.08
195 | Story2 | B37 | 32 MPa RC Beam (25 cm x 25 cm) | Beam | 32MPa | Concrete Rectangular | 250 | 250 | 625 | 7200 | 0.45 | 1100.92 | G300E | 2854956.52 | 22.4 | G300E | 416973.91 | 3.27
196 | Story2 | B38 | 32 MPa RC Beam (25 cm x 25 cm) | Beam | 32MPa | Concrete Rectangular | 250 | 250 | 625 | 4575 | 0.29 | 699.54 | G300E | 1443565 | 11.33 | G300E | 710955 | 5.58
197 | Story2 | B4 | 32 MPa RC Beam (25 cm x 25 cm) | Beam | 32MPa | Concrete Rectangular | 250 | 250 | 625 | 6975 | 0.44 | 1066.51 | G300E | 2443284.37 | 19.17 | G300E | 967781.25 | 7.59
198 | Story2 | B40 | 32 MPa RC Beam (25 cm x 25 cm) | Beam | 32MPa | Concrete Rectangular | 250 | 250 | 625 | 4575 | 0.29 | 699.54 | G300E | 1443565 | 11.33 | G300E | 710955 | 5.58
199 | Story2 | B41 | 32 MPa RC Beam (25 cm x 25 cm) | Beam | 32MPa | Concrete Rectangular | 250 | 250 | 625 | 6975 | 0.44 | 1066.51 | G300E | 2765739.13 | 21.7 | G300E | 403943.48 | 3.17
200 | Story2 | B42 | 32 MPa RC Beam (25 cm x 25 cm) | Beam | 32MPa | Concrete Rectangular | 250 | 250 | 625 | 4575 | 0.29 | 699.54 | G300E | 1494391.07 | 11.73 | G300E | 265296.08 | 2.08
201 | Story2 | B43 | 32 MPa RC Beam (25 cm x 25 cm) | Beam | 32MPa | Concrete Rectangular | 250 | 250 | 625 | 6975 | 0.44 | 1066.51 | G300E | 3079145.45 | 24.16 | G300E | 280506.76 | 2.2
202 | Story2 | B44 | 32 MPa RC Beam (25 cm x 25 cm) | Beam | 32MPa | Concrete Rectangular | 250 | 250 | 625 | 4575 | 0.29 | 699.54 | G300E | 1046694.64 | 8.21 | G300E | 685269.64 | 5.38
203 | Story2 | B45 | 32 MPa RC Beam (25 cm x 25 cm) | Beam | 32MPa | Concrete Rectangular | 250 | 250 | 625 | 4575 | 0.29 | 699.54 | G300E | 1149305.36 | 9.02 | G300E | 695073.21 | 5.45
204 | Story2 | B46 | 32 MPa RC Beam (25 cm x 25 cm) | Beam | 32MPa | Concrete Rectangular | 250 | 250 | 625 | 6975 | 0.44 | 1066.51 | G300E | 3185672.73 | 25 | G300E | 514777.19 | 4.04
205 | Story2 | B47 | 32 MPa RC Beam (25 cm x 25 cm) | Beam | 32MPa | Concrete Rectangular | 250 | 250 | 625 | 4575 | 0.29 | 699.54 | G300E | 1667914.29 | 13.09 | G300E | 156476.44 | 1.23
206 | Story2 | B48 | 32 MPa RC Beam (25 cm x 25 cm) | Beam | 32MPa | Concrete Rectangular | 250 | 250 | 625 | 6975 | 0.44 | 1066.51 | G300E | 2652402.27 | 20.81 | G300E | 339846.57 | 2.67
207 | Story2 | B49 | 32 MPa RC Beam (25 cm x 25 cm) | Beam | 32MPa | Concrete Rectangular | 250 | 250 | 625 | 4575 | 0.29 | 699.54 | G300E | 1663339.29 | 13.05 | G300E | 47656.79 | 0.37
208 | Story2 | B5 | 32 MPa RC Beam (25 cm x 25 cm) | Beam | 32MPa | Concrete Rectangular | 250 | 250 | 625 | 4575 | 0.29 | 699.54 | G300E | 1665953.57 | 13.07 | G300E | 47656.79 | 0.37
209 | Story2 | B50 | 32 MPa RC Beam (25 cm x 25 cm) | Beam | 32MPa | Concrete Rectangular | 250 | 250 | 625 | 6975 | 0.44 | 1066.51 | G300E | 2214879.55 | 17.38 | G300E | 633456.82 | 4.97
210 | Story2 | B51 | 32 MPa RC Beam (25 cm x 25 cm) | Beam | 32MPa | Concrete Rectangular | 250 | 250 | 625 | 4575 | 0.29 | 699.54 | G300E | 1663339.29 | 13.05 | G300E | 47656.79 | 0.37
211 | Story2 | B52 | 32 MPa RC Beam (25 cm x 25 cm) | Beam | 32MPa | Concrete Rectangular | 250 | 250 | 625 | 6975 | 0.44 | 1066.51 | G300E | 2652402.27 | 20.81 | G300E | 234270.43 | 1.84
212 | Story2 | B53 | 32 MPa RC Beam (25 cm x 25 cm) | Beam | 32MPa | Concrete Rectangular | 250 | 250 | 625 | 4575 | 0.29 | 699.54 | G300E | 1667914.29 | 13.09 | G300E | 156476.44 | 1.23
213 | Story2 | B54 | 32 MPa RC Beam (25 cm x 25 cm) | Beam | 32MPa | Concrete Rectangular | 250 | 250 | 625 | 6975 | 0.44 | 1066.51 | G300E | 3185989.77 | 25 | G300E | 303624.92 | 2.38
214 | Story2 | B55 | 32 MPa RC Beam (25 cm x 25 cm) | Beam | 32MPa | Concrete Rectangular | 250 | 250 | 625 | 4575 | 0.29 | 699.54 | G300E | 1126430.36 | 8.84 | G300E | 695073.21 | 5.45
215 | Story2 | B56 | 32 MPa RC Beam (25 cm x 25 cm) | Beam | 32MPa | Concrete Rectangular | 250 | 250 | 625 | 6975 | 0.44 | 1066.51 | G300E | 2937743.18 | 23.05 | G300E | 1101997.69 | 8.65
216 | Story2 | B57 | 32 MPa RC Beam (25 cm x 25 cm) | Beam | 32MPa | Concrete Rectangular | 250 | 250 | 625 | 6975 | 0.44 | 1066.51 | G300E | 2458370.45 | 19.29 | G300E | 1055761.36 | 8.28
217 | Story2 | B58 | 32 MPa RC Beam (25 cm x 25 cm) | Beam | 32MPa | Concrete Rectangular | 250 | 250 | 625 | 6975 | 0.44 | 1066.51 | G300E | 2488806.82 | 19.53 | G300E | 1266913.64 | 9.94
218 | Story2 | B59 | 32 MPa RC Beam (25 cm x 25 cm) | Beam | 32MPa | Concrete Rectangular | 250 | 250 | 625 | 6975 | 0.44 | 1066.51 | G300E | 2458370.45 | 19.29 | G300E | 1055761.36 | 8.28
219 | Story2 | B6 | 32 MPa RC Beam (25 cm x 25 cm) | Beam | 32MPa | Concrete Rectangular | 250 | 250 | 625 | 6975 | 0.44 | 1066.51 | G300E | 2488806.82 | 19.53 | G300E | 1266913.64 | 9.94
220 | Story2 | B60 | 32 MPa RC Beam (25 cm x 25 cm) | Beam | 32MPa | Concrete Rectangular | 250 | 250 | 625 | 6975 | 0.44 | 1066.51 | G300E | 2937743.18 | 23.05 | G300E | 1101997.69 | 8.65
221 | Story2 | B7 | 32 MPa RC Beam (25 cm x 25 cm) | Beam | 32MPa | Concrete Rectangular | 250 | 250 | 625 | 4575 | 0.29 | 699.54 | G300E | 1662032.14 | 13.04 | G300E | 47656.79 | 0.37
222 | Story2 | B8 | 32 MPa RC Beam (25 cm x 25 cm) | Beam | 32MPa | Concrete Rectangular | 250 | 250 | 625 | 6975 | 0.44 | 1066.51 | G300E | 2459004.55 | 19.29 | G300E | 1055761.36 | 8.28
223 | Story2 | B9 | 32 MPa RC Beam (25 cm x 25 cm) | Beam | 32MPa | Concrete Rectangular | 250 | 250 | 625 | 4575 | 0.29 | 699.54 | G300E | 1667914.29 | 13.09 | G300E | 156476.44 | 1.23
224 | Story3 | B1 | 32 MPa RC Beam (25 cm x 25 cm) | Beam | 32MPa | Concrete Rectangular | 250 | 250 | 625 | 4600 | 0.29 | 703.36 | G300E | 1326114.29 | 10.41 | G300E | 705771.43 | 5.54
225 | Story3 | B10 | 32 MPa RC Beam (25 cm x 25 cm) | Beam | 32MPa | Concrete Rectangular | 250 | 250 | 625 | 7000 | 0.44 | 1070.34 | G300E | 3540090.91 | 27.78 | G300E | 1023193.98 | 8.03
226 | Story3 | B11 | 32 MPa RC Beam (25 cm x 25 cm) | Beam | 32MPa | Concrete Rectangular | 250 | 250 | 625 | 4600 | 0.29 | 703.36 | G300E | 1298185.71 | 10.19 | G300E | 705771.43 | 5.54
227 | Story3 | B12 | 32 MPa RC Beam (25 cm x 25 cm) | Beam | 32MPa | Concrete Rectangular | 250 | 250 | 625 | 4600 | 0.29 | 703.36 | G300E | 1218342.86 | 9.56 | G300E | 699857.14 | 5.49
228 | Story3 | B13 | 32 MPa RC Beam (25 cm x 25 cm) | Beam | 32MPa | Concrete Rectangular | 250 | 250 | 625 | 7000 | 0.44 | 1070.34 | G300E | 3925727.27 | 30.8 | G300E | 645777.84 | 5.07
229 | Story3 | B14 | 32 MPa RC Beam (25 cm x 25 cm) | Beam | 32MPa | Concrete Rectangular | 250 | 250 | 625 | 4600 | 0.29 | 703.36 | G300E | 1800900 | 14.13 | G300E | 704402.93 | 5.53
230 | Story3 | B15 | 32 MPa RC Beam (25 cm x 25 cm) | Beam | 32MPa | Concrete Rectangular | 250 | 250 | 625 | 7000 | 0.44 | 1070.34 | G300E | 3252454.55 | 25.52 | G300E | 599375.8 | 4.7
231 | Story3 | B16 | 32 MPa RC Beam (25 cm x 25 cm) | Beam | 32MPa | Concrete Rectangular | 250 | 250 | 625 | 4800 | 0.3 | 733.94 | G300E | 1920000 | 15.07 | G300E | 662693.6 | 5.2
232 | Story3 | B17 | 32 MPa RC Beam (25 cm x 25 cm) | Beam | 32MPa | Concrete Rectangular | 250 | 250 | 625 | 7000 | 0.44 | 1070.34 | G300E | 2607181.82 | 20.46 | G300E | 635727.27 | 4.99
233 | Story3 | B18 | 32 MPa RC Beam (25 cm x 25 cm) | Beam | 32MPa | Concrete Rectangular | 250 | 250 | 625 | 4800 | 0.3 | 733.94 | G300E | 1968640 | 15.45 | G300E | 792587.2 | 6.22
234 | Story3 | B19 | 32 MPa RC Beam (25 cm x 25 cm) | Beam | 32MPa | Concrete Rectangular | 250 | 250 | 625 | 7000 | 0.44 | 1070.34 | G300E | 3239090.91 | 25.42 | G300E | 599375.8 | 4.7
235 | Story3 | B2 | 32 MPa RC Beam (25 cm x 25 cm) | Beam | 32MPa | Concrete Rectangular | 250 | 250 | 625 | 7000 | 0.44 | 1070.34 | G300E | 3541045.45 | 27.78 | G300E | 1023193.98 | 8.03
236 | Story3 | B20 | 32 MPa RC Beam (25 cm x 25 cm) | Beam | 32MPa | Concrete Rectangular | 250 | 250 | 625 | 4600 | 0.29 | 703.36 | G300E | 1799914.29 | 14.12 | G300E | 704402.93 | 5.53
237 | Story3 | B21 | 32 MPa RC Beam (25 cm x 25 cm) | Beam | 32MPa | Concrete Rectangular | 250 | 250 | 625 | 7000 | 0.44 | 1070.34 | G300E | 3926045.45 | 30.81 | G300E | 645777.84 | 5.07
238 | Story3 | B22 | 32 MPa RC Beam (25 cm x 25 cm) | Beam | 32MPa | Concrete Rectangular | 250 | 250 | 625 | 4600 | 0.29 | 703.36 | G300E | 1186142.86 | 9.31 | G300E | 699857.14 | 5.49
239 | Story3 | B23 | 32 MPa RC Beam (25 cm x 25 cm) | Beam | 32MPa | Concrete Rectangular | 250 | 250 | 625 | 4600 | 0.29 | 703.36 | G300E | 1207828.57 | 9.48 | G300E | 697885.71 | 5.48
240 | Story3 | B24 | 32 MPa RC Beam (25 cm x 25 cm) | Beam | 32MPa | Concrete Rectangular | 250 | 250 | 625 | 7000 | 0.44 | 1070.34 | G300E | 3936545.45 | 30.89 | G300E | 645777.84 | 5.07
241 | Story3 | B25 | 32 MPa RC Beam (25 cm x 25 cm) | Beam | 32MPa | Concrete Rectangular | 250 | 250 | 625 | 4600 | 0.29 | 703.36 | G300E | 1695428.57 | 13.3 | G300E | 704402.93 | 5.53
242 | Story3 | B26 | 32 MPa RC Beam (25 cm x 25 cm) | Beam | 32MPa | Concrete Rectangular | 250 | 250 | 625 | 7200 | 0.45 | 1100.92 | G300E | 3589356.52 | 28.16 | G300E | 648287.22 | 5.09
243 | Story3 | B3 | 32 MPa RC Beam (25 cm x 25 cm) | Beam | 32MPa | Concrete Rectangular | 250 | 250 | 625 | 4600 | 0.29 | 703.36 | G300E | 2016442.86 | 15.82 | G300E | 314663 | 2.47
244 | Story3 | B30 | 32 MPa RC Beam (25 cm x 25 cm) | Beam | 32MPa | Concrete Rectangular | 250 | 250 | 625 | 7000 | 0.44 | 1070.34 | G300E | 3478086.96 | 27.29 | G300E | 528931.41 | 4.15
245 | Story3 | B31 | 32 MPa RC Beam (25 cm x 25 cm) | Beam | 32MPa | Concrete Rectangular | 250 | 250 | 625 | 4600 | 0.29 | 703.36 | G300E | 1696085.71 | 13.31 | G300E | 704402.93 | 5.53
246 | Story3 | B32 | 32 MPa RC Beam (25 cm x 25 cm) | Beam | 32MPa | Concrete Rectangular | 250 | 250 | 625 | 7000 | 0.44 | 1070.34 | G300E | 3937181.82 | 30.89 | G300E | 539823.3 | 4.24
247 | Story3 | B33 | 32 MPa RC Beam (25 cm x 25 cm) | Beam | 32MPa | Concrete Rectangular | 250 | 250 | 625 | 4600 | 0.29 | 703.36 | G300E | 1175628.57 | 9.22 | G300E | 697885.71 | 5.48
248 | Story3 | B34 | 32 MPa RC Beam (25 cm x 25 cm) | Beam | 32MPa | Concrete Rectangular | 250 | 250 | 625 | 4600 | 0.29 | 703.36 | G300E | 1218671.43 | 9.56 | G300E | 699857.14 | 5.49
249 | Story3 | B35 | 32 MPa RC Beam (25 cm x 25 cm) | Beam | 32MPa | Concrete Rectangular | 250 | 250 | 625 | 7000 | 0.44 | 1070.34 | G300E | 3936863.64 | 30.89 | G300E | 645777.84 | 5.07
250 | Story3 | B36 | 32 MPa RC Beam (25 cm x 25 cm) | Beam | 32MPa | Concrete Rectangular | 250 | 250 | 625 | 4600 | 0.29 | 703.36 | G300E | 1800900 | 14.13 | G300E | 704402.93 | 5.53
251 | Story3 | B37 | 32 MPa RC Beam (25 cm x 25 cm) | Beam | 32MPa | Concrete Rectangular | 250 | 250 | 625 | 7200 | 0.45 | 1100.92 | G300E | 3581530.43 | 28.1 | G300E | 648287.22 | 5.09
252 | Story3 | B38 | 32 MPa RC Beam (25 cm x 25 cm) | Beam | 32MPa | Concrete Rectangular | 250 | 250 | 625 | 4600 | 0.29 | 703.36 | G300E | 1832640 | 14.38 | G300E | 759562.73 | 5.96
253 | Story3 | B4 | 32 MPa RC Beam (25 cm x 25 cm) | Beam | 32MPa | Concrete Rectangular | 250 | 250 | 625 | 7000 | 0.44 | 1070.34 | G300E | 2963041.67 | 23.25 | G300E | 971250 | 7.62
254 | Story3 | B40 | 32 MPa RC Beam (25 cm x 25 cm) | Beam | 32MPa | Concrete Rectangular | 250 | 250 | 625 | 4600 | 0.29 | 703.36 | G300E | 1832946.67 | 14.38 | G300E | 759562.73 | 5.96
255 | Story3 | B41 | 32 MPa RC Beam (25 cm x 25 cm) | Beam | 32MPa | Concrete Rectangular | 250 | 250 | 625 | 7000 | 0.44 | 1070.34 | G300E | 3482043.48 | 27.32 | G300E | 528931.41 | 4.15
256 | Story3 | B42 | 32 MPa RC Beam (25 cm x 25 cm) | Beam | 32MPa | Concrete Rectangular | 250 | 250 | 625 | 4600 | 0.29 | 703.36 | G300E | 1800900 | 14.13 | G300E | 704402.93 | 5.53
257 | Story3 | B43 | 32 MPa RC Beam (25 cm x 25 cm) | Beam | 32MPa | Concrete Rectangular | 250 | 250 | 625 | 7000 | 0.44 | 1070.34 | G300E | 3937181.82 | 30.89 | G300E | 539823.3 | 4.24
258 | Story3 | B44 | 32 MPa RC Beam (25 cm x 25 cm) | Beam | 32MPa | Concrete Rectangular | 250 | 250 | 625 | 4600 | 0.29 | 703.36 | G300E | 1186142.86 | 9.31 | G300E | 699857.14 | 5.49
259 | Story3 | B45 | 32 MPa RC Beam (25 cm x 25 cm) | Beam | 32MPa | Concrete Rectangular | 250 | 250 | 625 | 4600 | 0.29 | 703.36 | G300E | 1326442.86 | 10.41 | G300E | 705771.43 | 5.54
260 | Story3 | B46 | 32 MPa RC Beam (25 cm x 25 cm) | Beam | 32MPa | Concrete Rectangular | 250 | 250 | 625 | 7000 | 0.44 | 1070.34 | G300E | 3926045.45 | 30.81 | G300E | 645777.84 | 5.07
261 | Story3 | B47 | 32 MPa RC Beam (25 cm x 25 cm) | Beam | 32MPa | Concrete Rectangular | 250 | 250 | 625 | 4600 | 0.29 | 703.36 | G300E | 2001000 | 15.7 | G300E | 205248.71 | 1.61
262 | Story3 | B48 | 32 MPa RC Beam (25 cm x 25 cm) | Beam | 32MPa | Concrete Rectangular | 250 | 250 | 625 | 7000 | 0.44 | 1070.34 | G300E | 3239090.91 | 25.42 | G300E | 599375.8 | 4.7
263 | Story3 | B49 | 32 MPa RC Beam (25 cm x 25 cm) | Beam | 32MPa | Concrete Rectangular | 250 | 250 | 625 | 4600 | 0.29 | 703.36 | G300E | 2014471.43 | 15.81 | G300E | 181290.11 | 1.42
264 | Story3 | B5 | 32 MPa RC Beam (25 cm x 25 cm) | Beam | 32MPa | Concrete Rectangular | 250 | 250 | 625 | 4600 | 0.29 | 703.36 | G300E | 2016771.43 | 15.82 | G300E | 205248.71 | 1.61
265 | Story3 | B50 | 32 MPa RC Beam (25 cm x 25 cm) | Beam | 32MPa | Concrete Rectangular | 250 | 250 | 625 | 7000 | 0.44 | 1070.34 | G300E | 2607818.18 | 20.46 | G300E | 635727.27 | 4.99
266 | Story3 | B51 | 32 MPa RC Beam (25 cm x 25 cm) | Beam | 32MPa | Concrete Rectangular | 250 | 250 | 625 | 4600 | 0.29 | 703.36 | G300E | 2014471.43 | 15.81 | G300E | 181290.11 | 1.42
267 | Story3 | B52 | 32 MPa RC Beam (25 cm x 25 cm) | Beam | 32MPa | Concrete Rectangular | 250 | 250 | 625 | 7000 | 0.44 | 1070.34 | G300E | 3238772.73 | 25.41 | G300E | 599375.8 | 4.7
268 | Story3 | B53 | 32 MPa RC Beam (25 cm x 25 cm) | Beam | 32MPa | Concrete Rectangular | 250 | 250 | 625 | 4600 | 0.29 | 703.36 | G300E | 2001000 | 15.7 | G300E | 205248.71 | 1.61
269 | Story3 | B54 | 32 MPa RC Beam (25 cm x 25 cm) | Beam | 32MPa | Concrete Rectangular | 250 | 250 | 625 | 7000 | 0.44 | 1070.34 | G300E | 3926045.45 | 30.81 | G300E | 645777.84 | 5.07
270 | Story3 | B55 | 32 MPa RC Beam (25 cm x 25 cm) | Beam | 32MPa | Concrete Rectangular | 250 | 250 | 625 | 4600 | 0.29 | 703.36 | G300E | 1298185.71 | 10.19 | G300E | 705771.43 | 5.54
271 | Story3 | B56 | 32 MPa RC Beam (25 cm x 25 cm) | Beam | 32MPa | Concrete Rectangular | 250 | 250 | 625 | 7000 | 0.44 | 1070.34 | G300E | 3540409.09 | 27.78 | G300E | 1023193.98 | 8.03
272 | Story3 | B57 | 32 MPa RC Beam (25 cm x 25 cm) | Beam | 32MPa | Concrete Rectangular | 250 | 250 | 625 | 7000 | 0.44 | 1070.34 | G300E | 2980090.91 | 23.38 | G300E | 1165500 | 9.14
273 | Story3 | B58 | 32 MPa RC Beam (25 cm x 25 cm) | Beam | 32MPa | Concrete Rectangular | 250 | 250 | 625 | 7000 | 0.44 | 1070.34 | G300E | 3008090.91 | 23.6 | G300E | 1271454.55 | 9.98
274 | Story3 | B59 | 32 MPa RC Beam (25 cm x 25 cm) | Beam | 32MPa | Concrete Rectangular | 250 | 250 | 625 | 7000 | 0.44 | 1070.34 | G300E | 2980090.91 | 23.38 | G300E | 1165500 | 9.14
275 | Story3 | B6 | 32 MPa RC Beam (25 cm x 25 cm) | Beam | 32MPa | Concrete Rectangular | 250 | 250 | 625 | 7000 | 0.44 | 1070.34 | G300E | 3006500 | 23.59 | G300E | 1271454.55 | 9.98
276 | Story3 | B60 | 32 MPa RC Beam (25 cm x 25 cm) | Beam | 32MPa | Concrete Rectangular | 250 | 250 | 625 | 7000 | 0.44 | 1070.34 | G300E | 3540090.91 | 27.78 | G300E | 1023193.98 | 8.03
277 | Story3 | B7 | 32 MPa RC Beam (25 cm x 25 cm) | Beam | 32MPa | Concrete Rectangular | 250 | 250 | 625 | 4600 | 0.29 | 703.36 | G300E | 2013157.14 | 15.8 | G300E | 181290.11 | 1.42
278 | Story3 | B8 | 32 MPa RC Beam (25 cm x 25 cm) | Beam | 32MPa | Concrete Rectangular | 250 | 250 | 625 | 7000 | 0.44 | 1070.34 | G300E | 2980090.91 | 23.38 | G300E | 1165500 | 9.14
279 | Story3 | B9 | 32 MPa RC Beam (25 cm x 25 cm) | Beam | 32MPa | Concrete Rectangular | 250 | 250 | 625 | 4600 | 0.29 | 703.36 | G300E | 2001000 | 15.7 | G300E | 205248.71 | 1.61
280 | Story4 | B1 | 32 MPa RC Beam (25 cm x 25 cm) | Beam | 32MPa | Concrete Rectangular | 250 | 250 | 625 | 4600 | 0.29 | 703.36 | G300E | 1332357.14 | 10.45 | G300E | 698871.43 | 5.48
281 | Story4 | B10 | 32 MPa RC Beam (25 cm x 25 cm) | Beam | 32MPa | Concrete Rectangular | 250 | 250 | 625 | 7000 | 0.44 | 1070.34 | G300E | 3570636.36 | 28.02 | G300E | 1129148.52 | 8.86
282 | Story4 | B11 | 32 MPa RC Beam (25 cm x 25 cm) | Beam | 32MPa | Concrete Rectangular | 250 | 250 | 625 | 4600 | 0.29 | 703.36 | G300E | 1312314.29 | 10.3 | G300E | 698871.43 | 5.48
283 | Story4 | B12 | 32 MPa RC Beam (25 cm x 25 cm) | Beam | 32MPa | Concrete Rectangular | 250 | 250 | 625 | 4600 | 0.29 | 703.36 | G300E | 1225242.86 | 9.61 | G300E | 692957.14 | 5.44
284 | Story4 | B13 | 32 MPa RC Beam (25 cm x 25 cm) | Beam | 32MPa | Concrete Rectangular | 250 | 250 | 625 | 7000 | 0.44 | 1070.34 | G300E | 3909181.82 | 30.67 | G300E | 645777.84 | 5.07
285 | Story4 | B14 | 32 MPa RC Beam (25 cm x 25 cm) | Beam | 32MPa | Concrete Rectangular | 250 | 250 | 625 | 4600 | 0.29 | 703.36 | G300E | 1799585.71 | 14.12 | G300E | 704402.93 | 5.53
286 | Story4 | B15 | 32 MPa RC Beam (25 cm x 25 cm) | Beam | 32MPa | Concrete Rectangular | 250 | 250 | 625 | 7000 | 0.44 | 1070.34 | G300E | 2596363.64 | 20.37 | G300E | 599375.8 | 4.7
287 | Story4 | B16 | 32 MPa RC Beam (25 cm x 25 cm) | Beam | 32MPa | Concrete Rectangular | 250 | 250 | 625 | 4800 | 0.3 | 733.94 | G300E | 1912000 | 15 | G300E | 662693.6 | 5.2
288 | Story4 | B17 | 32 MPa RC Beam (25 cm x 25 cm) | Beam | 32MPa | Concrete Rectangular | 250 | 250 | 625 | 7000 | 0.44 | 1070.34 | G300E | 2529545.45 | 19.85 | G300E | 635727.27 | 4.99
289 | Story4 | B18 | 32 MPa RC Beam (25 cm x 25 cm) | Beam | 32MPa | Concrete Rectangular | 250 | 250 | 625 | 4800 | 0.3 | 733.94 | G300E | 2026240 | 15.9 | G300E | 792587.2 | 6.22
290 | Story4 | B19 | 32 MPa RC Beam (25 cm x 25 cm) | Beam | 32MPa | Concrete Rectangular | 250 | 250 | 625 | 7000 | 0.44 | 1070.34 | G300E | 3191681.82 | 25.04 | G300E | 576174.77 | 4.52
291 | Story4 | B2 | 32 MPa RC Beam (25 cm x 25 cm) | Beam | 32MPa | Concrete Rectangular | 250 | 250 | 625 | 7000 | 0.44 | 1070.34 | G300E | 3572227.27 | 28.03 | G300E | 1129148.52 | 8.86
292 | Story4 | B20 | 32 MPa RC Beam (25 cm x 25 cm) | Beam | 32MPa | Concrete Rectangular | 250 | 250 | 625 | 4600 | 0.29 | 703.36 | G300E | 1799257.14 | 14.12 | G300E | 704402.93 | 5.53
293 | Story4 | B21 | 32 MPa RC Beam (25 cm x 25 cm) | Beam | 32MPa | Concrete Rectangular | 250 | 250 | 625 | 7000 | 0.44 | 1070.34 | G300E | 3909818.18 | 30.68 | G300E | 645777.84 | 5.07
294 | Story4 | B22 | 32 MPa RC Beam (25 cm x 25 cm) | Beam | 32MPa | Concrete Rectangular | 250 | 250 | 625 | 4600 | 0.29 | 703.36 | G300E | 1202571.43 | 9.44 | G300E | 692957.14 | 5.44
295 | Story4 | B23 | 32 MPa RC Beam (25 cm x 25 cm) | Beam | 32MPa | Concrete Rectangular | 250 | 250 | 625 | 4600 | 0.29 | 703.36 | G300E | 1210785.71 | 9.5 | G300E | 691971.43 | 5.43
296 | Story4 | B24 | 32 MPa RC Beam (25 cm x 25 cm) | Beam | 32MPa | Concrete Rectangular | 250 | 250 | 625 | 7000 | 0.44 | 1070.34 | G300E | 3897090.91 | 30.58 | G300E | 645777.84 | 5.07
297 | Story4 | B25 | 32 MPa RC Beam (25 cm x 25 cm) | Beam | 32MPa | Concrete Rectangular | 250 | 250 | 625 | 4600 | 0.29 | 703.36 | G300E | 1674400 | 13.14 | G300E | 704402.93 | 5.53
298 | Story4 | B26 | 32 MPa RC Beam (25 cm x 25 cm) | Beam | 32MPa | Concrete Rectangular | 250 | 250 | 625 | 7200 | 0.45 | 1100.92 | G300E | 3657286.96 | 28.7 | G300E | 671113.57 | 5.27
299 | Story4 | B3 | 32 MPa RC Beam (25 cm x 25 cm) | Beam | 32MPa | Concrete Rectangular | 250 | 250 | 625 | 4600 | 0.29 | 703.36 | G300E | 2020385.71 | 15.85 | G300E | 424077.29 | 3.33
300 | Story4 | B30 | 32 MPa RC Beam (25 cm x 25 cm) | Beam | 32MPa | Concrete Rectangular | 250 | 250 | 625 | 7000 | 0.44 | 1070.34 | G300E | 3543217.39 | 27.8 | G300E | 652471.52 | 5.12
301 | Story4 | B31 | 32 MPa RC Beam (25 cm x 25 cm) | Beam | 32MPa | Concrete Rectangular | 250 | 250 | 625 | 4600 | 0.29 | 703.36 | G300E | 1675057.14 | 13.14 | G300E | 704402.93 | 5.53
302 | Story4 | B32 | 32 MPa RC Beam (25 cm x 25 cm) | Beam | 32MPa | Concrete Rectangular | 250 | 250 | 625 | 7000 | 0.44 | 1070.34 | G300E | 3898045.45 | 30.59 | G300E | 645777.84 | 5.07
303 | Story4 | B33 | 32 MPa RC Beam (25 cm x 25 cm) | Beam | 32MPa | Concrete Rectangular | 250 | 250 | 625 | 4600 | 0.29 | 703.36 | G300E | 1188114.29 | 9.32 | G300E | 691971.43 | 5.43
304 | Story4 | B34 | 32 MPa RC Beam (25 cm x 25 cm) | Beam | 32MPa | Concrete Rectangular | 250 | 250 | 625 | 4600 | 0.29 | 703.36 | G300E | 1225571.43 | 9.62 | G300E | 692957.14 | 5.44
305 | Story4 | B35 | 32 MPa RC Beam (25 cm x 25 cm) | Beam | 32MPa | Concrete Rectangular | 250 | 250 | 625 | 7000 | 0.44 | 1070.34 | G300E | 3898045.45 | 30.59 | G300E | 645777.84 | 5.07
306 | Story4 | B36 | 32 MPa RC Beam (25 cm x 25 cm) | Beam | 32MPa | Concrete Rectangular | 250 | 250 | 625 | 4600 | 0.29 | 703.36 | G300E | 1799257.14 | 14.12 | G300E | 704402.93 | 5.53
307 | Story4 | B37 | 32 MPa RC Beam (25 cm x 25 cm) | Beam | 32MPa | Concrete Rectangular | 250 | 250 | 625 | 7200 | 0.45 | 1100.92 | G300E | 3649147.83 | 28.63 | G300E | 671113.57 | 5.27
308 | Story4 | B38 | 32 MPa RC Beam (25 cm x 25 cm) | Beam | 32MPa | Concrete Rectangular | 250 | 250 | 625 | 4600 | 0.29 | 703.36 | G300E | 1945186.67 | 15.26 | G300E | 759562.73 | 5.96
309 | Story4 | B4 | 32 MPa RC Beam (25 cm x 25 cm) | Beam | 32MPa | Concrete Rectangular | 250 | 250 | 625 | 7000 | 0.44 | 1070.34 | G300E | 2998333.33 | 23.53 | G300E | 1068375 | 8.38
310 | Story4 | B40 | 32 MPa RC Beam (25 cm x 25 cm) | Beam | 32MPa | Concrete Rectangular | 250 | 250 | 625 | 4600 | 0.29 | 703.36 | G300E | 1945186.67 | 15.26 | G300E | 759562.73 | 5.96
311 | Story4 | B41 | 32 MPa RC Beam (25 cm x 25 cm) | Beam | 32MPa | Concrete Rectangular | 250 | 250 | 625 | 7000 | 0.44 | 1070.34 | G300E | 3547478.26 | 27.83 | G300E | 652471.52 | 5.12
312 | Story4 | B42 | 32 MPa RC Beam (25 cm x 25 cm) | Beam | 32MPa | Concrete Rectangular | 250 | 250 | 625 | 4600 | 0.29 | 703.36 | G300E | 1799257.14 | 14.12 | G300E | 704402.93 | 5.53
313 | Story4 | B43 | 32 MPa RC Beam (25 cm x 25 cm) | Beam | 32MPa | Concrete Rectangular | 250 | 250 | 625 | 7000 | 0.44 | 1070.34 | G300E | 3898045.45 | 30.59 | G300E | 645777.84 | 5.07
314 | Story4 | B44 | 32 MPa RC Beam (25 cm x 25 cm) | Beam | 32MPa | Concrete Rectangular | 250 | 250 | 625 | 4600 | 0.29 | 703.36 | G300E | 1202571.43 | 9.44 | G300E | 692957.14 | 5.44
315 | Story4 | B45 | 32 MPa RC Beam (25 cm x 25 cm) | Beam | 32MPa | Concrete Rectangular | 250 | 250 | 625 | 4600 | 0.29 | 703.36 | G300E | 1332357.14 | 10.45 | G300E | 698871.43 | 5.48
316 | Story4 | B46 | 32 MPa RC Beam (25 cm x 25 cm) | Beam | 32MPa | Concrete Rectangular | 250 | 250 | 625 | 7000 | 0.44 | 1070.34 | G300E | 3909818.18 | 30.68 | G300E | 645777.84 | 5.07
317 | Story4 | B47 | 32 MPa RC Beam (25 cm x 25 cm) | Beam | 32MPa | Concrete Rectangular | 250 | 250 | 625 | 4600 | 0.29 | 703.36 | G300E | 2004285.71 | 15.73 | G300E | 314663 | 2.47
318 | Story4 | B48 | 32 MPa RC Beam (25 cm x 25 cm) | Beam | 32MPa | Concrete Rectangular | 250 | 250 | 625 | 7000 | 0.44 | 1070.34 | G300E | 3192318.18 | 25.05 | G300E | 576174.77 | 4.52
319 | Story4 | B49 | 32 MPa RC Beam (25 cm x 25 cm) | Beam | 32MPa | Concrete Rectangular | 250 | 250 | 625 | 4600 | 0.29 | 703.36 | G300E | 2027942.86 | 15.91 | G300E | 205248.71 | 1.61
320 | Story4 | B5 | 32 MPa RC Beam (25 cm x 25 cm) | Beam | 32MPa | Concrete Rectangular | 250 | 250 | 625 | 4600 | 0.29 | 703.36 | G300E | 2030242.86 | 15.93 | G300E | 205248.71 | 1.61
321 | Story4 | B50 | 32 MPa RC Beam (25 cm x 25 cm) | Beam | 32MPa | Concrete Rectangular | 250 | 250 | 625 | 7000 | 0.44 | 1070.34 | G300E | 2530181.82 | 19.85 | G300E | 635727.27 | 4.99
322 | Story4 | B51 | 32 MPa RC Beam (25 cm x 25 cm) | Beam | 32MPa | Concrete Rectangular | 250 | 250 | 625 | 4600 | 0.29 | 703.36 | G300E | 2027942.86 | 15.91 | G300E | 205248.71 | 1.61
323 | Story4 | B52 | 32 MPa RC Beam (25 cm x 25 cm) | Beam | 32MPa | Concrete Rectangular | 250 | 250 | 625 | 7000 | 0.44 | 1070.34 | G300E | 3192318.18 | 25.05 | G300E | 576174.77 | 4.52
324 | Story4 | B53 | 32 MPa RC Beam (25 cm x 25 cm) | Beam | 32MPa | Concrete Rectangular | 250 | 250 | 625 | 4600 | 0.29 | 703.36 | G300E | 2004285.71 | 15.73 | G300E | 314663 | 2.47
325 | Story4 | B54 | 32 MPa RC Beam (25 cm x 25 cm) | Beam | 32MPa | Concrete Rectangular | 250 | 250 | 625 | 7000 | 0.44 | 1070.34 | G300E | 3909818.18 | 30.68 | G300E | 645777.84 | 5.07
326 | Story4 | B55 | 32 MPa RC Beam (25 cm x 25 cm) | Beam | 32MPa | Concrete Rectangular | 250 | 250 | 625 | 4600 | 0.29 | 703.36 | G300E | 1312642.86 | 10.3 | G300E | 698871.43 | 5.48
327 | Story4 | B56 | 32 MPa RC Beam (25 cm x 25 cm) | Beam | 32MPa | Concrete Rectangular | 250 | 250 | 625 | 7000 | 0.44 | 1070.34 | G300E | 3570636.36 | 28.02 | G300E | 1129148.52 | 8.86
328 | Story4 | B57 | 32 MPa RC Beam (25 cm x 25 cm) | Beam | 32MPa | Concrete Rectangular | 250 | 250 | 625 | 7000 | 0.44 | 1070.34 | G300E | 3017000 | 23.67 | G300E | 1165500 | 9.14
329 | Story4 | B58 | 32 MPa RC Beam (25 cm x 25 cm) | Beam | 32MPa | Concrete Rectangular | 250 | 250 | 625 | 7000 | 0.44 | 1070.34 | G300E | 3036727.27 | 23.83 | G300E | 1483363.64 | 11.64
330 | Story4 | B59 | 32 MPa RC Beam (25 cm x 25 cm) | Beam | 32MPa | Concrete Rectangular | 250 | 250 | 625 | 7000 | 0.44 | 1070.34 | G300E | 3017000 | 23.67 | G300E | 1165500 | 9.14
331 | Story4 | B6 | 32 MPa RC Beam (25 cm x 25 cm) | Beam | 32MPa | Concrete Rectangular | 250 | 250 | 625 | 7000 | 0.44 | 1070.34 | G300E | 3035136.36 | 23.81 | G300E | 1483363.64 | 11.64
332 | Story4 | B60 | 32 MPa RC Beam (25 cm x 25 cm) | Beam | 32MPa | Concrete Rectangular | 250 | 250 | 625 | 7000 | 0.44 | 1070.34 | G300E | 3570636.36 | 28.02 | G300E | 1129148.52 | 8.86
333 | Story4 | B7 | 32 MPa RC Beam (25 cm x 25 cm) | Beam | 32MPa | Concrete Rectangular | 250 | 250 | 625 | 4600 | 0.29 | 703.36 | G300E | 2025971.43 | 15.9 | G300E | 205248.71 | 1.61
334 | Story4 | B8 | 32 MPa RC Beam (25 cm x 25 cm) | Beam | 32MPa | Concrete Rectangular | 250 | 250 | 625 | 7000 | 0.44 | 1070.34 | G300E | 3017318.18 | 23.67 | G300E | 1165500 | 9.14
335 | Story4 | B9 | 32 MPa RC Beam (25 cm x 25 cm) | Beam | 32MPa | Concrete Rectangular | 250 | 250 | 625 | 4600 | 0.29 | 703.36 | G300E | 2004285.71 | 15.73 | G300E | 314663 | 2.47
336 | Story5 | B1 | 32 MPa RC Beam (25 cm x 25 cm) | Beam | 32MPa | Concrete Rectangular | 250 | 250 | 625 | 4625 | 0.29 | 707.19 | G300E | 1430281.25 | 11.22 | G300E | 808218.75 | 6.34
337 | Story5 | B10 | 32 MPa RC Beam (25 cm x 25 cm) | Beam | 32MPa | Concrete Rectangular | 250 | 250 | 625 | 7025 | 0.44 | 1074.16 | G300E | 3662073.96 | 28.73 | G300E | 1255036.74 | 9.85
338 | Story5 | B11 | 32 MPa RC Beam (25 cm x 25 cm) | Beam | 32MPa | Concrete Rectangular | 250 | 250 | 625 | 4625 | 0.29 | 707.19 | G300E | 1418140.62 | 11.13 | G300E | 808218.75 | 6.34
339 | Story5 | B12 | 32 MPa RC Beam (25 cm x 25 cm) | Beam | 32MPa | Concrete Rectangular | 250 | 250 | 625 | 4625 | 0.29 | 707.19 | G300E | 1227070.31 | 9.63 | G300E | 793187.5 | 6.22
340 | Story5 | B13 | 32 MPa RC Beam (25 cm x 25 cm) | Beam | 32MPa | Concrete Rectangular | 250 | 250 | 625 | 7025 | 0.44 | 1074.16 | G300E | 3971173.96 | 31.16 | G300E | 810364.48 | 6.36
341 | Story5 | B14 | 32 MPa RC Beam (25 cm x 25 cm) | Beam | 32MPa | Concrete Rectangular | 250 | 250 | 625 | 4625 | 0.29 | 707.19 | G300E | 1775710.94 | 13.93 | G300E | 854373.36 | 6.7
342 | Story5 | B15 | 32 MPa RC Beam (25 cm x 25 cm) | Beam | 32MPa | Concrete Rectangular | 250 | 250 | 625 | 7025 | 0.44 | 1074.16 | G300E | 2596322.92 | 20.37 | G300E | 767677.36 | 6.02
343 | Story5 | B16 | 32 MPa RC Beam (25 cm x 25 cm) | Beam | 32MPa | Concrete Rectangular | 250 | 250 | 625 | 4800 | 0.3 | 733.94 | G300E | 1982080 | 15.55 | G300E | 686027.2 | 5.38
344 | Story5 | B17 | 32 MPa RC Beam (25 cm x 25 cm) | Beam | 32MPa | Concrete Rectangular | 250 | 250 | 625 | 7025 | 0.44 | 1074.16 | G300E | 2460798.96 | 19.31 | G300E | 779775 | 6.12
345 | Story5 | B18 | 32 MPa RC Beam (25 cm x 25 cm) | Beam | 32MPa | Concrete Rectangular | 250 | 250 | 625 | 4800 | 0.3 | 733.94 | G300E | 1767000 | 13.86 | G300E | 842950.5 | 6.61
346 | Story5 | B19 | 32 MPa RC Beam (25 cm x 25 cm) | Beam | 32MPa | Concrete Rectangular | 250 | 250 | 625 | 7025 | 0.44 | 1074.16 | G300E | 3200765.62 | 25.11 | G300E | 767677.36 | 6.02
347 | Story5 | B2 | 32 MPa RC Beam (25 cm x 25 cm) | Beam | 32MPa | Concrete Rectangular | 250 | 250 | 625 | 7025 | 0.44 | 1074.16 | G300E | 3663830.21 | 28.75 | G300E | 1255036.74 | 9.85
348 | Story5 | B20 | 32 MPa RC Beam (25 cm x 25 cm) | Beam | 32MPa | Concrete Rectangular | 250 | 250 | 625 | 4625 | 0.29 | 707.19 | G300E | 1774843.75 | 13.93 | G300E | 854373.36 | 6.7
349 | Story5 | B21 | 32 MPa RC Beam (25 cm x 25 cm) | Beam | 32MPa | Concrete Rectangular | 250 | 250 | 625 | 7025 | 0.44 | 1074.16 | G300E | 3972930.21 | 31.17 | G300E | 810364.48 | 6.36
350 | Story5 | B22 | 32 MPa RC Beam (25 cm x 25 cm) | Beam | 32MPa | Concrete Rectangular | 250 | 250 | 625 | 4625 | 0.29 | 707.19 | G300E | 1210015.62 | 9.49 | G300E | 793187.5 | 6.22
351 | Story5 | B23 | 32 MPa RC Beam (25 cm x 25 cm) | Beam | 32MPa | Concrete Rectangular | 250 | 250 | 625 | 4625 | 0.29 | 707.19 | G300E | 1210593.75 | 9.5 | G300E | 790875 | 6.21
352 | Story5 | B24 | 32 MPa RC Beam (25 cm x 25 cm) | Beam | 32MPa | Concrete Rectangular | 250 | 250 | 625 | 7025 | 0.44 | 1074.16 | G300E | 3993127.08 | 31.33 | G300E | 734297.64 | 5.76
353 | Story5 | B25 | 32 MPa RC Beam (25 cm x 25 cm) | Beam | 32MPa | Concrete Rectangular | 250 | 250 | 625 | 4625 | 0.29 | 707.19 | G300E | 1643031.25 | 12.89 | G300E | 812217.93 | 6.37
354 | Story5 | B26 | 32 MPa RC Beam (25 cm x 25 cm) | Beam | 32MPa | Concrete Rectangular | 250 | 250 | 625 | 7200 | 0.45 | 1100.92 | G300E | 3749100 | 29.42 | G300E | 764925.75 | 6
355 | Story5 | B3 | 32 MPa RC Beam (25 cm x 25 cm) | Beam | 32MPa | Concrete Rectangular | 250 | 250 | 625 | 4625 | 0.29 | 707.19 | G300E | 1961000 | 15.39 | G300E | 511497.54 | 4.01
356 | Story5 | B30 | 32 MPa RC Beam (25 cm x 25 cm) | Beam | 32MPa | Concrete Rectangular | 250 | 250 | 625 | 7025 | 0.44 | 1074.16 | G300E | 3644804.17 | 28.6 | G300E | 746333.8 | 5.86
357 | Story5 | B31 | 32 MPa RC Beam (25 cm x 25 cm) | Beam | 32MPa | Concrete Rectangular | 250 | 250 | 625 | 4625 | 0.29 | 707.19 | G300E | 1643609.38 | 12.9 | G300E | 812217.93 | 6.37
358 | Story5 | B32 | 32 MPa RC Beam (25 cm x 25 cm) | Beam | 32MPa | Concrete Rectangular | 250 | 250 | 625 | 7025 | 0.44 | 1074.16 | G300E | 3993127.08 | 31.33 | G300E | 734309.35 | 5.76
359 | Story5 | B33 | 32 MPa RC Beam (25 cm x 25 cm) | Beam | 32MPa | Concrete Rectangular | 250 | 250 | 625 | 4625 | 0.29 | 707.19 | G300E | 1193250 | 9.36 | G300E | 790875 | 6.21
360 | Story5 | B34 | 32 MPa RC Beam (25 cm x 25 cm) | Beam | 32MPa | Concrete Rectangular | 250 | 250 | 625 | 4625 | 0.29 | 707.19 | G300E | 1227359.38 | 9.63 | G300E | 793187.5 | 6.22
361 | Story5 | B35 | 32 MPa RC Beam (25 cm x 25 cm) | Beam | 32MPa | Concrete Rectangular | 250 | 250 | 625 | 7025 | 0.44 | 1074.16 | G300E | 3993127.08 | 31.33 | G300E | 734303.49 | 5.76
362 | Story5 | B36 | 32 MPa RC Beam (25 cm x 25 cm) | Beam | 32MPa | Concrete Rectangular | 250 | 250 | 625 | 4625 | 0.29 | 707.19 | G300E | 1775132.81 | 13.93 | G300E | 854373.36 | 6.7
363 | Story5 | B37 | 32 MPa RC Beam (25 cm x 25 cm) | Beam | 32MPa | Concrete Rectangular | 250 | 250 | 625 | 7200 | 0.45 | 1100.92 | G300E | 3740400 | 29.35 | G300E | 764925.75 | 6
364 | Story5 | B38 | 32 MPa RC Beam (25 cm x 25 cm) | Beam | 32MPa | Concrete Rectangular | 250 | 250 | 625 | 4625 | 0.29 | 707.19 | G300E | 1951171.88 | 15.31 | G300E | 812217.93 | 6.37
365 | Story5 | B4 | 32 MPa RC Beam (25 cm x 25 cm) | Beam | 32MPa | Concrete Rectangular | 250 | 250 | 625 | 7025 | 0.44 | 1074.16 | G300E | 3093634.38 | 24.27 | G300E | 1191006.06 | 9.35
366 | Story5 | B40 | 32 MPa RC Beam (25 cm x 25 cm) | Beam | 32MPa | Concrete Rectangular | 250 | 250 | 625 | 4625 | 0.29 | 707.19 | G300E | 1951750 | 15.31 | G300E | 812217.93 | 6.37
367 | Story5 | B41 | 32 MPa RC Beam (25 cm x 25 cm) | Beam | 32MPa | Concrete Rectangular | 250 | 250 | 625 | 7025 | 0.44 | 1074.16 | G300E | 3650365.62 | 28.64 | G300E | 746333.8 | 5.86
368 | Story5 | B42 | 32 MPa RC Beam (25 cm x 25 cm) | Beam | 32MPa | Concrete Rectangular | 250 | 250 | 625 | 4625 | 0.29 | 707.19 | G300E | 1775132.81 | 13.93 | G300E | 854373.36 | 6.7
369 | Story5 | B43 | 32 MPa RC Beam (25 cm x 25 cm) | Beam | 32MPa | Concrete Rectangular | 250 | 250 | 625 | 7025 | 0.44 | 1074.16 | G300E | 3993127.08 | 31.33 | G300E | 734308.61 | 5.76
370 | Story5 | B44 | 32 MPa RC Beam (25 cm x 25 cm) | Beam | 32MPa | Concrete Rectangular | 250 | 250 | 625 | 4625 | 0.29 | 707.19 | G300E | 1210015.62 | 9.49 | G300E | 793187.5 | 6.22
371 | Story5 | B45 | 32 MPa RC Beam (25 cm x 25 cm) | Beam | 32MPa | Concrete Rectangular | 250 | 250 | 625 | 4625 | 0.29 | 707.19 | G300E | 1429703.12 | 11.22 | G300E | 808218.75 | 6.34
372 | Story5 | B46 | 32 MPa RC Beam (25 cm x 25 cm) | Beam | 32MPa | Concrete Rectangular | 250 | 250 | 625 | 7025 | 0.44 | 1074.16 | G300E | 3972930.21 | 31.17 | G300E | 810364.48 | 6.36
373 | Story5 | B47 | 32 MPa RC Beam (25 cm x 25 cm) | Beam | 32MPa | Concrete Rectangular | 250 | 250 | 625 | 4625 | 0.29 | 707.19 | G300E | 1945679.69 | 15.27 | G300E | 511497.54 | 4.01
374 | Story5 | B48 | 32 MPa RC Beam (25 cm x 25 cm) | Beam | 32MPa | Concrete Rectangular | 250 | 250 | 625 | 7025 | 0.44 | 1074.16 | G300E | 3201643.75 | 25.12 | G300E | 767677.36 | 6.02
375 | Story5 | B49 | 32 MPa RC Beam (25 cm x 25 cm) | Beam | 32MPa | Concrete Rectangular | 250 | 250 | 625 | 4625 | 0.29 | 707.19 | G300E | 1955507.81 | 15.34 | G300E | 297904.2 | 2.34
376 | Story5 | B5 | 32 MPa RC Beam (25 cm x 25 cm) | Beam | 32MPa | Concrete Rectangular | 250 | 250 | 625 | 4625 | 0.29 | 707.19 | G300E | 1958398.44 | 15.37 | G300E | 318981.91 | 2.5
377 | Story5 | B50 | 32 MPa RC Beam (25 cm x 25 cm) | Beam | 32MPa | Concrete Rectangular | 250 | 250 | 625 | 7025 | 0.44 | 1074.16 | G300E | 2459920.83 | 19.3 | G300E | 779775 | 6.12
378 | Story5 | B51 | 32 MPa RC Beam (25 cm x 25 cm) | Beam | 32MPa | Concrete Rectangular | 250 | 250 | 625 | 4625 | 0.29 | 707.19 | G300E | 1955507.81 | 15.34 | G300E | 297904.2 | 2.34
379 | Story5 | B52 | 32 MPa RC Beam (25 cm x 25 cm) | Beam | 32MPa | Concrete Rectangular | 250 | 250 | 625 | 7025 | 0.44 | 1074.16 | G300E | 3201643.75 | 25.12 | G300E | 767677.36 | 6.02
380 | Story5 | B53 | 32 MPa RC Beam (25 cm x 25 cm) | Beam | 32MPa | Concrete Rectangular | 250 | 250 | 625 | 4625 | 0.29 | 707.19 | G300E | 1945679.69 | 15.27 | G300E | 511497.54 | 4.01
381 | Story5 | B54 | 32 MPa RC Beam (25 cm x 25 cm) | Beam | 32MPa | Concrete Rectangular | 250 | 250 | 625 | 7025 | 0.44 | 1074.16 | G300E | 3972930.21 | 31.17 | G300E | 810364.48 | 6.36
382 | Story5 | B55 | 32 MPa RC Beam (25 cm x 25 cm) | Beam | 32MPa | Concrete Rectangular | 250 | 250 | 625 | 4625 | 0.29 | 707.19 | G300E | 1417851.56 | 11.12 | G300E | 808218.75 | 6.34
383 | Story5 | B56 | 32 MPa RC Beam (25 cm x 25 cm) | Beam | 32MPa | Concrete Rectangular | 250 | 250 | 625 | 7025 | 0.44 | 1074.16 | G300E | 3662366.67 | 28.74 | G300E | 1255036.74 | 9.85
384 | Story5 | B57 | 32 MPa RC Beam (25 cm x 25 cm) | Beam | 32MPa | Concrete Rectangular | 250 | 250 | 625 | 7025 | 0.44 | 1074.16 | G300E | 3088951.04 | 24.24 | G300E | 1364606.25 | 10.71
385 | Story5 | B58 | 32 MPa RC Beam (25 cm x 25 cm) | Beam | 32MPa | Concrete Rectangular | 250 | 250 | 625 | 7025 | 0.44 | 1074.16 | G300E | 3098610.42 | 24.31 | G300E | 1559550 | 12.24
386 | Story5 | B59 | 32 MPa RC Beam (25 cm x 25 cm) | Beam | 32MPa | Concrete Rectangular | 250 | 250 | 625 | 7025 | 0.44 | 1074.16 | G300E | 3088951.04 | 24.24 | G300E | 1364606.25 | 10.71
387 | Story5 | B6 | 32 MPa RC Beam (25 cm x 25 cm) | Beam | 32MPa | Concrete Rectangular | 250 | 250 | 625 | 7025 | 0.44 | 1074.16 | G300E | 3097732.29 | 24.31 | G300E | 1559550 | 12.24
388 | Story5 | B60 | 32 MPa RC Beam (25 cm x 25 cm) | Beam | 32MPa | Concrete Rectangular | 250 | 250 | 625 | 7025 | 0.44 | 1074.16 | G300E | 3662073.96 | 28.73 | G300E | 1255036.74 | 9.85
389 | Story5 | B7 | 32 MPa RC Beam (25 cm x 25 cm) | Beam | 32MPa | Concrete Rectangular | 250 | 250 | 625 | 4625 | 0.29 | 707.19 | G300E | 1954062.5 | 15.33 | G300E | 297904.2 | 2.34
390 | Story5 | B8 | 32 MPa RC Beam (25 cm x 25 cm) | Beam | 32MPa | Concrete Rectangular | 250 | 250 | 625 | 7025 | 0.44 | 1074.16 | G300E | 3088951.04 | 24.24 | G300E | 1364606.25 | 10.71
391 | Story5 | B9 | 32 MPa RC Beam (25 cm x 25 cm) | Beam | 32MPa | Concrete Rectangular | 250 | 250 | 625 | 4625 | 0.29 | 707.19 | G300E | 1945390.62 | 15.26 | G300E | 511497.54 | 4.01
392 | Story6 | B1 | 32 MPa RC Beam (25 cm x 25 cm) | Beam | 32MPa | Concrete Rectangular | 250 | 250 | 625 | 4625 | 0.29 | 707.19 | G300E | 1430859.38 | 11.23 | G300E | 801281.25 | 6.29
393 | Story6 | B10 | 32 MPa RC Beam (25 cm x 25 cm) | Beam | 32MPa | Concrete Rectangular | 250 | 250 | 625 | 7025 | 0.44 | 1074.16 | G300E | 3693393.75 | 28.98 | G300E | 1255036.74 | 9.85
394 | Story6 | B11 | 32 MPa RC Beam (25 cm x 25 cm) | Beam | 32MPa | Concrete Rectangular | 250 | 250 | 625 | 4625 | 0.29 | 707.19 | G300E | 1425945.31 | 11.19 | G300E | 801281.25 | 6.29
395 | Story6 | B12 | 32 MPa RC Beam (25 cm x 25 cm) | Beam | 32MPa | Concrete Rectangular | 250 | 250 | 625 | 4625 | 0.29 | 707.19 | G300E | 1229671.88 | 9.65 | G300E | 770062.5 | 6.04
396 | Story6 | B13 | 32 MPa RC Beam (25 cm x 25 cm) | Beam | 32MPa | Concrete Rectangular | 250 | 250 | 625 | 7025 | 0.44 | 1074.16 | G300E | 3837113.54 | 30.11 | G300E | 712892.61 | 5.59
397 | Story6 | B14 | 32 MPa RC Beam (25 cm x 25 cm) | Beam | 32MPa | Concrete Rectangular | 250 | 250 | 625 | 4625 | 0.29 | 707.19 | G300E | 1771085.94 | 13.9 | G300E | 661857.73 | 5.19
398 | Story6 | B15 | 32 MPa RC Beam (25 cm x 25 cm) | Beam | 32MPa | Concrete Rectangular | 250 | 250 | 625 | 7025 | 0.44 | 1074.16 | G300E | 2569686.46 | 20.16 | G300E | 767677.36 | 6.02
399 | Story6 | B16 | 32 MPa RC Beam (25 cm x 25 cm) | Beam | 32MPa | Concrete Rectangular | 250 | 250 | 625 | 4800 | 0.3 | 733.94 | G300E | 2028160 | 15.91 | G300E | 686027.2 | 5.38
400 | Story6 | B17 | 32 MPa RC Beam (25 cm x 25 cm) | Beam | 32MPa | Concrete Rectangular | 250 | 250 | 625 | 7025 | 0.44 | 1074.16 | G300E | 2409867.71 | 18.91 | G300E | 779775 | 6.12
401 | Story6 | B18 | 32 MPa RC Beam (25 cm x 25 cm) | Beam | 32MPa | Concrete Rectangular | 250 | 250 | 625 | 4800 | 0.3 | 733.94 | G300E | 1813200 | 14.23 | G300E | 842950.5 | 6.61
402 | Story6 | B19 | 32 MPa RC Beam (25 cm x 25 cm) | Beam | 32MPa | Concrete Rectangular | 250 | 250 | 625 | 7025 | 0.44 | 1074.16 | G300E | 3155688.54 | 24.76 | G300E | 670205.49 | 5.26
403 | Story6 | B2 | 32 MPa RC Beam (25 cm x 25 cm) | Beam | 32MPa | Concrete Rectangular | 250 | 250 | 625 | 7025 | 0.44 | 1074.16 | G300E | 3695150 | 28.99 | G300E | 1255036.74 | 9.85
404 | Story6 | B20 | 32 MPa RC Beam (25 cm x 25 cm) | Beam | 32MPa | Concrete Rectangular | 250 | 250 | 625 | 4625 | 0.29 | 707.19 | G300E | 1769929.69 | 13.89 | G300E | 661857.73 | 5.19
405 | Story6 | B21 | 32 MPa RC Beam (25 cm x 25 cm) | Beam | 32MPa | Concrete Rectangular | 250 | 250 | 625 | 7025 | 0.44 | 1074.16 | G300E | 3837406.25 | 30.11 | G300E | 712892.61 | 5.59
406 | Story6 | B22 | 32 MPa RC Beam (25 cm x 25 cm) | Beam | 32MPa | Concrete Rectangular | 250 | 250 | 625 | 4625 | 0.29 | 707.19 | G300E | 1223890.62 | 9.6 | G300E | 770062.5 | 6.04
407 | Story6 | B23 | 32 MPa RC Beam (25 cm x 25 cm) | Beam | 32MPa | Concrete Rectangular | 250 | 250 | 625 | 4625 | 0.29 | 707.19 | G300E | 1211171.88 | 9.5 | G300E | 770062.5 | 6.04
408 | Story6 | B24 | 32 MPa RC Beam (25 cm x 25 cm) | Beam | 32MPa | Concrete Rectangular | 250 | 250 | 625 | 7025 | 0.44 | 1074.16 | G300E | 3982004.17 | 31.24 | G300E | 734236.17 | 5.76
409 | Story6 | B25 | 32 MPa RC Beam (25 cm x 25 cm) | Beam | 32MPa | Concrete Rectangular | 250 | 250 | 625 | 4625 | 0.29 | 707.19 | G300E | 1631179.69 | 12.8 | G300E | 812217.93 | 6.37
410 | Story6 | B26 | 32 MPa RC Beam (25 cm x 25 cm) | Beam | 32MPa | Concrete Rectangular | 250 | 250 | 625 | 7200 | 0.45 | 1100.92 | G300E | 3962400 | 31.09 | G300E | 764925.75 | 6
411 | Story6 | B3 | 32 MPa RC Beam (25 cm x 25 cm) | Beam | 32MPa | Concrete Rectangular | 250 | 250 | 625 | 4625 | 0.29 | 707.19 | G300E | 1948859.38 | 15.29 | G300E | 415239.73 | 3.26
412 | Story6 | B30 | 32 MPa RC Beam (25 cm x 25 cm) | Beam | 32MPa | Concrete Rectangular | 250 | 250 | 625 | 7025 | 0.44 | 1074.16 | G300E | 3831844.79 | 30.07 | G300E | 746333.8 | 5.86
413 | Story6 | B31 | 32 MPa RC Beam (25 cm x 25 cm) | Beam | 32MPa | Concrete Rectangular | 250 | 250 | 625 | 4625 | 0.29 | 707.19 | G300E | 1632335.94 | 12.81 | G300E | 812217.93 | 6.37
414 | Story6 | B32 | 32 MPa RC Beam (25 cm x 25 cm) | Beam | 32MPa | Concrete Rectangular | 250 | 250 | 625 | 7025 | 0.44 | 1074.16 | G300E | 3982882.29 | 31.25 | G300E | 734236.17 | 5.76
415 | Story6 | B33 | 32 MPa RC Beam (25 cm x 25 cm) | Beam | 32MPa | Concrete Rectangular | 250 | 250 | 625 | 4625 | 0.29 | 707.19 | G300E | 1204523.44 | 9.45 | G300E | 770062.5 | 6.04
416 | Story6 | B34 | 32 MPa RC Beam (25 cm x 25 cm) | Beam | 32MPa | Concrete Rectangular | 250 | 250 | 625 | 4625 | 0.29 | 707.19 | G300E | 1229671.88 | 9.65 | G300E | 770062.5 | 6.04
417 | Story6 | B35 | 32 MPa RC Beam (25 cm x 25 cm) | Beam | 32MPa | Concrete Rectangular | 250 | 250 | 625 | 7025 | 0.44 | 1074.16 | G300E | 3982589.58 | 31.25 | G300E | 734236.17 | 5.76
418 | Story6 | B36 | 32 MPa RC Beam (25 cm x 25 cm) | Beam | 32MPa | Concrete Rectangular | 250 | 250 | 625 | 4625 | 0.29 | 707.19 | G300E | 1769929.69 | 13.89 | G300E | 661857.73 | 5.19
419 | Story6 | B37 | 32 MPa RC Beam (25 cm x 25 cm) | Beam | 32MPa | Concrete Rectangular | 250 | 250 | 625 | 7200 | 0.45 | 1100.92 | G300E | 3940500 | 30.92 | G300E | 764925.75 | 6
420 | Story6 | B38 | 32 MPa RC Beam (25 cm x 25 cm) | Beam | 32MPa | Concrete Rectangular | 250 | 250 | 625 | 4625 | 0.29 | 707.19 | G300E | 1994531.25 | 15.65 | G300E | 812217.93 | 6.37
421 | Story6 | B4 | 32 MPa RC Beam (25 cm x 25 cm) | Beam | 32MPa | Concrete Rectangular | 250 | 250 | 625 | 7025 | 0.44 | 1074.16 | G300E | 3139882.29 | 24.64 | G300E | 1309821.49 | 10.28
422 | Story6 | B40 | 32 MPa RC Beam (25 cm x 25 cm) | Beam | 32MPa | Concrete Rectangular | 250 | 250 | 625 | 4625 | 0.29 | 707.19 | G300E | 1994531.25 | 15.65 | G300E | 812217.93 | 6.37
423 | Story6 | B41 | 32 MPa RC Beam (25 cm x 25 cm) | Beam | 32MPa | Concrete Rectangular | 250 | 250 | 625 | 7025 | 0.44 | 1074.16 | G300E | 3844431.25 | 30.16 | G300E | 746333.8 | 5.86
424 | Story6 | B42 | 32 MPa RC Beam (25 cm x 25 cm) | Beam | 32MPa | Concrete Rectangular | 250 | 250 | 625 | 4625 | 0.29 | 707.19 | G300E | 1769929.69 | 13.89 | G300E | 661857.73 | 5.19
425 | Story6 | B43 | 32 MPa RC Beam (25 cm x 25 cm) | Beam | 32MPa | Concrete Rectangular | 250 | 250 | 625 | 7025 | 0.44 | 1074.16 | G300E | 3982589.58 | 31.25 | G300E | 734236.17 | 5.76
426 | Story6 | B44 | 32 MPa RC Beam (25 cm x 25 cm) | Beam | 32MPa | Concrete Rectangular | 250 | 250 | 625 | 4625 | 0.29 | 707.19 | G300E | 1223890.62 | 9.6 | G300E | 770062.5 | 6.04
427 | Story6 | B45 | 32 MPa RC Beam (25 cm x 25 cm) | Beam | 32MPa | Concrete Rectangular | 250 | 250 | 625 | 4625 | 0.29 | 707.19 | G300E | 1430859.38 | 11.23 | G300E | 801281.25 | 6.29
428 | Story6 | B46 | 32 MPa RC Beam (25 cm x 25 cm) | Beam | 32MPa | Concrete Rectangular | 250 | 250 | 625 | 7025 | 0.44 | 1074.16 | G300E | 3837991.67 | 30.11 | G300E | 712892.61 | 5.59
429 | Story6 | B47 | 32 MPa RC Beam (25 cm x 25 cm) | Beam | 32MPa | Concrete Rectangular | 250 | 250 | 625 | 4625 | 0.29 | 707.19 | G300E | 1932671.88 | 15.16 | G300E | 318981.91 | 2.5
430 | Story6 | B48 | 32 MPa RC Beam (25 cm x 25 cm) | Beam | 32MPa | Concrete Rectangular | 250 | 250 | 625 | 7025 | 0.44 | 1074.16 | G300E | 3155981.25 | 24.76 | G300E | 670205.49 | 5.26
431 | Story6 | B49 | 32 MPa RC Beam (25 cm x 25 cm) | Beam | 32MPa | Concrete Rectangular | 250 | 250 | 625 | 4625 | 0.29 | 707.19 | G300E | 1938742.19 | 15.21 | G300E | 276826.48 | 2.17
432 | Story6 | B5 | 32 MPa RC Beam (25 cm x 25 cm) | Beam | 32MPa | Concrete Rectangular | 250 | 250 | 625 | 4625 | 0.29 | 707.19 | G300E | 1941343.75 | 15.23 | G300E | 318981.91 | 2.5
433 | Story6 | B50 | 32 MPa RC Beam (25 cm x 25 cm) | Beam | 32MPa | Concrete Rectangular | 250 | 250 | 625 | 7025 | 0.44 | 1074.16 | G300E | 2407818.75 | 18.89 | G300E | 779775 | 6.12
434 | Story6 | B51 | 32 MPa RC Beam (25 cm x 25 cm) | Beam | 32MPa | Concrete Rectangular | 250 | 250 | 625 | 4625 | 0.29 | 707.19 | G300E | 1938742.19 | 15.21 | G300E | 276826.48 | 2.17
435 | Story6 | B52 | 32 MPa RC Beam (25 cm x 25 cm) | Beam | 32MPa | Concrete Rectangular | 250 | 250 | 625 | 7025 | 0.44 | 1074.16 | G300E | 3155981.25 | 24.76 | G300E | 670205.49 | 5.26
436 | Story6 | B53 | 32 MPa RC Beam (25 cm x 25 cm) | Beam | 32MPa | Concrete Rectangular | 250 | 250 | 625 | 4625 | 0.29 | 707.19 | G300E | 1932671.88 | 15.16 | G300E | 318981.91 | 2.5
437 | Story6 | B54 | 32 MPa RC Beam (25 cm x 25 cm) | Beam | 32MPa | Concrete Rectangular | 250 | 250 | 625 | 7025 | 0.44 | 1074.16 | G300E | 3837406.25 | 30.11 | G300E | 712892.61 | 5.59
438 | Story6 | B55 | 32 MPa RC Beam (25 cm x 25 cm) | Beam | 32MPa | Concrete Rectangular | 250 | 250 | 625 | 4625 | 0.29 | 707.19 | G300E | 1425945.31 | 11.19 | G300E | 801281.25 | 6.29
439 | Story6 | B56 | 32 MPa RC Beam (25 cm x 25 cm) | Beam | 32MPa | Concrete Rectangular | 250 | 250 | 625 | 7025 | 0.44 | 1074.16 | G300E | 3693393.75 | 28.98 | G300E | 1255036.74 | 9.85
440 | Story6 | B57 | 32 MPa RC Beam (25 cm x 25 cm) | Beam | 32MPa | Concrete Rectangular | 250 | 250 | 625 | 7025 | 0.44 | 1074.16 | G300E | 3134613.54 | 24.6 | G300E | 1462078.12 | 11.47
441 | Story6 | B58 | 32 MPa RC Beam (25 cm x 25 cm) | Beam | 32MPa | Concrete Rectangular | 250 | 250 | 625 | 7025 | 0.44 | 1074.16 | G300E | 3139589.58 | 24.63 | G300E | 1559550 | 12.24
442 | Story6 | B59 | 32 MPa RC Beam (25 cm x 25 cm) | Beam | 32MPa | Concrete Rectangular | 250 | 250 | 625 | 7025 | 0.44 | 1074.16 | G300E | 3134613.54 | 24.6 | G300E | 1462078.12 | 11.47
443 | Story6 | B6 | 32 MPa RC Beam (25 cm x 25 cm) | Beam | 32MPa | Concrete Rectangular | 250 | 250 | 625 | 7025 | 0.44 | 1074.16 | G300E | 3139589.58 | 24.63 | G300E | 1559550 | 12.24
444 | Story6 | B60 | 32 MPa RC Beam (25 cm x 25 cm) | Beam | 32MPa | Concrete Rectangular | 250 | 250 | 625 | 7025 | 0.44 | 1074.16 | G300E | 3693101.04 | 28.98 | G300E | 1255036.74 | 9.85
445 | Story6 | B7 | 32 MPa RC Beam (25 cm x 25 cm) | Beam | 32MPa | Concrete Rectangular | 250 | 250 | 625 | 4625 | 0.29 | 707.19 | G300E | 1936718.75 | 15.2 | G300E | 276826.48 | 2.17
446 | Story6 | B8 | 32 MPa RC Beam (25 cm x 25 cm) | Beam | 32MPa | Concrete Rectangular | 250 | 250 | 625 | 7025 | 0.44 | 1074.16 | G300E | 3134906.25 | 24.6 | G300E | 1462078.12 | 11.47
447 | Story6 | B9 | 32 MPa RC Beam (25 cm x 25 cm) | Beam | 32MPa | Concrete Rectangular | 250 | 250 | 625 | 4625 | 0.29 | 707.19 | G300E | 1932671.88 | 15.16 | G300E | 318981.91 | 2.5
448 | Story7 | B1 | 32 MPa RC Beam (25 cm x 25 cm) | Beam | 32MPa | Concrete Rectangular | 250 | 250 | 625 | 4650 | 0.29 | 711.01 | G300E | 1413890.62 | 11.09 | G300E | 782362.5 | 6.14
449 | Story7 | B10 | 32 MPa RC Beam (25 cm x 25 cm) | Beam | 32MPa | Concrete Rectangular | 250 | 250 | 625 | 7050 | 0.44 | 1077.98 | G300E | 3691262.5 | 28.96 | G300E | 1280922.58 | 10.05
450 | Story7 | B11 | 32 MPa RC Beam (25 cm x 25 cm) | Beam | 32MPa | Concrete Rectangular | 250 | 250 | 625 | 4650 | 0.29 | 711.01 | G300E | 1414181.25 | 11.1 | G300E | 782362.5 | 6.14
451 | Story7 | B12 | 32 MPa RC Beam (25 cm x 25 cm) | Beam | 32MPa | Concrete Rectangular | 250 | 250 | 625 | 4650 | 0.29 | 711.01 | G300E | 1273228.12 | 9.99 | G300E | 774225 | 6.07
452 | Story7 | B13 | 32 MPa RC Beam (25 cm x 25 cm) | Beam | 32MPa | Concrete Rectangular | 250 | 250 | 625 | 7050 | 0.44 | 1077.98 | G300E | 3876912.5 | 30.42 | G300E | 813248.34 | 6.38
453 | Story7 | B14 | 32 MPa RC Beam (25 cm x 25 cm) | Beam | 32MPa | Concrete Rectangular | 250 | 250 | 625 | 4650 | 0.29 | 711.01 | G300E | 1813500 | 14.23 | G300E | 471879.09 | 3.7
454 | Story7 | B15 | 32 MPa RC Beam (25 cm x 25 cm) | Beam | 32MPa | Concrete Rectangular | 250 | 250 | 625 | 7050 | 0.44 | 1077.98 | G300E | 2583825 | 20.27 | G300E | 476953.06 | 3.74
455 | Story7 | B16 | 32 MPa RC Beam (25 cm x 25 cm) | Beam | 32MPa | Concrete Rectangular | 250 | 250 | 625 | 4800 | 0.3 | 733.94 | G300E | 2156160 | 16.92 | G300E | 694667.2 | 5.45
456 | Story7 | B17 | 32 MPa RC Beam (25 cm x 25 cm) | Beam | 32MPa | Concrete Rectangular | 250 | 250 | 625 | 7050 | 0.44 | 1077.98 | G300E | 2408750 | 18.9 | G300E | 782550 | 6.14
457 | Story7 | B18 | 32 MPa RC Beam (25 cm x 25 cm) | Beam | 32MPa | Concrete Rectangular | 250 | 250 | 625 | 4800 | 0.3 | 733.94 | G300E | 1921800 | 15.08 | G300E | 842950.5 | 6.61
458 | Story7 | B19 | 32 MPa RC Beam (25 cm x 25 cm) | Beam | 32MPa | Concrete Rectangular | 250 | 250 | 625 | 7050 | 0.44 | 1077.98 | G300E | 3167800 | 24.86 | G300E | 379134.31 | 2.97
459 | Story7 | B2 | 32 MPa RC Beam (25 cm x 25 cm) | Beam | 32MPa | Concrete Rectangular | 250 | 250 | 625 | 7050 | 0.44 | 1077.98 | G300E | 3694200 | 28.99 | G300E | 1280922.58 | 10.05
460 | Story7 | B20 | 32 MPa RC Beam (25 cm x 25 cm) | Beam | 32MPa | Concrete Rectangular | 250 | 250 | 625 | 4650 | 0.29 | 711.01 | G300E | 1812046.88 | 14.22 | G300E | 471879.09 | 3.7
461 | Story7 | B21 | 32 MPa RC Beam (25 cm x 25 cm) | Beam | 32MPa | Concrete Rectangular | 250 | 250 | 625 | 7050 | 0.44 | 1077.98 | G300E | 3877206.25 | 30.42 | G300E | 813248.34 | 6.38
462 | Story7 | B22 | 32 MPa RC Beam (25 cm x 25 cm) | Beam | 32MPa | Concrete Rectangular | 250 | 250 | 625 | 4650 | 0.29 | 711.01 | G300E | 1272646.88 | 9.99 | G300E | 774225 | 6.07
463 | Story7 | B23 | 32 MPa RC Beam (25 cm x 25 cm) | Beam | 32MPa | Concrete Rectangular | 250 | 250 | 625 | 4650 | 0.29 | 711.01 | G300E | 1253175 | 9.83 | G300E | 774225 | 6.07
464 | Story7 | B24 | 32 MPa RC Beam (25 cm x 25 cm) | Beam | 32MPa | Concrete Rectangular | 250 | 250 | 625 | 7050 | 0.44 | 1077.98 | G300E | 4022906.25 | 31.57 | G300E | 541211.61 | 4.25
465 | Story7 | B25 | 32 MPa RC Beam (25 cm x 25 cm) | Beam | 32MPa | Concrete Rectangular | 250 | 250 | 625 | 4650 | 0.29 | 711.01 | G300E | 1666734.38 | 13.08 | G300E | 816608.3 | 6.41
466 | Story7 | B26 | 32 MPa RC Beam (25 cm x 25 cm) | Beam | 32MPa | Concrete Rectangular | 250 | 250 | 625 | 7200 | 0.45 | 1100.92 | G300E | 4177200 | 32.78 | G300E | 864825.75 | 6.79
467 | Story7 | B3 | 32 MPa RC Beam (25 cm x 25 cm) | Beam | 32MPa | Concrete Rectangular | 250 | 250 | 625 | 4650 | 0.29 | 711.01 | G300E | 1973053.12 | 15.48 | G300E | 278322.84 | 2.18
468 | Story7 | B30 | 32 MPa RC Beam (25 cm x 25 cm) | Beam | 32MPa | Concrete Rectangular | 250 | 250 | 625 | 7050 | 0.44 | 1077.98 | G300E | 4054631.25 | 31.81 | G300E | 846808.55 | 6.64
469 | Story7 | B31 | 32 MPa RC Beam (25 cm x 25 cm) | Beam | 32MPa | Concrete Rectangular | 250 | 250 | 625 | 4650 | 0.29 | 711.01 | G300E | 1666734.38 | 13.08 | G300E | 816608.3 | 6.41
470 | Story7 | B32 | 32 MPa RC Beam (25 cm x 25 cm) | Beam | 32MPa | Concrete Rectangular | 250 | 250 | 625 | 7050 | 0.44 | 1077.98 | G300E | 4024375 | 31.58 | G300E | 541211.61 | 4.25
471 | Story7 | B33 | 32 MPa RC Beam (25 cm x 25 cm) | Beam | 32MPa | Concrete Rectangular | 250 | 250 | 625 | 4650 | 0.29 | 711.01 | G300E | 1252012.5 | 9.82 | G300E | 774225 | 6.07
472 | Story7 | B34 | 32 MPa RC Beam (25 cm x 25 cm) | Beam | 32MPa | Concrete Rectangular | 250 | 250 | 625 | 4650 | 0.29 | 711.01 | G300E | 1273228.12 | 9.99 | G300E | 774225 | 6.07
473 | Story7 | B35 | 32 MPa RC Beam (25 cm x 25 cm) | Beam | 32MPa | Concrete Rectangular | 250 | 250 | 625 | 7050 | 0.44 | 1077.98 | G300E | 4023787.5 | 31.57 | G300E | 541211.61 | 4.25
474 | Story7 | B36 | 32 MPa RC Beam (25 cm x 25 cm) | Beam | 32MPa | Concrete Rectangular | 250 | 250 | 625 | 4650 | 0.29 | 711.01 | G300E | 1812046.88 | 14.22 | G300E | 471879.09 | 3.7
475 | Story7 | B37 | 32 MPa RC Beam (25 cm x 25 cm) | Beam | 32MPa | Concrete Rectangular | 250 | 250 | 625 | 7200 | 0.45 | 1100.92 | G300E | 4155000 | 32.6 | G300E | 864825.75 | 6.79
476 | Story7 | B38 | 32 MPa RC Beam (25 cm x 25 cm) | Beam | 32MPa | Concrete Rectangular | 250 | 250 | 625 | 4650 | 0.29 | 711.01 | G300E | 2067506.25 | 16.22 | G300E | 816608.3 | 6.41
477 | Story7 | B4 | 32 MPa RC Beam (25 cm x 25 cm) | Beam | 32MPa | Concrete Rectangular | 250 | 250 | 625 | 7050 | 0.44 | 1077.98 | G300E | 3309093.75 | 25.96 | G300E | 1412301.53 | 11.08
478 | Story7 | B40 | 32 MPa RC Beam (25 cm x 25 cm) | Beam | 32MPa | Concrete Rectangular | 250 | 250 | 625 | 4650 | 0.29 | 711.01 | G300E | 2067506.25 | 16.22 | G300E | 816608.3 | 6.41
479 | Story7 | B41 | 32 MPa RC Beam (25 cm x 25 cm) | Beam | 32MPa | Concrete Rectangular | 250 | 250 | 625 | 7050 | 0.44 | 1077.98 | G300E | 4068731.25 | 31.92 | G300E | 846808.55 | 6.64
480 | Story7 | B42 | 32 MPa RC Beam (25 cm x 25 cm) | Beam | 32MPa | Concrete Rectangular | 250 | 250 | 625 | 4650 | 0.29 | 711.01 | G300E | 1812046.88 | 14.22 | G300E | 471879.09 | 3.7
481 | Story7 | B43 | 32 MPa RC Beam (25 cm x 25 cm) | Beam | 32MPa | Concrete Rectangular | 250 | 250 | 625 | 7050 | 0.44 | 1077.98 | G300E | 4024375 | 31.58 | G300E | 541211.61 | 4.25
482 | Story7 | B44 | 32 MPa RC Beam (25 cm x 25 cm) | Beam | 32MPa | Concrete Rectangular | 250 | 250 | 625 | 4650 | 0.29 | 711.01 | G300E | 1272065.62 | 9.98 | G300E | 774225 | 6.07
483 | Story7 | B45 | 32 MPa RC Beam (25 cm x 25 cm) | Beam | 32MPa | Concrete Rectangular | 250 | 250 | 625 | 4650 | 0.29 | 711.01 | G300E | 1414181.25 | 11.1 | G300E | 782362.5 | 6.14
484 | Story7 | B46 | 32 MPa RC Beam (25 cm x 25 cm) | Beam | 32MPa | Concrete Rectangular | 250 | 250 | 625 | 7050 | 0.44 | 1077.98 | G300E | 3877206.25 | 30.42 | G300E | 813248.34 | 6.38
485 | Story7 | B47 | 32 MPa RC Beam (25 cm x 25 cm) | Beam | 32MPa | Concrete Rectangular | 250 | 250 | 625 | 4650 | 0.29 | 711.01 | G300E | 1957068.75 | 15.36 | G300E | 278322.84 | 2.18
486 | Story7 | B48 | 32 MPa RC Beam (25 cm x 25 cm) | Beam | 32MPa | Concrete Rectangular | 250 | 250 | 625 | 7050 | 0.44 | 1077.98 | G300E | 3168975 | 24.86 | G300E | 379134.31 | 2.97
487 | Story7 | B49 | 32 MPa RC Beam (25 cm x 25 cm) | Beam | 32MPa | Concrete Rectangular | 250 | 250 | 625 | 4650 | 0.29 | 711.01 | G300E | 1897781.25 | 14.89 | G300E | 278322.84 | 2.18
488 | Story7 | B5 | 32 MPa RC Beam (25 cm x 25 cm) | Beam | 32MPa | Concrete Rectangular | 250 | 250 | 625 | 4650 | 0.29 | 711.01 | G300E | 1900396.88 | 14.91 | G300E | 278322.84 | 2.18
489 | Story7 | B50 | 32 MPa RC Beam (25 cm x 25 cm) | Beam | 32MPa | Concrete Rectangular | 250 | 250 | 625 | 7050 | 0.44 | 1077.98 | G300E | 2405225 | 18.87 | G300E | 782550 | 6.14
490 | Story7 | B51 | 32 MPa RC Beam (25 cm x 25 cm) | Beam | 32MPa | Concrete Rectangular | 250 | 250 | 625 | 4650 | 0.29 | 711.01 | G300E | 1897781.25 | 14.89 | G300E | 278322.84 | 2.18
491 | Story7 | B52 | 32 MPa RC Beam (25 cm x 25 cm) | Beam | 32MPa | Concrete Rectangular | 250 | 250 | 625 | 7050 | 0.44 | 1077.98 | G300E | 3168975 | 24.86 | G300E | 379134.31 | 2.97
492 | Story7 | B53 | 32 MPa RC Beam (25 cm x 25 cm) | Beam | 32MPa | Concrete Rectangular | 250 | 250 | 625 | 4650 | 0.29 | 711.01 | G300E | 1957068.75 | 15.36 | G300E | 278322.84 | 2.18
493 | Story7 | B54 | 32 MPa RC Beam (25 cm x 25 cm) | Beam | 32MPa | Concrete Rectangular | 250 | 250 | 625 | 7050 | 0.44 | 1077.98 | G300E | 3877206.25 | 30.42 | G300E | 813248.34 | 6.38
494 | Story7 | B55 | 32 MPa RC Beam (25 cm x 25 cm) | Beam | 32MPa | Concrete Rectangular | 250 | 250 | 625 | 4650 | 0.29 | 711.01 | G300E | 1414181.25 | 11.1 | G300E | 782362.5 | 6.14
495 | Story7 | B56 | 32 MPa RC Beam (25 cm x 25 cm) | Beam | 32MPa | Concrete Rectangular | 250 | 250 | 625 | 7050 | 0.44 | 1077.98 | G300E | 3691262.5 | 28.96 | G300E | 1280922.58 | 10.05
496 | Story7 | B57 | 32 MPa RC Beam (25 cm x 25 cm) | Beam | 32MPa | Concrete Rectangular | 250 | 250 | 625 | 7050 | 0.44 | 1077.98 | G300E | 3249462.5 | 25.5 | G300E | 1586519.52 | 12.45
497 | Story7 | B58 | 32 MPa RC Beam (25 cm x 25 cm) | Beam | 32MPa | Concrete Rectangular | 250 | 250 | 625 | 7050 | 0.44 | 1077.98 | G300E | 3254162.5 | 25.53 | G300E | 1607351.53 | 12.61
498 | Story7 | B59 | 32 MPa RC Beam (25 cm x 25 cm) | Beam | 32MPa | Concrete Rectangular | 250 | 250 | 625 | 7050 | 0.44 | 1077.98 | G300E | 3249462.5 | 25.5 | G300E | 1586519.52 | 12.45
499 | Story7 | B6 | 32 MPa RC Beam (25 cm x 25 cm) | Beam | 32MPa | Concrete Rectangular | 250 | 250 | 625 | 7050 | 0.44 | 1077.98 | G300E | 3252693.75 | 25.52 | G300E | 1607351.53 | 12.61
500 | Story7 | B60 | 32 MPa RC Beam (25 cm x 25 cm) | Beam | 32MPa | Concrete Rectangular | 250 | 250 | 625 | 7050 | 0.44 | 1077.98 | G300E | 3691262.5 | 28.96 | G300E | 1280922.58 | 10.05
501 | Story7 | B7 | 32 MPa RC Beam (25 cm x 25 cm) | Beam | 32MPa | Concrete Rectangular | 250 | 250 | 625 | 4650 | 0.29 | 711.01 | G300E | 1895746.88 | 14.87 | G300E | 278322.84 | 2.18
502 | Story7 | B8 | 32 MPa RC Beam (25 cm x 25 cm) | Beam | 32MPa | Concrete Rectangular | 250 | 250 | 625 | 7050 | 0.44 | 1077.98 | G300E | 3249756.25 | 25.5 | G300E | 1586519.52 | 12.45
503 | Story7 | B9 | 32 MPa RC Beam (25 cm x 25 cm) | Beam | 32MPa | Concrete Rectangular | 250 | 250 | 625 | 4650 | 0.29 | 711.01 | G300E | 1957068.75 | 15.36 | G300E | 278322.84 | 2.18
504 | Story8 | B1 | 32 MPa RC Beam (25 cm x 25 cm) | Beam | 32MPa | Concrete Rectangular | 250 | 250 | 625 | 4650 | 0.29 | 711.01 | G300E | 1365065.62 | 10.71 | G300E | 793987.5 | 6.23
505 | Story8 | B10 | 32 MPa RC Beam (25 cm x 25 cm) | Beam | 32MPa | Concrete Rectangular | 250 | 250 | 625 | 7050 | 0.44 | 1077.98 | G300E | 3705950 | 29.08 | G300E | 1280335.08 | 10.05
506 | Story8 | B11 | 32 MPa RC Beam (25 cm x 25 cm) | Beam | 32MPa | Concrete Rectangular | 250 | 250 | 625 | 4650 | 0.29 | 711.01 | G300E | 1365356.25 | 10.71 | G300E | 793987.5 | 6.23
507 | Story8 | B12 | 32 MPa RC Beam (25 cm x 25 cm) | Beam | 32MPa | Concrete Rectangular | 250 | 250 | 625 | 4650 | 0.29 | 711.01 | G300E | 1272356.25 | 9.98 | G300E | 774225 | 6.07
508 | Story8 | B13 | 32 MPa RC Beam (25 cm x 25 cm) | Beam | 32MPa | Concrete Rectangular | 250 | 250 | 625 | 7050 | 0.44 | 1077.98 | G300E | 3878381.25 | 30.43 | G300E | 911067.09 | 7.15
509 | Story8 | B14 | 32 MPa RC Beam (25 cm x 25 cm) | Beam | 32MPa | Concrete Rectangular | 250 | 250 | 625 | 4650 | 0.29 | 711.01 | G300E | 1801584.38 | 14.14 | G300E | 568657.22 | 4.46
510 | Story8 | B15 | 32 MPa RC Beam (25 cm x 25 cm) | Beam | 32MPa | Concrete Rectangular | 250 | 250 | 625 | 7050 | 0.44 | 1077.98 | G300E | 2555625 | 20.05 | G300E | 574771.81 | 4.51
511 | Story8 | B16 | 32 MPa RC Beam (25 cm x 25 cm) | Beam | 32MPa | Concrete Rectangular | 250 | 250 | 625 | 4800 | 0.3 | 733.94 | G300E | 2370240 | 18.6 | G300E | 704267.2 | 5.53
512 | Story8 | B17 | 32 MPa RC Beam (25 cm x 25 cm) | Beam | 32MPa | Concrete Rectangular | 250 | 250 | 625 | 7050 | 0.44 | 1077.98 | G300E | 2319450 | 18.2 | G300E | 782550 | 6.14
513 | Story8 | B18 | 32 MPa RC Beam (25 cm x 25 cm) | Beam | 32MPa | Concrete Rectangular | 250 | 250 | 625 | 4800 | 0.3 | 733.94 | G300E | 1929000 | 15.14 | G300E | 842950.5 | 6.61
514 | Story8 | B19 | 32 MPa RC Beam (25 cm x 25 cm) | Beam | 32MPa | Concrete Rectangular | 250 | 250 | 625 | 7050 | 0.44 | 1077.98 | G300E | 3119625 | 24.48 | G300E | 574771.81 | 4.51
515 | Story8 | B2 | 32 MPa RC Beam (25 cm x 25 cm) | Beam | 32MPa | Concrete Rectangular | 250 | 250 | 625 | 7050 | 0.44 | 1077.98 | G300E | 3708593.75 | 29.1 | G300E | 1280335.08 | 10.05
516 | Story8 | B20 | 32 MPa RC Beam (25 cm x 25 cm) | Beam | 32MPa | Concrete Rectangular | 250 | 250 | 625 | 4650 | 0.29 | 711.01 | G300E | 1799840.62 | 14.12 | G300E | 568657.22 | 4.46
517 | Story8 | B21 | 32 MPa RC Beam (25 cm x 25 cm) | Beam | 32MPa | Concrete Rectangular | 250 | 250 | 625 | 7050 | 0.44 | 1077.98 | G300E | 3880437.5 | 30.45 | G300E | 911067.09 | 7.15
518 | Story8 | B22 | 32 MPa RC Beam (25 cm x 25 cm) | Beam | 32MPa | Concrete Rectangular | 250 | 250 | 625 | 4650 | 0.29 | 711.01 | G300E | 1272356.25 | 9.98 | G300E | 774225 | 6.07
519 | Story8 | B23 | 32 MPa RC Beam (25 cm x 25 cm) | Beam | 32MPa | Concrete Rectangular | 250 | 250 | 625 | 4650 | 0.29 | 711.01 | G300E | 1247943.75 | 9.79 | G300E | 774225 | 6.07
520 | Story8 | B24 | 32 MPa RC Beam (25 cm x 25 cm) | Beam | 32MPa | Concrete Rectangular | 250 | 250 | 625 | 7050 | 0.44 | 1077.98 | G300E | 4064912.5 | 31.89 | G300E | 541211.61 | 4.25
521 | Story8 | B25 | 32 MPa RC Beam (25 cm x 25 cm) | Beam | 32MPa | Concrete Rectangular | 250 | 250 | 625 | 4650 | 0.29 | 711.01 | G300E | 1639706.25 | 12.87 | G300E | 816608.3 | 6.41
522 | Story8 | B26 | 32 MPa RC Beam (25 cm x 25 cm) | Beam | 32MPa | Concrete Rectangular | 250 | 250 | 625 | 7200 | 0.45 | 1100.92 | G300E | 4415700 | 34.65 | G300E | 842950.5 | 6.61
523 | Story8 | B3 | 32 MPa RC Beam (25 cm x 25 cm) | Beam | 32MPa | Concrete Rectangular | 250 | 250 | 625 | 4650 | 0.29 | 711.01 | G300E | 1982643.75 | 15.56 | G300E | 320706.14 | 2.52
524 | Story8 | B30 | 32 MPa RC Beam (25 cm x 25 cm) | Beam | 32MPa | Concrete Rectangular | 250 | 250 | 625 | 7050 | 0.44 | 1077.98 | G300E | 4287281.25 | 33.64 | G300E | 825389.03 | 6.48
525 | Story8 | B31 | 32 MPa RC Beam (25 cm x 25 cm) | Beam | 32MPa | Concrete Rectangular | 250 | 250 | 625 | 4650 | 0.29 | 711.01 | G300E | 1639706.25 | 12.87 | G300E | 816608.3 | 6.41
526 | Story8 | B32 | 32 MPa RC Beam (25 cm x 25 cm) | Beam | 32MPa | Concrete Rectangular | 250 | 250 | 625 | 7050 | 0.44 | 1077.98 | G300E | 4065500 | 31.9 | G300E | 541211.61 | 4.25
527 | Story8 | B33 | 32 MPa RC Beam (25 cm x 25 cm) | Beam | 32MPa | Concrete Rectangular | 250 | 250 | 625 | 4650 | 0.29 | 711.01 | G300E | 1247943.75 | 9.79 | G300E | 774225 | 6.07
528 | Story8 | B34 | 32 MPa RC Beam (25 cm x 25 cm) | Beam | 32MPa | Concrete Rectangular | 250 | 250 | 625 | 4650 | 0.29 | 711.01 | G300E | 1272356.25 | 9.98 | G300E | 774225 | 6.07
529 | Story8 | B35 | 32 MPa RC Beam (25 cm x 25 cm) | Beam | 32MPa | Concrete Rectangular | 250 | 250 | 625 | 7050 | 0.44 | 1077.98 | G300E | 4065206.25 | 31.9 | G300E | 541211.61 | 4.25
530 | Story8 | B36 | 32 MPa RC Beam (25 cm x 25 cm) | Beam | 32MPa | Concrete Rectangular | 250 | 250 | 625 | 4650 | 0.29 | 711.01 | G300E | 1800421.88 | 14.13 | G300E | 568657.22 | 4.46
531 | Story8 | B37 | 32 MPa RC Beam (25 cm x 25 cm) | Beam | 32MPa | Concrete Rectangular | 250 | 250 | 625 | 7200 | 0.45 | 1100.92 | G300E | 4393200 | 34.47 | G300E | 842950.5 | 6.61
532 | Story8 | B38 | 32 MPa RC Beam (25 cm x 25 cm) | Beam | 32MPa | Concrete Rectangular | 250 | 250 | 625 | 4650 | 0.29 | 711.01 | G300E | 2124468.75 | 16.67 | G300E | 816608.3 | 6.41
533 | Story8 | B4 | 32 MPa RC Beam (25 cm x 25 cm) | Beam | 32MPa | Concrete Rectangular | 250 | 250 | 625 | 7050 | 0.44 | 1077.98 | G300E | 3330537.5 | 26.13 | G300E | 1412301.53 | 11.08
534 | Story8 | B40 | 32 MPa RC Beam (25 cm x 25 cm) | Beam | 32MPa | Concrete Rectangular | 250 | 250 | 625 | 4650 | 0.29 | 711.01 | G300E | 2125340.62 | 16.68 | G300E | 816608.3 | 6.41
535 | Story8 | B41 | 32 MPa RC Beam (25 cm x 25 cm) | Beam | 32MPa | Concrete Rectangular | 250 | 250 | 625 | 7050 | 0.44 | 1077.98 | G300E | 4301381.25 | 33.75 | G300E | 825389.03 | 6.48
536 | Story8 | B42 | 32 MPa RC Beam (25 cm x 25 cm) | Beam | 32MPa | Concrete Rectangular | 250 | 250 | 625 | 4650 | 0.29 | 711.01 | G300E | 1800421.88 | 14.13 | G300E | 568657.22 | 4.46
537 | Story8 | B43 | 32 MPa RC Beam (25 cm x 25 cm) | Beam | 32MPa | Concrete Rectangular | 250 | 250 | 625 | 7050 | 0.44 | 1077.98 | G300E | 4065500 | 31.9 | G300E | 541211.61 | 4.25
538 | Story8 | B44 | 32 MPa RC Beam (25 cm x 25 cm) | Beam | 32MPa | Concrete Rectangular | 250 | 250 | 625 | 4650 | 0.29 | 711.01 | G300E | 1272356.25 | 9.98 | G300E | 774225 | 6.07
539 | Story8 | B45 | 32 MPa RC Beam (25 cm x 25 cm) | Beam | 32MPa | Concrete Rectangular | 250 | 250 | 625 | 4650 | 0.29 | 711.01 | G300E | 1365065.62 | 10.71 | G300E | 793987.5 | 6.23
540 | Story8 | B46 | 32 MPa RC Beam (25 cm x 25 cm) | Beam | 32MPa | Concrete Rectangular | 250 | 250 | 625 | 7050 | 0.44 | 1077.98 | G300E | 3880143.75 | 30.45 | G300E | 911067.09 | 7.15
541 | Story8 | B47 | 32 MPa RC Beam (25 cm x 25 cm) | Beam | 32MPa | Concrete Rectangular | 250 | 250 | 625 | 4650 | 0.29 | 711.01 | G300E | 1966078.12 | 15.43 | G300E | 299514.49 | 2.35
542 | Story8 | B48 | 32 MPa RC Beam (25 cm x 25 cm) | Beam | 32MPa | Concrete Rectangular | 250 | 250 | 625 | 7050 | 0.44 | 1077.98 | G300E | 3120212.5 | 24.48 | G300E | 574771.81 | 4.51
543 | Story8 | B49 | 32 MPa RC Beam (25 cm x 25 cm) | Beam | 32MPa | Concrete Rectangular | 250 | 250 | 625 | 4650 | 0.29 | 711.01 | G300E | 1930912.5 | 15.15 | G300E | 278322.84 | 2.18
544 | Story8 | B5 | 32 MPa RC Beam (25 cm x 25 cm) | Beam | 32MPa | Concrete Rectangular | 250 | 250 | 625 | 4650 | 0.29 | 711.01 | G300E | 1931493.75 | 15.16 | G300E | 278322.84 | 2.18
545 | Story8 | B50 | 32 MPa RC Beam (25 cm x 25 cm) | Beam | 32MPa | Concrete Rectangular | 250 | 250 | 625 | 7050 | 0.44 | 1077.98 | G300E | 2315925 | 18.17 | G300E | 782550 | 6.14
546 | Story8 | B51 | 32 MPa RC Beam (25 cm x 25 cm) | Beam | 32MPa | Concrete Rectangular | 250 | 250 | 625 | 4650 | 0.29 | 711.01 | G300E | 1930912.5 | 15.15 | G300E | 278322.84 | 2.18
547 | Story8 | B52 | 32 MPa RC Beam (25 cm x 25 cm) | Beam | 32MPa | Concrete Rectangular | 250 | 250 | 625 | 7050 | 0.44 | 1077.98 | G300E | 3120506.25 | 24.48 | G300E | 574771.81 | 4.51
548 | Story8 | B53 | 32 MPa RC Beam (25 cm x 25 cm) | Beam | 32MPa | Concrete Rectangular | 250 | 250 | 625 | 4650 | 0.29 | 711.01 | G300E | 1966078.12 | 15.43 | G300E | 299514.49 | 2.35
549 | Story8 | B54 | 32 MPa RC Beam (25 cm x 25 cm) | Beam | 32MPa | Concrete Rectangular | 250 | 250 | 625 | 7050 | 0.44 | 1077.98 | G300E | 3880143.75 | 30.45 | G300E | 911067.09 | 7.15
550 | Story8 | B55 | 32 MPa RC Beam (25 cm x 25 cm) | Beam | 32MPa | Concrete Rectangular | 250 | 250 | 625 | 4650 | 0.29 | 711.01 | G300E | 1365065.62 | 10.71 | G300E | 793987.5 | 6.23
551 | Story8 | B56 | 32 MPa RC Beam (25 cm x 25 cm) | Beam | 32MPa | Concrete Rectangular | 250 | 250 | 625 | 7050 | 0.44 | 1077.98 | G300E | 3706243.75 | 29.08 | G300E | 1280335.08 | 10.05
552 | Story8 | B57 | 32 MPa RC Beam (25 cm x 25 cm) | Beam | 32MPa | Concrete Rectangular | 250 | 250 | 625 | 7050 | 0.44 | 1077.98 | G300E | 3273550 | 25.69 | G300E | 1607939.03 | 12.62
553 | Story8 | B58 | 32 MPa RC Beam (25 cm x 25 cm) | Beam | 32MPa | Concrete Rectangular | 250 | 250 | 625 | 7050 | 0.44 | 1077.98 | G300E | 3267675 | 25.64 | G300E | 1607939.03 | 12.62
554 | Story8 | B59 | 32 MPa RC Beam (25 cm x 25 cm) | Beam | 32MPa | Concrete Rectangular | 250 | 250 | 625 | 7050 | 0.44 | 1077.98 | G300E | 3273256.25 | 25.68 | G300E | 1607939.03 | 12.62
555 | Story8 | B6 | 32 MPa RC Beam (25 cm x 25 cm) | Beam | 32MPa | Concrete Rectangular | 250 | 250 | 625 | 7050 | 0.44 | 1077.98 | G300E | 3266500 | 25.63 | G300E | 1607939.03 | 12.62
556 | Story8 | B60 | 32 MPa RC Beam (25 cm x 25 cm) | Beam | 32MPa | Concrete Rectangular | 250 | 250 | 625 | 7050 | 0.44 | 1077.98 | G300E | 3705950 | 29.08 | G300E | 1280335.08 | 10.05
557 | Story8 | B7 | 32 MPa RC Beam (25 cm x 25 cm) | Beam | 32MPa | Concrete Rectangular | 250 | 250 | 625 | 4650 | 0.29 | 711.01 | G300E | 1928587.5 | 15.13 | G300E | 278322.84 | 2.18
558 | Story8 | B8 | 32 MPa RC Beam (25 cm x 25 cm) | Beam | 32MPa | Concrete Rectangular | 250 | 250 | 625 | 7050 | 0.44 | 1077.98 | G300E | 3273256.25 | 25.68 | G300E | 1607939.03 | 12.62
559 | Story8 | B9 | 32 MPa RC Beam (25 cm x 25 cm) | Beam | 32MPa | Concrete Rectangular | 250 | 250 | 625 | 4650 | 0.29 | 711.01 | G300E | 1966078.12 | 15.43 | G300E | 299514.49 | 2.35
560 | Story9 | B1 | 32 MPa RC Beam (25 cm x 25 cm) | Beam | 32MPa | Concrete Rectangular | 250 | 250 | 625 | 4650 | 0.29 | 711.01 | G300E | 1425225 | 11.18 | G300E | 795150 | 6.24
561 | Story9 | B10 | 32 MPa RC Beam (25 cm x 25 cm) | Beam | 32MPa | Concrete Rectangular | 250 | 250 | 625 | 7050 | 0.44 | 1077.98 | G300E | 3716231.25 | 29.16 | G300E | 1280041.33 | 10.04
562 | Story9 | B11 | 32 MPa RC Beam (25 cm x 25 cm) | Beam | 32MPa | Concrete Rectangular | 250 | 250 | 625 | 4650 | 0.29 | 711.01 | G300E | 1371168.75 | 10.76 | G300E | 795150 | 6.24
563 | Story9 | B12 | 32 MPa RC Beam (25 cm x 25 cm) | Beam | 32MPa | Concrete Rectangular | 250 | 250 | 625 | 4650 | 0.29 | 711.01 | G300E | 1276134.38 | 10.01 | G300E | 774225 | 6.07
564 | Story9 | B13 | 32 MPa RC Beam (27.5 cm x 25 cm) | Beam | 32MPa | Concrete Rectangular | 250 | 275 | 687.5 | 7050 | 0.48 | 1185.78 | G300E | 3403975 | 26.71 | G300E | 973268.8 | 7.64
565 | Story9 | B14 | 32 MPa RC Beam (27.5 cm x 25 cm) | Beam | 32MPa | Concrete Rectangular | 250 | 275 | 687.5 | 4650 | 0.32 | 782.11 | G300E | 1611806.25 | 12.65 | G300E | 892982.44 | 7.01
566 | Story9 | B15 | 32 MPa RC Beam (27.5 cm x 25 cm) | Beam | 32MPa | Concrete Rectangular | 250 | 275 | 687.5 | 7050 | 0.48 | 1185.78 | G300E | 2327087.5 | 18.26 | G300E | 2589945.87 | 20.32
567 | Story9 | B16 | 32 MPa RC Beam (27.5 cm x 25 cm) | Beam | 32MPa | Concrete Rectangular | 250 | 275 | 687.5 | 4800 | 0.33 | 807.34 | G300E | 2052800 | 16.11 | G300E | 1637253.92 | 12.85
568 | Story9 | B17 | 32 MPa RC Beam (27.5 cm x 25 cm) | Beam | 32MPa | Concrete Rectangular | 250 | 275 | 687.5 | 7050 | 0.48 | 1185.78 | G300E | 2095025 | 16.44 | G300E | 1663800 | 13.05
569 | Story9 | B18 | 32 MPa RC Beam (27.5 cm x 25 cm) | Beam | 32MPa | Concrete Rectangular | 250 | 275 | 687.5 | 4800 | 0.33 | 807.34 | G300E | 1863300 | 14.62 | G300E | 1216325.55 | 9.54
570 | Story9 | B19 | 32 MPa RC Beam (27.5 cm x 25 cm) | Beam | 32MPa | Concrete Rectangular | 250 | 275 | 687.5 | 7050 | 0.48 | 1185.78 | G300E | 2773000 | 21.76 | G300E | 2438835.43 | 19.14
571 | Story9 | B2 | 32 MPa RC Beam (25 cm x 25 cm) | Beam | 32MPa | Concrete Rectangular | 250 | 250 | 625 | 7050 | 0.44 | 1077.98 | G300E | 3718287.5 | 29.18 | G300E | 1280041.33 | 10.04
572 | Story9 | B20 | 32 MPa RC Beam (27.5 cm x 25 cm) | Beam | 32MPa | Concrete Rectangular | 250 | 275 | 687.5 | 4650 | 0.32 | 782.11 | G300E | 1610934.38 | 12.64 | G300E | 892982.44 | 7.01
573 | Story9 | B21 | 32 MPa RC Beam (27.5 cm x 25 cm) | Beam | 32MPa | Concrete Rectangular | 250 | 275 | 687.5 | 7050 | 0.48 | 1185.78 | G300E | 3404562.5 | 26.71 | G300E | 973268.8 | 7.64
574 | Story9 | B22 | 32 MPa RC Beam (25 cm x 25 cm) | Beam | 32MPa | Concrete Rectangular | 250 | 250 | 625 | 4650 | 0.29 | 711.01 | G300E | 1276425 | 10.02 | G300E | 774225 | 6.07
575 | Story9 | B23 | 32 MPa RC Beam (25 cm x 25 cm) | Beam | 32MPa | Concrete Rectangular | 250 | 250 | 625 | 4650 | 0.29 | 711.01 | G300E | 1249106.25 | 9.8 | G300E | 774225 | 6.07
576 | Story9 | B24 | 32 MPa RC Beam (27.5 cm x 25 cm) | Beam | 32MPa | Concrete Rectangular | 250 | 275 | 687.5 | 7050 | 0.48 | 1185.78 | G300E | 3589625 | 28.17 | G300E | 996830.27 | 7.82
577 | Story9 | B25 | 32 MPa RC Beam (27.5 cm x 25 cm) | Beam | 32MPa | Concrete Rectangular | 250 | 275 | 687.5 | 4650 | 0.32 | 782.11 | G300E | 1461843.75 | 11.47 | G300E | 823050 | 6.46
578 | Story9 | B26 | 32 MPa RC Beam (27.5 cm x 25 cm) | Beam | 32MPa | Concrete Rectangular | 250 | 275 | 687.5 | 7200 | 0.5 | 1211.01 | G300E | 3524700 | 27.66 | G300E | 1853525.55 | 14.54
579 | Story9 | B3 | 32 MPa RC Beam (27.5 cm x 25 cm) | Beam | 32MPa | Concrete Rectangular | 250 | 275 | 687.5 | 4650 | 0.32 | 782.11 | G300E | 1785890.62 | 14.01 | G300E | 939604.07 | 7.37
580 | Story9 | B30 | 32 MPa RC Beam (27.5 cm x 25 cm) | Beam | 32MPa | Concrete Rectangular | 250 | 275 | 687.5 | 7050 | 0.48 | 1185.78 | G300E | 3440987.5 | 27 | G300E | 1814910.43 | 14.24
581 | Story9 | B31 | 32 MPa RC Beam (27.5 cm x 25 cm) | Beam | 32MPa | Concrete Rectangular | 250 | 275 | 687.5 | 4650 | 0.32 | 782.11 | G300E | 1461843.75 | 11.47 | G300E | 823050 | 6.46
582 | Story9 | B32 | 32 MPa RC Beam (27.5 cm x 25 cm) | Beam | 32MPa | Concrete Rectangular | 250 | 275 | 687.5 | 7050 | 0.48 | 1185.78 | G300E | 3589625 | 28.17 | G300E | 996830.27 | 7.82
583 | Story9 | B33 | 32 MPa RC Beam (25 cm x 25 cm) | Beam | 32MPa | Concrete Rectangular | 250 | 250 | 625 | 4650 | 0.29 | 711.01 | G300E | 1249106.25 | 9.8 | G300E | 774225 | 6.07
584 | Story9 | B34 | 32 MPa RC Beam (25 cm x 25 cm) | Beam | 32MPa | Concrete Rectangular | 250 | 250 | 625 | 4650 | 0.29 | 711.01 | G300E | 1276425 | 10.02 | G300E | 774225 | 6.07
585 | Story9 | B35 | 32 MPa RC Beam (27.5 cm x 25 cm) | Beam | 32MPa | Concrete Rectangular | 250 | 275 | 687.5 | 7050 | 0.48 | 1185.78 | G300E | 3589918.75 | 28.17 | G300E | 996830.27 | 7.82
586 | Story9 | B36 | 32 MPa RC Beam (27.5 cm x 25 cm) | Beam | 32MPa | Concrete Rectangular | 250 | 275 | 687.5 | 4650 | 0.32 | 782.11 | G300E | 1610934.38 | 12.64 | G300E | 892982.44 | 7.01
587 | Story9 | B37 | 32 MPa RC Beam (27.5 cm x 25 cm) | Beam | 32MPa | Concrete Rectangular | 250 | 275 | 687.5 | 7200 | 0.5 | 1211.01 | G300E | 3519000 | 27.61 | G300E | 1853525.55 | 14.54
588 | Story9 | B38 | 32 MPa RC Beam (27.5 cm x 25 cm) | Beam | 32MPa | Concrete Rectangular | 250 | 275 | 687.5 | 4650 | 0.32 | 782.11 | G300E | 1984387.5 | 15.57 | G300E | 1281196.63 | 10.05
589 | Story9 | B4 | 32 MPa RC Beam (25 cm x 25 cm) | Beam | 32MPa | Concrete Rectangular | 250 | 250 | 625 | 7050 | 0.44 | 1077.98 | G300E | 3353156.25 | 26.31 | G300E | 1412301.53 | 11.08
590 | Story9 | B40 | 32 MPa RC Beam (27.5 cm x 25 cm) | Beam | 32MPa | Concrete Rectangular | 250 | 275 | 687.5 | 4650 | 0.32 | 782.11 | G300E | 1984678.12 | 15.57 | G300E | 1281196.63 | 10.05
591 | Story9 | B41 | 32 MPa RC Beam (27.5 cm x 25 cm) | Beam | 32MPa | Concrete Rectangular | 250 | 275 | 687.5 | 7050 | 0.48 | 1185.78 | G300E | 3445981.25 | 27.04 | G300E | 1814910.43 | 14.24
592 | Story9 | B42 | 32 MPa RC Beam (27.5 cm x 25 cm) | Beam | 32MPa | Concrete Rectangular | 250 | 275 | 687.5 | 4650 | 0.32 | 782.11 | G300E | 1610934.38 | 12.64 | G300E | 892982.44 | 7.01
593 | Story9 | B43 | 32 MPa RC Beam (27.5 cm x 25 cm) | Beam | 32MPa | Concrete Rectangular | 250 | 275 | 687.5 | 7050 | 0.48 | 1185.78 | G300E | 3589625 | 28.17 | G300E | 996830.27 | 7.82
594 | Story9 | B44 | 32 MPa RC Beam (25 cm x 25 cm) | Beam | 32MPa | Concrete Rectangular | 250 | 250 | 625 | 4650 | 0.29 | 711.01 | G300E | 1276425 | 10.02 | G300E | 774225 | 6.07
595 | Story9 | B45 | 32 MPa RC Beam (25 cm x 25 cm) | Beam | 32MPa | Concrete Rectangular | 250 | 250 | 625 | 4650 | 0.29 | 711.01 | G300E | 1371168.75 | 10.76 | G300E | 795150 | 6.24
596 | Story9 | B46 | 32 MPa RC Beam (27.5 cm x 25 cm) | Beam | 32MPa | Concrete Rectangular | 250 | 275 | 687.5 | 7050 | 0.48 | 1185.78 | G300E | 3404268.75 | 26.71 | G300E | 973268.8 | 7.64
597 | Story9 | B47 | 32 MPa RC Beam (27.5 cm x 25 cm) | Beam | 32MPa | Concrete Rectangular | 250 | 275 | 687.5 | 4650 | 0.32 | 782.11 | G300E | 1773393.75 | 13.91 | G300E | 528079.07 | 4.14
598 | Story9 | B48 | 32 MPa RC Beam (27.5 cm x 25 cm) | Beam | 32MPa | Concrete Rectangular | 250 | 275 | 687.5 | 7050 | 0.48 | 1185.78 | G300E | 2773881.25 | 21.76 | G300E | 2438835.43 | 19.14
599 | Story9 | B49 | 32 MPa RC Beam (27.5 cm x 25 cm) | Beam | 32MPa | Concrete Rectangular | 250 | 275 | 687.5 | 4650 | 0.32 | 782.11 | G300E | 1734159.38 | 13.61 | G300E | 916293.25 | 7.19
600 | Story9 | B5 | 32 MPa RC Beam (27.5 cm x 25 cm) | Beam | 32MPa | Concrete Rectangular | 250 | 275 | 687.5 | 4650 | 0.32 | 782.11 | G300E | 1735612.5 | 13.62 | G300E | 916293.25 | 7.19
601 | Story9 | B50 | 32 MPa RC Beam (27.5 cm x 25 cm) | Beam | 32MPa | Concrete Rectangular | 250 | 275 | 687.5 | 7050 | 0.48 | 1185.78 | G300E | 2093262.5 | 16.42 | G300E | 1663800 | 13.05
602 | Story9 | B51 | 32 MPa RC Beam (27.5 cm x 25 cm) | Beam | 32MPa | Concrete Rectangular | 250 | 275 | 687.5 | 4650 | 0.32 | 782.11 | G300E | 1734159.38 | 13.61 | G300E | 916293.25 | 7.19
603 | Story9 | B52 | 32 MPa RC Beam (27.5 cm x 25 cm) | Beam | 32MPa | Concrete Rectangular | 250 | 275 | 687.5 | 7050 | 0.48 | 1185.78 | G300E | 2774175 | 21.77 | G300E | 2438835.43 | 19.14
604 | Story9 | B53 | 32 MPa RC Beam (27.5 cm x 25 cm) | Beam | 32MPa | Concrete Rectangular | 250 | 275 | 687.5 | 4650 | 0.32 | 782.11 | G300E | 1773393.75 | 13.91 | G300E | 528079.07 | 4.14
605 | Story9 | B54 | 32 MPa RC Beam (27.5 cm x 25 cm) | Beam | 32MPa | Concrete Rectangular | 250 | 275 | 687.5 | 7050 | 0.48 | 1185.78 | G300E | 3404562.5 | 26.71 | G300E | 973268.8 | 7.64
606 | Story9 | B55 | 32 MPa RC Beam (25 cm x 25 cm) | Beam | 32MPa | Concrete Rectangular | 250 | 250 | 625 | 4650 | 0.29 | 711.01 | G300E | 1370878.12 | 10.76 | G300E | 795150 | 6.24
607 | Story9 | B56 | 32 MPa RC Beam (25 cm x 25 cm) | Beam | 32MPa | Concrete Rectangular | 250 | 250 | 625 | 7050 | 0.44 | 1077.98 | G300E | 3715937.5 | 29.16 | G300E | 1280041.33 | 10.04
608 | Story9 | B57 | 32 MPa RC Beam (25 cm x 25 cm) | Beam | 32MPa | Concrete Rectangular | 250 | 250 | 625 | 7050 | 0.44 | 1077.98 | G300E | 3294993.75 | 25.85 | G300E | 1510120.28 | 11.85
609 | Story9 | B58 | 32 MPa RC Beam (25 cm x 25 cm) | Beam | 32MPa | Concrete Rectangular | 250 | 250 | 625 | 7050 | 0.44 | 1077.98 | G300E | 3281775 | 25.75 | G300E | 1607939.03 | 12.62
610 | Story9 | B59 | 32 MPa RC Beam (25 cm x 25 cm) | Beam | 32MPa | Concrete Rectangular | 250 | 250 | 625 | 7050 | 0.44 | 1077.98 | G300E | 3294993.75 | 25.85 | G300E | 1510120.28 | 11.85
611 | Story9 | B6 | 32 MPa RC Beam (25 cm x 25 cm) | Beam | 32MPa | Concrete Rectangular | 250 | 250 | 625 | 7050 | 0.44 | 1077.98 | G300E | 3280600 | 25.74 | G300E | 1607939.03 | 12.62
612 | Story9 | B60 | 32 MPa RC Beam (25 cm x 25 cm) | Beam | 32MPa | Concrete Rectangular | 250 | 250 | 625 | 7050 | 0.44 | 1077.98 | G300E | 3715937.5 | 29.16 | G300E | 1280041.33 | 10.04
613 | Story9 | B7 | 32 MPa RC Beam (27.5 cm x 25 cm) | Beam | 32MPa | Concrete Rectangular | 250 | 275 | 687.5 | 4650 | 0.32 | 782.11 | G300E | 1732706.25 | 13.6 | G300E | 916293.25 | 7.19
614 | Story9 | B8 | 32 MPa RC Beam (25 cm x 25 cm) | Beam | 32MPa | Concrete Rectangular | 250 | 250 | 625 | 7050 | 0.44 | 1077.98 | G300E | 3294993.75 | 25.85 | G300E | 1510120.28 | 11.85
615 | Story9 | B9 | 32 MPa RC Beam (27.5 cm x 25 cm) | Beam | 32MPa | Concrete Rectangular | 250 | 275 | 687.5 | 4650 | 0.32 | 782.11 | G300E | 1773393.75 | 13.91 | G300E | 528079.07 | 4.14

## Columns
| Story | Label | Section | Structural_Element_Type | Material | Cross_Section_Type | Width_(mm) | Depth_(mm) | Area_(cm^2) | Length_(mm) | Volume_(m^3) | Mass_(kg) | Long._Rebar_Material | Long._Rebar_Volume_(mm^3) | Long._Rebar_Mass_(kg) | Tran._Rebar_Material | Tran._Rebar_Volume_(mm^3) | Tran._Rebar_Mass_(kg)
0 | Story1 | C1 | 32 MPa RC Column (42.5 cm x 42.5 cm) | Column | 32MPa | Concrete Rectangular | 425 | 425 | 1806.3 | 3225 | 0.58 | 1425.11 | G300E | 5824350 | 45.7 | G300E | 0 | 0
1 | Story1 | C10 | 32 MPa RC Column (42.5 cm x 42.5 cm) | Column | 32MPa | Concrete Rectangular | 425 | 425 | 1806.3 | 3225 | 0.58 | 1425.11 | G300E | 25444175 | 199.64 | G300E | 0 | 0
2 | Story1 | C11 | 32 MPa RC Column (42.5 cm x 42.5 cm) | Column | 32MPa | Concrete Rectangular | 425 | 425 | 1806.3 | 3225 | 0.58 | 1425.11 | G300E | 44149175 | 346.41 | G300E | 0 | 0
3 | Story1 | C12 | 32 MPa RC Column (42.5 cm x 42.5 cm) | Column | 32MPa | Concrete Rectangular | 425 | 425 | 1806.3 | 3225 | 0.58 | 1425.11 | G300E | 5824350 | 45.7 | G300E | 0 | 0
4 | Story1 | C13 | 32 MPa RC Column (42.5 cm x 42.5 cm) | Column | 32MPa | Concrete Rectangular | 425 | 425 | 1806.3 | 3225 | 0.58 | 1425.11 | G300E | 5824350 | 45.7 | G300E | 0 | 0
5 | Story1 | C14 | 32 MPa RC Column (42.5 cm x 42.5 cm) | Column | 32MPa | Concrete Rectangular | 425 | 425 | 1806.3 | 3225 | 0.58 | 1425.11 | G300E | 40895150 | 320.88 | G300E | 0 | 0
6 | Story1 | C17 | 32 MPa RC Column (42.5 cm x 42.5 cm) | Column | 32MPa | Concrete Rectangular | 425 | 425 | 1806.3 | 3225 | 0.58 | 1425.11 | G300E | 40898375 | 320.9 | G300E | 0 | 0
7 | Story1 | C18 | 32 MPa RC Column (42.5 cm x 42.5 cm) | Column | 32MPa | Concrete Rectangular | 425 | 425 | 1806.3 | 3225 | 0.58 | 1425.11 | G300E | 5824350 | 45.7 | G300E | 0 | 0
8 | Story1 | C19 | 32 MPa RC Column (42.5 cm x 42.5 cm) | Column | 32MPa | Concrete Rectangular | 425 | 425 | 1806.3 | 3225 | 0.58 | 1425.11 | G300E | 5824350 | 45.7 | G300E | 0 | 0
9 | Story1 | C2 | 32 MPa RC Column (42.5 cm x 42.5 cm) | Column | 32MPa | Concrete Rectangular | 425 | 425 | 1806.3 | 3225 | 0.58 | 1425.11 | G300E | 5824350 | 45.7 | G300E | 0 | 0
10 | Story1 | C20 | 32 MPa RC Column (42.5 cm x 42.5 cm) | Column | 32MPa | Concrete Rectangular | 425 | 425 | 1806.3 | 3225 | 0.58 | 1425.11 | G300E | 40897300 | 320.9 | G300E | 0 | 0
11 | Story1 | C23 | 32 MPa RC Column (42.5 cm x 42.5 cm) | Column | 32MPa | Concrete Rectangular | 425 | 425 | 1806.3 | 3225 | 0.58 | 1425.11 | G300E | 40903750 | 320.95 | G300E | 0 | 0
12 | Story1 | C24 | 32 MPa RC Column (42.5 cm x 42.5 cm) | Column | 32MPa | Concrete Rectangular | 425 | 425 | 1806.3 | 3225 | 0.58 | 1425.11 | G300E | 5824350 | 45.7 | G300E | 0 | 0
13 | Story1 | C25 | 32 MPa RC Column (42.5 cm x 42.5 cm) | Column | 32MPa | Concrete Rectangular | 425 | 425 | 1806.3 | 3225 | 0.58 | 1425.11 | G300E | 5824350 | 45.7 | G300E | 0 | 0
14 | Story1 | C26 | 32 MPa RC Column (42.5 cm x 42.5 cm) | Column | 32MPa | Concrete Rectangular | 425 | 425 | 1806.3 | 3225 | 0.58 | 1425.11 | G300E | 44153475 | 346.44 | G300E | 0 | 0
15 | Story1 | C27 | 32 MPa RC Column (42.5 cm x 42.5 cm) | Column | 32MPa | Concrete Rectangular | 425 | 425 | 1806.3 | 3225 | 0.58 | 1425.11 | G300E | 25522650 | 200.26 | G300E | 0 | 0
16 | Story1 | C28 | 32 MPa RC Column (42.5 cm x 42.5 cm) | Column | 32MPa | Concrete Rectangular | 425 | 425 | 1806.3 | 3225 | 0.58 | 1425.11 | G300E | 25521575 | 200.25 | G300E | 0 | 0
17 | Story1 | C29 | 32 MPa RC Column (42.5 cm x 42.5 cm) | Column | 32MPa | Concrete Rectangular | 425 | 425 | 1806.3 | 3225 | 0.58 | 1425.11 | G300E | 44153475 | 346.44 | G300E | 0 | 0
18 | Story1 | C3 | 32 MPa RC Column (42.5 cm x 42.5 cm) | Column | 32MPa | Concrete Rectangular | 425 | 425 | 1806.3 | 3225 | 0.58 | 1425.11 | G300E | 5824350 | 45.7 | G300E | 0 | 0
19 | Story1 | C30 | 32 MPa RC Column (42.5 cm x 42.5 cm) | Column | 32MPa | Concrete Rectangular | 425 | 425 | 1806.3 | 3225 | 0.58 | 1425.11 | G300E | 5824350 | 45.7 | G300E | 0 | 0
20 | Story1 | C31 | 32 MPa RC Column (42.5 cm x 42.5 cm) | Column | 32MPa | Concrete Rectangular | 425 | 425 | 1806.3 | 3225 | 0.58 | 1425.11 | G300E | 5824350 | 45.7 | G300E | 0 | 0
21 | Story1 | C32 | 32 MPa RC Column (42.5 cm x 42.5 cm) | Column | 32MPa | Concrete Rectangular | 425 | 425 | 1806.3 | 3225 | 0.58 | 1425.11 | G300E | 5824350 | 45.7 | G300E | 0 | 0
22 | Story1 | C33 | 32 MPa RC Column (42.5 cm x 42.5 cm) | Column | 32MPa | Concrete Rectangular | 425 | 425 | 1806.3 | 3225 | 0.58 | 1425.11 | G300E | 5824350 | 45.7 | G300E | 0 | 0
23 | Story1 | C34 | 32 MPa RC Column (42.5 cm x 42.5 cm) | Column | 32MPa | Concrete Rectangular | 425 | 425 | 1806.3 | 3225 | 0.58 | 1425.11 | G300E | 5824350 | 45.7 | G300E | 0 | 0
24 | Story1 | C35 | 32 MPa RC Column (42.5 cm x 42.5 cm) | Column | 32MPa | Concrete Rectangular | 425 | 425 | 1806.3 | 3225 | 0.58 | 1425.11 | G300E | 5824350 | 45.7 | G300E | 0 | 0
25 | Story1 | C36 | 32 MPa RC Column (42.5 cm x 42.5 cm) | Column | 32MPa | Concrete Rectangular | 425 | 425 | 1806.3 | 3225 | 0.58 | 1425.11 | G300E | 5824350 | 45.7 | G300E | 0 | 0
26 | Story1 | C4 | 32 MPa RC Column (42.5 cm x 42.5 cm) | Column | 32MPa | Concrete Rectangular | 425 | 425 | 1806.3 | 3225 | 0.58 | 1425.11 | G300E | 5824350 | 45.7 | G300E | 0 | 0
27 | Story1 | C5 | 32 MPa RC Column (42.5 cm x 42.5 cm) | Column | 32MPa | Concrete Rectangular | 425 | 425 | 1806.3 | 3225 | 0.58 | 1425.11 | G300E | 5824350 | 45.7 | G300E | 0 | 0
28 | Story1 | C6 | 32 MPa RC Column (42.5 cm x 42.5 cm) | Column | 32MPa | Concrete Rectangular | 425 | 425 | 1806.3 | 3225 | 0.58 | 1425.11 | G300E | 5824350 | 45.7 | G300E | 0 | 0
29 | Story1 | C7 | 32 MPa RC Column (42.5 cm x 42.5 cm) | Column | 32MPa | Concrete Rectangular | 425 | 425 | 1806.3 | 3225 | 0.58 | 1425.11 | G300E | 5824350 | 45.7 | G300E | 0 | 0
30 | Story1 | C8 | 32 MPa RC Column (42.5 cm x 42.5 cm) | Column | 32MPa | Concrete Rectangular | 425 | 425 | 1806.3 | 3225 | 0.58 | 1425.11 | G300E | 44143800 | 346.37 | G300E | 0 | 0
31 | Story1 | C9 | 32 MPa RC Column (42.5 cm x 42.5 cm) | Column | 32MPa | Concrete Rectangular | 425 | 425 | 1806.3 | 3225 | 0.58 | 1425.11 | G300E | 25693575 | 201.6 | G300E | 0 | 0
32 | Story10 | C1 | 32 MPa RC Column (27.5 cm x 27.5 cm) | Column | 32MPa | Concrete Rectangular | 275 | 275 | 756.3 | 3200 | 0.24 | 592.05 | G300E | 3355733.33 | 26.33 | G300E | 0 | 0
33 | Story10 | C10 | 32 MPa RC Column (27.5 cm x 27.5 cm) | Column | 32MPa | Concrete Rectangular | 275 | 275 | 756.3 | 3200 | 0.24 | 592.05 | G300E | 2419200 | 18.98 | G300E | 0 | 0
34 | Story10 | C11 | 32 MPa RC Column (27.5 cm x 27.5 cm) | Column | 32MPa | Concrete Rectangular | 275 | 275 | 756.3 | 3200 | 0.24 | 592.05 | G300E | 2419200 | 18.98 | G300E | 0 | 0
35 | Story10 | C12 | 32 MPa RC Column (27.5 cm x 27.5 cm) | Column | 32MPa | Concrete Rectangular | 275 | 275 | 756.3 | 3200 | 0.24 | 592.05 | G300E | 4222933.33 | 33.13 | G300E | 0 | 0
36 | Story10 | C13 | 32 MPa RC Column (27.5 cm x 27.5 cm) | Column | 32MPa | Concrete Rectangular | 275 | 275 | 756.3 | 3200 | 0.24 | 592.05 | G300E | 4711466.67 | 36.97 | G300E | 0 | 0
37 | Story10 | C14 | 32 MPa RC Column (27.5 cm x 27.5 cm) | Column | 32MPa | Concrete Rectangular | 275 | 275 | 756.3 | 3200 | 0.24 | 592.05 | G300E | 2419200 | 18.98 | G300E | 0 | 0
38 | Story10 | C17 | 32 MPa RC Column (27.5 cm x 27.5 cm) | Column | 32MPa | Concrete Rectangular | 275 | 275 | 756.3 | 3200 | 0.24 | 592.05 | G300E | 2419200 | 18.98 | G300E | 0 | 0
39 | Story10 | C18 | 32 MPa RC Column (27.5 cm x 27.5 cm) | Column | 32MPa | Concrete Rectangular | 275 | 275 | 756.3 | 3200 | 0.24 | 592.05 | G300E | 4715733.33 | 37 | G300E | 0 | 0
40 | Story10 | C19 | 32 MPa RC Column (27.5 cm x 27.5 cm) | Column | 32MPa | Concrete Rectangular | 275 | 275 | 756.3 | 3200 | 0.24 | 592.05 | G300E | 4712533.33 | 36.98 | G300E | 0 | 0
41 | Story10 | C2 | 32 MPa RC Column (27.5 cm x 27.5 cm) | Column | 32MPa | Concrete Rectangular | 275 | 275 | 756.3 | 3200 | 0.24 | 592.05 | G300E | 2419200 | 18.98 | G300E | 0 | 0
42 | Story10 | C20 | 32 MPa RC Column (27.5 cm x 27.5 cm) | Column | 32MPa | Concrete Rectangular | 275 | 275 | 756.3 | 3200 | 0.24 | 592.05 | G300E | 2419200 | 18.98 | G300E | 0 | 0
43 | Story10 | C23 | 32 MPa RC Column (27.5 cm x 27.5 cm) | Column | 32MPa | Concrete Rectangular | 275 | 275 | 756.3 | 3200 | 0.24 | 592.05 | G300E | 2419200 | 18.98 | G300E | 0 | 0
44 | Story10 | C24 | 32 MPa RC Column (27.5 cm x 27.5 cm) | Column | 32MPa | Concrete Rectangular | 275 | 275 | 756.3 | 3200 | 0.24 | 592.05 | G300E | 4715733.33 | 37 | G300E | 0 | 0
45 | Story10 | C25 | 32 MPa RC Column (27.5 cm x 27.5 cm) | Column | 32MPa | Concrete Rectangular | 275 | 275 | 756.3 | 3200 | 0.24 | 592.05 | G300E | 4222933.33 | 33.13 | G300E | 0 | 0
46 | Story10 | C26 | 32 MPa RC Column (27.5 cm x 27.5 cm) | Column | 32MPa | Concrete Rectangular | 275 | 275 | 756.3 | 3200 | 0.24 | 592.05 | G300E | 2419200 | 18.98 | G300E | 0 | 0
47 | Story10 | C27 | 32 MPa RC Column (27.5 cm x 27.5 cm) | Column | 32MPa | Concrete Rectangular | 275 | 275 | 756.3 | 3200 | 0.24 | 592.05 | G300E | 2419200 | 18.98 | G300E | 0 | 0
48 | Story10 | C28 | 32 MPa RC Column (27.5 cm x 27.5 cm) | Column | 32MPa | Concrete Rectangular | 275 | 275 | 756.3 | 3200 | 0.24 | 592.05 | G300E | 2419200 | 18.98 | G300E | 0 | 0
49 | Story10 | C29 | 32 MPa RC Column (27.5 cm x 27.5 cm) | Column | 32MPa | Concrete Rectangular | 275 | 275 | 756.3 | 3200 | 0.24 | 592.05 | G300E | 2419200 | 18.98 | G300E | 0 | 0
50 | Story10 | C3 | 32 MPa RC Column (27.5 cm x 27.5 cm) | Column | 32MPa | Concrete Rectangular | 275 | 275 | 756.3 | 3200 | 0.24 | 592.05 | G300E | 2419200 | 18.98 | G300E | 0 | 0
51 | Story10 | C30 | 32 MPa RC Column (27.5 cm x 27.5 cm) | Column | 32MPa | Concrete Rectangular | 275 | 275 | 756.3 | 3200 | 0.24 | 592.05 | G300E | 4222933.33 | 33.13 | G300E | 0 | 0
52 | Story10 | C31 | 32 MPa RC Column (27.5 cm x 27.5 cm) | Column | 32MPa | Concrete Rectangular | 275 | 275 | 756.3 | 3200 | 0.24 | 592.05 | G300E | 3361066.67 | 26.37 | G300E | 0 | 0
53 | Story10 | C32 | 32 MPa RC Column (27.5 cm x 27.5 cm) | Column | 32MPa | Concrete Rectangular | 275 | 275 | 756.3 | 3200 | 0.24 | 592.05 | G300E | 2419200 | 18.98 | G300E | 0 | 0
54 | Story10 | C33 | 32 MPa RC Column (27.5 cm x 27.5 cm) | Column | 32MPa | Concrete Rectangular | 275 | 275 | 756.3 | 3200 | 0.24 | 592.05 | G300E | 2419200 | 18.98 | G300E | 0 | 0
55 | Story10 | C34 | 32 MPa RC Column (27.5 cm x 27.5 cm) | Column | 32MPa | Concrete Rectangular | 275 | 275 | 756.3 | 3200 | 0.24 | 592.05 | G300E | 2419200 | 18.98 | G300E | 0 | 0
56 | Story10 | C35 | 32 MPa RC Column (27.5 cm x 27.5 cm) | Column | 32MPa | Concrete Rectangular | 275 | 275 | 756.3 | 3200 | 0.24 | 592.05 | G300E | 2419200 | 18.98 | G300E | 0 | 0
57 | Story10 | C36 | 32 MPa RC Column (27.5 cm x 27.5 cm) | Column | 32MPa | Concrete Rectangular | 275 | 275 | 756.3 | 3200 | 0.24 | 592.05 | G300E | 3362133.33 | 26.38 | G300E | 0 | 0
58 | Story10 | C4 | 32 MPa RC Column (27.5 cm x 27.5 cm) | Column | 32MPa | Concrete Rectangular | 275 | 275 | 756.3 | 3200 | 0.24 | 592.05 | G300E | 2419200 | 18.98 | G300E | 0 | 0
59 | Story10 | C5 | 32 MPa RC Column (27.5 cm x 27.5 cm) | Column | 32MPa | Concrete Rectangular | 275 | 275 | 756.3 | 3200 | 0.24 | 592.05 | G300E | 2419200 | 18.98 | G300E | 0 | 0
60 | Story10 | C6 | 32 MPa RC Column (27.5 cm x 27.5 cm) | Column | 32MPa | Concrete Rectangular | 275 | 275 | 756.3 | 3200 | 0.24 | 592.05 | G300E | 3363200 | 26.39 | G300E | 0 | 0
61 | Story10 | C7 | 32 MPa RC Column (27.5 cm x 27.5 cm) | Column | 32MPa | Concrete Rectangular | 275 | 275 | 756.3 | 3200 | 0.24 | 592.05 | G300E | 4216533.33 | 33.08 | G300E | 0 | 0
62 | Story10 | C8 | 32 MPa RC Column (27.5 cm x 27.5 cm) | Column | 32MPa | Concrete Rectangular | 275 | 275 | 756.3 | 3200 | 0.24 | 592.05 | G300E | 2419200 | 18.98 | G300E | 0 | 0
63 | Story10 | C9 | 32 MPa RC Column (27.5 cm x 27.5 cm) | Column | 32MPa | Concrete Rectangular | 275 | 275 | 756.3 | 3200 | 0.24 | 592.05 | G300E | 2419200 | 18.98 | G300E | 0 | 0
64 | Story11 | C1 | 32 MPa RC Column (25 cm x 25 cm) | Column | 32MPa | Concrete Rectangular | 250 | 250 | 625 | 3200 | 0.2 | 489.3 | G300E | 8871466.67 | 69.61 | G300E | 0 | 0
65 | Story11 | C10 | 32 MPa RC Column (25 cm x 25 cm) | Column | 32MPa | Concrete Rectangular | 250 | 250 | 625 | 3200 | 0.2 | 489.3 | G300E | 3094400 | 24.28 | G300E | 0 | 0
66 | Story11 | C11 | 32 MPa RC Column (25 cm x 25 cm) | Column | 32MPa | Concrete Rectangular | 250 | 250 | 625 | 3200 | 0.2 | 489.3 | G300E | 2000000 | 15.69 | G300E | 0 | 0
67 | Story11 | C12 | 32 MPa RC Column (25 cm x 25 cm) | Column | 32MPa | Concrete Rectangular | 250 | 250 | 625 | 3200 | 0.2 | 489.3 | G300E | 9788800 | 76.81 | G300E | 77600 | 0.61
68 | Story11 | C13 | 32 MPa RC Column (25 cm x 25 cm) | Column | 32MPa | Concrete Rectangular | 250 | 250 | 625 | 3200 | 0.2 | 489.3 | G300E | 10408533.33 | 81.67 | G300E | 77600 | 0.61
69 | Story11 | C14 | 32 MPa RC Column (25 cm x 25 cm) | Column | 32MPa | Concrete Rectangular | 250 | 250 | 625 | 3200 | 0.2 | 489.3 | G300E | 2000000 | 15.69 | G300E | 0 | 0
70 | Story11 | C17 | 32 MPa RC Column (25 cm x 25 cm) | Column | 32MPa | Concrete Rectangular | 250 | 250 | 625 | 3200 | 0.2 | 489.3 | G300E | 2000000 | 15.69 | G300E | 0 | 0
71 | Story11 | C18 | 32 MPa RC Column (25 cm x 25 cm) | Column | 32MPa | Concrete Rectangular | 250 | 250 | 625 | 3200 | 0.2 | 489.3 | G300E | 10412800 | 81.7 | G300E | 77600 | 0.61
72 | Story11 | C19 | 32 MPa RC Column (25 cm x 25 cm) | Column | 32MPa | Concrete Rectangular | 250 | 250 | 625 | 3200 | 0.2 | 489.3 | G300E | 10410666.67 | 81.69 | G300E | 77600 | 0.61
73 | Story11 | C2 | 32 MPa RC Column (25 cm x 25 cm) | Column | 32MPa | Concrete Rectangular | 250 | 250 | 625 | 3200 | 0.2 | 489.3 | G300E | 5660800 | 44.42 | G300E | 0 | 0
74 | Story11 | C20 | 32 MPa RC Column (25 cm x 25 cm) | Column | 32MPa | Concrete Rectangular | 250 | 250 | 625 | 3200 | 0.2 | 489.3 | G300E | 2000000 | 15.69 | G300E | 0 | 0
75 | Story11 | C23 | 32 MPa RC Column (25 cm x 25 cm) | Column | 32MPa | Concrete Rectangular | 250 | 250 | 625 | 3200 | 0.2 | 489.3 | G300E | 2000000 | 15.69 | G300E | 0 | 0
76 | Story11 | C24 | 32 MPa RC Column (25 cm x 25 cm) | Column | 32MPa | Concrete Rectangular | 250 | 250 | 625 | 3200 | 0.2 | 489.3 | G300E | 10412800 | 81.7 | G300E | 77600 | 0.61
77 | Story11 | C25 | 32 MPa RC Column (25 cm x 25 cm) | Column | 32MPa | Concrete Rectangular | 250 | 250 | 625 | 3200 | 0.2 | 489.3 | G300E | 9784533.33 | 76.77 | G300E | 77600 | 0.61
78 | Story11 | C26 | 32 MPa RC Column (25 cm x 25 cm) | Column | 32MPa | Concrete Rectangular | 250 | 250 | 625 | 3200 | 0.2 | 489.3 | G300E | 2000000 | 15.69 | G300E | 0 | 0
79 | Story11 | C27 | 32 MPa RC Column (25 cm x 25 cm) | Column | 32MPa | Concrete Rectangular | 250 | 250 | 625 | 3200 | 0.2 | 489.3 | G300E | 3100800 | 24.33 | G300E | 0 | 0
80 | Story11 | C28 | 32 MPa RC Column (25 cm x 25 cm) | Column | 32MPa | Concrete Rectangular | 250 | 250 | 625 | 3200 | 0.2 | 489.3 | G300E | 3099733.33 | 24.32 | G300E | 0 | 0
81 | Story11 | C29 | 32 MPa RC Column (25 cm x 25 cm) | Column | 32MPa | Concrete Rectangular | 250 | 250 | 625 | 3200 | 0.2 | 489.3 | G300E | 2000000 | 15.69 | G300E | 0 | 0
82 | Story11 | C3 | 32 MPa RC Column (25 cm x 25 cm) | Column | 32MPa | Concrete Rectangular | 250 | 250 | 625 | 3200 | 0.2 | 489.3 | G300E | 4572800 | 35.88 | G300E | 0 | 0
83 | Story11 | C30 | 32 MPa RC Column (25 cm x 25 cm) | Column | 32MPa | Concrete Rectangular | 250 | 250 | 625 | 3200 | 0.2 | 489.3 | G300E | 9786666.67 | 76.79 | G300E | 77600 | 0.61
84 | Story11 | C31 | 32 MPa RC Column (25 cm x 25 cm) | Column | 32MPa | Concrete Rectangular | 250 | 250 | 625 | 3200 | 0.2 | 489.3 | G300E | 8868266.67 | 69.58 | G300E | 0 | 0
85 | Story11 | C32 | 32 MPa RC Column (25 cm x 25 cm) | Column | 32MPa | Concrete Rectangular | 250 | 250 | 625 | 3200 | 0.2 | 489.3 | G300E | 5677866.67 | 44.55 | G300E | 0 | 0
86 | Story11 | C33 | 32 MPa RC Column (25 cm x 25 cm) | Column | 32MPa | Concrete Rectangular | 250 | 250 | 625 | 3200 | 0.2 | 489.3 | G300E | 4549333.33 | 35.7 | G300E | 0 | 0
87 | Story11 | C34 | 32 MPa RC Column (25 cm x 25 cm) | Column | 32MPa | Concrete Rectangular | 250 | 250 | 625 | 3200 | 0.2 | 489.3 | G300E | 4549333.33 | 35.7 | G300E | 0 | 0
88 | Story11 | C35 | 32 MPa RC Column (25 cm x 25 cm) | Column | 32MPa | Concrete Rectangular | 250 | 250 | 625 | 3200 | 0.2 | 489.3 | G300E | 5677866.67 | 44.55 | G300E | 0 | 0
89 | Story11 | C36 | 32 MPa RC Column (25 cm x 25 cm) | Column | 32MPa | Concrete Rectangular | 250 | 250 | 625 | 3200 | 0.2 | 489.3 | G300E | 8869333.33 | 69.59 | G300E | 0 | 0
90 | Story11 | C4 | 32 MPa RC Column (25 cm x 25 cm) | Column | 32MPa | Concrete Rectangular | 250 | 250 | 625 | 3200 | 0.2 | 489.3 | G300E | 4547200 | 35.68 | G300E | 0 | 0
91 | Story11 | C5 | 32 MPa RC Column (25 cm x 25 cm) | Column | 32MPa | Concrete Rectangular | 250 | 250 | 625 | 3200 | 0.2 | 489.3 | G300E | 5680000 | 44.57 | G300E | 0 | 0
92 | Story11 | C6 | 32 MPa RC Column (25 cm x 25 cm) | Column | 32MPa | Concrete Rectangular | 250 | 250 | 625 | 3200 | 0.2 | 489.3 | G300E | 8873600 | 69.63 | G300E | 0 | 0
93 | Story11 | C7 | 32 MPa RC Column (25 cm x 25 cm) | Column | 32MPa | Concrete Rectangular | 250 | 250 | 625 | 3200 | 0.2 | 489.3 | G300E | 9784533.33 | 76.77 | G300E | 77600 | 0.61
94 | Story11 | C8 | 32 MPa RC Column (25 cm x 25 cm) | Column | 32MPa | Concrete Rectangular | 250 | 250 | 625 | 3200 | 0.2 | 489.3 | G300E | 2000000 | 15.69 | G300E | 0 | 0
95 | Story11 | C9 | 32 MPa RC Column (25 cm x 25 cm) | Column | 32MPa | Concrete Rectangular | 250 | 250 | 625 | 3200 | 0.2 | 489.3 | G300E | 3098666.67 | 24.31 | G300E | 0 | 0
96 | Story2 | C1 | 32 MPa RC Column (42.5 cm x 42.5 cm) | Column | 32MPa | Concrete Rectangular | 425 | 425 | 1806.3 | 3225 | 0.58 | 1425.11 | G300E | 5824350 | 45.7 | G300E | 0 | 0
97 | Story2 | C10 | 32 MPa RC Column (42.5 cm x 42.5 cm) | Column | 32MPa | Concrete Rectangular | 425 | 425 | 1806.3 | 3225 | 0.58 | 1425.11 | G300E | 16495875 | 129.43 | G300E | 0 | 0
98 | Story2 | C11 | 32 MPa RC Column (42.5 cm x 42.5 cm) | Column | 32MPa | Concrete Rectangular | 425 | 425 | 1806.3 | 3225 | 0.58 | 1425.11 | G300E | 34148450 | 267.94 | G300E | 0 | 0
99 | Story2 | C12 | 32 MPa RC Column (42.5 cm x 42.5 cm) | Column | 32MPa | Concrete Rectangular | 425 | 425 | 1806.3 | 3225 | 0.58 | 1425.11 | G300E | 5824350 | 45.7 | G300E | 0 | 0
100 | Story2 | C13 | 32 MPa RC Column (42.5 cm x 42.5 cm) | Column | 32MPa | Concrete Rectangular | 425 | 425 | 1806.3 | 3225 | 0.58 | 1425.11 | G300E | 5824350 | 45.7 | G300E | 0 | 0
101 | Story2 | C14 | 32 MPa RC Column (42.5 cm x 42.5 cm) | Column | 32MPa | Concrete Rectangular | 425 | 425 | 1806.3 | 3225 | 0.58 | 1425.11 | G300E | 31397525 | 246.36 | G300E | 0 | 0
102 | Story2 | C17 | 32 MPa RC Column (42.5 cm x 42.5 cm) | Column | 32MPa | Concrete Rectangular | 425 | 425 | 1806.3 | 3225 | 0.58 | 1425.11 | G300E | 31400750 | 246.38 | G300E | 0 | 0
103 | Story2 | C18 | 32 MPa RC Column (42.5 cm x 42.5 cm) | Column | 32MPa | Concrete Rectangular | 425 | 425 | 1806.3 | 3225 | 0.58 | 1425.11 | G300E | 5824350 | 45.7 | G300E | 0 | 0
104 | Story2 | C19 | 32 MPa RC Column (42.5 cm x 42.5 cm) | Column | 32MPa | Concrete Rectangular | 425 | 425 | 1806.3 | 3225 | 0.58 | 1425.11 | G300E | 5824350 | 45.7 | G300E | 0 | 0
105 | Story2 | C2 | 32 MPa RC Column (42.5 cm x 42.5 cm) | Column | 32MPa | Concrete Rectangular | 425 | 425 | 1806.3 | 3225 | 0.58 | 1425.11 | G300E | 5824350 | 45.7 | G300E | 0 | 0
106 | Story2 | C20 | 32 MPa RC Column (42.5 cm x 42.5 cm) | Column | 32MPa | Concrete Rectangular | 425 | 425 | 1806.3 | 3225 | 0.58 | 1425.11 | G300E | 31400750 | 246.38 | G300E | 0 | 0
107 | Story2 | C23 | 32 MPa RC Column (42.5 cm x 42.5 cm) | Column | 32MPa | Concrete Rectangular | 425 | 425 | 1806.3 | 3225 | 0.58 | 1425.11 | G300E | 31406125 | 246.42 | G300E | 0 | 0
108 | Story2 | C24 | 32 MPa RC Column (42.5 cm x 42.5 cm) | Column | 32MPa | Concrete Rectangular | 425 | 425 | 1806.3 | 3225 | 0.58 | 1425.11 | G300E | 5824350 | 45.7 | G300E | 0 | 0
109 | Story2 | C25 | 32 MPa RC Column (42.5 cm x 42.5 cm) | Column | 32MPa | Concrete Rectangular | 425 | 425 | 1806.3 | 3225 | 0.58 | 1425.11 | G300E | 5824350 | 45.7 | G300E | 0 | 0
110 | Story2 | C26 | 32 MPa RC Column (42.5 cm x 42.5 cm) | Column | 32MPa | Concrete Rectangular | 425 | 425 | 1806.3 | 3225 | 0.58 | 1425.11 | G300E | 34151675 | 267.97 | G300E | 0 | 0
111 | Story2 | C27 | 32 MPa RC Column (42.5 cm x 42.5 cm) | Column | 32MPa | Concrete Rectangular | 425 | 425 | 1806.3 | 3225 | 0.58 | 1425.11 | G300E | 16561450 | 129.95 | G300E | 0 | 0
112 | Story2 | C28 | 32 MPa RC Column (42.5 cm x 42.5 cm) | Column | 32MPa | Concrete Rectangular | 425 | 425 | 1806.3 | 3225 | 0.58 | 1425.11 | G300E | 16561450 | 129.95 | G300E | 0 | 0
113 | Story2 | C29 | 32 MPa RC Column (42.5 cm x 42.5 cm) | Column | 32MPa | Concrete Rectangular | 425 | 425 | 1806.3 | 3225 | 0.58 | 1425.11 | G300E | 34154900 | 267.99 | G300E | 0 | 0
114 | Story2 | C3 | 32 MPa RC Column (42.5 cm x 42.5 cm) | Column | 32MPa | Concrete Rectangular | 425 | 425 | 1806.3 | 3225 | 0.58 | 1425.11 | G300E | 5824350 | 45.7 | G300E | 0 | 0
115 | Story2 | C30 | 32 MPa RC Column (42.5 cm x 42.5 cm) | Column | 32MPa | Concrete Rectangular | 425 | 425 | 1806.3 | 3225 | 0.58 | 1425.11 | G300E | 5824350 | 45.7 | G300E | 0 | 0
116 | Story2 | C31 | 32 MPa RC Column (42.5 cm x 42.5 cm) | Column | 32MPa | Concrete Rectangular | 425 | 425 | 1806.3 | 3225 | 0.58 | 1425.11 | G300E | 5824350 | 45.7 | G300E | 0 | 0
117 | Story2 | C32 | 32 MPa RC Column (42.5 cm x 42.5 cm) | Column | 32MPa | Concrete Rectangular | 425 | 425 | 1806.3 | 3225 | 0.58 | 1425.11 | G300E | 5824350 | 45.7 | G300E | 0 | 0
118 | Story2 | C33 | 32 MPa RC Column (42.5 cm x 42.5 cm) | Column | 32MPa | Concrete Rectangular | 425 | 425 | 1806.3 | 3225 | 0.58 | 1425.11 | G300E | 5824350 | 45.7 | G300E | 0 | 0
119 | Story2 | C34 | 32 MPa RC Column (42.5 cm x 42.5 cm) | Column | 32MPa | Concrete Rectangular | 425 | 425 | 1806.3 | 3225 | 0.58 | 1425.11 | G300E | 5824350 | 45.7 | G300E | 0 | 0
120 | Story2 | C35 | 32 MPa RC Column (42.5 cm x 42.5 cm) | Column | 32MPa | Concrete Rectangular | 425 | 425 | 1806.3 | 3225 | 0.58 | 1425.11 | G300E | 5824350 | 45.7 | G300E | 0 | 0
121 | Story2 | C36 | 32 MPa RC Column (42.5 cm x 42.5 cm) | Column | 32MPa | Concrete Rectangular | 425 | 425 | 1806.3 | 3225 | 0.58 | 1425.11 | G300E | 5824350 | 45.7 | G300E | 0 | 0
122 | Story2 | C4 | 32 MPa RC Column (42.5 cm x 42.5 cm) | Column | 32MPa | Concrete Rectangular | 425 | 425 | 1806.3 | 3225 | 0.58 | 1425.11 | G300E | 5824350 | 45.7 | G300E | 0 | 0
123 | Story2 | C5 | 32 MPa RC Column (42.5 cm x 42.5 cm) | Column | 32MPa | Concrete Rectangular | 425 | 425 | 1806.3 | 3225 | 0.58 | 1425.11 | G300E | 5824350 | 45.7 | G300E | 0 | 0
124 | Story2 | C6 | 32 MPa RC Column (42.5 cm x 42.5 cm) | Column | 32MPa | Concrete Rectangular | 425 | 425 | 1806.3 | 3225 | 0.58 | 1425.11 | G300E | 5824350 | 45.7 | G300E | 0 | 0
125 | Story2 | C7 | 32 MPa RC Column (42.5 cm x 42.5 cm) | Column | 32MPa | Concrete Rectangular | 425 | 425 | 1806.3 | 3225 | 0.58 | 1425.11 | G300E | 5824350 | 45.7 | G300E | 0 | 0
126 | Story2 | C8 | 32 MPa RC Column (42.5 cm x 42.5 cm) | Column | 32MPa | Concrete Rectangular | 425 | 425 | 1806.3 | 3225 | 0.58 | 1425.11 | G300E | 34147375 | 267.93 | G300E | 0 | 0
127 | Story2 | C9 | 32 MPa RC Column (42.5 cm x 42.5 cm) | Column | 32MPa | Concrete Rectangular | 425 | 425 | 1806.3 | 3225 | 0.58 | 1425.11 | G300E | 16701200 | 131.04 | G300E | 0 | 0
128 | Story3 | C1 | 32 MPa RC Column (40 cm x 40 cm) | Column | 32MPa | Concrete Rectangular | 400 | 400 | 1600 | 3200 | 0.51 | 1252.6 | G300E | 5120000 | 40.17 | G300E | 0 | 0
129 | Story3 | C10 | 32 MPa RC Column (40 cm x 40 cm) | Column | 32MPa | Concrete Rectangular | 400 | 400 | 1600 | 3200 | 0.51 | 1252.6 | G300E | 14484266.67 | 113.65 | G300E | 0 | 0
130 | Story3 | C11 | 32 MPa RC Column (40 cm x 40 cm) | Column | 32MPa | Concrete Rectangular | 400 | 400 | 1600 | 3200 | 0.51 | 1252.6 | G300E | 30960000 | 242.92 | G300E | 0 | 0
131 | Story3 | C12 | 32 MPa RC Column (40 cm x 40 cm) | Column | 32MPa | Concrete Rectangular | 400 | 400 | 1600 | 3200 | 0.51 | 1252.6 | G300E | 5120000 | 40.17 | G300E | 0 | 0
132 | Story3 | C13 | 32 MPa RC Column (40 cm x 40 cm) | Column | 32MPa | Concrete Rectangular | 400 | 400 | 1600 | 3200 | 0.51 | 1252.6 | G300E | 5120000 | 40.17 | G300E | 0 | 0
133 | Story3 | C14 | 32 MPa RC Column (40 cm x 40 cm) | Column | 32MPa | Concrete Rectangular | 400 | 400 | 1600 | 3200 | 0.51 | 1252.6 | G300E | 28593066.67 | 224.35 | G300E | 0 | 0
134 | Story3 | C17 | 32 MPa RC Column (40 cm x 40 cm) | Column | 32MPa | Concrete Rectangular | 400 | 400 | 1600 | 3200 | 0.51 | 1252.6 | G300E | 28596266.67 | 224.38 | G300E | 0 | 0
135 | Story3 | C18 | 32 MPa RC Column (40 cm x 40 cm) | Column | 32MPa | Concrete Rectangular | 400 | 400 | 1600 | 3200 | 0.51 | 1252.6 | G300E | 5120000 | 40.17 | G300E | 0 | 0
136 | Story3 | C19 | 32 MPa RC Column (40 cm x 40 cm) | Column | 32MPa | Concrete Rectangular | 400 | 400 | 1600 | 3200 | 0.51 | 1252.6 | G300E | 5120000 | 40.17 | G300E | 0 | 0
137 | Story3 | C2 | 32 MPa RC Column (40 cm x 40 cm) | Column | 32MPa | Concrete Rectangular | 400 | 400 | 1600 | 3200 | 0.51 | 1252.6 | G300E | 5120000 | 40.17 | G300E | 0 | 0
138 | Story3 | C20 | 32 MPa RC Column (40 cm x 40 cm) | Column | 32MPa | Concrete Rectangular | 400 | 400 | 1600 | 3200 | 0.51 | 1252.6 | G300E | 28596266.67 | 224.38 | G300E | 0 | 0
139 | Story3 | C23 | 32 MPa RC Column (40 cm x 40 cm) | Column | 32MPa | Concrete Rectangular | 400 | 400 | 1600 | 3200 | 0.51 | 1252.6 | G300E | 28600533.33 | 224.41 | G300E | 0 | 0
140 | Story3 | C24 | 32 MPa RC Column (40 cm x 40 cm) | Column | 32MPa | Concrete Rectangular | 400 | 400 | 1600 | 3200 | 0.51 | 1252.6 | G300E | 5120000 | 40.17 | G300E | 0 | 0
141 | Story3 | C25 | 32 MPa RC Column (40 cm x 40 cm) | Column | 32MPa | Concrete Rectangular | 400 | 400 | 1600 | 3200 | 0.51 | 1252.6 | G300E | 5120000 | 40.17 | G300E | 0 | 0
142 | Story3 | C26 | 32 MPa RC Column (40 cm x 40 cm) | Column | 32MPa | Concrete Rectangular | 400 | 400 | 1600 | 3200 | 0.51 | 1252.6 | G300E | 30965333.33 | 242.97 | G300E | 0 | 0
143 | Story3 | C27 | 32 MPa RC Column (40 cm x 40 cm) | Column | 32MPa | Concrete Rectangular | 400 | 400 | 1600 | 3200 | 0.51 | 1252.6 | G300E | 14539733.33 | 114.08 | G300E | 0 | 0
144 | Story3 | C28 | 32 MPa RC Column (40 cm x 40 cm) | Column | 32MPa | Concrete Rectangular | 400 | 400 | 1600 | 3200 | 0.51 | 1252.6 | G300E | 14539733.33 | 114.08 | G300E | 0 | 0
145 | Story3 | C29 | 32 MPa RC Column (40 cm x 40 cm) | Column | 32MPa | Concrete Rectangular | 400 | 400 | 1600 | 3200 | 0.51 | 1252.6 | G300E | 30965333.33 | 242.97 | G300E | 0 | 0
146 | Story3 | C3 | 32 MPa RC Column (40 cm x 40 cm) | Column | 32MPa | Concrete Rectangular | 400 | 400 | 1600 | 3200 | 0.51 | 1252.6 | G300E | 5120000 | 40.17 | G300E | 0 | 0
147 | Story3 | C30 | 32 MPa RC Column (40 cm x 40 cm) | Column | 32MPa | Concrete Rectangular | 400 | 400 | 1600 | 3200 | 0.51 | 1252.6 | G300E | 5120000 | 40.17 | G300E | 0 | 0
148 | Story3 | C31 | 32 MPa RC Column (40 cm x 40 cm) | Column | 32MPa | Concrete Rectangular | 400 | 400 | 1600 | 3200 | 0.51 | 1252.6 | G300E | 5120000 | 40.17 | G300E | 0 | 0
149 | Story3 | C32 | 32 MPa RC Column (40 cm x 40 cm) | Column | 32MPa | Concrete Rectangular | 400 | 400 | 1600 | 3200 | 0.51 | 1252.6 | G300E | 5120000 | 40.17 | G300E | 0 | 0
150 | Story3 | C33 | 32 MPa RC Column (40 cm x 40 cm) | Column | 32MPa | Concrete Rectangular | 400 | 400 | 1600 | 3200 | 0.51 | 1252.6 | G300E | 5120000 | 40.17 | G300E | 0 | 0
151 | Story3 | C34 | 32 MPa RC Column (40 cm x 40 cm) | Column | 32MPa | Concrete Rectangular | 400 | 400 | 1600 | 3200 | 0.51 | 1252.6 | G300E | 5120000 | 40.17 | G300E | 0 | 0
152 | Story3 | C35 | 32 MPa RC Column (40 cm x 40 cm) | Column | 32MPa | Concrete Rectangular | 400 | 400 | 1600 | 3200 | 0.51 | 1252.6 | G300E | 5120000 | 40.17 | G300E | 0 | 0
153 | Story3 | C36 | 32 MPa RC Column (40 cm x 40 cm) | Column | 32MPa | Concrete Rectangular | 400 | 400 | 1600 | 3200 | 0.51 | 1252.6 | G300E | 5120000 | 40.17 | G300E | 0 | 0
154 | Story3 | C4 | 32 MPa RC Column (40 cm x 40 cm) | Column | 32MPa | Concrete Rectangular | 400 | 400 | 1600 | 3200 | 0.51 | 1252.6 | G300E | 5120000 | 40.17 | G300E | 0 | 0
155 | Story3 | C5 | 32 MPa RC Column (40 cm x 40 cm) | Column | 32MPa | Concrete Rectangular | 400 | 400 | 1600 | 3200 | 0.51 | 1252.6 | G300E | 5120000 | 40.17 | G300E | 0 | 0
156 | Story3 | C6 | 32 MPa RC Column (40 cm x 40 cm) | Column | 32MPa | Concrete Rectangular | 400 | 400 | 1600 | 3200 | 0.51 | 1252.6 | G300E | 5120000 | 40.17 | G300E | 0 | 0
157 | Story3 | C7 | 32 MPa RC Column (40 cm x 40 cm) | Column | 32MPa | Concrete Rectangular | 400 | 400 | 1600 | 3200 | 0.51 | 1252.6 | G300E | 5120000 | 40.17 | G300E | 0 | 0
158 | Story3 | C8 | 32 MPa RC Column (40 cm x 40 cm) | Column | 32MPa | Concrete Rectangular | 400 | 400 | 1600 | 3200 | 0.51 | 1252.6 | G300E | 30961066.67 | 242.93 | G300E | 0 | 0
159 | Story3 | C9 | 32 MPa RC Column (40 cm x 40 cm) | Column | 32MPa | Concrete Rectangular | 400 | 400 | 1600 | 3200 | 0.51 | 1252.6 | G300E | 14656000 | 115 | G300E | 0 | 0
160 | Story4 | C1 | 32 MPa RC Column (40 cm x 40 cm) | Column | 32MPa | Concrete Rectangular | 400 | 400 | 1600 | 3200 | 0.51 | 1252.6 | G300E | 5120000 | 40.17 | G300E | 0 | 0
161 | Story4 | C10 | 32 MPa RC Column (40 cm x 40 cm) | Column | 32MPa | Concrete Rectangular | 400 | 400 | 1600 | 3200 | 0.51 | 1252.6 | G300E | 6057600 | 47.53 | G300E | 0 | 0
162 | Story4 | C11 | 32 MPa RC Column (40 cm x 40 cm) | Column | 32MPa | Concrete Rectangular | 400 | 400 | 1600 | 3200 | 0.51 | 1252.6 | G300E | 21506133.33 | 168.75 | G300E | 0 | 0
163 | Story4 | C12 | 32 MPa RC Column (40 cm x 40 cm) | Column | 32MPa | Concrete Rectangular | 400 | 400 | 1600 | 3200 | 0.51 | 1252.6 | G300E | 5120000 | 40.17 | G300E | 0 | 0
164 | Story4 | C13 | 32 MPa RC Column (40 cm x 40 cm) | Column | 32MPa | Concrete Rectangular | 400 | 400 | 1600 | 3200 | 0.51 | 1252.6 | G300E | 5120000 | 40.17 | G300E | 0 | 0
165 | Story4 | C14 | 32 MPa RC Column (40 cm x 40 cm) | Column | 32MPa | Concrete Rectangular | 400 | 400 | 1600 | 3200 | 0.51 | 1252.6 | G300E | 19330133.33 | 151.67 | G300E | 0 | 0
166 | Story4 | C17 | 32 MPa RC Column (40 cm x 40 cm) | Column | 32MPa | Concrete Rectangular | 400 | 400 | 1600 | 3200 | 0.51 | 1252.6 | G300E | 19332266.67 | 151.69 | G300E | 0 | 0
167 | Story4 | C18 | 32 MPa RC Column (40 cm x 40 cm) | Column | 32MPa | Concrete Rectangular | 400 | 400 | 1600 | 3200 | 0.51 | 1252.6 | G300E | 5120000 | 40.17 | G300E | 0 | 0
168 | Story4 | C19 | 32 MPa RC Column (40 cm x 40 cm) | Column | 32MPa | Concrete Rectangular | 400 | 400 | 1600 | 3200 | 0.51 | 1252.6 | G300E | 5120000 | 40.17 | G300E | 0 | 0
169 | Story4 | C2 | 32 MPa RC Column (40 cm x 40 cm) | Column | 32MPa | Concrete Rectangular | 400 | 400 | 1600 | 3200 | 0.51 | 1252.6 | G300E | 5120000 | 40.17 | G300E | 0 | 0
170 | Story4 | C20 | 32 MPa RC Column (40 cm x 40 cm) | Column | 32MPa | Concrete Rectangular | 400 | 400 | 1600 | 3200 | 0.51 | 1252.6 | G300E | 19330133.33 | 151.67 | G300E | 0 | 0
171 | Story4 | C23 | 32 MPa RC Column (40 cm x 40 cm) | Column | 32MPa | Concrete Rectangular | 400 | 400 | 1600 | 3200 | 0.51 | 1252.6 | G300E | 19336533.33 | 151.72 | G300E | 0 | 0
172 | Story4 | C24 | 32 MPa RC Column (40 cm x 40 cm) | Column | 32MPa | Concrete Rectangular | 400 | 400 | 1600 | 3200 | 0.51 | 1252.6 | G300E | 5120000 | 40.17 | G300E | 0 | 0
173 | Story4 | C25 | 32 MPa RC Column (40 cm x 40 cm) | Column | 32MPa | Concrete Rectangular | 400 | 400 | 1600 | 3200 | 0.51 | 1252.6 | G300E | 5120000 | 40.17 | G300E | 0 | 0
174 | Story4 | C26 | 32 MPa RC Column (40 cm x 40 cm) | Column | 32MPa | Concrete Rectangular | 400 | 400 | 1600 | 3200 | 0.51 | 1252.6 | G300E | 21509333.33 | 168.77 | G300E | 0 | 0
175 | Story4 | C27 | 32 MPa RC Column (40 cm x 40 cm) | Column | 32MPa | Concrete Rectangular | 400 | 400 | 1600 | 3200 | 0.51 | 1252.6 | G300E | 6108800 | 47.93 | G300E | 0 | 0
176 | Story4 | C28 | 32 MPa RC Column (40 cm x 40 cm) | Column | 32MPa | Concrete Rectangular | 400 | 400 | 1600 | 3200 | 0.51 | 1252.6 | G300E | 6108800 | 47.93 | G300E | 0 | 0
177 | Story4 | C29 | 32 MPa RC Column (40 cm x 40 cm) | Column | 32MPa | Concrete Rectangular | 400 | 400 | 1600 | 3200 | 0.51 | 1252.6 | G300E | 21510400 | 168.78 | G300E | 0 | 0
178 | Story4 | C3 | 32 MPa RC Column (40 cm x 40 cm) | Column | 32MPa | Concrete Rectangular | 400 | 400 | 1600 | 3200 | 0.51 | 1252.6 | G300E | 5120000 | 40.17 | G300E | 0 | 0
179 | Story4 | C30 | 32 MPa RC Column (40 cm x 40 cm) | Column | 32MPa | Concrete Rectangular | 400 | 400 | 1600 | 3200 | 0.51 | 1252.6 | G300E | 5120000 | 40.17 | G300E | 0 | 0
180 | Story4 | C31 | 32 MPa RC Column (40 cm x 40 cm) | Column | 32MPa | Concrete Rectangular | 400 | 400 | 1600 | 3200 | 0.51 | 1252.6 | G300E | 5120000 | 40.17 | G300E | 0 | 0
181 | Story4 | C32 | 32 MPa RC Column (40 cm x 40 cm) | Column | 32MPa | Concrete Rectangular | 400 | 400 | 1600 | 3200 | 0.51 | 1252.6 | G300E | 5120000 | 40.17 | G300E | 0 | 0
182 | Story4 | C33 | 32 MPa RC Column (40 cm x 40 cm) | Column | 32MPa | Concrete Rectangular | 400 | 400 | 1600 | 3200 | 0.51 | 1252.6 | G300E | 5120000 | 40.17 | G300E | 0 | 0
183 | Story4 | C34 | 32 MPa RC Column (40 cm x 40 cm) | Column | 32MPa | Concrete Rectangular | 400 | 400 | 1600 | 3200 | 0.51 | 1252.6 | G300E | 5120000 | 40.17 | G300E | 0 | 0
184 | Story4 | C35 | 32 MPa RC Column (40 cm x 40 cm) | Column | 32MPa | Concrete Rectangular | 400 | 400 | 1600 | 3200 | 0.51 | 1252.6 | G300E | 5120000 | 40.17 | G300E | 0 | 0
185 | Story4 | C36 | 32 MPa RC Column (40 cm x 40 cm) | Column | 32MPa | Concrete Rectangular | 400 | 400 | 1600 | 3200 | 0.51 | 1252.6 | G300E | 5120000 | 40.17 | G300E | 0 | 0
186 | Story4 | C4 | 32 MPa RC Column (40 cm x 40 cm) | Column | 32MPa | Concrete Rectangular | 400 | 400 | 1600 | 3200 | 0.51 | 1252.6 | G300E | 5120000 | 40.17 | G300E | 0 | 0
187 | Story4 | C5 | 32 MPa RC Column (40 cm x 40 cm) | Column | 32MPa | Concrete Rectangular | 400 | 400 | 1600 | 3200 | 0.51 | 1252.6 | G300E | 5120000 | 40.17 | G300E | 0 | 0
188 | Story4 | C6 | 32 MPa RC Column (40 cm x 40 cm) | Column | 32MPa | Concrete Rectangular | 400 | 400 | 1600 | 3200 | 0.51 | 1252.6 | G300E | 5120000 | 40.17 | G300E | 0 | 0
189 | Story4 | C7 | 32 MPa RC Column (40 cm x 40 cm) | Column | 32MPa | Concrete Rectangular | 400 | 400 | 1600 | 3200 | 0.51 | 1252.6 | G300E | 5120000 | 40.17 | G300E | 0 | 0
190 | Story4 | C8 | 32 MPa RC Column (40 cm x 40 cm) | Column | 32MPa | Concrete Rectangular | 400 | 400 | 1600 | 3200 | 0.51 | 1252.6 | G300E | 21509333.33 | 168.77 | G300E | 0 | 0
191 | Story4 | C9 | 32 MPa RC Column (40 cm x 40 cm) | Column | 32MPa | Concrete Rectangular | 400 | 400 | 1600 | 3200 | 0.51 | 1252.6 | G300E | 6212266.67 | 48.74 | G300E | 0 | 0
192 | Story5 | C1 | 32 MPa RC Column (35 cm x 35 cm) | Column | 32MPa | Concrete Rectangular | 350 | 350 | 1225 | 3200 | 0.39 | 959.02 | G300E | 3920000 | 30.76 | G300E | 0 | 0
193 | Story5 | C10 | 32 MPa RC Column (35 cm x 35 cm) | Column | 32MPa | Concrete Rectangular | 350 | 350 | 1225 | 3200 | 0.39 | 959.02 | G300E | 10370133.33 | 81.37 | G300E | 0 | 0
194 | Story5 | C11 | 32 MPa RC Column (35 cm x 35 cm) | Column | 32MPa | Concrete Rectangular | 350 | 350 | 1225 | 3200 | 0.39 | 959.02 | G300E | 24493866.67 | 192.19 | G300E | 0 | 0
195 | Story5 | C12 | 32 MPa RC Column (35 cm x 35 cm) | Column | 32MPa | Concrete Rectangular | 350 | 350 | 1225 | 3200 | 0.39 | 959.02 | G300E | 3920000 | 30.76 | G300E | 0 | 0
196 | Story5 | C13 | 32 MPa RC Column (35 cm x 35 cm) | Column | 32MPa | Concrete Rectangular | 350 | 350 | 1225 | 3200 | 0.39 | 959.02 | G300E | 3920000 | 30.76 | G300E | 0 | 0
197 | Story5 | C14 | 32 MPa RC Column (35 cm x 35 cm) | Column | 32MPa | Concrete Rectangular | 350 | 350 | 1225 | 3200 | 0.39 | 959.02 | G300E | 22524800 | 176.74 | G300E | 0 | 0
198 | Story5 | C17 | 32 MPa RC Column (35 cm x 35 cm) | Column | 32MPa | Concrete Rectangular | 350 | 350 | 1225 | 3200 | 0.39 | 959.02 | G300E | 22526933.33 | 176.75 | G300E | 0 | 0
199 | Story5 | C18 | 32 MPa RC Column (35 cm x 35 cm) | Column | 32MPa | Concrete Rectangular | 350 | 350 | 1225 | 3200 | 0.39 | 959.02 | G300E | 3920000 | 30.76 | G300E | 0 | 0
200 | Story5 | C19 | 32 MPa RC Column (35 cm x 35 cm) | Column | 32MPa | Concrete Rectangular | 350 | 350 | 1225 | 3200 | 0.39 | 959.02 | G300E | 3920000 | 30.76 | G300E | 0 | 0
201 | Story5 | C2 | 32 MPa RC Column (35 cm x 35 cm) | Column | 32MPa | Concrete Rectangular | 350 | 350 | 1225 | 3200 | 0.39 | 959.02 | G300E | 3920000 | 30.76 | G300E | 0 | 0
202 | Story5 | C20 | 32 MPa RC Column (35 cm x 35 cm) | Column | 32MPa | Concrete Rectangular | 350 | 350 | 1225 | 3200 | 0.39 | 959.02 | G300E | 22525866.67 | 176.75 | G300E | 0 | 0
203 | Story5 | C23 | 32 MPa RC Column (35 cm x 35 cm) | Column | 32MPa | Concrete Rectangular | 350 | 350 | 1225 | 3200 | 0.39 | 959.02 | G300E | 22531200 | 176.79 | G300E | 0 | 0
204 | Story5 | C24 | 32 MPa RC Column (35 cm x 35 cm) | Column | 32MPa | Concrete Rectangular | 350 | 350 | 1225 | 3200 | 0.39 | 959.02 | G300E | 3920000 | 30.76 | G300E | 0 | 0
205 | Story5 | C25 | 32 MPa RC Column (35 cm x 35 cm) | Column | 32MPa | Concrete Rectangular | 350 | 350 | 1225 | 3200 | 0.39 | 959.02 | G300E | 3920000 | 30.76 | G300E | 0 | 0
206 | Story5 | C26 | 32 MPa RC Column (35 cm x 35 cm) | Column | 32MPa | Concrete Rectangular | 350 | 350 | 1225 | 3200 | 0.39 | 959.02 | G300E | 24498133.33 | 192.22 | G300E | 0 | 0
207 | Story5 | C27 | 32 MPa RC Column (35 cm x 35 cm) | Column | 32MPa | Concrete Rectangular | 350 | 350 | 1225 | 3200 | 0.39 | 959.02 | G300E | 10408533.33 | 81.67 | G300E | 0 | 0
208 | Story5 | C28 | 32 MPa RC Column (35 cm x 35 cm) | Column | 32MPa | Concrete Rectangular | 350 | 350 | 1225 | 3200 | 0.39 | 959.02 | G300E | 10408533.33 | 81.67 | G300E | 0 | 0
209 | Story5 | C29 | 32 MPa RC Column (35 cm x 35 cm) | Column | 32MPa | Concrete Rectangular | 350 | 350 | 1225 | 3200 | 0.39 | 959.02 | G300E | 24498133.33 | 192.22 | G300E | 0 | 0
210 | Story5 | C3 | 32 MPa RC Column (35 cm x 35 cm) | Column | 32MPa | Concrete Rectangular | 350 | 350 | 1225 | 3200 | 0.39 | 959.02 | G300E | 3920000 | 30.76 | G300E | 0 | 0
211 | Story5 | C30 | 32 MPa RC Column (35 cm x 35 cm) | Column | 32MPa | Concrete Rectangular | 350 | 350 | 1225 | 3200 | 0.39 | 959.02 | G300E | 3920000 | 30.76 | G300E | 0 | 0
212 | Story5 | C31 | 32 MPa RC Column (35 cm x 35 cm) | Column | 32MPa | Concrete Rectangular | 350 | 350 | 1225 | 3200 | 0.39 | 959.02 | G300E | 3920000 | 30.76 | G300E | 0 | 0
213 | Story5 | C32 | 32 MPa RC Column (35 cm x 35 cm) | Column | 32MPa | Concrete Rectangular | 350 | 350 | 1225 | 3200 | 0.39 | 959.02 | G300E | 3920000 | 30.76 | G300E | 0 | 0
214 | Story5 | C33 | 32 MPa RC Column (35 cm x 35 cm) | Column | 32MPa | Concrete Rectangular | 350 | 350 | 1225 | 3200 | 0.39 | 959.02 | G300E | 3920000 | 30.76 | G300E | 0 | 0
215 | Story5 | C34 | 32 MPa RC Column (35 cm x 35 cm) | Column | 32MPa | Concrete Rectangular | 350 | 350 | 1225 | 3200 | 0.39 | 959.02 | G300E | 3920000 | 30.76 | G300E | 0 | 0
216 | Story5 | C35 | 32 MPa RC Column (35 cm x 35 cm) | Column | 32MPa | Concrete Rectangular | 350 | 350 | 1225 | 3200 | 0.39 | 959.02 | G300E | 3920000 | 30.76 | G300E | 0 | 0
217 | Story5 | C36 | 32 MPa RC Column (35 cm x 35 cm) | Column | 32MPa | Concrete Rectangular | 350 | 350 | 1225 | 3200 | 0.39 | 959.02 | G300E | 3920000 | 30.76 | G300E | 0 | 0
218 | Story5 | C4 | 32 MPa RC Column (35 cm x 35 cm) | Column | 32MPa | Concrete Rectangular | 350 | 350 | 1225 | 3200 | 0.39 | 959.02 | G300E | 3920000 | 30.76 | G300E | 0 | 0
219 | Story5 | C5 | 32 MPa RC Column (35 cm x 35 cm) | Column | 32MPa | Concrete Rectangular | 350 | 350 | 1225 | 3200 | 0.39 | 959.02 | G300E | 3920000 | 30.76 | G300E | 0 | 0
220 | Story5 | C6 | 32 MPa RC Column (35 cm x 35 cm) | Column | 32MPa | Concrete Rectangular | 350 | 350 | 1225 | 3200 | 0.39 | 959.02 | G300E | 3920000 | 30.76 | G300E | 0 | 0
221 | Story5 | C7 | 32 MPa RC Column (35 cm x 35 cm) | Column | 32MPa | Concrete Rectangular | 350 | 350 | 1225 | 3200 | 0.39 | 959.02 | G300E | 3920000 | 30.76 | G300E | 0 | 0
222 | Story5 | C8 | 32 MPa RC Column (35 cm x 35 cm) | Column | 32MPa | Concrete Rectangular | 350 | 350 | 1225 | 3200 | 0.39 | 959.02 | G300E | 24499200 | 192.23 | G300E | 0 | 0
223 | Story5 | C9 | 32 MPa RC Column (35 cm x 35 cm) | Column | 32MPa | Concrete Rectangular | 350 | 350 | 1225 | 3200 | 0.39 | 959.02 | G300E | 10484266.67 | 82.26 | G300E | 0 | 0
224 | Story6 | C1 | 32 MPa RC Column (35 cm x 35 cm) | Column | 32MPa | Concrete Rectangular | 350 | 350 | 1225 | 3200 | 0.39 | 959.02 | G300E | 3920000 | 30.76 | G300E | 0 | 0
225 | Story6 | C10 | 32 MPa RC Column (35 cm x 35 cm) | Column | 32MPa | Concrete Rectangular | 350 | 350 | 1225 | 3200 | 0.39 | 959.02 | G300E | 3920000 | 30.76 | G300E | 0 | 0
226 | Story6 | C11 | 32 MPa RC Column (35 cm x 35 cm) | Column | 32MPa | Concrete Rectangular | 350 | 350 | 1225 | 3200 | 0.39 | 959.02 | G300E | 15178666.67 | 119.1 | G300E | 0 | 0
227 | Story6 | C12 | 32 MPa RC Column (35 cm x 35 cm) | Column | 32MPa | Concrete Rectangular | 350 | 350 | 1225 | 3200 | 0.39 | 959.02 | G300E | 3920000 | 30.76 | G300E | 0 | 0
228 | Story6 | C13 | 32 MPa RC Column (35 cm x 35 cm) | Column | 32MPa | Concrete Rectangular | 350 | 350 | 1225 | 3200 | 0.39 | 959.02 | G300E | 3920000 | 30.76 | G300E | 0 | 0
229 | Story6 | C14 | 32 MPa RC Column (35 cm x 35 cm) | Column | 32MPa | Concrete Rectangular | 350 | 350 | 1225 | 3200 | 0.39 | 959.02 | G300E | 13417600 | 105.28 | G300E | 0 | 0
230 | Story6 | C17 | 32 MPa RC Column (35 cm x 35 cm) | Column | 32MPa | Concrete Rectangular | 350 | 350 | 1225 | 3200 | 0.39 | 959.02 | G300E | 13420800 | 105.3 | G300E | 0 | 0
231 | Story6 | C18 | 32 MPa RC Column (35 cm x 35 cm) | Column | 32MPa | Concrete Rectangular | 350 | 350 | 1225 | 3200 | 0.39 | 959.02 | G300E | 3920000 | 30.76 | G300E | 0 | 0
232 | Story6 | C19 | 32 MPa RC Column (35 cm x 35 cm) | Column | 32MPa | Concrete Rectangular | 350 | 350 | 1225 | 3200 | 0.39 | 959.02 | G300E | 3920000 | 30.76 | G300E | 0 | 0
233 | Story6 | C2 | 32 MPa RC Column (35 cm x 35 cm) | Column | 32MPa | Concrete Rectangular | 350 | 350 | 1225 | 3200 | 0.39 | 959.02 | G300E | 3920000 | 30.76 | G300E | 0 | 0
234 | Story6 | C20 | 32 MPa RC Column (35 cm x 35 cm) | Column | 32MPa | Concrete Rectangular | 350 | 350 | 1225 | 3200 | 0.39 | 959.02 | G300E | 13420800 | 105.3 | G300E | 0 | 0
235 | Story6 | C23 | 32 MPa RC Column (35 cm x 35 cm) | Column | 32MPa | Concrete Rectangular | 350 | 350 | 1225 | 3200 | 0.39 | 959.02 | G300E | 13424000 | 105.33 | G300E | 0 | 0
236 | Story6 | C24 | 32 MPa RC Column (35 cm x 35 cm) | Column | 32MPa | Concrete Rectangular | 350 | 350 | 1225 | 3200 | 0.39 | 959.02 | G300E | 3920000 | 30.76 | G300E | 0 | 0
237 | Story6 | C25 | 32 MPa RC Column (35 cm x 35 cm) | Column | 32MPa | Concrete Rectangular | 350 | 350 | 1225 | 3200 | 0.39 | 959.02 | G300E | 3920000 | 30.76 | G300E | 0 | 0
238 | Story6 | C26 | 32 MPa RC Column (35 cm x 35 cm) | Column | 32MPa | Concrete Rectangular | 350 | 350 | 1225 | 3200 | 0.39 | 959.02 | G300E | 15184000 | 119.14 | G300E | 0 | 0
239 | Story6 | C27 | 32 MPa RC Column (35 cm x 35 cm) | Column | 32MPa | Concrete Rectangular | 350 | 350 | 1225 | 3200 | 0.39 | 959.02 | G300E | 3920000 | 30.76 | G300E | 0 | 0
240 | Story6 | C28 | 32 MPa RC Column (35 cm x 35 cm) | Column | 32MPa | Concrete Rectangular | 350 | 350 | 1225 | 3200 | 0.39 | 959.02 | G300E | 3920000 | 30.76 | G300E | 0 | 0
241 | Story6 | C29 | 32 MPa RC Column (35 cm x 35 cm) | Column | 32MPa | Concrete Rectangular | 350 | 350 | 1225 | 3200 | 0.39 | 959.02 | G300E | 15184000 | 119.14 | G300E | 0 | 0
242 | Story6 | C3 | 32 MPa RC Column (35 cm x 35 cm) | Column | 32MPa | Concrete Rectangular | 350 | 350 | 1225 | 3200 | 0.39 | 959.02 | G300E | 3920000 | 30.76 | G300E | 0 | 0
243 | Story6 | C30 | 32 MPa RC Column (35 cm x 35 cm) | Column | 32MPa | Concrete Rectangular | 350 | 350 | 1225 | 3200 | 0.39 | 959.02 | G300E | 3920000 | 30.76 | G300E | 0 | 0
244 | Story6 | C31 | 32 MPa RC Column (35 cm x 35 cm) | Column | 32MPa | Concrete Rectangular | 350 | 350 | 1225 | 3200 | 0.39 | 959.02 | G300E | 3920000 | 30.76 | G300E | 0 | 0
245 | Story6 | C32 | 32 MPa RC Column (35 cm x 35 cm) | Column | 32MPa | Concrete Rectangular | 350 | 350 | 1225 | 3200 | 0.39 | 959.02 | G300E | 3920000 | 30.76 | G300E | 0 | 0
246 | Story6 | C33 | 32 MPa RC Column (35 cm x 35 cm) | Column | 32MPa | Concrete Rectangular | 350 | 350 | 1225 | 3200 | 0.39 | 959.02 | G300E | 3920000 | 30.76 | G300E | 0 | 0
247 | Story6 | C34 | 32 MPa RC Column (35 cm x 35 cm) | Column | 32MPa | Concrete Rectangular | 350 | 350 | 1225 | 3200 | 0.39 | 959.02 | G300E | 3920000 | 30.76 | G300E | 0 | 0
248 | Story6 | C35 | 32 MPa RC Column (35 cm x 35 cm) | Column | 32MPa | Concrete Rectangular | 350 | 350 | 1225 | 3200 | 0.39 | 959.02 | G300E | 3920000 | 30.76 | G300E | 0 | 0
249 | Story6 | C36 | 32 MPa RC Column (35 cm x 35 cm) | Column | 32MPa | Concrete Rectangular | 350 | 350 | 1225 | 3200 | 0.39 | 959.02 | G300E | 3920000 | 30.76 | G300E | 0 | 0
250 | Story6 | C4 | 32 MPa RC Column (35 cm x 35 cm) | Column | 32MPa | Concrete Rectangular | 350 | 350 | 1225 | 3200 | 0.39 | 959.02 | G300E | 3920000 | 30.76 | G300E | 0 | 0
251 | Story6 | C5 | 32 MPa RC Column (35 cm x 35 cm) | Column | 32MPa | Concrete Rectangular | 350 | 350 | 1225 | 3200 | 0.39 | 959.02 | G300E | 3920000 | 30.76 | G300E | 0 | 0
252 | Story6 | C6 | 32 MPa RC Column (35 cm x 35 cm) | Column | 32MPa | Concrete Rectangular | 350 | 350 | 1225 | 3200 | 0.39 | 959.02 | G300E | 3920000 | 30.76 | G300E | 0 | 0
253 | Story6 | C7 | 32 MPa RC Column (35 cm x 35 cm) | Column | 32MPa | Concrete Rectangular | 350 | 350 | 1225 | 3200 | 0.39 | 959.02 | G300E | 3920000 | 30.76 | G300E | 0 | 0
254 | Story6 | C8 | 32 MPa RC Column (35 cm x 35 cm) | Column | 32MPa | Concrete Rectangular | 350 | 350 | 1225 | 3200 | 0.39 | 959.02 | G300E | 15186133.33 | 119.16 | G300E | 0 | 0
255 | Story6 | C9 | 32 MPa RC Column (35 cm x 35 cm) | Column | 32MPa | Concrete Rectangular | 350 | 350 | 1225 | 3200 | 0.39 | 959.02 | G300E | 3920000 | 30.76 | G300E | 0 | 0
256 | Story7 | C1 | 32 MPa RC Column (30 cm x 30 cm) | Column | 32MPa | Concrete Rectangular | 300 | 300 | 900 | 3200 | 0.29 | 704.59 | G300E | 2880000 | 22.6 | G300E | 0 | 0
257 | Story7 | C10 | 32 MPa RC Column (30 cm x 30 cm) | Column | 32MPa | Concrete Rectangular | 300 | 300 | 900 | 3200 | 0.29 | 704.59 | G300E | 7657600 | 60.08 | G300E | 0 | 0
258 | Story7 | C11 | 32 MPa RC Column (30 cm x 30 cm) | Column | 32MPa | Concrete Rectangular | 300 | 300 | 900 | 3200 | 0.29 | 704.59 | G300E | 16900266.67 | 132.61 | G300E | 0 | 0
259 | Story7 | C12 | 32 MPa RC Column (30 cm x 30 cm) | Column | 32MPa | Concrete Rectangular | 300 | 300 | 900 | 3200 | 0.29 | 704.59 | G300E | 3973333.33 | 31.18 | G300E | 0 | 0
260 | Story7 | C13 | 32 MPa RC Column (30 cm x 30 cm) | Column | 32MPa | Concrete Rectangular | 300 | 300 | 900 | 3200 | 0.29 | 704.59 | G300E | 4243200 | 33.29 | G300E | 0 | 0
261 | Story7 | C14 | 32 MPa RC Column (30 cm x 30 cm) | Column | 32MPa | Concrete Rectangular | 300 | 300 | 900 | 3200 | 0.29 | 704.59 | G300E | 15832533.33 | 124.23 | G300E | 0 | 0
262 | Story7 | C17 | 32 MPa RC Column (30 cm x 30 cm) | Column | 32MPa | Concrete Rectangular | 300 | 300 | 900 | 3200 | 0.29 | 704.59 | G300E | 15835733.33 | 124.25 | G300E | 0 | 0
263 | Story7 | C18 | 32 MPa RC Column (30 cm x 30 cm) | Column | 32MPa | Concrete Rectangular | 300 | 300 | 900 | 3200 | 0.29 | 704.59 | G300E | 4245333.33 | 33.31 | G300E | 0 | 0
264 | Story7 | C19 | 32 MPa RC Column (30 cm x 30 cm) | Column | 32MPa | Concrete Rectangular | 300 | 300 | 900 | 3200 | 0.29 | 704.59 | G300E | 4245333.33 | 33.31 | G300E | 0 | 0
265 | Story7 | C2 | 32 MPa RC Column (30 cm x 30 cm) | Column | 32MPa | Concrete Rectangular | 300 | 300 | 900 | 3200 | 0.29 | 704.59 | G300E | 4471466.67 | 35.08 | G300E | 0 | 0
266 | Story7 | C20 | 32 MPa RC Column (30 cm x 30 cm) | Column | 32MPa | Concrete Rectangular | 300 | 300 | 900 | 3200 | 0.29 | 704.59 | G300E | 15835733.33 | 124.25 | G300E | 0 | 0
267 | Story7 | C23 | 32 MPa RC Column (30 cm x 30 cm) | Column | 32MPa | Concrete Rectangular | 300 | 300 | 900 | 3200 | 0.29 | 704.59 | G300E | 15837866.67 | 124.27 | G300E | 0 | 0
268 | Story7 | C24 | 32 MPa RC Column (30 cm x 30 cm) | Column | 32MPa | Concrete Rectangular | 300 | 300 | 900 | 3200 | 0.29 | 704.59 | G300E | 4245333.33 | 33.31 | G300E | 0 | 0
269 | Story7 | C25 | 32 MPa RC Column (30 cm x 30 cm) | Column | 32MPa | Concrete Rectangular | 300 | 300 | 900 | 3200 | 0.29 | 704.59 | G300E | 3972266.67 | 31.17 | G300E | 0 | 0
270 | Story7 | C26 | 32 MPa RC Column (30 cm x 30 cm) | Column | 32MPa | Concrete Rectangular | 300 | 300 | 900 | 3200 | 0.29 | 704.59 | G300E | 16902400 | 132.62 | G300E | 0 | 0
271 | Story7 | C27 | 32 MPa RC Column (30 cm x 30 cm) | Column | 32MPa | Concrete Rectangular | 300 | 300 | 900 | 3200 | 0.29 | 704.59 | G300E | 7675733.33 | 60.23 | G300E | 0 | 0
272 | Story7 | C28 | 32 MPa RC Column (30 cm x 30 cm) | Column | 32MPa | Concrete Rectangular | 300 | 300 | 900 | 3200 | 0.29 | 704.59 | G300E | 7675733.33 | 60.23 | G300E | 0 | 0
273 | Story7 | C29 | 32 MPa RC Column (30 cm x 30 cm) | Column | 32MPa | Concrete Rectangular | 300 | 300 | 900 | 3200 | 0.29 | 704.59 | G300E | 16902400 | 132.62 | G300E | 0 | 0
274 | Story7 | C3 | 32 MPa RC Column (30 cm x 30 cm) | Column | 32MPa | Concrete Rectangular | 300 | 300 | 900 | 3200 | 0.29 | 704.59 | G300E | 4002133.33 | 31.4 | G300E | 0 | 0
275 | Story7 | C30 | 32 MPa RC Column (30 cm x 30 cm) | Column | 32MPa | Concrete Rectangular | 300 | 300 | 900 | 3200 | 0.29 | 704.59 | G300E | 3973333.33 | 31.18 | G300E | 0 | 0
276 | Story7 | C31 | 32 MPa RC Column (30 cm x 30 cm) | Column | 32MPa | Concrete Rectangular | 300 | 300 | 900 | 3200 | 0.29 | 704.59 | G300E | 2880000 | 22.6 | G300E | 0 | 0
277 | Story7 | C32 | 32 MPa RC Column (30 cm x 30 cm) | Column | 32MPa | Concrete Rectangular | 300 | 300 | 900 | 3200 | 0.29 | 704.59 | G300E | 4469333.33 | 35.07 | G300E | 0 | 0
278 | Story7 | C33 | 32 MPa RC Column (30 cm x 30 cm) | Column | 32MPa | Concrete Rectangular | 300 | 300 | 900 | 3200 | 0.29 | 704.59 | G300E | 4016000 | 31.51 | G300E | 0 | 0
279 | Story7 | C34 | 32 MPa RC Column (30 cm x 30 cm) | Column | 32MPa | Concrete Rectangular | 300 | 300 | 900 | 3200 | 0.29 | 704.59 | G300E | 4016000 | 31.51 | G300E | 0 | 0
280 | Story7 | C35 | 32 MPa RC Column (30 cm x 30 cm) | Column | 32MPa | Concrete Rectangular | 300 | 300 | 900 | 3200 | 0.29 | 704.59 | G300E | 4469333.33 | 35.07 | G300E | 0 | 0
281 | Story7 | C36 | 32 MPa RC Column (30 cm x 30 cm) | Column | 32MPa | Concrete Rectangular | 300 | 300 | 900 | 3200 | 0.29 | 704.59 | G300E | 2880000 | 22.6 | G300E | 0 | 0
282 | Story7 | C4 | 32 MPa RC Column (30 cm x 30 cm) | Column | 32MPa | Concrete Rectangular | 300 | 300 | 900 | 3200 | 0.29 | 704.59 | G300E | 4007466.67 | 31.44 | G300E | 0 | 0
283 | Story7 | C5 | 32 MPa RC Column (30 cm x 30 cm) | Column | 32MPa | Concrete Rectangular | 300 | 300 | 900 | 3200 | 0.29 | 704.59 | G300E | 4471466.67 | 35.08 | G300E | 0 | 0
284 | Story7 | C6 | 32 MPa RC Column (30 cm x 30 cm) | Column | 32MPa | Concrete Rectangular | 300 | 300 | 900 | 3200 | 0.29 | 704.59 | G300E | 2880000 | 22.6 | G300E | 0 | 0
285 | Story7 | C7 | 32 MPa RC Column (30 cm x 30 cm) | Column | 32MPa | Concrete Rectangular | 300 | 300 | 900 | 3200 | 0.29 | 704.59 | G300E | 3969066.67 | 31.14 | G300E | 0 | 0
286 | Story7 | C8 | 32 MPa RC Column (30 cm x 30 cm) | Column | 32MPa | Concrete Rectangular | 300 | 300 | 900 | 3200 | 0.29 | 704.59 | G300E | 16904533.33 | 132.64 | G300E | 0 | 0
287 | Story7 | C9 | 32 MPa RC Column (30 cm x 30 cm) | Column | 32MPa | Concrete Rectangular | 300 | 300 | 900 | 3200 | 0.29 | 704.59 | G300E | 7697066.67 | 60.39 | G300E | 0 | 0
288 | Story8 | C1 | 32 MPa RC Column (30 cm x 30 cm) | Column | 32MPa | Concrete Rectangular | 300 | 300 | 900 | 3200 | 0.29 | 704.59 | G300E | 2880000 | 22.6 | G300E | 0 | 0
289 | Story8 | C10 | 32 MPa RC Column (30 cm x 30 cm) | Column | 32MPa | Concrete Rectangular | 300 | 300 | 900 | 3200 | 0.29 | 704.59 | G300E | 2880000 | 22.6 | G300E | 0 | 0
290 | Story8 | C11 | 32 MPa RC Column (30 cm x 30 cm) | Column | 32MPa | Concrete Rectangular | 300 | 300 | 900 | 3200 | 0.29 | 704.59 | G300E | 8487466.67 | 66.6 | G300E | 0 | 0
291 | Story8 | C12 | 32 MPa RC Column (30 cm x 30 cm) | Column | 32MPa | Concrete Rectangular | 300 | 300 | 900 | 3200 | 0.29 | 704.59 | G300E | 3387733.33 | 26.58 | G300E | 0 | 0
292 | Story8 | C13 | 32 MPa RC Column (30 cm x 30 cm) | Column | 32MPa | Concrete Rectangular | 300 | 300 | 900 | 3200 | 0.29 | 704.59 | G300E | 3678933.33 | 28.87 | G300E | 0 | 0
293 | Story8 | C14 | 32 MPa RC Column (30 cm x 30 cm) | Column | 32MPa | Concrete Rectangular | 300 | 300 | 900 | 3200 | 0.29 | 704.59 | G300E | 7854933.33 | 61.63 | G300E | 0 | 0
294 | Story8 | C17 | 32 MPa RC Column (30 cm x 30 cm) | Column | 32MPa | Concrete Rectangular | 300 | 300 | 900 | 3200 | 0.29 | 704.59 | G300E | 7858133.33 | 61.66 | G300E | 0 | 0
295 | Story8 | C18 | 32 MPa RC Column (30 cm x 30 cm) | Column | 32MPa | Concrete Rectangular | 300 | 300 | 900 | 3200 | 0.29 | 704.59 | G300E | 3681066.67 | 28.88 | G300E | 0 | 0
296 | Story8 | C19 | 32 MPa RC Column (30 cm x 30 cm) | Column | 32MPa | Concrete Rectangular | 300 | 300 | 900 | 3200 | 0.29 | 704.59 | G300E | 3680000 | 28.87 | G300E | 0 | 0
297 | Story8 | C2 | 32 MPa RC Column (30 cm x 30 cm) | Column | 32MPa | Concrete Rectangular | 300 | 300 | 900 | 3200 | 0.29 | 704.59 | G300E | 2880000 | 22.6 | G300E | 0 | 0
298 | Story8 | C20 | 32 MPa RC Column (30 cm x 30 cm) | Column | 32MPa | Concrete Rectangular | 300 | 300 | 900 | 3200 | 0.29 | 704.59 | G300E | 7857066.67 | 61.65 | G300E | 0 | 0
299 | Story8 | C23 | 32 MPa RC Column (30 cm x 30 cm) | Column | 32MPa | Concrete Rectangular | 300 | 300 | 900 | 3200 | 0.29 | 704.59 | G300E | 7858133.33 | 61.66 | G300E | 0 | 0
300 | Story8 | C24 | 32 MPa RC Column (30 cm x 30 cm) | Column | 32MPa | Concrete Rectangular | 300 | 300 | 900 | 3200 | 0.29 | 704.59 | G300E | 3681066.67 | 28.88 | G300E | 0 | 0
301 | Story8 | C25 | 32 MPa RC Column (30 cm x 30 cm) | Column | 32MPa | Concrete Rectangular | 300 | 300 | 900 | 3200 | 0.29 | 704.59 | G300E | 3386666.67 | 26.57 | G300E | 0 | 0
302 | Story8 | C26 | 32 MPa RC Column (30 cm x 30 cm) | Column | 32MPa | Concrete Rectangular | 300 | 300 | 900 | 3200 | 0.29 | 704.59 | G300E | 8489600 | 66.61 | G300E | 0 | 0
303 | Story8 | C27 | 32 MPa RC Column (30 cm x 30 cm) | Column | 32MPa | Concrete Rectangular | 300 | 300 | 900 | 3200 | 0.29 | 704.59 | G300E | 2880000 | 22.6 | G300E | 0 | 0
304 | Story8 | C28 | 32 MPa RC Column (30 cm x 30 cm) | Column | 32MPa | Concrete Rectangular | 300 | 300 | 900 | 3200 | 0.29 | 704.59 | G300E | 2880000 | 22.6 | G300E | 0 | 0
305 | Story8 | C29 | 32 MPa RC Column (30 cm x 30 cm) | Column | 32MPa | Concrete Rectangular | 300 | 300 | 900 | 3200 | 0.29 | 704.59 | G300E | 8489600 | 66.61 | G300E | 0 | 0
306 | Story8 | C3 | 32 MPa RC Column (30 cm x 30 cm) | Column | 32MPa | Concrete Rectangular | 300 | 300 | 900 | 3200 | 0.29 | 704.59 | G300E | 2880000 | 22.6 | G300E | 0 | 0
307 | Story8 | C30 | 32 MPa RC Column (30 cm x 30 cm) | Column | 32MPa | Concrete Rectangular | 300 | 300 | 900 | 3200 | 0.29 | 704.59 | G300E | 3387733.33 | 26.58 | G300E | 0 | 0
308 | Story8 | C31 | 32 MPa RC Column (30 cm x 30 cm) | Column | 32MPa | Concrete Rectangular | 300 | 300 | 900 | 3200 | 0.29 | 704.59 | G300E | 2880000 | 22.6 | G300E | 0 | 0
309 | Story8 | C32 | 32 MPa RC Column (30 cm x 30 cm) | Column | 32MPa | Concrete Rectangular | 300 | 300 | 900 | 3200 | 0.29 | 704.59 | G300E | 2880000 | 22.6 | G300E | 0 | 0
310 | Story8 | C33 | 32 MPa RC Column (30 cm x 30 cm) | Column | 32MPa | Concrete Rectangular | 300 | 300 | 900 | 3200 | 0.29 | 704.59 | G300E | 2880000 | 22.6 | G300E | 0 | 0
311 | Story8 | C34 | 32 MPa RC Column (30 cm x 30 cm) | Column | 32MPa | Concrete Rectangular | 300 | 300 | 900 | 3200 | 0.29 | 704.59 | G300E | 2880000 | 22.6 | G300E | 0 | 0
312 | Story8 | C35 | 32 MPa RC Column (30 cm x 30 cm) | Column | 32MPa | Concrete Rectangular | 300 | 300 | 900 | 3200 | 0.29 | 704.59 | G300E | 2880000 | 22.6 | G300E | 0 | 0
313 | Story8 | C36 | 32 MPa RC Column (30 cm x 30 cm) | Column | 32MPa | Concrete Rectangular | 300 | 300 | 900 | 3200 | 0.29 | 704.59 | G300E | 2880000 | 22.6 | G300E | 0 | 0
314 | Story8 | C4 | 32 MPa RC Column (30 cm x 30 cm) | Column | 32MPa | Concrete Rectangular | 300 | 300 | 900 | 3200 | 0.29 | 704.59 | G300E | 2880000 | 22.6 | G300E | 0 | 0
315 | Story8 | C5 | 32 MPa RC Column (30 cm x 30 cm) | Column | 32MPa | Concrete Rectangular | 300 | 300 | 900 | 3200 | 0.29 | 704.59 | G300E | 2880000 | 22.6 | G300E | 0 | 0
316 | Story8 | C6 | 32 MPa RC Column (30 cm x 30 cm) | Column | 32MPa | Concrete Rectangular | 300 | 300 | 900 | 3200 | 0.29 | 704.59 | G300E | 2880000 | 22.6 | G300E | 0 | 0
317 | Story8 | C7 | 32 MPa RC Column (30 cm x 30 cm) | Column | 32MPa | Concrete Rectangular | 300 | 300 | 900 | 3200 | 0.29 | 704.59 | G300E | 3382400 | 26.54 | G300E | 0 | 0
318 | Story8 | C8 | 32 MPa RC Column (30 cm x 30 cm) | Column | 32MPa | Concrete Rectangular | 300 | 300 | 900 | 3200 | 0.29 | 704.59 | G300E | 8492800 | 66.64 | G300E | 0 | 0
319 | Story8 | C9 | 32 MPa RC Column (30 cm x 30 cm) | Column | 32MPa | Concrete Rectangular | 300 | 300 | 900 | 3200 | 0.29 | 704.59 | G300E | 2880000 | 22.6 | G300E | 0 | 0
320 | Story9 | C1 | 32 MPa RC Column (27.5 cm x 27.5 cm) | Column | 32MPa | Concrete Rectangular | 275 | 275 | 756.3 | 3200 | 0.24 | 592.05 | G300E | 3190400 | 25.03 | G300E | 0 | 0
321 | Story9 | C10 | 32 MPa RC Column (27.5 cm x 27.5 cm) | Column | 32MPa | Concrete Rectangular | 275 | 275 | 756.3 | 3200 | 0.24 | 592.05 | G300E | 2807466.67 | 22.03 | G300E | 0 | 0
322 | Story9 | C11 | 32 MPa RC Column (27.5 cm x 27.5 cm) | Column | 32MPa | Concrete Rectangular | 275 | 275 | 756.3 | 3200 | 0.24 | 592.05 | G300E | 6874666.67 | 53.94 | G300E | 0 | 0
323 | Story9 | C12 | 32 MPa RC Column (27.5 cm x 27.5 cm) | Column | 32MPa | Concrete Rectangular | 275 | 275 | 756.3 | 3200 | 0.24 | 592.05 | G300E | 5432533.33 | 42.63 | G300E | 0 | 0
324 | Story9 | C13 | 32 MPa RC Column (27.5 cm x 27.5 cm) | Column | 32MPa | Concrete Rectangular | 275 | 275 | 756.3 | 3200 | 0.24 | 592.05 | G300E | 6114133.33 | 47.97 | G300E | 0 | 0
325 | Story9 | C14 | 32 MPa RC Column (27.5 cm x 27.5 cm) | Column | 32MPa | Concrete Rectangular | 275 | 275 | 756.3 | 3200 | 0.24 | 592.05 | G300E | 6645333.33 | 52.14 | G300E | 0 | 0
326 | Story9 | C17 | 32 MPa RC Column (27.5 cm x 27.5 cm) | Column | 32MPa | Concrete Rectangular | 275 | 275 | 756.3 | 3200 | 0.24 | 592.05 | G300E | 6646400 | 52.15 | G300E | 0 | 0
327 | Story9 | C18 | 32 MPa RC Column (27.5 cm x 27.5 cm) | Column | 32MPa | Concrete Rectangular | 275 | 275 | 756.3 | 3200 | 0.24 | 592.05 | G300E | 6120533.33 | 48.02 | G300E | 0 | 0
328 | Story9 | C19 | 32 MPa RC Column (27.5 cm x 27.5 cm) | Column | 32MPa | Concrete Rectangular | 275 | 275 | 756.3 | 3200 | 0.24 | 592.05 | G300E | 6117333.33 | 48 | G300E | 0 | 0
329 | Story9 | C2 | 32 MPa RC Column (27.5 cm x 27.5 cm) | Column | 32MPa | Concrete Rectangular | 275 | 275 | 756.3 | 3200 | 0.24 | 592.05 | G300E | 3222400 | 25.28 | G300E | 0 | 0
330 | Story9 | C20 | 32 MPa RC Column (27.5 cm x 27.5 cm) | Column | 32MPa | Concrete Rectangular | 275 | 275 | 756.3 | 3200 | 0.24 | 592.05 | G300E | 6646400 | 52.15 | G300E | 0 | 0
331 | Story9 | C23 | 32 MPa RC Column (27.5 cm x 27.5 cm) | Column | 32MPa | Concrete Rectangular | 275 | 275 | 756.3 | 3200 | 0.24 | 592.05 | G300E | 6646400 | 52.15 | G300E | 0 | 0
332 | Story9 | C24 | 32 MPa RC Column (27.5 cm x 27.5 cm) | Column | 32MPa | Concrete Rectangular | 275 | 275 | 756.3 | 3200 | 0.24 | 592.05 | G300E | 6119466.67 | 48.02 | G300E | 0 | 0
333 | Story9 | C25 | 32 MPa RC Column (27.5 cm x 27.5 cm) | Column | 32MPa | Concrete Rectangular | 275 | 275 | 756.3 | 3200 | 0.24 | 592.05 | G300E | 5430400 | 42.61 | G300E | 0 | 0
334 | Story9 | C26 | 32 MPa RC Column (27.5 cm x 27.5 cm) | Column | 32MPa | Concrete Rectangular | 275 | 275 | 756.3 | 3200 | 0.24 | 592.05 | G300E | 6876800 | 53.96 | G300E | 0 | 0
335 | Story9 | C27 | 32 MPa RC Column (27.5 cm x 27.5 cm) | Column | 32MPa | Concrete Rectangular | 275 | 275 | 756.3 | 3200 | 0.24 | 592.05 | G300E | 2817066.67 | 22.1 | G300E | 0 | 0
336 | Story9 | C28 | 32 MPa RC Column (27.5 cm x 27.5 cm) | Column | 32MPa | Concrete Rectangular | 275 | 275 | 756.3 | 3200 | 0.24 | 592.05 | G300E | 2818133.33 | 22.11 | G300E | 0 | 0
337 | Story9 | C29 | 32 MPa RC Column (27.5 cm x 27.5 cm) | Column | 32MPa | Concrete Rectangular | 275 | 275 | 756.3 | 3200 | 0.24 | 592.05 | G300E | 6875733.33 | 53.95 | G300E | 0 | 0
338 | Story9 | C3 | 32 MPa RC Column (27.5 cm x 27.5 cm) | Column | 32MPa | Concrete Rectangular | 275 | 275 | 756.3 | 3200 | 0.24 | 592.05 | G300E | 2752000 | 21.59 | G300E | 0 | 0
339 | Story9 | C30 | 32 MPa RC Column (27.5 cm x 27.5 cm) | Column | 32MPa | Concrete Rectangular | 275 | 275 | 756.3 | 3200 | 0.24 | 592.05 | G300E | 5432533.33 | 42.63 | G300E | 0 | 0
340 | Story9 | C31 | 32 MPa RC Column (27.5 cm x 27.5 cm) | Column | 32MPa | Concrete Rectangular | 275 | 275 | 756.3 | 3200 | 0.24 | 592.05 | G300E | 3192533.33 | 25.05 | G300E | 0 | 0
341 | Story9 | C32 | 32 MPa RC Column (27.5 cm x 27.5 cm) | Column | 32MPa | Concrete Rectangular | 275 | 275 | 756.3 | 3200 | 0.24 | 592.05 | G300E | 3229866.67 | 25.34 | G300E | 0 | 0
342 | Story9 | C33 | 32 MPa RC Column (27.5 cm x 27.5 cm) | Column | 32MPa | Concrete Rectangular | 275 | 275 | 756.3 | 3200 | 0.24 | 592.05 | G300E | 2752000 | 21.59 | G300E | 0 | 0
343 | Story9 | C34 | 32 MPa RC Column (27.5 cm x 27.5 cm) | Column | 32MPa | Concrete Rectangular | 275 | 275 | 756.3 | 3200 | 0.24 | 592.05 | G300E | 2752000 | 21.59 | G300E | 0 | 0
344 | Story9 | C35 | 32 MPa RC Column (27.5 cm x 27.5 cm) | Column | 32MPa | Concrete Rectangular | 275 | 275 | 756.3 | 3200 | 0.24 | 592.05 | G300E | 3229866.67 | 25.34 | G300E | 0 | 0
345 | Story9 | C36 | 32 MPa RC Column (27.5 cm x 27.5 cm) | Column | 32MPa | Concrete Rectangular | 275 | 275 | 756.3 | 3200 | 0.24 | 592.05 | G300E | 3193600 | 25.06 | G300E | 0 | 0
346 | Story9 | C4 | 32 MPa RC Column (27.5 cm x 27.5 cm) | Column | 32MPa | Concrete Rectangular | 275 | 275 | 756.3 | 3200 | 0.24 | 592.05 | G300E | 2748800 | 21.57 | G300E | 0 | 0
347 | Story9 | C5 | 32 MPa RC Column (27.5 cm x 27.5 cm) | Column | 32MPa | Concrete Rectangular | 275 | 275 | 756.3 | 3200 | 0.24 | 592.05 | G300E | 3230933.33 | 25.35 | G300E | 0 | 0
348 | Story9 | C6 | 32 MPa RC Column (27.5 cm x 27.5 cm) | Column | 32MPa | Concrete Rectangular | 275 | 275 | 756.3 | 3200 | 0.24 | 592.05 | G300E | 3194666.67 | 25.07 | G300E | 0 | 0
349 | Story9 | C7 | 32 MPa RC Column (27.5 cm x 27.5 cm) | Column | 32MPa | Concrete Rectangular | 275 | 275 | 756.3 | 3200 | 0.24 | 592.05 | G300E | 5422933.33 | 42.55 | G300E | 0 | 0
350 | Story9 | C8 | 32 MPa RC Column (27.5 cm x 27.5 cm) | Column | 32MPa | Concrete Rectangular | 275 | 275 | 756.3 | 3200 | 0.24 | 592.05 | G300E | 6874666.67 | 53.94 | G300E | 0 | 0
351 | Story9 | C9 | 32 MPa RC Column (27.5 cm x 27.5 cm) | Column | 32MPa | Concrete Rectangular | 275 | 275 | 756.3 | 3200 | 0.24 | 592.05 | G300E | 2795733.33 | 21.94 | G300E | 0 | 0

## Walls
| Story | Label | Section | Structural_Element_Type | Material | Width_(mm) | Depth_(mm) | Area_(cm^2) | Length_(mm) | Volume_(m^3) | Mass_(kg) | Long._Rebar_Material | Long._Rebar_Volume_(mm^3) | Long._Rebar_Mass_(kg) | Tran._Rebar_Material | Tran._Rebar_Volume_(mm^3) | Tran._Rebar_Mass_(kg)
0 | Story1 | P1 | RC Wall - 150 mm | Wall | 32MPa | 7200 | 150 | 10800 | 3500 | 3.78 | 9247.71 | G300E | 38556000 | 302.52 | G300E | 9450000 | 74.15
1 | Story1 | P2 | RC Wall - 150 mm | Wall | 32MPa | 7200 | 150 | 10800 | 3500 | 3.78 | 9247.71 | G300E | 38745000 | 304.01 | G300E | 9450000 | 74.15
2 | Story1 | P3 | RC Wall - 150 mm | Wall | 32MPa | 4800 | 150 | 7200 | 3500 | 2.52 | 6165.14 | G300E | 33012000 | 259.02 | G300E | 6300000 | 49.43
3 | Story1 | P4 | RC Wall - 150 mm | Wall | 32MPa | 4800 | 150 | 7200 | 3500 | 2.52 | 6165.14 | G300E | 33012000 | 259.02 | G300E | 6300000 | 49.43
4 | Story10 | P1 | RC Wall - 150 mm | Wall | 32MPa | 7200 | 150 | 10800 | 3500 | 3.78 | 9247.71 | G300E | 9450000 | 74.15 | G300E | 9450000 | 74.15
5 | Story10 | P2 | RC Wall - 150 mm | Wall | 32MPa | 7200 | 150 | 10800 | 3500 | 3.78 | 9247.71 | G300E | 9450000 | 74.15 | G300E | 9450000 | 74.15
6 | Story10 | P3 | RC Wall - 150 mm | Wall | 32MPa | 4800 | 150 | 7200 | 3500 | 2.52 | 6165.14 | G300E | 6300000 | 49.43 | G300E | 6300000 | 49.43
7 | Story10 | P4 | RC Wall - 150 mm | Wall | 32MPa | 4800 | 150 | 7200 | 3500 | 2.52 | 6165.14 | G300E | 6300000 | 49.43 | G300E | 6300000 | 49.43
8 | Story11 | P1 | RC Wall - 150 mm | Wall | 32MPa | 7200 | 150 | 10800 | 3500 | 3.78 | 9247.71 | G300E | 9450000 | 74.15 | G300E | 9450000 | 74.15
9 | Story11 | P2 | RC Wall - 150 mm | Wall | 32MPa | 7200 | 150 | 10800 | 3500 | 3.78 | 9247.71 | G300E | 9450000 | 74.15 | G300E | 9450000 | 74.15
10 | Story11 | P3 | RC Wall - 150 mm | Wall | 32MPa | 4800 | 150 | 7200 | 3500 | 2.52 | 6165.14 | G300E | 6300000 | 49.43 | G300E | 6300000 | 49.43
11 | Story11 | P4 | RC Wall - 150 mm | Wall | 32MPa | 4800 | 150 | 7200 | 3500 | 2.52 | 6165.14 | G300E | 6300000 | 49.43 | G300E | 6300000 | 49.43
12 | Story2 | P1 | RC Wall - 150 mm | Wall | 32MPa | 7200 | 150 | 10800 | 3500 | 3.78 | 9247.71 | G300E | 27216000 | 213.55 | G300E | 9450000 | 74.15
13 | Story2 | P2 | RC Wall - 150 mm | Wall | 32MPa | 7200 | 150 | 10800 | 3500 | 3.78 | 9247.71 | G300E | 27594000 | 216.51 | G300E | 9450000 | 74.15
14 | Story2 | P3 | RC Wall - 150 mm | Wall | 32MPa | 4800 | 150 | 7200 | 3500 | 2.52 | 6165.14 | G300E | 26082000 | 204.65 | G300E | 6300000 | 49.43
15 | Story2 | P4 | RC Wall - 150 mm | Wall | 32MPa | 4800 | 150 | 7200 | 3500 | 2.52 | 6165.14 | G300E | 26082000 | 204.65 | G300E | 6300000 | 49.43
16 | Story3 | P1 | RC Wall - 150 mm | Wall | 32MPa | 7200 | 150 | 10800 | 3500 | 3.78 | 9247.71 | G300E | 17955000 | 140.88 | G300E | 9450000 | 74.15
17 | Story3 | P2 | RC Wall - 150 mm | Wall | 32MPa | 7200 | 150 | 10800 | 3500 | 3.78 | 9247.71 | G300E | 17955000 | 140.88 | G300E | 9450000 | 74.15
18 | Story3 | P3 | RC Wall - 150 mm | Wall | 32MPa | 4800 | 150 | 7200 | 3500 | 2.52 | 6165.14 | G300E | 19530000 | 153.24 | G300E | 6300000 | 49.43
19 | Story3 | P4 | RC Wall - 150 mm | Wall | 32MPa | 4800 | 150 | 7200 | 3500 | 2.52 | 6165.14 | G300E | 19530000 | 153.24 | G300E | 6300000 | 49.43
20 | Story4 | P1 | RC Wall - 150 mm | Wall | 32MPa | 7200 | 150 | 10800 | 3500 | 3.78 | 9247.71 | G300E | 11151000 | 87.49 | G300E | 9450000 | 74.15
21 | Story4 | P2 | RC Wall - 150 mm | Wall | 32MPa | 7200 | 150 | 10800 | 3500 | 3.78 | 9247.71 | G300E | 11151000 | 87.49 | G300E | 9450000 | 74.15
22 | Story4 | P3 | RC Wall - 150 mm | Wall | 32MPa | 4800 | 150 | 7200 | 3500 | 2.52 | 6165.14 | G300E | 13104000 | 102.82 | G300E | 6300000 | 49.43
23 | Story4 | P4 | RC Wall - 150 mm | Wall | 32MPa | 4800 | 150 | 7200 | 3500 | 2.52 | 6165.14 | G300E | 13230000 | 103.81 | G300E | 6300000 | 49.43
24 | Story5 | P1 | RC Wall - 150 mm | Wall | 32MPa | 7200 | 150 | 10800 | 3500 | 3.78 | 9247.71 | G300E | 9450000 | 74.15 | G300E | 9450000 | 74.15
25 | Story5 | P2 | RC Wall - 150 mm | Wall | 32MPa | 7200 | 150 | 10800 | 3500 | 3.78 | 9247.71 | G300E | 9450000 | 74.15 | G300E | 9450000 | 74.15
26 | Story5 | P3 | RC Wall - 150 mm | Wall | 32MPa | 4800 | 150 | 7200 | 3500 | 2.52 | 6165.14 | G300E | 9954000 | 78.1 | G300E | 6300000 | 49.43
27 | Story5 | P4 | RC Wall - 150 mm | Wall | 32MPa | 4800 | 150 | 7200 | 3500 | 2.52 | 6165.14 | G300E | 9954000 | 78.1 | G300E | 6300000 | 49.43
28 | Story6 | P1 | RC Wall - 150 mm | Wall | 32MPa | 7200 | 150 | 10800 | 3500 | 3.78 | 9247.71 | G300E | 9450000 | 74.15 | G300E | 9450000 | 74.15
29 | Story6 | P2 | RC Wall - 150 mm | Wall | 32MPa | 7200 | 150 | 10800 | 3500 | 3.78 | 9247.71 | G300E | 9450000 | 74.15 | G300E | 9450000 | 74.15
30 | Story6 | P3 | RC Wall - 150 mm | Wall | 32MPa | 4800 | 150 | 7200 | 3500 | 2.52 | 6165.14 | G300E | 6300000 | 49.43 | G300E | 6300000 | 49.43
31 | Story6 | P4 | RC Wall - 150 mm | Wall | 32MPa | 4800 | 150 | 7200 | 3500 | 2.52 | 6165.14 | G300E | 6300000 | 49.43 | G300E | 6300000 | 49.43
32 | Story7 | P1 | RC Wall - 150 mm | Wall | 32MPa | 7200 | 150 | 10800 | 3500 | 3.78 | 9247.71 | G300E | 9450000 | 74.15 | G300E | 9450000 | 74.15
33 | Story7 | P2 | RC Wall - 150 mm | Wall | 32MPa | 7200 | 150 | 10800 | 3500 | 3.78 | 9247.71 | G300E | 9450000 | 74.15 | G300E | 9450000 | 74.15
34 | Story7 | P3 | RC Wall - 150 mm | Wall | 32MPa | 4800 | 150 | 7200 | 3500 | 2.52 | 6165.14 | G300E | 6300000 | 49.43 | G300E | 6300000 | 49.43
35 | Story7 | P4 | RC Wall - 150 mm | Wall | 32MPa | 4800 | 150 | 7200 | 3500 | 2.52 | 6165.14 | G300E | 6300000 | 49.43 | G300E | 6300000 | 49.43
36 | Story8 | P1 | RC Wall - 150 mm | Wall | 32MPa | 7200 | 150 | 10800 | 3500 | 3.78 | 9247.71 | G300E | 9450000 | 74.15 | G300E | 9450000 | 74.15
37 | Story8 | P2 | RC Wall - 150 mm | Wall | 32MPa | 7200 | 150 | 10800 | 3500 | 3.78 | 9247.71 | G300E | 9450000 | 74.15 | G300E | 9450000 | 74.15
38 | Story8 | P3 | RC Wall - 150 mm | Wall | 32MPa | 4800 | 150 | 7200 | 3500 | 2.52 | 6165.14 | G300E | 6300000 | 49.43 | G300E | 6300000 | 49.43
39 | Story8 | P4 | RC Wall - 150 mm | Wall | 32MPa | 4800 | 150 | 7200 | 3500 | 2.52 | 6165.14 | G300E | 6300000 | 49.43 | G300E | 6300000 | 49.43
40 | Story9 | P1 | RC Wall - 150 mm | Wall | 32MPa | 7200 | 150 | 10800 | 3500 | 3.78 | 9247.71 | G300E | 9450000 | 74.15 | G300E | 9450000 | 74.15
41 | Story9 | P2 | RC Wall - 150 mm | Wall | 32MPa | 7200 | 150 | 10800 | 3500 | 3.78 | 9247.71 | G300E | 9450000 | 74.15 | G300E | 9450000 | 74.15
42 | Story9 | P3 | RC Wall - 150 mm | Wall | 32MPa | 4800 | 150 | 7200 | 3500 | 2.52 | 6165.14 | G300E | 6300000 | 49.43 | G300E | 6300000 | 49.43
43 | Story9 | P4 | RC Wall - 150 mm | Wall | 32MPa | 4800 | 150 | 7200 | 3500 | 2.52 | 6165.14 | G300E | 6300000 | 49.43 | G300E | 6300000 | 49.43

## Slabs
| Story | Label | Section | Structural_Element_Type | Material | Length_(mm) | Width_(mm) | Depth_(mm) | Area_(cm^2) | Volume_(m^3) | Mass_(kg) | Long._Rebar_Material | Long._Rebar_Volume_(mm^3) | Long._Rebar_Mass_(kg) | Tran._Rebar_Material | Tran._Rebar_Volume_(mm^3) | Tran._Rebar_Mass_(kg)
0 | Story1 | F1 | Slab1 | Slab | 32MPa | 24000 | 36000 | 170 | 40800 | 146.88 | 359339.45 | G300E | 1106006986.18 | 8678.14 | G300E | 0 | 0
1 | Story10 | F1 | Slab1 | Slab | 32MPa | 24000 | 36000 | 170 | 40800 | 146.88 | 359339.45 | G300E | 1161360110.6 | 9112.46 | G300E | 0 | 0
2 | Story11 | F1 | Slab1 | Slab | 32MPa | 24000 | 36000 | 170 | 40800 | 146.88 | 359339.45 | G300E | 2425410728.11 | 19030.67 | G300E | 0 | 0
3 | Story2 | F1 | Slab1 | Slab | 32MPa | 24000 | 36000 | 170 | 40800 | 146.88 | 359339.45 | G300E | 1112421529.95 | 8728.47 | G300E | 0 | 0
4 | Story3 | F1 | Slab1 | Slab | 32MPa | 24000 | 36000 | 170 | 40800 | 146.88 | 359339.45 | G300E | 1096256958.53 | 8601.64 | G300E | 0 | 0
5 | Story4 | F1 | Slab1 | Slab | 32MPa | 24000 | 36000 | 170 | 40800 | 146.88 | 359339.45 | G300E | 1106959502.3 | 8685.61 | G300E | 0 | 0
6 | Story5 | F1 | Slab1 | Slab | 32MPa | 24000 | 36000 | 170 | 40800 | 146.88 | 359339.45 | G300E | 1115913087.56 | 8755.87 | G300E | 0 | 0
7 | Story6 | F1 | Slab1 | Slab | 32MPa | 24000 | 36000 | 170 | 40800 | 146.88 | 359339.45 | G300E | 1125085714.29 | 8827.84 | G300E | 0 | 0
8 | Story7 | F1 | Slab1 | Slab | 32MPa | 24000 | 36000 | 170 | 40800 | 146.88 | 359339.45 | G300E | 1142952589.86 | 8968.03 | G300E | 0 | 0
9 | Story8 | F1 | Slab1 | Slab | 32MPa | 24000 | 36000 | 170 | 40800 | 146.88 | 359339.45 | G300E | 1158987299.54 | 9093.84 | G300E | 0 | 0
10 | Story9 | F1 | Slab1 | Slab | 32MPa | 24000 | 36000 | 170 | 40800 | 146.88 | 359339.45 | G300E | 1164392866.36 | 9136.26 | G300E | 0 | 0

## Materials by Element Type
Material | Structural_Element_Type | Width_(mm) | Depth_(mm) | Area_(cm^2) | Length_(mm) | Volume_(m^3) | Mass_(kg)
32MPa | Beam | 154000 | 156700 | 391750 | 3594600 | 229.12 | 559320.96
| Column | 120000 | 120000 | 422406.4 | 1128000 | 135.04 | 331393.28
| Slab | 396000 | 1870 | 448800 | 264000 | 1615.68 | 3952733.95
| Wall | 264000 | 6600 | 396000 | 154000 | 138.6 | 339082.7
G300E | Beam_Long_Rebar | 0 | 0 | 0 | 0 | 1.5088 | 11838.58
| Beam_Tran_Rebar | 0 | 0 | 0 | 0 | 0.50884 | 3992.31
| Column_Long_Rebar | 0 | 0 | 0 | 0 | 3.0207 | 23701.46
| Column_Tran_Rebar | 0 | 0 | 0 | 0 | 0.0006208 | 4.88
| Slab_Long_Rebar | 0 | 0 | 0 | 0 | 13.7157 | 107618.83
| Slab_Tran_Rebar | 0 | 0 | 0 | 0 | 0 | 0
| Wall_Long_Rebar | 0 | 0 | 0 | 0 | 0.60171 | 4721.24
| Wall_Tran_Rebar | 0 | 0 | 0 | 0 | 0.3465 | 2718.76

## Total Embodied Flows
| Embodied_Energy_(MJ) | Embodied_Water_(L) | Embodied_GHG_(kgCO2e)
Total | 10947680.37 | 15957897.458 | 1205922.766

## Total Embodied Flows per NFA
| Embodied_Energy_(MJ) | Embodied_Water_(L) | Embodied_GHG_(kgCO2e)
Total/NFA | 1199.8983 | 1749.033 | 132.1727

## Embodied Flows By Element Type
Structural_Element_Type | Embodied_Energy_(MJ) | Embodied_Water_(L) | Embodied_GHG_(kgCO2e)
Beam | 1157808.055 | 1686524.427 | 128558.789
Column | 1106482.63 | 1630862.862 | 105959.954
Slab | 8046030.685 | 11714938.169 | 898122.423
Wall | 637359 | 925572 | 73281.6