## Index
Data Item Description | Worksheet Hyperlink
Beams | Click here to access worksheet
Columns | Click here to access worksheet
Walls | Click here to access worksheet
Slabs | Click here to access worksheet
Materials by Element Type | Click here to access worksheet
Total Embodied Flows | Click here to access worksheet
Total Embodied Flows per NFA | Click here to access worksheet
Embodied Flows By Element Type | Click here to access worksheet
© James Helal 2021

## Beams
| Story | Label | Section | Structural_Element_Type | Material | Cross_Section_Type | Width_(mm) | Depth_(mm) | Area_(cm^2) | Length_(mm) | Volume_(m^3) | Mass_(kg) | Long._Rebar_Material | Long._Rebar_Volume_(mm^3) | Long._Rebar_Mass_(kg) | Tran._Rebar_Material | Tran._Rebar_Volume_(mm^3) | Tran._Rebar_Mass_(kg)
0 | Story1 | B1 | 40 MPa RC Beam (25 cm x 25 cm) | Beam | 40MPa | Concrete Rectangular | 250 | 250 | 625 | 4587.5 | 0.29 | 701.45 | G300E | 1129835.71 | 8.87 | G300E | 693040.18 | 5.44
1 | Story1 | B10 | 40 MPa RC Beam (25 cm x 25 cm) | Beam | 40MPa | Concrete Rectangular | 250 | 250 | 625 | 6987.5 | 0.44 | 1068.43 | G300E | 2468175.57 | 19.37 | G300E | 846122.73 | 6.64
2 | Story1 | B11 | 40 MPa RC Beam (25 cm x 25 cm) | Beam | 40MPa | Concrete Rectangular | 250 | 250 | 625 | 4587.5 | 0.29 | 701.45 | G300E | 1051520.54 | 8.25 | G300E | 694023.21 | 5.45
3 | Story1 | B12 | 40 MPa RC Beam (25 cm x 25 cm) | Beam | 40MPa | Concrete Rectangular | 250 | 250 | 625 | 4587.5 | 0.29 | 701.45 | G300E | 1115090.18 | 8.75 | G300E | 657650.89 | 5.16
4 | Story1 | B13 | 40 MPa RC Beam (25 cm x 25 cm) | Beam | 40MPa | Concrete Rectangular | 250 | 250 | 625 | 6987.5 | 0.44 | 1068.43 | G300E | 3393701.7 | 26.63 | G300E | 386774.8 | 3.03
5 | Story1 | B14 | 40 MPa RC Beam (25 cm x 25 cm) | Beam | 40MPa | Concrete Rectangular | 250 | 250 | 625 | 4587.5 | 0.29 | 701.45 | G300E | 1600382.14 | 12.56 | G300E | 0 | 0
6 | Story1 | B15 | 40 MPa RC Beam (25 cm x 25 cm) | Beam | 40MPa | Concrete Rectangular | 250 | 250 | 625 | 6987.5 | 0.44 | 1068.43 | G300E | 2815644.89 | 22.09 | G300E | 23159.59 | 0.18
7 | Story1 | B16 | 40 MPa RC Beam (25 cm x 25 cm) | Beam | 40MPa | Concrete Rectangular | 250 | 250 | 625 | 4800 | 0.3 | 733.94 | G300E | 1441600 | 11.31 | G300E | 639360 | 5.02
8 | Story1 | B17 | 40 MPa RC Beam (25 cm x 25 cm) | Beam | 40MPa | Concrete Rectangular | 250 | 250 | 625 | 6987.5 | 0.44 | 1068.43 | G300E | 2418627.84 | 18.98 | G300E | 634592.05 | 4.98
9 | Story1 | B18 | 40 MPa RC Beam (25 cm x 25 cm) | Beam | 40MPa | Concrete Rectangular | 250 | 250 | 625 | 4800 | 0.3 | 733.94 | G300E | 1456000 | 11.42 | G300E | 745920 | 5.85
10 | Story1 | B19 | 40 MPa RC Beam (25 cm x 25 cm) | Beam | 40MPa | Concrete Rectangular | 250 | 250 | 625 | 6987.5 | 0.44 | 1068.43 | G300E | 2737194.32 | 21.48 | G300E | 0 | 0
11 | Story1 | B2 | 40 MPa RC Beam (25 cm x 25 cm) | Beam | 40MPa | Concrete Rectangular | 250 | 250 | 625 | 6987.5 | 0.44 | 1068.43 | G300E | 2468810.8 | 19.37 | G300E | 846122.73 | 6.64
12 | Story1 | B20 | 40 MPa RC Beam (25 cm x 25 cm) | Beam | 40MPa | Concrete Rectangular | 250 | 250 | 625 | 4587.5 | 0.29 | 701.45 | G300E | 1599726.79 | 12.55 | G300E | 0 | 0
13 | Story1 | B21 | 40 MPa RC Beam (25 cm x 25 cm) | Beam | 40MPa | Concrete Rectangular | 250 | 250 | 625 | 6987.5 | 0.44 | 1068.43 | G300E | 3394336.93 | 26.63 | G300E | 69478.78 | 0.55
14 | Story1 | B22 | 40 MPa RC Beam (25 cm x 25 cm) | Beam | 40MPa | Concrete Rectangular | 250 | 250 | 625 | 4587.5 | 0.29 | 701.45 | G300E | 966324.11 | 7.58 | G300E | 657650.89 | 5.16
15 | Story1 | B23 | 40 MPa RC Beam (25 cm x 25 cm) | Beam | 40MPa | Concrete Rectangular | 250 | 250 | 625 | 4587.5 | 0.29 | 701.45 | G300E | 1116073.21 | 8.76 | G300E | 654701.79 | 5.14
16 | Story1 | B24 | 40 MPa RC Beam (25 cm x 25 cm) | Beam | 40MPa | Concrete Rectangular | 250 | 250 | 625 | 6987.5 | 0.44 | 1068.43 | G300E | 3344789.2 | 26.24 | G300E | 281009.46 | 2.2
17 | Story1 | B25 | 40 MPa RC Beam (25 cm x 25 cm) | Beam | 40MPa | Concrete Rectangular | 250 | 250 | 625 | 4587.5 | 0.29 | 701.45 | G300E | 1559750 | 12.24 | G300E | 436467.86 | 3.42
18 | Story1 | B26 | 40 MPa RC Beam (25 cm x 25 cm) | Beam | 40MPa | Concrete Rectangular | 250 | 250 | 625 | 7200 | 0.45 | 1100.92 | G300E | 2925704.35 | 22.96 | G300E | 416973.91 | 3.27
19 | Story1 | B3 | 40 MPa RC Beam (25 cm x 25 cm) | Beam | 40MPa | Concrete Rectangular | 250 | 250 | 625 | 4587.5 | 0.29 | 701.45 | G300E | 1796006.25 | 14.09 | G300E | 156903.97 | 1.23
20 | Story1 | B30 | 40 MPa RC Beam (25 cm x 25 cm) | Beam | 40MPa | Concrete Rectangular | 250 | 250 | 625 | 6987.5 | 0.44 | 1068.43 | G300E | 2831760.33 | 22.22 | G300E | 404667.39 | 3.18
21 | Story1 | B31 | 40 MPa RC Beam (25 cm x 25 cm) | Beam | 40MPa | Concrete Rectangular | 250 | 250 | 625 | 4587.5 | 0.29 | 701.45 | G300E | 1559750 | 12.24 | G300E | 436467.86 | 3.42
22 | Story1 | B32 | 40 MPa RC Beam (25 cm x 25 cm) | Beam | 40MPa | Concrete Rectangular | 250 | 250 | 625 | 6987.5 | 0.44 | 1068.43 | G300E | 3344789.2 | 26.24 | G300E | 69478.78 | 0.55
23 | Story1 | B33 | 40 MPa RC Beam (25 cm x 25 cm) | Beam | 40MPa | Concrete Rectangular | 250 | 250 | 625 | 4587.5 | 0.29 | 701.45 | G300E | 966651.79 | 7.58 | G300E | 654701.79 | 5.14
24 | Story1 | B34 | 40 MPa RC Beam (25 cm x 25 cm) | Beam | 40MPa | Concrete Rectangular | 250 | 250 | 625 | 4587.5 | 0.29 | 701.45 | G300E | 1115090.18 | 8.75 | G300E | 657650.89 | 5.16
25 | Story1 | B35 | 40 MPa RC Beam (25 cm x 25 cm) | Beam | 40MPa | Concrete Rectangular | 250 | 250 | 625 | 6987.5 | 0.44 | 1068.43 | G300E | 3344789.2 | 26.24 | G300E | 281009.46 | 2.2
26 | Story1 | B36 | 40 MPa RC Beam (25 cm x 25 cm) | Beam | 40MPa | Concrete Rectangular | 250 | 250 | 625 | 4587.5 | 0.29 | 701.45 | G300E | 1599726.79 | 12.55 | G300E | 0 | 0
27 | Story1 | B37 | 40 MPa RC Beam (25 cm x 25 cm) | Beam | 40MPa | Concrete Rectangular | 250 | 250 | 625 | 7200 | 0.45 | 1100.92 | G300E | 2919756.52 | 22.91 | G300E | 416973.91 | 3.27
28 | Story1 | B38 | 40 MPa RC Beam (25 cm x 25 cm) | Beam | 40MPa | Concrete Rectangular | 250 | 250 | 625 | 4587.5 | 0.29 | 701.45 | G300E | 1393376.67 | 10.93 | G300E | 712897.5 | 5.59
29 | Story1 | B4 | 40 MPa RC Beam (25 cm x 25 cm) | Beam | 40MPa | Concrete Rectangular | 250 | 250 | 625 | 6987.5 | 0.44 | 1068.43 | G300E | 2136719.27 | 16.77 | G300E | 775612.5 | 6.09
30 | Story1 | B40 | 40 MPa RC Beam (25 cm x 25 cm) | Beam | 40MPa | Concrete Rectangular | 250 | 250 | 625 | 4587.5 | 0.29 | 701.45 | G300E | 1393376.67 | 10.93 | G300E | 712897.5 | 5.59
31 | Story1 | B41 | 40 MPa RC Beam (25 cm x 25 cm) | Beam | 40MPa | Concrete Rectangular | 250 | 250 | 625 | 6987.5 | 0.44 | 1068.43 | G300E | 2833583.15 | 22.23 | G300E | 404667.39 | 3.18
32 | Story1 | B42 | 40 MPa RC Beam (25 cm x 25 cm) | Beam | 40MPa | Concrete Rectangular | 250 | 250 | 625 | 4587.5 | 0.29 | 701.45 | G300E | 1599726.79 | 12.55 | G300E | 0 | 0
33 | Story1 | B43 | 40 MPa RC Beam (25 cm x 25 cm) | Beam | 40MPa | Concrete Rectangular | 250 | 250 | 625 | 6987.5 | 0.44 | 1068.43 | G300E | 3344789.2 | 26.24 | G300E | 69478.78 | 0.55
34 | Story1 | B44 | 40 MPa RC Beam (25 cm x 25 cm) | Beam | 40MPa | Concrete Rectangular | 250 | 250 | 625 | 4587.5 | 0.29 | 701.45 | G300E | 966324.11 | 7.58 | G300E | 657650.89 | 5.16
35 | Story1 | B45 | 40 MPa RC Beam (25 cm x 25 cm) | Beam | 40MPa | Concrete Rectangular | 250 | 250 | 625 | 4587.5 | 0.29 | 701.45 | G300E | 1129835.71 | 8.87 | G300E | 694023.21 | 5.45
36 | Story1 | B46 | 40 MPa RC Beam (25 cm x 25 cm) | Beam | 40MPa | Concrete Rectangular | 250 | 250 | 625 | 6987.5 | 0.44 | 1068.43 | G300E | 3394336.93 | 26.63 | G300E | 386774.8 | 3.03
37 | Story1 | B47 | 40 MPa RC Beam (25 cm x 25 cm) | Beam | 40MPa | Concrete Rectangular | 250 | 250 | 625 | 4587.5 | 0.29 | 701.45 | G300E | 1781916.07 | 13.98 | G300E | 156903.97 | 1.23
38 | Story1 | B48 | 40 MPa RC Beam (25 cm x 25 cm) | Beam | 40MPa | Concrete Rectangular | 250 | 250 | 625 | 6987.5 | 0.44 | 1068.43 | G300E | 2737194.32 | 21.48 | G300E | 0 | 0
39 | Story1 | B49 | 40 MPa RC Beam (25 cm x 25 cm) | Beam | 40MPa | Concrete Rectangular | 250 | 250 | 625 | 4587.5 | 0.29 | 701.45 | G300E | 1747837.5 | 13.71 | G300E | 47787 | 0.37
40 | Story1 | B5 | 40 MPa RC Beam (25 cm x 25 cm) | Beam | 40MPa | Concrete Rectangular | 250 | 250 | 625 | 4587.5 | 0.29 | 701.45 | G300E | 1750458.93 | 13.73 | G300E | 23893.5 | 0.19
41 | Story1 | B50 | 40 MPa RC Beam (25 cm x 25 cm) | Beam | 40MPa | Concrete Rectangular | 250 | 250 | 625 | 6987.5 | 0.44 | 1068.43 | G300E | 2486279.55 | 19.51 | G300E | 634592.05 | 4.98
42 | Story1 | B51 | 40 MPa RC Beam (25 cm x 25 cm) | Beam | 40MPa | Concrete Rectangular | 250 | 250 | 625 | 4587.5 | 0.29 | 701.45 | G300E | 1747837.5 | 13.71 | G300E | 47787 | 0.37
43 | Story1 | B52 | 40 MPa RC Beam (25 cm x 25 cm) | Beam | 40MPa | Concrete Rectangular | 250 | 250 | 625 | 6987.5 | 0.44 | 1068.43 | G300E | 2737194.32 | 21.48 | G300E | 0 | 0
44 | Story1 | B53 | 40 MPa RC Beam (25 cm x 25 cm) | Beam | 40MPa | Concrete Rectangular | 250 | 250 | 625 | 4587.5 | 0.29 | 701.45 | G300E | 1781916.07 | 13.98 | G300E | 156903.97 | 1.23
45 | Story1 | B54 | 40 MPa RC Beam (25 cm x 25 cm) | Beam | 40MPa | Concrete Rectangular | 250 | 250 | 625 | 6987.5 | 0.44 | 1068.43 | G300E | 3394336.93 | 26.63 | G300E | 69478.78 | 0.55
46 | Story1 | B55 | 40 MPa RC Beam (25 cm x 25 cm) | Beam | 40MPa | Concrete Rectangular | 250 | 250 | 625 | 4587.5 | 0.29 | 701.45 | G300E | 1051520.54 | 8.25 | G300E | 694023.21 | 5.45
47 | Story1 | B56 | 40 MPa RC Beam (25 cm x 25 cm) | Beam | 40MPa | Concrete Rectangular | 250 | 250 | 625 | 6987.5 | 0.44 | 1068.43 | G300E | 2468175.57 | 19.37 | G300E | 846122.73 | 6.64
48 | Story1 | B57 | 40 MPa RC Beam (25 cm x 25 cm) | Beam | 40MPa | Concrete Rectangular | 250 | 250 | 625 | 6987.5 | 0.44 | 1068.43 | G300E | 2204873.86 | 17.3 | G300E | 846122.73 | 6.64
49 | Story1 | B58 | 40 MPa RC Beam (25 cm x 25 cm) | Beam | 40MPa | Concrete Rectangular | 250 | 250 | 625 | 6987.5 | 0.44 | 1068.43 | G300E | 2240446.59 | 17.58 | G300E | 846122.73 | 6.64
50 | Story1 | B59 | 40 MPa RC Beam (25 cm x 25 cm) | Beam | 40MPa | Concrete Rectangular | 250 | 250 | 625 | 6987.5 | 0.44 | 1068.43 | G300E | 2204873.86 | 17.3 | G300E | 846122.73 | 6.64
51 | Story1 | B6 | 40 MPa RC Beam (25 cm x 25 cm) | Beam | 40MPa | Concrete Rectangular | 250 | 250 | 625 | 6987.5 | 0.44 | 1068.43 | G300E | 2240446.59 | 17.58 | G300E | 846122.73 | 6.64
52 | Story1 | B60 | 40 MPa RC Beam (25 cm x 25 cm) | Beam | 40MPa | Concrete Rectangular | 250 | 250 | 625 | 6987.5 | 0.44 | 1068.43 | G300E | 2468175.57 | 19.37 | G300E | 846122.73 | 6.64
53 | Story1 | B7 | 40 MPa RC Beam (25 cm x 25 cm) | Beam | 40MPa | Concrete Rectangular | 250 | 250 | 625 | 4587.5 | 0.29 | 701.45 | G300E | 1746199.11 | 13.7 | G300E | 47787 | 0.37
54 | Story1 | B8 | 40 MPa RC Beam (25 cm x 25 cm) | Beam | 40MPa | Concrete Rectangular | 250 | 250 | 625 | 6987.5 | 0.44 | 1068.43 | G300E | 2204873.86 | 17.3 | G300E | 846122.73 | 6.64
55 | Story1 | B9 | 40 MPa RC Beam (25 cm x 25 cm) | Beam | 40MPa | Concrete Rectangular | 250 | 250 | 625 | 4587.5 | 0.29 | 701.45 | G300E | 1781916.07 | 13.98 | G300E | 156903.97 | 1.23
56 | Story10 | B1 | 40 MPa RC Beam (25 cm x 25 cm) | Beam | 40MPa | Concrete Rectangular | 250 | 250 | 625 | 4650 | 0.29 | 711.01 | G300E | 1216846.88 | 9.55 | G300E | 841650 | 6.6
57 | Story10 | B10 | 40 MPa RC Beam (25 cm x 25 cm) | Beam | 40MPa | Concrete Rectangular | 250 | 250 | 625 | 7050 | 0.44 | 1077.98 | G300E | 2729818.75 | 21.42 | G300E | 1195244.52 | 9.38
58 | Story10 | B11 | 40 MPa RC Beam (25 cm x 25 cm) | Beam | 40MPa | Concrete Rectangular | 250 | 250 | 625 | 4650 | 0.29 | 711.01 | G300E | 1216846.88 | 9.55 | G300E | 842812.5 | 6.61
59 | Story10 | B12 | 40 MPa RC Beam (25 cm x 25 cm) | Beam | 40MPa | Concrete Rectangular | 250 | 250 | 625 | 4650 | 0.29 | 711.01 | G300E | 1122684.38 | 8.81 | G300E | 774225 | 6.07
60 | Story10 | B13 | 40 MPa RC Beam (25 cm x 25 cm) | Beam | 40MPa | Concrete Rectangular | 250 | 250 | 625 | 7050 | 0.44 | 1077.98 | G300E | 3417487.5 | 26.81 | G300E | 672590.56 | 5.28
61 | Story10 | B14 | 40 MPa RC Beam (25 cm x 25 cm) | Beam | 40MPa | Concrete Rectangular | 250 | 250 | 625 | 4650 | 0.29 | 711.01 | G300E | 1595531.25 | 12.52 | G300E | 387112.5 | 3.04
62 | Story10 | B15 | 40 MPa RC Beam (25 cm x 25 cm) | Beam | 40MPa | Concrete Rectangular | 250 | 250 | 625 | 7050 | 0.44 | 1077.98 | G300E | 2229856.25 | 17.5 | G300E | 0 | 0
63 | Story10 | B16 | 40 MPa RC Beam (25 cm x 25 cm) | Beam | 40MPa | Concrete Rectangular | 250 | 250 | 625 | 4800 | 0.3 | 733.94 | G300E | 2047680 | 16.07 | G300E | 714533.6 | 5.61
64 | Story10 | B17 | 40 MPa RC Beam (25 cm x 25 cm) | Beam | 40MPa | Concrete Rectangular | 250 | 250 | 625 | 7050 | 0.44 | 1077.98 | G300E | 2040975 | 16.01 | G300E | 782550 | 6.14
65 | Story10 | B18 | 40 MPa RC Beam (25 cm x 25 cm) | Beam | 40MPa | Concrete Rectangular | 250 | 250 | 625 | 4800 | 0.3 | 733.94 | G300E | 1878900 | 14.74 | G300E | 848675.25 | 6.66
66 | Story10 | B19 | 40 MPa RC Beam (25 cm x 25 cm) | Beam | 40MPa | Concrete Rectangular | 250 | 250 | 625 | 7050 | 0.44 | 1077.98 | G300E | 2654031.25 | 20.82 | G300E | 0 | 0
67 | Story10 | B2 | 40 MPa RC Beam (25 cm x 25 cm) | Beam | 40MPa | Concrete Rectangular | 250 | 250 | 625 | 7050 | 0.44 | 1077.98 | G300E | 2730993.75 | 21.43 | G300E | 1195244.52 | 9.38
68 | Story10 | B20 | 40 MPa RC Beam (25 cm x 25 cm) | Beam | 40MPa | Concrete Rectangular | 250 | 250 | 625 | 4650 | 0.29 | 711.01 | G300E | 1593496.88 | 12.5 | G300E | 387112.5 | 3.04
69 | Story10 | B21 | 40 MPa RC Beam (25 cm x 25 cm) | Beam | 40MPa | Concrete Rectangular | 250 | 250 | 625 | 7050 | 0.44 | 1077.98 | G300E | 3417781.25 | 26.82 | G300E | 672590.56 | 5.28
70 | Story10 | B22 | 40 MPa RC Beam (25 cm x 25 cm) | Beam | 40MPa | Concrete Rectangular | 250 | 250 | 625 | 4650 | 0.29 | 711.01 | G300E | 1122684.38 | 8.81 | G300E | 774225 | 6.07
71 | Story10 | B23 | 40 MPa RC Beam (25 cm x 25 cm) | Beam | 40MPa | Concrete Rectangular | 250 | 250 | 625 | 4650 | 0.29 | 711.01 | G300E | 1120650 | 8.79 | G300E | 774225 | 6.07
72 | Story10 | B24 | 40 MPa RC Beam (25 cm x 25 cm) | Beam | 40MPa | Concrete Rectangular | 250 | 250 | 625 | 7050 | 0.44 | 1077.98 | G300E | 3614887.5 | 28.36 | G300E | 379134.31 | 2.97
73 | Story10 | B25 | 40 MPa RC Beam (25 cm x 25 cm) | Beam | 40MPa | Concrete Rectangular | 250 | 250 | 625 | 4650 | 0.29 | 711.01 | G300E | 1437721.88 | 11.28 | G300E | 774225 | 6.07
74 | Story10 | B26 | 40 MPa RC Beam (25 cm x 25 cm) | Beam | 40MPa | Concrete Rectangular | 250 | 250 | 625 | 7200 | 0.45 | 1100.92 | G300E | 3438600 | 26.98 | G300E | 626075.25 | 4.91
75 | Story10 | B3 | 40 MPa RC Beam (25 cm x 25 cm) | Beam | 40MPa | Concrete Rectangular | 250 | 250 | 625 | 4650 | 0.29 | 711.01 | G300E | 1841400 | 14.45 | G300E | 235939.55 | 1.85
76 | Story10 | B30 | 40 MPa RC Beam (25 cm x 25 cm) | Beam | 40MPa | Concrete Rectangular | 250 | 250 | 625 | 7050 | 0.44 | 1077.98 | G300E | 3354331.25 | 26.32 | G300E | 610682.02 | 4.79
77 | Story10 | B31 | 40 MPa RC Beam (25 cm x 25 cm) | Beam | 40MPa | Concrete Rectangular | 250 | 250 | 625 | 4650 | 0.29 | 711.01 | G300E | 1437431.25 | 11.28 | G300E | 774225 | 6.07
78 | Story10 | B32 | 40 MPa RC Beam (25 cm x 25 cm) | Beam | 40MPa | Concrete Rectangular | 250 | 250 | 625 | 7050 | 0.44 | 1077.98 | G300E | 3615475 | 28.37 | G300E | 379134.31 | 2.97
79 | Story10 | B33 | 40 MPa RC Beam (25 cm x 25 cm) | Beam | 40MPa | Concrete Rectangular | 250 | 250 | 625 | 4650 | 0.29 | 711.01 | G300E | 1120650 | 8.79 | G300E | 774225 | 6.07
80 | Story10 | B34 | 40 MPa RC Beam (25 cm x 25 cm) | Beam | 40MPa | Concrete Rectangular | 250 | 250 | 625 | 4650 | 0.29 | 711.01 | G300E | 1122684.38 | 8.81 | G300E | 774225 | 6.07
81 | Story10 | B35 | 40 MPa RC Beam (25 cm x 25 cm) | Beam | 40MPa | Concrete Rectangular | 250 | 250 | 625 | 7050 | 0.44 | 1077.98 | G300E | 3615181.25 | 28.37 | G300E | 379134.31 | 2.97
82 | Story10 | B36 | 40 MPa RC Beam (25 cm x 25 cm) | Beam | 40MPa | Concrete Rectangular | 250 | 250 | 625 | 4650 | 0.29 | 711.01 | G300E | 1593787.5 | 12.51 | G300E | 387112.5 | 3.04
83 | Story10 | B37 | 40 MPa RC Beam (25 cm x 25 cm) | Beam | 40MPa | Concrete Rectangular | 250 | 250 | 625 | 7200 | 0.45 | 1100.92 | G300E | 3430200 | 26.91 | G300E | 624875.25 | 4.9
84 | Story10 | B38 | 40 MPa RC Beam (25 cm x 25 cm) | Beam | 40MPa | Concrete Rectangular | 250 | 250 | 625 | 4650 | 0.29 | 711.01 | G300E | 1977703.12 | 15.52 | G300E | 825641.65 | 6.48
85 | Story10 | B4 | 40 MPa RC Beam (25 cm x 25 cm) | Beam | 40MPa | Concrete Rectangular | 250 | 250 | 625 | 7050 | 0.44 | 1077.98 | G300E | 2567375 | 20.14 | G300E | 1076006.25 | 8.44
86 | Story10 | B40 | 40 MPa RC Beam (25 cm x 25 cm) | Beam | 40MPa | Concrete Rectangular | 250 | 250 | 625 | 4650 | 0.29 | 711.01 | G300E | 1977703.12 | 15.52 | G300E | 825641.65 | 6.48
87 | Story10 | B41 | 40 MPa RC Beam (25 cm x 25 cm) | Beam | 40MPa | Concrete Rectangular | 250 | 250 | 625 | 7050 | 0.44 | 1077.98 | G300E | 3358737.5 | 26.35 | G300E | 611857.02 | 4.8
88 | Story10 | B42 | 40 MPa RC Beam (25 cm x 25 cm) | Beam | 40MPa | Concrete Rectangular | 250 | 250 | 625 | 4650 | 0.29 | 711.01 | G300E | 1593787.5 | 12.51 | G300E | 387112.5 | 3.04
89 | Story10 | B43 | 40 MPa RC Beam (25 cm x 25 cm) | Beam | 40MPa | Concrete Rectangular | 250 | 250 | 625 | 7050 | 0.44 | 1077.98 | G300E | 3615181.25 | 28.37 | G300E | 379134.31 | 2.97
90 | Story10 | B44 | 40 MPa RC Beam (25 cm x 25 cm) | Beam | 40MPa | Concrete Rectangular | 250 | 250 | 625 | 4650 | 0.29 | 711.01 | G300E | 1122684.38 | 8.81 | G300E | 774225 | 6.07
91 | Story10 | B45 | 40 MPa RC Beam (25 cm x 25 cm) | Beam | 40MPa | Concrete Rectangular | 250 | 250 | 625 | 4650 | 0.29 | 711.01 | G300E | 1216846.88 | 9.55 | G300E | 842812.5 | 6.61
92 | Story10 | B46 | 40 MPa RC Beam (25 cm x 25 cm) | Beam | 40MPa | Concrete Rectangular | 250 | 250 | 625 | 7050 | 0.44 | 1077.98 | G300E | 3417781.25 | 26.82 | G300E | 672590.56 | 5.28
93 | Story10 | B47 | 40 MPa RC Beam (25 cm x 25 cm) | Beam | 40MPa | Concrete Rectangular | 250 | 250 | 625 | 4650 | 0.29 | 711.01 | G300E | 1822800 | 14.3 | G300E | 139161.42 | 1.09
94 | Story10 | B48 | 40 MPa RC Beam (25 cm x 25 cm) | Beam | 40MPa | Concrete Rectangular | 250 | 250 | 625 | 7050 | 0.44 | 1077.98 | G300E | 2655206.25 | 20.83 | G300E | 0 | 0
95 | Story10 | B49 | 40 MPa RC Beam (25 cm x 25 cm) | Beam | 40MPa | Concrete Rectangular | 250 | 250 | 625 | 4650 | 0.29 | 711.01 | G300E | 1785600 | 14.01 | G300E | 235939.55 | 1.85
96 | Story10 | B5 | 40 MPa RC Beam (25 cm x 25 cm) | Beam | 40MPa | Concrete Rectangular | 250 | 250 | 625 | 4650 | 0.29 | 711.01 | G300E | 1787925 | 14.03 | G300E | 42383.3 | 0.33
97 | Story10 | B50 | 40 MPa RC Beam (25 cm x 25 cm) | Beam | 40MPa | Concrete Rectangular | 250 | 250 | 625 | 7050 | 0.44 | 1077.98 | G300E | 2038918.75 | 16 | G300E | 782550 | 6.14
98 | Story10 | B51 | 40 MPa RC Beam (25 cm x 25 cm) | Beam | 40MPa | Concrete Rectangular | 250 | 250 | 625 | 4650 | 0.29 | 711.01 | G300E | 1785600 | 14.01 | G300E | 235939.55 | 1.85
99 | Story10 | B52 | 40 MPa RC Beam (25 cm x 25 cm) | Beam | 40MPa | Concrete Rectangular | 250 | 250 | 625 | 7050 | 0.44 | 1077.98 | G300E | 2655206.25 | 20.83 | G300E | 0 | 0
100 | Story10 | B53 | 40 MPa RC Beam (25 cm x 25 cm) | Beam | 40MPa | Concrete Rectangular | 250 | 250 | 625 | 4650 | 0.29 | 711.01 | G300E | 1822800 | 14.3 | G300E | 139161.42 | 1.09
101 | Story10 | B54 | 40 MPa RC Beam (25 cm x 25 cm) | Beam | 40MPa | Concrete Rectangular | 250 | 250 | 625 | 7050 | 0.44 | 1077.98 | G300E | 3417781.25 | 26.82 | G300E | 672590.56 | 5.28
102 | Story10 | B55 | 40 MPa RC Beam (25 cm x 25 cm) | Beam | 40MPa | Concrete Rectangular | 250 | 250 | 625 | 4650 | 0.29 | 711.01 | G300E | 1216846.88 | 9.55 | G300E | 842812.5 | 6.61
103 | Story10 | B56 | 40 MPa RC Beam (25 cm x 25 cm) | Beam | 40MPa | Concrete Rectangular | 250 | 250 | 625 | 7050 | 0.44 | 1077.98 | G300E | 2729525 | 21.42 | G300E | 1195244.52 | 9.38
104 | Story10 | B57 | 40 MPa RC Beam (25 cm x 25 cm) | Beam | 40MPa | Concrete Rectangular | 250 | 250 | 625 | 7050 | 0.44 | 1077.98 | G300E | 2433425 | 19.09 | G300E | 1173825 | 9.21
105 | Story10 | B58 | 40 MPa RC Beam (25 cm x 25 cm) | Beam | 40MPa | Concrete Rectangular | 250 | 250 | 625 | 7050 | 0.44 | 1077.98 | G300E | 2424612.5 | 19.02 | G300E | 1565100 | 12.28
106 | Story10 | B59 | 40 MPa RC Beam (25 cm x 25 cm) | Beam | 40MPa | Concrete Rectangular | 250 | 250 | 625 | 7050 | 0.44 | 1077.98 | G300E | 2433425 | 19.09 | G300E | 1173825 | 9.21
107 | Story10 | B6 | 40 MPa RC Beam (25 cm x 25 cm) | Beam | 40MPa | Concrete Rectangular | 250 | 250 | 625 | 7050 | 0.44 | 1077.98 | G300E | 2424318.75 | 19.02 | G300E | 1565100 | 12.28
108 | Story10 | B60 | 40 MPa RC Beam (25 cm x 25 cm) | Beam | 40MPa | Concrete Rectangular | 250 | 250 | 625 | 7050 | 0.44 | 1077.98 | G300E | 2729818.75 | 21.42 | G300E | 1195244.52 | 9.38
109 | Story10 | B7 | 40 MPa RC Beam (25 cm x 25 cm) | Beam | 40MPa | Concrete Rectangular | 250 | 250 | 625 | 4650 | 0.29 | 711.01 | G300E | 1783856.25 | 14 | G300E | 235939.55 | 1.85
110 | Story10 | B8 | 40 MPa RC Beam (25 cm x 25 cm) | Beam | 40MPa | Concrete Rectangular | 250 | 250 | 625 | 7050 | 0.44 | 1077.98 | G300E | 2433718.75 | 19.1 | G300E | 1173825 | 9.21
111 | Story10 | B9 | 40 MPa RC Beam (25 cm x 25 cm) | Beam | 40MPa | Concrete Rectangular | 250 | 250 | 625 | 4650 | 0.29 | 711.01 | G300E | 1823090.62 | 14.3 | G300E | 139161.42 | 1.09
112 | Story11 | B1 | 40 MPa RC Beam (25 cm x 25 cm) | Beam | 40MPa | Concrete Rectangular | 250 | 250 | 625 | 4650 | 0.29 | 711.01 | G300E | 1233703.12 | 9.68 | G300E | 774225 | 6.07
113 | Story11 | B10 | 40 MPa RC Beam (25 cm x 25 cm) | Beam | 40MPa | Concrete Rectangular | 250 | 250 | 625 | 7050 | 0.44 | 1077.98 | G300E | 2748031.25 | 21.56 | G300E | 779025 | 6.11
114 | Story11 | B11 | 40 MPa RC Beam (25 cm x 25 cm) | Beam | 40MPa | Concrete Rectangular | 250 | 250 | 625 | 4650 | 0.29 | 711.01 | G300E | 1233703.12 | 9.68 | G300E | 774225 | 6.07
115 | Story11 | B12 | 40 MPa RC Beam (25 cm x 25 cm) | Beam | 40MPa | Concrete Rectangular | 250 | 250 | 625 | 4650 | 0.29 | 711.01 | G300E | 1161337.5 | 9.11 | G300E | 774225 | 6.07
116 | Story11 | B13 | 40 MPa RC Beam (25 cm x 25 cm) | Beam | 40MPa | Concrete Rectangular | 250 | 250 | 625 | 7050 | 0.44 | 1077.98 | G300E | 3300868.75 | 25.9 | G300E | 85678.06 | 0.67
117 | Story11 | B14 | 40 MPa RC Beam (25 cm x 25 cm) | Beam | 40MPa | Concrete Rectangular | 250 | 250 | 625 | 4650 | 0.29 | 711.01 | G300E | 1617037.5 | 12.69 | G300E | 387112.5 | 3.04
118 | Story11 | B15 | 40 MPa RC Beam (25 cm x 25 cm) | Beam | 40MPa | Concrete Rectangular | 250 | 250 | 625 | 7050 | 0.44 | 1077.98 | G300E | 2790331.25 | 21.89 | G300E | 195637.5 | 1.54
119 | Story11 | B16 | 40 MPa RC Beam (25 cm x 25 cm) | Beam | 40MPa | Concrete Rectangular | 250 | 250 | 625 | 4800 | 0.3 | 733.94 | G300E | 2031000 | 15.94 | G300E | 747575.25 | 5.87
120 | Story11 | B17 | 40 MPa RC Beam (25 cm x 25 cm) | Beam | 40MPa | Concrete Rectangular | 250 | 250 | 625 | 7050 | 0.44 | 1077.98 | G300E | 2136150 | 16.76 | G300E | 782550 | 6.14
121 | Story11 | B18 | 40 MPa RC Beam (25 cm x 25 cm) | Beam | 40MPa | Concrete Rectangular | 250 | 250 | 625 | 4800 | 0.3 | 733.94 | G300E | 2029500 | 15.92 | G300E | 747575.25 | 5.87
122 | Story11 | B19 | 40 MPa RC Beam (25 cm x 25 cm) | Beam | 40MPa | Concrete Rectangular | 250 | 250 | 625 | 7050 | 0.44 | 1077.98 | G300E | 2792387.5 | 21.91 | G300E | 195637.5 | 1.54
123 | Story11 | B2 | 40 MPa RC Beam (25 cm x 25 cm) | Beam | 40MPa | Concrete Rectangular | 250 | 250 | 625 | 7050 | 0.44 | 1077.98 | G300E | 2747150 | 21.56 | G300E | 779025 | 6.11
124 | Story11 | B20 | 40 MPa RC Beam (25 cm x 25 cm) | Beam | 40MPa | Concrete Rectangular | 250 | 250 | 625 | 4650 | 0.29 | 711.01 | G300E | 1617037.5 | 12.69 | G300E | 387112.5 | 3.04
125 | Story11 | B21 | 40 MPa RC Beam (25 cm x 25 cm) | Beam | 40MPa | Concrete Rectangular | 250 | 250 | 625 | 7050 | 0.44 | 1077.98 | G300E | 3300575 | 25.9 | G300E | 85678.06 | 0.67
126 | Story11 | B22 | 40 MPa RC Beam (25 cm x 25 cm) | Beam | 40MPa | Concrete Rectangular | 250 | 250 | 625 | 4650 | 0.29 | 711.01 | G300E | 1161628.12 | 9.11 | G300E | 774225 | 6.07
127 | Story11 | B23 | 40 MPa RC Beam (25 cm x 25 cm) | Beam | 40MPa | Concrete Rectangular | 250 | 250 | 625 | 4650 | 0.29 | 711.01 | G300E | 1153200 | 9.05 | G300E | 774225 | 6.07
128 | Story11 | B24 | 40 MPa RC Beam (25 cm x 25 cm) | Beam | 40MPa | Concrete Rectangular | 250 | 250 | 625 | 7050 | 0.44 | 1077.98 | G300E | 3396043.75 | 26.65 | G300E | 64258.55 | 0.5
129 | Story11 | B25 | 40 MPa RC Beam (25 cm x 25 cm) | Beam | 40MPa | Concrete Rectangular | 250 | 250 | 625 | 4650 | 0.29 | 711.01 | G300E | 1491196.88 | 11.7 | G300E | 774225 | 6.07
130 | Story11 | B26 | 40 MPa RC Beam (25 cm x 25 cm) | Beam | 40MPa | Concrete Rectangular | 250 | 250 | 625 | 7200 | 0.45 | 1100.92 | G300E | 3435000 | 26.95 | G300E | 521375.25 | 4.09
131 | Story11 | B3 | 40 MPa RC Beam (25 cm x 25 cm) | Beam | 40MPa | Concrete Rectangular | 250 | 250 | 625 | 4650 | 0.29 | 711.01 | G300E | 1750725 | 13.74 | G300E | 0 | 0
132 | Story11 | B30 | 40 MPa RC Beam (25 cm x 25 cm) | Beam | 40MPa | Concrete Rectangular | 250 | 250 | 625 | 7050 | 0.44 | 1077.98 | G300E | 3360793.75 | 26.37 | G300E | 510513.27 | 4.01
133 | Story11 | B31 | 40 MPa RC Beam (25 cm x 25 cm) | Beam | 40MPa | Concrete Rectangular | 250 | 250 | 625 | 4650 | 0.29 | 711.01 | G300E | 1491196.88 | 11.7 | G300E | 774225 | 6.07
134 | Story11 | B32 | 40 MPa RC Beam (25 cm x 25 cm) | Beam | 40MPa | Concrete Rectangular | 250 | 250 | 625 | 7050 | 0.44 | 1077.98 | G300E | 3396337.5 | 26.65 | G300E | 64258.55 | 0.5
135 | Story11 | B33 | 40 MPa RC Beam (25 cm x 25 cm) | Beam | 40MPa | Concrete Rectangular | 250 | 250 | 625 | 4650 | 0.29 | 711.01 | G300E | 1153200 | 9.05 | G300E | 774225 | 6.07
136 | Story11 | B34 | 40 MPa RC Beam (25 cm x 25 cm) | Beam | 40MPa | Concrete Rectangular | 250 | 250 | 625 | 4650 | 0.29 | 711.01 | G300E | 1161628.12 | 9.11 | G300E | 774225 | 6.07
137 | Story11 | B35 | 40 MPa RC Beam (25 cm x 25 cm) | Beam | 40MPa | Concrete Rectangular | 250 | 250 | 625 | 7050 | 0.44 | 1077.98 | G300E | 3396043.75 | 26.65 | G300E | 64258.55 | 0.5
138 | Story11 | B36 | 40 MPa RC Beam (25 cm x 25 cm) | Beam | 40MPa | Concrete Rectangular | 250 | 250 | 625 | 4650 | 0.29 | 711.01 | G300E | 1617037.5 | 12.69 | G300E | 387112.5 | 3.04
139 | Story11 | B37 | 40 MPa RC Beam (25 cm x 25 cm) | Beam | 40MPa | Concrete Rectangular | 250 | 250 | 625 | 7200 | 0.45 | 1100.92 | G300E | 3433500 | 26.94 | G300E | 521375.25 | 4.09
140 | Story11 | B38 | 40 MPa RC Beam (25 cm x 25 cm) | Beam | 40MPa | Concrete Rectangular | 250 | 250 | 625 | 4650 | 0.29 | 711.01 | G300E | 1966950 | 15.43 | G300E | 724213.52 | 5.68
141 | Story11 | B4 | 40 MPa RC Beam (25 cm x 25 cm) | Beam | 40MPa | Concrete Rectangular | 250 | 250 | 625 | 7050 | 0.44 | 1077.98 | G300E | 2498931.25 | 19.61 | G300E | 684731.25 | 5.37
142 | Story11 | B40 | 40 MPa RC Beam (25 cm x 25 cm) | Beam | 40MPa | Concrete Rectangular | 250 | 250 | 625 | 4650 | 0.29 | 711.01 | G300E | 1966659.38 | 15.43 | G300E | 724213.52 | 5.68
143 | Story11 | B41 | 40 MPa RC Beam (25 cm x 25 cm) | Beam | 40MPa | Concrete Rectangular | 250 | 250 | 625 | 7050 | 0.44 | 1077.98 | G300E | 3361968.75 | 26.38 | G300E | 510513.27 | 4.01
144 | Story11 | B42 | 40 MPa RC Beam (25 cm x 25 cm) | Beam | 40MPa | Concrete Rectangular | 250 | 250 | 625 | 4650 | 0.29 | 711.01 | G300E | 1617037.5 | 12.69 | G300E | 387112.5 | 3.04
145 | Story11 | B43 | 40 MPa RC Beam (25 cm x 25 cm) | Beam | 40MPa | Concrete Rectangular | 250 | 250 | 625 | 7050 | 0.44 | 1077.98 | G300E | 3396043.75 | 26.65 | G300E | 64258.55 | 0.5
146 | Story11 | B44 | 40 MPa RC Beam (25 cm x 25 cm) | Beam | 40MPa | Concrete Rectangular | 250 | 250 | 625 | 4650 | 0.29 | 711.01 | G300E | 1161628.12 | 9.11 | G300E | 774225 | 6.07
147 | Story11 | B45 | 40 MPa RC Beam (25 cm x 25 cm) | Beam | 40MPa | Concrete Rectangular | 250 | 250 | 625 | 4650 | 0.29 | 711.01 | G300E | 1233993.75 | 9.68 | G300E | 774225 | 6.07
148 | Story11 | B46 | 40 MPa RC Beam (25 cm x 25 cm) | Beam | 40MPa | Concrete Rectangular | 250 | 250 | 625 | 7050 | 0.44 | 1077.98 | G300E | 3300281.25 | 25.9 | G300E | 85678.06 | 0.67
149 | Story11 | B47 | 40 MPa RC Beam (25 cm x 25 cm) | Beam | 40MPa | Concrete Rectangular | 250 | 250 | 625 | 4650 | 0.29 | 711.01 | G300E | 1751015.62 | 13.74 | G300E | 0 | 0
150 | Story11 | B48 | 40 MPa RC Beam (25 cm x 25 cm) | Beam | 40MPa | Concrete Rectangular | 250 | 250 | 625 | 7050 | 0.44 | 1077.98 | G300E | 2790625 | 21.9 | G300E | 195637.5 | 1.54
151 | Story11 | B49 | 40 MPa RC Beam (25 cm x 25 cm) | Beam | 40MPa | Concrete Rectangular | 250 | 250 | 625 | 4650 | 0.29 | 711.01 | G300E | 1721371.88 | 13.51 | G300E | 0 | 0
152 | Story11 | B5 | 40 MPa RC Beam (25 cm x 25 cm) | Beam | 40MPa | Concrete Rectangular | 250 | 250 | 625 | 4650 | 0.29 | 711.01 | G300E | 1721371.88 | 13.51 | G300E | 0 | 0
153 | Story11 | B50 | 40 MPa RC Beam (25 cm x 25 cm) | Beam | 40MPa | Concrete Rectangular | 250 | 250 | 625 | 7050 | 0.44 | 1077.98 | G300E | 2136737.5 | 16.77 | G300E | 782550 | 6.14
154 | Story11 | B51 | 40 MPa RC Beam (25 cm x 25 cm) | Beam | 40MPa | Concrete Rectangular | 250 | 250 | 625 | 4650 | 0.29 | 711.01 | G300E | 1721662.5 | 13.51 | G300E | 0 | 0
155 | Story11 | B52 | 40 MPa RC Beam (25 cm x 25 cm) | Beam | 40MPa | Concrete Rectangular | 250 | 250 | 625 | 7050 | 0.44 | 1077.98 | G300E | 2791506.25 | 21.9 | G300E | 195637.5 | 1.54
156 | Story11 | B53 | 40 MPa RC Beam (25 cm x 25 cm) | Beam | 40MPa | Concrete Rectangular | 250 | 250 | 625 | 4650 | 0.29 | 711.01 | G300E | 1751015.62 | 13.74 | G300E | 0 | 0
157 | Story11 | B54 | 40 MPa RC Beam (25 cm x 25 cm) | Beam | 40MPa | Concrete Rectangular | 250 | 250 | 625 | 7050 | 0.44 | 1077.98 | G300E | 3300281.25 | 25.9 | G300E | 85678.06 | 0.67
158 | Story11 | B55 | 40 MPa RC Beam (25 cm x 25 cm) | Beam | 40MPa | Concrete Rectangular | 250 | 250 | 625 | 4650 | 0.29 | 711.01 | G300E | 1233993.75 | 9.68 | G300E | 774225 | 6.07
159 | Story11 | B56 | 40 MPa RC Beam (25 cm x 25 cm) | Beam | 40MPa | Concrete Rectangular | 250 | 250 | 625 | 7050 | 0.44 | 1077.98 | G300E | 2747737.5 | 21.56 | G300E | 779025 | 6.11
160 | Story11 | B57 | 40 MPa RC Beam (25 cm x 25 cm) | Beam | 40MPa | Concrete Rectangular | 250 | 250 | 625 | 7050 | 0.44 | 1077.98 | G300E | 2497756.25 | 19.6 | G300E | 684731.25 | 5.37
161 | Story11 | B58 | 40 MPa RC Beam (25 cm x 25 cm) | Beam | 40MPa | Concrete Rectangular | 250 | 250 | 625 | 7050 | 0.44 | 1077.98 | G300E | 2502162.5 | 19.63 | G300E | 776675 | 6.09
162 | Story11 | B59 | 40 MPa RC Beam (25 cm x 25 cm) | Beam | 40MPa | Concrete Rectangular | 250 | 250 | 625 | 7050 | 0.44 | 1077.98 | G300E | 2497462.5 | 19.6 | G300E | 684731.25 | 5.37
163 | Story11 | B6 | 40 MPa RC Beam (25 cm x 25 cm) | Beam | 40MPa | Concrete Rectangular | 250 | 250 | 625 | 7050 | 0.44 | 1077.98 | G300E | 2502456.25 | 19.64 | G300E | 776675 | 6.09
164 | Story11 | B60 | 40 MPa RC Beam (25 cm x 25 cm) | Beam | 40MPa | Concrete Rectangular | 250 | 250 | 625 | 7050 | 0.44 | 1077.98 | G300E | 2747737.5 | 21.56 | G300E | 779025 | 6.11
165 | Story11 | B7 | 40 MPa RC Beam (25 cm x 25 cm) | Beam | 40MPa | Concrete Rectangular | 250 | 250 | 625 | 4650 | 0.29 | 711.01 | G300E | 1721662.5 | 13.51 | G300E | 0 | 0
166 | Story11 | B8 | 40 MPa RC Beam (25 cm x 25 cm) | Beam | 40MPa | Concrete Rectangular | 250 | 250 | 625 | 7050 | 0.44 | 1077.98 | G300E | 2497168.75 | 19.59 | G300E | 684731.25 | 5.37
167 | Story11 | B9 | 40 MPa RC Beam (25 cm x 25 cm) | Beam | 40MPa | Concrete Rectangular | 250 | 250 | 625 | 4650 | 0.29 | 711.01 | G300E | 1750725 | 13.74 | G300E | 0 | 0
168 | Story2 | B1 | 40 MPa RC Beam (25 cm x 25 cm) | Beam | 40MPa | Concrete Rectangular | 250 | 250 | 625 | 4587.5 | 0.29 | 701.45 | G300E | 1135733.93 | 8.91 | G300E | 722531.25 | 5.67
169 | Story2 | B10 | 40 MPa RC Beam (25 cm x 25 cm) | Beam | 40MPa | Concrete Rectangular | 250 | 250 | 625 | 6987.5 | 0.44 | 1068.43 | G300E | 2476115.91 | 19.43 | G300E | 846122.73 | 6.64
170 | Story2 | B11 | 40 MPa RC Beam (25 cm x 25 cm) | Beam | 40MPa | Concrete Rectangular | 250 | 250 | 625 | 4587.5 | 0.29 | 701.45 | G300E | 1120333.04 | 8.79 | G300E | 722531.25 | 5.67
171 | Story2 | B12 | 40 MPa RC Beam (25 cm x 25 cm) | Beam | 40MPa | Concrete Rectangular | 250 | 250 | 625 | 4587.5 | 0.29 | 701.45 | G300E | 1119677.68 | 8.79 | G300E | 693040.18 | 5.44
172 | Story2 | B13 | 40 MPa RC Beam (25 cm x 25 cm) | Beam | 40MPa | Concrete Rectangular | 250 | 250 | 625 | 6987.5 | 0.44 | 1068.43 | G300E | 3404818.18 | 26.72 | G300E | 386774.8 | 3.03
173 | Story2 | B14 | 40 MPa RC Beam (25 cm x 25 cm) | Beam | 40MPa | Concrete Rectangular | 250 | 250 | 625 | 4587.5 | 0.29 | 701.45 | G300E | 1594811.61 | 12.51 | G300E | 0 | 0
174 | Story2 | B15 | 40 MPa RC Beam (25 cm x 25 cm) | Beam | 40MPa | Concrete Rectangular | 250 | 250 | 625 | 6987.5 | 0.44 | 1068.43 | G300E | 2776578.41 | 21.79 | G300E | 128924.93 | 1.01
175 | Story2 | B16 | 40 MPa RC Beam (25 cm x 25 cm) | Beam | 40MPa | Concrete Rectangular | 250 | 250 | 625 | 4800 | 0.3 | 733.94 | G300E | 1535680 | 12.05 | G300E | 639360 | 5.02
176 | Story2 | B17 | 40 MPa RC Beam (25 cm x 25 cm) | Beam | 40MPa | Concrete Rectangular | 250 | 250 | 625 | 6987.5 | 0.44 | 1068.43 | G300E | 2385913.64 | 18.72 | G300E | 634592.05 | 4.98
177 | Story2 | B18 | 40 MPa RC Beam (25 cm x 25 cm) | Beam | 40MPa | Concrete Rectangular | 250 | 250 | 625 | 4800 | 0.3 | 733.94 | G300E | 1618560 | 12.7 | G300E | 745920 | 5.85
178 | Story2 | B19 | 40 MPa RC Beam (25 cm x 25 cm) | Beam | 40MPa | Concrete Rectangular | 250 | 250 | 625 | 6987.5 | 0.44 | 1068.43 | G300E | 2829619.89 | 22.2 | G300E | 0 | 0
179 | Story2 | B2 | 40 MPa RC Beam (25 cm x 25 cm) | Beam | 40MPa | Concrete Rectangular | 250 | 250 | 625 | 6987.5 | 0.44 | 1068.43 | G300E | 2476751.14 | 19.43 | G300E | 846122.73 | 6.64
180 | Story2 | B20 | 40 MPa RC Beam (25 cm x 25 cm) | Beam | 40MPa | Concrete Rectangular | 250 | 250 | 625 | 4587.5 | 0.29 | 701.45 | G300E | 1594483.93 | 12.51 | G300E | 0 | 0
181 | Story2 | B21 | 40 MPa RC Beam (25 cm x 25 cm) | Beam | 40MPa | Concrete Rectangular | 250 | 250 | 625 | 6987.5 | 0.44 | 1068.43 | G300E | 3405453.41 | 26.72 | G300E | 175244.12 | 1.38
182 | Story2 | B22 | 40 MPa RC Beam (25 cm x 25 cm) | Beam | 40MPa | Concrete Rectangular | 250 | 250 | 625 | 4587.5 | 0.29 | 701.45 | G300E | 964030.36 | 7.56 | G300E | 716933.68 | 5.63
183 | Story2 | B23 | 40 MPa RC Beam (25 cm x 25 cm) | Beam | 40MPa | Concrete Rectangular | 250 | 250 | 625 | 4587.5 | 0.29 | 701.45 | G300E | 1119350 | 8.78 | G300E | 690091.07 | 5.41
184 | Story2 | B24 | 40 MPa RC Beam (25 cm x 25 cm) | Beam | 40MPa | Concrete Rectangular | 250 | 250 | 625 | 6987.5 | 0.44 | 1068.43 | G300E | 3333672.73 | 26.16 | G300E | 386774.8 | 3.03
185 | Story2 | B25 | 40 MPa RC Beam (25 cm x 25 cm) | Beam | 40MPa | Concrete Rectangular | 250 | 250 | 625 | 4587.5 | 0.29 | 701.45 | G300E | 1530258.93 | 12.01 | G300E | 654701.79 | 5.14
186 | Story2 | B26 | 40 MPa RC Beam (25 cm x 25 cm) | Beam | 40MPa | Concrete Rectangular | 250 | 250 | 625 | 7200 | 0.45 | 1100.92 | G300E | 3045600 | 23.9 | G300E | 416973.91 | 3.27
187 | Story2 | B3 | 40 MPa RC Beam (25 cm x 25 cm) | Beam | 40MPa | Concrete Rectangular | 250 | 250 | 625 | 4587.5 | 0.29 | 701.45 | G300E | 1813373.21 | 14.23 | G300E | 133010.47 | 1.04
188 | Story2 | B30 | 40 MPa RC Beam (25 cm x 25 cm) | Beam | 40MPa | Concrete Rectangular | 250 | 250 | 625 | 6987.5 | 0.44 | 1068.43 | G300E | 2946902.17 | 23.12 | G300E | 404667.39 | 3.18
189 | Story2 | B31 | 40 MPa RC Beam (25 cm x 25 cm) | Beam | 40MPa | Concrete Rectangular | 250 | 250 | 625 | 4587.5 | 0.29 | 701.45 | G300E | 1530258.93 | 12.01 | G300E | 654701.79 | 5.14
190 | Story2 | B32 | 40 MPa RC Beam (25 cm x 25 cm) | Beam | 40MPa | Concrete Rectangular | 250 | 250 | 625 | 6987.5 | 0.44 | 1068.43 | G300E | 3334307.95 | 26.16 | G300E | 175244.12 | 1.38
191 | Story2 | B33 | 40 MPa RC Beam (25 cm x 25 cm) | Beam | 40MPa | Concrete Rectangular | 250 | 250 | 625 | 4587.5 | 0.29 | 701.45 | G300E | 963702.68 | 7.56 | G300E | 690091.07 | 5.41
192 | Story2 | B34 | 40 MPa RC Beam (25 cm x 25 cm) | Beam | 40MPa | Concrete Rectangular | 250 | 250 | 625 | 4587.5 | 0.29 | 701.45 | G300E | 1119677.68 | 8.79 | G300E | 693040.18 | 5.44
193 | Story2 | B35 | 40 MPa RC Beam (25 cm x 25 cm) | Beam | 40MPa | Concrete Rectangular | 250 | 250 | 625 | 6987.5 | 0.44 | 1068.43 | G300E | 3334307.95 | 26.16 | G300E | 386774.8 | 3.03
194 | Story2 | B36 | 40 MPa RC Beam (25 cm x 25 cm) | Beam | 40MPa | Concrete Rectangular | 250 | 250 | 625 | 4587.5 | 0.29 | 701.45 | G300E | 1594483.93 | 12.51 | G300E | 0 | 0
195 | Story2 | B37 | 40 MPa RC Beam (25 cm x 25 cm) | Beam | 40MPa | Concrete Rectangular | 250 | 250 | 625 | 7200 | 0.45 | 1100.92 | G300E | 3039339.13 | 23.85 | G300E | 416973.91 | 3.27
196 | Story2 | B38 | 40 MPa RC Beam (25 cm x 25 cm) | Beam | 40MPa | Concrete Rectangular | 250 | 250 | 625 | 4587.5 | 0.29 | 701.45 | G300E | 1548740 | 12.15 | G300E | 712897.5 | 5.59
197 | Story2 | B4 | 40 MPa RC Beam (25 cm x 25 cm) | Beam | 40MPa | Concrete Rectangular | 250 | 250 | 625 | 6987.5 | 0.44 | 1068.43 | G300E | 2207758.85 | 17.32 | G300E | 775612.5 | 6.09
198 | Story2 | B40 | 40 MPa RC Beam (25 cm x 25 cm) | Beam | 40MPa | Concrete Rectangular | 250 | 250 | 625 | 4587.5 | 0.29 | 701.45 | G300E | 1548740 | 12.15 | G300E | 712897.5 | 5.59
199 | Story2 | B41 | 40 MPa RC Beam (25 cm x 25 cm) | Beam | 40MPa | Concrete Rectangular | 250 | 250 | 625 | 6987.5 | 0.44 | 1068.43 | G300E | 2949940.22 | 23.15 | G300E | 404667.39 | 3.18
200 | Story2 | B42 | 40 MPa RC Beam (25 cm x 25 cm) | Beam | 40MPa | Concrete Rectangular | 250 | 250 | 625 | 4587.5 | 0.29 | 701.45 | G300E | 1594483.93 | 12.51 | G300E | 0 | 0
201 | Story2 | B43 | 40 MPa RC Beam (25 cm x 25 cm) | Beam | 40MPa | Concrete Rectangular | 250 | 250 | 625 | 6987.5 | 0.44 | 1068.43 | G300E | 3334307.95 | 26.16 | G300E | 175244.12 | 1.38
202 | Story2 | B44 | 40 MPa RC Beam (25 cm x 25 cm) | Beam | 40MPa | Concrete Rectangular | 250 | 250 | 625 | 4587.5 | 0.29 | 701.45 | G300E | 964030.36 | 7.56 | G300E | 693040.18 | 5.44
203 | Story2 | B45 | 40 MPa RC Beam (25 cm x 25 cm) | Beam | 40MPa | Concrete Rectangular | 250 | 250 | 625 | 4587.5 | 0.29 | 701.45 | G300E | 1135733.93 | 8.91 | G300E | 722531.25 | 5.67
204 | Story2 | B46 | 40 MPa RC Beam (25 cm x 25 cm) | Beam | 40MPa | Concrete Rectangular | 250 | 250 | 625 | 6987.5 | 0.44 | 1068.43 | G300E | 3405453.41 | 26.72 | G300E | 386774.8 | 3.03
205 | Story2 | B47 | 40 MPa RC Beam (25 cm x 25 cm) | Beam | 40MPa | Concrete Rectangular | 250 | 250 | 625 | 4587.5 | 0.29 | 701.45 | G300E | 1797644.64 | 14.1 | G300E | 133010.47 | 1.04
206 | Story2 | B48 | 40 MPa RC Beam (25 cm x 25 cm) | Beam | 40MPa | Concrete Rectangular | 250 | 250 | 625 | 6987.5 | 0.44 | 1068.43 | G300E | 2829619.89 | 22.2 | G300E | 0 | 0
207 | Story2 | B49 | 40 MPa RC Beam (25 cm x 25 cm) | Beam | 40MPa | Concrete Rectangular | 250 | 250 | 625 | 4587.5 | 0.29 | 701.45 | G300E | 1785848.21 | 14.01 | G300E | 23893.5 | 0.19
208 | Story2 | B5 | 40 MPa RC Beam (25 cm x 25 cm) | Beam | 40MPa | Concrete Rectangular | 250 | 250 | 625 | 4587.5 | 0.29 | 701.45 | G300E | 1788141.96 | 14.03 | G300E | 23893.5 | 0.19
209 | Story2 | B50 | 40 MPa RC Beam (25 cm x 25 cm) | Beam | 40MPa | Concrete Rectangular | 250 | 250 | 625 | 6987.5 | 0.44 | 1068.43 | G300E | 2387819.32 | 18.74 | G300E | 634592.05 | 4.98
210 | Story2 | B51 | 40 MPa RC Beam (25 cm x 25 cm) | Beam | 40MPa | Concrete Rectangular | 250 | 250 | 625 | 4587.5 | 0.29 | 701.45 | G300E | 1785848.21 | 14.01 | G300E | 23893.5 | 0.19
211 | Story2 | B52 | 40 MPa RC Beam (25 cm x 25 cm) | Beam | 40MPa | Concrete Rectangular | 250 | 250 | 625 | 6987.5 | 0.44 | 1068.43 | G300E | 2829619.89 | 22.2 | G300E | 0 | 0
212 | Story2 | B53 | 40 MPa RC Beam (25 cm x 25 cm) | Beam | 40MPa | Concrete Rectangular | 250 | 250 | 625 | 4587.5 | 0.29 | 701.45 | G300E | 1797644.64 | 14.1 | G300E | 133010.47 | 1.04
213 | Story2 | B54 | 40 MPa RC Beam (25 cm x 25 cm) | Beam | 40MPa | Concrete Rectangular | 250 | 250 | 625 | 6987.5 | 0.44 | 1068.43 | G300E | 3405453.41 | 26.72 | G300E | 175244.12 | 1.38
214 | Story2 | B55 | 40 MPa RC Beam (25 cm x 25 cm) | Beam | 40MPa | Concrete Rectangular | 250 | 250 | 625 | 4587.5 | 0.29 | 701.45 | G300E | 1120333.04 | 8.79 | G300E | 722531.25 | 5.67
215 | Story2 | B56 | 40 MPa RC Beam (25 cm x 25 cm) | Beam | 40MPa | Concrete Rectangular | 250 | 250 | 625 | 6987.5 | 0.44 | 1068.43 | G300E | 2476433.52 | 19.43 | G300E | 846122.73 | 6.64
216 | Story2 | B57 | 40 MPa RC Beam (25 cm x 25 cm) | Beam | 40MPa | Concrete Rectangular | 250 | 250 | 625 | 6987.5 | 0.44 | 1068.43 | G300E | 2216307.95 | 17.39 | G300E | 740357.39 | 5.81
217 | Story2 | B58 | 40 MPa RC Beam (25 cm x 25 cm) | Beam | 40MPa | Concrete Rectangular | 250 | 250 | 625 | 6987.5 | 0.44 | 1068.43 | G300E | 2244893.18 | 17.61 | G300E | 846122.73 | 6.64
218 | Story2 | B59 | 40 MPa RC Beam (25 cm x 25 cm) | Beam | 40MPa | Concrete Rectangular | 250 | 250 | 625 | 6987.5 | 0.44 | 1068.43 | G300E | 2216307.95 | 17.39 | G300E | 740357.39 | 5.81
219 | Story2 | B6 | 40 MPa RC Beam (25 cm x 25 cm) | Beam | 40MPa | Concrete Rectangular | 250 | 250 | 625 | 6987.5 | 0.44 | 1068.43 | G300E | 2244893.18 | 17.61 | G300E | 846122.73 | 6.64
220 | Story2 | B60 | 40 MPa RC Beam (25 cm x 25 cm) | Beam | 40MPa | Concrete Rectangular | 250 | 250 | 625 | 6987.5 | 0.44 | 1068.43 | G300E | 2476115.91 | 19.43 | G300E | 846122.73 | 6.64
221 | Story2 | B7 | 40 MPa RC Beam (25 cm x 25 cm) | Beam | 40MPa | Concrete Rectangular | 250 | 250 | 625 | 4587.5 | 0.29 | 701.45 | G300E | 1784209.82 | 14 | G300E | 23893.5 | 0.19
222 | Story2 | B8 | 40 MPa RC Beam (25 cm x 25 cm) | Beam | 40MPa | Concrete Rectangular | 250 | 250 | 625 | 6987.5 | 0.44 | 1068.43 | G300E | 2216625.57 | 17.39 | G300E | 740357.39 | 5.81
223 | Story2 | B9 | 40 MPa RC Beam (25 cm x 25 cm) | Beam | 40MPa | Concrete Rectangular | 250 | 250 | 625 | 4587.5 | 0.29 | 701.45 | G300E | 1797644.64 | 14.1 | G300E | 23893.5 | 0.19
224 | Story3 | B1 | 40 MPa RC Beam (25 cm x 25 cm) | Beam | 40MPa | Concrete Rectangular | 250 | 250 | 625 | 4612.5 | 0.29 | 705.28 | G300E | 1187718.75 | 9.32 | G300E | 826790.62 | 6.49
225 | Story3 | B10 | 40 MPa RC Beam (25 cm x 25 cm) | Beam | 40MPa | Concrete Rectangular | 250 | 250 | 625 | 7012.5 | 0.44 | 1072.25 | G300E | 2568912.5 | 20.16 | G300E | 994289.96 | 7.8
226 | Story3 | B11 | 40 MPa RC Beam (25 cm x 25 cm) | Beam | 40MPa | Concrete Rectangular | 250 | 250 | 625 | 4612.5 | 0.29 | 705.28 | G300E | 1114495.31 | 8.74 | G300E | 826790.62 | 6.49
227 | Story3 | B12 | 40 MPa RC Beam (25 cm x 25 cm) | Beam | 40MPa | Concrete Rectangular | 250 | 250 | 625 | 4612.5 | 0.29 | 705.28 | G300E | 1111900.78 | 8.72 | G300E | 789890.62 | 6.2
228 | Story3 | B13 | 40 MPa RC Beam (25 cm x 25 cm) | Beam | 40MPa | Concrete Rectangular | 250 | 250 | 625 | 7012.5 | 0.44 | 1072.25 | G300E | 3498360.94 | 27.45 | G300E | 495721.66 | 3.89
229 | Story3 | B14 | 40 MPa RC Beam (25 cm x 25 cm) | Beam | 40MPa | Concrete Rectangular | 250 | 250 | 625 | 4612.5 | 0.29 | 705.28 | G300E | 1572285.94 | 12.34 | G300E | 0 | 0
230 | Story3 | B15 | 40 MPa RC Beam (25 cm x 25 cm) | Beam | 40MPa | Concrete Rectangular | 250 | 250 | 625 | 7012.5 | 0.44 | 1072.25 | G300E | 2865482.81 | 22.48 | G300E | 215902.46 | 1.69
231 | Story3 | B16 | 40 MPa RC Beam (25 cm x 25 cm) | Beam | 40MPa | Concrete Rectangular | 250 | 250 | 625 | 4800 | 0.3 | 733.94 | G300E | 1726720 | 13.55 | G300E | 639360 | 5.02
232 | Story3 | B17 | 40 MPa RC Beam (25 cm x 25 cm) | Beam | 40MPa | Concrete Rectangular | 250 | 250 | 625 | 7012.5 | 0.44 | 1072.25 | G300E | 2324351.56 | 18.24 | G300E | 778387.5 | 6.11
233 | Story3 | B18 | 40 MPa RC Beam (25 cm x 25 cm) | Beam | 40MPa | Concrete Rectangular | 250 | 250 | 625 | 4800 | 0.3 | 733.94 | G300E | 1756800 | 13.78 | G300E | 799200 | 6.27
234 | Story3 | B19 | 40 MPa RC Beam (25 cm x 25 cm) | Beam | 40MPa | Concrete Rectangular | 250 | 250 | 625 | 7012.5 | 0.44 | 1072.25 | G300E | 2912232.81 | 22.85 | G300E | 194596.88 | 1.53
235 | Story3 | B2 | 40 MPa RC Beam (25 cm x 25 cm) | Beam | 40MPa | Concrete Rectangular | 250 | 250 | 625 | 7012.5 | 0.44 | 1072.25 | G300E | 2569789.06 | 20.16 | G300E | 994289.96 | 7.8
236 | Story3 | B20 | 40 MPa RC Beam (25 cm x 25 cm) | Beam | 40MPa | Concrete Rectangular | 250 | 250 | 625 | 4612.5 | 0.29 | 705.28 | G300E | 1571709.38 | 12.33 | G300E | 0 | 0
237 | Story3 | B21 | 40 MPa RC Beam (25 cm x 25 cm) | Beam | 40MPa | Concrete Rectangular | 250 | 250 | 625 | 7012.5 | 0.44 | 1072.25 | G300E | 3498653.12 | 27.45 | G300E | 398423.22 | 3.13
238 | Story3 | B22 | 40 MPa RC Beam (25 cm x 25 cm) | Beam | 40MPa | Concrete Rectangular | 250 | 250 | 625 | 4612.5 | 0.29 | 705.28 | G300E | 1096910.16 | 8.61 | G300E | 789890.62 | 6.2
239 | Story3 | B23 | 40 MPa RC Beam (25 cm x 25 cm) | Beam | 40MPa | Concrete Rectangular | 250 | 250 | 625 | 4612.5 | 0.29 | 705.28 | G300E | 1111035.94 | 8.72 | G300E | 788737.5 | 6.19
240 | Story3 | B24 | 40 MPa RC Beam (25 cm x 25 cm) | Beam | 40MPa | Concrete Rectangular | 250 | 250 | 625 | 7012.5 | 0.44 | 1072.25 | G300E | 3406614.06 | 26.73 | G300E | 495721.66 | 3.89
241 | Story3 | B25 | 40 MPa RC Beam (25 cm x 25 cm) | Beam | 40MPa | Concrete Rectangular | 250 | 250 | 625 | 4612.5 | 0.29 | 705.28 | G300E | 1489260.94 | 11.69 | G300E | 767981.25 | 6.03
242 | Story3 | B26 | 40 MPa RC Beam (25 cm x 25 cm) | Beam | 40MPa | Concrete Rectangular | 250 | 250 | 625 | 7200 | 0.45 | 1100.92 | G300E | 3145800 | 24.68 | G300E | 399600 | 3.14
243 | Story3 | B3 | 40 MPa RC Beam (25 cm x 25 cm) | Beam | 40MPa | Concrete Rectangular | 250 | 250 | 625 | 4612.5 | 0.29 | 705.28 | G300E | 1763992.97 | 13.84 | G300E | 138039.15 | 1.08
244 | Story3 | B30 | 40 MPa RC Beam (25 cm x 25 cm) | Beam | 40MPa | Concrete Rectangular | 250 | 250 | 625 | 7012.5 | 0.44 | 1072.25 | G300E | 3055989.06 | 23.98 | G300E | 389193.75 | 3.05
245 | Story3 | B31 | 40 MPa RC Beam (25 cm x 25 cm) | Beam | 40MPa | Concrete Rectangular | 250 | 250 | 625 | 4612.5 | 0.29 | 705.28 | G300E | 1489260.94 | 11.69 | G300E | 767981.25 | 6.03
246 | Story3 | B32 | 40 MPa RC Beam (25 cm x 25 cm) | Beam | 40MPa | Concrete Rectangular | 250 | 250 | 625 | 7012.5 | 0.44 | 1072.25 | G300E | 3407490.62 | 26.74 | G300E | 398423.22 | 3.13
247 | Story3 | B33 | 40 MPa RC Beam (25 cm x 25 cm) | Beam | 40MPa | Concrete Rectangular | 250 | 250 | 625 | 4612.5 | 0.29 | 705.28 | G300E | 1095468.75 | 8.6 | G300E | 788737.5 | 6.19
248 | Story3 | B34 | 40 MPa RC Beam (25 cm x 25 cm) | Beam | 40MPa | Concrete Rectangular | 250 | 250 | 625 | 4612.5 | 0.29 | 705.28 | G300E | 1111900.78 | 8.72 | G300E | 789890.62 | 6.2
249 | Story3 | B35 | 40 MPa RC Beam (25 cm x 25 cm) | Beam | 40MPa | Concrete Rectangular | 250 | 250 | 625 | 7012.5 | 0.44 | 1072.25 | G300E | 3407490.62 | 26.74 | G300E | 495721.66 | 3.89
250 | Story3 | B36 | 40 MPa RC Beam (25 cm x 25 cm) | Beam | 40MPa | Concrete Rectangular | 250 | 250 | 625 | 4612.5 | 0.29 | 705.28 | G300E | 1571709.38 | 12.33 | G300E | 0 | 0
251 | Story3 | B37 | 40 MPa RC Beam (25 cm x 25 cm) | Beam | 40MPa | Concrete Rectangular | 250 | 250 | 625 | 7200 | 0.45 | 1100.92 | G300E | 3140100 | 24.64 | G300E | 399600 | 3.14
252 | Story3 | B38 | 40 MPa RC Beam (25 cm x 25 cm) | Beam | 40MPa | Concrete Rectangular | 250 | 250 | 625 | 4612.5 | 0.29 | 705.28 | G300E | 1690769.53 | 13.27 | G300E | 767981.25 | 6.03
253 | Story3 | B4 | 40 MPa RC Beam (25 cm x 25 cm) | Beam | 40MPa | Concrete Rectangular | 250 | 250 | 625 | 7012.5 | 0.44 | 1072.25 | G300E | 2264160.94 | 17.77 | G300E | 778387.5 | 6.11
254 | Story3 | B40 | 40 MPa RC Beam (25 cm x 25 cm) | Beam | 40MPa | Concrete Rectangular | 250 | 250 | 625 | 4612.5 | 0.29 | 705.28 | G300E | 1690769.53 | 13.27 | G300E | 767981.25 | 6.03
255 | Story3 | B41 | 40 MPa RC Beam (25 cm x 25 cm) | Beam | 40MPa | Concrete Rectangular | 250 | 250 | 625 | 7012.5 | 0.44 | 1072.25 | G300E | 3058326.56 | 24 | G300E | 389193.75 | 3.05
256 | Story3 | B42 | 40 MPa RC Beam (25 cm x 25 cm) | Beam | 40MPa | Concrete Rectangular | 250 | 250 | 625 | 4612.5 | 0.29 | 705.28 | G300E | 1571709.38 | 12.33 | G300E | 0 | 0
257 | Story3 | B43 | 40 MPa RC Beam (25 cm x 25 cm) | Beam | 40MPa | Concrete Rectangular | 250 | 250 | 625 | 7012.5 | 0.44 | 1072.25 | G300E | 3407490.62 | 26.74 | G300E | 398423.22 | 3.13
258 | Story3 | B44 | 40 MPa RC Beam (25 cm x 25 cm) | Beam | 40MPa | Concrete Rectangular | 250 | 250 | 625 | 4612.5 | 0.29 | 705.28 | G300E | 1096910.16 | 8.61 | G300E | 789890.62 | 6.2
259 | Story3 | B45 | 40 MPa RC Beam (25 cm x 25 cm) | Beam | 40MPa | Concrete Rectangular | 250 | 250 | 625 | 4612.5 | 0.29 | 705.28 | G300E | 1188007.03 | 9.32 | G300E | 826790.62 | 6.49
260 | Story3 | B46 | 40 MPa RC Beam (25 cm x 25 cm) | Beam | 40MPa | Concrete Rectangular | 250 | 250 | 625 | 7012.5 | 0.44 | 1072.25 | G300E | 3498945.31 | 27.45 | G300E | 495721.66 | 3.89
261 | Story3 | B47 | 40 MPa RC Beam (25 cm x 25 cm) | Beam | 40MPa | Concrete Rectangular | 250 | 250 | 625 | 4612.5 | 0.29 | 705.28 | G300E | 1747849.22 | 13.71 | G300E | 138039.15 | 1.08
262 | Story3 | B48 | 40 MPa RC Beam (25 cm x 25 cm) | Beam | 40MPa | Concrete Rectangular | 250 | 250 | 625 | 7012.5 | 0.44 | 1072.25 | G300E | 2912232.81 | 22.85 | G300E | 194596.88 | 1.53
263 | Story3 | B49 | 40 MPa RC Beam (25 cm x 25 cm) | Beam | 40MPa | Concrete Rectangular | 250 | 250 | 625 | 4612.5 | 0.29 | 705.28 | G300E | 1738624.22 | 13.64 | G300E | 42041.5 | 0.33
264 | Story3 | B5 | 40 MPa RC Beam (25 cm x 25 cm) | Beam | 40MPa | Concrete Rectangular | 250 | 250 | 625 | 4612.5 | 0.29 | 705.28 | G300E | 1742083.59 | 13.67 | G300E | 42041.5 | 0.33
265 | Story3 | B50 | 40 MPa RC Beam (25 cm x 25 cm) | Beam | 40MPa | Concrete Rectangular | 250 | 250 | 625 | 7012.5 | 0.44 | 1072.25 | G300E | 2325228.12 | 18.24 | G300E | 778387.5 | 6.11
266 | Story3 | B51 | 40 MPa RC Beam (25 cm x 25 cm) | Beam | 40MPa | Concrete Rectangular | 250 | 250 | 625 | 4612.5 | 0.29 | 705.28 | G300E | 1738624.22 | 13.64 | G300E | 42041.5 | 0.33
267 | Story3 | B52 | 40 MPa RC Beam (25 cm x 25 cm) | Beam | 40MPa | Concrete Rectangular | 250 | 250 | 625 | 7012.5 | 0.44 | 1072.25 | G300E | 2912232.81 | 22.85 | G300E | 194596.88 | 1.53
268 | Story3 | B53 | 40 MPa RC Beam (25 cm x 25 cm) | Beam | 40MPa | Concrete Rectangular | 250 | 250 | 625 | 4612.5 | 0.29 | 705.28 | G300E | 1747849.22 | 13.71 | G300E | 138039.15 | 1.08
269 | Story3 | B54 | 40 MPa RC Beam (25 cm x 25 cm) | Beam | 40MPa | Concrete Rectangular | 250 | 250 | 625 | 7012.5 | 0.44 | 1072.25 | G300E | 3498653.12 | 27.45 | G300E | 398423.22 | 3.13
270 | Story3 | B55 | 40 MPa RC Beam (25 cm x 25 cm) | Beam | 40MPa | Concrete Rectangular | 250 | 250 | 625 | 4612.5 | 0.29 | 705.28 | G300E | 1114495.31 | 8.74 | G300E | 826790.62 | 6.49
271 | Story3 | B56 | 40 MPa RC Beam (25 cm x 25 cm) | Beam | 40MPa | Concrete Rectangular | 250 | 250 | 625 | 7012.5 | 0.44 | 1072.25 | G300E | 2568912.5 | 20.16 | G300E | 994289.96 | 7.8
272 | Story3 | B57 | 40 MPa RC Beam (25 cm x 25 cm) | Beam | 40MPa | Concrete Rectangular | 250 | 250 | 625 | 7012.5 | 0.44 | 1072.25 | G300E | 2254518.75 | 17.69 | G300E | 972984.38 | 7.63
273 | Story3 | B58 | 40 MPa RC Beam (25 cm x 25 cm) | Beam | 40MPa | Concrete Rectangular | 250 | 250 | 625 | 7012.5 | 0.44 | 1072.25 | G300E | 2276140.63 | 17.86 | G300E | 1167581.25 | 9.16
274 | Story3 | B59 | 40 MPa RC Beam (25 cm x 25 cm) | Beam | 40MPa | Concrete Rectangular | 250 | 250 | 625 | 7012.5 | 0.44 | 1072.25 | G300E | 2254518.75 | 17.69 | G300E | 972984.38 | 7.63
275 | Story3 | B6 | 40 MPa RC Beam (25 cm x 25 cm) | Beam | 40MPa | Concrete Rectangular | 250 | 250 | 625 | 7012.5 | 0.44 | 1072.25 | G300E | 2276140.62 | 17.86 | G300E | 1167581.25 | 9.16
276 | Story3 | B60 | 40 MPa RC Beam (25 cm x 25 cm) | Beam | 40MPa | Concrete Rectangular | 250 | 250 | 625 | 7012.5 | 0.44 | 1072.25 | G300E | 2568912.5 | 20.16 | G300E | 994289.96 | 7.8
277 | Story3 | B7 | 40 MPa RC Beam (25 cm x 25 cm) | Beam | 40MPa | Concrete Rectangular | 250 | 250 | 625 | 4612.5 | 0.29 | 705.28 | G300E | 1737759.38 | 13.64 | G300E | 42041.5 | 0.33
278 | Story3 | B8 | 40 MPa RC Beam (25 cm x 25 cm) | Beam | 40MPa | Concrete Rectangular | 250 | 250 | 625 | 7012.5 | 0.44 | 1072.25 | G300E | 2255103.12 | 17.69 | G300E | 972984.38 | 7.63
279 | Story3 | B9 | 40 MPa RC Beam (25 cm x 25 cm) | Beam | 40MPa | Concrete Rectangular | 250 | 250 | 625 | 4612.5 | 0.29 | 705.28 | G300E | 1748137.5 | 13.72 | G300E | 42041.5 | 0.33
280 | Story4 | B1 | 40 MPa RC Beam (25 cm x 25 cm) | Beam | 40MPa | Concrete Rectangular | 250 | 250 | 625 | 4612.5 | 0.29 | 705.28 | G300E | 1188871.88 | 9.33 | G300E | 831403.12 | 6.52
281 | Story4 | B10 | 40 MPa RC Beam (25 cm x 25 cm) | Beam | 40MPa | Concrete Rectangular | 250 | 250 | 625 | 7012.5 | 0.44 | 1072.25 | G300E | 2643128.12 | 20.74 | G300E | 994289.96 | 7.8
282 | Story4 | B11 | 40 MPa RC Beam (25 cm x 25 cm) | Beam | 40MPa | Concrete Rectangular | 250 | 250 | 625 | 4612.5 | 0.29 | 705.28 | G300E | 1178493.75 | 9.25 | G300E | 831403.12 | 6.52
283 | Story4 | B12 | 40 MPa RC Beam (25 cm x 25 cm) | Beam | 40MPa | Concrete Rectangular | 250 | 250 | 625 | 4612.5 | 0.29 | 705.28 | G300E | 1111900.78 | 8.72 | G300E | 796809.38 | 6.25
284 | Story4 | B13 | 40 MPa RC Beam (25 cm x 25 cm) | Beam | 40MPa | Concrete Rectangular | 250 | 250 | 625 | 7012.5 | 0.44 | 1072.25 | G300E | 3427651.56 | 26.89 | G300E | 593020.1 | 4.65
285 | Story4 | B14 | 40 MPa RC Beam (25 cm x 25 cm) | Beam | 40MPa | Concrete Rectangular | 250 | 250 | 625 | 4612.5 | 0.29 | 705.28 | G300E | 1567961.72 | 12.3 | G300E | 191995.31 | 1.51
286 | Story4 | B15 | 40 MPa RC Beam (25 cm x 25 cm) | Beam | 40MPa | Concrete Rectangular | 250 | 250 | 625 | 7012.5 | 0.44 | 1072.25 | G300E | 2889150 | 22.67 | G300E | 313200.89 | 2.46
287 | Story4 | B16 | 40 MPa RC Beam (25 cm x 25 cm) | Beam | 40MPa | Concrete Rectangular | 250 | 250 | 625 | 4800 | 0.3 | 733.94 | G300E | 1770240 | 13.89 | G300E | 662693.6 | 5.2
288 | Story4 | B17 | 40 MPa RC Beam (25 cm x 25 cm) | Beam | 40MPa | Concrete Rectangular | 250 | 250 | 625 | 7012.5 | 0.44 | 1072.25 | G300E | 2253057.81 | 17.68 | G300E | 778387.5 | 6.11
289 | Story4 | B18 | 40 MPa RC Beam (25 cm x 25 cm) | Beam | 40MPa | Concrete Rectangular | 250 | 250 | 625 | 4800 | 0.3 | 733.94 | G300E | 1802400 | 14.14 | G300E | 799200 | 6.27
290 | Story4 | B19 | 40 MPa RC Beam (25 cm x 25 cm) | Beam | 40MPa | Concrete Rectangular | 250 | 250 | 625 | 7012.5 | 0.44 | 1072.25 | G300E | 2876001.56 | 22.57 | G300E | 194596.88 | 1.53
291 | Story4 | B2 | 40 MPa RC Beam (25 cm x 25 cm) | Beam | 40MPa | Concrete Rectangular | 250 | 250 | 625 | 7012.5 | 0.44 | 1072.25 | G300E | 2643712.5 | 20.74 | G300E | 994289.96 | 7.8
292 | Story4 | B20 | 40 MPa RC Beam (25 cm x 25 cm) | Beam | 40MPa | Concrete Rectangular | 250 | 250 | 625 | 4612.5 | 0.29 | 705.28 | G300E | 1567385.16 | 12.3 | G300E | 191995.31 | 1.51
293 | Story4 | B21 | 40 MPa RC Beam (25 cm x 25 cm) | Beam | 40MPa | Concrete Rectangular | 250 | 250 | 625 | 7012.5 | 0.44 | 1072.25 | G300E | 3428820.31 | 26.9 | G300E | 398423.22 | 3.13
294 | Story4 | B22 | 40 MPa RC Beam (25 cm x 25 cm) | Beam | 40MPa | Concrete Rectangular | 250 | 250 | 625 | 4612.5 | 0.29 | 705.28 | G300E | 1097775 | 8.61 | G300E | 796809.38 | 6.25
295 | Story4 | B23 | 40 MPa RC Beam (25 cm x 25 cm) | Beam | 40MPa | Concrete Rectangular | 250 | 250 | 625 | 4612.5 | 0.29 | 705.28 | G300E | 1110747.66 | 8.72 | G300E | 795656.25 | 6.24
296 | Story4 | B24 | 40 MPa RC Beam (25 cm x 25 cm) | Beam | 40MPa | Concrete Rectangular | 250 | 250 | 625 | 7012.5 | 0.44 | 1072.25 | G300E | 3434371.88 | 26.95 | G300E | 495721.66 | 3.89
297 | Story4 | B25 | 40 MPa RC Beam (25 cm x 25 cm) | Beam | 40MPa | Concrete Rectangular | 250 | 250 | 625 | 4612.5 | 0.29 | 705.28 | G300E | 1467351.56 | 11.51 | G300E | 767981.25 | 6.03
298 | Story4 | B26 | 40 MPa RC Beam (25 cm x 25 cm) | Beam | 40MPa | Concrete Rectangular | 250 | 250 | 625 | 7200 | 0.45 | 1100.92 | G300E | 3138300 | 24.62 | G300E | 421475.25 | 3.31
299 | Story4 | B3 | 40 MPa RC Beam (25 cm x 25 cm) | Beam | 40MPa | Concrete Rectangular | 250 | 250 | 625 | 4612.5 | 0.29 | 705.28 | G300E | 1769758.59 | 13.89 | G300E | 234036.81 | 1.84
300 | Story4 | B30 | 40 MPa RC Beam (25 cm x 25 cm) | Beam | 40MPa | Concrete Rectangular | 250 | 250 | 625 | 7012.5 | 0.44 | 1072.25 | G300E | 3046054.69 | 23.9 | G300E | 431804.91 | 3.39
301 | Story4 | B31 | 40 MPa RC Beam (25 cm x 25 cm) | Beam | 40MPa | Concrete Rectangular | 250 | 250 | 625 | 4612.5 | 0.29 | 705.28 | G300E | 1467351.56 | 11.51 | G300E | 767981.25 | 6.03
302 | Story4 | B32 | 40 MPa RC Beam (25 cm x 25 cm) | Beam | 40MPa | Concrete Rectangular | 250 | 250 | 625 | 7012.5 | 0.44 | 1072.25 | G300E | 3434956.25 | 26.95 | G300E | 398423.22 | 3.13
303 | Story4 | B33 | 40 MPa RC Beam (25 cm x 25 cm) | Beam | 40MPa | Concrete Rectangular | 250 | 250 | 625 | 4612.5 | 0.29 | 705.28 | G300E | 1096045.31 | 8.6 | G300E | 795656.25 | 6.24
304 | Story4 | B34 | 40 MPa RC Beam (25 cm x 25 cm) | Beam | 40MPa | Concrete Rectangular | 250 | 250 | 625 | 4612.5 | 0.29 | 705.28 | G300E | 1111900.78 | 8.72 | G300E | 796809.38 | 6.25
305 | Story4 | B35 | 40 MPa RC Beam (25 cm x 25 cm) | Beam | 40MPa | Concrete Rectangular | 250 | 250 | 625 | 7012.5 | 0.44 | 1072.25 | G300E | 3434956.25 | 26.95 | G300E | 495721.66 | 3.89
306 | Story4 | B36 | 40 MPa RC Beam (25 cm x 25 cm) | Beam | 40MPa | Concrete Rectangular | 250 | 250 | 625 | 4612.5 | 0.29 | 705.28 | G300E | 1567385.16 | 12.3 | G300E | 191995.31 | 1.51
307 | Story4 | B37 | 40 MPa RC Beam (25 cm x 25 cm) | Beam | 40MPa | Concrete Rectangular | 250 | 250 | 625 | 7200 | 0.45 | 1100.92 | G300E | 3132300 | 24.58 | G300E | 443350.5 | 3.48
308 | Story4 | B38 | 40 MPa RC Beam (25 cm x 25 cm) | Beam | 40MPa | Concrete Rectangular | 250 | 250 | 625 | 4612.5 | 0.29 | 705.28 | G300E | 1734876.56 | 13.61 | G300E | 767981.25 | 6.03
309 | Story4 | B4 | 40 MPa RC Beam (25 cm x 25 cm) | Beam | 40MPa | Concrete Rectangular | 250 | 250 | 625 | 7012.5 | 0.44 | 1072.25 | G300E | 2342759.38 | 18.38 | G300E | 778387.5 | 6.11
310 | Story4 | B40 | 40 MPa RC Beam (25 cm x 25 cm) | Beam | 40MPa | Concrete Rectangular | 250 | 250 | 625 | 4612.5 | 0.29 | 705.28 | G300E | 1735164.84 | 13.61 | G300E | 767981.25 | 6.03
311 | Story4 | B41 | 40 MPa RC Beam (25 cm x 25 cm) | Beam | 40MPa | Concrete Rectangular | 250 | 250 | 625 | 7012.5 | 0.44 | 1072.25 | G300E | 3111504.69 | 24.41 | G300E | 410499.33 | 3.22
312 | Story4 | B42 | 40 MPa RC Beam (25 cm x 25 cm) | Beam | 40MPa | Concrete Rectangular | 250 | 250 | 625 | 4612.5 | 0.29 | 705.28 | G300E | 1567385.16 | 12.3 | G300E | 191995.31 | 1.51
313 | Story4 | B43 | 40 MPa RC Beam (25 cm x 25 cm) | Beam | 40MPa | Concrete Rectangular | 250 | 250 | 625 | 7012.5 | 0.44 | 1072.25 | G300E | 3434664.06 | 26.95 | G300E | 398423.22 | 3.13
314 | Story4 | B44 | 40 MPa RC Beam (25 cm x 25 cm) | Beam | 40MPa | Concrete Rectangular | 250 | 250 | 625 | 4612.5 | 0.29 | 705.28 | G300E | 1097775 | 8.61 | G300E | 796809.38 | 6.25
315 | Story4 | B45 | 40 MPa RC Beam (25 cm x 25 cm) | Beam | 40MPa | Concrete Rectangular | 250 | 250 | 625 | 4612.5 | 0.29 | 705.28 | G300E | 1188871.88 | 9.33 | G300E | 831403.12 | 6.52
316 | Story4 | B46 | 40 MPa RC Beam (25 cm x 25 cm) | Beam | 40MPa | Concrete Rectangular | 250 | 250 | 625 | 7012.5 | 0.44 | 1072.25 | G300E | 3428820.31 | 26.9 | G300E | 593020.1 | 4.65
317 | Story4 | B47 | 40 MPa RC Beam (25 cm x 25 cm) | Beam | 40MPa | Concrete Rectangular | 250 | 250 | 625 | 4612.5 | 0.29 | 705.28 | G300E | 1753038.28 | 13.75 | G300E | 234036.81 | 1.84
318 | Story4 | B48 | 40 MPa RC Beam (25 cm x 25 cm) | Beam | 40MPa | Concrete Rectangular | 250 | 250 | 625 | 7012.5 | 0.44 | 1072.25 | G300E | 2876001.56 | 22.57 | G300E | 194596.88 | 1.53
319 | Story4 | B49 | 40 MPa RC Beam (25 cm x 25 cm) | Beam | 40MPa | Concrete Rectangular | 250 | 250 | 625 | 4612.5 | 0.29 | 705.28 | G300E | 1755921.09 | 13.78 | G300E | 42041.5 | 0.33
320 | Story4 | B5 | 40 MPa RC Beam (25 cm x 25 cm) | Beam | 40MPa | Concrete Rectangular | 250 | 250 | 625 | 4612.5 | 0.29 | 705.28 | G300E | 1758227.34 | 13.8 | G300E | 42041.5 | 0.33
321 | Story4 | B50 | 40 MPa RC Beam (25 cm x 25 cm) | Beam | 40MPa | Concrete Rectangular | 250 | 250 | 625 | 7012.5 | 0.44 | 1072.25 | G300E | 2253642.19 | 17.68 | G300E | 778387.5 | 6.11
322 | Story4 | B51 | 40 MPa RC Beam (25 cm x 25 cm) | Beam | 40MPa | Concrete Rectangular | 250 | 250 | 625 | 4612.5 | 0.29 | 705.28 | G300E | 1755921.09 | 13.78 | G300E | 42041.5 | 0.33
323 | Story4 | B52 | 40 MPa RC Beam (25 cm x 25 cm) | Beam | 40MPa | Concrete Rectangular | 250 | 250 | 625 | 7012.5 | 0.44 | 1072.25 | G300E | 2876001.56 | 22.57 | G300E | 194596.88 | 1.53
324 | Story4 | B53 | 40 MPa RC Beam (25 cm x 25 cm) | Beam | 40MPa | Concrete Rectangular | 250 | 250 | 625 | 4612.5 | 0.29 | 705.28 | G300E | 1753038.28 | 13.75 | G300E | 234036.81 | 1.84
325 | Story4 | B54 | 40 MPa RC Beam (25 cm x 25 cm) | Beam | 40MPa | Concrete Rectangular | 250 | 250 | 625 | 7012.5 | 0.44 | 1072.25 | G300E | 3428820.31 | 26.9 | G300E | 398423.22 | 3.13
326 | Story4 | B55 | 40 MPa RC Beam (25 cm x 25 cm) | Beam | 40MPa | Concrete Rectangular | 250 | 250 | 625 | 4612.5 | 0.29 | 705.28 | G300E | 1178782.03 | 9.25 | G300E | 831403.12 | 6.52
327 | Story4 | B56 | 40 MPa RC Beam (25 cm x 25 cm) | Beam | 40MPa | Concrete Rectangular | 250 | 250 | 625 | 7012.5 | 0.44 | 1072.25 | G300E | 2642835.94 | 20.74 | G300E | 994289.96 | 7.8
328 | Story4 | B57 | 40 MPa RC Beam (25 cm x 25 cm) | Beam | 40MPa | Concrete Rectangular | 250 | 250 | 625 | 7012.5 | 0.44 | 1072.25 | G300E | 2273803.12 | 17.84 | G300E | 972984.38 | 7.63
329 | Story4 | B58 | 40 MPa RC Beam (25 cm x 25 cm) | Beam | 40MPa | Concrete Rectangular | 250 | 250 | 625 | 7012.5 | 0.44 | 1072.25 | G300E | 2289581.25 | 17.96 | G300E | 1167581.25 | 9.16
330 | Story4 | B59 | 40 MPa RC Beam (25 cm x 25 cm) | Beam | 40MPa | Concrete Rectangular | 250 | 250 | 625 | 7012.5 | 0.44 | 1072.25 | G300E | 2273803.12 | 17.84 | G300E | 972984.38 | 7.63
331 | Story4 | B6 | 40 MPa RC Beam (25 cm x 25 cm) | Beam | 40MPa | Concrete Rectangular | 250 | 250 | 625 | 7012.5 | 0.44 | 1072.25 | G300E | 2289873.44 | 17.97 | G300E | 1167581.25 | 9.16
332 | Story4 | B60 | 40 MPa RC Beam (25 cm x 25 cm) | Beam | 40MPa | Concrete Rectangular | 250 | 250 | 625 | 7012.5 | 0.44 | 1072.25 | G300E | 2643128.12 | 20.74 | G300E | 994289.96 | 7.8
333 | Story4 | B7 | 40 MPa RC Beam (25 cm x 25 cm) | Beam | 40MPa | Concrete Rectangular | 250 | 250 | 625 | 4612.5 | 0.29 | 705.28 | G300E | 1754479.69 | 13.77 | G300E | 42041.5 | 0.33
334 | Story4 | B8 | 40 MPa RC Beam (25 cm x 25 cm) | Beam | 40MPa | Concrete Rectangular | 250 | 250 | 625 | 7012.5 | 0.44 | 1072.25 | G300E | 2273803.12 | 17.84 | G300E | 972984.38 | 7.63
335 | Story4 | B9 | 40 MPa RC Beam (25 cm x 25 cm) | Beam | 40MPa | Concrete Rectangular | 250 | 250 | 625 | 4612.5 | 0.29 | 705.28 | G300E | 1753326.56 | 13.76 | G300E | 234036.81 | 1.84
336 | Story5 | B1 | 40 MPa RC Beam (25 cm x 25 cm) | Beam | 40MPa | Concrete Rectangular | 250 | 250 | 625 | 4625 | 0.29 | 707.19 | G300E | 1195562.5 | 9.38 | G300E | 834812.5 | 6.55
337 | Story5 | B10 | 40 MPa RC Beam (25 cm x 25 cm) | Beam | 40MPa | Concrete Rectangular | 250 | 250 | 625 | 7025 | 0.44 | 1074.16 | G300E | 2677695.83 | 21.01 | G300E | 996062.31 | 7.82
338 | Story5 | B11 | 40 MPa RC Beam (25 cm x 25 cm) | Beam | 40MPa | Concrete Rectangular | 250 | 250 | 625 | 4625 | 0.29 | 707.19 | G300E | 1190648.44 | 9.34 | G300E | 835968.75 | 6.56
339 | Story5 | B12 | 40 MPa RC Beam (25 cm x 25 cm) | Beam | 40MPa | Concrete Rectangular | 250 | 250 | 625 | 4625 | 0.29 | 707.19 | G300E | 1116359.38 | 8.76 | G300E | 801281.25 | 6.29
340 | Story5 | B13 | 40 MPa RC Beam (25 cm x 25 cm) | Beam | 40MPa | Concrete Rectangular | 250 | 250 | 625 | 7025 | 0.44 | 1074.16 | G300E | 3392782.29 | 26.62 | G300E | 572733.61 | 4.49
341 | Story5 | B14 | 40 MPa RC Beam (25 cm x 25 cm) | Beam | 40MPa | Concrete Rectangular | 250 | 250 | 625 | 4625 | 0.29 | 707.19 | G300E | 1582617.19 | 12.42 | G300E | 385031.25 | 3.02
342 | Story5 | B15 | 40 MPa RC Beam (25 cm x 25 cm) | Beam | 40MPa | Concrete Rectangular | 250 | 250 | 625 | 7025 | 0.44 | 1074.16 | G300E | 2339032.29 | 18.35 | G300E | 389887.5 | 3.06
343 | Story5 | B16 | 40 MPa RC Beam (25 cm x 25 cm) | Beam | 40MPa | Concrete Rectangular | 250 | 250 | 625 | 4800 | 0.3 | 733.94 | G300E | 1816320 | 14.25 | G300E | 663653.6 | 5.21
344 | Story5 | B17 | 40 MPa RC Beam (25 cm x 25 cm) | Beam | 40MPa | Concrete Rectangular | 250 | 250 | 625 | 7025 | 0.44 | 1074.16 | G300E | 2202337.5 | 17.28 | G300E | 779775 | 6.12
345 | Story5 | B18 | 40 MPa RC Beam (25 cm x 25 cm) | Beam | 40MPa | Concrete Rectangular | 250 | 250 | 625 | 4800 | 0.3 | 733.94 | G300E | 1688400 | 13.25 | G300E | 799200 | 6.27
346 | Story5 | B19 | 40 MPa RC Beam (25 cm x 25 cm) | Beam | 40MPa | Concrete Rectangular | 250 | 250 | 625 | 7025 | 0.44 | 1074.16 | G300E | 2863858.33 | 22.47 | G300E | 292415.62 | 2.29
347 | Story5 | B2 | 40 MPa RC Beam (25 cm x 25 cm) | Beam | 40MPa | Concrete Rectangular | 250 | 250 | 625 | 7025 | 0.44 | 1074.16 | G300E | 2678866.67 | 21.02 | G300E | 996062.31 | 7.82
348 | Story5 | B20 | 40 MPa RC Beam (25 cm x 25 cm) | Beam | 40MPa | Concrete Rectangular | 250 | 250 | 625 | 4625 | 0.29 | 707.19 | G300E | 1581750 | 12.41 | G300E | 385031.25 | 3.02
349 | Story5 | B21 | 40 MPa RC Beam (25 cm x 25 cm) | Beam | 40MPa | Concrete Rectangular | 250 | 250 | 625 | 7025 | 0.44 | 1074.16 | G300E | 3393660.42 | 26.63 | G300E | 475261.74 | 3.73
350 | Story5 | B22 | 40 MPa RC Beam (25 cm x 25 cm) | Beam | 40MPa | Concrete Rectangular | 250 | 250 | 625 | 4625 | 0.29 | 707.19 | G300E | 1106820.31 | 8.68 | G300E | 801281.25 | 6.29
351 | Story5 | B23 | 40 MPa RC Beam (25 cm x 25 cm) | Beam | 40MPa | Concrete Rectangular | 250 | 250 | 625 | 4625 | 0.29 | 707.19 | G300E | 1114625 | 8.75 | G300E | 800125 | 6.28
352 | Story5 | B24 | 40 MPa RC Beam (25 cm x 25 cm) | Beam | 40MPa | Concrete Rectangular | 250 | 250 | 625 | 7025 | 0.44 | 1074.16 | G300E | 3495815.62 | 27.43 | G300E | 496605.3 | 3.9
353 | Story5 | B25 | 40 MPa RC Beam (25 cm x 25 cm) | Beam | 40MPa | Concrete Rectangular | 250 | 250 | 625 | 4625 | 0.29 | 707.19 | G300E | 1464679.69 | 11.49 | G300E | 770062.5 | 6.04
354 | Story5 | B26 | 40 MPa RC Beam (25 cm x 25 cm) | Beam | 40MPa | Concrete Rectangular | 250 | 250 | 625 | 7200 | 0.45 | 1100.92 | G300E | 3142800 | 24.66 | G300E | 421475.25 | 3.31
355 | Story5 | B3 | 40 MPa RC Beam (25 cm x 25 cm) | Beam | 40MPa | Concrete Rectangular | 250 | 250 | 625 | 4625 | 0.29 | 707.19 | G300E | 1798546.88 | 14.11 | G300E | 234671.05 | 1.84
356 | Story5 | B30 | 40 MPa RC Beam (25 cm x 25 cm) | Beam | 40MPa | Concrete Rectangular | 250 | 250 | 625 | 7025 | 0.44 | 1074.16 | G300E | 3056460.42 | 23.98 | G300E | 411231.06 | 3.23
357 | Story5 | B31 | 40 MPa RC Beam (25 cm x 25 cm) | Beam | 40MPa | Concrete Rectangular | 250 | 250 | 625 | 4625 | 0.29 | 707.19 | G300E | 1464679.69 | 11.49 | G300E | 770062.5 | 6.04
358 | Story5 | B32 | 40 MPa RC Beam (25 cm x 25 cm) | Beam | 40MPa | Concrete Rectangular | 250 | 250 | 625 | 7025 | 0.44 | 1074.16 | G300E | 3495815.62 | 27.43 | G300E | 496605.3 | 3.9
359 | Story5 | B33 | 40 MPa RC Beam (25 cm x 25 cm) | Beam | 40MPa | Concrete Rectangular | 250 | 250 | 625 | 4625 | 0.29 | 707.19 | G300E | 1105664.06 | 8.68 | G300E | 800125 | 6.28
360 | Story5 | B34 | 40 MPa RC Beam (25 cm x 25 cm) | Beam | 40MPa | Concrete Rectangular | 250 | 250 | 625 | 4625 | 0.29 | 707.19 | G300E | 1116359.38 | 8.76 | G300E | 801281.25 | 6.29
361 | Story5 | B35 | 40 MPa RC Beam (25 cm x 25 cm) | Beam | 40MPa | Concrete Rectangular | 250 | 250 | 625 | 7025 | 0.44 | 1074.16 | G300E | 3495815.62 | 27.43 | G300E | 496605.3 | 3.9
362 | Story5 | B36 | 40 MPa RC Beam (25 cm x 25 cm) | Beam | 40MPa | Concrete Rectangular | 250 | 250 | 625 | 4625 | 0.29 | 707.19 | G300E | 1581750 | 12.41 | G300E | 385031.25 | 3.02
363 | Story5 | B37 | 40 MPa RC Beam (25 cm x 25 cm) | Beam | 40MPa | Concrete Rectangular | 250 | 250 | 625 | 7200 | 0.45 | 1100.92 | G300E | 3136200 | 24.61 | G300E | 421475.25 | 3.31
364 | Story5 | B38 | 40 MPa RC Beam (25 cm x 25 cm) | Beam | 40MPa | Concrete Rectangular | 250 | 250 | 625 | 4625 | 0.29 | 707.19 | G300E | 1789875 | 14.04 | G300E | 770062.5 | 6.04
365 | Story5 | B4 | 40 MPa RC Beam (25 cm x 25 cm) | Beam | 40MPa | Concrete Rectangular | 250 | 250 | 625 | 7025 | 0.44 | 1074.16 | G300E | 2378255.21 | 18.66 | G300E | 779775 | 6.12
366 | Story5 | B40 | 40 MPa RC Beam (25 cm x 25 cm) | Beam | 40MPa | Concrete Rectangular | 250 | 250 | 625 | 4625 | 0.29 | 707.19 | G300E | 1790453.12 | 14.05 | G300E | 770062.5 | 6.04
367 | Story5 | B41 | 40 MPa RC Beam (25 cm x 25 cm) | Beam | 40MPa | Concrete Rectangular | 250 | 250 | 625 | 7025 | 0.44 | 1074.16 | G300E | 3060265.62 | 24.01 | G300E | 411231.06 | 3.23
368 | Story5 | B42 | 40 MPa RC Beam (25 cm x 25 cm) | Beam | 40MPa | Concrete Rectangular | 250 | 250 | 625 | 4625 | 0.29 | 707.19 | G300E | 1582039.06 | 12.41 | G300E | 385031.25 | 3.02
369 | Story5 | B43 | 40 MPa RC Beam (25 cm x 25 cm) | Beam | 40MPa | Concrete Rectangular | 250 | 250 | 625 | 7025 | 0.44 | 1074.16 | G300E | 3495815.62 | 27.43 | G300E | 496605.3 | 3.9
370 | Story5 | B44 | 40 MPa RC Beam (25 cm x 25 cm) | Beam | 40MPa | Concrete Rectangular | 250 | 250 | 625 | 4625 | 0.29 | 707.19 | G300E | 1106820.31 | 8.68 | G300E | 801281.25 | 6.29
371 | Story5 | B45 | 40 MPa RC Beam (25 cm x 25 cm) | Beam | 40MPa | Concrete Rectangular | 250 | 250 | 625 | 4625 | 0.29 | 707.19 | G300E | 1195562.5 | 9.38 | G300E | 835968.75 | 6.56
372 | Story5 | B46 | 40 MPa RC Beam (25 cm x 25 cm) | Beam | 40MPa | Concrete Rectangular | 250 | 250 | 625 | 7025 | 0.44 | 1074.16 | G300E | 3393367.71 | 26.63 | G300E | 572733.61 | 4.49
373 | Story5 | B47 | 40 MPa RC Beam (25 cm x 25 cm) | Beam | 40MPa | Concrete Rectangular | 250 | 250 | 625 | 4625 | 0.29 | 707.19 | G300E | 1781492.19 | 13.98 | G300E | 234671.05 | 1.84
374 | Story5 | B48 | 40 MPa RC Beam (25 cm x 25 cm) | Beam | 40MPa | Concrete Rectangular | 250 | 250 | 625 | 7025 | 0.44 | 1074.16 | G300E | 2863858.33 | 22.47 | G300E | 292415.62 | 2.29
375 | Story5 | B49 | 40 MPa RC Beam (25 cm x 25 cm) | Beam | 40MPa | Concrete Rectangular | 250 | 250 | 625 | 4625 | 0.29 | 707.19 | G300E | 1792187.5 | 14.06 | G300E | 42155.43 | 0.33
376 | Story5 | B5 | 40 MPa RC Beam (25 cm x 25 cm) | Beam | 40MPa | Concrete Rectangular | 250 | 250 | 625 | 4625 | 0.29 | 707.19 | G300E | 1794789.06 | 14.08 | G300E | 42155.43 | 0.33
377 | Story5 | B50 | 40 MPa RC Beam (25 cm x 25 cm) | Beam | 40MPa | Concrete Rectangular | 250 | 250 | 625 | 7025 | 0.44 | 1074.16 | G300E | 2202922.92 | 17.28 | G300E | 779775 | 6.12
378 | Story5 | B51 | 40 MPa RC Beam (25 cm x 25 cm) | Beam | 40MPa | Concrete Rectangular | 250 | 250 | 625 | 4625 | 0.29 | 707.19 | G300E | 1792187.5 | 14.06 | G300E | 42155.43 | 0.33
379 | Story5 | B52 | 40 MPa RC Beam (25 cm x 25 cm) | Beam | 40MPa | Concrete Rectangular | 250 | 250 | 625 | 7025 | 0.44 | 1074.16 | G300E | 2863858.33 | 22.47 | G300E | 292415.62 | 2.29
380 | Story5 | B53 | 40 MPa RC Beam (25 cm x 25 cm) | Beam | 40MPa | Concrete Rectangular | 250 | 250 | 625 | 4625 | 0.29 | 707.19 | G300E | 1781492.19 | 13.98 | G300E | 234671.05 | 1.84
381 | Story5 | B54 | 40 MPa RC Beam (25 cm x 25 cm) | Beam | 40MPa | Concrete Rectangular | 250 | 250 | 625 | 7025 | 0.44 | 1074.16 | G300E | 3393660.42 | 26.63 | G300E | 475261.74 | 3.73
382 | Story5 | B55 | 40 MPa RC Beam (25 cm x 25 cm) | Beam | 40MPa | Concrete Rectangular | 250 | 250 | 625 | 4625 | 0.29 | 707.19 | G300E | 1190648.44 | 9.34 | G300E | 835968.75 | 6.56
383 | Story5 | B56 | 40 MPa RC Beam (25 cm x 25 cm) | Beam | 40MPa | Concrete Rectangular | 250 | 250 | 625 | 7025 | 0.44 | 1074.16 | G300E | 2677695.83 | 21.01 | G300E | 996062.31 | 7.82
384 | Story5 | B57 | 40 MPa RC Beam (25 cm x 25 cm) | Beam | 40MPa | Concrete Rectangular | 250 | 250 | 625 | 7025 | 0.44 | 1074.16 | G300E | 2311225 | 18.13 | G300E | 1072190.62 | 8.41
385 | Story5 | B58 | 40 MPa RC Beam (25 cm x 25 cm) | Beam | 40MPa | Concrete Rectangular | 250 | 250 | 625 | 7025 | 0.44 | 1074.16 | G300E | 2320591.67 | 18.21 | G300E | 1169662.5 | 9.18
386 | Story5 | B59 | 40 MPa RC Beam (25 cm x 25 cm) | Beam | 40MPa | Concrete Rectangular | 250 | 250 | 625 | 7025 | 0.44 | 1074.16 | G300E | 2311225 | 18.13 | G300E | 1072190.62 | 8.41
387 | Story5 | B6 | 40 MPa RC Beam (25 cm x 25 cm) | Beam | 40MPa | Concrete Rectangular | 250 | 250 | 625 | 7025 | 0.44 | 1074.16 | G300E | 2320884.38 | 18.21 | G300E | 1169662.5 | 9.18
388 | Story5 | B60 | 40 MPa RC Beam (25 cm x 25 cm) | Beam | 40MPa | Concrete Rectangular | 250 | 250 | 625 | 7025 | 0.44 | 1074.16 | G300E | 2677695.83 | 21.01 | G300E | 996062.31 | 7.82
389 | Story5 | B7 | 40 MPa RC Beam (25 cm x 25 cm) | Beam | 40MPa | Concrete Rectangular | 250 | 250 | 625 | 4625 | 0.29 | 707.19 | G300E | 1790453.12 | 14.05 | G300E | 138413.24 | 1.09
390 | Story5 | B8 | 40 MPa RC Beam (25 cm x 25 cm) | Beam | 40MPa | Concrete Rectangular | 250 | 250 | 625 | 7025 | 0.44 | 1074.16 | G300E | 2311517.71 | 18.14 | G300E | 1072190.62 | 8.41
391 | Story5 | B9 | 40 MPa RC Beam (25 cm x 25 cm) | Beam | 40MPa | Concrete Rectangular | 250 | 250 | 625 | 4625 | 0.29 | 707.19 | G300E | 1781203.12 | 13.98 | G300E | 234671.05 | 1.84
392 | Story6 | B1 | 40 MPa RC Beam (25 cm x 25 cm) | Beam | 40MPa | Concrete Rectangular | 250 | 250 | 625 | 4625 | 0.29 | 707.19 | G300E | 1195273.44 | 9.38 | G300E | 825562.5 | 6.48
393 | Story6 | B10 | 40 MPa RC Beam (25 cm x 25 cm) | Beam | 40MPa | Concrete Rectangular | 250 | 250 | 625 | 7025 | 0.44 | 1074.16 | G300E | 2635545.83 | 20.68 | G300E | 1093534.18 | 8.58
394 | Story6 | B11 | 40 MPa RC Beam (25 cm x 25 cm) | Beam | 40MPa | Concrete Rectangular | 250 | 250 | 625 | 4625 | 0.29 | 707.19 | G300E | 1193539.06 | 9.36 | G300E | 825562.5 | 6.48
395 | Story6 | B12 | 40 MPa RC Beam (25 cm x 25 cm) | Beam | 40MPa | Concrete Rectangular | 250 | 250 | 625 | 4625 | 0.29 | 707.19 | G300E | 1113468.75 | 8.74 | G300E | 770062.5 | 6.04
396 | Story6 | B13 | 40 MPa RC Beam (25 cm x 25 cm) | Beam | 40MPa | Concrete Rectangular | 250 | 250 | 625 | 7025 | 0.44 | 1074.16 | G300E | 3365560.42 | 26.41 | G300E | 475261.74 | 3.73
397 | Story6 | B14 | 40 MPa RC Beam (25 cm x 25 cm) | Beam | 40MPa | Concrete Rectangular | 250 | 250 | 625 | 4625 | 0.29 | 707.19 | G300E | 1579148.44 | 12.39 | G300E | 288773.44 | 2.27
398 | Story6 | B15 | 40 MPa RC Beam (25 cm x 25 cm) | Beam | 40MPa | Concrete Rectangular | 250 | 250 | 625 | 7025 | 0.44 | 1074.16 | G300E | 2321469.79 | 18.22 | G300E | 194943.75 | 1.53
399 | Story6 | B16 | 40 MPa RC Beam (25 cm x 25 cm) | Beam | 40MPa | Concrete Rectangular | 250 | 250 | 625 | 4800 | 0.3 | 733.94 | G300E | 1846400 | 14.49 | G300E | 675173.6 | 5.3
400 | Story6 | B17 | 40 MPa RC Beam (25 cm x 25 cm) | Beam | 40MPa | Concrete Rectangular | 250 | 250 | 625 | 7025 | 0.44 | 1074.16 | G300E | 2170432.29 | 17.03 | G300E | 779775 | 6.12
401 | Story6 | B18 | 40 MPa RC Beam (25 cm x 25 cm) | Beam | 40MPa | Concrete Rectangular | 250 | 250 | 625 | 4800 | 0.3 | 733.94 | G300E | 1722300 | 13.51 | G300E | 821075.25 | 6.44
402 | Story6 | B19 | 40 MPa RC Beam (25 cm x 25 cm) | Beam | 40MPa | Concrete Rectangular | 250 | 250 | 625 | 7025 | 0.44 | 1074.16 | G300E | 2834294.79 | 22.24 | G300E | 194943.75 | 1.53
403 | Story6 | B2 | 40 MPa RC Beam (25 cm x 25 cm) | Beam | 40MPa | Concrete Rectangular | 250 | 250 | 625 | 7025 | 0.44 | 1074.16 | G300E | 2636131.25 | 20.68 | G300E | 1093534.18 | 8.58
404 | Story6 | B20 | 40 MPa RC Beam (25 cm x 25 cm) | Beam | 40MPa | Concrete Rectangular | 250 | 250 | 625 | 4625 | 0.29 | 707.19 | G300E | 1578570.31 | 12.39 | G300E | 288773.44 | 2.27
405 | Story6 | B21 | 40 MPa RC Beam (25 cm x 25 cm) | Beam | 40MPa | Concrete Rectangular | 250 | 250 | 625 | 7025 | 0.44 | 1074.16 | G300E | 3367023.96 | 26.42 | G300E | 475261.74 | 3.73
406 | Story6 | B22 | 40 MPa RC Beam (25 cm x 25 cm) | Beam | 40MPa | Concrete Rectangular | 250 | 250 | 625 | 4625 | 0.29 | 707.19 | G300E | 1108554.69 | 8.7 | G300E | 770062.5 | 6.04
407 | Story6 | B23 | 40 MPa RC Beam (25 cm x 25 cm) | Beam | 40MPa | Concrete Rectangular | 250 | 250 | 625 | 4625 | 0.29 | 707.19 | G300E | 1112312.5 | 8.73 | G300E | 770062.5 | 6.04
408 | Story6 | B24 | 40 MPa RC Beam (25 cm x 25 cm) | Beam | 40MPa | Concrete Rectangular | 250 | 250 | 625 | 7025 | 0.44 | 1074.16 | G300E | 3481765.62 | 27.32 | G300E | 377789.86 | 2.96
409 | Story6 | B25 | 40 MPa RC Beam (25 cm x 25 cm) | Beam | 40MPa | Concrete Rectangular | 250 | 250 | 625 | 4625 | 0.29 | 707.19 | G300E | 1456585.94 | 11.43 | G300E | 770062.5 | 6.04
410 | Story6 | B26 | 40 MPa RC Beam (25 cm x 25 cm) | Beam | 40MPa | Concrete Rectangular | 250 | 250 | 625 | 7200 | 0.45 | 1100.92 | G300E | 3191100 | 25.04 | G300E | 421475.25 | 3.31
411 | Story6 | B3 | 40 MPa RC Beam (25 cm x 25 cm) | Beam | 40MPa | Concrete Rectangular | 250 | 250 | 625 | 4625 | 0.29 | 707.19 | G300E | 1785250 | 14.01 | G300E | 234671.05 | 1.84
412 | Story6 | B30 | 40 MPa RC Beam (25 cm x 25 cm) | Beam | 40MPa | Concrete Rectangular | 250 | 250 | 625 | 7025 | 0.44 | 1074.16 | G300E | 3163298.96 | 24.82 | G300E | 411231.06 | 3.23
413 | Story6 | B31 | 40 MPa RC Beam (25 cm x 25 cm) | Beam | 40MPa | Concrete Rectangular | 250 | 250 | 625 | 4625 | 0.29 | 707.19 | G300E | 1456585.94 | 11.43 | G300E | 770062.5 | 6.04
414 | Story6 | B32 | 40 MPa RC Beam (25 cm x 25 cm) | Beam | 40MPa | Concrete Rectangular | 250 | 250 | 625 | 7025 | 0.44 | 1074.16 | G300E | 3482058.33 | 27.32 | G300E | 377789.86 | 2.96
415 | Story6 | B33 | 40 MPa RC Beam (25 cm x 25 cm) | Beam | 40MPa | Concrete Rectangular | 250 | 250 | 625 | 4625 | 0.29 | 707.19 | G300E | 1106531.25 | 8.68 | G300E | 770062.5 | 6.04
416 | Story6 | B34 | 40 MPa RC Beam (25 cm x 25 cm) | Beam | 40MPa | Concrete Rectangular | 250 | 250 | 625 | 4625 | 0.29 | 707.19 | G300E | 1113468.75 | 8.74 | G300E | 770062.5 | 6.04
417 | Story6 | B35 | 40 MPa RC Beam (25 cm x 25 cm) | Beam | 40MPa | Concrete Rectangular | 250 | 250 | 625 | 7025 | 0.44 | 1074.16 | G300E | 3482351.04 | 27.32 | G300E | 377789.86 | 2.96
418 | Story6 | B36 | 40 MPa RC Beam (25 cm x 25 cm) | Beam | 40MPa | Concrete Rectangular | 250 | 250 | 625 | 4625 | 0.29 | 707.19 | G300E | 1578570.31 | 12.39 | G300E | 288773.44 | 2.27
419 | Story6 | B37 | 40 MPa RC Beam (25 cm x 25 cm) | Beam | 40MPa | Concrete Rectangular | 250 | 250 | 625 | 7200 | 0.45 | 1100.92 | G300E | 3246300 | 25.47 | G300E | 421475.25 | 3.31
420 | Story6 | B38 | 40 MPa RC Beam (25 cm x 25 cm) | Beam | 40MPa | Concrete Rectangular | 250 | 250 | 625 | 4625 | 0.29 | 707.19 | G300E | 1824273.44 | 14.31 | G300E | 791140.21 | 6.21
421 | Story6 | B4 | 40 MPa RC Beam (25 cm x 25 cm) | Beam | 40MPa | Concrete Rectangular | 250 | 250 | 625 | 7025 | 0.44 | 1074.16 | G300E | 2406940.62 | 18.89 | G300E | 974718.75 | 7.65
422 | Story6 | B40 | 40 MPa RC Beam (25 cm x 25 cm) | Beam | 40MPa | Concrete Rectangular | 250 | 250 | 625 | 4625 | 0.29 | 707.19 | G300E | 1824562.5 | 14.32 | G300E | 791140.21 | 6.21
423 | Story6 | B41 | 40 MPa RC Beam (25 cm x 25 cm) | Beam | 40MPa | Concrete Rectangular | 250 | 250 | 625 | 7025 | 0.44 | 1074.16 | G300E | 3106806.25 | 24.38 | G300E | 411231.06 | 3.23
424 | Story6 | B42 | 40 MPa RC Beam (25 cm x 25 cm) | Beam | 40MPa | Concrete Rectangular | 250 | 250 | 625 | 4625 | 0.29 | 707.19 | G300E | 1578570.31 | 12.39 | G300E | 288773.44 | 2.27
425 | Story6 | B43 | 40 MPa RC Beam (25 cm x 25 cm) | Beam | 40MPa | Concrete Rectangular | 250 | 250 | 625 | 7025 | 0.44 | 1074.16 | G300E | 3482058.33 | 27.32 | G300E | 377789.86 | 2.96
426 | Story6 | B44 | 40 MPa RC Beam (25 cm x 25 cm) | Beam | 40MPa | Concrete Rectangular | 250 | 250 | 625 | 4625 | 0.29 | 707.19 | G300E | 1108554.69 | 8.7 | G300E | 770062.5 | 6.04
427 | Story6 | B45 | 40 MPa RC Beam (25 cm x 25 cm) | Beam | 40MPa | Concrete Rectangular | 250 | 250 | 625 | 4625 | 0.29 | 707.19 | G300E | 1195562.5 | 9.38 | G300E | 825562.5 | 6.48
428 | Story6 | B46 | 40 MPa RC Beam (25 cm x 25 cm) | Beam | 40MPa | Concrete Rectangular | 250 | 250 | 625 | 7025 | 0.44 | 1074.16 | G300E | 3366438.54 | 26.41 | G300E | 475261.74 | 3.73
429 | Story6 | B47 | 40 MPa RC Beam (25 cm x 25 cm) | Beam | 40MPa | Concrete Rectangular | 250 | 250 | 625 | 4625 | 0.29 | 707.19 | G300E | 1769640.62 | 13.89 | G300E | 234671.05 | 1.84
430 | Story6 | B48 | 40 MPa RC Beam (25 cm x 25 cm) | Beam | 40MPa | Concrete Rectangular | 250 | 250 | 625 | 7025 | 0.44 | 1074.16 | G300E | 2835172.92 | 22.25 | G300E | 194943.75 | 1.53
431 | Story6 | B49 | 40 MPa RC Beam (25 cm x 25 cm) | Beam | 40MPa | Concrete Rectangular | 250 | 250 | 625 | 4625 | 0.29 | 707.19 | G300E | 1776289.06 | 13.94 | G300E | 42155.43 | 0.33
432 | Story6 | B5 | 40 MPa RC Beam (25 cm x 25 cm) | Beam | 40MPa | Concrete Rectangular | 250 | 250 | 625 | 4625 | 0.29 | 707.19 | G300E | 1778312.5 | 13.95 | G300E | 42155.43 | 0.33
433 | Story6 | B50 | 40 MPa RC Beam (25 cm x 25 cm) | Beam | 40MPa | Concrete Rectangular | 250 | 250 | 625 | 7025 | 0.44 | 1074.16 | G300E | 2168383.33 | 17.01 | G300E | 779775 | 6.12
434 | Story6 | B51 | 40 MPa RC Beam (25 cm x 25 cm) | Beam | 40MPa | Concrete Rectangular | 250 | 250 | 625 | 4625 | 0.29 | 707.19 | G300E | 1776289.06 | 13.94 | G300E | 42155.43 | 0.33
435 | Story6 | B52 | 40 MPa RC Beam (25 cm x 25 cm) | Beam | 40MPa | Concrete Rectangular | 250 | 250 | 625 | 7025 | 0.44 | 1074.16 | G300E | 2835465.62 | 22.25 | G300E | 194943.75 | 1.53
436 | Story6 | B53 | 40 MPa RC Beam (25 cm x 25 cm) | Beam | 40MPa | Concrete Rectangular | 250 | 250 | 625 | 4625 | 0.29 | 707.19 | G300E | 1769351.56 | 13.88 | G300E | 234671.05 | 1.84
437 | Story6 | B54 | 40 MPa RC Beam (25 cm x 25 cm) | Beam | 40MPa | Concrete Rectangular | 250 | 250 | 625 | 7025 | 0.44 | 1074.16 | G300E | 3366438.54 | 26.41 | G300E | 475261.74 | 3.73
438 | Story6 | B55 | 40 MPa RC Beam (25 cm x 25 cm) | Beam | 40MPa | Concrete Rectangular | 250 | 250 | 625 | 4625 | 0.29 | 707.19 | G300E | 1193539.06 | 9.36 | G300E | 825562.5 | 6.48
439 | Story6 | B56 | 40 MPa RC Beam (25 cm x 25 cm) | Beam | 40MPa | Concrete Rectangular | 250 | 250 | 625 | 7025 | 0.44 | 1074.16 | G300E | 2635545.83 | 20.68 | G300E | 1093534.18 | 8.58
440 | Story6 | B57 | 40 MPa RC Beam (25 cm x 25 cm) | Beam | 40MPa | Concrete Rectangular | 250 | 250 | 625 | 7025 | 0.44 | 1074.16 | G300E | 2339325 | 18.36 | G300E | 1072190.62 | 8.41
441 | Story6 | B58 | 40 MPa RC Beam (25 cm x 25 cm) | Beam | 40MPa | Concrete Rectangular | 250 | 250 | 625 | 7025 | 0.44 | 1074.16 | G300E | 2345764.58 | 18.41 | G300E | 1364606.25 | 10.71
442 | Story6 | B59 | 40 MPa RC Beam (25 cm x 25 cm) | Beam | 40MPa | Concrete Rectangular | 250 | 250 | 625 | 7025 | 0.44 | 1074.16 | G300E | 2339325 | 18.36 | G300E | 1072190.62 | 8.41
443 | Story6 | B6 | 40 MPa RC Beam (25 cm x 25 cm) | Beam | 40MPa | Concrete Rectangular | 250 | 250 | 625 | 7025 | 0.44 | 1074.16 | G300E | 2345179.17 | 18.4 | G300E | 1364606.25 | 10.71
444 | Story6 | B60 | 40 MPa RC Beam (25 cm x 25 cm) | Beam | 40MPa | Concrete Rectangular | 250 | 250 | 625 | 7025 | 0.44 | 1074.16 | G300E | 2635545.83 | 20.68 | G300E | 1093534.18 | 8.58
445 | Story6 | B7 | 40 MPa RC Beam (25 cm x 25 cm) | Beam | 40MPa | Concrete Rectangular | 250 | 250 | 625 | 4625 | 0.29 | 707.19 | G300E | 1775421.88 | 13.93 | G300E | 42155.43 | 0.33
446 | Story6 | B8 | 40 MPa RC Beam (25 cm x 25 cm) | Beam | 40MPa | Concrete Rectangular | 250 | 250 | 625 | 7025 | 0.44 | 1074.16 | G300E | 2339325 | 18.36 | G300E | 1072190.62 | 8.41
447 | Story6 | B9 | 40 MPa RC Beam (25 cm x 25 cm) | Beam | 40MPa | Concrete Rectangular | 250 | 250 | 625 | 4625 | 0.29 | 707.19 | G300E | 1769062.5 | 13.88 | G300E | 234671.05 | 1.84
448 | Story7 | B1 | 40 MPa RC Beam (25 cm x 25 cm) | Beam | 40MPa | Concrete Rectangular | 250 | 250 | 625 | 4650 | 0.29 | 711.01 | G300E | 1153200 | 9.05 | G300E | 804450 | 6.31
449 | Story7 | B10 | 40 MPa RC Beam (25 cm x 25 cm) | Beam | 40MPa | Concrete Rectangular | 250 | 250 | 625 | 7050 | 0.44 | 1077.98 | G300E | 2703381.25 | 21.21 | G300E | 1173825 | 9.21
450 | Story7 | B11 | 40 MPa RC Beam (25 cm x 25 cm) | Beam | 40MPa | Concrete Rectangular | 250 | 250 | 625 | 4650 | 0.29 | 711.01 | G300E | 1152618.75 | 9.04 | G300E | 804450 | 6.31
451 | Story7 | B12 | 40 MPa RC Beam (25 cm x 25 cm) | Beam | 40MPa | Concrete Rectangular | 250 | 250 | 625 | 4650 | 0.29 | 711.01 | G300E | 1127043.75 | 8.84 | G300E | 774225 | 6.07
452 | Story7 | B13 | 40 MPa RC Beam (25 cm x 25 cm) | Beam | 40MPa | Concrete Rectangular | 250 | 250 | 625 | 7050 | 0.44 | 1077.98 | G300E | 3392518.75 | 26.62 | G300E | 379134.31 | 2.97
453 | Story7 | B14 | 40 MPa RC Beam (25 cm x 25 cm) | Beam | 40MPa | Concrete Rectangular | 250 | 250 | 625 | 4650 | 0.29 | 711.01 | G300E | 1616456.25 | 12.68 | G300E | 290334.38 | 2.28
454 | Story7 | B15 | 40 MPa RC Beam (25 cm x 25 cm) | Beam | 40MPa | Concrete Rectangular | 250 | 250 | 625 | 7050 | 0.44 | 1077.98 | G300E | 2334431.25 | 18.32 | G300E | 0 | 0
455 | Story7 | B16 | 40 MPa RC Beam (25 cm x 25 cm) | Beam | 40MPa | Concrete Rectangular | 250 | 250 | 625 | 4800 | 0.3 | 733.94 | G300E | 1955840 | 15.35 | G300E | 688613.6 | 5.4
456 | Story7 | B17 | 40 MPa RC Beam (25 cm x 25 cm) | Beam | 40MPa | Concrete Rectangular | 250 | 250 | 625 | 7050 | 0.44 | 1077.98 | G300E | 2174925 | 17.07 | G300E | 782550 | 6.14
457 | Story7 | B18 | 40 MPa RC Beam (25 cm x 25 cm) | Beam | 40MPa | Concrete Rectangular | 250 | 250 | 625 | 4800 | 0.3 | 733.94 | G300E | 1764000 | 13.84 | G300E | 821075.25 | 6.44
458 | Story7 | B19 | 40 MPa RC Beam (25 cm x 25 cm) | Beam | 40MPa | Concrete Rectangular | 250 | 250 | 625 | 7050 | 0.44 | 1077.98 | G300E | 2847318.75 | 22.34 | G300E | 0 | 0
459 | Story7 | B2 | 40 MPa RC Beam (25 cm x 25 cm) | Beam | 40MPa | Concrete Rectangular | 250 | 250 | 625 | 7050 | 0.44 | 1077.98 | G300E | 2703968.75 | 21.22 | G300E | 1173825 | 9.21
460 | Story7 | B20 | 40 MPa RC Beam (25 cm x 25 cm) | Beam | 40MPa | Concrete Rectangular | 250 | 250 | 625 | 4650 | 0.29 | 711.01 | G300E | 1615293.75 | 12.67 | G300E | 290334.38 | 2.28
461 | Story7 | B21 | 40 MPa RC Beam (25 cm x 25 cm) | Beam | 40MPa | Concrete Rectangular | 250 | 250 | 625 | 7050 | 0.44 | 1077.98 | G300E | 3393400 | 26.63 | G300E | 379134.31 | 2.97
462 | Story7 | B22 | 40 MPa RC Beam (25 cm x 25 cm) | Beam | 40MPa | Concrete Rectangular | 250 | 250 | 625 | 4650 | 0.29 | 711.01 | G300E | 1127043.75 | 8.84 | G300E | 774225 | 6.07
463 | Story7 | B23 | 40 MPa RC Beam (25 cm x 25 cm) | Beam | 40MPa | Concrete Rectangular | 250 | 250 | 625 | 4650 | 0.29 | 711.01 | G300E | 1125300 | 8.83 | G300E | 774225 | 6.07
464 | Story7 | B24 | 40 MPa RC Beam (25 cm x 25 cm) | Beam | 40MPa | Concrete Rectangular | 250 | 250 | 625 | 7050 | 0.44 | 1077.98 | G300E | 3513250 | 27.57 | G300E | 183496.81 | 1.44
465 | Story7 | B25 | 40 MPa RC Beam (25 cm x 25 cm) | Beam | 40MPa | Concrete Rectangular | 250 | 250 | 625 | 4650 | 0.29 | 711.01 | G300E | 1487709.38 | 11.67 | G300E | 774225 | 6.07
466 | Story7 | B26 | 40 MPa RC Beam (25 cm x 25 cm) | Beam | 40MPa | Concrete Rectangular | 250 | 250 | 625 | 7200 | 0.45 | 1100.92 | G300E | 3328500 | 26.12 | G300E | 421475.25 | 3.31
467 | Story7 | B3 | 40 MPa RC Beam (25 cm x 25 cm) | Beam | 40MPa | Concrete Rectangular | 250 | 250 | 625 | 4650 | 0.29 | 711.01 | G300E | 1800421.88 | 14.13 | G300E | 42383.3 | 0.33
468 | Story7 | B30 | 40 MPa RC Beam (25 cm x 25 cm) | Beam | 40MPa | Concrete Rectangular | 250 | 250 | 625 | 7050 | 0.44 | 1077.98 | G300E | 3247700 | 25.48 | G300E | 412694.52 | 3.24
469 | Story7 | B31 | 40 MPa RC Beam (25 cm x 25 cm) | Beam | 40MPa | Concrete Rectangular | 250 | 250 | 625 | 4650 | 0.29 | 711.01 | G300E | 1487418.75 | 11.67 | G300E | 774225 | 6.07
470 | Story7 | B32 | 40 MPa RC Beam (25 cm x 25 cm) | Beam | 40MPa | Concrete Rectangular | 250 | 250 | 625 | 7050 | 0.44 | 1077.98 | G300E | 3514131.25 | 27.57 | G300E | 183496.81 | 1.44
471 | Story7 | B33 | 40 MPa RC Beam (25 cm x 25 cm) | Beam | 40MPa | Concrete Rectangular | 250 | 250 | 625 | 4650 | 0.29 | 711.01 | G300E | 1125300 | 8.83 | G300E | 774225 | 6.07
472 | Story7 | B34 | 40 MPa RC Beam (25 cm x 25 cm) | Beam | 40MPa | Concrete Rectangular | 250 | 250 | 625 | 4650 | 0.29 | 711.01 | G300E | 1127043.75 | 8.84 | G300E | 774225 | 6.07
473 | Story7 | B35 | 40 MPa RC Beam (25 cm x 25 cm) | Beam | 40MPa | Concrete Rectangular | 250 | 250 | 625 | 7050 | 0.44 | 1077.98 | G300E | 3513543.75 | 27.57 | G300E | 183496.81 | 1.44
474 | Story7 | B36 | 40 MPa RC Beam (25 cm x 25 cm) | Beam | 40MPa | Concrete Rectangular | 250 | 250 | 625 | 4650 | 0.29 | 711.01 | G300E | 1616165.62 | 12.68 | G300E | 290334.38 | 2.28
475 | Story7 | B37 | 40 MPa RC Beam (25 cm x 25 cm) | Beam | 40MPa | Concrete Rectangular | 250 | 250 | 625 | 7200 | 0.45 | 1100.92 | G300E | 3321300 | 26.06 | G300E | 421475.25 | 3.31
476 | Story7 | B38 | 40 MPa RC Beam (25 cm x 25 cm) | Beam | 40MPa | Concrete Rectangular | 250 | 250 | 625 | 4650 | 0.29 | 711.01 | G300E | 1879762.5 | 14.75 | G300E | 795416.65 | 6.24
477 | Story7 | B4 | 40 MPa RC Beam (25 cm x 25 cm) | Beam | 40MPa | Concrete Rectangular | 250 | 250 | 625 | 7050 | 0.44 | 1077.98 | G300E | 2480718.75 | 19.46 | G300E | 1076006.25 | 8.44
478 | Story7 | B40 | 40 MPa RC Beam (25 cm x 25 cm) | Beam | 40MPa | Concrete Rectangular | 250 | 250 | 625 | 4650 | 0.29 | 711.01 | G300E | 1880343.75 | 14.75 | G300E | 795416.65 | 6.24
479 | Story7 | B41 | 40 MPa RC Beam (25 cm x 25 cm) | Beam | 40MPa | Concrete Rectangular | 250 | 250 | 625 | 7050 | 0.44 | 1077.98 | G300E | 3252106.25 | 25.52 | G300E | 412694.52 | 3.24
480 | Story7 | B42 | 40 MPa RC Beam (25 cm x 25 cm) | Beam | 40MPa | Concrete Rectangular | 250 | 250 | 625 | 4650 | 0.29 | 711.01 | G300E | 1616165.62 | 12.68 | G300E | 290334.38 | 2.28
481 | Story7 | B43 | 40 MPa RC Beam (25 cm x 25 cm) | Beam | 40MPa | Concrete Rectangular | 250 | 250 | 625 | 7050 | 0.44 | 1077.98 | G300E | 3514131.25 | 27.57 | G300E | 183496.81 | 1.44
482 | Story7 | B44 | 40 MPa RC Beam (25 cm x 25 cm) | Beam | 40MPa | Concrete Rectangular | 250 | 250 | 625 | 4650 | 0.29 | 711.01 | G300E | 1127043.75 | 8.84 | G300E | 774225 | 6.07
483 | Story7 | B45 | 40 MPa RC Beam (25 cm x 25 cm) | Beam | 40MPa | Concrete Rectangular | 250 | 250 | 625 | 4650 | 0.29 | 711.01 | G300E | 1153200 | 9.05 | G300E | 804450 | 6.31
484 | Story7 | B46 | 40 MPa RC Beam (25 cm x 25 cm) | Beam | 40MPa | Concrete Rectangular | 250 | 250 | 625 | 7050 | 0.44 | 1077.98 | G300E | 3393106.25 | 26.62 | G300E | 379134.31 | 2.97
485 | Story7 | B47 | 40 MPa RC Beam (25 cm x 25 cm) | Beam | 40MPa | Concrete Rectangular | 250 | 250 | 625 | 4650 | 0.29 | 711.01 | G300E | 1784437.5 | 14 | G300E | 42383.3 | 0.33
486 | Story7 | B48 | 40 MPa RC Beam (25 cm x 25 cm) | Beam | 40MPa | Concrete Rectangular | 250 | 250 | 625 | 7050 | 0.44 | 1077.98 | G300E | 2847906.25 | 22.35 | G300E | 0 | 0
487 | Story7 | B49 | 40 MPa RC Beam (25 cm x 25 cm) | Beam | 40MPa | Concrete Rectangular | 250 | 250 | 625 | 4650 | 0.29 | 711.01 | G300E | 1723696.88 | 13.52 | G300E | 42383.3 | 0.33
488 | Story7 | B5 | 40 MPa RC Beam (25 cm x 25 cm) | Beam | 40MPa | Concrete Rectangular | 250 | 250 | 625 | 4650 | 0.29 | 711.01 | G300E | 1726021.88 | 13.54 | G300E | 42383.3 | 0.33
489 | Story7 | B50 | 40 MPa RC Beam (25 cm x 25 cm) | Beam | 40MPa | Concrete Rectangular | 250 | 250 | 625 | 7050 | 0.44 | 1077.98 | G300E | 2172868.75 | 17.05 | G300E | 782550 | 6.14
490 | Story7 | B51 | 40 MPa RC Beam (25 cm x 25 cm) | Beam | 40MPa | Concrete Rectangular | 250 | 250 | 625 | 4650 | 0.29 | 711.01 | G300E | 1723696.88 | 13.52 | G300E | 42383.3 | 0.33
491 | Story7 | B52 | 40 MPa RC Beam (25 cm x 25 cm) | Beam | 40MPa | Concrete Rectangular | 250 | 250 | 625 | 7050 | 0.44 | 1077.98 | G300E | 2847906.25 | 22.35 | G300E | 0 | 0
492 | Story7 | B53 | 40 MPa RC Beam (25 cm x 25 cm) | Beam | 40MPa | Concrete Rectangular | 250 | 250 | 625 | 4650 | 0.29 | 711.01 | G300E | 1784437.5 | 14 | G300E | 42383.3 | 0.33
493 | Story7 | B54 | 40 MPa RC Beam (25 cm x 25 cm) | Beam | 40MPa | Concrete Rectangular | 250 | 250 | 625 | 7050 | 0.44 | 1077.98 | G300E | 3393400 | 26.63 | G300E | 379134.31 | 2.97
494 | Story7 | B55 | 40 MPa RC Beam (25 cm x 25 cm) | Beam | 40MPa | Concrete Rectangular | 250 | 250 | 625 | 4650 | 0.29 | 711.01 | G300E | 1152618.75 | 9.04 | G300E | 804450 | 6.31
495 | Story7 | B56 | 40 MPa RC Beam (25 cm x 25 cm) | Beam | 40MPa | Concrete Rectangular | 250 | 250 | 625 | 7050 | 0.44 | 1077.98 | G300E | 2703381.25 | 21.21 | G300E | 1173825 | 9.21
496 | Story7 | B57 | 40 MPa RC Beam (25 cm x 25 cm) | Beam | 40MPa | Concrete Rectangular | 250 | 250 | 625 | 7050 | 0.44 | 1077.98 | G300E | 2410218.75 | 18.91 | G300E | 1271643.75 | 9.98
497 | Story7 | B58 | 40 MPa RC Beam (25 cm x 25 cm) | Beam | 40MPa | Concrete Rectangular | 250 | 250 | 625 | 7050 | 0.44 | 1077.98 | G300E | 2416387.5 | 18.96 | G300E | 782550 | 6.14
498 | Story7 | B59 | 40 MPa RC Beam (25 cm x 25 cm) | Beam | 40MPa | Concrete Rectangular | 250 | 250 | 625 | 7050 | 0.44 | 1077.98 | G300E | 2410218.75 | 18.91 | G300E | 1271643.75 | 9.98
499 | Story7 | B6 | 40 MPa RC Beam (25 cm x 25 cm) | Beam | 40MPa | Concrete Rectangular | 250 | 250 | 625 | 7050 | 0.44 | 1077.98 | G300E | 2415506.25 | 18.95 | G300E | 782550 | 6.14
500 | Story7 | B60 | 40 MPa RC Beam (25 cm x 25 cm) | Beam | 40MPa | Concrete Rectangular | 250 | 250 | 625 | 7050 | 0.44 | 1077.98 | G300E | 2703381.25 | 21.21 | G300E | 1173825 | 9.21
501 | Story7 | B7 | 40 MPa RC Beam (25 cm x 25 cm) | Beam | 40MPa | Concrete Rectangular | 250 | 250 | 625 | 4650 | 0.29 | 711.01 | G300E | 1722825 | 13.52 | G300E | 42383.3 | 0.33
502 | Story7 | B8 | 40 MPa RC Beam (25 cm x 25 cm) | Beam | 40MPa | Concrete Rectangular | 250 | 250 | 625 | 7050 | 0.44 | 1077.98 | G300E | 2410512.5 | 18.91 | G300E | 1271643.75 | 9.98
503 | Story7 | B9 | 40 MPa RC Beam (25 cm x 25 cm) | Beam | 40MPa | Concrete Rectangular | 250 | 250 | 625 | 4650 | 0.29 | 711.01 | G300E | 1784437.5 | 14 | G300E | 42383.3 | 0.33
504 | Story8 | B1 | 40 MPa RC Beam (25 cm x 25 cm) | Beam | 40MPa | Concrete Rectangular | 250 | 250 | 625 | 4650 | 0.29 | 711.01 | G300E | 1215103.12 | 9.53 | G300E | 818400 | 6.42
505 | Story8 | B10 | 40 MPa RC Beam (25 cm x 25 cm) | Beam | 40MPa | Concrete Rectangular | 250 | 250 | 625 | 7050 | 0.44 | 1077.98 | G300E | 2713368.75 | 21.29 | G300E | 1195244.52 | 9.38
506 | Story8 | B11 | 40 MPa RC Beam (25 cm x 25 cm) | Beam | 40MPa | Concrete Rectangular | 250 | 250 | 625 | 4650 | 0.29 | 711.01 | G300E | 1215103.12 | 9.53 | G300E | 818400 | 6.42
507 | Story8 | B12 | 40 MPa RC Beam (25 cm x 25 cm) | Beam | 40MPa | Concrete Rectangular | 250 | 250 | 625 | 4650 | 0.29 | 711.01 | G300E | 1125300 | 8.83 | G300E | 774225 | 6.07
508 | Story8 | B13 | 40 MPa RC Beam (25 cm x 25 cm) | Beam | 40MPa | Concrete Rectangular | 250 | 250 | 625 | 7050 | 0.44 | 1077.98 | G300E | 3401625 | 26.69 | G300E | 476953.06 | 3.74
509 | Story8 | B14 | 40 MPa RC Beam (25 cm x 25 cm) | Beam | 40MPa | Concrete Rectangular | 250 | 250 | 625 | 4650 | 0.29 | 711.01 | G300E | 1608028.12 | 12.62 | G300E | 387112.5 | 3.04
510 | Story8 | B15 | 40 MPa RC Beam (25 cm x 25 cm) | Beam | 40MPa | Concrete Rectangular | 250 | 250 | 625 | 7050 | 0.44 | 1077.98 | G300E | 2315337.5 | 18.17 | G300E | 0 | 0
511 | Story8 | B16 | 40 MPa RC Beam (25 cm x 25 cm) | Beam | 40MPa | Concrete Rectangular | 250 | 250 | 625 | 4800 | 0.3 | 733.94 | G300E | 1992640 | 15.63 | G300E | 700133.6 | 5.49
512 | Story8 | B17 | 40 MPa RC Beam (25 cm x 25 cm) | Beam | 40MPa | Concrete Rectangular | 250 | 250 | 625 | 7050 | 0.44 | 1077.98 | G300E | 2113825 | 16.59 | G300E | 782550 | 6.14
513 | Story8 | B18 | 40 MPa RC Beam (25 cm x 25 cm) | Beam | 40MPa | Concrete Rectangular | 250 | 250 | 625 | 4800 | 0.3 | 733.94 | G300E | 1812000 | 14.22 | G300E | 830675.25 | 6.52
514 | Story8 | B19 | 40 MPa RC Beam (25 cm x 25 cm) | Beam | 40MPa | Concrete Rectangular | 250 | 250 | 625 | 7050 | 0.44 | 1077.98 | G300E | 2816768.75 | 22.1 | G300E | 0 | 0
515 | Story8 | B2 | 40 MPa RC Beam (25 cm x 25 cm) | Beam | 40MPa | Concrete Rectangular | 250 | 250 | 625 | 7050 | 0.44 | 1077.98 | G300E | 2714543.75 | 21.3 | G300E | 1195244.52 | 9.38
516 | Story8 | B20 | 40 MPa RC Beam (25 cm x 25 cm) | Beam | 40MPa | Concrete Rectangular | 250 | 250 | 625 | 4650 | 0.29 | 711.01 | G300E | 1606575 | 12.61 | G300E | 387112.5 | 3.04
517 | Story8 | B21 | 40 MPa RC Beam (25 cm x 25 cm) | Beam | 40MPa | Concrete Rectangular | 250 | 250 | 625 | 7050 | 0.44 | 1077.98 | G300E | 3401918.75 | 26.69 | G300E | 476953.06 | 3.74
518 | Story8 | B22 | 40 MPa RC Beam (25 cm x 25 cm) | Beam | 40MPa | Concrete Rectangular | 250 | 250 | 625 | 4650 | 0.29 | 711.01 | G300E | 1125300 | 8.83 | G300E | 774225 | 6.07
519 | Story8 | B23 | 40 MPa RC Beam (25 cm x 25 cm) | Beam | 40MPa | Concrete Rectangular | 250 | 250 | 625 | 4650 | 0.29 | 711.01 | G300E | 1123556.25 | 8.82 | G300E | 774225 | 6.07
520 | Story8 | B24 | 40 MPa RC Beam (25 cm x 25 cm) | Beam | 40MPa | Concrete Rectangular | 250 | 250 | 625 | 7050 | 0.44 | 1077.98 | G300E | 3552612.5 | 27.88 | G300E | 379134.31 | 2.97
521 | Story8 | B25 | 40 MPa RC Beam (25 cm x 25 cm) | Beam | 40MPa | Concrete Rectangular | 250 | 250 | 625 | 4650 | 0.29 | 711.01 | G300E | 1466784.38 | 11.51 | G300E | 774225 | 6.07
522 | Story8 | B26 | 40 MPa RC Beam (25 cm x 25 cm) | Beam | 40MPa | Concrete Rectangular | 250 | 250 | 625 | 7200 | 0.45 | 1100.92 | G300E | 3376800 | 26.5 | G300E | 521375.25 | 4.09
523 | Story8 | B3 | 40 MPa RC Beam (25 cm x 25 cm) | Beam | 40MPa | Concrete Rectangular | 250 | 250 | 625 | 4650 | 0.29 | 711.01 | G300E | 1816406.25 | 14.25 | G300E | 139161.42 | 1.09
524 | Story8 | B30 | 40 MPa RC Beam (25 cm x 25 cm) | Beam | 40MPa | Concrete Rectangular | 250 | 250 | 625 | 7050 | 0.44 | 1077.98 | G300E | 3295287.5 | 25.86 | G300E | 510513.27 | 4.01
525 | Story8 | B31 | 40 MPa RC Beam (25 cm x 25 cm) | Beam | 40MPa | Concrete Rectangular | 250 | 250 | 625 | 4650 | 0.29 | 711.01 | G300E | 1466784.38 | 11.51 | G300E | 774225 | 6.07
526 | Story8 | B32 | 40 MPa RC Beam (25 cm x 25 cm) | Beam | 40MPa | Concrete Rectangular | 250 | 250 | 625 | 7050 | 0.44 | 1077.98 | G300E | 3553200 | 27.88 | G300E | 379134.31 | 2.97
527 | Story8 | B33 | 40 MPa RC Beam (25 cm x 25 cm) | Beam | 40MPa | Concrete Rectangular | 250 | 250 | 625 | 4650 | 0.29 | 711.01 | G300E | 1123556.25 | 8.82 | G300E | 774225 | 6.07
528 | Story8 | B34 | 40 MPa RC Beam (25 cm x 25 cm) | Beam | 40MPa | Concrete Rectangular | 250 | 250 | 625 | 4650 | 0.29 | 711.01 | G300E | 1125590.62 | 8.83 | G300E | 774225 | 6.07
529 | Story8 | B35 | 40 MPa RC Beam (25 cm x 25 cm) | Beam | 40MPa | Concrete Rectangular | 250 | 250 | 625 | 7050 | 0.44 | 1077.98 | G300E | 3553200 | 27.88 | G300E | 379134.31 | 2.97
530 | Story8 | B36 | 40 MPa RC Beam (25 cm x 25 cm) | Beam | 40MPa | Concrete Rectangular | 250 | 250 | 625 | 4650 | 0.29 | 711.01 | G300E | 1606865.62 | 12.61 | G300E | 387112.5 | 3.04
531 | Story8 | B37 | 40 MPa RC Beam (25 cm x 25 cm) | Beam | 40MPa | Concrete Rectangular | 250 | 250 | 625 | 7200 | 0.45 | 1100.92 | G300E | 3369000 | 26.43 | G300E | 521375.25 | 4.09
532 | Story8 | B38 | 40 MPa RC Beam (25 cm x 25 cm) | Beam | 40MPa | Concrete Rectangular | 250 | 250 | 625 | 4650 | 0.29 | 711.01 | G300E | 1860581.25 | 14.6 | G300E | 808204.15 | 6.34
533 | Story8 | B4 | 40 MPa RC Beam (25 cm x 25 cm) | Beam | 40MPa | Concrete Rectangular | 250 | 250 | 625 | 7050 | 0.44 | 1077.98 | G300E | 2493937.5 | 19.57 | G300E | 1076006.25 | 8.44
534 | Story8 | B40 | 40 MPa RC Beam (25 cm x 25 cm) | Beam | 40MPa | Concrete Rectangular | 250 | 250 | 625 | 4650 | 0.29 | 711.01 | G300E | 1860871.88 | 14.6 | G300E | 808204.15 | 6.34
535 | Story8 | B41 | 40 MPa RC Beam (25 cm x 25 cm) | Beam | 40MPa | Concrete Rectangular | 250 | 250 | 625 | 7050 | 0.44 | 1077.98 | G300E | 3299106.25 | 25.89 | G300E | 510513.27 | 4.01
536 | Story8 | B42 | 40 MPa RC Beam (25 cm x 25 cm) | Beam | 40MPa | Concrete Rectangular | 250 | 250 | 625 | 4650 | 0.29 | 711.01 | G300E | 1606865.62 | 12.61 | G300E | 387112.5 | 3.04
537 | Story8 | B43 | 40 MPa RC Beam (25 cm x 25 cm) | Beam | 40MPa | Concrete Rectangular | 250 | 250 | 625 | 7050 | 0.44 | 1077.98 | G300E | 3553200 | 27.88 | G300E | 379134.31 | 2.97
538 | Story8 | B44 | 40 MPa RC Beam (25 cm x 25 cm) | Beam | 40MPa | Concrete Rectangular | 250 | 250 | 625 | 4650 | 0.29 | 711.01 | G300E | 1125590.62 | 8.83 | G300E | 774225 | 6.07
539 | Story8 | B45 | 40 MPa RC Beam (25 cm x 25 cm) | Beam | 40MPa | Concrete Rectangular | 250 | 250 | 625 | 4650 | 0.29 | 711.01 | G300E | 1214812.5 | 9.53 | G300E | 818400 | 6.42
540 | Story8 | B46 | 40 MPa RC Beam (25 cm x 25 cm) | Beam | 40MPa | Concrete Rectangular | 250 | 250 | 625 | 7050 | 0.44 | 1077.98 | G300E | 3401918.75 | 26.69 | G300E | 476953.06 | 3.74
541 | Story8 | B47 | 40 MPa RC Beam (25 cm x 25 cm) | Beam | 40MPa | Concrete Rectangular | 250 | 250 | 625 | 4650 | 0.29 | 711.01 | G300E | 1799259.38 | 14.12 | G300E | 139161.42 | 1.09
542 | Story8 | B48 | 40 MPa RC Beam (25 cm x 25 cm) | Beam | 40MPa | Concrete Rectangular | 250 | 250 | 625 | 7050 | 0.44 | 1077.98 | G300E | 2817943.75 | 22.11 | G300E | 0 | 0
543 | Story8 | B49 | 40 MPa RC Beam (25 cm x 25 cm) | Beam | 40MPa | Concrete Rectangular | 250 | 250 | 625 | 4650 | 0.29 | 711.01 | G300E | 1746075 | 13.7 | G300E | 42383.3 | 0.33
544 | Story8 | B5 | 40 MPa RC Beam (25 cm x 25 cm) | Beam | 40MPa | Concrete Rectangular | 250 | 250 | 625 | 4650 | 0.29 | 711.01 | G300E | 1748400 | 13.72 | G300E | 42383.3 | 0.33
545 | Story8 | B50 | 40 MPa RC Beam (25 cm x 25 cm) | Beam | 40MPa | Concrete Rectangular | 250 | 250 | 625 | 7050 | 0.44 | 1077.98 | G300E | 2110887.5 | 16.56 | G300E | 782550 | 6.14
546 | Story8 | B51 | 40 MPa RC Beam (25 cm x 25 cm) | Beam | 40MPa | Concrete Rectangular | 250 | 250 | 625 | 4650 | 0.29 | 711.01 | G300E | 1746075 | 13.7 | G300E | 42383.3 | 0.33
547 | Story8 | B52 | 40 MPa RC Beam (25 cm x 25 cm) | Beam | 40MPa | Concrete Rectangular | 250 | 250 | 625 | 7050 | 0.44 | 1077.98 | G300E | 2817943.75 | 22.11 | G300E | 0 | 0
548 | Story8 | B53 | 40 MPa RC Beam (25 cm x 25 cm) | Beam | 40MPa | Concrete Rectangular | 250 | 250 | 625 | 4650 | 0.29 | 711.01 | G300E | 1799259.38 | 14.12 | G300E | 139161.42 | 1.09
549 | Story8 | B54 | 40 MPa RC Beam (25 cm x 25 cm) | Beam | 40MPa | Concrete Rectangular | 250 | 250 | 625 | 7050 | 0.44 | 1077.98 | G300E | 3401918.75 | 26.69 | G300E | 476953.06 | 3.74
550 | Story8 | B55 | 40 MPa RC Beam (25 cm x 25 cm) | Beam | 40MPa | Concrete Rectangular | 250 | 250 | 625 | 4650 | 0.29 | 711.01 | G300E | 1214812.5 | 9.53 | G300E | 818400 | 6.42
551 | Story8 | B56 | 40 MPa RC Beam (25 cm x 25 cm) | Beam | 40MPa | Concrete Rectangular | 250 | 250 | 625 | 7050 | 0.44 | 1077.98 | G300E | 2713662.5 | 21.29 | G300E | 1195244.52 | 9.38
552 | Story8 | B57 | 40 MPa RC Beam (25 cm x 25 cm) | Beam | 40MPa | Concrete Rectangular | 250 | 250 | 625 | 7050 | 0.44 | 1077.98 | G300E | 2422556.25 | 19.01 | G300E | 1271643.75 | 9.98
553 | Story8 | B58 | 40 MPa RC Beam (25 cm x 25 cm) | Beam | 40MPa | Concrete Rectangular | 250 | 250 | 625 | 7050 | 0.44 | 1077.98 | G300E | 2421087.5 | 19 | G300E | 978187.5 | 7.68
554 | Story8 | B59 | 40 MPa RC Beam (25 cm x 25 cm) | Beam | 40MPa | Concrete Rectangular | 250 | 250 | 625 | 7050 | 0.44 | 1077.98 | G300E | 2422556.25 | 19.01 | G300E | 1271643.75 | 9.98
555 | Story8 | B6 | 40 MPa RC Beam (25 cm x 25 cm) | Beam | 40MPa | Concrete Rectangular | 250 | 250 | 625 | 7050 | 0.44 | 1077.98 | G300E | 2421675 | 19 | G300E | 978187.5 | 7.68
556 | Story8 | B60 | 40 MPa RC Beam (25 cm x 25 cm) | Beam | 40MPa | Concrete Rectangular | 250 | 250 | 625 | 7050 | 0.44 | 1077.98 | G300E | 2713368.75 | 21.29 | G300E | 1195244.52 | 9.38
557 | Story8 | B7 | 40 MPa RC Beam (25 cm x 25 cm) | Beam | 40MPa | Concrete Rectangular | 250 | 250 | 625 | 4650 | 0.29 | 711.01 | G300E | 1744621.88 | 13.69 | G300E | 42383.3 | 0.33
558 | Story8 | B8 | 40 MPa RC Beam (25 cm x 25 cm) | Beam | 40MPa | Concrete Rectangular | 250 | 250 | 625 | 7050 | 0.44 | 1077.98 | G300E | 2422262.5 | 19.01 | G300E | 1271643.75 | 9.98
559 | Story8 | B9 | 40 MPa RC Beam (25 cm x 25 cm) | Beam | 40MPa | Concrete Rectangular | 250 | 250 | 625 | 4650 | 0.29 | 711.01 | G300E | 1799840.62 | 14.12 | G300E | 139161.42 | 1.09
560 | Story9 | B1 | 40 MPa RC Beam (25 cm x 25 cm) | Beam | 40MPa | Concrete Rectangular | 250 | 250 | 625 | 4650 | 0.29 | 711.01 | G300E | 1216846.88 | 9.55 | G300E | 818400 | 6.42
561 | Story9 | B10 | 40 MPa RC Beam (25 cm x 25 cm) | Beam | 40MPa | Concrete Rectangular | 250 | 250 | 625 | 7050 | 0.44 | 1077.98 | G300E | 2719831.25 | 21.34 | G300E | 1195244.52 | 9.38
562 | Story9 | B11 | 40 MPa RC Beam (25 cm x 25 cm) | Beam | 40MPa | Concrete Rectangular | 250 | 250 | 625 | 4650 | 0.29 | 711.01 | G300E | 1216846.88 | 9.55 | G300E | 818400 | 6.42
563 | Story9 | B12 | 40 MPa RC Beam (25 cm x 25 cm) | Beam | 40MPa | Concrete Rectangular | 250 | 250 | 625 | 4650 | 0.29 | 711.01 | G300E | 1126171.88 | 8.84 | G300E | 774225 | 6.07
564 | Story9 | B13 | 40 MPa RC Beam (25 cm x 25 cm) | Beam | 40MPa | Concrete Rectangular | 250 | 250 | 625 | 7050 | 0.44 | 1077.98 | G300E | 3399568.75 | 26.67 | G300E | 672590.56 | 5.28
565 | Story9 | B14 | 40 MPa RC Beam (25 cm x 25 cm) | Beam | 40MPa | Concrete Rectangular | 250 | 250 | 625 | 4650 | 0.29 | 711.01 | G300E | 1603668.75 | 12.58 | G300E | 387112.5 | 3.04
566 | Story9 | B15 | 40 MPa RC Beam (25 cm x 25 cm) | Beam | 40MPa | Concrete Rectangular | 250 | 250 | 625 | 7050 | 0.44 | 1077.98 | G300E | 2303587.5 | 18.07 | G300E | 0 | 0
567 | Story9 | B16 | 40 MPa RC Beam (25 cm x 25 cm) | Beam | 40MPa | Concrete Rectangular | 250 | 250 | 625 | 4800 | 0.3 | 733.94 | G300E | 2022400 | 15.87 | G300E | 707813.6 | 5.55
568 | Story9 | B17 | 40 MPa RC Beam (25 cm x 25 cm) | Beam | 40MPa | Concrete Rectangular | 250 | 250 | 625 | 7050 | 0.44 | 1077.98 | G300E | 2075931.25 | 16.29 | G300E | 782550 | 6.14
569 | Story9 | B18 | 40 MPa RC Beam (25 cm x 25 cm) | Beam | 40MPa | Concrete Rectangular | 250 | 250 | 625 | 4800 | 0.3 | 733.94 | G300E | 1848600 | 14.5 | G300E | 840275.25 | 6.59
570 | Story9 | B19 | 40 MPa RC Beam (25 cm x 25 cm) | Beam | 40MPa | Concrete Rectangular | 250 | 250 | 625 | 7050 | 0.44 | 1077.98 | G300E | 2735106.25 | 21.46 | G300E | 0 | 0
571 | Story9 | B2 | 40 MPa RC Beam (25 cm x 25 cm) | Beam | 40MPa | Concrete Rectangular | 250 | 250 | 625 | 7050 | 0.44 | 1077.98 | G300E | 2720712.5 | 21.35 | G300E | 1195244.52 | 9.38
572 | Story9 | B20 | 40 MPa RC Beam (25 cm x 25 cm) | Beam | 40MPa | Concrete Rectangular | 250 | 250 | 625 | 4650 | 0.29 | 711.01 | G300E | 1602506.25 | 12.57 | G300E | 387112.5 | 3.04
573 | Story9 | B21 | 40 MPa RC Beam (25 cm x 25 cm) | Beam | 40MPa | Concrete Rectangular | 250 | 250 | 625 | 7050 | 0.44 | 1077.98 | G300E | 3401037.5 | 26.69 | G300E | 672590.56 | 5.28
574 | Story9 | B22 | 40 MPa RC Beam (25 cm x 25 cm) | Beam | 40MPa | Concrete Rectangular | 250 | 250 | 625 | 4650 | 0.29 | 711.01 | G300E | 1126171.88 | 8.84 | G300E | 774225 | 6.07
575 | Story9 | B23 | 40 MPa RC Beam (25 cm x 25 cm) | Beam | 40MPa | Concrete Rectangular | 250 | 250 | 625 | 4650 | 0.29 | 711.01 | G300E | 1124137.5 | 8.82 | G300E | 774225 | 6.07
576 | Story9 | B24 | 40 MPa RC Beam (25 cm x 25 cm) | Beam | 40MPa | Concrete Rectangular | 250 | 250 | 625 | 7050 | 0.44 | 1077.98 | G300E | 3569650 | 28.01 | G300E | 379134.31 | 2.97
577 | Story9 | B25 | 40 MPa RC Beam (25 cm x 25 cm) | Beam | 40MPa | Concrete Rectangular | 250 | 250 | 625 | 4650 | 0.29 | 711.01 | G300E | 1453125 | 11.4 | G300E | 774225 | 6.07
578 | Story9 | B26 | 40 MPa RC Beam (25 cm x 25 cm) | Beam | 40MPa | Concrete Rectangular | 250 | 250 | 625 | 7200 | 0.45 | 1100.92 | G300E | 3411900 | 26.77 | G300E | 521375.25 | 4.09
579 | Story9 | B3 | 40 MPa RC Beam (25 cm x 25 cm) | Beam | 40MPa | Concrete Rectangular | 250 | 250 | 625 | 4650 | 0.29 | 711.01 | G300E | 1822218.75 | 14.3 | G300E | 139161.42 | 1.09
580 | Story9 | B30 | 40 MPa RC Beam (25 cm x 25 cm) | Beam | 40MPa | Concrete Rectangular | 250 | 250 | 625 | 7050 | 0.44 | 1077.98 | G300E | 3329068.75 | 26.12 | G300E | 510513.27 | 4.01
581 | Story9 | B31 | 40 MPa RC Beam (25 cm x 25 cm) | Beam | 40MPa | Concrete Rectangular | 250 | 250 | 625 | 4650 | 0.29 | 711.01 | G300E | 1453706.25 | 11.41 | G300E | 774225 | 6.07
582 | Story9 | B32 | 40 MPa RC Beam (25 cm x 25 cm) | Beam | 40MPa | Concrete Rectangular | 250 | 250 | 625 | 7050 | 0.44 | 1077.98 | G300E | 3570531.25 | 28.02 | G300E | 379134.31 | 2.97
583 | Story9 | B33 | 40 MPa RC Beam (25 cm x 25 cm) | Beam | 40MPa | Concrete Rectangular | 250 | 250 | 625 | 4650 | 0.29 | 711.01 | G300E | 1124137.5 | 8.82 | G300E | 774225 | 6.07
584 | Story9 | B34 | 40 MPa RC Beam (25 cm x 25 cm) | Beam | 40MPa | Concrete Rectangular | 250 | 250 | 625 | 4650 | 0.29 | 711.01 | G300E | 1126171.88 | 8.84 | G300E | 774225 | 6.07
585 | Story9 | B35 | 40 MPa RC Beam (25 cm x 25 cm) | Beam | 40MPa | Concrete Rectangular | 250 | 250 | 625 | 7050 | 0.44 | 1077.98 | G300E | 3569943.75 | 28.01 | G300E | 379134.31 | 2.97
586 | Story9 | B36 | 40 MPa RC Beam (25 cm x 25 cm) | Beam | 40MPa | Concrete Rectangular | 250 | 250 | 625 | 4650 | 0.29 | 711.01 | G300E | 1602506.25 | 12.57 | G300E | 387112.5 | 3.04
587 | Story9 | B37 | 40 MPa RC Beam (25 cm x 25 cm) | Beam | 40MPa | Concrete Rectangular | 250 | 250 | 625 | 7200 | 0.45 | 1100.92 | G300E | 3405300 | 26.72 | G300E | 521375.25 | 4.09
588 | Story9 | B38 | 40 MPa RC Beam (25 cm x 25 cm) | Beam | 40MPa | Concrete Rectangular | 250 | 250 | 625 | 4650 | 0.29 | 711.01 | G300E | 1952709.38 | 15.32 | G300E | 818666.65 | 6.42
589 | Story9 | B4 | 40 MPa RC Beam (25 cm x 25 cm) | Beam | 40MPa | Concrete Rectangular | 250 | 250 | 625 | 7050 | 0.44 | 1077.98 | G300E | 2506862.5 | 19.67 | G300E | 1076006.25 | 8.44
590 | Story9 | B40 | 40 MPa RC Beam (25 cm x 25 cm) | Beam | 40MPa | Concrete Rectangular | 250 | 250 | 625 | 4650 | 0.29 | 711.01 | G300E | 1953290.62 | 15.33 | G300E | 818666.65 | 6.42
591 | Story9 | B41 | 40 MPa RC Beam (25 cm x 25 cm) | Beam | 40MPa | Concrete Rectangular | 250 | 250 | 625 | 7050 | 0.44 | 1077.98 | G300E | 3334062.5 | 26.16 | G300E | 510513.27 | 4.01
592 | Story9 | B42 | 40 MPa RC Beam (25 cm x 25 cm) | Beam | 40MPa | Concrete Rectangular | 250 | 250 | 625 | 4650 | 0.29 | 711.01 | G300E | 1602506.25 | 12.57 | G300E | 387112.5 | 3.04
593 | Story9 | B43 | 40 MPa RC Beam (25 cm x 25 cm) | Beam | 40MPa | Concrete Rectangular | 250 | 250 | 625 | 7050 | 0.44 | 1077.98 | G300E | 3570531.25 | 28.02 | G300E | 379134.31 | 2.97
594 | Story9 | B44 | 40 MPa RC Beam (25 cm x 25 cm) | Beam | 40MPa | Concrete Rectangular | 250 | 250 | 625 | 4650 | 0.29 | 711.01 | G300E | 1125881.25 | 8.83 | G300E | 774225 | 6.07
595 | Story9 | B45 | 40 MPa RC Beam (25 cm x 25 cm) | Beam | 40MPa | Concrete Rectangular | 250 | 250 | 625 | 4650 | 0.29 | 711.01 | G300E | 1217137.5 | 9.55 | G300E | 818400 | 6.42
596 | Story9 | B46 | 40 MPa RC Beam (25 cm x 25 cm) | Beam | 40MPa | Concrete Rectangular | 250 | 250 | 625 | 7050 | 0.44 | 1077.98 | G300E | 3400450 | 26.68 | G300E | 672590.56 | 5.28
597 | Story9 | B47 | 40 MPa RC Beam (25 cm x 25 cm) | Beam | 40MPa | Concrete Rectangular | 250 | 250 | 625 | 4650 | 0.29 | 711.01 | G300E | 1806525 | 14.17 | G300E | 139161.42 | 1.09
598 | Story9 | B48 | 40 MPa RC Beam (25 cm x 25 cm) | Beam | 40MPa | Concrete Rectangular | 250 | 250 | 625 | 7050 | 0.44 | 1077.98 | G300E | 2735400 | 21.46 | G300E | 0 | 0
599 | Story9 | B49 | 40 MPa RC Beam (25 cm x 25 cm) | Beam | 40MPa | Concrete Rectangular | 250 | 250 | 625 | 4650 | 0.29 | 711.01 | G300E | 1757700 | 13.79 | G300E | 42383.3 | 0.33
600 | Story9 | B5 | 40 MPa RC Beam (25 cm x 25 cm) | Beam | 40MPa | Concrete Rectangular | 250 | 250 | 625 | 4650 | 0.29 | 711.01 | G300E | 1759734.38 | 13.81 | G300E | 42383.3 | 0.33
601 | Story9 | B50 | 40 MPa RC Beam (25 cm x 25 cm) | Beam | 40MPa | Concrete Rectangular | 250 | 250 | 625 | 7050 | 0.44 | 1077.98 | G300E | 2073875 | 16.27 | G300E | 782550 | 6.14
602 | Story9 | B51 | 40 MPa RC Beam (25 cm x 25 cm) | Beam | 40MPa | Concrete Rectangular | 250 | 250 | 625 | 4650 | 0.29 | 711.01 | G300E | 1757700 | 13.79 | G300E | 42383.3 | 0.33
603 | Story9 | B52 | 40 MPa RC Beam (25 cm x 25 cm) | Beam | 40MPa | Concrete Rectangular | 250 | 250 | 625 | 7050 | 0.44 | 1077.98 | G300E | 2735693.75 | 21.47 | G300E | 0 | 0
604 | Story9 | B53 | 40 MPa RC Beam (25 cm x 25 cm) | Beam | 40MPa | Concrete Rectangular | 250 | 250 | 625 | 4650 | 0.29 | 711.01 | G300E | 1806234.38 | 14.17 | G300E | 139161.42 | 1.09
605 | Story9 | B54 | 40 MPa RC Beam (25 cm x 25 cm) | Beam | 40MPa | Concrete Rectangular | 250 | 250 | 625 | 7050 | 0.44 | 1077.98 | G300E | 3400743.75 | 26.68 | G300E | 672590.56 | 5.28
606 | Story9 | B55 | 40 MPa RC Beam (25 cm x 25 cm) | Beam | 40MPa | Concrete Rectangular | 250 | 250 | 625 | 4650 | 0.29 | 711.01 | G300E | 1216846.88 | 9.55 | G300E | 818400 | 6.42
607 | Story9 | B56 | 40 MPa RC Beam (25 cm x 25 cm) | Beam | 40MPa | Concrete Rectangular | 250 | 250 | 625 | 7050 | 0.44 | 1077.98 | G300E | 2719831.25 | 21.34 | G300E | 1195244.52 | 9.38
608 | Story9 | B57 | 40 MPa RC Beam (25 cm x 25 cm) | Beam | 40MPa | Concrete Rectangular | 250 | 250 | 625 | 7050 | 0.44 | 1077.98 | G300E | 2433131.25 | 19.09 | G300E | 1271643.75 | 9.98
609 | Story9 | B58 | 40 MPa RC Beam (25 cm x 25 cm) | Beam | 40MPa | Concrete Rectangular | 250 | 250 | 625 | 7050 | 0.44 | 1077.98 | G300E | 2429312.5 | 19.06 | G300E | 978187.5 | 7.68
610 | Story9 | B59 | 40 MPa RC Beam (25 cm x 25 cm) | Beam | 40MPa | Concrete Rectangular | 250 | 250 | 625 | 7050 | 0.44 | 1077.98 | G300E | 2433131.25 | 19.09 | G300E | 1271643.75 | 9.98
611 | Story9 | B6 | 40 MPa RC Beam (25 cm x 25 cm) | Beam | 40MPa | Concrete Rectangular | 250 | 250 | 625 | 7050 | 0.44 | 1077.98 | G300E | 2429018.75 | 19.06 | G300E | 1076006.25 | 8.44
612 | Story9 | B60 | 40 MPa RC Beam (25 cm x 25 cm) | Beam | 40MPa | Concrete Rectangular | 250 | 250 | 625 | 7050 | 0.44 | 1077.98 | G300E | 2719831.25 | 21.34 | G300E | 1195244.52 | 9.38
613 | Story9 | B7 | 40 MPa RC Beam (25 cm x 25 cm) | Beam | 40MPa | Concrete Rectangular | 250 | 250 | 625 | 4650 | 0.29 | 711.01 | G300E | 1755956.25 | 13.78 | G300E | 42383.3 | 0.33
614 | Story9 | B8 | 40 MPa RC Beam (25 cm x 25 cm) | Beam | 40MPa | Concrete Rectangular | 250 | 250 | 625 | 7050 | 0.44 | 1077.98 | G300E | 2433718.75 | 19.1 | G300E | 1271643.75 | 9.98
615 | Story9 | B9 | 40 MPa RC Beam (25 cm x 25 cm) | Beam | 40MPa | Concrete Rectangular | 250 | 250 | 625 | 4650 | 0.29 | 711.01 | G300E | 1805943.75 | 14.17 | G300E | 139161.42 | 1.09

## Columns
| Story | Label | Section | Structural_Element_Type | Material | Cross_Section_Type | Width_(mm) | Depth_(mm) | Area_(cm^2) | Length_(mm) | Volume_(m^3) | Mass_(kg) | Long._Rebar_Material | Long._Rebar_Volume_(mm^3) | Long._Rebar_Mass_(kg) | Tran._Rebar_Material | Tran._Rebar_Volume_(mm^3) | Tran._Rebar_Mass_(kg)
0 | Story1 | C1 | 40 MPa RC Column (40 cm x 40 cm) | Column | 40MPa | Concrete Rectangular | 400 | 400 | 1600 | 3250 | 0.52 | 1272.17 | G300E | 5200000 | 40.8 | G300E | 0 | 0
1 | Story1 | C10 | 40 MPa RC Column (40 cm x 40 cm) | Column | 40MPa | Concrete Rectangular | 400 | 400 | 1600 | 3225 | 0.52 | 1262.39 | G300E | 19354300 | 151.86 | G300E | 0 | 0
2 | Story1 | C11 | 40 MPa RC Column (40 cm x 40 cm) | Column | 40MPa | Concrete Rectangular | 400 | 400 | 1600 | 3225 | 0.52 | 1262.39 | G300E | 38374275 | 301.1 | G300E | 0 | 0
3 | Story1 | C12 | 40 MPa RC Column (40 cm x 40 cm) | Column | 40MPa | Concrete Rectangular | 400 | 400 | 1600 | 3225 | 0.52 | 1262.39 | G300E | 5160000 | 40.49 | G300E | 0 | 0
4 | Story1 | C13 | 40 MPa RC Column (40 cm x 40 cm) | Column | 40MPa | Concrete Rectangular | 400 | 400 | 1600 | 3225 | 0.52 | 1262.39 | G300E | 5160000 | 40.49 | G300E | 0 | 0
5 | Story1 | C14 | 40 MPa RC Column (40 cm x 40 cm) | Column | 40MPa | Concrete Rectangular | 400 | 400 | 1600 | 3225 | 0.52 | 1262.39 | G300E | 34767650 | 272.8 | G300E | 0 | 0
6 | Story1 | C17 | 40 MPa RC Column (40 cm x 40 cm) | Column | 40MPa | Concrete Rectangular | 400 | 400 | 1600 | 3225 | 0.52 | 1262.39 | G300E | 34767650 | 272.8 | G300E | 0 | 0
7 | Story1 | C18 | 40 MPa RC Column (40 cm x 40 cm) | Column | 40MPa | Concrete Rectangular | 400 | 400 | 1600 | 3225 | 0.52 | 1262.39 | G300E | 5160000 | 40.49 | G300E | 0 | 0
8 | Story1 | C19 | 40 MPa RC Column (40 cm x 40 cm) | Column | 40MPa | Concrete Rectangular | 400 | 400 | 1600 | 3225 | 0.52 | 1262.39 | G300E | 5160000 | 40.49 | G300E | 0 | 0
9 | Story1 | C2 | 40 MPa RC Column (40 cm x 40 cm) | Column | 40MPa | Concrete Rectangular | 400 | 400 | 1600 | 3225 | 0.52 | 1262.39 | G300E | 5160000 | 40.49 | G300E | 0 | 0
10 | Story1 | C20 | 40 MPa RC Column (40 cm x 40 cm) | Column | 40MPa | Concrete Rectangular | 400 | 400 | 1600 | 3225 | 0.52 | 1262.39 | G300E | 34767650 | 272.8 | G300E | 0 | 0
11 | Story1 | C23 | 40 MPa RC Column (40 cm x 40 cm) | Column | 40MPa | Concrete Rectangular | 400 | 400 | 1600 | 3225 | 0.52 | 1262.39 | G300E | 34774100 | 272.85 | G300E | 0 | 0
12 | Story1 | C24 | 40 MPa RC Column (40 cm x 40 cm) | Column | 40MPa | Concrete Rectangular | 400 | 400 | 1600 | 3225 | 0.52 | 1262.39 | G300E | 5160000 | 40.49 | G300E | 0 | 0
13 | Story1 | C25 | 40 MPa RC Column (40 cm x 40 cm) | Column | 40MPa | Concrete Rectangular | 400 | 400 | 1600 | 3225 | 0.52 | 1262.39 | G300E | 5160000 | 40.49 | G300E | 0 | 0
14 | Story1 | C26 | 40 MPa RC Column (40 cm x 40 cm) | Column | 40MPa | Concrete Rectangular | 400 | 400 | 1600 | 3225 | 0.52 | 1262.39 | G300E | 38378575 | 301.13 | G300E | 0 | 0
15 | Story1 | C27 | 40 MPa RC Column (40 cm x 40 cm) | Column | 40MPa | Concrete Rectangular | 400 | 400 | 1600 | 3225 | 0.52 | 1262.39 | G300E | 19440300 | 152.54 | G300E | 0 | 0
16 | Story1 | C28 | 40 MPa RC Column (40 cm x 40 cm) | Column | 40MPa | Concrete Rectangular | 400 | 400 | 1600 | 3225 | 0.52 | 1262.39 | G300E | 19439225 | 152.53 | G300E | 0 | 0
17 | Story1 | C29 | 40 MPa RC Column (40 cm x 40 cm) | Column | 40MPa | Concrete Rectangular | 400 | 400 | 1600 | 3225 | 0.52 | 1262.39 | G300E | 38379650 | 301.14 | G300E | 0 | 0
18 | Story1 | C3 | 40 MPa RC Column (40 cm x 40 cm) | Column | 40MPa | Concrete Rectangular | 400 | 400 | 1600 | 3225 | 0.52 | 1262.39 | G300E | 5160000 | 40.49 | G300E | 0 | 0
19 | Story1 | C30 | 40 MPa RC Column (40 cm x 40 cm) | Column | 40MPa | Concrete Rectangular | 400 | 400 | 1600 | 3225 | 0.52 | 1262.39 | G300E | 5160000 | 40.49 | G300E | 0 | 0
20 | Story1 | C31 | 40 MPa RC Column (40 cm x 40 cm) | Column | 40MPa | Concrete Rectangular | 400 | 400 | 1600 | 3250 | 0.52 | 1272.17 | G300E | 5200000 | 40.8 | G300E | 0 | 0
21 | Story1 | C32 | 40 MPa RC Column (40 cm x 40 cm) | Column | 40MPa | Concrete Rectangular | 400 | 400 | 1600 | 3225 | 0.52 | 1262.39 | G300E | 5160000 | 40.49 | G300E | 0 | 0
22 | Story1 | C33 | 40 MPa RC Column (40 cm x 40 cm) | Column | 40MPa | Concrete Rectangular | 400 | 400 | 1600 | 3225 | 0.52 | 1262.39 | G300E | 5160000 | 40.49 | G300E | 0 | 0
23 | Story1 | C34 | 40 MPa RC Column (40 cm x 40 cm) | Column | 40MPa | Concrete Rectangular | 400 | 400 | 1600 | 3225 | 0.52 | 1262.39 | G300E | 5160000 | 40.49 | G300E | 0 | 0
24 | Story1 | C35 | 40 MPa RC Column (40 cm x 40 cm) | Column | 40MPa | Concrete Rectangular | 400 | 400 | 1600 | 3225 | 0.52 | 1262.39 | G300E | 5160000 | 40.49 | G300E | 0 | 0
25 | Story1 | C36 | 40 MPa RC Column (40 cm x 40 cm) | Column | 40MPa | Concrete Rectangular | 400 | 400 | 1600 | 3250 | 0.52 | 1272.17 | G300E | 5200000 | 40.8 | G300E | 0 | 0
26 | Story1 | C4 | 40 MPa RC Column (40 cm x 40 cm) | Column | 40MPa | Concrete Rectangular | 400 | 400 | 1600 | 3225 | 0.52 | 1262.39 | G300E | 5160000 | 40.49 | G300E | 0 | 0
27 | Story1 | C5 | 40 MPa RC Column (40 cm x 40 cm) | Column | 40MPa | Concrete Rectangular | 400 | 400 | 1600 | 3225 | 0.52 | 1262.39 | G300E | 5160000 | 40.49 | G300E | 0 | 0
28 | Story1 | C6 | 40 MPa RC Column (40 cm x 40 cm) | Column | 40MPa | Concrete Rectangular | 400 | 400 | 1600 | 3250 | 0.52 | 1272.17 | G300E | 5200000 | 40.8 | G300E | 0 | 0
29 | Story1 | C7 | 40 MPa RC Column (40 cm x 40 cm) | Column | 40MPa | Concrete Rectangular | 400 | 400 | 1600 | 3225 | 0.52 | 1262.39 | G300E | 5160000 | 40.49 | G300E | 0 | 0
30 | Story1 | C8 | 40 MPa RC Column (40 cm x 40 cm) | Column | 40MPa | Concrete Rectangular | 400 | 400 | 1600 | 3225 | 0.52 | 1262.39 | G300E | 38379650 | 301.14 | G300E | 0 | 0
31 | Story1 | C9 | 40 MPa RC Column (40 cm x 40 cm) | Column | 40MPa | Concrete Rectangular | 400 | 400 | 1600 | 3225 | 0.52 | 1262.39 | G300E | 19620900 | 153.95 | G300E | 0 | 0
32 | Story10 | C1 | 40 MPa RC Column (25 cm x 25 cm) | Column | 40MPa | Concrete Rectangular | 250 | 250 | 625 | 3250 | 0.2 | 496.94 | G300E | 4154583.33 | 32.6 | G300E | 0 | 0
33 | Story10 | C10 | 40 MPa RC Column (25 cm x 25 cm) | Column | 40MPa | Concrete Rectangular | 250 | 250 | 625 | 3225 | 0.2 | 493.12 | G300E | 2015625 | 15.82 | G300E | 0 | 0
34 | Story10 | C11 | 40 MPa RC Column (25 cm x 25 cm) | Column | 40MPa | Concrete Rectangular | 250 | 250 | 625 | 3225 | 0.2 | 493.12 | G300E | 3121800 | 24.49 | G300E | 0 | 0
35 | Story10 | C12 | 40 MPa RC Column (25 cm x 25 cm) | Column | 40MPa | Concrete Rectangular | 250 | 250 | 625 | 3225 | 0.2 | 493.12 | G300E | 6182325 | 48.51 | G300E | 0 | 0
36 | Story10 | C13 | 40 MPa RC Column (25 cm x 25 cm) | Column | 40MPa | Concrete Rectangular | 250 | 250 | 625 | 3225 | 0.2 | 493.12 | G300E | 6824100 | 53.54 | G300E | 0 | 0
37 | Story10 | C14 | 40 MPa RC Column (25 cm x 25 cm) | Column | 40MPa | Concrete Rectangular | 250 | 250 | 625 | 3225 | 0.2 | 493.12 | G300E | 2987425 | 23.44 | G300E | 0 | 0
38 | Story10 | C17 | 40 MPa RC Column (25 cm x 25 cm) | Column | 40MPa | Concrete Rectangular | 250 | 250 | 625 | 3225 | 0.2 | 493.12 | G300E | 2988500 | 23.45 | G300E | 0 | 0
39 | Story10 | C18 | 40 MPa RC Column (25 cm x 25 cm) | Column | 40MPa | Concrete Rectangular | 250 | 250 | 625 | 3225 | 0.2 | 493.12 | G300E | 6830550 | 53.6 | G300E | 0 | 0
40 | Story10 | C19 | 40 MPa RC Column (25 cm x 25 cm) | Column | 40MPa | Concrete Rectangular | 250 | 250 | 625 | 3225 | 0.2 | 493.12 | G300E | 6827325 | 53.57 | G300E | 0 | 0
41 | Story10 | C2 | 40 MPa RC Column (25 cm x 25 cm) | Column | 40MPa | Concrete Rectangular | 250 | 250 | 625 | 3225 | 0.2 | 493.12 | G300E | 2947650 | 23.13 | G300E | 0 | 0
42 | Story10 | C20 | 40 MPa RC Column (25 cm x 25 cm) | Column | 40MPa | Concrete Rectangular | 250 | 250 | 625 | 3225 | 0.2 | 493.12 | G300E | 2988500 | 23.45 | G300E | 0 | 0
43 | Story10 | C23 | 40 MPa RC Column (25 cm x 25 cm) | Column | 40MPa | Concrete Rectangular | 250 | 250 | 625 | 3225 | 0.2 | 493.12 | G300E | 2987425 | 23.44 | G300E | 0 | 0
44 | Story10 | C24 | 40 MPa RC Column (25 cm x 25 cm) | Column | 40MPa | Concrete Rectangular | 250 | 250 | 625 | 3225 | 0.2 | 493.12 | G300E | 6830550 | 53.6 | G300E | 0 | 0
45 | Story10 | C25 | 40 MPa RC Column (25 cm x 25 cm) | Column | 40MPa | Concrete Rectangular | 250 | 250 | 625 | 3225 | 0.2 | 493.12 | G300E | 6180175 | 48.49 | G300E | 0 | 0
46 | Story10 | C26 | 40 MPa RC Column (25 cm x 25 cm) | Column | 40MPa | Concrete Rectangular | 250 | 250 | 625 | 3225 | 0.2 | 493.12 | G300E | 3122875 | 24.5 | G300E | 0 | 0
47 | Story10 | C27 | 40 MPa RC Column (25 cm x 25 cm) | Column | 40MPa | Concrete Rectangular | 250 | 250 | 625 | 3225 | 0.2 | 493.12 | G300E | 2015625 | 15.82 | G300E | 0 | 0
48 | Story10 | C28 | 40 MPa RC Column (25 cm x 25 cm) | Column | 40MPa | Concrete Rectangular | 250 | 250 | 625 | 3225 | 0.2 | 493.12 | G300E | 2015625 | 15.82 | G300E | 0 | 0
49 | Story10 | C29 | 40 MPa RC Column (25 cm x 25 cm) | Column | 40MPa | Concrete Rectangular | 250 | 250 | 625 | 3225 | 0.2 | 493.12 | G300E | 3122875 | 24.5 | G300E | 0 | 0
50 | Story10 | C3 | 40 MPa RC Column (25 cm x 25 cm) | Column | 40MPa | Concrete Rectangular | 250 | 250 | 625 | 3225 | 0.2 | 493.12 | G300E | 2273625 | 17.84 | G300E | 0 | 0
51 | Story10 | C30 | 40 MPa RC Column (25 cm x 25 cm) | Column | 40MPa | Concrete Rectangular | 250 | 250 | 625 | 3225 | 0.2 | 493.12 | G300E | 6182325 | 48.51 | G300E | 0 | 0
52 | Story10 | C31 | 40 MPa RC Column (25 cm x 25 cm) | Column | 40MPa | Concrete Rectangular | 250 | 250 | 625 | 3250 | 0.2 | 496.94 | G300E | 4158916.67 | 32.63 | G300E | 0 | 0
53 | Story10 | C32 | 40 MPa RC Column (25 cm x 25 cm) | Column | 40MPa | Concrete Rectangular | 250 | 250 | 625 | 3225 | 0.2 | 493.12 | G300E | 2950875 | 23.15 | G300E | 0 | 0
54 | Story10 | C33 | 40 MPa RC Column (25 cm x 25 cm) | Column | 40MPa | Concrete Rectangular | 250 | 250 | 625 | 3225 | 0.2 | 493.12 | G300E | 2263950 | 17.76 | G300E | 0 | 0
55 | Story10 | C34 | 40 MPa RC Column (25 cm x 25 cm) | Column | 40MPa | Concrete Rectangular | 250 | 250 | 625 | 3225 | 0.2 | 493.12 | G300E | 2263950 | 17.76 | G300E | 0 | 0
56 | Story10 | C35 | 40 MPa RC Column (25 cm x 25 cm) | Column | 40MPa | Concrete Rectangular | 250 | 250 | 625 | 3225 | 0.2 | 493.12 | G300E | 2950875 | 23.15 | G300E | 0 | 0
57 | Story10 | C36 | 40 MPa RC Column (25 cm x 25 cm) | Column | 40MPa | Concrete Rectangular | 250 | 250 | 625 | 3250 | 0.2 | 496.94 | G300E | 4158916.67 | 32.63 | G300E | 0 | 0
58 | Story10 | C4 | 40 MPa RC Column (25 cm x 25 cm) | Column | 40MPa | Concrete Rectangular | 250 | 250 | 625 | 3225 | 0.2 | 493.12 | G300E | 2259650 | 17.73 | G300E | 0 | 0
59 | Story10 | C5 | 40 MPa RC Column (25 cm x 25 cm) | Column | 40MPa | Concrete Rectangular | 250 | 250 | 625 | 3225 | 0.2 | 493.12 | G300E | 2953025 | 23.17 | G300E | 0 | 0
60 | Story10 | C6 | 40 MPa RC Column (25 cm x 25 cm) | Column | 40MPa | Concrete Rectangular | 250 | 250 | 625 | 3250 | 0.2 | 496.94 | G300E | 4162166.67 | 32.66 | G300E | 0 | 0
61 | Story10 | C7 | 40 MPa RC Column (25 cm x 25 cm) | Column | 40MPa | Concrete Rectangular | 250 | 250 | 625 | 3225 | 0.2 | 493.12 | G300E | 6173725 | 48.44 | G300E | 0 | 0
62 | Story10 | C8 | 40 MPa RC Column (25 cm x 25 cm) | Column | 40MPa | Concrete Rectangular | 250 | 250 | 625 | 3225 | 0.2 | 493.12 | G300E | 3120725 | 24.49 | G300E | 0 | 0
63 | Story10 | C9 | 40 MPa RC Column (25 cm x 25 cm) | Column | 40MPa | Concrete Rectangular | 250 | 250 | 625 | 3225 | 0.2 | 493.12 | G300E | 2015625 | 15.82 | G300E | 0 | 0
64 | Story11 | C1 | 40 MPa RC Column (25 cm x 25 cm) | Column | 40MPa | Concrete Rectangular | 250 | 250 | 625 | 3250 | 0.2 | 496.94 | G300E | 8097916.67 | 63.54 | G300E | 0 | 0
65 | Story11 | C10 | 40 MPa RC Column (25 cm x 25 cm) | Column | 40MPa | Concrete Rectangular | 250 | 250 | 625 | 3225 | 0.2 | 493.12 | G300E | 2947650 | 23.13 | G300E | 0 | 0
66 | Story11 | C11 | 40 MPa RC Column (25 cm x 25 cm) | Column | 40MPa | Concrete Rectangular | 250 | 250 | 625 | 3225 | 0.2 | 493.12 | G300E | 2015625 | 15.82 | G300E | 0 | 0
67 | Story11 | C12 | 40 MPa RC Column (25 cm x 25 cm) | Column | 40MPa | Concrete Rectangular | 250 | 250 | 625 | 3225 | 0.2 | 493.12 | G300E | 9361100 | 73.45 | G300E | 78206.25 | 0.61
68 | Story11 | C13 | 40 MPa RC Column (25 cm x 25 cm) | Column | 40MPa | Concrete Rectangular | 250 | 250 | 625 | 3225 | 0.2 | 493.12 | G300E | 9898600 | 77.67 | G300E | 78206.25 | 0.61
69 | Story11 | C14 | 40 MPa RC Column (25 cm x 25 cm) | Column | 40MPa | Concrete Rectangular | 250 | 250 | 625 | 3225 | 0.2 | 493.12 | G300E | 2015625 | 15.82 | G300E | 0 | 0
70 | Story11 | C17 | 40 MPa RC Column (25 cm x 25 cm) | Column | 40MPa | Concrete Rectangular | 250 | 250 | 625 | 3225 | 0.2 | 493.12 | G300E | 2015625 | 15.82 | G300E | 0 | 0
71 | Story11 | C18 | 40 MPa RC Column (25 cm x 25 cm) | Column | 40MPa | Concrete Rectangular | 250 | 250 | 625 | 3225 | 0.2 | 493.12 | G300E | 9900750 | 77.68 | G300E | 78206.25 | 0.61
72 | Story11 | C19 | 40 MPa RC Column (25 cm x 25 cm) | Column | 40MPa | Concrete Rectangular | 250 | 250 | 625 | 3225 | 0.2 | 493.12 | G300E | 9898600 | 77.67 | G300E | 78206.25 | 0.61
73 | Story11 | C2 | 40 MPa RC Column (25 cm x 25 cm) | Column | 40MPa | Concrete Rectangular | 250 | 250 | 625 | 3225 | 0.2 | 493.12 | G300E | 5423375 | 42.55 | G300E | 0 | 0
74 | Story11 | C20 | 40 MPa RC Column (25 cm x 25 cm) | Column | 40MPa | Concrete Rectangular | 250 | 250 | 625 | 3225 | 0.2 | 493.12 | G300E | 2015625 | 15.82 | G300E | 0 | 0
75 | Story11 | C23 | 40 MPa RC Column (25 cm x 25 cm) | Column | 40MPa | Concrete Rectangular | 250 | 250 | 625 | 3225 | 0.2 | 493.12 | G300E | 2015625 | 15.82 | G300E | 0 | 0
76 | Story11 | C24 | 40 MPa RC Column (25 cm x 25 cm) | Column | 40MPa | Concrete Rectangular | 250 | 250 | 625 | 3225 | 0.2 | 493.12 | G300E | 9900750 | 77.68 | G300E | 78206.25 | 0.61
77 | Story11 | C25 | 40 MPa RC Column (25 cm x 25 cm) | Column | 40MPa | Concrete Rectangular | 250 | 250 | 625 | 3225 | 0.2 | 493.12 | G300E | 9356800 | 73.42 | G300E | 78206.25 | 0.61
78 | Story11 | C26 | 40 MPa RC Column (25 cm x 25 cm) | Column | 40MPa | Concrete Rectangular | 250 | 250 | 625 | 3225 | 0.2 | 493.12 | G300E | 2015625 | 15.82 | G300E | 0 | 0
79 | Story11 | C27 | 40 MPa RC Column (25 cm x 25 cm) | Column | 40MPa | Concrete Rectangular | 250 | 250 | 625 | 3225 | 0.2 | 493.12 | G300E | 2951950 | 23.16 | G300E | 0 | 0
80 | Story11 | C28 | 40 MPa RC Column (25 cm x 25 cm) | Column | 40MPa | Concrete Rectangular | 250 | 250 | 625 | 3225 | 0.2 | 493.12 | G300E | 2951950 | 23.16 | G300E | 0 | 0
81 | Story11 | C29 | 40 MPa RC Column (25 cm x 25 cm) | Column | 40MPa | Concrete Rectangular | 250 | 250 | 625 | 3225 | 0.2 | 493.12 | G300E | 2015625 | 15.82 | G300E | 0 | 0
82 | Story11 | C3 | 40 MPa RC Column (25 cm x 25 cm) | Column | 40MPa | Concrete Rectangular | 250 | 250 | 625 | 3225 | 0.2 | 493.12 | G300E | 4449425 | 34.91 | G300E | 0 | 0
83 | Story11 | C30 | 40 MPa RC Column (25 cm x 25 cm) | Column | 40MPa | Concrete Rectangular | 250 | 250 | 625 | 3225 | 0.2 | 493.12 | G300E | 9358950 | 73.43 | G300E | 78206.25 | 0.61
84 | Story11 | C31 | 40 MPa RC Column (25 cm x 25 cm) | Column | 40MPa | Concrete Rectangular | 250 | 250 | 625 | 3250 | 0.2 | 496.94 | G300E | 8096833.33 | 63.53 | G300E | 0 | 0
85 | Story11 | C32 | 40 MPa RC Column (25 cm x 25 cm) | Column | 40MPa | Concrete Rectangular | 250 | 250 | 625 | 3225 | 0.2 | 493.12 | G300E | 5451325 | 42.77 | G300E | 0 | 0
86 | Story11 | C33 | 40 MPa RC Column (25 cm x 25 cm) | Column | 40MPa | Concrete Rectangular | 250 | 250 | 625 | 3225 | 0.2 | 493.12 | G300E | 4433300 | 34.79 | G300E | 0 | 0
87 | Story11 | C34 | 40 MPa RC Column (25 cm x 25 cm) | Column | 40MPa | Concrete Rectangular | 250 | 250 | 625 | 3225 | 0.2 | 493.12 | G300E | 4433300 | 34.79 | G300E | 0 | 0
88 | Story11 | C35 | 40 MPa RC Column (25 cm x 25 cm) | Column | 40MPa | Concrete Rectangular | 250 | 250 | 625 | 3225 | 0.2 | 493.12 | G300E | 5451325 | 42.77 | G300E | 0 | 0
89 | Story11 | C36 | 40 MPa RC Column (25 cm x 25 cm) | Column | 40MPa | Concrete Rectangular | 250 | 250 | 625 | 3250 | 0.2 | 496.94 | G300E | 8097916.67 | 63.54 | G300E | 0 | 0
90 | Story11 | C4 | 40 MPa RC Column (25 cm x 25 cm) | Column | 40MPa | Concrete Rectangular | 250 | 250 | 625 | 3225 | 0.2 | 493.12 | G300E | 4432225 | 34.78 | G300E | 0 | 0
91 | Story11 | C5 | 40 MPa RC Column (25 cm x 25 cm) | Column | 40MPa | Concrete Rectangular | 250 | 250 | 625 | 3225 | 0.2 | 493.12 | G300E | 5453475 | 42.79 | G300E | 0 | 0
92 | Story11 | C6 | 40 MPa RC Column (25 cm x 25 cm) | Column | 40MPa | Concrete Rectangular | 250 | 250 | 625 | 3250 | 0.2 | 496.94 | G300E | 8099000 | 63.55 | G300E | 0 | 0
93 | Story11 | C7 | 40 MPa RC Column (25 cm x 25 cm) | Column | 40MPa | Concrete Rectangular | 250 | 250 | 625 | 3225 | 0.2 | 493.12 | G300E | 9356800 | 73.42 | G300E | 78206.25 | 0.61
94 | Story11 | C8 | 40 MPa RC Column (25 cm x 25 cm) | Column | 40MPa | Concrete Rectangular | 250 | 250 | 625 | 3225 | 0.2 | 493.12 | G300E | 2015625 | 15.82 | G300E | 0 | 0
95 | Story11 | C9 | 40 MPa RC Column (25 cm x 25 cm) | Column | 40MPa | Concrete Rectangular | 250 | 250 | 625 | 3225 | 0.2 | 493.12 | G300E | 2950875 | 23.15 | G300E | 0 | 0
96 | Story2 | C1 | 40 MPa RC Column (40 cm x 40 cm) | Column | 40MPa | Concrete Rectangular | 400 | 400 | 1600 | 3250 | 0.52 | 1272.17 | G300E | 5200000 | 40.8 | G300E | 0 | 0
97 | Story2 | C10 | 40 MPa RC Column (40 cm x 40 cm) | Column | 40MPa | Concrete Rectangular | 400 | 400 | 1600 | 3225 | 0.52 | 1262.39 | G300E | 9978150 | 78.29 | G300E | 0 | 0
98 | Story2 | C11 | 40 MPa RC Column (40 cm x 40 cm) | Column | 40MPa | Concrete Rectangular | 400 | 400 | 1600 | 3225 | 0.52 | 1262.39 | G300E | 28248850 | 221.65 | G300E | 0 | 0
99 | Story2 | C12 | 40 MPa RC Column (40 cm x 40 cm) | Column | 40MPa | Concrete Rectangular | 400 | 400 | 1600 | 3225 | 0.52 | 1262.39 | G300E | 5160000 | 40.49 | G300E | 0 | 0
100 | Story2 | C13 | 40 MPa RC Column (40 cm x 40 cm) | Column | 40MPa | Concrete Rectangular | 400 | 400 | 1600 | 3225 | 0.52 | 1262.39 | G300E | 5160000 | 40.49 | G300E | 0 | 0
101 | Story2 | C14 | 40 MPa RC Column (40 cm x 40 cm) | Column | 40MPa | Concrete Rectangular | 400 | 400 | 1600 | 3225 | 0.52 | 1262.39 | G300E | 25089425 | 196.86 | G300E | 0 | 0
102 | Story2 | C17 | 40 MPa RC Column (40 cm x 40 cm) | Column | 40MPa | Concrete Rectangular | 400 | 400 | 1600 | 3225 | 0.52 | 1262.39 | G300E | 25090500 | 196.87 | G300E | 0 | 0
103 | Story2 | C18 | 40 MPa RC Column (40 cm x 40 cm) | Column | 40MPa | Concrete Rectangular | 400 | 400 | 1600 | 3225 | 0.52 | 1262.39 | G300E | 5160000 | 40.49 | G300E | 0 | 0
104 | Story2 | C19 | 40 MPa RC Column (40 cm x 40 cm) | Column | 40MPa | Concrete Rectangular | 400 | 400 | 1600 | 3225 | 0.52 | 1262.39 | G300E | 5160000 | 40.49 | G300E | 0 | 0
105 | Story2 | C2 | 40 MPa RC Column (40 cm x 40 cm) | Column | 40MPa | Concrete Rectangular | 400 | 400 | 1600 | 3225 | 0.52 | 1262.39 | G300E | 5160000 | 40.49 | G300E | 0 | 0
106 | Story2 | C20 | 40 MPa RC Column (40 cm x 40 cm) | Column | 40MPa | Concrete Rectangular | 400 | 400 | 1600 | 3225 | 0.52 | 1262.39 | G300E | 25090500 | 196.87 | G300E | 0 | 0
107 | Story2 | C23 | 40 MPa RC Column (40 cm x 40 cm) | Column | 40MPa | Concrete Rectangular | 400 | 400 | 1600 | 3225 | 0.52 | 1262.39 | G300E | 25096950 | 196.92 | G300E | 0 | 0
108 | Story2 | C24 | 40 MPa RC Column (40 cm x 40 cm) | Column | 40MPa | Concrete Rectangular | 400 | 400 | 1600 | 3225 | 0.52 | 1262.39 | G300E | 5160000 | 40.49 | G300E | 0 | 0
109 | Story2 | C25 | 40 MPa RC Column (40 cm x 40 cm) | Column | 40MPa | Concrete Rectangular | 400 | 400 | 1600 | 3225 | 0.52 | 1262.39 | G300E | 5160000 | 40.49 | G300E | 0 | 0
110 | Story2 | C26 | 40 MPa RC Column (40 cm x 40 cm) | Column | 40MPa | Concrete Rectangular | 400 | 400 | 1600 | 3225 | 0.52 | 1262.39 | G300E | 28255300 | 221.7 | G300E | 0 | 0
111 | Story2 | C27 | 40 MPa RC Column (40 cm x 40 cm) | Column | 40MPa | Concrete Rectangular | 400 | 400 | 1600 | 3225 | 0.52 | 1262.39 | G300E | 10053400 | 78.88 | G300E | 0 | 0
112 | Story2 | C28 | 40 MPa RC Column (40 cm x 40 cm) | Column | 40MPa | Concrete Rectangular | 400 | 400 | 1600 | 3225 | 0.52 | 1262.39 | G300E | 10053400 | 78.88 | G300E | 0 | 0
113 | Story2 | C29 | 40 MPa RC Column (40 cm x 40 cm) | Column | 40MPa | Concrete Rectangular | 400 | 400 | 1600 | 3225 | 0.52 | 1262.39 | G300E | 28255300 | 221.7 | G300E | 0 | 0
114 | Story2 | C3 | 40 MPa RC Column (40 cm x 40 cm) | Column | 40MPa | Concrete Rectangular | 400 | 400 | 1600 | 3225 | 0.52 | 1262.39 | G300E | 5160000 | 40.49 | G300E | 0 | 0
115 | Story2 | C30 | 40 MPa RC Column (40 cm x 40 cm) | Column | 40MPa | Concrete Rectangular | 400 | 400 | 1600 | 3225 | 0.52 | 1262.39 | G300E | 5160000 | 40.49 | G300E | 0 | 0
116 | Story2 | C31 | 40 MPa RC Column (40 cm x 40 cm) | Column | 40MPa | Concrete Rectangular | 400 | 400 | 1600 | 3250 | 0.52 | 1272.17 | G300E | 5200000 | 40.8 | G300E | 0 | 0
117 | Story2 | C32 | 40 MPa RC Column (40 cm x 40 cm) | Column | 40MPa | Concrete Rectangular | 400 | 400 | 1600 | 3225 | 0.52 | 1262.39 | G300E | 5160000 | 40.49 | G300E | 0 | 0
118 | Story2 | C33 | 40 MPa RC Column (40 cm x 40 cm) | Column | 40MPa | Concrete Rectangular | 400 | 400 | 1600 | 3225 | 0.52 | 1262.39 | G300E | 5160000 | 40.49 | G300E | 0 | 0
119 | Story2 | C34 | 40 MPa RC Column (40 cm x 40 cm) | Column | 40MPa | Concrete Rectangular | 400 | 400 | 1600 | 3225 | 0.52 | 1262.39 | G300E | 5160000 | 40.49 | G300E | 0 | 0
120 | Story2 | C35 | 40 MPa RC Column (40 cm x 40 cm) | Column | 40MPa | Concrete Rectangular | 400 | 400 | 1600 | 3225 | 0.52 | 1262.39 | G300E | 5160000 | 40.49 | G300E | 0 | 0
121 | Story2 | C36 | 40 MPa RC Column (40 cm x 40 cm) | Column | 40MPa | Concrete Rectangular | 400 | 400 | 1600 | 3250 | 0.52 | 1272.17 | G300E | 5200000 | 40.8 | G300E | 0 | 0
122 | Story2 | C4 | 40 MPa RC Column (40 cm x 40 cm) | Column | 40MPa | Concrete Rectangular | 400 | 400 | 1600 | 3225 | 0.52 | 1262.39 | G300E | 5160000 | 40.49 | G300E | 0 | 0
123 | Story2 | C5 | 40 MPa RC Column (40 cm x 40 cm) | Column | 40MPa | Concrete Rectangular | 400 | 400 | 1600 | 3225 | 0.52 | 1262.39 | G300E | 5160000 | 40.49 | G300E | 0 | 0
124 | Story2 | C6 | 40 MPa RC Column (40 cm x 40 cm) | Column | 40MPa | Concrete Rectangular | 400 | 400 | 1600 | 3250 | 0.52 | 1272.17 | G300E | 5200000 | 40.8 | G300E | 0 | 0
125 | Story2 | C7 | 40 MPa RC Column (40 cm x 40 cm) | Column | 40MPa | Concrete Rectangular | 400 | 400 | 1600 | 3225 | 0.52 | 1262.39 | G300E | 5160000 | 40.49 | G300E | 0 | 0
126 | Story2 | C8 | 40 MPa RC Column (40 cm x 40 cm) | Column | 40MPa | Concrete Rectangular | 400 | 400 | 1600 | 3225 | 0.52 | 1262.39 | G300E | 28256375 | 221.71 | G300E | 0 | 0
127 | Story2 | C9 | 40 MPa RC Column (40 cm x 40 cm) | Column | 40MPa | Concrete Rectangular | 400 | 400 | 1600 | 3225 | 0.52 | 1262.39 | G300E | 10220025 | 80.19 | G300E | 0 | 0
128 | Story3 | C1 | 40 MPa RC Column (37.5 cm x 37.5 cm) | Column | 40MPa | Concrete Rectangular | 375 | 375 | 1406.3 | 3250 | 0.46 | 1118.12 | G300E | 4569500 | 35.85 | G300E | 0 | 0
129 | Story3 | C10 | 40 MPa RC Column (37.5 cm x 37.5 cm) | Column | 40MPa | Concrete Rectangular | 375 | 375 | 1406.3 | 3225 | 0.45 | 1109.52 | G300E | 9280475 | 72.82 | G300E | 0 | 0
130 | Story3 | C11 | 40 MPa RC Column (37.5 cm x 37.5 cm) | Column | 40MPa | Concrete Rectangular | 375 | 375 | 1406.3 | 3225 | 0.45 | 1109.52 | G300E | 26361150 | 206.84 | G300E | 0 | 0
131 | Story3 | C12 | 40 MPa RC Column (37.5 cm x 37.5 cm) | Column | 40MPa | Concrete Rectangular | 375 | 375 | 1406.3 | 3225 | 0.45 | 1109.52 | G300E | 4534350 | 35.58 | G300E | 0 | 0
132 | Story3 | C13 | 40 MPa RC Column (37.5 cm x 37.5 cm) | Column | 40MPa | Concrete Rectangular | 375 | 375 | 1406.3 | 3225 | 0.45 | 1109.52 | G300E | 4534350 | 35.58 | G300E | 0 | 0
133 | Story3 | C14 | 40 MPa RC Column (37.5 cm x 37.5 cm) | Column | 40MPa | Concrete Rectangular | 375 | 375 | 1406.3 | 3225 | 0.45 | 1109.52 | G300E | 23703750 | 185.99 | G300E | 0 | 0
134 | Story3 | C17 | 40 MPa RC Column (37.5 cm x 37.5 cm) | Column | 40MPa | Concrete Rectangular | 375 | 375 | 1406.3 | 3225 | 0.45 | 1109.52 | G300E | 23703750 | 185.99 | G300E | 0 | 0
135 | Story3 | C18 | 40 MPa RC Column (37.5 cm x 37.5 cm) | Column | 40MPa | Concrete Rectangular | 375 | 375 | 1406.3 | 3225 | 0.45 | 1109.52 | G300E | 4534350 | 35.58 | G300E | 0 | 0
136 | Story3 | C19 | 40 MPa RC Column (37.5 cm x 37.5 cm) | Column | 40MPa | Concrete Rectangular | 375 | 375 | 1406.3 | 3225 | 0.45 | 1109.52 | G300E | 4534350 | 35.58 | G300E | 0 | 0
137 | Story3 | C2 | 40 MPa RC Column (37.5 cm x 37.5 cm) | Column | 40MPa | Concrete Rectangular | 375 | 375 | 1406.3 | 3225 | 0.45 | 1109.52 | G300E | 4534350 | 35.58 | G300E | 0 | 0
138 | Story3 | C20 | 40 MPa RC Column (37.5 cm x 37.5 cm) | Column | 40MPa | Concrete Rectangular | 375 | 375 | 1406.3 | 3225 | 0.45 | 1109.52 | G300E | 23703750 | 185.99 | G300E | 0 | 0
139 | Story3 | C23 | 40 MPa RC Column (37.5 cm x 37.5 cm) | Column | 40MPa | Concrete Rectangular | 375 | 375 | 1406.3 | 3225 | 0.45 | 1109.52 | G300E | 23709125 | 186.03 | G300E | 0 | 0
140 | Story3 | C24 | 40 MPa RC Column (37.5 cm x 37.5 cm) | Column | 40MPa | Concrete Rectangular | 375 | 375 | 1406.3 | 3225 | 0.45 | 1109.52 | G300E | 4534350 | 35.58 | G300E | 0 | 0
141 | Story3 | C25 | 40 MPa RC Column (37.5 cm x 37.5 cm) | Column | 40MPa | Concrete Rectangular | 375 | 375 | 1406.3 | 3225 | 0.45 | 1109.52 | G300E | 4534350 | 35.58 | G300E | 0 | 0
142 | Story3 | C26 | 40 MPa RC Column (37.5 cm x 37.5 cm) | Column | 40MPa | Concrete Rectangular | 375 | 375 | 1406.3 | 3225 | 0.45 | 1109.52 | G300E | 26364375 | 206.86 | G300E | 0 | 0
143 | Story3 | C27 | 40 MPa RC Column (37.5 cm x 37.5 cm) | Column | 40MPa | Concrete Rectangular | 375 | 375 | 1406.3 | 3225 | 0.45 | 1109.52 | G300E | 9341750 | 73.3 | G300E | 0 | 0
144 | Story3 | C28 | 40 MPa RC Column (37.5 cm x 37.5 cm) | Column | 40MPa | Concrete Rectangular | 375 | 375 | 1406.3 | 3225 | 0.45 | 1109.52 | G300E | 9341750 | 73.3 | G300E | 0 | 0
145 | Story3 | C29 | 40 MPa RC Column (37.5 cm x 37.5 cm) | Column | 40MPa | Concrete Rectangular | 375 | 375 | 1406.3 | 3225 | 0.45 | 1109.52 | G300E | 26364375 | 206.86 | G300E | 0 | 0
146 | Story3 | C3 | 40 MPa RC Column (37.5 cm x 37.5 cm) | Column | 40MPa | Concrete Rectangular | 375 | 375 | 1406.3 | 3225 | 0.45 | 1109.52 | G300E | 4534350 | 35.58 | G300E | 0 | 0
147 | Story3 | C30 | 40 MPa RC Column (37.5 cm x 37.5 cm) | Column | 40MPa | Concrete Rectangular | 375 | 375 | 1406.3 | 3225 | 0.45 | 1109.52 | G300E | 4534350 | 35.58 | G300E | 0 | 0
148 | Story3 | C31 | 40 MPa RC Column (37.5 cm x 37.5 cm) | Column | 40MPa | Concrete Rectangular | 375 | 375 | 1406.3 | 3250 | 0.46 | 1118.12 | G300E | 4569500 | 35.85 | G300E | 0 | 0
149 | Story3 | C32 | 40 MPa RC Column (37.5 cm x 37.5 cm) | Column | 40MPa | Concrete Rectangular | 375 | 375 | 1406.3 | 3225 | 0.45 | 1109.52 | G300E | 4534350 | 35.58 | G300E | 0 | 0
150 | Story3 | C33 | 40 MPa RC Column (37.5 cm x 37.5 cm) | Column | 40MPa | Concrete Rectangular | 375 | 375 | 1406.3 | 3225 | 0.45 | 1109.52 | G300E | 4534350 | 35.58 | G300E | 0 | 0
151 | Story3 | C34 | 40 MPa RC Column (37.5 cm x 37.5 cm) | Column | 40MPa | Concrete Rectangular | 375 | 375 | 1406.3 | 3225 | 0.45 | 1109.52 | G300E | 4534350 | 35.58 | G300E | 0 | 0
152 | Story3 | C35 | 40 MPa RC Column (37.5 cm x 37.5 cm) | Column | 40MPa | Concrete Rectangular | 375 | 375 | 1406.3 | 3225 | 0.45 | 1109.52 | G300E | 4534350 | 35.58 | G300E | 0 | 0
153 | Story3 | C36 | 40 MPa RC Column (37.5 cm x 37.5 cm) | Column | 40MPa | Concrete Rectangular | 375 | 375 | 1406.3 | 3250 | 0.46 | 1118.12 | G300E | 4569500 | 35.85 | G300E | 0 | 0
154 | Story3 | C4 | 40 MPa RC Column (37.5 cm x 37.5 cm) | Column | 40MPa | Concrete Rectangular | 375 | 375 | 1406.3 | 3225 | 0.45 | 1109.52 | G300E | 4534350 | 35.58 | G300E | 0 | 0
155 | Story3 | C5 | 40 MPa RC Column (37.5 cm x 37.5 cm) | Column | 40MPa | Concrete Rectangular | 375 | 375 | 1406.3 | 3225 | 0.45 | 1109.52 | G300E | 4534350 | 35.58 | G300E | 0 | 0
156 | Story3 | C6 | 40 MPa RC Column (37.5 cm x 37.5 cm) | Column | 40MPa | Concrete Rectangular | 375 | 375 | 1406.3 | 3250 | 0.46 | 1118.12 | G300E | 4569500 | 35.85 | G300E | 0 | 0
157 | Story3 | C7 | 40 MPa RC Column (37.5 cm x 37.5 cm) | Column | 40MPa | Concrete Rectangular | 375 | 375 | 1406.3 | 3225 | 0.45 | 1109.52 | G300E | 4534350 | 35.58 | G300E | 0 | 0
158 | Story3 | C8 | 40 MPa RC Column (37.5 cm x 37.5 cm) | Column | 40MPa | Concrete Rectangular | 375 | 375 | 1406.3 | 3225 | 0.45 | 1109.52 | G300E | 26368675 | 206.9 | G300E | 0 | 0
159 | Story3 | C9 | 40 MPa RC Column (37.5 cm x 37.5 cm) | Column | 40MPa | Concrete Rectangular | 375 | 375 | 1406.3 | 3225 | 0.45 | 1109.52 | G300E | 9481500 | 74.4 | G300E | 0 | 0
160 | Story4 | C1 | 40 MPa RC Column (37.5 cm x 37.5 cm) | Column | 40MPa | Concrete Rectangular | 375 | 375 | 1406.3 | 3250 | 0.46 | 1118.12 | G300E | 4569500 | 35.85 | G300E | 0 | 0
161 | Story4 | C10 | 40 MPa RC Column (37.5 cm x 37.5 cm) | Column | 40MPa | Concrete Rectangular | 375 | 375 | 1406.3 | 3225 | 0.45 | 1109.52 | G300E | 4534350 | 35.58 | G300E | 0 | 0
162 | Story4 | C11 | 40 MPa RC Column (37.5 cm x 37.5 cm) | Column | 40MPa | Concrete Rectangular | 375 | 375 | 1406.3 | 3225 | 0.45 | 1109.52 | G300E | 16607675 | 130.31 | G300E | 0 | 0
163 | Story4 | C12 | 40 MPa RC Column (37.5 cm x 37.5 cm) | Column | 40MPa | Concrete Rectangular | 375 | 375 | 1406.3 | 3225 | 0.45 | 1109.52 | G300E | 4534350 | 35.58 | G300E | 0 | 0
164 | Story4 | C13 | 40 MPa RC Column (37.5 cm x 37.5 cm) | Column | 40MPa | Concrete Rectangular | 375 | 375 | 1406.3 | 3225 | 0.45 | 1109.52 | G300E | 4534350 | 35.58 | G300E | 0 | 0
165 | Story4 | C14 | 40 MPa RC Column (37.5 cm x 37.5 cm) | Column | 40MPa | Concrete Rectangular | 375 | 375 | 1406.3 | 3225 | 0.45 | 1109.52 | G300E | 14094325 | 110.59 | G300E | 0 | 0
166 | Story4 | C17 | 40 MPa RC Column (37.5 cm x 37.5 cm) | Column | 40MPa | Concrete Rectangular | 375 | 375 | 1406.3 | 3225 | 0.45 | 1109.52 | G300E | 14096475 | 110.61 | G300E | 0 | 0
167 | Story4 | C18 | 40 MPa RC Column (37.5 cm x 37.5 cm) | Column | 40MPa | Concrete Rectangular | 375 | 375 | 1406.3 | 3225 | 0.45 | 1109.52 | G300E | 4534350 | 35.58 | G300E | 0 | 0
168 | Story4 | C19 | 40 MPa RC Column (37.5 cm x 37.5 cm) | Column | 40MPa | Concrete Rectangular | 375 | 375 | 1406.3 | 3225 | 0.45 | 1109.52 | G300E | 4534350 | 35.58 | G300E | 0 | 0
169 | Story4 | C2 | 40 MPa RC Column (37.5 cm x 37.5 cm) | Column | 40MPa | Concrete Rectangular | 375 | 375 | 1406.3 | 3225 | 0.45 | 1109.52 | G300E | 4534350 | 35.58 | G300E | 0 | 0
170 | Story4 | C20 | 40 MPa RC Column (37.5 cm x 37.5 cm) | Column | 40MPa | Concrete Rectangular | 375 | 375 | 1406.3 | 3225 | 0.45 | 1109.52 | G300E | 14094325 | 110.59 | G300E | 0 | 0
171 | Story4 | C23 | 40 MPa RC Column (37.5 cm x 37.5 cm) | Column | 40MPa | Concrete Rectangular | 375 | 375 | 1406.3 | 3225 | 0.45 | 1109.52 | G300E | 14100775 | 110.64 | G300E | 0 | 0
172 | Story4 | C24 | 40 MPa RC Column (37.5 cm x 37.5 cm) | Column | 40MPa | Concrete Rectangular | 375 | 375 | 1406.3 | 3225 | 0.45 | 1109.52 | G300E | 4534350 | 35.58 | G300E | 0 | 0
173 | Story4 | C25 | 40 MPa RC Column (37.5 cm x 37.5 cm) | Column | 40MPa | Concrete Rectangular | 375 | 375 | 1406.3 | 3225 | 0.45 | 1109.52 | G300E | 4534350 | 35.58 | G300E | 0 | 0
174 | Story4 | C26 | 40 MPa RC Column (37.5 cm x 37.5 cm) | Column | 40MPa | Concrete Rectangular | 375 | 375 | 1406.3 | 3225 | 0.45 | 1109.52 | G300E | 16613050 | 130.35 | G300E | 0 | 0
175 | Story4 | C27 | 40 MPa RC Column (37.5 cm x 37.5 cm) | Column | 40MPa | Concrete Rectangular | 375 | 375 | 1406.3 | 3225 | 0.45 | 1109.52 | G300E | 4534350 | 35.58 | G300E | 0 | 0
176 | Story4 | C28 | 40 MPa RC Column (37.5 cm x 37.5 cm) | Column | 40MPa | Concrete Rectangular | 375 | 375 | 1406.3 | 3225 | 0.45 | 1109.52 | G300E | 4534350 | 35.58 | G300E | 0 | 0
177 | Story4 | C29 | 40 MPa RC Column (37.5 cm x 37.5 cm) | Column | 40MPa | Concrete Rectangular | 375 | 375 | 1406.3 | 3225 | 0.45 | 1109.52 | G300E | 16613050 | 130.35 | G300E | 0 | 0
178 | Story4 | C3 | 40 MPa RC Column (37.5 cm x 37.5 cm) | Column | 40MPa | Concrete Rectangular | 375 | 375 | 1406.3 | 3225 | 0.45 | 1109.52 | G300E | 4534350 | 35.58 | G300E | 0 | 0
179 | Story4 | C30 | 40 MPa RC Column (37.5 cm x 37.5 cm) | Column | 40MPa | Concrete Rectangular | 375 | 375 | 1406.3 | 3225 | 0.45 | 1109.52 | G300E | 4534350 | 35.58 | G300E | 0 | 0
180 | Story4 | C31 | 40 MPa RC Column (37.5 cm x 37.5 cm) | Column | 40MPa | Concrete Rectangular | 375 | 375 | 1406.3 | 3250 | 0.46 | 1118.12 | G300E | 4569500 | 35.85 | G300E | 0 | 0
181 | Story4 | C32 | 40 MPa RC Column (37.5 cm x 37.5 cm) | Column | 40MPa | Concrete Rectangular | 375 | 375 | 1406.3 | 3225 | 0.45 | 1109.52 | G300E | 4534350 | 35.58 | G300E | 0 | 0
182 | Story4 | C33 | 40 MPa RC Column (37.5 cm x 37.5 cm) | Column | 40MPa | Concrete Rectangular | 375 | 375 | 1406.3 | 3225 | 0.45 | 1109.52 | G300E | 4534350 | 35.58 | G300E | 0 | 0
183 | Story4 | C34 | 40 MPa RC Column (37.5 cm x 37.5 cm) | Column | 40MPa | Concrete Rectangular | 375 | 375 | 1406.3 | 3225 | 0.45 | 1109.52 | G300E | 4534350 | 35.58 | G300E | 0 | 0
184 | Story4 | C35 | 40 MPa RC Column (37.5 cm x 37.5 cm) | Column | 40MPa | Concrete Rectangular | 375 | 375 | 1406.3 | 3225 | 0.45 | 1109.52 | G300E | 4534350 | 35.58 | G300E | 0 | 0
185 | Story4 | C36 | 40 MPa RC Column (37.5 cm x 37.5 cm) | Column | 40MPa | Concrete Rectangular | 375 | 375 | 1406.3 | 3250 | 0.46 | 1118.12 | G300E | 4569500 | 35.85 | G300E | 0 | 0
186 | Story4 | C4 | 40 MPa RC Column (37.5 cm x 37.5 cm) | Column | 40MPa | Concrete Rectangular | 375 | 375 | 1406.3 | 3225 | 0.45 | 1109.52 | G300E | 4534350 | 35.58 | G300E | 0 | 0
187 | Story4 | C5 | 40 MPa RC Column (37.5 cm x 37.5 cm) | Column | 40MPa | Concrete Rectangular | 375 | 375 | 1406.3 | 3225 | 0.45 | 1109.52 | G300E | 4534350 | 35.58 | G300E | 0 | 0
188 | Story4 | C6 | 40 MPa RC Column (37.5 cm x 37.5 cm) | Column | 40MPa | Concrete Rectangular | 375 | 375 | 1406.3 | 3250 | 0.46 | 1118.12 | G300E | 4569500 | 35.85 | G300E | 0 | 0
189 | Story4 | C7 | 40 MPa RC Column (37.5 cm x 37.5 cm) | Column | 40MPa | Concrete Rectangular | 375 | 375 | 1406.3 | 3225 | 0.45 | 1109.52 | G300E | 4534350 | 35.58 | G300E | 0 | 0
190 | Story4 | C8 | 40 MPa RC Column (37.5 cm x 37.5 cm) | Column | 40MPa | Concrete Rectangular | 375 | 375 | 1406.3 | 3225 | 0.45 | 1109.52 | G300E | 16620575 | 130.41 | G300E | 0 | 0
191 | Story4 | C9 | 40 MPa RC Column (37.5 cm x 37.5 cm) | Column | 40MPa | Concrete Rectangular | 375 | 375 | 1406.3 | 3225 | 0.45 | 1109.52 | G300E | 4534350 | 35.58 | G300E | 0 | 0
192 | Story5 | C1 | 40 MPa RC Column (32.5 cm x 32.5 cm) | Column | 40MPa | Concrete Rectangular | 325 | 325 | 1056.3 | 3250 | 0.34 | 839.83 | G300E | 3432000 | 26.93 | G300E | 0 | 0
193 | Story5 | C10 | 40 MPa RC Column (32.5 cm x 32.5 cm) | Column | 40MPa | Concrete Rectangular | 325 | 325 | 1056.3 | 3225 | 0.34 | 833.37 | G300E | 8386075 | 65.8 | G300E | 0 | 0
194 | Story5 | C11 | 40 MPa RC Column (32.5 cm x 32.5 cm) | Column | 40MPa | Concrete Rectangular | 325 | 325 | 1056.3 | 3225 | 0.34 | 833.37 | G300E | 21768750 | 170.81 | G300E | 0 | 0
195 | Story5 | C12 | 40 MPa RC Column (32.5 cm x 32.5 cm) | Column | 40MPa | Concrete Rectangular | 325 | 325 | 1056.3 | 3225 | 0.34 | 833.37 | G300E | 3405600 | 26.72 | G300E | 0 | 0
196 | Story5 | C13 | 40 MPa RC Column (32.5 cm x 32.5 cm) | Column | 40MPa | Concrete Rectangular | 325 | 325 | 1056.3 | 3225 | 0.34 | 833.37 | G300E | 3405600 | 26.72 | G300E | 0 | 0
197 | Story5 | C14 | 40 MPa RC Column (32.5 cm x 32.5 cm) | Column | 40MPa | Concrete Rectangular | 325 | 325 | 1056.3 | 3225 | 0.34 | 833.37 | G300E | 19762800 | 155.07 | G300E | 0 | 0
198 | Story5 | C17 | 40 MPa RC Column (32.5 cm x 32.5 cm) | Column | 40MPa | Concrete Rectangular | 325 | 325 | 1056.3 | 3225 | 0.34 | 833.37 | G300E | 19763875 | 155.07 | G300E | 0 | 0
199 | Story5 | C18 | 40 MPa RC Column (32.5 cm x 32.5 cm) | Column | 40MPa | Concrete Rectangular | 325 | 325 | 1056.3 | 3225 | 0.34 | 833.37 | G300E | 3405600 | 26.72 | G300E | 0 | 0
200 | Story5 | C19 | 40 MPa RC Column (32.5 cm x 32.5 cm) | Column | 40MPa | Concrete Rectangular | 325 | 325 | 1056.3 | 3225 | 0.34 | 833.37 | G300E | 3405600 | 26.72 | G300E | 0 | 0
201 | Story5 | C2 | 40 MPa RC Column (32.5 cm x 32.5 cm) | Column | 40MPa | Concrete Rectangular | 325 | 325 | 1056.3 | 3225 | 0.34 | 833.37 | G300E | 3405600 | 26.72 | G300E | 0 | 0
202 | Story5 | C20 | 40 MPa RC Column (32.5 cm x 32.5 cm) | Column | 40MPa | Concrete Rectangular | 325 | 325 | 1056.3 | 3225 | 0.34 | 833.37 | G300E | 19762800 | 155.07 | G300E | 0 | 0
203 | Story5 | C23 | 40 MPa RC Column (32.5 cm x 32.5 cm) | Column | 40MPa | Concrete Rectangular | 325 | 325 | 1056.3 | 3225 | 0.34 | 833.37 | G300E | 19767100 | 155.1 | G300E | 0 | 0
204 | Story5 | C24 | 40 MPa RC Column (32.5 cm x 32.5 cm) | Column | 40MPa | Concrete Rectangular | 325 | 325 | 1056.3 | 3225 | 0.34 | 833.37 | G300E | 3405600 | 26.72 | G300E | 0 | 0
205 | Story5 | C25 | 40 MPa RC Column (32.5 cm x 32.5 cm) | Column | 40MPa | Concrete Rectangular | 325 | 325 | 1056.3 | 3225 | 0.34 | 833.37 | G300E | 3405600 | 26.72 | G300E | 0 | 0
206 | Story5 | C26 | 40 MPa RC Column (32.5 cm x 32.5 cm) | Column | 40MPa | Concrete Rectangular | 325 | 325 | 1056.3 | 3225 | 0.34 | 833.37 | G300E | 21771975 | 170.83 | G300E | 0 | 0
207 | Story5 | C27 | 40 MPa RC Column (32.5 cm x 32.5 cm) | Column | 40MPa | Concrete Rectangular | 325 | 325 | 1056.3 | 3225 | 0.34 | 833.37 | G300E | 8423700 | 66.1 | G300E | 0 | 0
208 | Story5 | C28 | 40 MPa RC Column (32.5 cm x 32.5 cm) | Column | 40MPa | Concrete Rectangular | 325 | 325 | 1056.3 | 3225 | 0.34 | 833.37 | G300E | 8423700 | 66.1 | G300E | 0 | 0
209 | Story5 | C29 | 40 MPa RC Column (32.5 cm x 32.5 cm) | Column | 40MPa | Concrete Rectangular | 325 | 325 | 1056.3 | 3225 | 0.34 | 833.37 | G300E | 21773050 | 170.84 | G300E | 0 | 0
210 | Story5 | C3 | 40 MPa RC Column (32.5 cm x 32.5 cm) | Column | 40MPa | Concrete Rectangular | 325 | 325 | 1056.3 | 3225 | 0.34 | 833.37 | G300E | 3405600 | 26.72 | G300E | 0 | 0
211 | Story5 | C30 | 40 MPa RC Column (32.5 cm x 32.5 cm) | Column | 40MPa | Concrete Rectangular | 325 | 325 | 1056.3 | 3225 | 0.34 | 833.37 | G300E | 3405600 | 26.72 | G300E | 0 | 0
212 | Story5 | C31 | 40 MPa RC Column (32.5 cm x 32.5 cm) | Column | 40MPa | Concrete Rectangular | 325 | 325 | 1056.3 | 3250 | 0.34 | 839.83 | G300E | 3432000 | 26.93 | G300E | 0 | 0
213 | Story5 | C32 | 40 MPa RC Column (32.5 cm x 32.5 cm) | Column | 40MPa | Concrete Rectangular | 325 | 325 | 1056.3 | 3225 | 0.34 | 833.37 | G300E | 3405600 | 26.72 | G300E | 0 | 0
214 | Story5 | C33 | 40 MPa RC Column (32.5 cm x 32.5 cm) | Column | 40MPa | Concrete Rectangular | 325 | 325 | 1056.3 | 3225 | 0.34 | 833.37 | G300E | 3405600 | 26.72 | G300E | 0 | 0
215 | Story5 | C34 | 40 MPa RC Column (32.5 cm x 32.5 cm) | Column | 40MPa | Concrete Rectangular | 325 | 325 | 1056.3 | 3225 | 0.34 | 833.37 | G300E | 3405600 | 26.72 | G300E | 0 | 0
216 | Story5 | C35 | 40 MPa RC Column (32.5 cm x 32.5 cm) | Column | 40MPa | Concrete Rectangular | 325 | 325 | 1056.3 | 3225 | 0.34 | 833.37 | G300E | 3405600 | 26.72 | G300E | 0 | 0
217 | Story5 | C36 | 40 MPa RC Column (32.5 cm x 32.5 cm) | Column | 40MPa | Concrete Rectangular | 325 | 325 | 1056.3 | 3250 | 0.34 | 839.83 | G300E | 3432000 | 26.93 | G300E | 0 | 0
218 | Story5 | C4 | 40 MPa RC Column (32.5 cm x 32.5 cm) | Column | 40MPa | Concrete Rectangular | 325 | 325 | 1056.3 | 3225 | 0.34 | 833.37 | G300E | 3405600 | 26.72 | G300E | 0 | 0
219 | Story5 | C5 | 40 MPa RC Column (32.5 cm x 32.5 cm) | Column | 40MPa | Concrete Rectangular | 325 | 325 | 1056.3 | 3225 | 0.34 | 833.37 | G300E | 3405600 | 26.72 | G300E | 0 | 0
220 | Story5 | C6 | 40 MPa RC Column (32.5 cm x 32.5 cm) | Column | 40MPa | Concrete Rectangular | 325 | 325 | 1056.3 | 3250 | 0.34 | 839.83 | G300E | 3432000 | 26.93 | G300E | 0 | 0
221 | Story5 | C7 | 40 MPa RC Column (32.5 cm x 32.5 cm) | Column | 40MPa | Concrete Rectangular | 325 | 325 | 1056.3 | 3225 | 0.34 | 833.37 | G300E | 3405600 | 26.72 | G300E | 0 | 0
222 | Story5 | C8 | 40 MPa RC Column (32.5 cm x 32.5 cm) | Column | 40MPa | Concrete Rectangular | 325 | 325 | 1056.3 | 3225 | 0.34 | 833.37 | G300E | 21779500 | 170.89 | G300E | 0 | 0
223 | Story5 | C9 | 40 MPa RC Column (32.5 cm x 32.5 cm) | Column | 40MPa | Concrete Rectangular | 325 | 325 | 1056.3 | 3225 | 0.34 | 833.37 | G300E | 8484975 | 66.58 | G300E | 0 | 0
224 | Story6 | C1 | 40 MPa RC Column (32.5 cm x 32.5 cm) | Column | 40MPa | Concrete Rectangular | 325 | 325 | 1056.3 | 3250 | 0.34 | 839.83 | G300E | 3432000 | 26.93 | G300E | 0 | 0
225 | Story6 | C10 | 40 MPa RC Column (32.5 cm x 32.5 cm) | Column | 40MPa | Concrete Rectangular | 325 | 325 | 1056.3 | 3225 | 0.34 | 833.37 | G300E | 3405600 | 26.72 | G300E | 0 | 0
226 | Story6 | C11 | 40 MPa RC Column (32.5 cm x 32.5 cm) | Column | 40MPa | Concrete Rectangular | 325 | 325 | 1056.3 | 3225 | 0.34 | 833.37 | G300E | 12737675 | 99.94 | G300E | 0 | 0
227 | Story6 | C12 | 40 MPa RC Column (32.5 cm x 32.5 cm) | Column | 40MPa | Concrete Rectangular | 325 | 325 | 1056.3 | 3225 | 0.34 | 833.37 | G300E | 3405600 | 26.72 | G300E | 0 | 0
228 | Story6 | C13 | 40 MPa RC Column (32.5 cm x 32.5 cm) | Column | 40MPa | Concrete Rectangular | 325 | 325 | 1056.3 | 3225 | 0.34 | 833.37 | G300E | 3405600 | 26.72 | G300E | 0 | 0
229 | Story6 | C14 | 40 MPa RC Column (32.5 cm x 32.5 cm) | Column | 40MPa | Concrete Rectangular | 325 | 325 | 1056.3 | 3225 | 0.34 | 833.37 | G300E | 10838150 | 85.04 | G300E | 0 | 0
230 | Story6 | C17 | 40 MPa RC Column (32.5 cm x 32.5 cm) | Column | 40MPa | Concrete Rectangular | 325 | 325 | 1056.3 | 3225 | 0.34 | 833.37 | G300E | 10838150 | 85.04 | G300E | 0 | 0
231 | Story6 | C18 | 40 MPa RC Column (32.5 cm x 32.5 cm) | Column | 40MPa | Concrete Rectangular | 325 | 325 | 1056.3 | 3225 | 0.34 | 833.37 | G300E | 3405600 | 26.72 | G300E | 0 | 0
232 | Story6 | C19 | 40 MPa RC Column (32.5 cm x 32.5 cm) | Column | 40MPa | Concrete Rectangular | 325 | 325 | 1056.3 | 3225 | 0.34 | 833.37 | G300E | 3405600 | 26.72 | G300E | 0 | 0
233 | Story6 | C2 | 40 MPa RC Column (32.5 cm x 32.5 cm) | Column | 40MPa | Concrete Rectangular | 325 | 325 | 1056.3 | 3225 | 0.34 | 833.37 | G300E | 3405600 | 26.72 | G300E | 0 | 0
234 | Story6 | C20 | 40 MPa RC Column (32.5 cm x 32.5 cm) | Column | 40MPa | Concrete Rectangular | 325 | 325 | 1056.3 | 3225 | 0.34 | 833.37 | G300E | 10838150 | 85.04 | G300E | 0 | 0
235 | Story6 | C23 | 40 MPa RC Column (32.5 cm x 32.5 cm) | Column | 40MPa | Concrete Rectangular | 325 | 325 | 1056.3 | 3225 | 0.34 | 833.37 | G300E | 10842450 | 85.07 | G300E | 0 | 0
236 | Story6 | C24 | 40 MPa RC Column (32.5 cm x 32.5 cm) | Column | 40MPa | Concrete Rectangular | 325 | 325 | 1056.3 | 3225 | 0.34 | 833.37 | G300E | 3405600 | 26.72 | G300E | 0 | 0
237 | Story6 | C25 | 40 MPa RC Column (32.5 cm x 32.5 cm) | Column | 40MPa | Concrete Rectangular | 325 | 325 | 1056.3 | 3225 | 0.34 | 833.37 | G300E | 3405600 | 26.72 | G300E | 0 | 0
238 | Story6 | C26 | 40 MPa RC Column (32.5 cm x 32.5 cm) | Column | 40MPa | Concrete Rectangular | 325 | 325 | 1056.3 | 3225 | 0.34 | 833.37 | G300E | 12740900 | 99.97 | G300E | 0 | 0
239 | Story6 | C27 | 40 MPa RC Column (32.5 cm x 32.5 cm) | Column | 40MPa | Concrete Rectangular | 325 | 325 | 1056.3 | 3225 | 0.34 | 833.37 | G300E | 3405600 | 26.72 | G300E | 0 | 0
240 | Story6 | C28 | 40 MPa RC Column (32.5 cm x 32.5 cm) | Column | 40MPa | Concrete Rectangular | 325 | 325 | 1056.3 | 3225 | 0.34 | 833.37 | G300E | 3405600 | 26.72 | G300E | 0 | 0
241 | Story6 | C29 | 40 MPa RC Column (32.5 cm x 32.5 cm) | Column | 40MPa | Concrete Rectangular | 325 | 325 | 1056.3 | 3225 | 0.34 | 833.37 | G300E | 12740900 | 99.97 | G300E | 0 | 0
242 | Story6 | C3 | 40 MPa RC Column (32.5 cm x 32.5 cm) | Column | 40MPa | Concrete Rectangular | 325 | 325 | 1056.3 | 3225 | 0.34 | 833.37 | G300E | 3405600 | 26.72 | G300E | 0 | 0
243 | Story6 | C30 | 40 MPa RC Column (32.5 cm x 32.5 cm) | Column | 40MPa | Concrete Rectangular | 325 | 325 | 1056.3 | 3225 | 0.34 | 833.37 | G300E | 3405600 | 26.72 | G300E | 0 | 0
244 | Story6 | C31 | 40 MPa RC Column (32.5 cm x 32.5 cm) | Column | 40MPa | Concrete Rectangular | 325 | 325 | 1056.3 | 3250 | 0.34 | 839.83 | G300E | 3432000 | 26.93 | G300E | 0 | 0
245 | Story6 | C32 | 40 MPa RC Column (32.5 cm x 32.5 cm) | Column | 40MPa | Concrete Rectangular | 325 | 325 | 1056.3 | 3225 | 0.34 | 833.37 | G300E | 3405600 | 26.72 | G300E | 0 | 0
246 | Story6 | C33 | 40 MPa RC Column (32.5 cm x 32.5 cm) | Column | 40MPa | Concrete Rectangular | 325 | 325 | 1056.3 | 3225 | 0.34 | 833.37 | G300E | 3405600 | 26.72 | G300E | 0 | 0
247 | Story6 | C34 | 40 MPa RC Column (32.5 cm x 32.5 cm) | Column | 40MPa | Concrete Rectangular | 325 | 325 | 1056.3 | 3225 | 0.34 | 833.37 | G300E | 3405600 | 26.72 | G300E | 0 | 0
248 | Story6 | C35 | 40 MPa RC Column (32.5 cm x 32.5 cm) | Column | 40MPa | Concrete Rectangular | 325 | 325 | 1056.3 | 3225 | 0.34 | 833.37 | G300E | 3405600 | 26.72 | G300E | 0 | 0
249 | Story6 | C36 | 40 MPa RC Column (32.5 cm x 32.5 cm) | Column | 40MPa | Concrete Rectangular | 325 | 325 | 1056.3 | 3250 | 0.34 | 839.83 | G300E | 3432000 | 26.93 | G300E | 0 | 0
250 | Story6 | C4 | 40 MPa RC Column (32.5 cm x 32.5 cm) | Column | 40MPa | Concrete Rectangular | 325 | 325 | 1056.3 | 3225 | 0.34 | 833.37 | G300E | 3405600 | 26.72 | G300E | 0 | 0
251 | Story6 | C5 | 40 MPa RC Column (32.5 cm x 32.5 cm) | Column | 40MPa | Concrete Rectangular | 325 | 325 | 1056.3 | 3225 | 0.34 | 833.37 | G300E | 3405600 | 26.72 | G300E | 0 | 0
252 | Story6 | C6 | 40 MPa RC Column (32.5 cm x 32.5 cm) | Column | 40MPa | Concrete Rectangular | 325 | 325 | 1056.3 | 3250 | 0.34 | 839.83 | G300E | 3432000 | 26.93 | G300E | 0 | 0
253 | Story6 | C7 | 40 MPa RC Column (32.5 cm x 32.5 cm) | Column | 40MPa | Concrete Rectangular | 325 | 325 | 1056.3 | 3225 | 0.34 | 833.37 | G300E | 3405600 | 26.72 | G300E | 0 | 0
254 | Story6 | C8 | 40 MPa RC Column (32.5 cm x 32.5 cm) | Column | 40MPa | Concrete Rectangular | 325 | 325 | 1056.3 | 3225 | 0.34 | 833.37 | G300E | 12747350 | 100.02 | G300E | 0 | 0
255 | Story6 | C9 | 40 MPa RC Column (32.5 cm x 32.5 cm) | Column | 40MPa | Concrete Rectangular | 325 | 325 | 1056.3 | 3225 | 0.34 | 833.37 | G300E | 3405600 | 26.72 | G300E | 0 | 0
256 | Story7 | C1 | 40 MPa RC Column (27.5 cm x 27.5 cm) | Column | 40MPa | Concrete Rectangular | 275 | 275 | 756.3 | 3250 | 0.25 | 601.3 | G300E | 2457000 | 19.28 | G300E | 0 | 0
257 | Story7 | C10 | 40 MPa RC Column (27.5 cm x 27.5 cm) | Column | 40MPa | Concrete Rectangular | 275 | 275 | 756.3 | 3225 | 0.24 | 596.67 | G300E | 10256575 | 80.48 | G300E | 0 | 0
258 | Story7 | C11 | 40 MPa RC Column (27.5 cm x 27.5 cm) | Column | 40MPa | Concrete Rectangular | 275 | 275 | 756.3 | 3225 | 0.24 | 596.67 | G300E | 18796375 | 147.48 | G300E | 0 | 0
259 | Story7 | C12 | 40 MPa RC Column (27.5 cm x 27.5 cm) | Column | 40MPa | Concrete Rectangular | 275 | 275 | 756.3 | 3225 | 0.24 | 596.67 | G300E | 5526575 | 43.36 | G300E | 0 | 0
260 | Story7 | C13 | 40 MPa RC Column (27.5 cm x 27.5 cm) | Column | 40MPa | Concrete Rectangular | 275 | 275 | 756.3 | 3225 | 0.24 | 596.67 | G300E | 5873800 | 46.09 | G300E | 0 | 0
261 | Story7 | C14 | 40 MPa RC Column (27.5 cm x 27.5 cm) | Column | 40MPa | Concrete Rectangular | 275 | 275 | 756.3 | 3225 | 0.24 | 596.67 | G300E | 17805225 | 139.71 | G300E | 0 | 0
262 | Story7 | C17 | 40 MPa RC Column (27.5 cm x 27.5 cm) | Column | 40MPa | Concrete Rectangular | 275 | 275 | 756.3 | 3225 | 0.24 | 596.67 | G300E | 17807375 | 139.72 | G300E | 0 | 0
263 | Story7 | C18 | 40 MPa RC Column (27.5 cm x 27.5 cm) | Column | 40MPa | Concrete Rectangular | 275 | 275 | 756.3 | 3225 | 0.24 | 596.67 | G300E | 5877025 | 46.11 | G300E | 0 | 0
264 | Story7 | C19 | 40 MPa RC Column (27.5 cm x 27.5 cm) | Column | 40MPa | Concrete Rectangular | 275 | 275 | 756.3 | 3225 | 0.24 | 596.67 | G300E | 5875950 | 46.1 | G300E | 0 | 0
265 | Story7 | C2 | 40 MPa RC Column (27.5 cm x 27.5 cm) | Column | 40MPa | Concrete Rectangular | 275 | 275 | 756.3 | 3225 | 0.24 | 596.67 | G300E | 7188525 | 56.4 | G300E | 0 | 0
266 | Story7 | C20 | 40 MPa RC Column (27.5 cm x 27.5 cm) | Column | 40MPa | Concrete Rectangular | 275 | 275 | 756.3 | 3225 | 0.24 | 596.67 | G300E | 17806300 | 139.71 | G300E | 0 | 0
267 | Story7 | C23 | 40 MPa RC Column (27.5 cm x 27.5 cm) | Column | 40MPa | Concrete Rectangular | 275 | 275 | 756.3 | 3225 | 0.24 | 596.67 | G300E | 17808450 | 139.73 | G300E | 0 | 0
268 | Story7 | C24 | 40 MPa RC Column (27.5 cm x 27.5 cm) | Column | 40MPa | Concrete Rectangular | 275 | 275 | 756.3 | 3225 | 0.24 | 596.67 | G300E | 5877025 | 46.11 | G300E | 0 | 0
269 | Story7 | C25 | 40 MPa RC Column (27.5 cm x 27.5 cm) | Column | 40MPa | Concrete Rectangular | 275 | 275 | 756.3 | 3225 | 0.24 | 596.67 | G300E | 5526575 | 43.36 | G300E | 0 | 0
270 | Story7 | C26 | 40 MPa RC Column (27.5 cm x 27.5 cm) | Column | 40MPa | Concrete Rectangular | 275 | 275 | 756.3 | 3225 | 0.24 | 596.67 | G300E | 18797450 | 147.49 | G300E | 0 | 0
271 | Story7 | C27 | 40 MPa RC Column (27.5 cm x 27.5 cm) | Column | 40MPa | Concrete Rectangular | 275 | 275 | 756.3 | 3225 | 0.24 | 596.67 | G300E | 10269475 | 80.58 | G300E | 0 | 0
272 | Story7 | C28 | 40 MPa RC Column (27.5 cm x 27.5 cm) | Column | 40MPa | Concrete Rectangular | 275 | 275 | 756.3 | 3225 | 0.24 | 596.67 | G300E | 10269475 | 80.58 | G300E | 0 | 0
273 | Story7 | C29 | 40 MPa RC Column (27.5 cm x 27.5 cm) | Column | 40MPa | Concrete Rectangular | 275 | 275 | 756.3 | 3225 | 0.24 | 596.67 | G300E | 18798525 | 147.5 | G300E | 0 | 0
274 | Story7 | C3 | 40 MPa RC Column (27.5 cm x 27.5 cm) | Column | 40MPa | Concrete Rectangular | 275 | 275 | 756.3 | 3225 | 0.24 | 596.67 | G300E | 6337125 | 49.72 | G300E | 0 | 0
275 | Story7 | C30 | 40 MPa RC Column (27.5 cm x 27.5 cm) | Column | 40MPa | Concrete Rectangular | 275 | 275 | 756.3 | 3225 | 0.24 | 596.67 | G300E | 5526575 | 43.36 | G300E | 0 | 0
276 | Story7 | C31 | 40 MPa RC Column (27.5 cm x 27.5 cm) | Column | 40MPa | Concrete Rectangular | 275 | 275 | 756.3 | 3250 | 0.25 | 601.3 | G300E | 2457000 | 19.28 | G300E | 0 | 0
277 | Story7 | C32 | 40 MPa RC Column (27.5 cm x 27.5 cm) | Column | 40MPa | Concrete Rectangular | 275 | 275 | 756.3 | 3225 | 0.24 | 596.67 | G300E | 7194975 | 56.45 | G300E | 0 | 0
278 | Story7 | C33 | 40 MPa RC Column (27.5 cm x 27.5 cm) | Column | 40MPa | Concrete Rectangular | 275 | 275 | 756.3 | 3225 | 0.24 | 596.67 | G300E | 6360775 | 49.91 | G300E | 0 | 0
279 | Story7 | C34 | 40 MPa RC Column (27.5 cm x 27.5 cm) | Column | 40MPa | Concrete Rectangular | 275 | 275 | 756.3 | 3225 | 0.24 | 596.67 | G300E | 6360775 | 49.91 | G300E | 0 | 0
280 | Story7 | C35 | 40 MPa RC Column (27.5 cm x 27.5 cm) | Column | 40MPa | Concrete Rectangular | 275 | 275 | 756.3 | 3225 | 0.24 | 596.67 | G300E | 7194975 | 56.45 | G300E | 0 | 0
281 | Story7 | C36 | 40 MPa RC Column (27.5 cm x 27.5 cm) | Column | 40MPa | Concrete Rectangular | 275 | 275 | 756.3 | 3250 | 0.25 | 601.3 | G300E | 2457000 | 19.28 | G300E | 0 | 0
282 | Story7 | C4 | 40 MPa RC Column (27.5 cm x 27.5 cm) | Column | 40MPa | Concrete Rectangular | 275 | 275 | 756.3 | 3225 | 0.24 | 596.67 | G300E | 6350025 | 49.82 | G300E | 0 | 0
283 | Story7 | C5 | 40 MPa RC Column (27.5 cm x 27.5 cm) | Column | 40MPa | Concrete Rectangular | 275 | 275 | 756.3 | 3225 | 0.24 | 596.67 | G300E | 7197125 | 56.47 | G300E | 0 | 0
284 | Story7 | C6 | 40 MPa RC Column (27.5 cm x 27.5 cm) | Column | 40MPa | Concrete Rectangular | 275 | 275 | 756.3 | 3250 | 0.25 | 601.3 | G300E | 2457000 | 19.28 | G300E | 0 | 0
285 | Story7 | C7 | 40 MPa RC Column (27.5 cm x 27.5 cm) | Column | 40MPa | Concrete Rectangular | 275 | 275 | 756.3 | 3225 | 0.24 | 596.67 | G300E | 5524425 | 43.35 | G300E | 0 | 0
286 | Story7 | C8 | 40 MPa RC Column (27.5 cm x 27.5 cm) | Column | 40MPa | Concrete Rectangular | 275 | 275 | 756.3 | 3225 | 0.24 | 596.67 | G300E | 18801750 | 147.53 | G300E | 0 | 0
287 | Story7 | C9 | 40 MPa RC Column (27.5 cm x 27.5 cm) | Column | 40MPa | Concrete Rectangular | 275 | 275 | 756.3 | 3225 | 0.24 | 596.67 | G300E | 10284525 | 80.7 | G300E | 0 | 0
288 | Story8 | C1 | 40 MPa RC Column (27.5 cm x 27.5 cm) | Column | 40MPa | Concrete Rectangular | 275 | 275 | 756.3 | 3250 | 0.25 | 601.3 | G300E | 2457000 | 19.28 | G300E | 0 | 0
289 | Story8 | C10 | 40 MPa RC Column (27.5 cm x 27.5 cm) | Column | 40MPa | Concrete Rectangular | 275 | 275 | 756.3 | 3225 | 0.24 | 596.67 | G300E | 4743975 | 37.22 | G300E | 0 | 0
290 | Story8 | C11 | 40 MPa RC Column (27.5 cm x 27.5 cm) | Column | 40MPa | Concrete Rectangular | 275 | 275 | 756.3 | 3225 | 0.24 | 596.67 | G300E | 10619925 | 83.33 | G300E | 0 | 0
291 | Story8 | C12 | 40 MPa RC Column (27.5 cm x 27.5 cm) | Column | 40MPa | Concrete Rectangular | 275 | 275 | 756.3 | 3225 | 0.24 | 596.67 | G300E | 4240875 | 33.28 | G300E | 0 | 0
292 | Story8 | C13 | 40 MPa RC Column (27.5 cm x 27.5 cm) | Column | 40MPa | Concrete Rectangular | 275 | 275 | 756.3 | 3225 | 0.24 | 596.67 | G300E | 4654750 | 36.52 | G300E | 0 | 0
293 | Story8 | C14 | 40 MPa RC Column (27.5 cm x 27.5 cm) | Column | 40MPa | Concrete Rectangular | 275 | 275 | 756.3 | 3225 | 0.24 | 596.67 | G300E | 10294200 | 80.77 | G300E | 0 | 0
294 | Story8 | C17 | 40 MPa RC Column (27.5 cm x 27.5 cm) | Column | 40MPa | Concrete Rectangular | 275 | 275 | 756.3 | 3225 | 0.24 | 596.67 | G300E | 10294200 | 80.77 | G300E | 0 | 0
295 | Story8 | C18 | 40 MPa RC Column (27.5 cm x 27.5 cm) | Column | 40MPa | Concrete Rectangular | 275 | 275 | 756.3 | 3225 | 0.24 | 596.67 | G300E | 4659050 | 36.56 | G300E | 0 | 0
296 | Story8 | C19 | 40 MPa RC Column (27.5 cm x 27.5 cm) | Column | 40MPa | Concrete Rectangular | 275 | 275 | 756.3 | 3225 | 0.24 | 596.67 | G300E | 4655825 | 36.53 | G300E | 0 | 0
297 | Story8 | C2 | 40 MPa RC Column (27.5 cm x 27.5 cm) | Column | 40MPa | Concrete Rectangular | 275 | 275 | 756.3 | 3225 | 0.24 | 596.67 | G300E | 3957075 | 31.05 | G300E | 0 | 0
298 | Story8 | C20 | 40 MPa RC Column (27.5 cm x 27.5 cm) | Column | 40MPa | Concrete Rectangular | 275 | 275 | 756.3 | 3225 | 0.24 | 596.67 | G300E | 10294200 | 80.77 | G300E | 0 | 0
299 | Story8 | C23 | 40 MPa RC Column (27.5 cm x 27.5 cm) | Column | 40MPa | Concrete Rectangular | 275 | 275 | 756.3 | 3225 | 0.24 | 596.67 | G300E | 10295275 | 80.78 | G300E | 0 | 0
300 | Story8 | C24 | 40 MPa RC Column (27.5 cm x 27.5 cm) | Column | 40MPa | Concrete Rectangular | 275 | 275 | 756.3 | 3225 | 0.24 | 596.67 | G300E | 4659050 | 36.56 | G300E | 0 | 0
301 | Story8 | C25 | 40 MPa RC Column (27.5 cm x 27.5 cm) | Column | 40MPa | Concrete Rectangular | 275 | 275 | 756.3 | 3225 | 0.24 | 596.67 | G300E | 4238725 | 33.26 | G300E | 0 | 0
302 | Story8 | C26 | 40 MPa RC Column (27.5 cm x 27.5 cm) | Column | 40MPa | Concrete Rectangular | 275 | 275 | 756.3 | 3225 | 0.24 | 596.67 | G300E | 10619925 | 83.33 | G300E | 0 | 0
303 | Story8 | C27 | 40 MPa RC Column (27.5 cm x 27.5 cm) | Column | 40MPa | Concrete Rectangular | 275 | 275 | 756.3 | 3225 | 0.24 | 596.67 | G300E | 4767625 | 37.41 | G300E | 0 | 0
304 | Story8 | C28 | 40 MPa RC Column (27.5 cm x 27.5 cm) | Column | 40MPa | Concrete Rectangular | 275 | 275 | 756.3 | 3225 | 0.24 | 596.67 | G300E | 4767625 | 37.41 | G300E | 0 | 0
305 | Story8 | C29 | 40 MPa RC Column (27.5 cm x 27.5 cm) | Column | 40MPa | Concrete Rectangular | 275 | 275 | 756.3 | 3225 | 0.24 | 596.67 | G300E | 10621000 | 83.34 | G300E | 0 | 0
306 | Story8 | C3 | 40 MPa RC Column (27.5 cm x 27.5 cm) | Column | 40MPa | Concrete Rectangular | 275 | 275 | 756.3 | 3225 | 0.24 | 596.67 | G300E | 3330350 | 26.13 | G300E | 0 | 0
307 | Story8 | C30 | 40 MPa RC Column (27.5 cm x 27.5 cm) | Column | 40MPa | Concrete Rectangular | 275 | 275 | 756.3 | 3225 | 0.24 | 596.67 | G300E | 4240875 | 33.28 | G300E | 0 | 0
308 | Story8 | C31 | 40 MPa RC Column (27.5 cm x 27.5 cm) | Column | 40MPa | Concrete Rectangular | 275 | 275 | 756.3 | 3250 | 0.25 | 601.3 | G300E | 2457000 | 19.28 | G300E | 0 | 0
309 | Story8 | C32 | 40 MPa RC Column (27.5 cm x 27.5 cm) | Column | 40MPa | Concrete Rectangular | 275 | 275 | 756.3 | 3225 | 0.24 | 596.67 | G300E | 3967825 | 31.13 | G300E | 0 | 0
310 | Story8 | C33 | 40 MPa RC Column (27.5 cm x 27.5 cm) | Column | 40MPa | Concrete Rectangular | 275 | 275 | 756.3 | 3225 | 0.24 | 596.67 | G300E | 3341100 | 26.22 | G300E | 0 | 0
311 | Story8 | C34 | 40 MPa RC Column (27.5 cm x 27.5 cm) | Column | 40MPa | Concrete Rectangular | 275 | 275 | 756.3 | 3225 | 0.24 | 596.67 | G300E | 3341100 | 26.22 | G300E | 0 | 0
312 | Story8 | C35 | 40 MPa RC Column (27.5 cm x 27.5 cm) | Column | 40MPa | Concrete Rectangular | 275 | 275 | 756.3 | 3225 | 0.24 | 596.67 | G300E | 3967825 | 31.13 | G300E | 0 | 0
313 | Story8 | C36 | 40 MPa RC Column (27.5 cm x 27.5 cm) | Column | 40MPa | Concrete Rectangular | 275 | 275 | 756.3 | 3250 | 0.25 | 601.3 | G300E | 2457000 | 19.28 | G300E | 0 | 0
314 | Story8 | C4 | 40 MPa RC Column (27.5 cm x 27.5 cm) | Column | 40MPa | Concrete Rectangular | 275 | 275 | 756.3 | 3225 | 0.24 | 596.67 | G300E | 3332500 | 26.15 | G300E | 0 | 0
315 | Story8 | C5 | 40 MPa RC Column (27.5 cm x 27.5 cm) | Column | 40MPa | Concrete Rectangular | 275 | 275 | 756.3 | 3225 | 0.24 | 596.67 | G300E | 3969975 | 31.15 | G300E | 0 | 0
316 | Story8 | C6 | 40 MPa RC Column (27.5 cm x 27.5 cm) | Column | 40MPa | Concrete Rectangular | 275 | 275 | 756.3 | 3250 | 0.25 | 601.3 | G300E | 2457000 | 19.28 | G300E | 0 | 0
317 | Story8 | C7 | 40 MPa RC Column (27.5 cm x 27.5 cm) | Column | 40MPa | Concrete Rectangular | 275 | 275 | 756.3 | 3225 | 0.24 | 596.67 | G300E | 4233350 | 33.22 | G300E | 0 | 0
318 | Story8 | C8 | 40 MPa RC Column (27.5 cm x 27.5 cm) | Column | 40MPa | Concrete Rectangular | 275 | 275 | 756.3 | 3225 | 0.24 | 596.67 | G300E | 10621000 | 83.34 | G300E | 0 | 0
319 | Story8 | C9 | 40 MPa RC Column (27.5 cm x 27.5 cm) | Column | 40MPa | Concrete Rectangular | 275 | 275 | 756.3 | 3225 | 0.24 | 596.67 | G300E | 4755800 | 37.32 | G300E | 0 | 0
320 | Story9 | C1 | 40 MPa RC Column (25 cm x 25 cm) | Column | 40MPa | Concrete Rectangular | 250 | 250 | 625 | 3250 | 0.2 | 496.94 | G300E | 4847916.67 | 38.04 | G300E | 0 | 0
321 | Story9 | C10 | 40 MPa RC Column (25 cm x 25 cm) | Column | 40MPa | Concrete Rectangular | 250 | 250 | 625 | 3225 | 0.2 | 493.12 | G300E | 6396250 | 50.19 | G300E | 0 | 0
322 | Story9 | C11 | 40 MPa RC Column (25 cm x 25 cm) | Column | 40MPa | Concrete Rectangular | 250 | 250 | 625 | 3225 | 0.2 | 493.12 | G300E | 11486375 | 90.13 | G300E | 0 | 0
323 | Story9 | C12 | 40 MPa RC Column (25 cm x 25 cm) | Column | 40MPa | Concrete Rectangular | 250 | 250 | 625 | 3225 | 0.2 | 493.12 | G300E | 7910925 | 62.07 | G300E | 0 | 0
324 | Story9 | C13 | 40 MPa RC Column (25 cm x 25 cm) | Column | 40MPa | Concrete Rectangular | 250 | 250 | 625 | 3225 | 0.2 | 493.12 | G300E | 8651600 | 67.88 | G300E | 0 | 0
325 | Story9 | C14 | 40 MPa RC Column (25 cm x 25 cm) | Column | 40MPa | Concrete Rectangular | 250 | 250 | 625 | 3225 | 0.2 | 493.12 | G300E | 11105825 | 87.14 | G300E | 0 | 0
326 | Story9 | C17 | 40 MPa RC Column (25 cm x 25 cm) | Column | 40MPa | Concrete Rectangular | 250 | 250 | 625 | 3225 | 0.2 | 493.12 | G300E | 11107975 | 87.16 | G300E | 0 | 0
327 | Story9 | C18 | 40 MPa RC Column (25 cm x 25 cm) | Column | 40MPa | Concrete Rectangular | 250 | 250 | 625 | 3225 | 0.2 | 493.12 | G300E | 8658050 | 67.93 | G300E | 0 | 0
328 | Story9 | C19 | 40 MPa RC Column (25 cm x 25 cm) | Column | 40MPa | Concrete Rectangular | 250 | 250 | 625 | 3225 | 0.2 | 493.12 | G300E | 8654825 | 67.91 | G300E | 0 | 0
329 | Story9 | C2 | 40 MPa RC Column (25 cm x 25 cm) | Column | 40MPa | Concrete Rectangular | 250 | 250 | 625 | 3225 | 0.2 | 493.12 | G300E | 5769525 | 45.27 | G300E | 0 | 0
330 | Story9 | C20 | 40 MPa RC Column (25 cm x 25 cm) | Column | 40MPa | Concrete Rectangular | 250 | 250 | 625 | 3225 | 0.2 | 493.12 | G300E | 11107975 | 87.16 | G300E | 0 | 0
331 | Story9 | C23 | 40 MPa RC Column (25 cm x 25 cm) | Column | 40MPa | Concrete Rectangular | 250 | 250 | 625 | 3225 | 0.2 | 493.12 | G300E | 11109050 | 87.17 | G300E | 0 | 0
332 | Story9 | C24 | 40 MPa RC Column (25 cm x 25 cm) | Column | 40MPa | Concrete Rectangular | 250 | 250 | 625 | 3225 | 0.2 | 493.12 | G300E | 8658050 | 67.93 | G300E | 0 | 0
333 | Story9 | C25 | 40 MPa RC Column (25 cm x 25 cm) | Column | 40MPa | Concrete Rectangular | 250 | 250 | 625 | 3225 | 0.2 | 493.12 | G300E | 7907700 | 62.05 | G300E | 0 | 0
334 | Story9 | C26 | 40 MPa RC Column (25 cm x 25 cm) | Column | 40MPa | Concrete Rectangular | 250 | 250 | 625 | 3225 | 0.2 | 493.12 | G300E | 11486375 | 90.13 | G300E | 0 | 0
335 | Story9 | C27 | 40 MPa RC Column (25 cm x 25 cm) | Column | 40MPa | Concrete Rectangular | 250 | 250 | 625 | 3225 | 0.2 | 493.12 | G300E | 6413450 | 50.32 | G300E | 0 | 0
336 | Story9 | C28 | 40 MPa RC Column (25 cm x 25 cm) | Column | 40MPa | Concrete Rectangular | 250 | 250 | 625 | 3225 | 0.2 | 493.12 | G300E | 6413450 | 50.32 | G300E | 0 | 0
337 | Story9 | C29 | 40 MPa RC Column (25 cm x 25 cm) | Column | 40MPa | Concrete Rectangular | 250 | 250 | 625 | 3225 | 0.2 | 493.12 | G300E | 11486375 | 90.13 | G300E | 0 | 0
338 | Story9 | C3 | 40 MPa RC Column (25 cm x 25 cm) | Column | 40MPa | Concrete Rectangular | 250 | 250 | 625 | 3225 | 0.2 | 493.12 | G300E | 5050350 | 39.63 | G300E | 0 | 0
339 | Story9 | C30 | 40 MPa RC Column (25 cm x 25 cm) | Column | 40MPa | Concrete Rectangular | 250 | 250 | 625 | 3225 | 0.2 | 493.12 | G300E | 7910925 | 62.07 | G300E | 0 | 0
340 | Story9 | C31 | 40 MPa RC Column (25 cm x 25 cm) | Column | 40MPa | Concrete Rectangular | 250 | 250 | 625 | 3250 | 0.2 | 496.94 | G300E | 4852250 | 38.07 | G300E | 0 | 0
341 | Story9 | C32 | 40 MPa RC Column (25 cm x 25 cm) | Column | 40MPa | Concrete Rectangular | 250 | 250 | 625 | 3225 | 0.2 | 493.12 | G300E | 5787800 | 45.41 | G300E | 0 | 0
342 | Story9 | C33 | 40 MPa RC Column (25 cm x 25 cm) | Column | 40MPa | Concrete Rectangular | 250 | 250 | 625 | 3225 | 0.2 | 493.12 | G300E | 5053575 | 39.65 | G300E | 0 | 0
343 | Story9 | C34 | 40 MPa RC Column (25 cm x 25 cm) | Column | 40MPa | Concrete Rectangular | 250 | 250 | 625 | 3225 | 0.2 | 493.12 | G300E | 5053575 | 39.65 | G300E | 0 | 0
344 | Story9 | C35 | 40 MPa RC Column (25 cm x 25 cm) | Column | 40MPa | Concrete Rectangular | 250 | 250 | 625 | 3225 | 0.2 | 493.12 | G300E | 5787800 | 45.41 | G300E | 0 | 0
345 | Story9 | C36 | 40 MPa RC Column (25 cm x 25 cm) | Column | 40MPa | Concrete Rectangular | 250 | 250 | 625 | 3250 | 0.2 | 496.94 | G300E | 4853333.33 | 38.08 | G300E | 0 | 0
346 | Story9 | C4 | 40 MPa RC Column (25 cm x 25 cm) | Column | 40MPa | Concrete Rectangular | 250 | 250 | 625 | 3225 | 0.2 | 493.12 | G300E | 5047125 | 39.6 | G300E | 0 | 0
347 | Story9 | C5 | 40 MPa RC Column (25 cm x 25 cm) | Column | 40MPa | Concrete Rectangular | 250 | 250 | 625 | 3225 | 0.2 | 493.12 | G300E | 5789950 | 45.43 | G300E | 0 | 0
348 | Story9 | C6 | 40 MPa RC Column (25 cm x 25 cm) | Column | 40MPa | Concrete Rectangular | 250 | 250 | 625 | 3250 | 0.2 | 496.94 | G300E | 4855500 | 38.1 | G300E | 0 | 0
349 | Story9 | C7 | 40 MPa RC Column (25 cm x 25 cm) | Column | 40MPa | Concrete Rectangular | 250 | 250 | 625 | 3225 | 0.2 | 493.12 | G300E | 7900175 | 61.99 | G300E | 0 | 0
350 | Story9 | C8 | 40 MPa RC Column (25 cm x 25 cm) | Column | 40MPa | Concrete Rectangular | 250 | 250 | 625 | 3225 | 0.2 | 493.12 | G300E | 11486375 | 90.13 | G300E | 0 | 0
351 | Story9 | C9 | 40 MPa RC Column (25 cm x 25 cm) | Column | 40MPa | Concrete Rectangular | 250 | 250 | 625 | 3225 | 0.2 | 493.12 | G300E | 6409150 | 50.29 | G300E | 0 | 0

## Walls
| Story | Label | Section | Structural_Element_Type | Material | Width_(mm) | Depth_(mm) | Area_(cm^2) | Length_(mm) | Volume_(m^3) | Mass_(kg) | Long._Rebar_Material | Long._Rebar_Volume_(mm^3) | Long._Rebar_Mass_(kg) | Tran._Rebar_Material | Tran._Rebar_Volume_(mm^3) | Tran._Rebar_Mass_(kg)
0 | Story1 | P1 | RC Wall - 150 mm | Wall | 40MPa | 7200 | 150 | 10800 | 3500 | 3.78 | 9247.71 | G300E | 38367000 | 301.04 | G300E | 9450000 | 74.15
1 | Story1 | P2 | RC Wall - 150 mm | Wall | 40MPa | 7200 | 150 | 10800 | 3500 | 3.78 | 9247.71 | G300E | 38556000 | 302.52 | G300E | 9450000 | 74.15
2 | Story1 | P3 | RC Wall - 150 mm | Wall | 40MPa | 4800 | 150 | 7200 | 3500 | 2.52 | 6165.14 | G300E | 32886000 | 258.04 | G300E | 6300000 | 49.43
3 | Story1 | P4 | RC Wall - 150 mm | Wall | 40MPa | 4800 | 150 | 7200 | 3500 | 2.52 | 6165.14 | G300E | 32886000 | 258.04 | G300E | 6300000 | 49.43
4 | Story10 | P1 | RC Wall - 150 mm | Wall | 40MPa | 7200 | 150 | 10800 | 3500 | 3.78 | 9247.71 | G300E | 9450000 | 74.15 | G300E | 9450000 | 74.15
5 | Story10 | P2 | RC Wall - 150 mm | Wall | 40MPa | 7200 | 150 | 10800 | 3500 | 3.78 | 9247.71 | G300E | 9450000 | 74.15 | G300E | 9450000 | 74.15
6 | Story10 | P3 | RC Wall - 150 mm | Wall | 40MPa | 4800 | 150 | 7200 | 3500 | 2.52 | 6165.14 | G300E | 6300000 | 49.43 | G300E | 6300000 | 49.43
7 | Story10 | P4 | RC Wall - 150 mm | Wall | 40MPa | 4800 | 150 | 7200 | 3500 | 2.52 | 6165.14 | G300E | 6300000 | 49.43 | G300E | 6300000 | 49.43
8 | Story11 | P1 | RC Wall - 150 mm | Wall | 40MPa | 7200 | 150 | 10800 | 3500 | 3.78 | 9247.71 | G300E | 9450000 | 74.15 | G300E | 9450000 | 74.15
9 | Story11 | P2 | RC Wall - 150 mm | Wall | 40MPa | 7200 | 150 | 10800 | 3500 | 3.78 | 9247.71 | G300E | 9450000 | 74.15 | G300E | 9450000 | 74.15
10 | Story11 | P3 | RC Wall - 150 mm | Wall | 40MPa | 4800 | 150 | 7200 | 3500 | 2.52 | 6165.14 | G300E | 6300000 | 49.43 | G300E | 6300000 | 49.43
11 | Story11 | P4 | RC Wall - 150 mm | Wall | 40MPa | 4800 | 150 | 7200 | 3500 | 2.52 | 6165.14 | G300E | 6300000 | 49.43 | G300E | 6300000 | 49.43
12 | Story2 | P1 | RC Wall - 150 mm | Wall | 40MPa | 7200 | 150 | 10800 | 3500 | 3.78 | 9247.71 | G300E | 27594000 | 216.51 | G300E | 9450000 | 74.15
13 | Story2 | P2 | RC Wall - 150 mm | Wall | 40MPa | 7200 | 150 | 10800 | 3500 | 3.78 | 9247.71 | G300E | 27594000 | 216.51 | G300E | 9450000 | 74.15
14 | Story2 | P3 | RC Wall - 150 mm | Wall | 40MPa | 4800 | 150 | 7200 | 3500 | 2.52 | 6165.14 | G300E | 25956000 | 203.66 | G300E | 6300000 | 49.43
15 | Story2 | P4 | RC Wall - 150 mm | Wall | 40MPa | 4800 | 150 | 7200 | 3500 | 2.52 | 6165.14 | G300E | 25956000 | 203.66 | G300E | 6300000 | 49.43
16 | Story3 | P1 | RC Wall - 150 mm | Wall | 40MPa | 7200 | 150 | 10800 | 3500 | 3.78 | 9247.71 | G300E | 18144000 | 142.36 | G300E | 9450000 | 74.15
17 | Story3 | P2 | RC Wall - 150 mm | Wall | 40MPa | 7200 | 150 | 10800 | 3500 | 3.78 | 9247.71 | G300E | 18144000 | 142.36 | G300E | 9450000 | 74.15
18 | Story3 | P3 | RC Wall - 150 mm | Wall | 40MPa | 4800 | 150 | 7200 | 3500 | 2.52 | 6165.14 | G300E | 19530000 | 153.24 | G300E | 6300000 | 49.43
19 | Story3 | P4 | RC Wall - 150 mm | Wall | 40MPa | 4800 | 150 | 7200 | 3500 | 2.52 | 6165.14 | G300E | 19530000 | 153.24 | G300E | 6300000 | 49.43
20 | Story4 | P1 | RC Wall - 150 mm | Wall | 40MPa | 7200 | 150 | 10800 | 3500 | 3.78 | 9247.71 | G300E | 11151000 | 87.49 | G300E | 9450000 | 74.15
21 | Story4 | P2 | RC Wall - 150 mm | Wall | 40MPa | 7200 | 150 | 10800 | 3500 | 3.78 | 9247.71 | G300E | 11340000 | 88.98 | G300E | 9450000 | 74.15
22 | Story4 | P3 | RC Wall - 150 mm | Wall | 40MPa | 4800 | 150 | 7200 | 3500 | 2.52 | 6165.14 | G300E | 13104000 | 102.82 | G300E | 6300000 | 49.43
23 | Story4 | P4 | RC Wall - 150 mm | Wall | 40MPa | 4800 | 150 | 7200 | 3500 | 2.52 | 6165.14 | G300E | 13104000 | 102.82 | G300E | 6300000 | 49.43
24 | Story5 | P1 | RC Wall - 150 mm | Wall | 40MPa | 7200 | 150 | 10800 | 3500 | 3.78 | 9247.71 | G300E | 9450000 | 74.15 | G300E | 9450000 | 74.15
25 | Story5 | P2 | RC Wall - 150 mm | Wall | 40MPa | 7200 | 150 | 10800 | 3500 | 3.78 | 9247.71 | G300E | 9450000 | 74.15 | G300E | 9450000 | 74.15
26 | Story5 | P3 | RC Wall - 150 mm | Wall | 40MPa | 4800 | 150 | 7200 | 3500 | 2.52 | 6165.14 | G300E | 9828000 | 77.11 | G300E | 6300000 | 49.43
27 | Story5 | P4 | RC Wall - 150 mm | Wall | 40MPa | 4800 | 150 | 7200 | 3500 | 2.52 | 6165.14 | G300E | 9828000 | 77.11 | G300E | 6300000 | 49.43
28 | Story6 | P1 | RC Wall - 150 mm | Wall | 40MPa | 7200 | 150 | 10800 | 3500 | 3.78 | 9247.71 | G300E | 9450000 | 74.15 | G300E | 9450000 | 74.15
29 | Story6 | P2 | RC Wall - 150 mm | Wall | 40MPa | 7200 | 150 | 10800 | 3500 | 3.78 | 9247.71 | G300E | 9450000 | 74.15 | G300E | 9450000 | 74.15
30 | Story6 | P3 | RC Wall - 150 mm | Wall | 40MPa | 4800 | 150 | 7200 | 3500 | 2.52 | 6165.14 | G300E | 6300000 | 49.43 | G300E | 6300000 | 49.43
31 | Story6 | P4 | RC Wall - 150 mm | Wall | 40MPa | 4800 | 150 | 7200 | 3500 | 2.52 | 6165.14 | G300E | 6300000 | 49.43 | G300E | 6300000 | 49.43
32 | Story7 | P1 | RC Wall - 150 mm | Wall | 40MPa | 7200 | 150 | 10800 | 3500 | 3.78 | 9247.71 | G300E | 9450000 | 74.15 | G300E | 9450000 | 74.15
33 | Story7 | P2 | RC Wall - 150 mm | Wall | 40MPa | 7200 | 150 | 10800 | 3500 | 3.78 | 9247.71 | G300E | 9450000 | 74.15 | G300E | 9450000 | 74.15
34 | Story7 | P3 | RC Wall - 150 mm | Wall | 40MPa | 4800 | 150 | 7200 | 3500 | 2.52 | 6165.14 | G300E | 6300000 | 49.43 | G300E | 6300000 | 49.43
35 | Story7 | P4 | RC Wall - 150 mm | Wall | 40MPa | 4800 | 150 | 7200 | 3500 | 2.52 | 6165.14 | G300E | 6300000 | 49.43 | G300E | 6300000 | 49.43
36 | Story8 | P1 | RC Wall - 150 mm | Wall | 40MPa | 7200 | 150 | 10800 | 3500 | 3.78 | 9247.71 | G300E | 9450000 | 74.15 | G300E | 9450000 | 74.15
37 | Story8 | P2 | RC Wall - 150 mm | Wall | 40MPa | 7200 | 150 | 10800 | 3500 | 3.78 | 9247.71 | G300E | 9450000 | 74.15 | G300E | 9450000 | 74.15
38 | Story8 | P3 | RC Wall - 150 mm | Wall | 40MPa | 4800 | 150 | 7200 | 3500 | 2.52 | 6165.14 | G300E | 6300000 | 49.43 | G300E | 6300000 | 49.43
39 | Story8 | P4 | RC Wall - 150 mm | Wall | 40MPa | 4800 | 150 | 7200 | 3500 | 2.52 | 6165.14 | G300E | 6300000 | 49.43 | G300E | 6300000 | 49.43
40 | Story9 | P1 | RC Wall - 150 mm | Wall | 40MPa | 7200 | 150 | 10800 | 3500 | 3.78 | 9247.71 | G300E | 9450000 | 74.15 | G300E | 9450000 | 74.15
41 | Story9 | P2 | RC Wall - 150 mm | Wall | 40MPa | 7200 | 150 | 10800 | 3500 | 3.78 | 9247.71 | G300E | 9450000 | 74.15 | G300E | 9450000 | 74.15
42 | Story9 | P3 | RC Wall - 150 mm | Wall | 40MPa | 4800 | 150 | 7200 | 3500 | 2.52 | 6165.14 | G300E | 6300000 | 49.43 | G300E | 6300000 | 49.43
43 | Story9 | P4 | RC Wall - 150 mm | Wall | 40MPa | 4800 | 150 | 7200 | 3500 | 2.52 | 6165.14 | G300E | 6300000 | 49.43 | G300E | 6300000 | 49.43

## Slabs
| Story | Label | Section | Structural_Element_Type | Material | Length_(mm) | Width_(mm) | Depth_(mm) | Area_(cm^2) | Volume_(m^3) | Mass_(kg) | Long._Rebar_Material | Long._Rebar_Volume_(mm^3) | Long._Rebar_Mass_(kg) | Tran._Rebar_Material | Tran._Rebar_Volume_(mm^3) | Tran._Rebar_Mass_(kg)
0 | Story1 | F1 | Slab1 | Slab | 32MPa | 24000 | 36000 | 170 | 40800 | 146.88 | 359339.45 | G300E | 1114277511.52 | 8743.03 | G300E | 0 | 0
1 | Story10 | F1 | Slab1 | Slab | 32MPa | 24000 | 36000 | 170 | 40800 | 146.88 | 359339.45 | G300E | 1193380018.43 | 9363.7 | G300E | 0 | 0
2 | Story11 | F1 | Slab1 | Slab | 32MPa | 24000 | 36000 | 170 | 40800 | 146.88 | 359339.45 | G300E | 2481931281.11 | 19474.15 | G300E | 0 | 0
3 | Story2 | F1 | Slab1 | Slab | 32MPa | 24000 | 36000 | 170 | 40800 | 146.88 | 359339.45 | G300E | 1116582875.58 | 8761.12 | G300E | 0 | 0
4 | Story3 | F1 | Slab1 | Slab | 32MPa | 24000 | 36000 | 170 | 40800 | 146.88 | 359339.45 | G300E | 1126444313.36 | 8838.5 | G300E | 0 | 0
5 | Story4 | F1 | Slab1 | Slab | 32MPa | 24000 | 36000 | 170 | 40800 | 146.88 | 359339.45 | G300E | 1138690635.94 | 8934.59 | G300E | 0 | 0
6 | Story5 | F1 | Slab1 | Slab | 32MPa | 24000 | 36000 | 170 | 40800 | 146.88 | 359339.45 | G300E | 1148233953.92 | 9009.47 | G300E | 0 | 0
7 | Story6 | F1 | Slab1 | Slab | 32MPa | 24000 | 36000 | 170 | 40800 | 146.88 | 359339.45 | G300E | 1157806617.51 | 9084.58 | G300E | 0 | 0
8 | Story7 | F1 | Slab1 | Slab | 32MPa | 24000 | 36000 | 170 | 40800 | 146.88 | 359339.45 | G300E | 1172996755.76 | 9203.77 | G300E | 0 | 0
9 | Story8 | F1 | Slab1 | Slab | 32MPa | 24000 | 36000 | 170 | 40800 | 146.88 | 359339.45 | G300E | 1191077161.29 | 9345.63 | G300E | 0 | 0
10 | Story9 | F1 | Slab1 | Slab | 32MPa | 24000 | 36000 | 170 | 40800 | 146.88 | 359339.45 | G300E | 1195898746.54 | 9383.47 | G300E | 0 | 0

## Materials by Element Type
Material | Structural_Element_Type | Width_(mm) | Depth_(mm) | Area_(cm^2) | Length_(mm) | Volume_(m^3) | Mass_(kg)
32MPa | Slab | 396000 | 1870 | 448800 | 264000 | 1615.68 | 3952733.95
40MPa | Beam | 154000 | 154000 | 385000 | 3597200 | 225.28 | 550031.14
| Wall | 264000 | 6600 | 396000 | 154000 | 138.6 | 339082.7
| Column | 112000 | 112000 | 368409.6 | 1136300 | 118.56 | 290945.92
G300E | Beam_Long_Rebar | 0 | 0 | 0 | 0 | 1.3463 | 10563.38
| Beam_Tran_Rebar | 0 | 0 | 0 | 0 | 0.34159 | 2680.08
| Column_Long_Rebar | 0 | 0 | 0 | 0 | 2.8538 | 22392.2
| Column_Tran_Rebar | 0 | 0 | 0 | 0 | 0.00062565 | 4.88
| Slab_Long_Rebar | 0 | 0 | 0 | 0 | 14.0373 | 110142.01
| Slab_Tran_Rebar | 0 | 0 | 0 | 0 | 0 | 0
| Wall_Long_Rebar | 0 | 0 | 0 | 0 | 0.6014 | 4718.77
| Wall_Tran_Rebar | 0 | 0 | 0 | 0 | 0.3465 | 2718.76

## Total Embodied Flows
| Embodied_Energy_(MJ) | Embodied_Water_(L) | Embodied_GHG_(kgCO2e)
Total | 11004334.4 | 15828476.744 | 1222431.128

## Total Embodied Flows per NFA
| Embodied_Energy_(MJ) | Embodied_Water_(L) | Embodied_GHG_(kgCO2e)
Total/NFA | 1206.1078 | 1734.8481 | 133.9821

## Embodied Flows By Element Type
Structural_Element_Type | Embodied_Energy_(MJ) | Embodied_Water_(L) | Embodied_GHG_(kgCO2e)
Slab | 8120464.495 | 11826715.043 | 903421.101
Wall | 637286.135 | 925462.579 | 73276.413
Beam | 1173755.35 | 1567779.678 | 139775.426
Column | 1072828.42 | 1508519.444 | 105958.188