## Index
Data Item Description | Worksheet Hyperlink
Beams | Click here to access worksheet
Columns | Click here to access worksheet
Walls | Click here to access worksheet
Slabs | Click here to access worksheet
Materials by Element Type | Click here to access worksheet
Total Embodied Flows | Click here to access worksheet
Total Embodied Flows per NFA | Click here to access worksheet
Embodied Flows By Element Type | Click here to access worksheet
© James Helal 2021

## Beams
| Story | Label | Section | Structural_Element_Type | Material | Cross_Section_Type | Width_(mm) | Depth_(mm) | Area_(cm^2) | Length_(mm) | Volume_(m^3) | Mass_(kg) | Long._Rebar_Material | Long._Rebar_Volume_(mm^3) | Long._Rebar_Mass_(kg) | Tran._Rebar_Material | Tran._Rebar_Volume_(mm^3) | Tran._Rebar_Mass_(kg)
0 | Story1 | B1 | 50 MPa RC Beam (25 cm x 25 cm) | Beam | 50MPa | Concrete Rectangular | 250 | 250 | 625 | 7000 | 0.44 | 1070.34 | G300E | 2694363.64 | 21.14 | G300E | 741681.82 | 5.82
1 | Story1 | B10 | 50 MPa RC Beam (25 cm x 25 cm) | Beam | 50MPa | Concrete Rectangular | 250 | 250 | 625 | 4600 | 0.29 | 703.36 | G300E | 1175957.14 | 9.23 | G300E | 749142.86 | 5.88
2 | Story1 | B11 | 50 MPa RC Beam (25 cm x 25 cm) | Beam | 50MPa | Concrete Rectangular | 250 | 250 | 625 | 7000 | 0.44 | 1070.34 | G300E | 2694363.64 | 21.14 | G300E | 741681.82 | 5.82
3 | Story1 | B12 | 50 MPa RC Beam (25 cm x 25 cm) | Beam | 50MPa | Concrete Rectangular | 250 | 250 | 625 | 7000 | 0.44 | 1070.34 | G300E | 2435681.82 | 19.11 | G300E | 635727.27 | 4.99
4 | Story1 | B13 | 50 MPa RC Beam (25 cm x 25 cm) | Beam | 50MPa | Concrete Rectangular | 250 | 250 | 625 | 4600 | 0.29 | 703.36 | G300E | 1938900 | 15.21 | G300E | 23958.61 | 0.19
5 | Story1 | B14 | 50 MPa RC Beam (25 cm x 25 cm) | Beam | 50MPa | Concrete Rectangular | 250 | 250 | 625 | 7000 | 0.44 | 1070.34 | G300E | 3089545.45 | 24.24 | G300E | 0 | 0
6 | Story1 | B15 | 50 MPa RC Beam (25 cm x 25 cm) | Beam | 50MPa | Concrete Rectangular | 250 | 250 | 625 | 4600 | 0.29 | 703.36 | G300E | 1755885.71 | 13.78 | G300E | 0 | 0
7 | Story1 | B16 | 50 MPa RC Beam (25 cm x 25 cm) | Beam | 50MPa | Concrete Rectangular | 250 | 250 | 625 | 7200 | 0.45 | 1100.92 | G300E | 3206504.35 | 25.16 | G300E | 416973.91 | 3.27
8 | Story1 | B17 | 50 MPa RC Beam (25 cm x 25 cm) | Beam | 50MPa | Concrete Rectangular | 250 | 250 | 625 | 4600 | 0.29 | 703.36 | G300E | 1712514.29 | 13.44 | G300E | 218828.57 | 1.72
9 | Story1 | B18 | 50 MPa RC Beam (25 cm x 25 cm) | Beam | 50MPa | Concrete Rectangular | 250 | 250 | 625 | 7200 | 0.45 | 1100.92 | G300E | 3208695.65 | 25.18 | G300E | 416973.91 | 3.27
10 | Story1 | B19 | 50 MPa RC Beam (25 cm x 25 cm) | Beam | 50MPa | Concrete Rectangular | 250 | 250 | 625 | 4600 | 0.29 | 703.36 | G300E | 1755885.71 | 13.78 | G300E | 0 | 0
11 | Story1 | B2 | 50 MPa RC Beam (25 cm x 25 cm) | Beam | 50MPa | Concrete Rectangular | 250 | 250 | 625 | 4600 | 0.29 | 703.36 | G300E | 1175957.14 | 9.23 | G300E | 749142.86 | 5.88
12 | Story1 | B20 | 50 MPa RC Beam (25 cm x 25 cm) | Beam | 50MPa | Concrete Rectangular | 250 | 250 | 625 | 7000 | 0.44 | 1070.34 | G300E | 3089227.27 | 24.24 | G300E | 0 | 0
13 | Story1 | B21 | 50 MPa RC Beam (25 cm x 25 cm) | Beam | 50MPa | Concrete Rectangular | 250 | 250 | 625 | 4600 | 0.29 | 703.36 | G300E | 1938900 | 15.21 | G300E | 23958.61 | 0.19
14 | Story1 | B22 | 50 MPa RC Beam (25 cm x 25 cm) | Beam | 50MPa | Concrete Rectangular | 250 | 250 | 625 | 7000 | 0.44 | 1070.34 | G300E | 2436318.18 | 19.12 | G300E | 635727.27 | 4.99
15 | Story1 | B23 | 50 MPa RC Beam (25 cm x 25 cm) | Beam | 50MPa | Concrete Rectangular | 250 | 250 | 625 | 7000 | 0.44 | 1070.34 | G300E | 2473545.45 | 19.41 | G300E | 635727.27 | 4.99
16 | Story1 | B24 | 50 MPa RC Beam (25 cm x 25 cm) | Beam | 50MPa | Concrete Rectangular | 250 | 250 | 625 | 4600 | 0.29 | 703.36 | G300E | 1900128.57 | 14.91 | G300E | 23958.61 | 0.19
17 | Story1 | B25 | 50 MPa RC Beam (25 cm x 25 cm) | Beam | 50MPa | Concrete Rectangular | 250 | 250 | 625 | 7000 | 0.44 | 1070.34 | G300E | 2761818.18 | 21.67 | G300E | 635727.27 | 4.99
18 | Story1 | B26 | 50 MPa RC Beam (25 cm x 25 cm) | Beam | 50MPa | Concrete Rectangular | 250 | 250 | 625 | 4800 | 0.3 | 733.94 | G300E | 1598400 | 12.54 | G300E | 745920 | 5.85
19 | Story1 | B3 | 50 MPa RC Beam (25 cm x 25 cm) | Beam | 50MPa | Concrete Rectangular | 250 | 250 | 625 | 7000 | 0.44 | 1070.34 | G300E | 3681363.64 | 28.89 | G300E | 69603.07 | 0.55
20 | Story1 | B30 | 50 MPa RC Beam (25 cm x 25 cm) | Beam | 50MPa | Concrete Rectangular | 250 | 250 | 625 | 4600 | 0.29 | 703.36 | G300E | 1535786.67 | 12.05 | G300E | 714840 | 5.61
21 | Story1 | B31 | 50 MPa RC Beam (25 cm x 25 cm) | Beam | 50MPa | Concrete Rectangular | 250 | 250 | 625 | 7000 | 0.44 | 1070.34 | G300E | 2762136.36 | 21.67 | G300E | 635727.27 | 4.99
22 | Story1 | B32 | 50 MPa RC Beam (25 cm x 25 cm) | Beam | 50MPa | Concrete Rectangular | 250 | 250 | 625 | 4600 | 0.29 | 703.36 | G300E | 1897828.57 | 14.89 | G300E | 23958.61 | 0.19
23 | Story1 | B33 | 50 MPa RC Beam (25 cm x 25 cm) | Beam | 50MPa | Concrete Rectangular | 250 | 250 | 625 | 7000 | 0.44 | 1070.34 | G300E | 2472272.73 | 19.4 | G300E | 635727.27 | 4.99
24 | Story1 | B34 | 50 MPa RC Beam (25 cm x 25 cm) | Beam | 50MPa | Concrete Rectangular | 250 | 250 | 625 | 7000 | 0.44 | 1070.34 | G300E | 2435681.82 | 19.11 | G300E | 635727.27 | 4.99
25 | Story1 | B35 | 50 MPa RC Beam (25 cm x 25 cm) | Beam | 50MPa | Concrete Rectangular | 250 | 250 | 625 | 4600 | 0.29 | 703.36 | G300E | 1900128.57 | 14.91 | G300E | 23958.61 | 0.19
26 | Story1 | B36 | 50 MPa RC Beam (25 cm x 25 cm) | Beam | 50MPa | Concrete Rectangular | 250 | 250 | 625 | 7000 | 0.44 | 1070.34 | G300E | 3089545.45 | 24.24 | G300E | 0 | 0
27 | Story1 | B37 | 50 MPa RC Beam (25 cm x 25 cm) | Beam | 50MPa | Concrete Rectangular | 250 | 250 | 625 | 4800 | 0.3 | 733.94 | G300E | 1598400 | 12.54 | G300E | 745920 | 5.85
28 | Story1 | B38 | 50 MPa RC Beam (25 cm x 25 cm) | Beam | 50MPa | Concrete Rectangular | 250 | 250 | 625 | 7000 | 0.44 | 1070.34 | G300E | 3117130.43 | 24.46 | G300E | 405391.3 | 3.18
29 | Story1 | B4 | 50 MPa RC Beam (25 cm x 25 cm) | Beam | 50MPa | Concrete Rectangular | 250 | 250 | 625 | 4600 | 0.29 | 703.36 | G300E | 1084942.86 | 8.51 | G300E | 703800 | 5.52
30 | Story1 | B40 | 50 MPa RC Beam (25 cm x 25 cm) | Beam | 50MPa | Concrete Rectangular | 250 | 250 | 625 | 7000 | 0.44 | 1070.34 | G300E | 3126869.57 | 24.53 | G300E | 405391.3 | 3.18
31 | Story1 | B41 | 50 MPa RC Beam (25 cm x 25 cm) | Beam | 50MPa | Concrete Rectangular | 250 | 250 | 625 | 4600 | 0.29 | 703.36 | G300E | 1590986.67 | 12.48 | G300E | 612720 | 4.81
32 | Story1 | B42 | 50 MPa RC Beam (25 cm x 25 cm) | Beam | 50MPa | Concrete Rectangular | 250 | 250 | 625 | 7000 | 0.44 | 1070.34 | G300E | 3101000 | 24.33 | G300E | 0 | 0
33 | Story1 | B43 | 50 MPa RC Beam (25 cm x 25 cm) | Beam | 50MPa | Concrete Rectangular | 250 | 250 | 625 | 4600 | 0.29 | 703.36 | G300E | 1907357.14 | 14.97 | G300E | 23958.61 | 0.19
34 | Story1 | B44 | 50 MPa RC Beam (25 cm x 25 cm) | Beam | 50MPa | Concrete Rectangular | 250 | 250 | 625 | 7000 | 0.44 | 1070.34 | G300E | 2364833.33 | 18.56 | G300E | 582750 | 4.57
35 | Story1 | B45 | 50 MPa RC Beam (25 cm x 25 cm) | Beam | 50MPa | Concrete Rectangular | 250 | 250 | 625 | 7000 | 0.44 | 1070.34 | G300E | 2694363.64 | 21.14 | G300E | 741681.82 | 5.82
36 | Story1 | B46 | 50 MPa RC Beam (25 cm x 25 cm) | Beam | 50MPa | Concrete Rectangular | 250 | 250 | 625 | 4600 | 0.29 | 703.36 | G300E | 1938900 | 15.21 | G300E | 133372.89 | 1.05
37 | Story1 | B47 | 50 MPa RC Beam (25 cm x 25 cm) | Beam | 50MPa | Concrete Rectangular | 250 | 250 | 625 | 7000 | 0.44 | 1070.34 | G300E | 3681363.64 | 28.89 | G300E | 387466.7 | 3.04
38 | Story1 | B48 | 50 MPa RC Beam (25 cm x 25 cm) | Beam | 50MPa | Concrete Rectangular | 250 | 250 | 625 | 4600 | 0.29 | 703.36 | G300E | 1755885.71 | 13.78 | G300E | 0 | 0
39 | Story1 | B49 | 50 MPa RC Beam (25 cm x 25 cm) | Beam | 50MPa | Concrete Rectangular | 250 | 250 | 625 | 7000 | 0.44 | 1070.34 | G300E | 3628227.27 | 28.47 | G300E | 281512.16 | 2.21
40 | Story1 | B5 | 50 MPa RC Beam (25 cm x 25 cm) | Beam | 50MPa | Concrete Rectangular | 250 | 250 | 625 | 7000 | 0.44 | 1070.34 | G300E | 3628545.45 | 28.47 | G300E | 69603.07 | 0.55
41 | Story1 | B50 | 50 MPa RC Beam (25 cm x 25 cm) | Beam | 50MPa | Concrete Rectangular | 250 | 250 | 625 | 4600 | 0.29 | 703.36 | G300E | 1712514.29 | 13.44 | G300E | 218828.57 | 1.72
42 | Story1 | B51 | 50 MPa RC Beam (25 cm x 25 cm) | Beam | 50MPa | Concrete Rectangular | 250 | 250 | 625 | 7000 | 0.44 | 1070.34 | G300E | 3628227.27 | 28.47 | G300E | 281512.16 | 2.21
43 | Story1 | B52 | 50 MPa RC Beam (25 cm x 25 cm) | Beam | 50MPa | Concrete Rectangular | 250 | 250 | 625 | 4600 | 0.29 | 703.36 | G300E | 1756214.29 | 13.78 | G300E | 0 | 0
44 | Story1 | B53 | 50 MPa RC Beam (25 cm x 25 cm) | Beam | 50MPa | Concrete Rectangular | 250 | 250 | 625 | 7000 | 0.44 | 1070.34 | G300E | 3681363.64 | 28.89 | G300E | 387466.7 | 3.04
45 | Story1 | B54 | 50 MPa RC Beam (25 cm x 25 cm) | Beam | 50MPa | Concrete Rectangular | 250 | 250 | 625 | 4600 | 0.29 | 703.36 | G300E | 1954014.29 | 15.33 | G300E | 133372.89 | 1.05
46 | Story1 | B55 | 50 MPa RC Beam (25 cm x 25 cm) | Beam | 50MPa | Concrete Rectangular | 250 | 250 | 625 | 7000 | 0.44 | 1070.34 | G300E | 2696590.91 | 21.16 | G300E | 741681.82 | 5.82
47 | Story1 | B56 | 50 MPa RC Beam (25 cm x 25 cm) | Beam | 50MPa | Concrete Rectangular | 250 | 250 | 625 | 4600 | 0.29 | 703.36 | G300E | 1262371.43 | 9.91 | G300E | 749142.86 | 5.88
48 | Story1 | B57 | 50 MPa RC Beam (25 cm x 25 cm) | Beam | 50MPa | Concrete Rectangular | 250 | 250 | 625 | 4600 | 0.29 | 703.36 | G300E | 1249228.57 | 9.8 | G300E | 702814.29 | 5.51
49 | Story1 | B58 | 50 MPa RC Beam (25 cm x 25 cm) | Beam | 50MPa | Concrete Rectangular | 250 | 250 | 625 | 4600 | 0.29 | 703.36 | G300E | 1249885.71 | 9.81 | G300E | 699857.14 | 5.49
50 | Story1 | B59 | 50 MPa RC Beam (25 cm x 25 cm) | Beam | 50MPa | Concrete Rectangular | 250 | 250 | 625 | 4600 | 0.29 | 703.36 | G300E | 1249228.57 | 9.8 | G300E | 702814.29 | 5.51
51 | Story1 | B6 | 50 MPa RC Beam (25 cm x 25 cm) | Beam | 50MPa | Concrete Rectangular | 250 | 250 | 625 | 4600 | 0.29 | 703.36 | G300E | 1084942.86 | 8.51 | G300E | 699857.14 | 5.49
52 | Story1 | B60 | 50 MPa RC Beam (25 cm x 25 cm) | Beam | 50MPa | Concrete Rectangular | 250 | 250 | 625 | 4600 | 0.29 | 703.36 | G300E | 1262371.43 | 9.91 | G300E | 749142.86 | 5.88
53 | Story1 | B7 | 50 MPa RC Beam (25 cm x 25 cm) | Beam | 50MPa | Concrete Rectangular | 250 | 250 | 625 | 7000 | 0.44 | 1070.34 | G300E | 3628545.45 | 28.47 | G300E | 69603.07 | 0.55
54 | Story1 | B8 | 50 MPa RC Beam (25 cm x 25 cm) | Beam | 50MPa | Concrete Rectangular | 250 | 250 | 625 | 4600 | 0.29 | 703.36 | G300E | 1084942.86 | 8.51 | G300E | 703800 | 5.52
55 | Story1 | B9 | 50 MPa RC Beam (25 cm x 25 cm) | Beam | 50MPa | Concrete Rectangular | 250 | 250 | 625 | 7000 | 0.44 | 1070.34 | G300E | 3681363.64 | 28.89 | G300E | 69603.07 | 0.55
56 | Story10 | B1 | 50 MPa RC Beam (25 cm x 25 cm) | Beam | 50MPa | Concrete Rectangular | 250 | 250 | 625 | 7062.5 | 0.44 | 1079.89 | G300E | 2975666.67 | 23.35 | G300E | 1077914.06 | 8.46
57 | Story10 | B10 | 50 MPa RC Beam (25 cm x 25 cm) | Beam | 50MPa | Concrete Rectangular | 250 | 250 | 625 | 4662.5 | 0.29 | 712.92 | G300E | 1352707.81 | 10.61 | G300E | 891703.12 | 7
58 | Story10 | B11 | 50 MPa RC Beam (25 cm x 25 cm) | Beam | 50MPa | Concrete Rectangular | 250 | 250 | 625 | 7062.5 | 0.44 | 1079.89 | G300E | 2975666.67 | 23.35 | G300E | 1077914.06 | 8.46
59 | Story10 | B12 | 50 MPa RC Beam (25 cm x 25 cm) | Beam | 50MPa | Concrete Rectangular | 250 | 250 | 625 | 7062.5 | 0.44 | 1079.89 | G300E | 2685221.35 | 21.07 | G300E | 979921.88 | 7.69
60 | Story10 | B13 | 50 MPa RC Beam (25 cm x 25 cm) | Beam | 50MPa | Concrete Rectangular | 250 | 250 | 625 | 4662.5 | 0.29 | 712.92 | G300E | 1984185.16 | 15.57 | G300E | 42497.23 | 0.33
61 | Story10 | B14 | 50 MPa RC Beam (25 cm x 25 cm) | Beam | 50MPa | Concrete Rectangular | 250 | 250 | 625 | 7062.5 | 0.44 | 1079.89 | G300E | 2924169.27 | 22.94 | G300E | 0 | 0
62 | Story10 | B15 | 50 MPa RC Beam (25 cm x 25 cm) | Beam | 50MPa | Concrete Rectangular | 250 | 250 | 625 | 4662.5 | 0.29 | 712.92 | G300E | 1744940.62 | 13.69 | G300E | 388153.12 | 3.05
63 | Story10 | B16 | 50 MPa RC Beam (25 cm x 25 cm) | Beam | 50MPa | Concrete Rectangular | 250 | 250 | 625 | 7200 | 0.45 | 1100.92 | G300E | 3757500 | 29.48 | G300E | 471875.25 | 3.7
64 | Story10 | B17 | 50 MPa RC Beam (25 cm x 25 cm) | Beam | 50MPa | Concrete Rectangular | 250 | 250 | 625 | 4662.5 | 0.29 | 712.92 | G300E | 1580587.5 | 12.4 | G300E | 776306.25 | 6.09
65 | Story10 | B18 | 50 MPa RC Beam (25 cm x 25 cm) | Beam | 50MPa | Concrete Rectangular | 250 | 250 | 625 | 7200 | 0.45 | 1100.92 | G300E | 3759600 | 29.5 | G300E | 471875.25 | 3.7
66 | Story10 | B19 | 50 MPa RC Beam (25 cm x 25 cm) | Beam | 50MPa | Concrete Rectangular | 250 | 250 | 625 | 4662.5 | 0.29 | 712.92 | G300E | 1744940.62 | 13.69 | G300E | 388153.12 | 3.05
67 | Story10 | B2 | 50 MPa RC Beam (25 cm x 25 cm) | Beam | 50MPa | Concrete Rectangular | 250 | 250 | 625 | 4662.5 | 0.29 | 712.92 | G300E | 1352707.81 | 10.61 | G300E | 891703.12 | 7
68 | Story10 | B20 | 50 MPa RC Beam (25 cm x 25 cm) | Beam | 50MPa | Concrete Rectangular | 250 | 250 | 625 | 7062.5 | 0.44 | 1079.89 | G300E | 2923580.73 | 22.94 | G300E | 0 | 0
69 | Story10 | B21 | 50 MPa RC Beam (25 cm x 25 cm) | Beam | 50MPa | Concrete Rectangular | 250 | 250 | 625 | 4662.5 | 0.29 | 712.92 | G300E | 1984185.16 | 15.57 | G300E | 42497.23 | 0.33
70 | Story10 | B22 | 50 MPa RC Beam (25 cm x 25 cm) | Beam | 50MPa | Concrete Rectangular | 250 | 250 | 625 | 7062.5 | 0.44 | 1079.89 | G300E | 2685221.35 | 21.07 | G300E | 979921.88 | 7.69
71 | Story10 | B23 | 50 MPa RC Beam (25 cm x 25 cm) | Beam | 50MPa | Concrete Rectangular | 250 | 250 | 625 | 7062.5 | 0.44 | 1079.89 | G300E | 2673156.25 | 20.97 | G300E | 783937.5 | 6.15
72 | Story10 | B24 | 50 MPa RC Beam (25 cm x 25 cm) | Beam | 50MPa | Concrete Rectangular | 250 | 250 | 625 | 4662.5 | 0.29 | 712.92 | G300E | 1938725.78 | 15.21 | G300E | 42497.23 | 0.33
73 | Story10 | B25 | 50 MPa RC Beam (25 cm x 25 cm) | Beam | 50MPa | Concrete Rectangular | 250 | 250 | 625 | 7062.5 | 0.44 | 1079.89 | G300E | 2275007.81 | 17.85 | G300E | 783937.5 | 6.15
74 | Story10 | B26 | 50 MPa RC Beam (25 cm x 25 cm) | Beam | 50MPa | Concrete Rectangular | 250 | 250 | 625 | 4800 | 0.3 | 733.94 | G300E | 2244000 | 17.61 | G300E | 803975.25 | 6.31
75 | Story10 | B3 | 50 MPa RC Beam (25 cm x 25 cm) | Beam | 50MPa | Concrete Rectangular | 250 | 250 | 625 | 7062.5 | 0.44 | 1079.89 | G300E | 3711932.29 | 29.13 | G300E | 554333.42 | 4.35
76 | Story10 | B30 | 50 MPa RC Beam (25 cm x 25 cm) | Beam | 50MPa | Concrete Rectangular | 250 | 250 | 625 | 4662.5 | 0.29 | 712.92 | G300E | 2184672.66 | 17.14 | G300E | 782110.33 | 6.14
77 | Story10 | B31 | 50 MPa RC Beam (25 cm x 25 cm) | Beam | 50MPa | Concrete Rectangular | 250 | 250 | 625 | 7062.5 | 0.44 | 1079.89 | G300E | 2278244.79 | 17.88 | G300E | 783937.5 | 6.15
78 | Story10 | B32 | 50 MPa RC Beam (25 cm x 25 cm) | Beam | 50MPa | Concrete Rectangular | 250 | 250 | 625 | 4662.5 | 0.29 | 712.92 | G300E | 1936685.94 | 15.2 | G300E | 42497.23 | 0.33
79 | Story10 | B33 | 50 MPa RC Beam (25 cm x 25 cm) | Beam | 50MPa | Concrete Rectangular | 250 | 250 | 625 | 7062.5 | 0.44 | 1079.89 | G300E | 2672861.98 | 20.97 | G300E | 979921.88 | 7.69
80 | Story10 | B34 | 50 MPa RC Beam (25 cm x 25 cm) | Beam | 50MPa | Concrete Rectangular | 250 | 250 | 625 | 7062.5 | 0.44 | 1079.89 | G300E | 2685809.9 | 21.07 | G300E | 979921.88 | 7.69
81 | Story10 | B35 | 50 MPa RC Beam (25 cm x 25 cm) | Beam | 50MPa | Concrete Rectangular | 250 | 250 | 625 | 4662.5 | 0.29 | 712.92 | G300E | 1938725.78 | 15.21 | G300E | 42497.23 | 0.33
82 | Story10 | B36 | 50 MPa RC Beam (25 cm x 25 cm) | Beam | 50MPa | Concrete Rectangular | 250 | 250 | 625 | 7062.5 | 0.44 | 1079.89 | G300E | 2924169.27 | 22.94 | G300E | 0 | 0
83 | Story10 | B37 | 50 MPa RC Beam (25 cm x 25 cm) | Beam | 50MPa | Concrete Rectangular | 250 | 250 | 625 | 4800 | 0.3 | 733.94 | G300E | 2244000 | 17.61 | G300E | 803975.25 | 6.31
84 | Story10 | B38 | 50 MPa RC Beam (25 cm x 25 cm) | Beam | 50MPa | Concrete Rectangular | 250 | 250 | 625 | 7062.5 | 0.44 | 1079.89 | G300E | 3685742.19 | 28.92 | G300E | 462863.74 | 3.63
85 | Story10 | B4 | 50 MPa RC Beam (25 cm x 25 cm) | Beam | 50MPa | Concrete Rectangular | 250 | 250 | 625 | 4662.5 | 0.29 | 712.92 | G300E | 1258583.59 | 9.88 | G300E | 826428.12 | 6.48
86 | Story10 | B40 | 50 MPa RC Beam (25 cm x 25 cm) | Beam | 50MPa | Concrete Rectangular | 250 | 250 | 625 | 7062.5 | 0.44 | 1079.89 | G300E | 3694864.58 | 28.99 | G300E | 464040.83 | 3.64
87 | Story10 | B41 | 50 MPa RC Beam (25 cm x 25 cm) | Beam | 50MPa | Concrete Rectangular | 250 | 250 | 625 | 4662.5 | 0.29 | 712.92 | G300E | 2186712.5 | 17.16 | G300E | 740690.19 | 5.81
88 | Story10 | B42 | 50 MPa RC Beam (25 cm x 25 cm) | Beam | 50MPa | Concrete Rectangular | 250 | 250 | 625 | 7062.5 | 0.44 | 1079.89 | G300E | 3074247.4 | 24.12 | G300E | 0 | 0
89 | Story10 | B43 | 50 MPa RC Beam (25 cm x 25 cm) | Beam | 50MPa | Concrete Rectangular | 250 | 250 | 625 | 4662.5 | 0.29 | 712.92 | G300E | 1943971.09 | 15.25 | G300E | 42497.23 | 0.33
90 | Story10 | B44 | 50 MPa RC Beam (25 cm x 25 cm) | Beam | 50MPa | Concrete Rectangular | 250 | 250 | 625 | 7062.5 | 0.44 | 1079.89 | G300E | 2833828.12 | 22.24 | G300E | 881929.69 | 6.92
91 | Story10 | B45 | 50 MPa RC Beam (25 cm x 25 cm) | Beam | 50MPa | Concrete Rectangular | 250 | 250 | 625 | 7062.5 | 0.44 | 1079.89 | G300E | 2975666.67 | 23.35 | G300E | 1077914.06 | 8.46
92 | Story10 | B46 | 50 MPa RC Beam (25 cm x 25 cm) | Beam | 50MPa | Concrete Rectangular | 250 | 250 | 625 | 4662.5 | 0.29 | 712.92 | G300E | 1984185.16 | 15.57 | G300E | 42497.23 | 0.33
93 | Story10 | B47 | 50 MPa RC Beam (25 cm x 25 cm) | Beam | 50MPa | Concrete Rectangular | 250 | 250 | 625 | 7062.5 | 0.44 | 1079.89 | G300E | 3711932.29 | 29.13 | G300E | 554333.42 | 4.35
94 | Story10 | B48 | 50 MPa RC Beam (25 cm x 25 cm) | Beam | 50MPa | Concrete Rectangular | 250 | 250 | 625 | 4662.5 | 0.29 | 712.92 | G300E | 1744940.62 | 13.69 | G300E | 388153.12 | 3.05
95 | Story10 | B49 | 50 MPa RC Beam (25 cm x 25 cm) | Beam | 50MPa | Concrete Rectangular | 250 | 250 | 625 | 7062.5 | 0.44 | 1079.89 | G300E | 3922630.21 | 30.78 | G300E | 183822.16 | 1.44
96 | Story10 | B5 | 50 MPa RC Beam (25 cm x 25 cm) | Beam | 50MPa | Concrete Rectangular | 250 | 250 | 625 | 7062.5 | 0.44 | 1079.89 | G300E | 3922924.48 | 30.78 | G300E | 183822.16 | 1.44
97 | Story10 | B50 | 50 MPa RC Beam (25 cm x 25 cm) | Beam | 50MPa | Concrete Rectangular | 250 | 250 | 625 | 4662.5 | 0.29 | 712.92 | G300E | 1580004.69 | 12.4 | G300E | 776306.25 | 6.09
98 | Story10 | B51 | 50 MPa RC Beam (25 cm x 25 cm) | Beam | 50MPa | Concrete Rectangular | 250 | 250 | 625 | 7062.5 | 0.44 | 1079.89 | G300E | 3921453.12 | 30.77 | G300E | 183822.16 | 1.44
99 | Story10 | B52 | 50 MPa RC Beam (25 cm x 25 cm) | Beam | 50MPa | Concrete Rectangular | 250 | 250 | 625 | 4662.5 | 0.29 | 712.92 | G300E | 1745523.44 | 13.7 | G300E | 388153.12 | 3.05
100 | Story10 | B53 | 50 MPa RC Beam (25 cm x 25 cm) | Beam | 50MPa | Concrete Rectangular | 250 | 250 | 625 | 7062.5 | 0.44 | 1079.89 | G300E | 3711638.02 | 29.12 | G300E | 554333.42 | 4.35
101 | Story10 | B54 | 50 MPa RC Beam (25 cm x 25 cm) | Beam | 50MPa | Concrete Rectangular | 250 | 250 | 625 | 4662.5 | 0.29 | 712.92 | G300E | 2002543.75 | 15.71 | G300E | 139535.51 | 1.09
102 | Story10 | B55 | 50 MPa RC Beam (25 cm x 25 cm) | Beam | 50MPa | Concrete Rectangular | 250 | 250 | 625 | 7062.5 | 0.44 | 1079.89 | G300E | 2979197.92 | 23.38 | G300E | 1077914.06 | 8.46
103 | Story10 | B56 | 50 MPa RC Beam (25 cm x 25 cm) | Beam | 50MPa | Concrete Rectangular | 250 | 250 | 625 | 4662.5 | 0.29 | 712.92 | G300E | 1352707.81 | 10.61 | G300E | 891703.12 | 7
104 | Story10 | B57 | 50 MPa RC Beam (25 cm x 25 cm) | Beam | 50MPa | Concrete Rectangular | 250 | 250 | 625 | 4662.5 | 0.29 | 712.92 | G300E | 1258583.59 | 9.88 | G300E | 826428.12 | 6.48
105 | Story10 | B58 | 50 MPa RC Beam (25 cm x 25 cm) | Beam | 50MPa | Concrete Rectangular | 250 | 250 | 625 | 4662.5 | 0.29 | 712.92 | G300E | 1257126.56 | 9.86 | G300E | 827593.75 | 6.49
106 | Story10 | B59 | 50 MPa RC Beam (25 cm x 25 cm) | Beam | 50MPa | Concrete Rectangular | 250 | 250 | 625 | 4662.5 | 0.29 | 712.92 | G300E | 1258583.59 | 9.88 | G300E | 826428.12 | 6.48
107 | Story10 | B6 | 50 MPa RC Beam (25 cm x 25 cm) | Beam | 50MPa | Concrete Rectangular | 250 | 250 | 625 | 4662.5 | 0.29 | 712.92 | G300E | 1257126.56 | 9.86 | G300E | 827593.75 | 6.49
108 | Story10 | B60 | 50 MPa RC Beam (25 cm x 25 cm) | Beam | 50MPa | Concrete Rectangular | 250 | 250 | 625 | 4662.5 | 0.29 | 712.92 | G300E | 1352707.81 | 10.61 | G300E | 891703.12 | 7
109 | Story10 | B7 | 50 MPa RC Beam (25 cm x 25 cm) | Beam | 50MPa | Concrete Rectangular | 250 | 250 | 625 | 7062.5 | 0.44 | 1079.89 | G300E | 3922924.48 | 30.78 | G300E | 183822.16 | 1.44
110 | Story10 | B8 | 50 MPa RC Beam (25 cm x 25 cm) | Beam | 50MPa | Concrete Rectangular | 250 | 250 | 625 | 4662.5 | 0.29 | 712.92 | G300E | 1258583.59 | 9.88 | G300E | 826428.12 | 6.48
111 | Story10 | B9 | 50 MPa RC Beam (25 cm x 25 cm) | Beam | 50MPa | Concrete Rectangular | 250 | 250 | 625 | 7062.5 | 0.44 | 1079.89 | G300E | 3711932.29 | 29.13 | G300E | 554333.42 | 4.35
112 | Story11 | B1 | 50 MPa RC Beam (25 cm x 25 cm) | Beam | 50MPa | Concrete Rectangular | 250 | 250 | 625 | 7050 | 0.44 | 1077.98 | G300E | 2967462.5 | 23.28 | G300E | 782550 | 6.14
113 | Story11 | B10 | 50 MPa RC Beam (25 cm x 25 cm) | Beam | 50MPa | Concrete Rectangular | 250 | 250 | 625 | 4650 | 0.29 | 711.01 | G300E | 1288340.62 | 10.11 | G300E | 774225 | 6.07
114 | Story11 | B11 | 50 MPa RC Beam (25 cm x 25 cm) | Beam | 50MPa | Concrete Rectangular | 250 | 250 | 625 | 7050 | 0.44 | 1077.98 | G300E | 2967462.5 | 23.28 | G300E | 782550 | 6.14
115 | Story11 | B12 | 50 MPa RC Beam (25 cm x 25 cm) | Beam | 50MPa | Concrete Rectangular | 250 | 250 | 625 | 7050 | 0.44 | 1077.98 | G300E | 2716893.75 | 21.32 | G300E | 586912.5 | 4.61
116 | Story11 | B13 | 50 MPa RC Beam (25 cm x 25 cm) | Beam | 50MPa | Concrete Rectangular | 250 | 250 | 625 | 4650 | 0.29 | 711.01 | G300E | 1837621.88 | 14.42 | G300E | 0 | 0
117 | Story11 | B14 | 50 MPa RC Beam (25 cm x 25 cm) | Beam | 50MPa | Concrete Rectangular | 250 | 250 | 625 | 7050 | 0.44 | 1077.98 | G300E | 2983325 | 23.41 | G300E | 0 | 0
118 | Story11 | B15 | 50 MPa RC Beam (25 cm x 25 cm) | Beam | 50MPa | Concrete Rectangular | 250 | 250 | 625 | 4650 | 0.29 | 711.01 | G300E | 1745493.75 | 13.7 | G300E | 387112.5 | 3.04
119 | Story11 | B16 | 50 MPa RC Beam (25 cm x 25 cm) | Beam | 50MPa | Concrete Rectangular | 250 | 250 | 625 | 7200 | 0.45 | 1100.92 | G300E | 3749700 | 29.42 | G300E | 565775.25 | 4.44
120 | Story11 | B17 | 50 MPa RC Beam (25 cm x 25 cm) | Beam | 50MPa | Concrete Rectangular | 250 | 250 | 625 | 4650 | 0.29 | 711.01 | G300E | 1608318.75 | 12.62 | G300E | 774225 | 6.07
121 | Story11 | B18 | 50 MPa RC Beam (25 cm x 25 cm) | Beam | 50MPa | Concrete Rectangular | 250 | 250 | 625 | 7200 | 0.45 | 1100.92 | G300E | 3748200 | 29.41 | G300E | 565775.25 | 4.44
122 | Story11 | B19 | 50 MPa RC Beam (25 cm x 25 cm) | Beam | 50MPa | Concrete Rectangular | 250 | 250 | 625 | 4650 | 0.29 | 711.01 | G300E | 1745493.75 | 13.7 | G300E | 387112.5 | 3.04
123 | Story11 | B2 | 50 MPa RC Beam (25 cm x 25 cm) | Beam | 50MPa | Concrete Rectangular | 250 | 250 | 625 | 4650 | 0.29 | 711.01 | G300E | 1288340.62 | 10.11 | G300E | 774225 | 6.07
124 | Story11 | B20 | 50 MPa RC Beam (25 cm x 25 cm) | Beam | 50MPa | Concrete Rectangular | 250 | 250 | 625 | 7050 | 0.44 | 1077.98 | G300E | 2983031.25 | 23.41 | G300E | 0 | 0
125 | Story11 | B21 | 50 MPa RC Beam (25 cm x 25 cm) | Beam | 50MPa | Concrete Rectangular | 250 | 250 | 625 | 4650 | 0.29 | 711.01 | G300E | 1837621.88 | 14.42 | G300E | 0 | 0
126 | Story11 | B22 | 50 MPa RC Beam (25 cm x 25 cm) | Beam | 50MPa | Concrete Rectangular | 250 | 250 | 625 | 7050 | 0.44 | 1077.98 | G300E | 2716893.75 | 21.32 | G300E | 586912.5 | 4.61
127 | Story11 | B23 | 50 MPa RC Beam (25 cm x 25 cm) | Beam | 50MPa | Concrete Rectangular | 250 | 250 | 625 | 7050 | 0.44 | 1077.98 | G300E | 2720712.5 | 21.35 | G300E | 782550 | 6.14
128 | Story11 | B24 | 50 MPa RC Beam (25 cm x 25 cm) | Beam | 50MPa | Concrete Rectangular | 250 | 250 | 625 | 4650 | 0.29 | 711.01 | G300E | 1885865.62 | 14.8 | G300E | 0 | 0
129 | Story11 | B25 | 50 MPa RC Beam (25 cm x 25 cm) | Beam | 50MPa | Concrete Rectangular | 250 | 250 | 625 | 7050 | 0.44 | 1077.98 | G300E | 2345593.75 | 18.4 | G300E | 782550 | 6.14
130 | Story11 | B26 | 50 MPa RC Beam (25 cm x 25 cm) | Beam | 50MPa | Concrete Rectangular | 250 | 250 | 625 | 4800 | 0.3 | 733.94 | G300E | 2229900 | 17.5 | G300E | 700475.25 | 5.5
131 | Story11 | B3 | 50 MPa RC Beam (25 cm x 25 cm) | Beam | 50MPa | Concrete Rectangular | 250 | 250 | 625 | 7050 | 0.44 | 1077.98 | G300E | 3585512.5 | 28.13 | G300E | 64258.55 | 0.5
132 | Story11 | B30 | 50 MPa RC Beam (25 cm x 25 cm) | Beam | 50MPa | Concrete Rectangular | 250 | 250 | 625 | 4650 | 0.29 | 711.01 | G300E | 2159343.75 | 16.94 | G300E | 677422.9 | 5.32
133 | Story11 | B31 | 50 MPa RC Beam (25 cm x 25 cm) | Beam | 50MPa | Concrete Rectangular | 250 | 250 | 625 | 7050 | 0.44 | 1077.98 | G300E | 2344125 | 18.39 | G300E | 782550 | 6.14
134 | Story11 | B32 | 50 MPa RC Beam (25 cm x 25 cm) | Beam | 50MPa | Concrete Rectangular | 250 | 250 | 625 | 4650 | 0.29 | 711.01 | G300E | 1886156.25 | 14.8 | G300E | 0 | 0
135 | Story11 | B33 | 50 MPa RC Beam (25 cm x 25 cm) | Beam | 50MPa | Concrete Rectangular | 250 | 250 | 625 | 7050 | 0.44 | 1077.98 | G300E | 2720712.5 | 21.35 | G300E | 782550 | 6.14
136 | Story11 | B34 | 50 MPa RC Beam (25 cm x 25 cm) | Beam | 50MPa | Concrete Rectangular | 250 | 250 | 625 | 7050 | 0.44 | 1077.98 | G300E | 2716893.75 | 21.32 | G300E | 586912.5 | 4.61
137 | Story11 | B35 | 50 MPa RC Beam (25 cm x 25 cm) | Beam | 50MPa | Concrete Rectangular | 250 | 250 | 625 | 4650 | 0.29 | 711.01 | G300E | 1885865.62 | 14.8 | G300E | 0 | 0
138 | Story11 | B36 | 50 MPa RC Beam (25 cm x 25 cm) | Beam | 50MPa | Concrete Rectangular | 250 | 250 | 625 | 7050 | 0.44 | 1077.98 | G300E | 2983325 | 23.41 | G300E | 0 | 0
139 | Story11 | B37 | 50 MPa RC Beam (25 cm x 25 cm) | Beam | 50MPa | Concrete Rectangular | 250 | 250 | 625 | 4800 | 0.3 | 733.94 | G300E | 2229900 | 17.5 | G300E | 700475.25 | 5.5
140 | Story11 | B38 | 50 MPa RC Beam (25 cm x 25 cm) | Beam | 50MPa | Concrete Rectangular | 250 | 250 | 625 | 7050 | 0.44 | 1077.98 | G300E | 3671875 | 28.81 | G300E | 553988.27 | 4.35
141 | Story11 | B4 | 50 MPa RC Beam (25 cm x 25 cm) | Beam | 50MPa | Concrete Rectangular | 250 | 250 | 625 | 4650 | 0.29 | 711.01 | G300E | 1276425 | 10.02 | G300E | 773062.5 | 6.07
142 | Story11 | B40 | 50 MPa RC Beam (25 cm x 25 cm) | Beam | 50MPa | Concrete Rectangular | 250 | 250 | 625 | 7050 | 0.44 | 1077.98 | G300E | 3671287.5 | 28.81 | G300E | 555163.27 | 4.36
143 | Story11 | B41 | 50 MPa RC Beam (25 cm x 25 cm) | Beam | 50MPa | Concrete Rectangular | 250 | 250 | 625 | 4650 | 0.29 | 711.01 | G300E | 2160796.88 | 16.95 | G300E | 677422.9 | 5.32
144 | Story11 | B42 | 50 MPa RC Beam (25 cm x 25 cm) | Beam | 50MPa | Concrete Rectangular | 250 | 250 | 625 | 7050 | 0.44 | 1077.98 | G300E | 2983031.25 | 23.41 | G300E | 0 | 0
145 | Story11 | B43 | 50 MPa RC Beam (25 cm x 25 cm) | Beam | 50MPa | Concrete Rectangular | 250 | 250 | 625 | 4650 | 0.29 | 711.01 | G300E | 1886156.25 | 14.8 | G300E | 0 | 0
146 | Story11 | B44 | 50 MPa RC Beam (25 cm x 25 cm) | Beam | 50MPa | Concrete Rectangular | 250 | 250 | 625 | 7050 | 0.44 | 1077.98 | G300E | 2718068.75 | 21.33 | G300E | 586912.5 | 4.61
147 | Story11 | B45 | 50 MPa RC Beam (25 cm x 25 cm) | Beam | 50MPa | Concrete Rectangular | 250 | 250 | 625 | 7050 | 0.44 | 1077.98 | G300E | 2967462.5 | 23.28 | G300E | 782550 | 6.14
148 | Story11 | B46 | 50 MPa RC Beam (25 cm x 25 cm) | Beam | 50MPa | Concrete Rectangular | 250 | 250 | 625 | 4650 | 0.29 | 711.01 | G300E | 1837621.88 | 14.42 | G300E | 0 | 0
149 | Story11 | B47 | 50 MPa RC Beam (25 cm x 25 cm) | Beam | 50MPa | Concrete Rectangular | 250 | 250 | 625 | 7050 | 0.44 | 1077.98 | G300E | 3585512.5 | 28.13 | G300E | 64258.55 | 0.5
150 | Story11 | B48 | 50 MPa RC Beam (25 cm x 25 cm) | Beam | 50MPa | Concrete Rectangular | 250 | 250 | 625 | 4650 | 0.29 | 711.01 | G300E | 1745203.12 | 13.69 | G300E | 387112.5 | 3.04
151 | Story11 | B49 | 50 MPa RC Beam (25 cm x 25 cm) | Beam | 50MPa | Concrete Rectangular | 250 | 250 | 625 | 7050 | 0.44 | 1077.98 | G300E | 3705068.75 | 29.07 | G300E | 64258.55 | 0.5
152 | Story11 | B5 | 50 MPa RC Beam (25 cm x 25 cm) | Beam | 50MPa | Concrete Rectangular | 250 | 250 | 625 | 7050 | 0.44 | 1077.98 | G300E | 3705362.5 | 29.07 | G300E | 64258.55 | 0.5
153 | Story11 | B50 | 50 MPa RC Beam (25 cm x 25 cm) | Beam | 50MPa | Concrete Rectangular | 250 | 250 | 625 | 4650 | 0.29 | 711.01 | G300E | 1608318.75 | 12.62 | G300E | 774225 | 6.07
154 | Story11 | B51 | 50 MPa RC Beam (25 cm x 25 cm) | Beam | 50MPa | Concrete Rectangular | 250 | 250 | 625 | 7050 | 0.44 | 1077.98 | G300E | 3704775 | 29.07 | G300E | 64258.55 | 0.5
155 | Story11 | B52 | 50 MPa RC Beam (25 cm x 25 cm) | Beam | 50MPa | Concrete Rectangular | 250 | 250 | 625 | 4650 | 0.29 | 711.01 | G300E | 1745784.38 | 13.7 | G300E | 387112.5 | 3.04
156 | Story11 | B53 | 50 MPa RC Beam (25 cm x 25 cm) | Beam | 50MPa | Concrete Rectangular | 250 | 250 | 625 | 7050 | 0.44 | 1077.98 | G300E | 3585512.5 | 28.13 | G300E | 64258.55 | 0.5
157 | Story11 | B54 | 50 MPa RC Beam (25 cm x 25 cm) | Beam | 50MPa | Concrete Rectangular | 250 | 250 | 625 | 4650 | 0.29 | 711.01 | G300E | 1837331.25 | 14.42 | G300E | 0 | 0
158 | Story11 | B55 | 50 MPa RC Beam (25 cm x 25 cm) | Beam | 50MPa | Concrete Rectangular | 250 | 250 | 625 | 7050 | 0.44 | 1077.98 | G300E | 2967462.5 | 23.28 | G300E | 782550 | 6.14
159 | Story11 | B56 | 50 MPa RC Beam (25 cm x 25 cm) | Beam | 50MPa | Concrete Rectangular | 250 | 250 | 625 | 4650 | 0.29 | 711.01 | G300E | 1288340.62 | 10.11 | G300E | 774225 | 6.07
160 | Story11 | B57 | 50 MPa RC Beam (25 cm x 25 cm) | Beam | 50MPa | Concrete Rectangular | 250 | 250 | 625 | 4650 | 0.29 | 711.01 | G300E | 1276425 | 10.02 | G300E | 773062.5 | 6.07
161 | Story11 | B58 | 50 MPa RC Beam (25 cm x 25 cm) | Beam | 50MPa | Concrete Rectangular | 250 | 250 | 625 | 4650 | 0.29 | 711.01 | G300E | 1270612.5 | 9.97 | G300E | 774225 | 6.07
162 | Story11 | B59 | 50 MPa RC Beam (25 cm x 25 cm) | Beam | 50MPa | Concrete Rectangular | 250 | 250 | 625 | 4650 | 0.29 | 711.01 | G300E | 1276425 | 10.02 | G300E | 773062.5 | 6.07
163 | Story11 | B6 | 50 MPa RC Beam (25 cm x 25 cm) | Beam | 50MPa | Concrete Rectangular | 250 | 250 | 625 | 4650 | 0.29 | 711.01 | G300E | 1270612.5 | 9.97 | G300E | 774225 | 6.07
164 | Story11 | B60 | 50 MPa RC Beam (25 cm x 25 cm) | Beam | 50MPa | Concrete Rectangular | 250 | 250 | 625 | 4650 | 0.29 | 711.01 | G300E | 1288340.62 | 10.11 | G300E | 774225 | 6.07
165 | Story11 | B7 | 50 MPa RC Beam (25 cm x 25 cm) | Beam | 50MPa | Concrete Rectangular | 250 | 250 | 625 | 7050 | 0.44 | 1077.98 | G300E | 3705362.5 | 29.07 | G300E | 64258.55 | 0.5
166 | Story11 | B8 | 50 MPa RC Beam (25 cm x 25 cm) | Beam | 50MPa | Concrete Rectangular | 250 | 250 | 625 | 4650 | 0.29 | 711.01 | G300E | 1276425 | 10.02 | G300E | 773062.5 | 6.07
167 | Story11 | B9 | 50 MPa RC Beam (25 cm x 25 cm) | Beam | 50MPa | Concrete Rectangular | 250 | 250 | 625 | 7050 | 0.44 | 1077.98 | G300E | 3585512.5 | 28.13 | G300E | 64258.55 | 0.5
168 | Story2 | B1 | 50 MPa RC Beam (25 cm x 25 cm) | Beam | 50MPa | Concrete Rectangular | 250 | 250 | 625 | 7000 | 0.44 | 1070.34 | G300E | 2704863.64 | 21.22 | G300E | 741681.82 | 5.82
169 | Story2 | B10 | 50 MPa RC Beam (25 cm x 25 cm) | Beam | 50MPa | Concrete Rectangular | 250 | 250 | 625 | 4600 | 0.29 | 703.36 | G300E | 1177271.43 | 9.24 | G300E | 784628.57 | 6.16
170 | Story2 | B11 | 50 MPa RC Beam (25 cm x 25 cm) | Beam | 50MPa | Concrete Rectangular | 250 | 250 | 625 | 7000 | 0.44 | 1070.34 | G300E | 2704863.64 | 21.22 | G300E | 741681.82 | 5.82
171 | Story2 | B12 | 50 MPa RC Beam (25 cm x 25 cm) | Beam | 50MPa | Concrete Rectangular | 250 | 250 | 625 | 7000 | 0.44 | 1070.34 | G300E | 2450636.36 | 19.23 | G300E | 635727.27 | 4.99
172 | Story2 | B13 | 50 MPa RC Beam (25 cm x 25 cm) | Beam | 50MPa | Concrete Rectangular | 250 | 250 | 625 | 4600 | 0.29 | 703.36 | G300E | 1953685.71 | 15.33 | G300E | 23958.61 | 0.19
173 | Story2 | B14 | 50 MPa RC Beam (25 cm x 25 cm) | Beam | 50MPa | Concrete Rectangular | 250 | 250 | 625 | 7000 | 0.44 | 1070.34 | G300E | 3120727.27 | 24.49 | G300E | 0 | 0
174 | Story2 | B15 | 50 MPa RC Beam (25 cm x 25 cm) | Beam | 50MPa | Concrete Rectangular | 250 | 250 | 625 | 4600 | 0.29 | 703.36 | G300E | 1748985.71 | 13.72 | G300E | 0 | 0
175 | Story2 | B16 | 50 MPa RC Beam (25 cm x 25 cm) | Beam | 50MPa | Concrete Rectangular | 250 | 250 | 625 | 7200 | 0.45 | 1100.92 | G300E | 3340800 | 26.21 | G300E | 416973.91 | 3.27
176 | Story2 | B17 | 50 MPa RC Beam (25 cm x 25 cm) | Beam | 50MPa | Concrete Rectangular | 250 | 250 | 625 | 4600 | 0.29 | 703.36 | G300E | 1680971.43 | 13.19 | G300E | 437657.14 | 3.43
177 | Story2 | B18 | 50 MPa RC Beam (25 cm x 25 cm) | Beam | 50MPa | Concrete Rectangular | 250 | 250 | 625 | 7200 | 0.45 | 1100.92 | G300E | 3341113.04 | 26.22 | G300E | 416973.91 | 3.27
178 | Story2 | B19 | 50 MPa RC Beam (25 cm x 25 cm) | Beam | 50MPa | Concrete Rectangular | 250 | 250 | 625 | 4600 | 0.29 | 703.36 | G300E | 1748985.71 | 13.72 | G300E | 0 | 0
179 | Story2 | B2 | 50 MPa RC Beam (25 cm x 25 cm) | Beam | 50MPa | Concrete Rectangular | 250 | 250 | 625 | 4600 | 0.29 | 703.36 | G300E | 1177271.43 | 9.24 | G300E | 784628.57 | 6.16
180 | Story2 | B20 | 50 MPa RC Beam (25 cm x 25 cm) | Beam | 50MPa | Concrete Rectangular | 250 | 250 | 625 | 7000 | 0.44 | 1070.34 | G300E | 3120727.27 | 24.49 | G300E | 0 | 0
181 | Story2 | B21 | 50 MPa RC Beam (25 cm x 25 cm) | Beam | 50MPa | Concrete Rectangular | 250 | 250 | 625 | 4600 | 0.29 | 703.36 | G300E | 1953685.71 | 15.33 | G300E | 23958.61 | 0.19
182 | Story2 | B22 | 50 MPa RC Beam (25 cm x 25 cm) | Beam | 50MPa | Concrete Rectangular | 250 | 250 | 625 | 7000 | 0.44 | 1070.34 | G300E | 2450636.36 | 19.23 | G300E | 635727.27 | 4.99
183 | Story2 | B23 | 50 MPa RC Beam (25 cm x 25 cm) | Beam | 50MPa | Concrete Rectangular | 250 | 250 | 625 | 7000 | 0.44 | 1070.34 | G300E | 2478636.36 | 19.45 | G300E | 635727.27 | 4.99
184 | Story2 | B24 | 50 MPa RC Beam (25 cm x 25 cm) | Beam | 50MPa | Concrete Rectangular | 250 | 250 | 625 | 4600 | 0.29 | 703.36 | G300E | 1938571.43 | 15.21 | G300E | 23958.61 | 0.19
185 | Story2 | B25 | 50 MPa RC Beam (25 cm x 25 cm) | Beam | 50MPa | Concrete Rectangular | 250 | 250 | 625 | 7000 | 0.44 | 1070.34 | G300E | 2655545.45 | 20.84 | G300E | 635727.27 | 4.99
186 | Story2 | B26 | 50 MPa RC Beam (25 cm x 25 cm) | Beam | 50MPa | Concrete Rectangular | 250 | 250 | 625 | 4800 | 0.3 | 733.94 | G300E | 1778880 | 13.96 | G300E | 745920 | 5.85
187 | Story2 | B3 | 50 MPa RC Beam (25 cm x 25 cm) | Beam | 50MPa | Concrete Rectangular | 250 | 250 | 625 | 7000 | 0.44 | 1070.34 | G300E | 3689954.55 | 28.95 | G300E | 69603.07 | 0.55
188 | Story2 | B30 | 50 MPa RC Beam (25 cm x 25 cm) | Beam | 50MPa | Concrete Rectangular | 250 | 250 | 625 | 4600 | 0.29 | 703.36 | G300E | 1708133.33 | 13.4 | G300E | 714840 | 5.61
189 | Story2 | B31 | 50 MPa RC Beam (25 cm x 25 cm) | Beam | 50MPa | Concrete Rectangular | 250 | 250 | 625 | 7000 | 0.44 | 1070.34 | G300E | 2653636.36 | 20.82 | G300E | 635727.27 | 4.99
190 | Story2 | B32 | 50 MPa RC Beam (25 cm x 25 cm) | Beam | 50MPa | Concrete Rectangular | 250 | 250 | 625 | 4600 | 0.29 | 703.36 | G300E | 1937257.14 | 15.2 | G300E | 23958.61 | 0.19
191 | Story2 | B33 | 50 MPa RC Beam (25 cm x 25 cm) | Beam | 50MPa | Concrete Rectangular | 250 | 250 | 625 | 7000 | 0.44 | 1070.34 | G300E | 2478954.55 | 19.45 | G300E | 635727.27 | 4.99
192 | Story2 | B34 | 50 MPa RC Beam (25 cm x 25 cm) | Beam | 50MPa | Concrete Rectangular | 250 | 250 | 625 | 7000 | 0.44 | 1070.34 | G300E | 2450636.36 | 19.23 | G300E | 635727.27 | 4.99
193 | Story2 | B35 | 50 MPa RC Beam (25 cm x 25 cm) | Beam | 50MPa | Concrete Rectangular | 250 | 250 | 625 | 4600 | 0.29 | 703.36 | G300E | 1938571.43 | 15.21 | G300E | 23958.61 | 0.19
194 | Story2 | B36 | 50 MPa RC Beam (25 cm x 25 cm) | Beam | 50MPa | Concrete Rectangular | 250 | 250 | 625 | 7000 | 0.44 | 1070.34 | G300E | 3120727.27 | 24.49 | G300E | 0 | 0
195 | Story2 | B37 | 50 MPa RC Beam (25 cm x 25 cm) | Beam | 50MPa | Concrete Rectangular | 250 | 250 | 625 | 4800 | 0.3 | 733.94 | G300E | 1778880 | 13.96 | G300E | 745920 | 5.85
196 | Story2 | B38 | 50 MPa RC Beam (25 cm x 25 cm) | Beam | 50MPa | Concrete Rectangular | 250 | 250 | 625 | 7000 | 0.44 | 1070.34 | G300E | 3248000 | 25.49 | G300E | 405391.3 | 3.18
197 | Story2 | B4 | 50 MPa RC Beam (25 cm x 25 cm) | Beam | 50MPa | Concrete Rectangular | 250 | 250 | 625 | 4600 | 0.29 | 703.36 | G300E | 1082642.86 | 8.49 | G300E | 746185.71 | 5.85
198 | Story2 | B40 | 50 MPa RC Beam (25 cm x 25 cm) | Beam | 50MPa | Concrete Rectangular | 250 | 250 | 625 | 7000 | 0.44 | 1070.34 | G300E | 3255000 | 25.54 | G300E | 405391.3 | 3.18
199 | Story2 | B41 | 50 MPa RC Beam (25 cm x 25 cm) | Beam | 50MPa | Concrete Rectangular | 250 | 250 | 625 | 4600 | 0.29 | 703.36 | G300E | 1688813.33 | 13.25 | G300E | 612720 | 4.81
200 | Story2 | B42 | 50 MPa RC Beam (25 cm x 25 cm) | Beam | 50MPa | Concrete Rectangular | 250 | 250 | 625 | 7000 | 0.44 | 1070.34 | G300E | 3056772.73 | 23.98 | G300E | 0 | 0
201 | Story2 | B43 | 50 MPa RC Beam (25 cm x 25 cm) | Beam | 50MPa | Concrete Rectangular | 250 | 250 | 625 | 4600 | 0.29 | 703.36 | G300E | 1945471.43 | 15.26 | G300E | 23958.61 | 0.19
202 | Story2 | B44 | 50 MPa RC Beam (25 cm x 25 cm) | Beam | 50MPa | Concrete Rectangular | 250 | 250 | 625 | 7000 | 0.44 | 1070.34 | G300E | 2446208.33 | 19.19 | G300E | 582750 | 4.57
203 | Story2 | B45 | 50 MPa RC Beam (25 cm x 25 cm) | Beam | 50MPa | Concrete Rectangular | 250 | 250 | 625 | 7000 | 0.44 | 1070.34 | G300E | 2704863.64 | 21.22 | G300E | 741681.82 | 5.82
204 | Story2 | B46 | 50 MPa RC Beam (25 cm x 25 cm) | Beam | 50MPa | Concrete Rectangular | 250 | 250 | 625 | 4600 | 0.29 | 703.36 | G300E | 1953685.71 | 15.33 | G300E | 133372.89 | 1.05
205 | Story2 | B47 | 50 MPa RC Beam (25 cm x 25 cm) | Beam | 50MPa | Concrete Rectangular | 250 | 250 | 625 | 7000 | 0.44 | 1070.34 | G300E | 3689636.36 | 28.95 | G300E | 387466.7 | 3.04
206 | Story2 | B48 | 50 MPa RC Beam (25 cm x 25 cm) | Beam | 50MPa | Concrete Rectangular | 250 | 250 | 625 | 4600 | 0.29 | 703.36 | G300E | 1748985.71 | 13.72 | G300E | 0 | 0
207 | Story2 | B49 | 50 MPa RC Beam (25 cm x 25 cm) | Beam | 50MPa | Concrete Rectangular | 250 | 250 | 625 | 7000 | 0.44 | 1070.34 | G300E | 3685500 | 28.92 | G300E | 281512.16 | 2.21
208 | Story2 | B5 | 50 MPa RC Beam (25 cm x 25 cm) | Beam | 50MPa | Concrete Rectangular | 250 | 250 | 625 | 7000 | 0.44 | 1070.34 | G300E | 3685818.18 | 28.92 | G300E | 69603.07 | 0.55
209 | Story2 | B50 | 50 MPa RC Beam (25 cm x 25 cm) | Beam | 50MPa | Concrete Rectangular | 250 | 250 | 625 | 4600 | 0.29 | 703.36 | G300E | 1680971.43 | 13.19 | G300E | 437657.14 | 3.43
210 | Story2 | B51 | 50 MPa RC Beam (25 cm x 25 cm) | Beam | 50MPa | Concrete Rectangular | 250 | 250 | 625 | 7000 | 0.44 | 1070.34 | G300E | 3685181.82 | 28.92 | G300E | 281512.16 | 2.21
211 | Story2 | B52 | 50 MPa RC Beam (25 cm x 25 cm) | Beam | 50MPa | Concrete Rectangular | 250 | 250 | 625 | 4600 | 0.29 | 703.36 | G300E | 1749642.86 | 13.73 | G300E | 0 | 0
212 | Story2 | B53 | 50 MPa RC Beam (25 cm x 25 cm) | Beam | 50MPa | Concrete Rectangular | 250 | 250 | 625 | 7000 | 0.44 | 1070.34 | G300E | 3689000 | 28.95 | G300E | 387466.7 | 3.04
213 | Story2 | B54 | 50 MPa RC Beam (25 cm x 25 cm) | Beam | 50MPa | Concrete Rectangular | 250 | 250 | 625 | 4600 | 0.29 | 703.36 | G300E | 1970442.86 | 15.46 | G300E | 133372.89 | 1.05
214 | Story2 | B55 | 50 MPa RC Beam (25 cm x 25 cm) | Beam | 50MPa | Concrete Rectangular | 250 | 250 | 625 | 7000 | 0.44 | 1070.34 | G300E | 2705818.18 | 21.23 | G300E | 741681.82 | 5.82
215 | Story2 | B56 | 50 MPa RC Beam (25 cm x 25 cm) | Beam | 50MPa | Concrete Rectangular | 250 | 250 | 625 | 4600 | 0.29 | 703.36 | G300E | 1269271.43 | 9.96 | G300E | 784628.57 | 6.16
216 | Story2 | B57 | 50 MPa RC Beam (25 cm x 25 cm) | Beam | 50MPa | Concrete Rectangular | 250 | 250 | 625 | 4600 | 0.29 | 703.36 | G300E | 1253500 | 9.84 | G300E | 746185.71 | 5.85
217 | Story2 | B58 | 50 MPa RC Beam (25 cm x 25 cm) | Beam | 50MPa | Concrete Rectangular | 250 | 250 | 625 | 4600 | 0.29 | 703.36 | G300E | 1253828.57 | 9.84 | G300E | 743228.57 | 5.83
218 | Story2 | B59 | 50 MPa RC Beam (25 cm x 25 cm) | Beam | 50MPa | Concrete Rectangular | 250 | 250 | 625 | 4600 | 0.29 | 703.36 | G300E | 1253500 | 9.84 | G300E | 746185.71 | 5.85
219 | Story2 | B6 | 50 MPa RC Beam (25 cm x 25 cm) | Beam | 50MPa | Concrete Rectangular | 250 | 250 | 625 | 4600 | 0.29 | 703.36 | G300E | 1082314.29 | 8.49 | G300E | 743228.57 | 5.83
220 | Story2 | B60 | 50 MPa RC Beam (25 cm x 25 cm) | Beam | 50MPa | Concrete Rectangular | 250 | 250 | 625 | 4600 | 0.29 | 703.36 | G300E | 1269271.43 | 9.96 | G300E | 784628.57 | 6.16
221 | Story2 | B7 | 50 MPa RC Beam (25 cm x 25 cm) | Beam | 50MPa | Concrete Rectangular | 250 | 250 | 625 | 7000 | 0.44 | 1070.34 | G300E | 3685818.18 | 28.92 | G300E | 69603.07 | 0.55
222 | Story2 | B8 | 50 MPa RC Beam (25 cm x 25 cm) | Beam | 50MPa | Concrete Rectangular | 250 | 250 | 625 | 4600 | 0.29 | 703.36 | G300E | 1082642.86 | 8.49 | G300E | 746185.71 | 5.85
223 | Story2 | B9 | 50 MPa RC Beam (25 cm x 25 cm) | Beam | 50MPa | Concrete Rectangular | 250 | 250 | 625 | 7000 | 0.44 | 1070.34 | G300E | 3689636.36 | 28.95 | G300E | 69603.07 | 0.55
224 | Story3 | B1 | 50 MPa RC Beam (25 cm x 25 cm) | Beam | 50MPa | Concrete Rectangular | 250 | 250 | 625 | 7025 | 0.44 | 1074.16 | G300E | 2810000 | 22.05 | G300E | 877246.88 | 6.88
225 | Story3 | B10 | 50 MPa RC Beam (25 cm x 25 cm) | Beam | 50MPa | Concrete Rectangular | 250 | 250 | 625 | 4625 | 0.29 | 707.19 | G300E | 1243546.88 | 9.76 | G300E | 884531.25 | 6.94
226 | Story3 | B11 | 50 MPa RC Beam (25 cm x 25 cm) | Beam | 50MPa | Concrete Rectangular | 250 | 250 | 625 | 7025 | 0.44 | 1074.16 | G300E | 2810000 | 22.05 | G300E | 877246.88 | 6.88
227 | Story3 | B12 | 50 MPa RC Beam (25 cm x 25 cm) | Beam | 50MPa | Concrete Rectangular | 250 | 250 | 625 | 7025 | 0.44 | 1074.16 | G300E | 2494753.12 | 19.57 | G300E | 779775 | 6.12
228 | Story3 | B13 | 50 MPa RC Beam (25 cm x 25 cm) | Beam | 50MPa | Concrete Rectangular | 250 | 250 | 625 | 4625 | 0.29 | 707.19 | G300E | 1896539.06 | 14.88 | G300E | 42155.43 | 0.33
229 | Story3 | B14 | 50 MPa RC Beam (25 cm x 25 cm) | Beam | 50MPa | Concrete Rectangular | 250 | 250 | 625 | 7025 | 0.44 | 1074.16 | G300E | 3211888.54 | 25.2 | G300E | 0 | 0
230 | Story3 | B15 | 50 MPa RC Beam (25 cm x 25 cm) | Beam | 50MPa | Concrete Rectangular | 250 | 250 | 625 | 4625 | 0.29 | 707.19 | G300E | 1724835.94 | 13.53 | G300E | 0 | 0
231 | Story3 | B16 | 50 MPa RC Beam (25 cm x 25 cm) | Beam | 50MPa | Concrete Rectangular | 250 | 250 | 625 | 7200 | 0.45 | 1100.92 | G300E | 3452400 | 27.09 | G300E | 399600 | 3.14
232 | Story3 | B17 | 50 MPa RC Beam (25 cm x 25 cm) | Beam | 50MPa | Concrete Rectangular | 250 | 250 | 625 | 4625 | 0.29 | 707.19 | G300E | 1638984.38 | 12.86 | G300E | 577546.88 | 4.53
233 | Story3 | B18 | 50 MPa RC Beam (25 cm x 25 cm) | Beam | 50MPa | Concrete Rectangular | 250 | 250 | 625 | 7200 | 0.45 | 1100.92 | G300E | 3453600 | 27.1 | G300E | 399600 | 3.14
234 | Story3 | B19 | 50 MPa RC Beam (25 cm x 25 cm) | Beam | 50MPa | Concrete Rectangular | 250 | 250 | 625 | 4625 | 0.29 | 707.19 | G300E | 1724835.94 | 13.53 | G300E | 0 | 0
235 | Story3 | B2 | 50 MPa RC Beam (25 cm x 25 cm) | Beam | 50MPa | Concrete Rectangular | 250 | 250 | 625 | 4625 | 0.29 | 707.19 | G300E | 1243546.88 | 9.76 | G300E | 884531.25 | 6.94
236 | Story3 | B20 | 50 MPa RC Beam (25 cm x 25 cm) | Beam | 50MPa | Concrete Rectangular | 250 | 250 | 625 | 7025 | 0.44 | 1074.16 | G300E | 3211595.83 | 25.2 | G300E | 0 | 0
237 | Story3 | B21 | 50 MPa RC Beam (25 cm x 25 cm) | Beam | 50MPa | Concrete Rectangular | 250 | 250 | 625 | 4625 | 0.29 | 707.19 | G300E | 1896828.12 | 14.88 | G300E | 42155.43 | 0.33
238 | Story3 | B22 | 50 MPa RC Beam (25 cm x 25 cm) | Beam | 50MPa | Concrete Rectangular | 250 | 250 | 625 | 7025 | 0.44 | 1074.16 | G300E | 2495045.83 | 19.58 | G300E | 779775 | 6.12
239 | Story3 | B23 | 50 MPa RC Beam (25 cm x 25 cm) | Beam | 50MPa | Concrete Rectangular | 250 | 250 | 625 | 7025 | 0.44 | 1074.16 | G300E | 2517877.08 | 19.76 | G300E | 974718.75 | 7.65
240 | Story3 | B24 | 50 MPa RC Beam (25 cm x 25 cm) | Beam | 50MPa | Concrete Rectangular | 250 | 250 | 625 | 4625 | 0.29 | 707.19 | G300E | 1878906.25 | 14.74 | G300E | 42155.43 | 0.33
241 | Story3 | B25 | 50 MPa RC Beam (25 cm x 25 cm) | Beam | 50MPa | Concrete Rectangular | 250 | 250 | 625 | 7025 | 0.44 | 1074.16 | G300E | 2591639.58 | 20.33 | G300E | 779775 | 6.12
242 | Story3 | B26 | 50 MPa RC Beam (25 cm x 25 cm) | Beam | 50MPa | Concrete Rectangular | 250 | 250 | 625 | 4800 | 0.3 | 733.94 | G300E | 1934700 | 15.18 | G300E | 799200 | 6.27
243 | Story3 | B3 | 50 MPa RC Beam (25 cm x 25 cm) | Beam | 50MPa | Concrete Rectangular | 250 | 250 | 625 | 7025 | 0.44 | 1074.16 | G300E | 3793792.71 | 29.77 | G300E | 204189.67 | 1.6
244 | Story3 | B30 | 50 MPa RC Beam (25 cm x 25 cm) | Beam | 50MPa | Concrete Rectangular | 250 | 250 | 625 | 4625 | 0.29 | 707.19 | G300E | 1868500 | 14.66 | G300E | 770062.5 | 6.04
245 | Story3 | B31 | 50 MPa RC Beam (25 cm x 25 cm) | Beam | 50MPa | Concrete Rectangular | 250 | 250 | 625 | 7025 | 0.44 | 1074.16 | G300E | 2591639.58 | 20.33 | G300E | 779775 | 6.12
246 | Story3 | B32 | 50 MPa RC Beam (25 cm x 25 cm) | Beam | 50MPa | Concrete Rectangular | 250 | 250 | 625 | 4625 | 0.29 | 707.19 | G300E | 1877171.88 | 14.73 | G300E | 42155.43 | 0.33
247 | Story3 | B33 | 50 MPa RC Beam (25 cm x 25 cm) | Beam | 50MPa | Concrete Rectangular | 250 | 250 | 625 | 7025 | 0.44 | 1074.16 | G300E | 2517291.67 | 19.75 | G300E | 974718.75 | 7.65
248 | Story3 | B34 | 50 MPa RC Beam (25 cm x 25 cm) | Beam | 50MPa | Concrete Rectangular | 250 | 250 | 625 | 7025 | 0.44 | 1074.16 | G300E | 2494753.12 | 19.57 | G300E | 779775 | 6.12
249 | Story3 | B35 | 50 MPa RC Beam (25 cm x 25 cm) | Beam | 50MPa | Concrete Rectangular | 250 | 250 | 625 | 4625 | 0.29 | 707.19 | G300E | 1878906.25 | 14.74 | G300E | 42155.43 | 0.33
250 | Story3 | B36 | 50 MPa RC Beam (25 cm x 25 cm) | Beam | 50MPa | Concrete Rectangular | 250 | 250 | 625 | 7025 | 0.44 | 1074.16 | G300E | 3211888.54 | 25.2 | G300E | 0 | 0
251 | Story3 | B37 | 50 MPa RC Beam (25 cm x 25 cm) | Beam | 50MPa | Concrete Rectangular | 250 | 250 | 625 | 4800 | 0.3 | 733.94 | G300E | 1934700 | 15.18 | G300E | 799200 | 6.27
252 | Story3 | B38 | 50 MPa RC Beam (25 cm x 25 cm) | Beam | 50MPa | Concrete Rectangular | 250 | 250 | 625 | 7025 | 0.44 | 1074.16 | G300E | 3368487.5 | 26.43 | G300E | 389887.5 | 3.06
253 | Story3 | B4 | 50 MPa RC Beam (25 cm x 25 cm) | Beam | 50MPa | Concrete Rectangular | 250 | 250 | 625 | 4625 | 0.29 | 707.19 | G300E | 1231984.38 | 9.67 | G300E | 838281.25 | 6.58
254 | Story3 | B40 | 50 MPa RC Beam (25 cm x 25 cm) | Beam | 50MPa | Concrete Rectangular | 250 | 250 | 625 | 7025 | 0.44 | 1074.16 | G300E | 3375805.21 | 26.49 | G300E | 389887.5 | 3.06
255 | Story3 | B41 | 50 MPa RC Beam (25 cm x 25 cm) | Beam | 50MPa | Concrete Rectangular | 250 | 250 | 625 | 4625 | 0.29 | 707.19 | G300E | 1827800 | 14.34 | G300E | 616050 | 4.83
256 | Story3 | B42 | 50 MPa RC Beam (25 cm x 25 cm) | Beam | 50MPa | Concrete Rectangular | 250 | 250 | 625 | 7025 | 0.44 | 1074.16 | G300E | 3156273.96 | 24.77 | G300E | 0 | 0
257 | Story3 | B43 | 50 MPa RC Beam (25 cm x 25 cm) | Beam | 50MPa | Concrete Rectangular | 250 | 250 | 625 | 4625 | 0.29 | 707.19 | G300E | 1886132.81 | 14.8 | G300E | 42155.43 | 0.33
258 | Story3 | B44 | 50 MPa RC Beam (25 cm x 25 cm) | Beam | 50MPa | Concrete Rectangular | 250 | 250 | 625 | 7025 | 0.44 | 1074.16 | G300E | 2576711.46 | 20.22 | G300E | 584831.25 | 4.59
259 | Story3 | B45 | 50 MPa RC Beam (25 cm x 25 cm) | Beam | 50MPa | Concrete Rectangular | 250 | 250 | 625 | 7025 | 0.44 | 1074.16 | G300E | 2810000 | 22.05 | G300E | 877246.88 | 6.88
260 | Story3 | B46 | 50 MPa RC Beam (25 cm x 25 cm) | Beam | 50MPa | Concrete Rectangular | 250 | 250 | 625 | 4625 | 0.29 | 707.19 | G300E | 1896539.06 | 14.88 | G300E | 42155.43 | 0.33
261 | Story3 | B47 | 50 MPa RC Beam (25 cm x 25 cm) | Beam | 50MPa | Concrete Rectangular | 250 | 250 | 625 | 7025 | 0.44 | 1074.16 | G300E | 3793792.71 | 29.77 | G300E | 399133.42 | 3.13
262 | Story3 | B48 | 50 MPa RC Beam (25 cm x 25 cm) | Beam | 50MPa | Concrete Rectangular | 250 | 250 | 625 | 4625 | 0.29 | 707.19 | G300E | 1724835.94 | 13.53 | G300E | 0 | 0
263 | Story3 | B49 | 50 MPa RC Beam (25 cm x 25 cm) | Beam | 50MPa | Concrete Rectangular | 250 | 250 | 625 | 7025 | 0.44 | 1074.16 | G300E | 3688417.71 | 28.94 | G300E | 399133.42 | 3.13
264 | Story3 | B5 | 50 MPa RC Beam (25 cm x 25 cm) | Beam | 50MPa | Concrete Rectangular | 250 | 250 | 625 | 7025 | 0.44 | 1074.16 | G300E | 3688417.71 | 28.94 | G300E | 204189.67 | 1.6
265 | Story3 | B50 | 50 MPa RC Beam (25 cm x 25 cm) | Beam | 50MPa | Concrete Rectangular | 250 | 250 | 625 | 4625 | 0.29 | 707.19 | G300E | 1638406.25 | 12.86 | G300E | 577546.88 | 4.53
266 | Story3 | B51 | 50 MPa RC Beam (25 cm x 25 cm) | Beam | 50MPa | Concrete Rectangular | 250 | 250 | 625 | 7025 | 0.44 | 1074.16 | G300E | 3687832.29 | 28.94 | G300E | 399133.42 | 3.13
267 | Story3 | B52 | 50 MPa RC Beam (25 cm x 25 cm) | Beam | 50MPa | Concrete Rectangular | 250 | 250 | 625 | 4625 | 0.29 | 707.19 | G300E | 1725125 | 13.54 | G300E | 0 | 0
268 | Story3 | B53 | 50 MPa RC Beam (25 cm x 25 cm) | Beam | 50MPa | Concrete Rectangular | 250 | 250 | 625 | 7025 | 0.44 | 1074.16 | G300E | 3793792.71 | 29.77 | G300E | 399133.42 | 3.13
269 | Story3 | B54 | 50 MPa RC Beam (25 cm x 25 cm) | Beam | 50MPa | Concrete Rectangular | 250 | 250 | 625 | 4625 | 0.29 | 707.19 | G300E | 1912148.44 | 15 | G300E | 42155.43 | 0.33
270 | Story3 | B55 | 50 MPa RC Beam (25 cm x 25 cm) | Beam | 50MPa | Concrete Rectangular | 250 | 250 | 625 | 7025 | 0.44 | 1074.16 | G300E | 2811756.25 | 22.06 | G300E | 877246.88 | 6.88
271 | Story3 | B56 | 50 MPa RC Beam (25 cm x 25 cm) | Beam | 50MPa | Concrete Rectangular | 250 | 250 | 625 | 4625 | 0.29 | 707.19 | G300E | 1256265.62 | 9.86 | G300E | 884531.25 | 6.94
272 | Story3 | B57 | 50 MPa RC Beam (25 cm x 25 cm) | Beam | 50MPa | Concrete Rectangular | 250 | 250 | 625 | 4625 | 0.29 | 707.19 | G300E | 1244703.12 | 9.77 | G300E | 838281.25 | 6.58
273 | Story3 | B58 | 50 MPa RC Beam (25 cm x 25 cm) | Beam | 50MPa | Concrete Rectangular | 250 | 250 | 625 | 4625 | 0.29 | 707.19 | G300E | 1244125 | 9.76 | G300E | 834812.5 | 6.55
274 | Story3 | B59 | 50 MPa RC Beam (25 cm x 25 cm) | Beam | 50MPa | Concrete Rectangular | 250 | 250 | 625 | 4625 | 0.29 | 707.19 | G300E | 1244703.12 | 9.77 | G300E | 838281.25 | 6.58
275 | Story3 | B6 | 50 MPa RC Beam (25 cm x 25 cm) | Beam | 50MPa | Concrete Rectangular | 250 | 250 | 625 | 4625 | 0.29 | 707.19 | G300E | 1230539.06 | 9.66 | G300E | 834812.5 | 6.55
276 | Story3 | B60 | 50 MPa RC Beam (25 cm x 25 cm) | Beam | 50MPa | Concrete Rectangular | 250 | 250 | 625 | 4625 | 0.29 | 707.19 | G300E | 1256265.62 | 9.86 | G300E | 884531.25 | 6.94
277 | Story3 | B7 | 50 MPa RC Beam (25 cm x 25 cm) | Beam | 50MPa | Concrete Rectangular | 250 | 250 | 625 | 7025 | 0.44 | 1074.16 | G300E | 3688417.71 | 28.94 | G300E | 204189.67 | 1.6
278 | Story3 | B8 | 50 MPa RC Beam (25 cm x 25 cm) | Beam | 50MPa | Concrete Rectangular | 250 | 250 | 625 | 4625 | 0.29 | 707.19 | G300E | 1231984.38 | 9.67 | G300E | 838281.25 | 6.58
279 | Story3 | B9 | 50 MPa RC Beam (25 cm x 25 cm) | Beam | 50MPa | Concrete Rectangular | 250 | 250 | 625 | 7025 | 0.44 | 1074.16 | G300E | 3793792.71 | 29.77 | G300E | 204189.67 | 1.6
280 | Story4 | B1 | 50 MPa RC Beam (25 cm x 25 cm) | Beam | 50MPa | Concrete Rectangular | 250 | 250 | 625 | 7025 | 0.44 | 1074.16 | G300E | 2825220.83 | 22.17 | G300E | 974718.75 | 7.65
281 | Story4 | B10 | 50 MPa RC Beam (25 cm x 25 cm) | Beam | 50MPa | Concrete Rectangular | 250 | 250 | 625 | 4625 | 0.29 | 707.19 | G300E | 1246148.44 | 9.78 | G300E | 888000 | 6.97
282 | Story4 | B11 | 50 MPa RC Beam (25 cm x 25 cm) | Beam | 50MPa | Concrete Rectangular | 250 | 250 | 625 | 7025 | 0.44 | 1074.16 | G300E | 2825220.83 | 22.17 | G300E | 974718.75 | 7.65
283 | Story4 | B12 | 50 MPa RC Beam (25 cm x 25 cm) | Beam | 50MPa | Concrete Rectangular | 250 | 250 | 625 | 7025 | 0.44 | 1074.16 | G300E | 2517877.08 | 19.76 | G300E | 877246.88 | 6.88
284 | Story4 | B13 | 50 MPa RC Beam (25 cm x 25 cm) | Beam | 50MPa | Concrete Rectangular | 250 | 250 | 625 | 4625 | 0.29 | 707.19 | G300E | 1901742.19 | 14.92 | G300E | 42155.43 | 0.33
285 | Story4 | B14 | 50 MPa RC Beam (25 cm x 25 cm) | Beam | 50MPa | Concrete Rectangular | 250 | 250 | 625 | 7025 | 0.44 | 1074.16 | G300E | 3171494.79 | 24.88 | G300E | 0 | 0
286 | Story4 | B15 | 50 MPa RC Beam (25 cm x 25 cm) | Beam | 50MPa | Concrete Rectangular | 250 | 250 | 625 | 4625 | 0.29 | 707.19 | G300E | 1719632.81 | 13.49 | G300E | 192515.62 | 1.51
287 | Story4 | B16 | 50 MPa RC Beam (25 cm x 25 cm) | Beam | 50MPa | Concrete Rectangular | 250 | 250 | 625 | 7200 | 0.45 | 1100.92 | G300E | 3510900 | 27.55 | G300E | 399600 | 3.14
288 | Story4 | B17 | 50 MPa RC Beam (25 cm x 25 cm) | Beam | 50MPa | Concrete Rectangular | 250 | 250 | 625 | 4625 | 0.29 | 707.19 | G300E | 1614703.12 | 12.67 | G300E | 770062.5 | 6.04
289 | Story4 | B18 | 50 MPa RC Beam (25 cm x 25 cm) | Beam | 50MPa | Concrete Rectangular | 250 | 250 | 625 | 7200 | 0.45 | 1100.92 | G300E | 3512100 | 27.56 | G300E | 399600 | 3.14
290 | Story4 | B19 | 50 MPa RC Beam (25 cm x 25 cm) | Beam | 50MPa | Concrete Rectangular | 250 | 250 | 625 | 4625 | 0.29 | 707.19 | G300E | 1719632.81 | 13.49 | G300E | 192515.62 | 1.51
291 | Story4 | B2 | 50 MPa RC Beam (25 cm x 25 cm) | Beam | 50MPa | Concrete Rectangular | 250 | 250 | 625 | 4625 | 0.29 | 707.19 | G300E | 1245859.38 | 9.78 | G300E | 888000 | 6.97
292 | Story4 | B20 | 50 MPa RC Beam (25 cm x 25 cm) | Beam | 50MPa | Concrete Rectangular | 250 | 250 | 625 | 7025 | 0.44 | 1074.16 | G300E | 3170909.38 | 24.88 | G300E | 0 | 0
293 | Story4 | B21 | 50 MPa RC Beam (25 cm x 25 cm) | Beam | 50MPa | Concrete Rectangular | 250 | 250 | 625 | 4625 | 0.29 | 707.19 | G300E | 1901742.19 | 14.92 | G300E | 42155.43 | 0.33
294 | Story4 | B22 | 50 MPa RC Beam (25 cm x 25 cm) | Beam | 50MPa | Concrete Rectangular | 250 | 250 | 625 | 7025 | 0.44 | 1074.16 | G300E | 2517877.08 | 19.76 | G300E | 877246.88 | 6.88
295 | Story4 | B23 | 50 MPa RC Beam (25 cm x 25 cm) | Beam | 50MPa | Concrete Rectangular | 250 | 250 | 625 | 7025 | 0.44 | 1074.16 | G300E | 2533683.33 | 19.88 | G300E | 974718.75 | 7.65
296 | Story4 | B24 | 50 MPa RC Beam (25 cm x 25 cm) | Beam | 50MPa | Concrete Rectangular | 250 | 250 | 625 | 4625 | 0.29 | 707.19 | G300E | 1898562.5 | 14.9 | G300E | 42155.43 | 0.33
297 | Story4 | B25 | 50 MPa RC Beam (25 cm x 25 cm) | Beam | 50MPa | Concrete Rectangular | 250 | 250 | 625 | 7025 | 0.44 | 1074.16 | G300E | 2513779.17 | 19.72 | G300E | 779775 | 6.12
298 | Story4 | B26 | 50 MPa RC Beam (25 cm x 25 cm) | Beam | 50MPa | Concrete Rectangular | 250 | 250 | 625 | 4800 | 0.3 | 733.94 | G300E | 1985400 | 15.58 | G300E | 799200 | 6.27
299 | Story4 | B3 | 50 MPa RC Beam (25 cm x 25 cm) | Beam | 50MPa | Concrete Rectangular | 250 | 250 | 625 | 7025 | 0.44 | 1074.16 | G300E | 3782084.38 | 29.68 | G300E | 377789.86 | 2.96
300 | Story4 | B30 | 50 MPa RC Beam (25 cm x 25 cm) | Beam | 50MPa | Concrete Rectangular | 250 | 250 | 625 | 4625 | 0.29 | 707.19 | G300E | 1917062.5 | 15.04 | G300E | 770062.5 | 6.04
301 | Story4 | B31 | 50 MPa RC Beam (25 cm x 25 cm) | Beam | 50MPa | Concrete Rectangular | 250 | 250 | 625 | 7025 | 0.44 | 1074.16 | G300E | 2514950 | 19.73 | G300E | 779775 | 6.12
302 | Story4 | B32 | 50 MPa RC Beam (25 cm x 25 cm) | Beam | 50MPa | Concrete Rectangular | 250 | 250 | 625 | 4625 | 0.29 | 707.19 | G300E | 1896539.06 | 14.88 | G300E | 42155.43 | 0.33
303 | Story4 | B33 | 50 MPa RC Beam (25 cm x 25 cm) | Beam | 50MPa | Concrete Rectangular | 250 | 250 | 625 | 7025 | 0.44 | 1074.16 | G300E | 2533683.33 | 19.88 | G300E | 974718.75 | 7.65
304 | Story4 | B34 | 50 MPa RC Beam (25 cm x 25 cm) | Beam | 50MPa | Concrete Rectangular | 250 | 250 | 625 | 7025 | 0.44 | 1074.16 | G300E | 2517877.08 | 19.76 | G300E | 877246.88 | 6.88
305 | Story4 | B35 | 50 MPa RC Beam (25 cm x 25 cm) | Beam | 50MPa | Concrete Rectangular | 250 | 250 | 625 | 4625 | 0.29 | 707.19 | G300E | 1898562.5 | 14.9 | G300E | 42155.43 | 0.33
306 | Story4 | B36 | 50 MPa RC Beam (25 cm x 25 cm) | Beam | 50MPa | Concrete Rectangular | 250 | 250 | 625 | 7025 | 0.44 | 1074.16 | G300E | 3171202.08 | 24.88 | G300E | 0 | 0
307 | Story4 | B37 | 50 MPa RC Beam (25 cm x 25 cm) | Beam | 50MPa | Concrete Rectangular | 250 | 250 | 625 | 4800 | 0.3 | 733.94 | G300E | 1985400 | 15.58 | G300E | 799200 | 6.27
308 | Story4 | B38 | 50 MPa RC Beam (25 cm x 25 cm) | Beam | 50MPa | Concrete Rectangular | 250 | 250 | 625 | 7025 | 0.44 | 1074.16 | G300E | 3426151.04 | 26.88 | G300E | 389887.5 | 3.06
309 | Story4 | B4 | 50 MPa RC Beam (25 cm x 25 cm) | Beam | 50MPa | Concrete Rectangular | 250 | 250 | 625 | 4625 | 0.29 | 707.19 | G300E | 1233140.62 | 9.68 | G300E | 842906.25 | 6.61
310 | Story4 | B40 | 50 MPa RC Beam (25 cm x 25 cm) | Beam | 50MPa | Concrete Rectangular | 250 | 250 | 625 | 7025 | 0.44 | 1074.16 | G300E | 3433176.04 | 26.94 | G300E | 389887.5 | 3.06
311 | Story4 | B41 | 50 MPa RC Beam (25 cm x 25 cm) | Beam | 50MPa | Concrete Rectangular | 250 | 250 | 625 | 4625 | 0.29 | 707.19 | G300E | 1873741.67 | 14.7 | G300E | 656107.9 | 5.15
312 | Story4 | B42 | 50 MPa RC Beam (25 cm x 25 cm) | Beam | 50MPa | Concrete Rectangular | 250 | 250 | 625 | 7025 | 0.44 | 1074.16 | G300E | 3181739.58 | 24.97 | G300E | 194943.75 | 1.53
313 | Story4 | B43 | 50 MPa RC Beam (25 cm x 25 cm) | Beam | 50MPa | Concrete Rectangular | 250 | 250 | 625 | 4625 | 0.29 | 707.19 | G300E | 1904343.75 | 14.94 | G300E | 42155.43 | 0.33
314 | Story4 | B44 | 50 MPa RC Beam (25 cm x 25 cm) | Beam | 50MPa | Concrete Rectangular | 250 | 250 | 625 | 7025 | 0.44 | 1074.16 | G300E | 2598957.29 | 20.39 | G300E | 584831.25 | 4.59
315 | Story4 | B45 | 50 MPa RC Beam (25 cm x 25 cm) | Beam | 50MPa | Concrete Rectangular | 250 | 250 | 625 | 7025 | 0.44 | 1074.16 | G300E | 2825513.54 | 22.17 | G300E | 974718.75 | 7.65
316 | Story4 | B46 | 50 MPa RC Beam (25 cm x 25 cm) | Beam | 50MPa | Concrete Rectangular | 250 | 250 | 625 | 4625 | 0.29 | 707.19 | G300E | 1901742.19 | 14.92 | G300E | 42155.43 | 0.33
317 | Story4 | B47 | 50 MPa RC Beam (25 cm x 25 cm) | Beam | 50MPa | Concrete Rectangular | 250 | 250 | 625 | 7025 | 0.44 | 1074.16 | G300E | 3782377.08 | 29.68 | G300E | 377789.86 | 2.96
318 | Story4 | B48 | 50 MPa RC Beam (25 cm x 25 cm) | Beam | 50MPa | Concrete Rectangular | 250 | 250 | 625 | 4625 | 0.29 | 707.19 | G300E | 1719343.75 | 13.49 | G300E | 192515.62 | 1.51
319 | Story4 | B49 | 50 MPa RC Beam (25 cm x 25 cm) | Beam | 50MPa | Concrete Rectangular | 250 | 250 | 625 | 7025 | 0.44 | 1074.16 | G300E | 3716225 | 29.16 | G300E | 377789.86 | 2.96
320 | Story4 | B5 | 50 MPa RC Beam (25 cm x 25 cm) | Beam | 50MPa | Concrete Rectangular | 250 | 250 | 625 | 7025 | 0.44 | 1074.16 | G300E | 3716225 | 29.16 | G300E | 182846.11 | 1.43
321 | Story4 | B50 | 50 MPa RC Beam (25 cm x 25 cm) | Beam | 50MPa | Concrete Rectangular | 250 | 250 | 625 | 4625 | 0.29 | 707.19 | G300E | 1614703.12 | 12.67 | G300E | 770062.5 | 6.04
322 | Story4 | B51 | 50 MPa RC Beam (25 cm x 25 cm) | Beam | 50MPa | Concrete Rectangular | 250 | 250 | 625 | 7025 | 0.44 | 1074.16 | G300E | 3716225 | 29.16 | G300E | 377789.86 | 2.96
323 | Story4 | B52 | 50 MPa RC Beam (25 cm x 25 cm) | Beam | 50MPa | Concrete Rectangular | 250 | 250 | 625 | 4625 | 0.29 | 707.19 | G300E | 1720500 | 13.5 | G300E | 192515.62 | 1.51
324 | Story4 | B53 | 50 MPa RC Beam (25 cm x 25 cm) | Beam | 50MPa | Concrete Rectangular | 250 | 250 | 625 | 7025 | 0.44 | 1074.16 | G300E | 3781791.67 | 29.67 | G300E | 377789.86 | 2.96
325 | Story4 | B54 | 50 MPa RC Beam (25 cm x 25 cm) | Beam | 50MPa | Concrete Rectangular | 250 | 250 | 625 | 4625 | 0.29 | 707.19 | G300E | 1917640.62 | 15.05 | G300E | 42155.43 | 0.33
326 | Story4 | B55 | 50 MPa RC Beam (25 cm x 25 cm) | Beam | 50MPa | Concrete Rectangular | 250 | 250 | 625 | 7025 | 0.44 | 1074.16 | G300E | 2826977.08 | 22.18 | G300E | 974718.75 | 7.65
327 | Story4 | B56 | 50 MPa RC Beam (25 cm x 25 cm) | Beam | 50MPa | Concrete Rectangular | 250 | 250 | 625 | 4625 | 0.29 | 707.19 | G300E | 1257132.81 | 9.86 | G300E | 888000 | 6.97
328 | Story4 | B57 | 50 MPa RC Beam (25 cm x 25 cm) | Beam | 50MPa | Concrete Rectangular | 250 | 250 | 625 | 4625 | 0.29 | 707.19 | G300E | 1244414.06 | 9.76 | G300E | 842906.25 | 6.61
329 | Story4 | B58 | 50 MPa RC Beam (25 cm x 25 cm) | Beam | 50MPa | Concrete Rectangular | 250 | 250 | 625 | 4625 | 0.29 | 707.19 | G300E | 1243546.88 | 9.76 | G300E | 841750 | 6.6
330 | Story4 | B59 | 50 MPa RC Beam (25 cm x 25 cm) | Beam | 50MPa | Concrete Rectangular | 250 | 250 | 625 | 4625 | 0.29 | 707.19 | G300E | 1244414.06 | 9.76 | G300E | 842906.25 | 6.61
331 | Story4 | B6 | 50 MPa RC Beam (25 cm x 25 cm) | Beam | 50MPa | Concrete Rectangular | 250 | 250 | 625 | 4625 | 0.29 | 707.19 | G300E | 1231406.25 | 9.66 | G300E | 841750 | 6.6
332 | Story4 | B60 | 50 MPa RC Beam (25 cm x 25 cm) | Beam | 50MPa | Concrete Rectangular | 250 | 250 | 625 | 4625 | 0.29 | 707.19 | G300E | 1257132.81 | 9.86 | G300E | 888000 | 6.97
333 | Story4 | B7 | 50 MPa RC Beam (25 cm x 25 cm) | Beam | 50MPa | Concrete Rectangular | 250 | 250 | 625 | 7025 | 0.44 | 1074.16 | G300E | 3716225 | 29.16 | G300E | 182846.11 | 1.43
334 | Story4 | B8 | 50 MPa RC Beam (25 cm x 25 cm) | Beam | 50MPa | Concrete Rectangular | 250 | 250 | 625 | 4625 | 0.29 | 707.19 | G300E | 1233140.62 | 9.68 | G300E | 842906.25 | 6.61
335 | Story4 | B9 | 50 MPa RC Beam (25 cm x 25 cm) | Beam | 50MPa | Concrete Rectangular | 250 | 250 | 625 | 7025 | 0.44 | 1074.16 | G300E | 3782084.38 | 29.68 | G300E | 377789.86 | 2.96
336 | Story5 | B1 | 50 MPa RC Beam (25 cm x 25 cm) | Beam | 50MPa | Concrete Rectangular | 250 | 250 | 625 | 7037.5 | 0.44 | 1076.07 | G300E | 2864848.96 | 22.48 | G300E | 976453.12 | 7.66
337 | Story5 | B10 | 50 MPa RC Beam (25 cm x 25 cm) | Beam | 50MPa | Concrete Rectangular | 250 | 250 | 625 | 4637.5 | 0.29 | 709.1 | G300E | 1325455.47 | 10.4 | G300E | 879965.62 | 6.9
338 | Story5 | B11 | 50 MPa RC Beam (25 cm x 25 cm) | Beam | 50MPa | Concrete Rectangular | 250 | 250 | 625 | 7037.5 | 0.44 | 1076.07 | G300E | 2864848.96 | 22.48 | G300E | 976453.12 | 7.66
339 | Story5 | B12 | 50 MPa RC Beam (25 cm x 25 cm) | Beam | 50MPa | Concrete Rectangular | 250 | 250 | 625 | 7037.5 | 0.44 | 1076.07 | G300E | 2561943.23 | 20.1 | G300E | 878807.81 | 6.9
340 | Story5 | B13 | 50 MPa RC Beam (25 cm x 25 cm) | Beam | 50MPa | Concrete Rectangular | 250 | 250 | 625 | 4637.5 | 0.29 | 709.1 | G300E | 1926881.25 | 15.12 | G300E | 42269.36 | 0.33
341 | Story5 | B14 | 50 MPa RC Beam (25 cm x 25 cm) | Beam | 50MPa | Concrete Rectangular | 250 | 250 | 625 | 7037.5 | 0.44 | 1076.07 | G300E | 3156318.75 | 24.77 | G300E | 0 | 0
342 | Story5 | B15 | 50 MPa RC Beam (25 cm x 25 cm) | Beam | 50MPa | Concrete Rectangular | 250 | 250 | 625 | 4637.5 | 0.29 | 709.1 | G300E | 1734714.84 | 13.61 | G300E | 193035.94 | 1.51
343 | Story5 | B16 | 50 MPa RC Beam (25 cm x 25 cm) | Beam | 50MPa | Concrete Rectangular | 250 | 250 | 625 | 7200 | 0.45 | 1100.92 | G300E | 3514200 | 27.57 | G300E | 421475.25 | 3.31
344 | Story5 | B17 | 50 MPa RC Beam (25 cm x 25 cm) | Beam | 50MPa | Concrete Rectangular | 250 | 250 | 625 | 4637.5 | 0.29 | 709.1 | G300E | 1613270.31 | 12.66 | G300E | 772143.75 | 6.06
345 | Story5 | B18 | 50 MPa RC Beam (25 cm x 25 cm) | Beam | 50MPa | Concrete Rectangular | 250 | 250 | 625 | 7200 | 0.45 | 1100.92 | G300E | 3515400 | 27.58 | G300E | 421475.25 | 3.31
346 | Story5 | B19 | 50 MPa RC Beam (25 cm x 25 cm) | Beam | 50MPa | Concrete Rectangular | 250 | 250 | 625 | 4637.5 | 0.29 | 709.1 | G300E | 1734714.84 | 13.61 | G300E | 193035.94 | 1.51
347 | Story5 | B2 | 50 MPa RC Beam (25 cm x 25 cm) | Beam | 50MPa | Concrete Rectangular | 250 | 250 | 625 | 4637.5 | 0.29 | 709.1 | G300E | 1325455.47 | 10.4 | G300E | 879965.62 | 6.9
348 | Story5 | B20 | 50 MPa RC Beam (25 cm x 25 cm) | Beam | 50MPa | Concrete Rectangular | 250 | 250 | 625 | 7037.5 | 0.44 | 1076.07 | G300E | 3156025.52 | 24.76 | G300E | 0 | 0
349 | Story5 | B21 | 50 MPa RC Beam (25 cm x 25 cm) | Beam | 50MPa | Concrete Rectangular | 250 | 250 | 625 | 4637.5 | 0.29 | 709.1 | G300E | 1926881.25 | 15.12 | G300E | 42269.36 | 0.33
350 | Story5 | B22 | 50 MPa RC Beam (25 cm x 25 cm) | Beam | 50MPa | Concrete Rectangular | 250 | 250 | 625 | 7037.5 | 0.44 | 1076.07 | G300E | 2561943.23 | 20.1 | G300E | 878807.81 | 6.9
351 | Story5 | B23 | 50 MPa RC Beam (25 cm x 25 cm) | Beam | 50MPa | Concrete Rectangular | 250 | 250 | 625 | 7037.5 | 0.44 | 1076.07 | G300E | 2571619.79 | 20.18 | G300E | 1171743.75 | 9.19
352 | Story5 | B24 | 50 MPa RC Beam (25 cm x 25 cm) | Beam | 50MPa | Concrete Rectangular | 250 | 250 | 625 | 4637.5 | 0.29 | 709.1 | G300E | 1929779.69 | 15.14 | G300E | 42269.36 | 0.33
353 | Story5 | B25 | 50 MPa RC Beam (25 cm x 25 cm) | Beam | 50MPa | Concrete Rectangular | 250 | 250 | 625 | 7037.5 | 0.44 | 1076.07 | G300E | 2460485.94 | 19.31 | G300E | 781162.5 | 6.13
354 | Story5 | B26 | 50 MPa RC Beam (25 cm x 25 cm) | Beam | 50MPa | Concrete Rectangular | 250 | 250 | 625 | 4800 | 0.3 | 733.94 | G300E | 2042700 | 16.03 | G300E | 806400 | 6.33
355 | Story5 | B3 | 50 MPa RC Beam (25 cm x 25 cm) | Beam | 50MPa | Concrete Rectangular | 250 | 250 | 625 | 7037.5 | 0.44 | 1076.07 | G300E | 3668590.1 | 28.79 | G300E | 378462.09 | 2.97
356 | Story5 | B30 | 50 MPa RC Beam (25 cm x 25 cm) | Beam | 50MPa | Concrete Rectangular | 250 | 250 | 625 | 4637.5 | 0.29 | 709.1 | G300E | 1978473.44 | 15.52 | G300E | 779100 | 6.11
357 | Story5 | B31 | 50 MPa RC Beam (25 cm x 25 cm) | Beam | 50MPa | Concrete Rectangular | 250 | 250 | 625 | 7037.5 | 0.44 | 1076.07 | G300E | 2461072.4 | 19.31 | G300E | 781162.5 | 6.13
358 | Story5 | B32 | 50 MPa RC Beam (25 cm x 25 cm) | Beam | 50MPa | Concrete Rectangular | 250 | 250 | 625 | 4637.5 | 0.29 | 709.1 | G300E | 1928330.47 | 15.13 | G300E | 42269.36 | 0.33
359 | Story5 | B33 | 50 MPa RC Beam (25 cm x 25 cm) | Beam | 50MPa | Concrete Rectangular | 250 | 250 | 625 | 7037.5 | 0.44 | 1076.07 | G300E | 2571326.56 | 20.18 | G300E | 1074098.44 | 8.43
360 | Story5 | B34 | 50 MPa RC Beam (25 cm x 25 cm) | Beam | 50MPa | Concrete Rectangular | 250 | 250 | 625 | 7037.5 | 0.44 | 1076.07 | G300E | 2561943.23 | 20.1 | G300E | 878807.81 | 6.9
361 | Story5 | B35 | 50 MPa RC Beam (25 cm x 25 cm) | Beam | 50MPa | Concrete Rectangular | 250 | 250 | 625 | 4637.5 | 0.29 | 709.1 | G300E | 1929779.69 | 15.14 | G300E | 42269.36 | 0.33
362 | Story5 | B36 | 50 MPa RC Beam (25 cm x 25 cm) | Beam | 50MPa | Concrete Rectangular | 250 | 250 | 625 | 7037.5 | 0.44 | 1076.07 | G300E | 3156318.75 | 24.77 | G300E | 0 | 0
363 | Story5 | B37 | 50 MPa RC Beam (25 cm x 25 cm) | Beam | 50MPa | Concrete Rectangular | 250 | 250 | 625 | 4800 | 0.3 | 733.94 | G300E | 2042700 | 16.03 | G300E | 806400 | 6.33
364 | Story5 | B38 | 50 MPa RC Beam (25 cm x 25 cm) | Beam | 50MPa | Concrete Rectangular | 250 | 250 | 625 | 7037.5 | 0.44 | 1076.07 | G300E | 3434886.46 | 26.95 | G300E | 411962.79 | 3.23
365 | Story5 | B4 | 50 MPa RC Beam (25 cm x 25 cm) | Beam | 50MPa | Concrete Rectangular | 250 | 250 | 625 | 4637.5 | 0.29 | 709.1 | G300E | 1241690.62 | 9.74 | G300E | 834750 | 6.55
366 | Story5 | B40 | 50 MPa RC Beam (25 cm x 25 cm) | Beam | 50MPa | Concrete Rectangular | 250 | 250 | 625 | 7037.5 | 0.44 | 1076.07 | G300E | 3441630.73 | 27 | G300E | 411962.79 | 3.23
367 | Story5 | B41 | 50 MPa RC Beam (25 cm x 25 cm) | Beam | 50MPa | Concrete Rectangular | 250 | 250 | 625 | 4637.5 | 0.29 | 709.1 | G300E | 1928272.5 | 15.13 | G300E | 677358.66 | 5.31
368 | Story5 | B42 | 50 MPa RC Beam (25 cm x 25 cm) | Beam | 50MPa | Concrete Rectangular | 250 | 250 | 625 | 7037.5 | 0.44 | 1076.07 | G300E | 3166875 | 24.85 | G300E | 195290.62 | 1.53
369 | Story5 | B43 | 50 MPa RC Beam (25 cm x 25 cm) | Beam | 50MPa | Concrete Rectangular | 250 | 250 | 625 | 4637.5 | 0.29 | 709.1 | G300E | 1936156.25 | 15.19 | G300E | 42269.36 | 0.33
370 | Story5 | B44 | 50 MPa RC Beam (25 cm x 25 cm) | Beam | 50MPa | Concrete Rectangular | 250 | 250 | 625 | 7037.5 | 0.44 | 1076.07 | G300E | 2639942.19 | 20.71 | G300E | 683517.19 | 5.36
371 | Story5 | B45 | 50 MPa RC Beam (25 cm x 25 cm) | Beam | 50MPa | Concrete Rectangular | 250 | 250 | 625 | 7037.5 | 0.44 | 1076.07 | G300E | 2864848.96 | 22.48 | G300E | 976453.12 | 7.66
372 | Story5 | B46 | 50 MPa RC Beam (25 cm x 25 cm) | Beam | 50MPa | Concrete Rectangular | 250 | 250 | 625 | 4637.5 | 0.29 | 709.1 | G300E | 1926881.25 | 15.12 | G300E | 42269.36 | 0.33
373 | Story5 | B47 | 50 MPa RC Beam (25 cm x 25 cm) | Beam | 50MPa | Concrete Rectangular | 250 | 250 | 625 | 7037.5 | 0.44 | 1076.07 | G300E | 3669176.56 | 28.79 | G300E | 378462.09 | 2.97
374 | Story5 | B48 | 50 MPa RC Beam (25 cm x 25 cm) | Beam | 50MPa | Concrete Rectangular | 250 | 250 | 625 | 4637.5 | 0.29 | 709.1 | G300E | 1734714.84 | 13.61 | G300E | 193035.94 | 1.51
375 | Story5 | B49 | 50 MPa RC Beam (25 cm x 25 cm) | Beam | 50MPa | Concrete Rectangular | 250 | 250 | 625 | 7037.5 | 0.44 | 1076.07 | G300E | 3773859.38 | 29.61 | G300E | 378462.09 | 2.97
376 | Story5 | B5 | 50 MPa RC Beam (25 cm x 25 cm) | Beam | 50MPa | Concrete Rectangular | 250 | 250 | 625 | 7037.5 | 0.44 | 1076.07 | G300E | 3773859.38 | 29.61 | G300E | 378462.09 | 2.97
377 | Story5 | B50 | 50 MPa RC Beam (25 cm x 25 cm) | Beam | 50MPa | Concrete Rectangular | 250 | 250 | 625 | 4637.5 | 0.29 | 709.1 | G300E | 1613270.31 | 12.66 | G300E | 772143.75 | 6.06
378 | Story5 | B51 | 50 MPa RC Beam (25 cm x 25 cm) | Beam | 50MPa | Concrete Rectangular | 250 | 250 | 625 | 7037.5 | 0.44 | 1076.07 | G300E | 3773566.15 | 29.61 | G300E | 378462.09 | 2.97
379 | Story5 | B52 | 50 MPa RC Beam (25 cm x 25 cm) | Beam | 50MPa | Concrete Rectangular | 250 | 250 | 625 | 4637.5 | 0.29 | 709.1 | G300E | 1735294.53 | 13.62 | G300E | 193035.94 | 1.51
380 | Story5 | B53 | 50 MPa RC Beam (25 cm x 25 cm) | Beam | 50MPa | Concrete Rectangular | 250 | 250 | 625 | 7037.5 | 0.44 | 1076.07 | G300E | 3667710.42 | 28.78 | G300E | 378462.09 | 2.97
381 | Story5 | B54 | 50 MPa RC Beam (25 cm x 25 cm) | Beam | 50MPa | Concrete Rectangular | 250 | 250 | 625 | 4637.5 | 0.29 | 709.1 | G300E | 1943402.34 | 15.25 | G300E | 138787.33 | 1.09
382 | Story5 | B55 | 50 MPa RC Beam (25 cm x 25 cm) | Beam | 50MPa | Concrete Rectangular | 250 | 250 | 625 | 7037.5 | 0.44 | 1076.07 | G300E | 2866315.1 | 22.49 | G300E | 976453.12 | 7.66
383 | Story5 | B56 | 50 MPa RC Beam (25 cm x 25 cm) | Beam | 50MPa | Concrete Rectangular | 250 | 250 | 625 | 4637.5 | 0.29 | 709.1 | G300E | 1331542.19 | 10.45 | G300E | 879965.62 | 6.9
384 | Story5 | B57 | 50 MPa RC Beam (25 cm x 25 cm) | Beam | 50MPa | Concrete Rectangular | 250 | 250 | 625 | 4637.5 | 0.29 | 709.1 | G300E | 1248936.72 | 9.8 | G300E | 834750 | 6.55
385 | Story5 | B58 | 50 MPa RC Beam (25 cm x 25 cm) | Beam | 50MPa | Concrete Rectangular | 250 | 250 | 625 | 4637.5 | 0.29 | 709.1 | G300E | 1248067.19 | 9.79 | G300E | 834750 | 6.55
386 | Story5 | B59 | 50 MPa RC Beam (25 cm x 25 cm) | Beam | 50MPa | Concrete Rectangular | 250 | 250 | 625 | 4637.5 | 0.29 | 709.1 | G300E | 1248936.72 | 9.8 | G300E | 834750 | 6.55
387 | Story5 | B6 | 50 MPa RC Beam (25 cm x 25 cm) | Beam | 50MPa | Concrete Rectangular | 250 | 250 | 625 | 4637.5 | 0.29 | 709.1 | G300E | 1239371.88 | 9.72 | G300E | 834750 | 6.55
388 | Story5 | B60 | 50 MPa RC Beam (25 cm x 25 cm) | Beam | 50MPa | Concrete Rectangular | 250 | 250 | 625 | 4637.5 | 0.29 | 709.1 | G300E | 1331542.19 | 10.45 | G300E | 879965.62 | 6.9
389 | Story5 | B7 | 50 MPa RC Beam (25 cm x 25 cm) | Beam | 50MPa | Concrete Rectangular | 250 | 250 | 625 | 7037.5 | 0.44 | 1076.07 | G300E | 3773859.38 | 29.61 | G300E | 378462.09 | 2.97
390 | Story5 | B8 | 50 MPa RC Beam (25 cm x 25 cm) | Beam | 50MPa | Concrete Rectangular | 250 | 250 | 625 | 4637.5 | 0.29 | 709.1 | G300E | 1241690.62 | 9.74 | G300E | 834750 | 6.55
391 | Story5 | B9 | 50 MPa RC Beam (25 cm x 25 cm) | Beam | 50MPa | Concrete Rectangular | 250 | 250 | 625 | 7037.5 | 0.44 | 1076.07 | G300E | 3668590.1 | 28.79 | G300E | 378462.09 | 2.97
392 | Story6 | B1 | 50 MPa RC Beam (25 cm x 25 cm) | Beam | 50MPa | Concrete Rectangular | 250 | 250 | 625 | 7037.5 | 0.44 | 1076.07 | G300E | 2880390.1 | 22.6 | G300E | 976453.12 | 7.66
393 | Story6 | B10 | 50 MPa RC Beam (25 cm x 25 cm) | Beam | 50MPa | Concrete Rectangular | 250 | 250 | 625 | 4637.5 | 0.29 | 709.1 | G300E | 1328353.91 | 10.42 | G300E | 869531.25 | 6.82
394 | Story6 | B11 | 50 MPa RC Beam (25 cm x 25 cm) | Beam | 50MPa | Concrete Rectangular | 250 | 250 | 625 | 7037.5 | 0.44 | 1076.07 | G300E | 2880390.1 | 22.6 | G300E | 976453.12 | 7.66
395 | Story6 | B12 | 50 MPa RC Beam (25 cm x 25 cm) | Beam | 50MPa | Concrete Rectangular | 250 | 250 | 625 | 7037.5 | 0.44 | 1076.07 | G300E | 2586281.25 | 20.29 | G300E | 878807.81 | 6.9
396 | Story6 | B13 | 50 MPa RC Beam (25 cm x 25 cm) | Beam | 50MPa | Concrete Rectangular | 250 | 250 | 625 | 4637.5 | 0.29 | 709.1 | G300E | 1926591.41 | 15.12 | G300E | 42269.36 | 0.33
397 | Story6 | B14 | 50 MPa RC Beam (25 cm x 25 cm) | Beam | 50MPa | Concrete Rectangular | 250 | 250 | 625 | 7037.5 | 0.44 | 1076.07 | G300E | 3122010.94 | 24.5 | G300E | 0 | 0
398 | Story6 | B15 | 50 MPa RC Beam (25 cm x 25 cm) | Beam | 50MPa | Concrete Rectangular | 250 | 250 | 625 | 4637.5 | 0.29 | 709.1 | G300E | 1729207.81 | 13.57 | G300E | 193035.94 | 1.51
399 | Story6 | B16 | 50 MPa RC Beam (25 cm x 25 cm) | Beam | 50MPa | Concrete Rectangular | 250 | 250 | 625 | 7200 | 0.45 | 1100.92 | G300E | 3567600 | 27.99 | G300E | 421475.25 | 3.31
400 | Story6 | B17 | 50 MPa RC Beam (25 cm x 25 cm) | Beam | 50MPa | Concrete Rectangular | 250 | 250 | 625 | 4637.5 | 0.29 | 709.1 | G300E | 1597908.59 | 12.54 | G300E | 772143.75 | 6.06
401 | Story6 | B18 | 50 MPa RC Beam (25 cm x 25 cm) | Beam | 50MPa | Concrete Rectangular | 250 | 250 | 625 | 7200 | 0.45 | 1100.92 | G300E | 3569100 | 28 | G300E | 421475.25 | 3.31
402 | Story6 | B19 | 50 MPa RC Beam (25 cm x 25 cm) | Beam | 50MPa | Concrete Rectangular | 250 | 250 | 625 | 4637.5 | 0.29 | 709.1 | G300E | 1729207.81 | 13.57 | G300E | 193035.94 | 1.51
403 | Story6 | B2 | 50 MPa RC Beam (25 cm x 25 cm) | Beam | 50MPa | Concrete Rectangular | 250 | 250 | 625 | 4637.5 | 0.29 | 709.1 | G300E | 1328353.91 | 10.42 | G300E | 869531.25 | 6.82
404 | Story6 | B20 | 50 MPa RC Beam (25 cm x 25 cm) | Beam | 50MPa | Concrete Rectangular | 250 | 250 | 625 | 7037.5 | 0.44 | 1076.07 | G300E | 3121717.71 | 24.49 | G300E | 0 | 0
405 | Story6 | B21 | 50 MPa RC Beam (25 cm x 25 cm) | Beam | 50MPa | Concrete Rectangular | 250 | 250 | 625 | 4637.5 | 0.29 | 709.1 | G300E | 1926591.41 | 15.12 | G300E | 42269.36 | 0.33
406 | Story6 | B22 | 50 MPa RC Beam (25 cm x 25 cm) | Beam | 50MPa | Concrete Rectangular | 250 | 250 | 625 | 7037.5 | 0.44 | 1076.07 | G300E | 2586574.48 | 20.3 | G300E | 878807.81 | 6.9
407 | Story6 | B23 | 50 MPa RC Beam (25 cm x 25 cm) | Beam | 50MPa | Concrete Rectangular | 250 | 250 | 625 | 7037.5 | 0.44 | 1076.07 | G300E | 2590972.92 | 20.33 | G300E | 1171743.75 | 9.19
408 | Story6 | B24 | 50 MPa RC Beam (25 cm x 25 cm) | Beam | 50MPa | Concrete Rectangular | 250 | 250 | 625 | 4637.5 | 0.29 | 709.1 | G300E | 1933257.81 | 15.17 | G300E | 42269.36 | 0.33
409 | Story6 | B25 | 50 MPa RC Beam (25 cm x 25 cm) | Beam | 50MPa | Concrete Rectangular | 250 | 250 | 625 | 7037.5 | 0.44 | 1076.07 | G300E | 2405652.08 | 18.88 | G300E | 781162.5 | 6.13
410 | Story6 | B26 | 50 MPa RC Beam (25 cm x 25 cm) | Beam | 50MPa | Concrete Rectangular | 250 | 250 | 625 | 4800 | 0.3 | 733.94 | G300E | 2085900 | 16.37 | G300E | 826800 | 6.49
411 | Story6 | B3 | 50 MPa RC Beam (25 cm x 25 cm) | Beam | 50MPa | Concrete Rectangular | 250 | 250 | 625 | 7037.5 | 0.44 | 1076.07 | G300E | 3655394.79 | 28.68 | G300E | 378462.09 | 2.97
412 | Story6 | B30 | 50 MPa RC Beam (25 cm x 25 cm) | Beam | 50MPa | Concrete Rectangular | 250 | 250 | 625 | 4637.5 | 0.29 | 709.1 | G300E | 2020210.94 | 15.85 | G300E | 798809.38 | 6.27
413 | Story6 | B31 | 50 MPa RC Beam (25 cm x 25 cm) | Beam | 50MPa | Concrete Rectangular | 250 | 250 | 625 | 7037.5 | 0.44 | 1076.07 | G300E | 2406531.77 | 18.88 | G300E | 781162.5 | 6.13
414 | Story6 | B32 | 50 MPa RC Beam (25 cm x 25 cm) | Beam | 50MPa | Concrete Rectangular | 250 | 250 | 625 | 4637.5 | 0.29 | 709.1 | G300E | 1931518.75 | 15.16 | G300E | 42269.36 | 0.33
415 | Story6 | B33 | 50 MPa RC Beam (25 cm x 25 cm) | Beam | 50MPa | Concrete Rectangular | 250 | 250 | 625 | 7037.5 | 0.44 | 1076.07 | G300E | 2591559.38 | 20.33 | G300E | 1171743.75 | 9.19
416 | Story6 | B34 | 50 MPa RC Beam (25 cm x 25 cm) | Beam | 50MPa | Concrete Rectangular | 250 | 250 | 625 | 7037.5 | 0.44 | 1076.07 | G300E | 2585988.02 | 20.29 | G300E | 878807.81 | 6.9
417 | Story6 | B35 | 50 MPa RC Beam (25 cm x 25 cm) | Beam | 50MPa | Concrete Rectangular | 250 | 250 | 625 | 4637.5 | 0.29 | 709.1 | G300E | 1933257.81 | 15.17 | G300E | 42269.36 | 0.33
418 | Story6 | B36 | 50 MPa RC Beam (25 cm x 25 cm) | Beam | 50MPa | Concrete Rectangular | 250 | 250 | 625 | 7037.5 | 0.44 | 1076.07 | G300E | 3122010.94 | 24.5 | G300E | 0 | 0
419 | Story6 | B37 | 50 MPa RC Beam (25 cm x 25 cm) | Beam | 50MPa | Concrete Rectangular | 250 | 250 | 625 | 4800 | 0.3 | 733.94 | G300E | 2085900 | 16.37 | G300E | 826800 | 6.49
420 | Story6 | B38 | 50 MPa RC Beam (25 cm x 25 cm) | Beam | 50MPa | Concrete Rectangular | 250 | 250 | 625 | 7037.5 | 0.44 | 1076.07 | G300E | 3487081.25 | 27.36 | G300E | 411962.79 | 3.23
421 | Story6 | B4 | 50 MPa RC Beam (25 cm x 25 cm) | Beam | 50MPa | Concrete Rectangular | 250 | 250 | 625 | 4637.5 | 0.29 | 709.1 | G300E | 1243719.53 | 9.76 | G300E | 819678.12 | 6.43
422 | Story6 | B40 | 50 MPa RC Beam (25 cm x 25 cm) | Beam | 50MPa | Concrete Rectangular | 250 | 250 | 625 | 7037.5 | 0.44 | 1076.07 | G300E | 3495584.9 | 27.43 | G300E | 411962.79 | 3.23
423 | Story6 | B41 | 50 MPa RC Beam (25 cm x 25 cm) | Beam | 50MPa | Concrete Rectangular | 250 | 250 | 625 | 4637.5 | 0.29 | 709.1 | G300E | 1964135.83 | 15.41 | G300E | 693126.16 | 5.44
424 | Story6 | B42 | 50 MPa RC Beam (25 cm x 25 cm) | Beam | 50MPa | Concrete Rectangular | 250 | 250 | 625 | 7037.5 | 0.44 | 1076.07 | G300E | 3132567.19 | 24.58 | G300E | 0 | 0
425 | Story6 | B43 | 50 MPa RC Beam (25 cm x 25 cm) | Beam | 50MPa | Concrete Rectangular | 250 | 250 | 625 | 4637.5 | 0.29 | 709.1 | G300E | 1939054.69 | 15.21 | G300E | 42269.36 | 0.33
426 | Story6 | B44 | 50 MPa RC Beam (25 cm x 25 cm) | Beam | 50MPa | Concrete Rectangular | 250 | 250 | 625 | 7037.5 | 0.44 | 1076.07 | G300E | 2663986.98 | 20.9 | G300E | 683517.19 | 5.36
427 | Story6 | B45 | 50 MPa RC Beam (25 cm x 25 cm) | Beam | 50MPa | Concrete Rectangular | 250 | 250 | 625 | 7037.5 | 0.44 | 1076.07 | G300E | 2880390.1 | 22.6 | G300E | 976453.12 | 7.66
428 | Story6 | B46 | 50 MPa RC Beam (25 cm x 25 cm) | Beam | 50MPa | Concrete Rectangular | 250 | 250 | 625 | 4637.5 | 0.29 | 709.1 | G300E | 1926591.41 | 15.12 | G300E | 42269.36 | 0.33
429 | Story6 | B47 | 50 MPa RC Beam (25 cm x 25 cm) | Beam | 50MPa | Concrete Rectangular | 250 | 250 | 625 | 7037.5 | 0.44 | 1076.07 | G300E | 3655394.79 | 28.68 | G300E | 378462.09 | 2.97
430 | Story6 | B48 | 50 MPa RC Beam (25 cm x 25 cm) | Beam | 50MPa | Concrete Rectangular | 250 | 250 | 625 | 4637.5 | 0.29 | 709.1 | G300E | 1729207.81 | 13.57 | G300E | 193035.94 | 1.51
431 | Story6 | B49 | 50 MPa RC Beam (25 cm x 25 cm) | Beam | 50MPa | Concrete Rectangular | 250 | 250 | 625 | 7037.5 | 0.44 | 1076.07 | G300E | 3782363.02 | 29.68 | G300E | 378462.09 | 2.97
432 | Story6 | B5 | 50 MPa RC Beam (25 cm x 25 cm) | Beam | 50MPa | Concrete Rectangular | 250 | 250 | 625 | 7037.5 | 0.44 | 1076.07 | G300E | 3782363.02 | 29.68 | G300E | 378462.09 | 2.97
433 | Story6 | B50 | 50 MPa RC Beam (25 cm x 25 cm) | Beam | 50MPa | Concrete Rectangular | 250 | 250 | 625 | 4637.5 | 0.29 | 709.1 | G300E | 1597908.59 | 12.54 | G300E | 772143.75 | 6.06
434 | Story6 | B51 | 50 MPa RC Beam (25 cm x 25 cm) | Beam | 50MPa | Concrete Rectangular | 250 | 250 | 625 | 7037.5 | 0.44 | 1076.07 | G300E | 3781776.56 | 29.67 | G300E | 378462.09 | 2.97
435 | Story6 | B52 | 50 MPa RC Beam (25 cm x 25 cm) | Beam | 50MPa | Concrete Rectangular | 250 | 250 | 625 | 4637.5 | 0.29 | 709.1 | G300E | 1729787.5 | 13.57 | G300E | 193035.94 | 1.51
436 | Story6 | B53 | 50 MPa RC Beam (25 cm x 25 cm) | Beam | 50MPa | Concrete Rectangular | 250 | 250 | 625 | 7037.5 | 0.44 | 1076.07 | G300E | 3655394.79 | 28.68 | G300E | 378462.09 | 2.97
437 | Story6 | B54 | 50 MPa RC Beam (25 cm x 25 cm) | Beam | 50MPa | Concrete Rectangular | 250 | 250 | 625 | 4637.5 | 0.29 | 709.1 | G300E | 1942532.81 | 15.24 | G300E | 138787.33 | 1.09
438 | Story6 | B55 | 50 MPa RC Beam (25 cm x 25 cm) | Beam | 50MPa | Concrete Rectangular | 250 | 250 | 625 | 7037.5 | 0.44 | 1076.07 | G300E | 2882735.94 | 22.62 | G300E | 976453.12 | 7.66
439 | Story6 | B56 | 50 MPa RC Beam (25 cm x 25 cm) | Beam | 50MPa | Concrete Rectangular | 250 | 250 | 625 | 4637.5 | 0.29 | 709.1 | G300E | 1330672.66 | 10.44 | G300E | 869531.25 | 6.82
440 | Story6 | B57 | 50 MPa RC Beam (25 cm x 25 cm) | Beam | 50MPa | Concrete Rectangular | 250 | 250 | 625 | 4637.5 | 0.29 | 709.1 | G300E | 1246617.97 | 9.78 | G300E | 819678.12 | 6.43
441 | Story6 | B58 | 50 MPa RC Beam (25 cm x 25 cm) | Beam | 50MPa | Concrete Rectangular | 250 | 250 | 625 | 4637.5 | 0.29 | 709.1 | G300E | 1245458.59 | 9.77 | G300E | 818518.75 | 6.42
442 | Story6 | B59 | 50 MPa RC Beam (25 cm x 25 cm) | Beam | 50MPa | Concrete Rectangular | 250 | 250 | 625 | 4637.5 | 0.29 | 709.1 | G300E | 1246617.97 | 9.78 | G300E | 818518.75 | 6.42
443 | Story6 | B6 | 50 MPa RC Beam (25 cm x 25 cm) | Beam | 50MPa | Concrete Rectangular | 250 | 250 | 625 | 4637.5 | 0.29 | 709.1 | G300E | 1241690.62 | 9.74 | G300E | 818518.75 | 6.42
444 | Story6 | B60 | 50 MPa RC Beam (25 cm x 25 cm) | Beam | 50MPa | Concrete Rectangular | 250 | 250 | 625 | 4637.5 | 0.29 | 709.1 | G300E | 1330672.66 | 10.44 | G300E | 869531.25 | 6.82
445 | Story6 | B7 | 50 MPa RC Beam (25 cm x 25 cm) | Beam | 50MPa | Concrete Rectangular | 250 | 250 | 625 | 7037.5 | 0.44 | 1076.07 | G300E | 3782363.02 | 29.68 | G300E | 378462.09 | 2.97
446 | Story6 | B8 | 50 MPa RC Beam (25 cm x 25 cm) | Beam | 50MPa | Concrete Rectangular | 250 | 250 | 625 | 4637.5 | 0.29 | 709.1 | G300E | 1243719.53 | 9.76 | G300E | 819678.12 | 6.43
447 | Story6 | B9 | 50 MPa RC Beam (25 cm x 25 cm) | Beam | 50MPa | Concrete Rectangular | 250 | 250 | 625 | 7037.5 | 0.44 | 1076.07 | G300E | 3655394.79 | 28.68 | G300E | 378462.09 | 2.97
448 | Story7 | B1 | 50 MPa RC Beam (25 cm x 25 cm) | Beam | 50MPa | Concrete Rectangular | 250 | 250 | 625 | 7050 | 0.44 | 1077.98 | G300E | 2918993.75 | 22.9 | G300E | 1076006.25 | 8.44
449 | Story7 | B10 | 50 MPa RC Beam (25 cm x 25 cm) | Beam | 50MPa | Concrete Rectangular | 250 | 250 | 625 | 4650 | 0.29 | 711.01 | G300E | 1339200 | 10.51 | G300E | 864900 | 6.79
450 | Story7 | B11 | 50 MPa RC Beam (25 cm x 25 cm) | Beam | 50MPa | Concrete Rectangular | 250 | 250 | 625 | 7050 | 0.44 | 1077.98 | G300E | 2918993.75 | 22.9 | G300E | 1076006.25 | 8.44
451 | Story7 | B12 | 50 MPa RC Beam (25 cm x 25 cm) | Beam | 50MPa | Concrete Rectangular | 250 | 250 | 625 | 7050 | 0.44 | 1077.98 | G300E | 2629943.75 | 20.64 | G300E | 978187.5 | 7.68
452 | Story7 | B13 | 50 MPa RC Beam (25 cm x 25 cm) | Beam | 50MPa | Concrete Rectangular | 250 | 250 | 625 | 4650 | 0.29 | 711.01 | G300E | 1943700 | 15.25 | G300E | 42383.3 | 0.33
453 | Story7 | B14 | 50 MPa RC Beam (25 cm x 25 cm) | Beam | 50MPa | Concrete Rectangular | 250 | 250 | 625 | 7050 | 0.44 | 1077.98 | G300E | 3043837.5 | 23.88 | G300E | 0 | 0
454 | Story7 | B15 | 50 MPa RC Beam (25 cm x 25 cm) | Beam | 50MPa | Concrete Rectangular | 250 | 250 | 625 | 4650 | 0.29 | 711.01 | G300E | 1744331.25 | 13.69 | G300E | 290334.38 | 2.28
455 | Story7 | B16 | 50 MPa RC Beam (25 cm x 25 cm) | Beam | 50MPa | Concrete Rectangular | 250 | 250 | 625 | 7200 | 0.45 | 1100.92 | G300E | 3633600 | 28.51 | G300E | 426275.25 | 3.34
456 | Story7 | B17 | 50 MPa RC Beam (25 cm x 25 cm) | Beam | 50MPa | Concrete Rectangular | 250 | 250 | 625 | 4650 | 0.29 | 711.01 | G300E | 1603668.75 | 12.58 | G300E | 774225 | 6.07
457 | Story7 | B18 | 50 MPa RC Beam (25 cm x 25 cm) | Beam | 50MPa | Concrete Rectangular | 250 | 250 | 625 | 7200 | 0.45 | 1100.92 | G300E | 3635400 | 28.52 | G300E | 426275.25 | 3.34
458 | Story7 | B19 | 50 MPa RC Beam (25 cm x 25 cm) | Beam | 50MPa | Concrete Rectangular | 250 | 250 | 625 | 4650 | 0.29 | 711.01 | G300E | 1744331.25 | 13.69 | G300E | 290334.38 | 2.28
459 | Story7 | B2 | 50 MPa RC Beam (25 cm x 25 cm) | Beam | 50MPa | Concrete Rectangular | 250 | 250 | 625 | 4650 | 0.29 | 711.01 | G300E | 1339200 | 10.51 | G300E | 864900 | 6.79
460 | Story7 | B20 | 50 MPa RC Beam (25 cm x 25 cm) | Beam | 50MPa | Concrete Rectangular | 250 | 250 | 625 | 7050 | 0.44 | 1077.98 | G300E | 3043250 | 23.88 | G300E | 0 | 0
461 | Story7 | B21 | 50 MPa RC Beam (25 cm x 25 cm) | Beam | 50MPa | Concrete Rectangular | 250 | 250 | 625 | 4650 | 0.29 | 711.01 | G300E | 1943700 | 15.25 | G300E | 42383.3 | 0.33
462 | Story7 | B22 | 50 MPa RC Beam (25 cm x 25 cm) | Beam | 50MPa | Concrete Rectangular | 250 | 250 | 625 | 7050 | 0.44 | 1077.98 | G300E | 2630237.5 | 20.64 | G300E | 978187.5 | 7.68
463 | Story7 | B23 | 50 MPa RC Beam (25 cm x 25 cm) | Beam | 50MPa | Concrete Rectangular | 250 | 250 | 625 | 7050 | 0.44 | 1077.98 | G300E | 2631412.5 | 20.65 | G300E | 586912.5 | 4.61
464 | Story7 | B24 | 50 MPa RC Beam (25 cm x 25 cm) | Beam | 50MPa | Concrete Rectangular | 250 | 250 | 625 | 4650 | 0.29 | 711.01 | G300E | 1884121.88 | 14.78 | G300E | 42383.3 | 0.33
465 | Story7 | B25 | 50 MPa RC Beam (25 cm x 25 cm) | Beam | 50MPa | Concrete Rectangular | 250 | 250 | 625 | 7050 | 0.44 | 1077.98 | G300E | 2374087.5 | 18.63 | G300E | 782550 | 6.14
466 | Story7 | B26 | 50 MPa RC Beam (25 cm x 25 cm) | Beam | 50MPa | Concrete Rectangular | 250 | 250 | 625 | 4800 | 0.3 | 733.94 | G300E | 2132700 | 16.73 | G300E | 766775.25 | 6.02
467 | Story7 | B3 | 50 MPa RC Beam (25 cm x 25 cm) | Beam | 50MPa | Concrete Rectangular | 250 | 250 | 625 | 7050 | 0.44 | 1077.98 | G300E | 3675400 | 28.84 | G300E | 379134.31 | 2.97
468 | Story7 | B30 | 50 MPa RC Beam (25 cm x 25 cm) | Beam | 50MPa | Concrete Rectangular | 250 | 250 | 625 | 4650 | 0.29 | 711.01 | G300E | 2070703.12 | 16.25 | G300E | 742813.52 | 5.83
469 | Story7 | B31 | 50 MPa RC Beam (25 cm x 25 cm) | Beam | 50MPa | Concrete Rectangular | 250 | 250 | 625 | 7050 | 0.44 | 1077.98 | G300E | 2374968.75 | 18.63 | G300E | 782550 | 6.14
470 | Story7 | B32 | 50 MPa RC Beam (25 cm x 25 cm) | Beam | 50MPa | Concrete Rectangular | 250 | 250 | 625 | 4650 | 0.29 | 711.01 | G300E | 1881506.25 | 14.76 | G300E | 42383.3 | 0.33
471 | Story7 | B33 | 50 MPa RC Beam (25 cm x 25 cm) | Beam | 50MPa | Concrete Rectangular | 250 | 250 | 625 | 7050 | 0.44 | 1077.98 | G300E | 2631412.5 | 20.65 | G300E | 586912.5 | 4.61
472 | Story7 | B34 | 50 MPa RC Beam (25 cm x 25 cm) | Beam | 50MPa | Concrete Rectangular | 250 | 250 | 625 | 7050 | 0.44 | 1077.98 | G300E | 2629943.75 | 20.64 | G300E | 978187.5 | 7.68
473 | Story7 | B35 | 50 MPa RC Beam (25 cm x 25 cm) | Beam | 50MPa | Concrete Rectangular | 250 | 250 | 625 | 4650 | 0.29 | 711.01 | G300E | 1884121.88 | 14.78 | G300E | 42383.3 | 0.33
474 | Story7 | B36 | 50 MPa RC Beam (25 cm x 25 cm) | Beam | 50MPa | Concrete Rectangular | 250 | 250 | 625 | 7050 | 0.44 | 1077.98 | G300E | 3043837.5 | 23.88 | G300E | 0 | 0
475 | Story7 | B37 | 50 MPa RC Beam (25 cm x 25 cm) | Beam | 50MPa | Concrete Rectangular | 250 | 250 | 625 | 4800 | 0.3 | 733.94 | G300E | 2133000 | 16.74 | G300E | 766775.25 | 6.02
476 | Story7 | B38 | 50 MPa RC Beam (25 cm x 25 cm) | Beam | 50MPa | Concrete Rectangular | 250 | 250 | 625 | 7050 | 0.44 | 1077.98 | G300E | 3557900 | 27.92 | G300E | 417394.52 | 3.28
477 | Story7 | B4 | 50 MPa RC Beam (25 cm x 25 cm) | Beam | 50MPa | Concrete Rectangular | 250 | 250 | 625 | 4650 | 0.29 | 711.01 | G300E | 1252884.38 | 9.83 | G300E | 793987.5 | 6.23
478 | Story7 | B40 | 50 MPa RC Beam (25 cm x 25 cm) | Beam | 50MPa | Concrete Rectangular | 250 | 250 | 625 | 7050 | 0.44 | 1077.98 | G300E | 3566125 | 27.98 | G300E | 418569.52 | 3.28
479 | Story7 | B41 | 50 MPa RC Beam (25 cm x 25 cm) | Beam | 50MPa | Concrete Rectangular | 250 | 250 | 625 | 4650 | 0.29 | 711.01 | G300E | 2081650 | 16.33 | G300E | 708944.42 | 5.56
480 | Story7 | B42 | 50 MPa RC Beam (25 cm x 25 cm) | Beam | 50MPa | Concrete Rectangular | 250 | 250 | 625 | 7050 | 0.44 | 1077.98 | G300E | 3123737.5 | 24.51 | G300E | 0 | 0
481 | Story7 | B43 | 50 MPa RC Beam (25 cm x 25 cm) | Beam | 50MPa | Concrete Rectangular | 250 | 250 | 625 | 4650 | 0.29 | 711.01 | G300E | 1887900 | 14.81 | G300E | 42383.3 | 0.33
482 | Story7 | B44 | 50 MPa RC Beam (25 cm x 25 cm) | Beam | 50MPa | Concrete Rectangular | 250 | 250 | 625 | 7050 | 0.44 | 1077.98 | G300E | 2707787.5 | 21.25 | G300E | 782550 | 6.14
483 | Story7 | B45 | 50 MPa RC Beam (25 cm x 25 cm) | Beam | 50MPa | Concrete Rectangular | 250 | 250 | 625 | 7050 | 0.44 | 1077.98 | G300E | 2918993.75 | 22.9 | G300E | 1076006.25 | 8.44
484 | Story7 | B46 | 50 MPa RC Beam (25 cm x 25 cm) | Beam | 50MPa | Concrete Rectangular | 250 | 250 | 625 | 4650 | 0.29 | 711.01 | G300E | 1943700 | 15.25 | G300E | 42383.3 | 0.33
485 | Story7 | B47 | 50 MPa RC Beam (25 cm x 25 cm) | Beam | 50MPa | Concrete Rectangular | 250 | 250 | 625 | 7050 | 0.44 | 1077.98 | G300E | 3675400 | 28.84 | G300E | 379134.31 | 2.97
486 | Story7 | B48 | 50 MPa RC Beam (25 cm x 25 cm) | Beam | 50MPa | Concrete Rectangular | 250 | 250 | 625 | 4650 | 0.29 | 711.01 | G300E | 1744331.25 | 13.69 | G300E | 290334.38 | 2.28
487 | Story7 | B49 | 50 MPa RC Beam (25 cm x 25 cm) | Beam | 50MPa | Concrete Rectangular | 250 | 250 | 625 | 7050 | 0.44 | 1077.98 | G300E | 3822862.5 | 30 | G300E | 183496.81 | 1.44
488 | Story7 | B5 | 50 MPa RC Beam (25 cm x 25 cm) | Beam | 50MPa | Concrete Rectangular | 250 | 250 | 625 | 7050 | 0.44 | 1077.98 | G300E | 3822862.5 | 30 | G300E | 183496.81 | 1.44
489 | Story7 | B50 | 50 MPa RC Beam (25 cm x 25 cm) | Beam | 50MPa | Concrete Rectangular | 250 | 250 | 625 | 4650 | 0.29 | 711.01 | G300E | 1603668.75 | 12.58 | G300E | 774225 | 6.07
490 | Story7 | B51 | 50 MPa RC Beam (25 cm x 25 cm) | Beam | 50MPa | Concrete Rectangular | 250 | 250 | 625 | 7050 | 0.44 | 1077.98 | G300E | 3822275 | 29.99 | G300E | 183496.81 | 1.44
491 | Story7 | B52 | 50 MPa RC Beam (25 cm x 25 cm) | Beam | 50MPa | Concrete Rectangular | 250 | 250 | 625 | 4650 | 0.29 | 711.01 | G300E | 1745784.38 | 13.7 | G300E | 193556.25 | 1.52
492 | Story7 | B53 | 50 MPa RC Beam (25 cm x 25 cm) | Beam | 50MPa | Concrete Rectangular | 250 | 250 | 625 | 7050 | 0.44 | 1077.98 | G300E | 3674225 | 28.83 | G300E | 379134.31 | 2.97
493 | Story7 | B54 | 50 MPa RC Beam (25 cm x 25 cm) | Beam | 50MPa | Concrete Rectangular | 250 | 250 | 625 | 4650 | 0.29 | 711.01 | G300E | 1960265.62 | 15.38 | G300E | 42383.3 | 0.33
494 | Story7 | B55 | 50 MPa RC Beam (25 cm x 25 cm) | Beam | 50MPa | Concrete Rectangular | 250 | 250 | 625 | 7050 | 0.44 | 1077.98 | G300E | 2921637.5 | 22.92 | G300E | 1076006.25 | 8.44
495 | Story7 | B56 | 50 MPa RC Beam (25 cm x 25 cm) | Beam | 50MPa | Concrete Rectangular | 250 | 250 | 625 | 4650 | 0.29 | 711.01 | G300E | 1340071.88 | 10.51 | G300E | 864900 | 6.79
496 | Story7 | B57 | 50 MPa RC Beam (25 cm x 25 cm) | Beam | 50MPa | Concrete Rectangular | 250 | 250 | 625 | 4650 | 0.29 | 711.01 | G300E | 1252884.38 | 9.83 | G300E | 793987.5 | 6.23
497 | Story7 | B58 | 50 MPa RC Beam (25 cm x 25 cm) | Beam | 50MPa | Concrete Rectangular | 250 | 250 | 625 | 4650 | 0.29 | 711.01 | G300E | 1250850 | 9.81 | G300E | 792825 | 6.22
498 | Story7 | B59 | 50 MPa RC Beam (25 cm x 25 cm) | Beam | 50MPa | Concrete Rectangular | 250 | 250 | 625 | 4650 | 0.29 | 711.01 | G300E | 1252884.38 | 9.83 | G300E | 793987.5 | 6.23
499 | Story7 | B6 | 50 MPa RC Beam (25 cm x 25 cm) | Beam | 50MPa | Concrete Rectangular | 250 | 250 | 625 | 4650 | 0.29 | 711.01 | G300E | 1250850 | 9.81 | G300E | 792825 | 6.22
500 | Story7 | B60 | 50 MPa RC Beam (25 cm x 25 cm) | Beam | 50MPa | Concrete Rectangular | 250 | 250 | 625 | 4650 | 0.29 | 711.01 | G300E | 1340071.88 | 10.51 | G300E | 864900 | 6.79
501 | Story7 | B7 | 50 MPa RC Beam (25 cm x 25 cm) | Beam | 50MPa | Concrete Rectangular | 250 | 250 | 625 | 7050 | 0.44 | 1077.98 | G300E | 3822862.5 | 30 | G300E | 183496.81 | 1.44
502 | Story7 | B8 | 50 MPa RC Beam (25 cm x 25 cm) | Beam | 50MPa | Concrete Rectangular | 250 | 250 | 625 | 4650 | 0.29 | 711.01 | G300E | 1252884.38 | 9.83 | G300E | 793987.5 | 6.23
503 | Story7 | B9 | 50 MPa RC Beam (25 cm x 25 cm) | Beam | 50MPa | Concrete Rectangular | 250 | 250 | 625 | 7050 | 0.44 | 1077.98 | G300E | 3675400 | 28.84 | G300E | 379134.31 | 2.97
504 | Story8 | B1 | 50 MPa RC Beam (25 cm x 25 cm) | Beam | 50MPa | Concrete Rectangular | 250 | 250 | 625 | 7050 | 0.44 | 1077.98 | G300E | 2935150 | 23.03 | G300E | 1076006.25 | 8.44
505 | Story8 | B10 | 50 MPa RC Beam (25 cm x 25 cm) | Beam | 50MPa | Concrete Rectangular | 250 | 250 | 625 | 4650 | 0.29 | 711.01 | G300E | 1273228.12 | 9.99 | G300E | 855600 | 6.71
506 | Story8 | B11 | 50 MPa RC Beam (25 cm x 25 cm) | Beam | 50MPa | Concrete Rectangular | 250 | 250 | 625 | 7050 | 0.44 | 1077.98 | G300E | 2935150 | 23.03 | G300E | 1076006.25 | 8.44
507 | Story8 | B12 | 50 MPa RC Beam (25 cm x 25 cm) | Beam | 50MPa | Concrete Rectangular | 250 | 250 | 625 | 7050 | 0.44 | 1077.98 | G300E | 2653443.75 | 20.82 | G300E | 1076006.25 | 8.44
508 | Story8 | B13 | 50 MPa RC Beam (25 cm x 25 cm) | Beam | 50MPa | Concrete Rectangular | 250 | 250 | 625 | 4650 | 0.29 | 711.01 | G300E | 1936725 | 15.2 | G300E | 42383.3 | 0.33
509 | Story8 | B14 | 50 MPa RC Beam (25 cm x 25 cm) | Beam | 50MPa | Concrete Rectangular | 250 | 250 | 625 | 7050 | 0.44 | 1077.98 | G300E | 3017400 | 23.68 | G300E | 0 | 0
510 | Story8 | B15 | 50 MPa RC Beam (25 cm x 25 cm) | Beam | 50MPa | Concrete Rectangular | 250 | 250 | 625 | 4650 | 0.29 | 711.01 | G300E | 1740262.5 | 13.65 | G300E | 290334.38 | 2.28
511 | Story8 | B16 | 50 MPa RC Beam (25 cm x 25 cm) | Beam | 50MPa | Concrete Rectangular | 250 | 250 | 625 | 7200 | 0.45 | 1100.92 | G300E | 3676500 | 28.85 | G300E | 443075.25 | 3.48
512 | Story8 | B17 | 50 MPa RC Beam (25 cm x 25 cm) | Beam | 50MPa | Concrete Rectangular | 250 | 250 | 625 | 4650 | 0.29 | 711.01 | G300E | 1596112.5 | 12.52 | G300E | 774225 | 6.07
513 | Story8 | B18 | 50 MPa RC Beam (25 cm x 25 cm) | Beam | 50MPa | Concrete Rectangular | 250 | 250 | 625 | 7200 | 0.45 | 1100.92 | G300E | 3678000 | 28.86 | G300E | 444275.25 | 3.49
514 | Story8 | B19 | 50 MPa RC Beam (25 cm x 25 cm) | Beam | 50MPa | Concrete Rectangular | 250 | 250 | 625 | 4650 | 0.29 | 711.01 | G300E | 1740262.5 | 13.65 | G300E | 290334.38 | 2.28
515 | Story8 | B2 | 50 MPa RC Beam (25 cm x 25 cm) | Beam | 50MPa | Concrete Rectangular | 250 | 250 | 625 | 4650 | 0.29 | 711.01 | G300E | 1273228.12 | 9.99 | G300E | 855600 | 6.71
516 | Story8 | B20 | 50 MPa RC Beam (25 cm x 25 cm) | Beam | 50MPa | Concrete Rectangular | 250 | 250 | 625 | 7050 | 0.44 | 1077.98 | G300E | 3016812.5 | 23.67 | G300E | 0 | 0
517 | Story8 | B21 | 50 MPa RC Beam (25 cm x 25 cm) | Beam | 50MPa | Concrete Rectangular | 250 | 250 | 625 | 4650 | 0.29 | 711.01 | G300E | 1937015.62 | 15.2 | G300E | 42383.3 | 0.33
518 | Story8 | B22 | 50 MPa RC Beam (25 cm x 25 cm) | Beam | 50MPa | Concrete Rectangular | 250 | 250 | 625 | 7050 | 0.44 | 1077.98 | G300E | 2653443.75 | 20.82 | G300E | 1076006.25 | 8.44
519 | Story8 | B23 | 50 MPa RC Beam (25 cm x 25 cm) | Beam | 50MPa | Concrete Rectangular | 250 | 250 | 625 | 7050 | 0.44 | 1077.98 | G300E | 2651093.75 | 20.8 | G300E | 586912.5 | 4.61
520 | Story8 | B24 | 50 MPa RC Beam (25 cm x 25 cm) | Beam | 50MPa | Concrete Rectangular | 250 | 250 | 625 | 4650 | 0.29 | 711.01 | G300E | 1879181.25 | 14.74 | G300E | 42383.3 | 0.33
521 | Story8 | B25 | 50 MPa RC Beam (25 cm x 25 cm) | Beam | 50MPa | Concrete Rectangular | 250 | 250 | 625 | 7050 | 0.44 | 1077.98 | G300E | 2344712.5 | 18.4 | G300E | 782550 | 6.14
522 | Story8 | B26 | 50 MPa RC Beam (25 cm x 25 cm) | Beam | 50MPa | Concrete Rectangular | 250 | 250 | 625 | 4800 | 0.3 | 733.94 | G300E | 2172300 | 17.04 | G300E | 781175.25 | 6.13
523 | Story8 | B3 | 50 MPa RC Beam (25 cm x 25 cm) | Beam | 50MPa | Concrete Rectangular | 250 | 250 | 625 | 7050 | 0.44 | 1077.98 | G300E | 3659243.75 | 28.71 | G300E | 379134.31 | 2.97
524 | Story8 | B30 | 50 MPa RC Beam (25 cm x 25 cm) | Beam | 50MPa | Concrete Rectangular | 250 | 250 | 625 | 4650 | 0.29 | 711.01 | G300E | 2041350 | 16.02 | G300E | 756763.52 | 5.94
525 | Story8 | B31 | 50 MPa RC Beam (25 cm x 25 cm) | Beam | 50MPa | Concrete Rectangular | 250 | 250 | 625 | 7050 | 0.44 | 1077.98 | G300E | 2347356.25 | 18.42 | G300E | 782550 | 6.14
526 | Story8 | B32 | 50 MPa RC Beam (25 cm x 25 cm) | Beam | 50MPa | Concrete Rectangular | 250 | 250 | 625 | 4650 | 0.29 | 711.01 | G300E | 1877437.5 | 14.73 | G300E | 42383.3 | 0.33
527 | Story8 | B33 | 50 MPa RC Beam (25 cm x 25 cm) | Beam | 50MPa | Concrete Rectangular | 250 | 250 | 625 | 7050 | 0.44 | 1077.98 | G300E | 2651387.5 | 20.8 | G300E | 586912.5 | 4.61
528 | Story8 | B34 | 50 MPa RC Beam (25 cm x 25 cm) | Beam | 50MPa | Concrete Rectangular | 250 | 250 | 625 | 7050 | 0.44 | 1077.98 | G300E | 2653443.75 | 20.82 | G300E | 1076006.25 | 8.44
529 | Story8 | B35 | 50 MPa RC Beam (25 cm x 25 cm) | Beam | 50MPa | Concrete Rectangular | 250 | 250 | 625 | 4650 | 0.29 | 711.01 | G300E | 1879181.25 | 14.74 | G300E | 42383.3 | 0.33
530 | Story8 | B36 | 50 MPa RC Beam (25 cm x 25 cm) | Beam | 50MPa | Concrete Rectangular | 250 | 250 | 625 | 7050 | 0.44 | 1077.98 | G300E | 3017400 | 23.68 | G300E | 0 | 0
531 | Story8 | B37 | 50 MPa RC Beam (25 cm x 25 cm) | Beam | 50MPa | Concrete Rectangular | 250 | 250 | 625 | 4800 | 0.3 | 733.94 | G300E | 2172600 | 17.05 | G300E | 781175.25 | 6.13
532 | Story8 | B38 | 50 MPa RC Beam (25 cm x 25 cm) | Beam | 50MPa | Concrete Rectangular | 250 | 250 | 625 | 7050 | 0.44 | 1077.98 | G300E | 3599612.5 | 28.24 | G300E | 433844.52 | 3.4
533 | Story8 | B4 | 50 MPa RC Beam (25 cm x 25 cm) | Beam | 50MPa | Concrete Rectangular | 250 | 250 | 625 | 4650 | 0.29 | 711.01 | G300E | 1255500 | 9.85 | G300E | 774225 | 6.07
534 | Story8 | B40 | 50 MPa RC Beam (25 cm x 25 cm) | Beam | 50MPa | Concrete Rectangular | 250 | 250 | 625 | 7050 | 0.44 | 1077.98 | G300E | 3608425 | 28.31 | G300E | 436194.52 | 3.42
535 | Story8 | B41 | 50 MPa RC Beam (25 cm x 25 cm) | Beam | 50MPa | Concrete Rectangular | 250 | 250 | 625 | 4650 | 0.29 | 711.01 | G300E | 2112960 | 16.58 | G300E | 720104.42 | 5.65
536 | Story8 | B42 | 50 MPa RC Beam (25 cm x 25 cm) | Beam | 50MPa | Concrete Rectangular | 250 | 250 | 625 | 7050 | 0.44 | 1077.98 | G300E | 3097006.25 | 24.3 | G300E | 0 | 0
537 | Story8 | B43 | 50 MPa RC Beam (25 cm x 25 cm) | Beam | 50MPa | Concrete Rectangular | 250 | 250 | 625 | 4650 | 0.29 | 711.01 | G300E | 1883831.25 | 14.78 | G300E | 42383.3 | 0.33
538 | Story8 | B44 | 50 MPa RC Beam (25 cm x 25 cm) | Beam | 50MPa | Concrete Rectangular | 250 | 250 | 625 | 7050 | 0.44 | 1077.98 | G300E | 2731287.5 | 21.43 | G300E | 880368.75 | 6.91
539 | Story8 | B45 | 50 MPa RC Beam (25 cm x 25 cm) | Beam | 50MPa | Concrete Rectangular | 250 | 250 | 625 | 7050 | 0.44 | 1077.98 | G300E | 2935150 | 23.03 | G300E | 1076006.25 | 8.44
540 | Story8 | B46 | 50 MPa RC Beam (25 cm x 25 cm) | Beam | 50MPa | Concrete Rectangular | 250 | 250 | 625 | 4650 | 0.29 | 711.01 | G300E | 1936725 | 15.2 | G300E | 42383.3 | 0.33
541 | Story8 | B47 | 50 MPa RC Beam (25 cm x 25 cm) | Beam | 50MPa | Concrete Rectangular | 250 | 250 | 625 | 7050 | 0.44 | 1077.98 | G300E | 3658950 | 28.71 | G300E | 379134.31 | 2.97
542 | Story8 | B48 | 50 MPa RC Beam (25 cm x 25 cm) | Beam | 50MPa | Concrete Rectangular | 250 | 250 | 625 | 4650 | 0.29 | 711.01 | G300E | 1740262.5 | 13.65 | G300E | 290334.38 | 2.28
543 | Story8 | B49 | 50 MPa RC Beam (25 cm x 25 cm) | Beam | 50MPa | Concrete Rectangular | 250 | 250 | 625 | 7050 | 0.44 | 1077.98 | G300E | 3815225 | 29.94 | G300E | 183496.81 | 1.44
544 | Story8 | B5 | 50 MPa RC Beam (25 cm x 25 cm) | Beam | 50MPa | Concrete Rectangular | 250 | 250 | 625 | 7050 | 0.44 | 1077.98 | G300E | 3815225 | 29.94 | G300E | 183496.81 | 1.44
545 | Story8 | B50 | 50 MPa RC Beam (25 cm x 25 cm) | Beam | 50MPa | Concrete Rectangular | 250 | 250 | 625 | 4650 | 0.29 | 711.01 | G300E | 1596112.5 | 12.52 | G300E | 774225 | 6.07
546 | Story8 | B51 | 50 MPa RC Beam (25 cm x 25 cm) | Beam | 50MPa | Concrete Rectangular | 250 | 250 | 625 | 7050 | 0.44 | 1077.98 | G300E | 3814343.75 | 29.93 | G300E | 183496.81 | 1.44
547 | Story8 | B52 | 50 MPa RC Beam (25 cm x 25 cm) | Beam | 50MPa | Concrete Rectangular | 250 | 250 | 625 | 4650 | 0.29 | 711.01 | G300E | 1740553.12 | 13.66 | G300E | 290334.38 | 2.28
548 | Story8 | B53 | 50 MPa RC Beam (25 cm x 25 cm) | Beam | 50MPa | Concrete Rectangular | 250 | 250 | 625 | 7050 | 0.44 | 1077.98 | G300E | 3658362.5 | 28.7 | G300E | 379134.31 | 2.97
549 | Story8 | B54 | 50 MPa RC Beam (25 cm x 25 cm) | Beam | 50MPa | Concrete Rectangular | 250 | 250 | 625 | 4650 | 0.29 | 711.01 | G300E | 1952418.75 | 15.32 | G300E | 42383.3 | 0.33
550 | Story8 | B55 | 50 MPa RC Beam (25 cm x 25 cm) | Beam | 50MPa | Concrete Rectangular | 250 | 250 | 625 | 7050 | 0.44 | 1077.98 | G300E | 2937793.75 | 23.05 | G300E | 1076006.25 | 8.44
551 | Story8 | B56 | 50 MPa RC Beam (25 cm x 25 cm) | Beam | 50MPa | Concrete Rectangular | 250 | 250 | 625 | 4650 | 0.29 | 711.01 | G300E | 1273228.12 | 9.99 | G300E | 855600 | 6.71
552 | Story8 | B57 | 50 MPa RC Beam (25 cm x 25 cm) | Beam | 50MPa | Concrete Rectangular | 250 | 250 | 625 | 4650 | 0.29 | 711.01 | G300E | 1255500 | 9.85 | G300E | 774225 | 6.07
553 | Story8 | B58 | 50 MPa RC Beam (25 cm x 25 cm) | Beam | 50MPa | Concrete Rectangular | 250 | 250 | 625 | 4650 | 0.29 | 711.01 | G300E | 1254046.88 | 9.84 | G300E | 774225 | 6.07
554 | Story8 | B59 | 50 MPa RC Beam (25 cm x 25 cm) | Beam | 50MPa | Concrete Rectangular | 250 | 250 | 625 | 4650 | 0.29 | 711.01 | G300E | 1255500 | 9.85 | G300E | 774225 | 6.07
555 | Story8 | B6 | 50 MPa RC Beam (25 cm x 25 cm) | Beam | 50MPa | Concrete Rectangular | 250 | 250 | 625 | 4650 | 0.29 | 711.01 | G300E | 1254046.88 | 9.84 | G300E | 774225 | 6.07
556 | Story8 | B60 | 50 MPa RC Beam (25 cm x 25 cm) | Beam | 50MPa | Concrete Rectangular | 250 | 250 | 625 | 4650 | 0.29 | 711.01 | G300E | 1273228.12 | 9.99 | G300E | 855600 | 6.71
557 | Story8 | B7 | 50 MPa RC Beam (25 cm x 25 cm) | Beam | 50MPa | Concrete Rectangular | 250 | 250 | 625 | 7050 | 0.44 | 1077.98 | G300E | 3815225 | 29.94 | G300E | 183496.81 | 1.44
558 | Story8 | B8 | 50 MPa RC Beam (25 cm x 25 cm) | Beam | 50MPa | Concrete Rectangular | 250 | 250 | 625 | 4650 | 0.29 | 711.01 | G300E | 1255500 | 9.85 | G300E | 774225 | 6.07
559 | Story8 | B9 | 50 MPa RC Beam (25 cm x 25 cm) | Beam | 50MPa | Concrete Rectangular | 250 | 250 | 625 | 7050 | 0.44 | 1077.98 | G300E | 3659243.75 | 28.71 | G300E | 379134.31 | 2.97
560 | Story9 | B1 | 50 MPa RC Beam (25 cm x 25 cm) | Beam | 50MPa | Concrete Rectangular | 250 | 250 | 625 | 7062.5 | 0.44 | 1079.89 | G300E | 2972429.69 | 23.32 | G300E | 979921.88 | 7.69
561 | Story9 | B10 | 50 MPa RC Beam (25 cm x 25 cm) | Beam | 50MPa | Concrete Rectangular | 250 | 250 | 625 | 4662.5 | 0.29 | 712.92 | G300E | 1286850 | 10.1 | G300E | 826428.12 | 6.48
562 | Story9 | B11 | 50 MPa RC Beam (25 cm x 25 cm) | Beam | 50MPa | Concrete Rectangular | 250 | 250 | 625 | 7062.5 | 0.44 | 1079.89 | G300E | 2972429.69 | 23.32 | G300E | 979921.88 | 7.69
563 | Story9 | B12 | 50 MPa RC Beam (25 cm x 25 cm) | Beam | 50MPa | Concrete Rectangular | 250 | 250 | 625 | 7062.5 | 0.44 | 1079.89 | G300E | 2697875 | 21.17 | G300E | 587953.12 | 4.61
564 | Story9 | B13 | 50 MPa RC Beam (25 cm x 25 cm) | Beam | 50MPa | Concrete Rectangular | 250 | 250 | 625 | 4662.5 | 0.29 | 712.92 | G300E | 1941057.03 | 15.23 | G300E | 42497.23 | 0.33
565 | Story9 | B14 | 50 MPa RC Beam (25 cm x 25 cm) | Beam | 50MPa | Concrete Rectangular | 250 | 250 | 625 | 7062.5 | 0.44 | 1079.89 | G300E | 3020101.56 | 23.7 | G300E | 0 | 0
566 | Story9 | B15 | 50 MPa RC Beam (25 cm x 25 cm) | Beam | 50MPa | Concrete Rectangular | 250 | 250 | 625 | 4662.5 | 0.29 | 712.92 | G300E | 1760676.56 | 13.81 | G300E | 291114.84 | 2.28
567 | Story9 | B16 | 50 MPa RC Beam (25 cm x 25 cm) | Beam | 50MPa | Concrete Rectangular | 250 | 250 | 625 | 7200 | 0.45 | 1100.92 | G300E | 3726600 | 29.24 | G300E | 457475.25 | 3.59
568 | Story9 | B17 | 50 MPa RC Beam (25 cm x 25 cm) | Beam | 50MPa | Concrete Rectangular | 250 | 250 | 625 | 4662.5 | 0.29 | 712.92 | G300E | 1614682.03 | 12.67 | G300E | 776306.25 | 6.09
569 | Story9 | B18 | 50 MPa RC Beam (25 cm x 25 cm) | Beam | 50MPa | Concrete Rectangular | 250 | 250 | 625 | 7200 | 0.45 | 1100.92 | G300E | 3727500 | 29.25 | G300E | 457475.25 | 3.59
570 | Story9 | B19 | 50 MPa RC Beam (25 cm x 25 cm) | Beam | 50MPa | Concrete Rectangular | 250 | 250 | 625 | 4662.5 | 0.29 | 712.92 | G300E | 1760676.56 | 13.81 | G300E | 291114.84 | 2.28
571 | Story9 | B2 | 50 MPa RC Beam (25 cm x 25 cm) | Beam | 50MPa | Concrete Rectangular | 250 | 250 | 625 | 4662.5 | 0.29 | 712.92 | G300E | 1286850 | 10.1 | G300E | 826428.12 | 6.48
572 | Story9 | B20 | 50 MPa RC Beam (25 cm x 25 cm) | Beam | 50MPa | Concrete Rectangular | 250 | 250 | 625 | 7062.5 | 0.44 | 1079.89 | G300E | 3019513.02 | 23.69 | G300E | 0 | 0
573 | Story9 | B21 | 50 MPa RC Beam (25 cm x 25 cm) | Beam | 50MPa | Concrete Rectangular | 250 | 250 | 625 | 4662.5 | 0.29 | 712.92 | G300E | 1941348.44 | 15.23 | G300E | 42497.23 | 0.33
574 | Story9 | B22 | 50 MPa RC Beam (25 cm x 25 cm) | Beam | 50MPa | Concrete Rectangular | 250 | 250 | 625 | 7062.5 | 0.44 | 1079.89 | G300E | 2698757.81 | 21.18 | G300E | 587953.12 | 4.61
575 | Story9 | B23 | 50 MPa RC Beam (25 cm x 25 cm) | Beam | 50MPa | Concrete Rectangular | 250 | 250 | 625 | 7062.5 | 0.44 | 1079.89 | G300E | 2697875 | 21.17 | G300E | 587953.12 | 4.61
576 | Story9 | B24 | 50 MPa RC Beam (25 cm x 25 cm) | Beam | 50MPa | Concrete Rectangular | 250 | 250 | 625 | 4662.5 | 0.29 | 712.92 | G300E | 1878404.69 | 14.74 | G300E | 42497.23 | 0.33
577 | Story9 | B25 | 50 MPa RC Beam (25 cm x 25 cm) | Beam | 50MPa | Concrete Rectangular | 250 | 250 | 625 | 7062.5 | 0.44 | 1079.89 | G300E | 2346515.62 | 18.41 | G300E | 783937.5 | 6.15
578 | Story9 | B26 | 50 MPa RC Beam (25 cm x 25 cm) | Beam | 50MPa | Concrete Rectangular | 250 | 250 | 625 | 4800 | 0.3 | 733.94 | G300E | 2208000 | 17.32 | G300E | 791975.25 | 6.21
579 | Story9 | B3 | 50 MPa RC Beam (25 cm x 25 cm) | Beam | 50MPa | Concrete Rectangular | 250 | 250 | 625 | 7062.5 | 0.44 | 1079.89 | G300E | 3666908.85 | 28.77 | G300E | 162364.67 | 1.27
580 | Story9 | B30 | 50 MPa RC Beam (25 cm x 25 cm) | Beam | 50MPa | Concrete Rectangular | 250 | 250 | 625 | 4662.5 | 0.29 | 712.92 | G300E | 2149703.91 | 16.87 | G300E | 769288.46 | 6.04
581 | Story9 | B31 | 50 MPa RC Beam (25 cm x 25 cm) | Beam | 50MPa | Concrete Rectangular | 250 | 250 | 625 | 7062.5 | 0.44 | 1079.89 | G300E | 2348869.79 | 18.43 | G300E | 783937.5 | 6.15
582 | Story9 | B32 | 50 MPa RC Beam (25 cm x 25 cm) | Beam | 50MPa | Concrete Rectangular | 250 | 250 | 625 | 4662.5 | 0.29 | 712.92 | G300E | 1877239.06 | 14.73 | G300E | 42497.23 | 0.33
583 | Story9 | B33 | 50 MPa RC Beam (25 cm x 25 cm) | Beam | 50MPa | Concrete Rectangular | 250 | 250 | 625 | 7062.5 | 0.44 | 1079.89 | G300E | 2697875 | 21.17 | G300E | 685945.31 | 5.38
584 | Story9 | B34 | 50 MPa RC Beam (25 cm x 25 cm) | Beam | 50MPa | Concrete Rectangular | 250 | 250 | 625 | 7062.5 | 0.44 | 1079.89 | G300E | 2697875 | 21.17 | G300E | 587953.12 | 4.61
585 | Story9 | B35 | 50 MPa RC Beam (25 cm x 25 cm) | Beam | 50MPa | Concrete Rectangular | 250 | 250 | 625 | 4662.5 | 0.29 | 712.92 | G300E | 1878404.69 | 14.74 | G300E | 42497.23 | 0.33
586 | Story9 | B36 | 50 MPa RC Beam (25 cm x 25 cm) | Beam | 50MPa | Concrete Rectangular | 250 | 250 | 625 | 7062.5 | 0.44 | 1079.89 | G300E | 3019807.29 | 23.69 | G300E | 0 | 0
587 | Story9 | B37 | 50 MPa RC Beam (25 cm x 25 cm) | Beam | 50MPa | Concrete Rectangular | 250 | 250 | 625 | 4800 | 0.3 | 733.94 | G300E | 2208000 | 17.32 | G300E | 791975.25 | 6.21
588 | Story9 | B38 | 50 MPa RC Beam (25 cm x 25 cm) | Beam | 50MPa | Concrete Rectangular | 250 | 250 | 625 | 7062.5 | 0.44 | 1079.89 | G300E | 3655138.02 | 28.68 | G300E | 448738.74 | 3.52
589 | Story9 | B4 | 50 MPa RC Beam (25 cm x 25 cm) | Beam | 50MPa | Concrete Rectangular | 250 | 250 | 625 | 4662.5 | 0.29 | 712.92 | G300E | 1267034.38 | 9.94 | G300E | 776306.25 | 6.09
590 | Story9 | B40 | 50 MPa RC Beam (25 cm x 25 cm) | Beam | 50MPa | Concrete Rectangular | 250 | 250 | 625 | 7062.5 | 0.44 | 1079.89 | G300E | 3662494.79 | 28.74 | G300E | 449915.83 | 3.53
591 | Story9 | B41 | 50 MPa RC Beam (25 cm x 25 cm) | Beam | 50MPa | Concrete Rectangular | 250 | 250 | 625 | 4662.5 | 0.29 | 712.92 | G300E | 2151899.17 | 16.88 | G300E | 730432.69 | 5.73
592 | Story9 | B42 | 50 MPa RC Beam (25 cm x 25 cm) | Beam | 50MPa | Concrete Rectangular | 250 | 250 | 625 | 7062.5 | 0.44 | 1079.89 | G300E | 3100731.77 | 24.33 | G300E | 0 | 0
593 | Story9 | B43 | 50 MPa RC Beam (25 cm x 25 cm) | Beam | 50MPa | Concrete Rectangular | 250 | 250 | 625 | 4662.5 | 0.29 | 712.92 | G300E | 1883067.19 | 14.78 | G300E | 42497.23 | 0.33
594 | Story9 | B44 | 50 MPa RC Beam (25 cm x 25 cm) | Beam | 50MPa | Concrete Rectangular | 250 | 250 | 625 | 7062.5 | 0.44 | 1079.89 | G300E | 2778799.48 | 21.8 | G300E | 1077914.06 | 8.46
595 | Story9 | B45 | 50 MPa RC Beam (25 cm x 25 cm) | Beam | 50MPa | Concrete Rectangular | 250 | 250 | 625 | 7062.5 | 0.44 | 1079.89 | G300E | 2972429.69 | 23.32 | G300E | 979921.88 | 7.69
596 | Story9 | B46 | 50 MPa RC Beam (25 cm x 25 cm) | Beam | 50MPa | Concrete Rectangular | 250 | 250 | 625 | 4662.5 | 0.29 | 712.92 | G300E | 1941057.03 | 15.23 | G300E | 42497.23 | 0.33
597 | Story9 | B47 | 50 MPa RC Beam (25 cm x 25 cm) | Beam | 50MPa | Concrete Rectangular | 250 | 250 | 625 | 7062.5 | 0.44 | 1079.89 | G300E | 3666908.85 | 28.77 | G300E | 162364.67 | 1.27
598 | Story9 | B48 | 50 MPa RC Beam (25 cm x 25 cm) | Beam | 50MPa | Concrete Rectangular | 250 | 250 | 625 | 4662.5 | 0.29 | 712.92 | G300E | 1760676.56 | 13.81 | G300E | 291114.84 | 2.28
599 | Story9 | B49 | 50 MPa RC Beam (25 cm x 25 cm) | Beam | 50MPa | Concrete Rectangular | 250 | 250 | 625 | 7062.5 | 0.44 | 1079.89 | G300E | 3817281.25 | 29.95 | G300E | 162364.67 | 1.27
600 | Story9 | B5 | 50 MPa RC Beam (25 cm x 25 cm) | Beam | 50MPa | Concrete Rectangular | 250 | 250 | 625 | 7062.5 | 0.44 | 1079.89 | G300E | 3817281.25 | 29.95 | G300E | 162364.67 | 1.27
601 | Story9 | B50 | 50 MPa RC Beam (25 cm x 25 cm) | Beam | 50MPa | Concrete Rectangular | 250 | 250 | 625 | 4662.5 | 0.29 | 712.92 | G300E | 1614099.22 | 12.66 | G300E | 776306.25 | 6.09
602 | Story9 | B51 | 50 MPa RC Beam (25 cm x 25 cm) | Beam | 50MPa | Concrete Rectangular | 250 | 250 | 625 | 7062.5 | 0.44 | 1079.89 | G300E | 3817575.52 | 29.95 | G300E | 162364.67 | 1.27
603 | Story9 | B52 | 50 MPa RC Beam (25 cm x 25 cm) | Beam | 50MPa | Concrete Rectangular | 250 | 250 | 625 | 4662.5 | 0.29 | 712.92 | G300E | 1761842.19 | 13.82 | G300E | 291114.84 | 2.28
604 | Story9 | B53 | 50 MPa RC Beam (25 cm x 25 cm) | Beam | 50MPa | Concrete Rectangular | 250 | 250 | 625 | 7062.5 | 0.44 | 1079.89 | G300E | 3665731.77 | 28.76 | G300E | 162364.67 | 1.27
605 | Story9 | B54 | 50 MPa RC Beam (25 cm x 25 cm) | Beam | 50MPa | Concrete Rectangular | 250 | 250 | 625 | 4662.5 | 0.29 | 712.92 | G300E | 1954753.12 | 15.34 | G300E | 42497.23 | 0.33
606 | Story9 | B55 | 50 MPa RC Beam (25 cm x 25 cm) | Beam | 50MPa | Concrete Rectangular | 250 | 250 | 625 | 7062.5 | 0.44 | 1079.89 | G300E | 2975078.12 | 23.34 | G300E | 1077914.06 | 8.46
607 | Story9 | B56 | 50 MPa RC Beam (25 cm x 25 cm) | Beam | 50MPa | Concrete Rectangular | 250 | 250 | 625 | 4662.5 | 0.29 | 712.92 | G300E | 1286850 | 10.1 | G300E | 826428.12 | 6.48
608 | Story9 | B57 | 50 MPa RC Beam (25 cm x 25 cm) | Beam | 50MPa | Concrete Rectangular | 250 | 250 | 625 | 4662.5 | 0.29 | 712.92 | G300E | 1267034.38 | 9.94 | G300E | 776306.25 | 6.09
609 | Story9 | B58 | 50 MPa RC Beam (25 cm x 25 cm) | Beam | 50MPa | Concrete Rectangular | 250 | 250 | 625 | 4662.5 | 0.29 | 712.92 | G300E | 1266451.56 | 9.94 | G300E | 776306.25 | 6.09
610 | Story9 | B59 | 50 MPa RC Beam (25 cm x 25 cm) | Beam | 50MPa | Concrete Rectangular | 250 | 250 | 625 | 4662.5 | 0.29 | 712.92 | G300E | 1267034.38 | 9.94 | G300E | 776306.25 | 6.09
611 | Story9 | B6 | 50 MPa RC Beam (25 cm x 25 cm) | Beam | 50MPa | Concrete Rectangular | 250 | 250 | 625 | 4662.5 | 0.29 | 712.92 | G300E | 1266451.56 | 9.94 | G300E | 776306.25 | 6.09
612 | Story9 | B60 | 50 MPa RC Beam (25 cm x 25 cm) | Beam | 50MPa | Concrete Rectangular | 250 | 250 | 625 | 4662.5 | 0.29 | 712.92 | G300E | 1286850 | 10.1 | G300E | 826428.12 | 6.48
613 | Story9 | B7 | 50 MPa RC Beam (25 cm x 25 cm) | Beam | 50MPa | Concrete Rectangular | 250 | 250 | 625 | 7062.5 | 0.44 | 1079.89 | G300E | 3817575.52 | 29.95 | G300E | 162364.67 | 1.27
614 | Story9 | B8 | 50 MPa RC Beam (25 cm x 25 cm) | Beam | 50MPa | Concrete Rectangular | 250 | 250 | 625 | 4662.5 | 0.29 | 712.92 | G300E | 1267034.38 | 9.94 | G300E | 776306.25 | 6.09
615 | Story9 | B9 | 50 MPa RC Beam (25 cm x 25 cm) | Beam | 50MPa | Concrete Rectangular | 250 | 250 | 625 | 7062.5 | 0.44 | 1079.89 | G300E | 3666908.85 | 28.77 | G300E | 162364.67 | 1.27

## Columns
| Story | Label | Section | Structural_Element_Type | Material | Cross_Section_Type | Width_(mm) | Depth_(mm) | Area_(cm^2) | Length_(mm) | Volume_(m^3) | Mass_(kg) | Long._Rebar_Material | Long._Rebar_Volume_(mm^3) | Long._Rebar_Mass_(kg) | Tran._Rebar_Material | Tran._Rebar_Volume_(mm^3) | Tran._Rebar_Mass_(kg)
0 | Story1 | C1 | 50 MPa RC Column (37.5 cm x 37.5 cm) | Column | 50MPa | Concrete Rectangular | 375 | 375 | 1406.3 | 3250 | 0.46 | 1118.12 | G300E | 4569500 | 35.85 | G300E | 0 | 0
1 | Story1 | C10 | 50 MPa RC Column (37.5 cm x 37.5 cm) | Column | 50MPa | Concrete Rectangular | 375 | 375 | 1406.3 | 3225 | 0.45 | 1109.52 | G300E | 29234625 | 229.39 | G300E | 0 | 0
2 | Story1 | C11 | 50 MPa RC Column (37.5 cm x 37.5 cm) | Column | 50MPa | Concrete Rectangular | 375 | 375 | 1406.3 | 3225 | 0.45 | 1109.52 | G300E | 33049800 | 259.32 | G300E | 0 | 0
3 | Story1 | C12 | 50 MPa RC Column (37.5 cm x 37.5 cm) | Column | 50MPa | Concrete Rectangular | 375 | 375 | 1406.3 | 3225 | 0.45 | 1109.52 | G300E | 4534350 | 35.58 | G300E | 0 | 0
4 | Story1 | C13 | 50 MPa RC Column (37.5 cm x 37.5 cm) | Column | 50MPa | Concrete Rectangular | 375 | 375 | 1406.3 | 3225 | 0.45 | 1109.52 | G300E | 4534350 | 35.58 | G300E | 0 | 0
5 | Story1 | C14 | 50 MPa RC Column (37.5 cm x 37.5 cm) | Column | 50MPa | Concrete Rectangular | 375 | 375 | 1406.3 | 3225 | 0.45 | 1109.52 | G300E | 14324375 | 112.39 | G300E | 0 | 0
6 | Story1 | C17 | 50 MPa RC Column (37.5 cm x 37.5 cm) | Column | 50MPa | Concrete Rectangular | 375 | 375 | 1406.3 | 3225 | 0.45 | 1109.52 | G300E | 14278150 | 112.03 | G300E | 0 | 0
7 | Story1 | C18 | 50 MPa RC Column (37.5 cm x 37.5 cm) | Column | 50MPa | Concrete Rectangular | 375 | 375 | 1406.3 | 3225 | 0.45 | 1109.52 | G300E | 4534350 | 35.58 | G300E | 0 | 0
8 | Story1 | C19 | 50 MPa RC Column (37.5 cm x 37.5 cm) | Column | 50MPa | Concrete Rectangular | 375 | 375 | 1406.3 | 3225 | 0.45 | 1109.52 | G300E | 4534350 | 35.58 | G300E | 0 | 0
9 | Story1 | C2 | 50 MPa RC Column (37.5 cm x 37.5 cm) | Column | 50MPa | Concrete Rectangular | 375 | 375 | 1406.3 | 3225 | 0.45 | 1109.52 | G300E | 4534350 | 35.58 | G300E | 0 | 0
10 | Story1 | C20 | 50 MPa RC Column (37.5 cm x 37.5 cm) | Column | 50MPa | Concrete Rectangular | 375 | 375 | 1406.3 | 3225 | 0.45 | 1109.52 | G300E | 14321150 | 112.37 | G300E | 0 | 0
11 | Story1 | C23 | 50 MPa RC Column (37.5 cm x 37.5 cm) | Column | 50MPa | Concrete Rectangular | 375 | 375 | 1406.3 | 3225 | 0.45 | 1109.52 | G300E | 14487775 | 113.68 | G300E | 0 | 0
12 | Story1 | C24 | 50 MPa RC Column (37.5 cm x 37.5 cm) | Column | 50MPa | Concrete Rectangular | 375 | 375 | 1406.3 | 3225 | 0.45 | 1109.52 | G300E | 4534350 | 35.58 | G300E | 0 | 0
13 | Story1 | C25 | 50 MPa RC Column (37.5 cm x 37.5 cm) | Column | 50MPa | Concrete Rectangular | 375 | 375 | 1406.3 | 3225 | 0.45 | 1109.52 | G300E | 4534350 | 35.58 | G300E | 0 | 0
14 | Story1 | C26 | 50 MPa RC Column (37.5 cm x 37.5 cm) | Column | 50MPa | Concrete Rectangular | 375 | 375 | 1406.3 | 3225 | 0.45 | 1109.52 | G300E | 33048725 | 259.31 | G300E | 0 | 0
15 | Story1 | C27 | 50 MPa RC Column (37.5 cm x 37.5 cm) | Column | 50MPa | Concrete Rectangular | 375 | 375 | 1406.3 | 3225 | 0.45 | 1109.52 | G300E | 29229250 | 229.34 | G300E | 0 | 0
16 | Story1 | C28 | 50 MPa RC Column (37.5 cm x 37.5 cm) | Column | 50MPa | Concrete Rectangular | 375 | 375 | 1406.3 | 3225 | 0.45 | 1109.52 | G300E | 29237850 | 229.41 | G300E | 0 | 0
17 | Story1 | C29 | 50 MPa RC Column (37.5 cm x 37.5 cm) | Column | 50MPa | Concrete Rectangular | 375 | 375 | 1406.3 | 3225 | 0.45 | 1109.52 | G300E | 33037975 | 259.23 | G300E | 0 | 0
18 | Story1 | C3 | 50 MPa RC Column (37.5 cm x 37.5 cm) | Column | 50MPa | Concrete Rectangular | 375 | 375 | 1406.3 | 3225 | 0.45 | 1109.52 | G300E | 4534350 | 35.58 | G300E | 0 | 0
19 | Story1 | C30 | 50 MPa RC Column (37.5 cm x 37.5 cm) | Column | 50MPa | Concrete Rectangular | 375 | 375 | 1406.3 | 3225 | 0.45 | 1109.52 | G300E | 4534350 | 35.58 | G300E | 0 | 0
20 | Story1 | C31 | 50 MPa RC Column (37.5 cm x 37.5 cm) | Column | 50MPa | Concrete Rectangular | 375 | 375 | 1406.3 | 3250 | 0.46 | 1118.12 | G300E | 4569500 | 35.85 | G300E | 0 | 0
21 | Story1 | C32 | 50 MPa RC Column (37.5 cm x 37.5 cm) | Column | 50MPa | Concrete Rectangular | 375 | 375 | 1406.3 | 3225 | 0.45 | 1109.52 | G300E | 4534350 | 35.58 | G300E | 0 | 0
22 | Story1 | C33 | 50 MPa RC Column (37.5 cm x 37.5 cm) | Column | 50MPa | Concrete Rectangular | 375 | 375 | 1406.3 | 3225 | 0.45 | 1109.52 | G300E | 4534350 | 35.58 | G300E | 0 | 0
23 | Story1 | C34 | 50 MPa RC Column (37.5 cm x 37.5 cm) | Column | 50MPa | Concrete Rectangular | 375 | 375 | 1406.3 | 3225 | 0.45 | 1109.52 | G300E | 4534350 | 35.58 | G300E | 0 | 0
24 | Story1 | C35 | 50 MPa RC Column (37.5 cm x 37.5 cm) | Column | 50MPa | Concrete Rectangular | 375 | 375 | 1406.3 | 3225 | 0.45 | 1109.52 | G300E | 4534350 | 35.58 | G300E | 0 | 0
25 | Story1 | C36 | 50 MPa RC Column (37.5 cm x 37.5 cm) | Column | 50MPa | Concrete Rectangular | 375 | 375 | 1406.3 | 3250 | 0.46 | 1118.12 | G300E | 4569500 | 35.85 | G300E | 0 | 0
26 | Story1 | C4 | 50 MPa RC Column (37.5 cm x 37.5 cm) | Column | 50MPa | Concrete Rectangular | 375 | 375 | 1406.3 | 3225 | 0.45 | 1109.52 | G300E | 4534350 | 35.58 | G300E | 0 | 0
27 | Story1 | C5 | 50 MPa RC Column (37.5 cm x 37.5 cm) | Column | 50MPa | Concrete Rectangular | 375 | 375 | 1406.3 | 3225 | 0.45 | 1109.52 | G300E | 4534350 | 35.58 | G300E | 0 | 0
28 | Story1 | C6 | 50 MPa RC Column (37.5 cm x 37.5 cm) | Column | 50MPa | Concrete Rectangular | 375 | 375 | 1406.3 | 3250 | 0.46 | 1118.12 | G300E | 4569500 | 35.85 | G300E | 0 | 0
29 | Story1 | C7 | 50 MPa RC Column (37.5 cm x 37.5 cm) | Column | 50MPa | Concrete Rectangular | 375 | 375 | 1406.3 | 3225 | 0.45 | 1109.52 | G300E | 4534350 | 35.58 | G300E | 0 | 0
30 | Story1 | C8 | 50 MPa RC Column (37.5 cm x 37.5 cm) | Column | 50MPa | Concrete Rectangular | 375 | 375 | 1406.3 | 3225 | 0.45 | 1109.52 | G300E | 33049800 | 259.32 | G300E | 0 | 0
31 | Story1 | C9 | 50 MPa RC Column (37.5 cm x 37.5 cm) | Column | 50MPa | Concrete Rectangular | 375 | 375 | 1406.3 | 3225 | 0.45 | 1109.52 | G300E | 29234625 | 229.39 | G300E | 0 | 0
32 | Story10 | C1 | 50 MPa RC Column (25 cm x 25 cm) | Column | 50MPa | Concrete Rectangular | 250 | 250 | 625 | 3250 | 0.2 | 496.94 | G300E | 2883833.33 | 22.63 | G300E | 0 | 0
33 | Story10 | C10 | 50 MPa RC Column (25 cm x 25 cm) | Column | 50MPa | Concrete Rectangular | 250 | 250 | 625 | 3225 | 0.2 | 493.12 | G300E | 2015625 | 15.82 | G300E | 0 | 0
34 | Story10 | C11 | 50 MPa RC Column (25 cm x 25 cm) | Column | 50MPa | Concrete Rectangular | 250 | 250 | 625 | 3225 | 0.2 | 493.12 | G300E | 2015625 | 15.82 | G300E | 0 | 0
35 | Story10 | C12 | 50 MPa RC Column (25 cm x 25 cm) | Column | 50MPa | Concrete Rectangular | 250 | 250 | 625 | 3225 | 0.2 | 493.12 | G300E | 2015625 | 15.82 | G300E | 0 | 0
36 | Story10 | C13 | 50 MPa RC Column (25 cm x 25 cm) | Column | 50MPa | Concrete Rectangular | 250 | 250 | 625 | 3225 | 0.2 | 493.12 | G300E | 2015625 | 15.82 | G300E | 0 | 0
37 | Story10 | C14 | 50 MPa RC Column (25 cm x 25 cm) | Column | 50MPa | Concrete Rectangular | 250 | 250 | 625 | 3225 | 0.2 | 493.12 | G300E | 2015625 | 15.82 | G300E | 0 | 0
38 | Story10 | C17 | 50 MPa RC Column (25 cm x 25 cm) | Column | 50MPa | Concrete Rectangular | 250 | 250 | 625 | 3225 | 0.2 | 493.12 | G300E | 2015625 | 15.82 | G300E | 0 | 0
39 | Story10 | C18 | 50 MPa RC Column (25 cm x 25 cm) | Column | 50MPa | Concrete Rectangular | 250 | 250 | 625 | 3225 | 0.2 | 493.12 | G300E | 2015625 | 15.82 | G300E | 0 | 0
40 | Story10 | C19 | 50 MPa RC Column (25 cm x 25 cm) | Column | 50MPa | Concrete Rectangular | 250 | 250 | 625 | 3225 | 0.2 | 493.12 | G300E | 2015625 | 15.82 | G300E | 0 | 0
41 | Story10 | C2 | 50 MPa RC Column (25 cm x 25 cm) | Column | 50MPa | Concrete Rectangular | 250 | 250 | 625 | 3225 | 0.2 | 493.12 | G300E | 3217475 | 25.25 | G300E | 0 | 0
42 | Story10 | C20 | 50 MPa RC Column (25 cm x 25 cm) | Column | 50MPa | Concrete Rectangular | 250 | 250 | 625 | 3225 | 0.2 | 493.12 | G300E | 2015625 | 15.82 | G300E | 0 | 0
43 | Story10 | C23 | 50 MPa RC Column (25 cm x 25 cm) | Column | 50MPa | Concrete Rectangular | 250 | 250 | 625 | 3225 | 0.2 | 493.12 | G300E | 2015625 | 15.82 | G300E | 0 | 0
44 | Story10 | C24 | 50 MPa RC Column (25 cm x 25 cm) | Column | 50MPa | Concrete Rectangular | 250 | 250 | 625 | 3225 | 0.2 | 493.12 | G300E | 2015625 | 15.82 | G300E | 0 | 0
45 | Story10 | C25 | 50 MPa RC Column (25 cm x 25 cm) | Column | 50MPa | Concrete Rectangular | 250 | 250 | 625 | 3225 | 0.2 | 493.12 | G300E | 2015625 | 15.82 | G300E | 0 | 0
46 | Story10 | C26 | 50 MPa RC Column (25 cm x 25 cm) | Column | 50MPa | Concrete Rectangular | 250 | 250 | 625 | 3225 | 0.2 | 493.12 | G300E | 2015625 | 15.82 | G300E | 0 | 0
47 | Story10 | C27 | 50 MPa RC Column (25 cm x 25 cm) | Column | 50MPa | Concrete Rectangular | 250 | 250 | 625 | 3225 | 0.2 | 493.12 | G300E | 2015625 | 15.82 | G300E | 0 | 0
48 | Story10 | C28 | 50 MPa RC Column (25 cm x 25 cm) | Column | 50MPa | Concrete Rectangular | 250 | 250 | 625 | 3225 | 0.2 | 493.12 | G300E | 2015625 | 15.82 | G300E | 0 | 0
49 | Story10 | C29 | 50 MPa RC Column (25 cm x 25 cm) | Column | 50MPa | Concrete Rectangular | 250 | 250 | 625 | 3225 | 0.2 | 493.12 | G300E | 2015625 | 15.82 | G300E | 0 | 0
50 | Story10 | C3 | 50 MPa RC Column (25 cm x 25 cm) | Column | 50MPa | Concrete Rectangular | 250 | 250 | 625 | 3225 | 0.2 | 493.12 | G300E | 3444300 | 27.03 | G300E | 0 | 0
51 | Story10 | C30 | 50 MPa RC Column (25 cm x 25 cm) | Column | 50MPa | Concrete Rectangular | 250 | 250 | 625 | 3225 | 0.2 | 493.12 | G300E | 2015625 | 15.82 | G300E | 0 | 0
52 | Story10 | C31 | 50 MPa RC Column (25 cm x 25 cm) | Column | 50MPa | Concrete Rectangular | 250 | 250 | 625 | 3250 | 0.2 | 496.94 | G300E | 2883833.33 | 22.63 | G300E | 0 | 0
53 | Story10 | C32 | 50 MPa RC Column (25 cm x 25 cm) | Column | 50MPa | Concrete Rectangular | 250 | 250 | 625 | 3225 | 0.2 | 493.12 | G300E | 3216400 | 25.24 | G300E | 0 | 0
54 | Story10 | C33 | 50 MPa RC Column (25 cm x 25 cm) | Column | 50MPa | Concrete Rectangular | 250 | 250 | 625 | 3225 | 0.2 | 493.12 | G300E | 3443225 | 27.02 | G300E | 0 | 0
55 | Story10 | C34 | 50 MPa RC Column (25 cm x 25 cm) | Column | 50MPa | Concrete Rectangular | 250 | 250 | 625 | 3225 | 0.2 | 493.12 | G300E | 3442150 | 27.01 | G300E | 0 | 0
56 | Story10 | C35 | 50 MPa RC Column (25 cm x 25 cm) | Column | 50MPa | Concrete Rectangular | 250 | 250 | 625 | 3225 | 0.2 | 493.12 | G300E | 3214250 | 25.22 | G300E | 0 | 0
57 | Story10 | C36 | 50 MPa RC Column (25 cm x 25 cm) | Column | 50MPa | Concrete Rectangular | 250 | 250 | 625 | 3250 | 0.2 | 496.94 | G300E | 2880583.33 | 22.6 | G300E | 0 | 0
58 | Story10 | C4 | 50 MPa RC Column (25 cm x 25 cm) | Column | 50MPa | Concrete Rectangular | 250 | 250 | 625 | 3225 | 0.2 | 493.12 | G300E | 3444300 | 27.03 | G300E | 0 | 0
59 | Story10 | C5 | 50 MPa RC Column (25 cm x 25 cm) | Column | 50MPa | Concrete Rectangular | 250 | 250 | 625 | 3225 | 0.2 | 493.12 | G300E | 3217475 | 25.25 | G300E | 0 | 0
60 | Story10 | C6 | 50 MPa RC Column (25 cm x 25 cm) | Column | 50MPa | Concrete Rectangular | 250 | 250 | 625 | 3250 | 0.2 | 496.94 | G300E | 2884916.67 | 22.64 | G300E | 0 | 0
61 | Story10 | C7 | 50 MPa RC Column (25 cm x 25 cm) | Column | 50MPa | Concrete Rectangular | 250 | 250 | 625 | 3225 | 0.2 | 493.12 | G300E | 2015625 | 15.82 | G300E | 0 | 0
62 | Story10 | C8 | 50 MPa RC Column (25 cm x 25 cm) | Column | 50MPa | Concrete Rectangular | 250 | 250 | 625 | 3225 | 0.2 | 493.12 | G300E | 2015625 | 15.82 | G300E | 0 | 0
63 | Story10 | C9 | 50 MPa RC Column (25 cm x 25 cm) | Column | 50MPa | Concrete Rectangular | 250 | 250 | 625 | 3225 | 0.2 | 493.12 | G300E | 2015625 | 15.82 | G300E | 0 | 0
64 | Story11 | C1 | 50 MPa RC Column (25 cm x 25 cm) | Column | 50MPa | Concrete Rectangular | 250 | 250 | 625 | 3250 | 0.2 | 496.94 | G300E | 8437000 | 66.2 | G300E | 0 | 0
65 | Story11 | C10 | 50 MPa RC Column (25 cm x 25 cm) | Column | 50MPa | Concrete Rectangular | 250 | 250 | 625 | 3225 | 0.2 | 493.12 | G300E | 2015625 | 15.82 | G300E | 0 | 0
66 | Story11 | C11 | 50 MPa RC Column (25 cm x 25 cm) | Column | 50MPa | Concrete Rectangular | 250 | 250 | 625 | 3225 | 0.2 | 493.12 | G300E | 2015625 | 15.82 | G300E | 0 | 0
67 | Story11 | C12 | 50 MPa RC Column (25 cm x 25 cm) | Column | 50MPa | Concrete Rectangular | 250 | 250 | 625 | 3225 | 0.2 | 493.12 | G300E | 5560975 | 43.63 | G300E | 0 | 0
68 | Story11 | C13 | 50 MPa RC Column (25 cm x 25 cm) | Column | 50MPa | Concrete Rectangular | 250 | 250 | 625 | 3225 | 0.2 | 493.12 | G300E | 4520375 | 35.47 | G300E | 0 | 0
69 | Story11 | C14 | 50 MPa RC Column (25 cm x 25 cm) | Column | 50MPa | Concrete Rectangular | 250 | 250 | 625 | 3225 | 0.2 | 493.12 | G300E | 3206725 | 25.16 | G300E | 0 | 0
70 | Story11 | C17 | 50 MPa RC Column (25 cm x 25 cm) | Column | 50MPa | Concrete Rectangular | 250 | 250 | 625 | 3225 | 0.2 | 493.12 | G300E | 3198125 | 25.09 | G300E | 0 | 0
71 | Story11 | C18 | 50 MPa RC Column (25 cm x 25 cm) | Column | 50MPa | Concrete Rectangular | 250 | 250 | 625 | 3225 | 0.2 | 493.12 | G300E | 4519300 | 35.46 | G300E | 0 | 0
72 | Story11 | C19 | 50 MPa RC Column (25 cm x 25 cm) | Column | 50MPa | Concrete Rectangular | 250 | 250 | 625 | 3225 | 0.2 | 493.12 | G300E | 4520375 | 35.47 | G300E | 0 | 0
73 | Story11 | C2 | 50 MPa RC Column (25 cm x 25 cm) | Column | 50MPa | Concrete Rectangular | 250 | 250 | 625 | 3225 | 0.2 | 493.12 | G300E | 9707250 | 76.17 | G300E | 78206.25 | 0.61
74 | Story11 | C20 | 50 MPa RC Column (25 cm x 25 cm) | Column | 50MPa | Concrete Rectangular | 250 | 250 | 625 | 3225 | 0.2 | 493.12 | G300E | 3207800 | 25.17 | G300E | 0 | 0
75 | Story11 | C23 | 50 MPa RC Column (25 cm x 25 cm) | Column | 50MPa | Concrete Rectangular | 250 | 250 | 625 | 3225 | 0.2 | 493.12 | G300E | 3202425 | 25.13 | G300E | 0 | 0
76 | Story11 | C24 | 50 MPa RC Column (25 cm x 25 cm) | Column | 50MPa | Concrete Rectangular | 250 | 250 | 625 | 3225 | 0.2 | 493.12 | G300E | 4527900 | 35.53 | G300E | 0 | 0
77 | Story11 | C25 | 50 MPa RC Column (25 cm x 25 cm) | Column | 50MPa | Concrete Rectangular | 250 | 250 | 625 | 3225 | 0.2 | 493.12 | G300E | 5558825 | 43.62 | G300E | 0 | 0
78 | Story11 | C26 | 50 MPa RC Column (25 cm x 25 cm) | Column | 50MPa | Concrete Rectangular | 250 | 250 | 625 | 3225 | 0.2 | 493.12 | G300E | 2015625 | 15.82 | G300E | 0 | 0
79 | Story11 | C27 | 50 MPa RC Column (25 cm x 25 cm) | Column | 50MPa | Concrete Rectangular | 250 | 250 | 625 | 3225 | 0.2 | 493.12 | G300E | 2015625 | 15.82 | G300E | 0 | 0
80 | Story11 | C28 | 50 MPa RC Column (25 cm x 25 cm) | Column | 50MPa | Concrete Rectangular | 250 | 250 | 625 | 3225 | 0.2 | 493.12 | G300E | 2015625 | 15.82 | G300E | 0 | 0
81 | Story11 | C29 | 50 MPa RC Column (25 cm x 25 cm) | Column | 50MPa | Concrete Rectangular | 250 | 250 | 625 | 3225 | 0.2 | 493.12 | G300E | 2015625 | 15.82 | G300E | 0 | 0
82 | Story11 | C3 | 50 MPa RC Column (25 cm x 25 cm) | Column | 50MPa | Concrete Rectangular | 250 | 250 | 625 | 3225 | 0.2 | 493.12 | G300E | 10257650 | 80.49 | G300E | 78206.25 | 0.61
83 | Story11 | C30 | 50 MPa RC Column (25 cm x 25 cm) | Column | 50MPa | Concrete Rectangular | 250 | 250 | 625 | 3225 | 0.2 | 493.12 | G300E | 5534100 | 43.42 | G300E | 0 | 0
84 | Story11 | C31 | 50 MPa RC Column (25 cm x 25 cm) | Column | 50MPa | Concrete Rectangular | 250 | 250 | 625 | 3250 | 0.2 | 496.94 | G300E | 8437000 | 66.2 | G300E | 0 | 0
85 | Story11 | C32 | 50 MPa RC Column (25 cm x 25 cm) | Column | 50MPa | Concrete Rectangular | 250 | 250 | 625 | 3225 | 0.2 | 493.12 | G300E | 9705100 | 76.15 | G300E | 78206.25 | 0.61
86 | Story11 | C33 | 50 MPa RC Column (25 cm x 25 cm) | Column | 50MPa | Concrete Rectangular | 250 | 250 | 625 | 3225 | 0.2 | 493.12 | G300E | 10256575 | 80.48 | G300E | 78206.25 | 0.61
87 | Story11 | C34 | 50 MPa RC Column (25 cm x 25 cm) | Column | 50MPa | Concrete Rectangular | 250 | 250 | 625 | 3225 | 0.2 | 493.12 | G300E | 10256575 | 80.48 | G300E | 78206.25 | 0.61
88 | Story11 | C35 | 50 MPa RC Column (25 cm x 25 cm) | Column | 50MPa | Concrete Rectangular | 250 | 250 | 625 | 3225 | 0.2 | 493.12 | G300E | 9705100 | 76.15 | G300E | 78206.25 | 0.61
89 | Story11 | C36 | 50 MPa RC Column (25 cm x 25 cm) | Column | 50MPa | Concrete Rectangular | 250 | 250 | 625 | 3250 | 0.2 | 496.94 | G300E | 8437000 | 66.2 | G300E | 0 | 0
90 | Story11 | C4 | 50 MPa RC Column (25 cm x 25 cm) | Column | 50MPa | Concrete Rectangular | 250 | 250 | 625 | 3225 | 0.2 | 493.12 | G300E | 10257650 | 80.49 | G300E | 78206.25 | 0.61
91 | Story11 | C5 | 50 MPa RC Column (25 cm x 25 cm) | Column | 50MPa | Concrete Rectangular | 250 | 250 | 625 | 3225 | 0.2 | 493.12 | G300E | 9709400 | 76.18 | G300E | 78206.25 | 0.61
92 | Story11 | C6 | 50 MPa RC Column (25 cm x 25 cm) | Column | 50MPa | Concrete Rectangular | 250 | 250 | 625 | 3250 | 0.2 | 496.94 | G300E | 8439166.67 | 66.22 | G300E | 0 | 0
93 | Story11 | C7 | 50 MPa RC Column (25 cm x 25 cm) | Column | 50MPa | Concrete Rectangular | 250 | 250 | 625 | 3225 | 0.2 | 493.12 | G300E | 5558825 | 43.62 | G300E | 0 | 0
94 | Story11 | C8 | 50 MPa RC Column (25 cm x 25 cm) | Column | 50MPa | Concrete Rectangular | 250 | 250 | 625 | 3225 | 0.2 | 493.12 | G300E | 2015625 | 15.82 | G300E | 0 | 0
95 | Story11 | C9 | 50 MPa RC Column (25 cm x 25 cm) | Column | 50MPa | Concrete Rectangular | 250 | 250 | 625 | 3225 | 0.2 | 493.12 | G300E | 2015625 | 15.82 | G300E | 0 | 0
96 | Story2 | C1 | 50 MPa RC Column (37.5 cm x 37.5 cm) | Column | 50MPa | Concrete Rectangular | 375 | 375 | 1406.3 | 3250 | 0.46 | 1118.12 | G300E | 4569500 | 35.85 | G300E | 0 | 0
97 | Story2 | C10 | 50 MPa RC Column (37.5 cm x 37.5 cm) | Column | 50MPa | Concrete Rectangular | 375 | 375 | 1406.3 | 3225 | 0.45 | 1109.52 | G300E | 18881300 | 148.15 | G300E | 0 | 0
98 | Story2 | C11 | 50 MPa RC Column (37.5 cm x 37.5 cm) | Column | 50MPa | Concrete Rectangular | 375 | 375 | 1406.3 | 3225 | 0.45 | 1109.52 | G300E | 22269700 | 174.74 | G300E | 0 | 0
99 | Story2 | C12 | 50 MPa RC Column (37.5 cm x 37.5 cm) | Column | 50MPa | Concrete Rectangular | 375 | 375 | 1406.3 | 3225 | 0.45 | 1109.52 | G300E | 4534350 | 35.58 | G300E | 0 | 0
100 | Story2 | C13 | 50 MPa RC Column (37.5 cm x 37.5 cm) | Column | 50MPa | Concrete Rectangular | 375 | 375 | 1406.3 | 3225 | 0.45 | 1109.52 | G300E | 4534350 | 35.58 | G300E | 0 | 0
101 | Story2 | C14 | 50 MPa RC Column (37.5 cm x 37.5 cm) | Column | 50MPa | Concrete Rectangular | 375 | 375 | 1406.3 | 3225 | 0.45 | 1109.52 | G300E | 4534350 | 35.58 | G300E | 0 | 0
102 | Story2 | C17 | 50 MPa RC Column (37.5 cm x 37.5 cm) | Column | 50MPa | Concrete Rectangular | 375 | 375 | 1406.3 | 3225 | 0.45 | 1109.52 | G300E | 4534350 | 35.58 | G300E | 0 | 0
103 | Story2 | C18 | 50 MPa RC Column (37.5 cm x 37.5 cm) | Column | 50MPa | Concrete Rectangular | 375 | 375 | 1406.3 | 3225 | 0.45 | 1109.52 | G300E | 4534350 | 35.58 | G300E | 0 | 0
104 | Story2 | C19 | 50 MPa RC Column (37.5 cm x 37.5 cm) | Column | 50MPa | Concrete Rectangular | 375 | 375 | 1406.3 | 3225 | 0.45 | 1109.52 | G300E | 4534350 | 35.58 | G300E | 0 | 0
105 | Story2 | C2 | 50 MPa RC Column (37.5 cm x 37.5 cm) | Column | 50MPa | Concrete Rectangular | 375 | 375 | 1406.3 | 3225 | 0.45 | 1109.52 | G300E | 4534350 | 35.58 | G300E | 0 | 0
106 | Story2 | C20 | 50 MPa RC Column (37.5 cm x 37.5 cm) | Column | 50MPa | Concrete Rectangular | 375 | 375 | 1406.3 | 3225 | 0.45 | 1109.52 | G300E | 4534350 | 35.58 | G300E | 0 | 0
107 | Story2 | C23 | 50 MPa RC Column (37.5 cm x 37.5 cm) | Column | 50MPa | Concrete Rectangular | 375 | 375 | 1406.3 | 3225 | 0.45 | 1109.52 | G300E | 4534350 | 35.58 | G300E | 0 | 0
108 | Story2 | C24 | 50 MPa RC Column (37.5 cm x 37.5 cm) | Column | 50MPa | Concrete Rectangular | 375 | 375 | 1406.3 | 3225 | 0.45 | 1109.52 | G300E | 4534350 | 35.58 | G300E | 0 | 0
109 | Story2 | C25 | 50 MPa RC Column (37.5 cm x 37.5 cm) | Column | 50MPa | Concrete Rectangular | 375 | 375 | 1406.3 | 3225 | 0.45 | 1109.52 | G300E | 4534350 | 35.58 | G300E | 0 | 0
110 | Story2 | C26 | 50 MPa RC Column (37.5 cm x 37.5 cm) | Column | 50MPa | Concrete Rectangular | 375 | 375 | 1406.3 | 3225 | 0.45 | 1109.52 | G300E | 22269700 | 174.74 | G300E | 0 | 0
111 | Story2 | C27 | 50 MPa RC Column (37.5 cm x 37.5 cm) | Column | 50MPa | Concrete Rectangular | 375 | 375 | 1406.3 | 3225 | 0.45 | 1109.52 | G300E | 18875925 | 148.11 | G300E | 0 | 0
112 | Story2 | C28 | 50 MPa RC Column (37.5 cm x 37.5 cm) | Column | 50MPa | Concrete Rectangular | 375 | 375 | 1406.3 | 3225 | 0.45 | 1109.52 | G300E | 18882375 | 148.16 | G300E | 0 | 0
113 | Story2 | C29 | 50 MPa RC Column (37.5 cm x 37.5 cm) | Column | 50MPa | Concrete Rectangular | 375 | 375 | 1406.3 | 3225 | 0.45 | 1109.52 | G300E | 22264325 | 174.69 | G300E | 0 | 0
114 | Story2 | C3 | 50 MPa RC Column (37.5 cm x 37.5 cm) | Column | 50MPa | Concrete Rectangular | 375 | 375 | 1406.3 | 3225 | 0.45 | 1109.52 | G300E | 4534350 | 35.58 | G300E | 0 | 0
115 | Story2 | C30 | 50 MPa RC Column (37.5 cm x 37.5 cm) | Column | 50MPa | Concrete Rectangular | 375 | 375 | 1406.3 | 3225 | 0.45 | 1109.52 | G300E | 4534350 | 35.58 | G300E | 0 | 0
116 | Story2 | C31 | 50 MPa RC Column (37.5 cm x 37.5 cm) | Column | 50MPa | Concrete Rectangular | 375 | 375 | 1406.3 | 3250 | 0.46 | 1118.12 | G300E | 4569500 | 35.85 | G300E | 0 | 0
117 | Story2 | C32 | 50 MPa RC Column (37.5 cm x 37.5 cm) | Column | 50MPa | Concrete Rectangular | 375 | 375 | 1406.3 | 3225 | 0.45 | 1109.52 | G300E | 4534350 | 35.58 | G300E | 0 | 0
118 | Story2 | C33 | 50 MPa RC Column (37.5 cm x 37.5 cm) | Column | 50MPa | Concrete Rectangular | 375 | 375 | 1406.3 | 3225 | 0.45 | 1109.52 | G300E | 4534350 | 35.58 | G300E | 0 | 0
119 | Story2 | C34 | 50 MPa RC Column (37.5 cm x 37.5 cm) | Column | 50MPa | Concrete Rectangular | 375 | 375 | 1406.3 | 3225 | 0.45 | 1109.52 | G300E | 4534350 | 35.58 | G300E | 0 | 0
120 | Story2 | C35 | 50 MPa RC Column (37.5 cm x 37.5 cm) | Column | 50MPa | Concrete Rectangular | 375 | 375 | 1406.3 | 3225 | 0.45 | 1109.52 | G300E | 4534350 | 35.58 | G300E | 0 | 0
121 | Story2 | C36 | 50 MPa RC Column (37.5 cm x 37.5 cm) | Column | 50MPa | Concrete Rectangular | 375 | 375 | 1406.3 | 3250 | 0.46 | 1118.12 | G300E | 4569500 | 35.85 | G300E | 0 | 0
122 | Story2 | C4 | 50 MPa RC Column (37.5 cm x 37.5 cm) | Column | 50MPa | Concrete Rectangular | 375 | 375 | 1406.3 | 3225 | 0.45 | 1109.52 | G300E | 4534350 | 35.58 | G300E | 0 | 0
123 | Story2 | C5 | 50 MPa RC Column (37.5 cm x 37.5 cm) | Column | 50MPa | Concrete Rectangular | 375 | 375 | 1406.3 | 3225 | 0.45 | 1109.52 | G300E | 4534350 | 35.58 | G300E | 0 | 0
124 | Story2 | C6 | 50 MPa RC Column (37.5 cm x 37.5 cm) | Column | 50MPa | Concrete Rectangular | 375 | 375 | 1406.3 | 3250 | 0.46 | 1118.12 | G300E | 4569500 | 35.85 | G300E | 0 | 0
125 | Story2 | C7 | 50 MPa RC Column (37.5 cm x 37.5 cm) | Column | 50MPa | Concrete Rectangular | 375 | 375 | 1406.3 | 3225 | 0.45 | 1109.52 | G300E | 4534350 | 35.58 | G300E | 0 | 0
126 | Story2 | C8 | 50 MPa RC Column (37.5 cm x 37.5 cm) | Column | 50MPa | Concrete Rectangular | 375 | 375 | 1406.3 | 3225 | 0.45 | 1109.52 | G300E | 22269700 | 174.74 | G300E | 0 | 0
127 | Story2 | C9 | 50 MPa RC Column (37.5 cm x 37.5 cm) | Column | 50MPa | Concrete Rectangular | 375 | 375 | 1406.3 | 3225 | 0.45 | 1109.52 | G300E | 18880225 | 148.14 | G300E | 0 | 0
128 | Story3 | C1 | 50 MPa RC Column (35 cm x 35 cm) | Column | 50MPa | Concrete Rectangular | 350 | 350 | 1225 | 3250 | 0.4 | 974.01 | G300E | 3981250 | 31.24 | G300E | 0 | 0
129 | Story3 | C10 | 50 MPa RC Column (35 cm x 35 cm) | Column | 50MPa | Concrete Rectangular | 350 | 350 | 1225 | 3225 | 0.4 | 966.51 | G300E | 18889900 | 148.22 | G300E | 0 | 0
130 | Story3 | C11 | 50 MPa RC Column (35 cm x 35 cm) | Column | 50MPa | Concrete Rectangular | 350 | 350 | 1225 | 3225 | 0.4 | 966.51 | G300E | 22247125 | 174.56 | G300E | 0 | 0
131 | Story3 | C12 | 50 MPa RC Column (35 cm x 35 cm) | Column | 50MPa | Concrete Rectangular | 350 | 350 | 1225 | 3225 | 0.4 | 966.51 | G300E | 3950625 | 31 | G300E | 0 | 0
132 | Story3 | C13 | 50 MPa RC Column (35 cm x 35 cm) | Column | 50MPa | Concrete Rectangular | 350 | 350 | 1225 | 3225 | 0.4 | 966.51 | G300E | 3950625 | 31 | G300E | 0 | 0
133 | Story3 | C14 | 50 MPa RC Column (35 cm x 35 cm) | Column | 50MPa | Concrete Rectangular | 350 | 350 | 1225 | 3225 | 0.4 | 966.51 | G300E | 4983700 | 39.1 | G300E | 0 | 0
134 | Story3 | C17 | 50 MPa RC Column (35 cm x 35 cm) | Column | 50MPa | Concrete Rectangular | 350 | 350 | 1225 | 3225 | 0.4 | 966.51 | G300E | 4956825 | 38.89 | G300E | 0 | 0
135 | Story3 | C18 | 50 MPa RC Column (35 cm x 35 cm) | Column | 50MPa | Concrete Rectangular | 350 | 350 | 1225 | 3225 | 0.4 | 966.51 | G300E | 3950625 | 31 | G300E | 0 | 0
136 | Story3 | C19 | 50 MPa RC Column (35 cm x 35 cm) | Column | 50MPa | Concrete Rectangular | 350 | 350 | 1225 | 3225 | 0.4 | 966.51 | G300E | 3950625 | 31 | G300E | 0 | 0
137 | Story3 | C2 | 50 MPa RC Column (35 cm x 35 cm) | Column | 50MPa | Concrete Rectangular | 350 | 350 | 1225 | 3225 | 0.4 | 966.51 | G300E | 3950625 | 31 | G300E | 0 | 0
138 | Story3 | C20 | 50 MPa RC Column (35 cm x 35 cm) | Column | 50MPa | Concrete Rectangular | 350 | 350 | 1225 | 3225 | 0.4 | 966.51 | G300E | 4981550 | 39.09 | G300E | 0 | 0
139 | Story3 | C23 | 50 MPa RC Column (35 cm x 35 cm) | Column | 50MPa | Concrete Rectangular | 350 | 350 | 1225 | 3225 | 0.4 | 966.51 | G300E | 5081525 | 39.87 | G300E | 0 | 0
140 | Story3 | C24 | 50 MPa RC Column (35 cm x 35 cm) | Column | 50MPa | Concrete Rectangular | 350 | 350 | 1225 | 3225 | 0.4 | 966.51 | G300E | 3950625 | 31 | G300E | 0 | 0
141 | Story3 | C25 | 50 MPa RC Column (35 cm x 35 cm) | Column | 50MPa | Concrete Rectangular | 350 | 350 | 1225 | 3225 | 0.4 | 966.51 | G300E | 3950625 | 31 | G300E | 0 | 0
142 | Story3 | C26 | 50 MPa RC Column (35 cm x 35 cm) | Column | 50MPa | Concrete Rectangular | 350 | 350 | 1225 | 3225 | 0.4 | 966.51 | G300E | 22375050 | 175.56 | G300E | 0 | 0
143 | Story3 | C27 | 50 MPa RC Column (35 cm x 35 cm) | Column | 50MPa | Concrete Rectangular | 350 | 350 | 1225 | 3225 | 0.4 | 966.51 | G300E | 18885600 | 148.18 | G300E | 0 | 0
144 | Story3 | C28 | 50 MPa RC Column (35 cm x 35 cm) | Column | 50MPa | Concrete Rectangular | 350 | 350 | 1225 | 3225 | 0.4 | 966.51 | G300E | 18890975 | 148.23 | G300E | 0 | 0
145 | Story3 | C29 | 50 MPa RC Column (35 cm x 35 cm) | Column | 50MPa | Concrete Rectangular | 350 | 350 | 1225 | 3225 | 0.4 | 966.51 | G300E | 21827875 | 171.27 | G300E | 0 | 0
146 | Story3 | C3 | 50 MPa RC Column (35 cm x 35 cm) | Column | 50MPa | Concrete Rectangular | 350 | 350 | 1225 | 3225 | 0.4 | 966.51 | G300E | 3950625 | 31 | G300E | 0 | 0
147 | Story3 | C30 | 50 MPa RC Column (35 cm x 35 cm) | Column | 50MPa | Concrete Rectangular | 350 | 350 | 1225 | 3225 | 0.4 | 966.51 | G300E | 3950625 | 31 | G300E | 0 | 0
148 | Story3 | C31 | 50 MPa RC Column (35 cm x 35 cm) | Column | 50MPa | Concrete Rectangular | 350 | 350 | 1225 | 3250 | 0.4 | 974.01 | G300E | 3981250 | 31.24 | G300E | 0 | 0
149 | Story3 | C32 | 50 MPa RC Column (35 cm x 35 cm) | Column | 50MPa | Concrete Rectangular | 350 | 350 | 1225 | 3225 | 0.4 | 966.51 | G300E | 3950625 | 31 | G300E | 0 | 0
150 | Story3 | C33 | 50 MPa RC Column (35 cm x 35 cm) | Column | 50MPa | Concrete Rectangular | 350 | 350 | 1225 | 3225 | 0.4 | 966.51 | G300E | 3950625 | 31 | G300E | 0 | 0
151 | Story3 | C34 | 50 MPa RC Column (35 cm x 35 cm) | Column | 50MPa | Concrete Rectangular | 350 | 350 | 1225 | 3225 | 0.4 | 966.51 | G300E | 3950625 | 31 | G300E | 0 | 0
152 | Story3 | C35 | 50 MPa RC Column (35 cm x 35 cm) | Column | 50MPa | Concrete Rectangular | 350 | 350 | 1225 | 3225 | 0.4 | 966.51 | G300E | 3950625 | 31 | G300E | 0 | 0
153 | Story3 | C36 | 50 MPa RC Column (35 cm x 35 cm) | Column | 50MPa | Concrete Rectangular | 350 | 350 | 1225 | 3250 | 0.4 | 974.01 | G300E | 3981250 | 31.24 | G300E | 0 | 0
154 | Story3 | C4 | 50 MPa RC Column (35 cm x 35 cm) | Column | 50MPa | Concrete Rectangular | 350 | 350 | 1225 | 3225 | 0.4 | 966.51 | G300E | 3950625 | 31 | G300E | 0 | 0
155 | Story3 | C5 | 50 MPa RC Column (35 cm x 35 cm) | Column | 50MPa | Concrete Rectangular | 350 | 350 | 1225 | 3225 | 0.4 | 966.51 | G300E | 3950625 | 31 | G300E | 0 | 0
156 | Story3 | C6 | 50 MPa RC Column (35 cm x 35 cm) | Column | 50MPa | Concrete Rectangular | 350 | 350 | 1225 | 3250 | 0.4 | 974.01 | G300E | 3981250 | 31.24 | G300E | 0 | 0
157 | Story3 | C7 | 50 MPa RC Column (35 cm x 35 cm) | Column | 50MPa | Concrete Rectangular | 350 | 350 | 1225 | 3225 | 0.4 | 966.51 | G300E | 3950625 | 31 | G300E | 0 | 0
158 | Story3 | C8 | 50 MPa RC Column (35 cm x 35 cm) | Column | 50MPa | Concrete Rectangular | 350 | 350 | 1225 | 3225 | 0.4 | 966.51 | G300E | 22368600 | 175.51 | G300E | 0 | 0
159 | Story3 | C9 | 50 MPa RC Column (35 cm x 35 cm) | Column | 50MPa | Concrete Rectangular | 350 | 350 | 1225 | 3225 | 0.4 | 966.51 | G300E | 18889900 | 148.22 | G300E | 0 | 0
160 | Story4 | C1 | 50 MPa RC Column (35 cm x 35 cm) | Column | 50MPa | Concrete Rectangular | 350 | 350 | 1225 | 3250 | 0.4 | 974.01 | G300E | 3981250 | 31.24 | G300E | 0 | 0
161 | Story4 | C10 | 50 MPa RC Column (35 cm x 35 cm) | Column | 50MPa | Concrete Rectangular | 350 | 350 | 1225 | 3225 | 0.4 | 966.51 | G300E | 9441725 | 74.08 | G300E | 0 | 0
162 | Story4 | C11 | 50 MPa RC Column (35 cm x 35 cm) | Column | 50MPa | Concrete Rectangular | 350 | 350 | 1225 | 3225 | 0.4 | 966.51 | G300E | 11673425 | 91.59 | G300E | 0 | 0
163 | Story4 | C12 | 50 MPa RC Column (35 cm x 35 cm) | Column | 50MPa | Concrete Rectangular | 350 | 350 | 1225 | 3225 | 0.4 | 966.51 | G300E | 3950625 | 31 | G300E | 0 | 0
164 | Story4 | C13 | 50 MPa RC Column (35 cm x 35 cm) | Column | 50MPa | Concrete Rectangular | 350 | 350 | 1225 | 3225 | 0.4 | 966.51 | G300E | 3950625 | 31 | G300E | 0 | 0
165 | Story4 | C14 | 50 MPa RC Column (35 cm x 35 cm) | Column | 50MPa | Concrete Rectangular | 350 | 350 | 1225 | 3225 | 0.4 | 966.51 | G300E | 3950625 | 31 | G300E | 0 | 0
166 | Story4 | C17 | 50 MPa RC Column (35 cm x 35 cm) | Column | 50MPa | Concrete Rectangular | 350 | 350 | 1225 | 3225 | 0.4 | 966.51 | G300E | 3950625 | 31 | G300E | 0 | 0
167 | Story4 | C18 | 50 MPa RC Column (35 cm x 35 cm) | Column | 50MPa | Concrete Rectangular | 350 | 350 | 1225 | 3225 | 0.4 | 966.51 | G300E | 3950625 | 31 | G300E | 0 | 0
168 | Story4 | C19 | 50 MPa RC Column (35 cm x 35 cm) | Column | 50MPa | Concrete Rectangular | 350 | 350 | 1225 | 3225 | 0.4 | 966.51 | G300E | 3950625 | 31 | G300E | 0 | 0
169 | Story4 | C2 | 50 MPa RC Column (35 cm x 35 cm) | Column | 50MPa | Concrete Rectangular | 350 | 350 | 1225 | 3225 | 0.4 | 966.51 | G300E | 3950625 | 31 | G300E | 0 | 0
170 | Story4 | C20 | 50 MPa RC Column (35 cm x 35 cm) | Column | 50MPa | Concrete Rectangular | 350 | 350 | 1225 | 3225 | 0.4 | 966.51 | G300E | 3950625 | 31 | G300E | 0 | 0
171 | Story4 | C23 | 50 MPa RC Column (35 cm x 35 cm) | Column | 50MPa | Concrete Rectangular | 350 | 350 | 1225 | 3225 | 0.4 | 966.51 | G300E | 3950625 | 31 | G300E | 0 | 0
172 | Story4 | C24 | 50 MPa RC Column (35 cm x 35 cm) | Column | 50MPa | Concrete Rectangular | 350 | 350 | 1225 | 3225 | 0.4 | 966.51 | G300E | 3950625 | 31 | G300E | 0 | 0
173 | Story4 | C25 | 50 MPa RC Column (35 cm x 35 cm) | Column | 50MPa | Concrete Rectangular | 350 | 350 | 1225 | 3225 | 0.4 | 966.51 | G300E | 3950625 | 31 | G300E | 0 | 0
174 | Story4 | C26 | 50 MPa RC Column (35 cm x 35 cm) | Column | 50MPa | Concrete Rectangular | 350 | 350 | 1225 | 3225 | 0.4 | 966.51 | G300E | 11673425 | 91.59 | G300E | 0 | 0
175 | Story4 | C27 | 50 MPa RC Column (35 cm x 35 cm) | Column | 50MPa | Concrete Rectangular | 350 | 350 | 1225 | 3225 | 0.4 | 966.51 | G300E | 9438500 | 74.06 | G300E | 0 | 0
176 | Story4 | C28 | 50 MPa RC Column (35 cm x 35 cm) | Column | 50MPa | Concrete Rectangular | 350 | 350 | 1225 | 3225 | 0.4 | 966.51 | G300E | 9444950 | 74.11 | G300E | 0 | 0
177 | Story4 | C29 | 50 MPa RC Column (35 cm x 35 cm) | Column | 50MPa | Concrete Rectangular | 350 | 350 | 1225 | 3225 | 0.4 | 966.51 | G300E | 11674500 | 91.6 | G300E | 0 | 0
178 | Story4 | C3 | 50 MPa RC Column (35 cm x 35 cm) | Column | 50MPa | Concrete Rectangular | 350 | 350 | 1225 | 3225 | 0.4 | 966.51 | G300E | 3950625 | 31 | G300E | 0 | 0
179 | Story4 | C30 | 50 MPa RC Column (35 cm x 35 cm) | Column | 50MPa | Concrete Rectangular | 350 | 350 | 1225 | 3225 | 0.4 | 966.51 | G300E | 3950625 | 31 | G300E | 0 | 0
180 | Story4 | C31 | 50 MPa RC Column (35 cm x 35 cm) | Column | 50MPa | Concrete Rectangular | 350 | 350 | 1225 | 3250 | 0.4 | 974.01 | G300E | 3981250 | 31.24 | G300E | 0 | 0
181 | Story4 | C32 | 50 MPa RC Column (35 cm x 35 cm) | Column | 50MPa | Concrete Rectangular | 350 | 350 | 1225 | 3225 | 0.4 | 966.51 | G300E | 3950625 | 31 | G300E | 0 | 0
182 | Story4 | C33 | 50 MPa RC Column (35 cm x 35 cm) | Column | 50MPa | Concrete Rectangular | 350 | 350 | 1225 | 3225 | 0.4 | 966.51 | G300E | 3950625 | 31 | G300E | 0 | 0
183 | Story4 | C34 | 50 MPa RC Column (35 cm x 35 cm) | Column | 50MPa | Concrete Rectangular | 350 | 350 | 1225 | 3225 | 0.4 | 966.51 | G300E | 3950625 | 31 | G300E | 0 | 0
184 | Story4 | C35 | 50 MPa RC Column (35 cm x 35 cm) | Column | 50MPa | Concrete Rectangular | 350 | 350 | 1225 | 3225 | 0.4 | 966.51 | G300E | 3950625 | 31 | G300E | 0 | 0
185 | Story4 | C36 | 50 MPa RC Column (35 cm x 35 cm) | Column | 50MPa | Concrete Rectangular | 350 | 350 | 1225 | 3250 | 0.4 | 974.01 | G300E | 3981250 | 31.24 | G300E | 0 | 0
186 | Story4 | C4 | 50 MPa RC Column (35 cm x 35 cm) | Column | 50MPa | Concrete Rectangular | 350 | 350 | 1225 | 3225 | 0.4 | 966.51 | G300E | 3950625 | 31 | G300E | 0 | 0
187 | Story4 | C5 | 50 MPa RC Column (35 cm x 35 cm) | Column | 50MPa | Concrete Rectangular | 350 | 350 | 1225 | 3225 | 0.4 | 966.51 | G300E | 3950625 | 31 | G300E | 0 | 0
188 | Story4 | C6 | 50 MPa RC Column (35 cm x 35 cm) | Column | 50MPa | Concrete Rectangular | 350 | 350 | 1225 | 3250 | 0.4 | 974.01 | G300E | 3981250 | 31.24 | G300E | 0 | 0
189 | Story4 | C7 | 50 MPa RC Column (35 cm x 35 cm) | Column | 50MPa | Concrete Rectangular | 350 | 350 | 1225 | 3225 | 0.4 | 966.51 | G300E | 3950625 | 31 | G300E | 0 | 0
190 | Story4 | C8 | 50 MPa RC Column (35 cm x 35 cm) | Column | 50MPa | Concrete Rectangular | 350 | 350 | 1225 | 3225 | 0.4 | 966.51 | G300E | 11673425 | 91.59 | G300E | 0 | 0
191 | Story4 | C9 | 50 MPa RC Column (35 cm x 35 cm) | Column | 50MPa | Concrete Rectangular | 350 | 350 | 1225 | 3225 | 0.4 | 966.51 | G300E | 9441725 | 74.08 | G300E | 0 | 0
192 | Story5 | C1 | 50 MPa RC Column (30 cm x 30 cm) | Column | 50MPa | Concrete Rectangular | 300 | 300 | 900 | 3250 | 0.29 | 715.6 | G300E | 2925000 | 22.95 | G300E | 0 | 0
193 | Story5 | C10 | 50 MPa RC Column (30 cm x 30 cm) | Column | 50MPa | Concrete Rectangular | 300 | 300 | 900 | 3225 | 0.29 | 710.09 | G300E | 19146825 | 150.23 | G300E | 0 | 0
194 | Story5 | C11 | 50 MPa RC Column (30 cm x 30 cm) | Column | 50MPa | Concrete Rectangular | 300 | 300 | 900 | 3225 | 0.29 | 710.09 | G300E | 21148475 | 165.94 | G300E | 0 | 0
195 | Story5 | C12 | 50 MPa RC Column (30 cm x 30 cm) | Column | 50MPa | Concrete Rectangular | 300 | 300 | 900 | 3225 | 0.29 | 710.09 | G300E | 4098975 | 32.16 | G300E | 0 | 0
196 | Story5 | C13 | 50 MPa RC Column (30 cm x 30 cm) | Column | 50MPa | Concrete Rectangular | 300 | 300 | 900 | 3225 | 0.29 | 710.09 | G300E | 3448600 | 27.06 | G300E | 0 | 0
197 | Story5 | C14 | 50 MPa RC Column (30 cm x 30 cm) | Column | 50MPa | Concrete Rectangular | 300 | 300 | 900 | 3225 | 0.29 | 710.09 | G300E | 8977325 | 70.44 | G300E | 0 | 0
198 | Story5 | C17 | 50 MPa RC Column (30 cm x 30 cm) | Column | 50MPa | Concrete Rectangular | 300 | 300 | 900 | 3225 | 0.29 | 710.09 | G300E | 8957975 | 70.29 | G300E | 0 | 0
199 | Story5 | C18 | 50 MPa RC Column (30 cm x 30 cm) | Column | 50MPa | Concrete Rectangular | 300 | 300 | 900 | 3225 | 0.29 | 710.09 | G300E | 3434625 | 26.95 | G300E | 0 | 0
200 | Story5 | C19 | 50 MPa RC Column (30 cm x 30 cm) | Column | 50MPa | Concrete Rectangular | 300 | 300 | 900 | 3225 | 0.29 | 710.09 | G300E | 3448600 | 27.06 | G300E | 0 | 0
201 | Story5 | C2 | 50 MPa RC Column (30 cm x 30 cm) | Column | 50MPa | Concrete Rectangular | 300 | 300 | 900 | 3225 | 0.29 | 710.09 | G300E | 3021825 | 23.71 | G300E | 0 | 0
202 | Story5 | C20 | 50 MPa RC Column (30 cm x 30 cm) | Column | 50MPa | Concrete Rectangular | 300 | 300 | 900 | 3225 | 0.29 | 710.09 | G300E | 8976250 | 70.43 | G300E | 0 | 0
203 | Story5 | C23 | 50 MPa RC Column (30 cm x 30 cm) | Column | 50MPa | Concrete Rectangular | 300 | 300 | 900 | 3225 | 0.29 | 710.09 | G300E | 9023550 | 70.8 | G300E | 0 | 0
204 | Story5 | C24 | 50 MPa RC Column (30 cm x 30 cm) | Column | 50MPa | Concrete Rectangular | 300 | 300 | 900 | 3225 | 0.29 | 710.09 | G300E | 3416350 | 26.81 | G300E | 0 | 0
205 | Story5 | C25 | 50 MPa RC Column (30 cm x 30 cm) | Column | 50MPa | Concrete Rectangular | 300 | 300 | 900 | 3225 | 0.29 | 710.09 | G300E | 4097900 | 32.15 | G300E | 0 | 0
206 | Story5 | C26 | 50 MPa RC Column (30 cm x 30 cm) | Column | 50MPa | Concrete Rectangular | 300 | 300 | 900 | 3225 | 0.29 | 710.09 | G300E | 21148475 | 165.94 | G300E | 0 | 0
207 | Story5 | C27 | 50 MPa RC Column (30 cm x 30 cm) | Column | 50MPa | Concrete Rectangular | 300 | 300 | 900 | 3225 | 0.29 | 710.09 | G300E | 19143600 | 150.21 | G300E | 0 | 0
208 | Story5 | C28 | 50 MPa RC Column (30 cm x 30 cm) | Column | 50MPa | Concrete Rectangular | 300 | 300 | 900 | 3225 | 0.29 | 710.09 | G300E | 19146825 | 150.23 | G300E | 0 | 0
209 | Story5 | C29 | 50 MPa RC Column (30 cm x 30 cm) | Column | 50MPa | Concrete Rectangular | 300 | 300 | 900 | 3225 | 0.29 | 710.09 | G300E | 21151700 | 165.96 | G300E | 0 | 0
210 | Story5 | C3 | 50 MPa RC Column (30 cm x 30 cm) | Column | 50MPa | Concrete Rectangular | 300 | 300 | 900 | 3225 | 0.29 | 710.09 | G300E | 3150825 | 24.72 | G300E | 0 | 0
211 | Story5 | C30 | 50 MPa RC Column (30 cm x 30 cm) | Column | 50MPa | Concrete Rectangular | 300 | 300 | 900 | 3225 | 0.29 | 710.09 | G300E | 4097900 | 32.15 | G300E | 0 | 0
212 | Story5 | C31 | 50 MPa RC Column (30 cm x 30 cm) | Column | 50MPa | Concrete Rectangular | 300 | 300 | 900 | 3250 | 0.29 | 715.6 | G300E | 2925000 | 22.95 | G300E | 0 | 0
213 | Story5 | C32 | 50 MPa RC Column (30 cm x 30 cm) | Column | 50MPa | Concrete Rectangular | 300 | 300 | 900 | 3225 | 0.29 | 710.09 | G300E | 3021825 | 23.71 | G300E | 0 | 0
214 | Story5 | C33 | 50 MPa RC Column (30 cm x 30 cm) | Column | 50MPa | Concrete Rectangular | 300 | 300 | 900 | 3225 | 0.29 | 710.09 | G300E | 3149750 | 24.71 | G300E | 0 | 0
215 | Story5 | C34 | 50 MPa RC Column (30 cm x 30 cm) | Column | 50MPa | Concrete Rectangular | 300 | 300 | 900 | 3225 | 0.29 | 710.09 | G300E | 3149750 | 24.71 | G300E | 0 | 0
216 | Story5 | C35 | 50 MPa RC Column (30 cm x 30 cm) | Column | 50MPa | Concrete Rectangular | 300 | 300 | 900 | 3225 | 0.29 | 710.09 | G300E | 3019675 | 23.69 | G300E | 0 | 0
217 | Story5 | C36 | 50 MPa RC Column (30 cm x 30 cm) | Column | 50MPa | Concrete Rectangular | 300 | 300 | 900 | 3250 | 0.29 | 715.6 | G300E | 2925000 | 22.95 | G300E | 0 | 0
218 | Story5 | C4 | 50 MPa RC Column (30 cm x 30 cm) | Column | 50MPa | Concrete Rectangular | 300 | 300 | 900 | 3225 | 0.29 | 710.09 | G300E | 3150825 | 24.72 | G300E | 0 | 0
219 | Story5 | C5 | 50 MPa RC Column (30 cm x 30 cm) | Column | 50MPa | Concrete Rectangular | 300 | 300 | 900 | 3225 | 0.29 | 710.09 | G300E | 3021825 | 23.71 | G300E | 0 | 0
220 | Story5 | C6 | 50 MPa RC Column (30 cm x 30 cm) | Column | 50MPa | Concrete Rectangular | 300 | 300 | 900 | 3250 | 0.29 | 715.6 | G300E | 2925000 | 22.95 | G300E | 0 | 0
221 | Story5 | C7 | 50 MPa RC Column (30 cm x 30 cm) | Column | 50MPa | Concrete Rectangular | 300 | 300 | 900 | 3225 | 0.29 | 710.09 | G300E | 4097900 | 32.15 | G300E | 0 | 0
222 | Story5 | C8 | 50 MPa RC Column (30 cm x 30 cm) | Column | 50MPa | Concrete Rectangular | 300 | 300 | 900 | 3225 | 0.29 | 710.09 | G300E | 21150625 | 165.96 | G300E | 0 | 0
223 | Story5 | C9 | 50 MPa RC Column (30 cm x 30 cm) | Column | 50MPa | Concrete Rectangular | 300 | 300 | 900 | 3225 | 0.29 | 710.09 | G300E | 19146825 | 150.23 | G300E | 0 | 0
224 | Story6 | C1 | 50 MPa RC Column (30 cm x 30 cm) | Column | 50MPa | Concrete Rectangular | 300 | 300 | 900 | 3250 | 0.29 | 715.6 | G300E | 2925000 | 22.95 | G300E | 0 | 0
225 | Story6 | C10 | 50 MPa RC Column (30 cm x 30 cm) | Column | 50MPa | Concrete Rectangular | 300 | 300 | 900 | 3225 | 0.29 | 710.09 | G300E | 11491750 | 90.17 | G300E | 0 | 0
226 | Story6 | C11 | 50 MPa RC Column (30 cm x 30 cm) | Column | 50MPa | Concrete Rectangular | 300 | 300 | 900 | 3225 | 0.29 | 710.09 | G300E | 12610825 | 98.95 | G300E | 0 | 0
227 | Story6 | C12 | 50 MPa RC Column (30 cm x 30 cm) | Column | 50MPa | Concrete Rectangular | 300 | 300 | 900 | 3225 | 0.29 | 710.09 | G300E | 2902500 | 22.77 | G300E | 0 | 0
228 | Story6 | C13 | 50 MPa RC Column (30 cm x 30 cm) | Column | 50MPa | Concrete Rectangular | 300 | 300 | 900 | 3225 | 0.29 | 710.09 | G300E | 2902500 | 22.77 | G300E | 0 | 0
229 | Story6 | C14 | 50 MPa RC Column (30 cm x 30 cm) | Column | 50MPa | Concrete Rectangular | 300 | 300 | 900 | 3225 | 0.29 | 710.09 | G300E | 3594800 | 28.21 | G300E | 0 | 0
230 | Story6 | C17 | 50 MPa RC Column (30 cm x 30 cm) | Column | 50MPa | Concrete Rectangular | 300 | 300 | 900 | 3225 | 0.29 | 710.09 | G300E | 3579750 | 28.09 | G300E | 0 | 0
231 | Story6 | C18 | 50 MPa RC Column (30 cm x 30 cm) | Column | 50MPa | Concrete Rectangular | 300 | 300 | 900 | 3225 | 0.29 | 710.09 | G300E | 2902500 | 22.77 | G300E | 0 | 0
232 | Story6 | C19 | 50 MPa RC Column (30 cm x 30 cm) | Column | 50MPa | Concrete Rectangular | 300 | 300 | 900 | 3225 | 0.29 | 710.09 | G300E | 2902500 | 22.77 | G300E | 0 | 0
233 | Story6 | C2 | 50 MPa RC Column (30 cm x 30 cm) | Column | 50MPa | Concrete Rectangular | 300 | 300 | 900 | 3225 | 0.29 | 710.09 | G300E | 2902500 | 22.77 | G300E | 0 | 0
234 | Story6 | C20 | 50 MPa RC Column (30 cm x 30 cm) | Column | 50MPa | Concrete Rectangular | 300 | 300 | 900 | 3225 | 0.29 | 710.09 | G300E | 3593725 | 28.2 | G300E | 0 | 0
235 | Story6 | C23 | 50 MPa RC Column (30 cm x 30 cm) | Column | 50MPa | Concrete Rectangular | 300 | 300 | 900 | 3225 | 0.29 | 710.09 | G300E | 3604475 | 28.28 | G300E | 0 | 0
236 | Story6 | C24 | 50 MPa RC Column (30 cm x 30 cm) | Column | 50MPa | Concrete Rectangular | 300 | 300 | 900 | 3225 | 0.29 | 710.09 | G300E | 2902500 | 22.77 | G300E | 0 | 0
237 | Story6 | C25 | 50 MPa RC Column (30 cm x 30 cm) | Column | 50MPa | Concrete Rectangular | 300 | 300 | 900 | 3225 | 0.29 | 710.09 | G300E | 2902500 | 22.77 | G300E | 0 | 0
238 | Story6 | C26 | 50 MPa RC Column (30 cm x 30 cm) | Column | 50MPa | Concrete Rectangular | 300 | 300 | 900 | 3225 | 0.29 | 710.09 | G300E | 12610825 | 98.95 | G300E | 0 | 0
239 | Story6 | C27 | 50 MPa RC Column (30 cm x 30 cm) | Column | 50MPa | Concrete Rectangular | 300 | 300 | 900 | 3225 | 0.29 | 710.09 | G300E | 11489600 | 90.15 | G300E | 0 | 0
240 | Story6 | C28 | 50 MPa RC Column (30 cm x 30 cm) | Column | 50MPa | Concrete Rectangular | 300 | 300 | 900 | 3225 | 0.29 | 710.09 | G300E | 11490675 | 90.16 | G300E | 0 | 0
241 | Story6 | C29 | 50 MPa RC Column (30 cm x 30 cm) | Column | 50MPa | Concrete Rectangular | 300 | 300 | 900 | 3225 | 0.29 | 710.09 | G300E | 12614050 | 98.97 | G300E | 0 | 0
242 | Story6 | C3 | 50 MPa RC Column (30 cm x 30 cm) | Column | 50MPa | Concrete Rectangular | 300 | 300 | 900 | 3225 | 0.29 | 710.09 | G300E | 2902500 | 22.77 | G300E | 0 | 0
243 | Story6 | C30 | 50 MPa RC Column (30 cm x 30 cm) | Column | 50MPa | Concrete Rectangular | 300 | 300 | 900 | 3225 | 0.29 | 710.09 | G300E | 2902500 | 22.77 | G300E | 0 | 0
244 | Story6 | C31 | 50 MPa RC Column (30 cm x 30 cm) | Column | 50MPa | Concrete Rectangular | 300 | 300 | 900 | 3250 | 0.29 | 715.6 | G300E | 2925000 | 22.95 | G300E | 0 | 0
245 | Story6 | C32 | 50 MPa RC Column (30 cm x 30 cm) | Column | 50MPa | Concrete Rectangular | 300 | 300 | 900 | 3225 | 0.29 | 710.09 | G300E | 2902500 | 22.77 | G300E | 0 | 0
246 | Story6 | C33 | 50 MPa RC Column (30 cm x 30 cm) | Column | 50MPa | Concrete Rectangular | 300 | 300 | 900 | 3225 | 0.29 | 710.09 | G300E | 2902500 | 22.77 | G300E | 0 | 0
247 | Story6 | C34 | 50 MPa RC Column (30 cm x 30 cm) | Column | 50MPa | Concrete Rectangular | 300 | 300 | 900 | 3225 | 0.29 | 710.09 | G300E | 2902500 | 22.77 | G300E | 0 | 0
248 | Story6 | C35 | 50 MPa RC Column (30 cm x 30 cm) | Column | 50MPa | Concrete Rectangular | 300 | 300 | 900 | 3225 | 0.29 | 710.09 | G300E | 2902500 | 22.77 | G300E | 0 | 0
249 | Story6 | C36 | 50 MPa RC Column (30 cm x 30 cm) | Column | 50MPa | Concrete Rectangular | 300 | 300 | 900 | 3250 | 0.29 | 715.6 | G300E | 2925000 | 22.95 | G300E | 0 | 0
250 | Story6 | C4 | 50 MPa RC Column (30 cm x 30 cm) | Column | 50MPa | Concrete Rectangular | 300 | 300 | 900 | 3225 | 0.29 | 710.09 | G300E | 2902500 | 22.77 | G300E | 0 | 0
251 | Story6 | C5 | 50 MPa RC Column (30 cm x 30 cm) | Column | 50MPa | Concrete Rectangular | 300 | 300 | 900 | 3225 | 0.29 | 710.09 | G300E | 2902500 | 22.77 | G300E | 0 | 0
252 | Story6 | C6 | 50 MPa RC Column (30 cm x 30 cm) | Column | 50MPa | Concrete Rectangular | 300 | 300 | 900 | 3250 | 0.29 | 715.6 | G300E | 2925000 | 22.95 | G300E | 0 | 0
253 | Story6 | C7 | 50 MPa RC Column (30 cm x 30 cm) | Column | 50MPa | Concrete Rectangular | 300 | 300 | 900 | 3225 | 0.29 | 710.09 | G300E | 2902500 | 22.77 | G300E | 0 | 0
254 | Story6 | C8 | 50 MPa RC Column (30 cm x 30 cm) | Column | 50MPa | Concrete Rectangular | 300 | 300 | 900 | 3225 | 0.29 | 710.09 | G300E | 12610825 | 98.95 | G300E | 0 | 0
255 | Story6 | C9 | 50 MPa RC Column (30 cm x 30 cm) | Column | 50MPa | Concrete Rectangular | 300 | 300 | 900 | 3225 | 0.29 | 710.09 | G300E | 11491750 | 90.17 | G300E | 0 | 0
256 | Story7 | C1 | 50 MPa RC Column (27.5 cm x 27.5 cm) | Column | 50MPa | Concrete Rectangular | 275 | 275 | 756.3 | 3250 | 0.25 | 601.3 | G300E | 2457000 | 19.28 | G300E | 0 | 0
257 | Story7 | C10 | 50 MPa RC Column (27.5 cm x 27.5 cm) | Column | 50MPa | Concrete Rectangular | 275 | 275 | 756.3 | 3225 | 0.24 | 596.67 | G300E | 13512750 | 106.03 | G300E | 0 | 0
258 | Story7 | C11 | 50 MPa RC Column (27.5 cm x 27.5 cm) | Column | 50MPa | Concrete Rectangular | 275 | 275 | 756.3 | 3225 | 0.24 | 596.67 | G300E | 14243750 | 111.76 | G300E | 0 | 0
259 | Story7 | C12 | 50 MPa RC Column (27.5 cm x 27.5 cm) | Column | 50MPa | Concrete Rectangular | 275 | 275 | 756.3 | 3225 | 0.24 | 596.67 | G300E | 4124775 | 32.36 | G300E | 0 | 0
260 | Story7 | C13 | 50 MPa RC Column (27.5 cm x 27.5 cm) | Column | 50MPa | Concrete Rectangular | 275 | 275 | 756.3 | 3225 | 0.24 | 596.67 | G300E | 3509875 | 27.54 | G300E | 0 | 0
261 | Story7 | C14 | 50 MPa RC Column (27.5 cm x 27.5 cm) | Column | 50MPa | Concrete Rectangular | 275 | 275 | 756.3 | 3225 | 0.24 | 596.67 | G300E | 6531700 | 51.25 | G300E | 0 | 0
262 | Story7 | C17 | 50 MPa RC Column (27.5 cm x 27.5 cm) | Column | 50MPa | Concrete Rectangular | 275 | 275 | 756.3 | 3225 | 0.24 | 596.67 | G300E | 6522025 | 51.17 | G300E | 0 | 0
263 | Story7 | C18 | 50 MPa RC Column (27.5 cm x 27.5 cm) | Column | 50MPa | Concrete Rectangular | 275 | 275 | 756.3 | 3225 | 0.24 | 596.67 | G300E | 3501275 | 27.47 | G300E | 0 | 0
264 | Story7 | C19 | 50 MPa RC Column (27.5 cm x 27.5 cm) | Column | 50MPa | Concrete Rectangular | 275 | 275 | 756.3 | 3225 | 0.24 | 596.67 | G300E | 3509875 | 27.54 | G300E | 0 | 0
265 | Story7 | C2 | 50 MPa RC Column (27.5 cm x 27.5 cm) | Column | 50MPa | Concrete Rectangular | 275 | 275 | 756.3 | 3225 | 0.24 | 596.67 | G300E | 3356150 | 26.33 | G300E | 0 | 0
266 | Story7 | C20 | 50 MPa RC Column (27.5 cm x 27.5 cm) | Column | 50MPa | Concrete Rectangular | 275 | 275 | 756.3 | 3225 | 0.24 | 596.67 | G300E | 6531700 | 51.25 | G300E | 0 | 0
267 | Story7 | C23 | 50 MPa RC Column (27.5 cm x 27.5 cm) | Column | 50MPa | Concrete Rectangular | 275 | 275 | 756.3 | 3225 | 0.24 | 596.67 | G300E | 6554275 | 51.43 | G300E | 0 | 0
268 | Story7 | C24 | 50 MPa RC Column (27.5 cm x 27.5 cm) | Column | 50MPa | Concrete Rectangular | 275 | 275 | 756.3 | 3225 | 0.24 | 596.67 | G300E | 3494825 | 27.42 | G300E | 0 | 0
269 | Story7 | C25 | 50 MPa RC Column (27.5 cm x 27.5 cm) | Column | 50MPa | Concrete Rectangular | 275 | 275 | 756.3 | 3225 | 0.24 | 596.67 | G300E | 4123700 | 32.36 | G300E | 0 | 0
270 | Story7 | C26 | 50 MPa RC Column (27.5 cm x 27.5 cm) | Column | 50MPa | Concrete Rectangular | 275 | 275 | 756.3 | 3225 | 0.24 | 596.67 | G300E | 14243750 | 111.76 | G300E | 0 | 0
271 | Story7 | C27 | 50 MPa RC Column (27.5 cm x 27.5 cm) | Column | 50MPa | Concrete Rectangular | 275 | 275 | 756.3 | 3225 | 0.24 | 596.67 | G300E | 13510600 | 106.01 | G300E | 0 | 0
272 | Story7 | C28 | 50 MPa RC Column (27.5 cm x 27.5 cm) | Column | 50MPa | Concrete Rectangular | 275 | 275 | 756.3 | 3225 | 0.24 | 596.67 | G300E | 13511675 | 106.02 | G300E | 0 | 0
273 | Story7 | C29 | 50 MPa RC Column (27.5 cm x 27.5 cm) | Column | 50MPa | Concrete Rectangular | 275 | 275 | 756.3 | 3225 | 0.24 | 596.67 | G300E | 14243750 | 111.76 | G300E | 0 | 0
274 | Story7 | C3 | 50 MPa RC Column (27.5 cm x 27.5 cm) | Column | 50MPa | Concrete Rectangular | 275 | 275 | 756.3 | 3225 | 0.24 | 596.67 | G300E | 3621675 | 28.42 | G300E | 0 | 0
275 | Story7 | C30 | 50 MPa RC Column (27.5 cm x 27.5 cm) | Column | 50MPa | Concrete Rectangular | 275 | 275 | 756.3 | 3225 | 0.24 | 596.67 | G300E | 4118325 | 32.31 | G300E | 0 | 0
276 | Story7 | C31 | 50 MPa RC Column (27.5 cm x 27.5 cm) | Column | 50MPa | Concrete Rectangular | 275 | 275 | 756.3 | 3250 | 0.25 | 601.3 | G300E | 2457000 | 19.28 | G300E | 0 | 0
277 | Story7 | C32 | 50 MPa RC Column (27.5 cm x 27.5 cm) | Column | 50MPa | Concrete Rectangular | 275 | 275 | 756.3 | 3225 | 0.24 | 596.67 | G300E | 3356150 | 26.33 | G300E | 0 | 0
278 | Story7 | C33 | 50 MPa RC Column (27.5 cm x 27.5 cm) | Column | 50MPa | Concrete Rectangular | 275 | 275 | 756.3 | 3225 | 0.24 | 596.67 | G300E | 3619525 | 28.4 | G300E | 0 | 0
279 | Story7 | C34 | 50 MPa RC Column (27.5 cm x 27.5 cm) | Column | 50MPa | Concrete Rectangular | 275 | 275 | 756.3 | 3225 | 0.24 | 596.67 | G300E | 3618450 | 28.39 | G300E | 0 | 0
280 | Story7 | C35 | 50 MPa RC Column (27.5 cm x 27.5 cm) | Column | 50MPa | Concrete Rectangular | 275 | 275 | 756.3 | 3225 | 0.24 | 596.67 | G300E | 3352925 | 26.31 | G300E | 0 | 0
281 | Story7 | C36 | 50 MPa RC Column (27.5 cm x 27.5 cm) | Column | 50MPa | Concrete Rectangular | 275 | 275 | 756.3 | 3250 | 0.25 | 601.3 | G300E | 2457000 | 19.28 | G300E | 0 | 0
282 | Story7 | C4 | 50 MPa RC Column (27.5 cm x 27.5 cm) | Column | 50MPa | Concrete Rectangular | 275 | 275 | 756.3 | 3225 | 0.24 | 596.67 | G300E | 3621675 | 28.42 | G300E | 0 | 0
283 | Story7 | C5 | 50 MPa RC Column (27.5 cm x 27.5 cm) | Column | 50MPa | Concrete Rectangular | 275 | 275 | 756.3 | 3225 | 0.24 | 596.67 | G300E | 3356150 | 26.33 | G300E | 0 | 0
284 | Story7 | C6 | 50 MPa RC Column (27.5 cm x 27.5 cm) | Column | 50MPa | Concrete Rectangular | 275 | 275 | 756.3 | 3250 | 0.25 | 601.3 | G300E | 2457000 | 19.28 | G300E | 0 | 0
285 | Story7 | C7 | 50 MPa RC Column (27.5 cm x 27.5 cm) | Column | 50MPa | Concrete Rectangular | 275 | 275 | 756.3 | 3225 | 0.24 | 596.67 | G300E | 4123700 | 32.36 | G300E | 0 | 0
286 | Story7 | C8 | 50 MPa RC Column (27.5 cm x 27.5 cm) | Column | 50MPa | Concrete Rectangular | 275 | 275 | 756.3 | 3225 | 0.24 | 596.67 | G300E | 14243750 | 111.76 | G300E | 0 | 0
287 | Story7 | C9 | 50 MPa RC Column (27.5 cm x 27.5 cm) | Column | 50MPa | Concrete Rectangular | 275 | 275 | 756.3 | 3225 | 0.24 | 596.67 | G300E | 13511675 | 106.02 | G300E | 0 | 0
288 | Story8 | C1 | 50 MPa RC Column (27.5 cm x 27.5 cm) | Column | 50MPa | Concrete Rectangular | 275 | 275 | 756.3 | 3250 | 0.25 | 601.3 | G300E | 2457000 | 19.28 | G300E | 0 | 0
289 | Story8 | C10 | 50 MPa RC Column (27.5 cm x 27.5 cm) | Column | 50MPa | Concrete Rectangular | 275 | 275 | 756.3 | 3225 | 0.24 | 596.67 | G300E | 6582225 | 51.65 | G300E | 0 | 0
290 | Story8 | C11 | 50 MPa RC Column (27.5 cm x 27.5 cm) | Column | 50MPa | Concrete Rectangular | 275 | 275 | 756.3 | 3225 | 0.24 | 596.67 | G300E | 7039100 | 55.23 | G300E | 0 | 0
291 | Story8 | C12 | 50 MPa RC Column (27.5 cm x 27.5 cm) | Column | 50MPa | Concrete Rectangular | 275 | 275 | 756.3 | 3225 | 0.24 | 596.67 | G300E | 2438100 | 19.13 | G300E | 0 | 0
292 | Story8 | C13 | 50 MPa RC Column (27.5 cm x 27.5 cm) | Column | 50MPa | Concrete Rectangular | 275 | 275 | 756.3 | 3225 | 0.24 | 596.67 | G300E | 2438100 | 19.13 | G300E | 0 | 0
293 | Story8 | C14 | 50 MPa RC Column (27.5 cm x 27.5 cm) | Column | 50MPa | Concrete Rectangular | 275 | 275 | 756.3 | 3225 | 0.24 | 596.67 | G300E | 2438100 | 19.13 | G300E | 0 | 0
294 | Story8 | C17 | 50 MPa RC Column (27.5 cm x 27.5 cm) | Column | 50MPa | Concrete Rectangular | 275 | 275 | 756.3 | 3225 | 0.24 | 596.67 | G300E | 2438100 | 19.13 | G300E | 0 | 0
295 | Story8 | C18 | 50 MPa RC Column (27.5 cm x 27.5 cm) | Column | 50MPa | Concrete Rectangular | 275 | 275 | 756.3 | 3225 | 0.24 | 596.67 | G300E | 2438100 | 19.13 | G300E | 0 | 0
296 | Story8 | C19 | 50 MPa RC Column (27.5 cm x 27.5 cm) | Column | 50MPa | Concrete Rectangular | 275 | 275 | 756.3 | 3225 | 0.24 | 596.67 | G300E | 2438100 | 19.13 | G300E | 0 | 0
297 | Story8 | C2 | 50 MPa RC Column (27.5 cm x 27.5 cm) | Column | 50MPa | Concrete Rectangular | 275 | 275 | 756.3 | 3225 | 0.24 | 596.67 | G300E | 2647725 | 20.78 | G300E | 0 | 0
298 | Story8 | C20 | 50 MPa RC Column (27.5 cm x 27.5 cm) | Column | 50MPa | Concrete Rectangular | 275 | 275 | 756.3 | 3225 | 0.24 | 596.67 | G300E | 2438100 | 19.13 | G300E | 0 | 0
299 | Story8 | C23 | 50 MPa RC Column (27.5 cm x 27.5 cm) | Column | 50MPa | Concrete Rectangular | 275 | 275 | 756.3 | 3225 | 0.24 | 596.67 | G300E | 2438100 | 19.13 | G300E | 0 | 0
300 | Story8 | C24 | 50 MPa RC Column (27.5 cm x 27.5 cm) | Column | 50MPa | Concrete Rectangular | 275 | 275 | 756.3 | 3225 | 0.24 | 596.67 | G300E | 2438100 | 19.13 | G300E | 0 | 0
301 | Story8 | C25 | 50 MPa RC Column (27.5 cm x 27.5 cm) | Column | 50MPa | Concrete Rectangular | 275 | 275 | 756.3 | 3225 | 0.24 | 596.67 | G300E | 2438100 | 19.13 | G300E | 0 | 0
302 | Story8 | C26 | 50 MPa RC Column (27.5 cm x 27.5 cm) | Column | 50MPa | Concrete Rectangular | 275 | 275 | 756.3 | 3225 | 0.24 | 596.67 | G300E | 7039100 | 55.23 | G300E | 0 | 0
303 | Story8 | C27 | 50 MPa RC Column (27.5 cm x 27.5 cm) | Column | 50MPa | Concrete Rectangular | 275 | 275 | 756.3 | 3225 | 0.24 | 596.67 | G300E | 6581150 | 51.64 | G300E | 0 | 0
304 | Story8 | C28 | 50 MPa RC Column (27.5 cm x 27.5 cm) | Column | 50MPa | Concrete Rectangular | 275 | 275 | 756.3 | 3225 | 0.24 | 596.67 | G300E | 6581150 | 51.64 | G300E | 0 | 0
305 | Story8 | C29 | 50 MPa RC Column (27.5 cm x 27.5 cm) | Column | 50MPa | Concrete Rectangular | 275 | 275 | 756.3 | 3225 | 0.24 | 596.67 | G300E | 7039100 | 55.23 | G300E | 0 | 0
306 | Story8 | C3 | 50 MPa RC Column (27.5 cm x 27.5 cm) | Column | 50MPa | Concrete Rectangular | 275 | 275 | 756.3 | 3225 | 0.24 | 596.67 | G300E | 3001400 | 23.55 | G300E | 0 | 0
307 | Story8 | C30 | 50 MPa RC Column (27.5 cm x 27.5 cm) | Column | 50MPa | Concrete Rectangular | 275 | 275 | 756.3 | 3225 | 0.24 | 596.67 | G300E | 2438100 | 19.13 | G300E | 0 | 0
308 | Story8 | C31 | 50 MPa RC Column (27.5 cm x 27.5 cm) | Column | 50MPa | Concrete Rectangular | 275 | 275 | 756.3 | 3250 | 0.25 | 601.3 | G300E | 2457000 | 19.28 | G300E | 0 | 0
309 | Story8 | C32 | 50 MPa RC Column (27.5 cm x 27.5 cm) | Column | 50MPa | Concrete Rectangular | 275 | 275 | 756.3 | 3225 | 0.24 | 596.67 | G300E | 2646650 | 20.77 | G300E | 0 | 0
310 | Story8 | C33 | 50 MPa RC Column (27.5 cm x 27.5 cm) | Column | 50MPa | Concrete Rectangular | 275 | 275 | 756.3 | 3225 | 0.24 | 596.67 | G300E | 2999250 | 23.53 | G300E | 0 | 0
311 | Story8 | C34 | 50 MPa RC Column (27.5 cm x 27.5 cm) | Column | 50MPa | Concrete Rectangular | 275 | 275 | 756.3 | 3225 | 0.24 | 596.67 | G300E | 2998175 | 23.52 | G300E | 0 | 0
312 | Story8 | C35 | 50 MPa RC Column (27.5 cm x 27.5 cm) | Column | 50MPa | Concrete Rectangular | 275 | 275 | 756.3 | 3225 | 0.24 | 596.67 | G300E | 2642350 | 20.73 | G300E | 0 | 0
313 | Story8 | C36 | 50 MPa RC Column (27.5 cm x 27.5 cm) | Column | 50MPa | Concrete Rectangular | 275 | 275 | 756.3 | 3250 | 0.25 | 601.3 | G300E | 2457000 | 19.28 | G300E | 0 | 0
314 | Story8 | C4 | 50 MPa RC Column (27.5 cm x 27.5 cm) | Column | 50MPa | Concrete Rectangular | 275 | 275 | 756.3 | 3225 | 0.24 | 596.67 | G300E | 3001400 | 23.55 | G300E | 0 | 0
315 | Story8 | C5 | 50 MPa RC Column (27.5 cm x 27.5 cm) | Column | 50MPa | Concrete Rectangular | 275 | 275 | 756.3 | 3225 | 0.24 | 596.67 | G300E | 2647725 | 20.78 | G300E | 0 | 0
316 | Story8 | C6 | 50 MPa RC Column (27.5 cm x 27.5 cm) | Column | 50MPa | Concrete Rectangular | 275 | 275 | 756.3 | 3250 | 0.25 | 601.3 | G300E | 2457000 | 19.28 | G300E | 0 | 0
317 | Story8 | C7 | 50 MPa RC Column (27.5 cm x 27.5 cm) | Column | 50MPa | Concrete Rectangular | 275 | 275 | 756.3 | 3225 | 0.24 | 596.67 | G300E | 2438100 | 19.13 | G300E | 0 | 0
318 | Story8 | C8 | 50 MPa RC Column (27.5 cm x 27.5 cm) | Column | 50MPa | Concrete Rectangular | 275 | 275 | 756.3 | 3225 | 0.24 | 596.67 | G300E | 7039100 | 55.23 | G300E | 0 | 0
319 | Story8 | C9 | 50 MPa RC Column (27.5 cm x 27.5 cm) | Column | 50MPa | Concrete Rectangular | 275 | 275 | 756.3 | 3225 | 0.24 | 596.67 | G300E | 6582225 | 51.65 | G300E | 0 | 0
320 | Story9 | C1 | 50 MPa RC Column (25 cm x 25 cm) | Column | 50MPa | Concrete Rectangular | 250 | 250 | 625 | 3250 | 0.2 | 496.94 | G300E | 2353000 | 18.46 | G300E | 0 | 0
321 | Story9 | C10 | 50 MPa RC Column (25 cm x 25 cm) | Column | 50MPa | Concrete Rectangular | 250 | 250 | 625 | 3225 | 0.2 | 493.12 | G300E | 8171075 | 64.11 | G300E | 0 | 0
322 | Story9 | C11 | 50 MPa RC Column (25 cm x 25 cm) | Column | 50MPa | Concrete Rectangular | 250 | 250 | 625 | 3225 | 0.2 | 493.12 | G300E | 8609675 | 67.55 | G300E | 0 | 0
323 | Story9 | C12 | 50 MPa RC Column (25 cm x 25 cm) | Column | 50MPa | Concrete Rectangular | 250 | 250 | 625 | 3225 | 0.2 | 493.12 | G300E | 3091700 | 24.26 | G300E | 0 | 0
324 | Story9 | C13 | 50 MPa RC Column (25 cm x 25 cm) | Column | 50MPa | Concrete Rectangular | 250 | 250 | 625 | 3225 | 0.2 | 493.12 | G300E | 2494000 | 19.57 | G300E | 0 | 0
325 | Story9 | C14 | 50 MPa RC Column (25 cm x 25 cm) | Column | 50MPa | Concrete Rectangular | 250 | 250 | 625 | 3225 | 0.2 | 493.12 | G300E | 3051925 | 23.95 | G300E | 0 | 0
326 | Story9 | C17 | 50 MPa RC Column (25 cm x 25 cm) | Column | 50MPa | Concrete Rectangular | 250 | 250 | 625 | 3225 | 0.2 | 493.12 | G300E | 3048700 | 23.92 | G300E | 0 | 0
327 | Story9 | C18 | 50 MPa RC Column (25 cm x 25 cm) | Column | 50MPa | Concrete Rectangular | 250 | 250 | 625 | 3225 | 0.2 | 493.12 | G300E | 2485400 | 19.5 | G300E | 0 | 0
328 | Story9 | C19 | 50 MPa RC Column (25 cm x 25 cm) | Column | 50MPa | Concrete Rectangular | 250 | 250 | 625 | 3225 | 0.2 | 493.12 | G300E | 2494000 | 19.57 | G300E | 0 | 0
329 | Story9 | C2 | 50 MPa RC Column (25 cm x 25 cm) | Column | 50MPa | Concrete Rectangular | 250 | 250 | 625 | 3225 | 0.2 | 493.12 | G300E | 3410975 | 26.76 | G300E | 0 | 0
330 | Story9 | C20 | 50 MPa RC Column (25 cm x 25 cm) | Column | 50MPa | Concrete Rectangular | 250 | 250 | 625 | 3225 | 0.2 | 493.12 | G300E | 3050850 | 23.94 | G300E | 0 | 0
331 | Story9 | C23 | 50 MPa RC Column (25 cm x 25 cm) | Column | 50MPa | Concrete Rectangular | 250 | 250 | 625 | 3225 | 0.2 | 493.12 | G300E | 3048700 | 23.92 | G300E | 0 | 0
332 | Story9 | C24 | 50 MPa RC Column (25 cm x 25 cm) | Column | 50MPa | Concrete Rectangular | 250 | 250 | 625 | 3225 | 0.2 | 493.12 | G300E | 2485400 | 19.5 | G300E | 0 | 0
333 | Story9 | C25 | 50 MPa RC Column (25 cm x 25 cm) | Column | 50MPa | Concrete Rectangular | 250 | 250 | 625 | 3225 | 0.2 | 493.12 | G300E | 3090625 | 24.25 | G300E | 0 | 0
334 | Story9 | C26 | 50 MPa RC Column (25 cm x 25 cm) | Column | 50MPa | Concrete Rectangular | 250 | 250 | 625 | 3225 | 0.2 | 493.12 | G300E | 8609675 | 67.55 | G300E | 0 | 0
335 | Story9 | C27 | 50 MPa RC Column (25 cm x 25 cm) | Column | 50MPa | Concrete Rectangular | 250 | 250 | 625 | 3225 | 0.2 | 493.12 | G300E | 8170000 | 64.1 | G300E | 0 | 0
336 | Story9 | C28 | 50 MPa RC Column (25 cm x 25 cm) | Column | 50MPa | Concrete Rectangular | 250 | 250 | 625 | 3225 | 0.2 | 493.12 | G300E | 8171075 | 64.11 | G300E | 0 | 0
337 | Story9 | C29 | 50 MPa RC Column (25 cm x 25 cm) | Column | 50MPa | Concrete Rectangular | 250 | 250 | 625 | 3225 | 0.2 | 493.12 | G300E | 8610750 | 67.56 | G300E | 0 | 0
338 | Story9 | C3 | 50 MPa RC Column (25 cm x 25 cm) | Column | 50MPa | Concrete Rectangular | 250 | 250 | 625 | 3225 | 0.2 | 493.12 | G300E | 3825925 | 30.02 | G300E | 0 | 0
339 | Story9 | C30 | 50 MPa RC Column (25 cm x 25 cm) | Column | 50MPa | Concrete Rectangular | 250 | 250 | 625 | 3225 | 0.2 | 493.12 | G300E | 3080950 | 24.17 | G300E | 0 | 0
340 | Story9 | C31 | 50 MPa RC Column (25 cm x 25 cm) | Column | 50MPa | Concrete Rectangular | 250 | 250 | 625 | 3250 | 0.2 | 496.94 | G300E | 2353000 | 18.46 | G300E | 0 | 0
341 | Story9 | C32 | 50 MPa RC Column (25 cm x 25 cm) | Column | 50MPa | Concrete Rectangular | 250 | 250 | 625 | 3225 | 0.2 | 493.12 | G300E | 3409900 | 26.76 | G300E | 0 | 0
342 | Story9 | C33 | 50 MPa RC Column (25 cm x 25 cm) | Column | 50MPa | Concrete Rectangular | 250 | 250 | 625 | 3225 | 0.2 | 493.12 | G300E | 3824850 | 30.01 | G300E | 0 | 0
343 | Story9 | C34 | 50 MPa RC Column (25 cm x 25 cm) | Column | 50MPa | Concrete Rectangular | 250 | 250 | 625 | 3225 | 0.2 | 493.12 | G300E | 3823775 | 30 | G300E | 0 | 0
344 | Story9 | C35 | 50 MPa RC Column (25 cm x 25 cm) | Column | 50MPa | Concrete Rectangular | 250 | 250 | 625 | 3225 | 0.2 | 493.12 | G300E | 3405600 | 26.72 | G300E | 0 | 0
345 | Story9 | C36 | 50 MPa RC Column (25 cm x 25 cm) | Column | 50MPa | Concrete Rectangular | 250 | 250 | 625 | 3250 | 0.2 | 496.94 | G300E | 2350833.33 | 18.45 | G300E | 0 | 0
346 | Story9 | C4 | 50 MPa RC Column (25 cm x 25 cm) | Column | 50MPa | Concrete Rectangular | 250 | 250 | 625 | 3225 | 0.2 | 493.12 | G300E | 3825925 | 30.02 | G300E | 0 | 0
347 | Story9 | C5 | 50 MPa RC Column (25 cm x 25 cm) | Column | 50MPa | Concrete Rectangular | 250 | 250 | 625 | 3225 | 0.2 | 493.12 | G300E | 3410975 | 26.76 | G300E | 0 | 0
348 | Story9 | C6 | 50 MPa RC Column (25 cm x 25 cm) | Column | 50MPa | Concrete Rectangular | 250 | 250 | 625 | 3250 | 0.2 | 496.94 | G300E | 2354083.33 | 18.47 | G300E | 0 | 0
349 | Story9 | C7 | 50 MPa RC Column (25 cm x 25 cm) | Column | 50MPa | Concrete Rectangular | 250 | 250 | 625 | 3225 | 0.2 | 493.12 | G300E | 3090625 | 24.25 | G300E | 0 | 0
350 | Story9 | C8 | 50 MPa RC Column (25 cm x 25 cm) | Column | 50MPa | Concrete Rectangular | 250 | 250 | 625 | 3225 | 0.2 | 493.12 | G300E | 8610750 | 67.56 | G300E | 0 | 0
351 | Story9 | C9 | 50 MPa RC Column (25 cm x 25 cm) | Column | 50MPa | Concrete Rectangular | 250 | 250 | 625 | 3225 | 0.2 | 493.12 | G300E | 8171075 | 64.11 | G300E | 0 | 0

## Walls
| Story | Label | Section | Structural_Element_Type | Material | Width_(mm) | Depth_(mm) | Area_(cm^2) | Length_(mm) | Volume_(m^3) | Mass_(kg) | Long._Rebar_Material | Long._Rebar_Volume_(mm^3) | Long._Rebar_Mass_(kg) | Tran._Rebar_Material | Tran._Rebar_Volume_(mm^3) | Tran._Rebar_Mass_(kg)
0 | Story1 | P1 | RC Wall - 150 mm | Wall | 50MPa | 4800 | 150 | 7200 | 3500 | 2.52 | 6165.14 | G300E | 32760000 | 257.05 | G300E | 6300000 | 49.43
1 | Story1 | P2 | RC Wall - 150 mm | Wall | 50MPa | 4800 | 150 | 7200 | 3500 | 2.52 | 6165.14 | G300E | 32760000 | 257.05 | G300E | 6300000 | 49.43
2 | Story1 | P3 | RC Wall - 150 mm | Wall | 50MPa | 7200 | 150 | 10800 | 3500 | 3.78 | 9247.71 | G300E | 37989000 | 298.08 | G300E | 9450000 | 74.15
3 | Story1 | P4 | RC Wall - 150 mm | Wall | 50MPa | 7200 | 150 | 10800 | 3500 | 3.78 | 9247.71 | G300E | 38178000 | 299.56 | G300E | 9450000 | 74.15
4 | Story10 | P1 | RC Wall - 150 mm | Wall | 50MPa | 4800 | 150 | 7200 | 3500 | 2.52 | 6165.14 | G300E | 6300000 | 49.43 | G300E | 6300000 | 49.43
5 | Story10 | P2 | RC Wall - 150 mm | Wall | 50MPa | 4800 | 150 | 7200 | 3500 | 2.52 | 6165.14 | G300E | 6300000 | 49.43 | G300E | 6300000 | 49.43
6 | Story10 | P3 | RC Wall - 150 mm | Wall | 50MPa | 7200 | 150 | 10800 | 3500 | 3.78 | 9247.71 | G300E | 9450000 | 74.15 | G300E | 9450000 | 74.15
7 | Story10 | P4 | RC Wall - 150 mm | Wall | 50MPa | 7200 | 150 | 10800 | 3500 | 3.78 | 9247.71 | G300E | 9450000 | 74.15 | G300E | 9450000 | 74.15
8 | Story11 | P1 | RC Wall - 150 mm | Wall | 50MPa | 4800 | 150 | 7200 | 3500 | 2.52 | 6165.14 | G300E | 6300000 | 49.43 | G300E | 6300000 | 49.43
9 | Story11 | P2 | RC Wall - 150 mm | Wall | 50MPa | 4800 | 150 | 7200 | 3500 | 2.52 | 6165.14 | G300E | 6300000 | 49.43 | G300E | 6300000 | 49.43
10 | Story11 | P3 | RC Wall - 150 mm | Wall | 50MPa | 7200 | 150 | 10800 | 3500 | 3.78 | 9247.71 | G300E | 9450000 | 74.15 | G300E | 9450000 | 74.15
11 | Story11 | P4 | RC Wall - 150 mm | Wall | 50MPa | 7200 | 150 | 10800 | 3500 | 3.78 | 9247.71 | G300E | 9450000 | 74.15 | G300E | 9450000 | 74.15
12 | Story2 | P1 | RC Wall - 150 mm | Wall | 50MPa | 4800 | 150 | 7200 | 3500 | 2.52 | 6165.14 | G300E | 25830000 | 202.67 | G300E | 6300000 | 49.43
13 | Story2 | P2 | RC Wall - 150 mm | Wall | 50MPa | 4800 | 150 | 7200 | 3500 | 2.52 | 6165.14 | G300E | 25830000 | 202.67 | G300E | 6300000 | 49.43
14 | Story2 | P3 | RC Wall - 150 mm | Wall | 50MPa | 7200 | 150 | 10800 | 3500 | 3.78 | 9247.71 | G300E | 27216000 | 213.55 | G300E | 9450000 | 74.15
15 | Story2 | P4 | RC Wall - 150 mm | Wall | 50MPa | 7200 | 150 | 10800 | 3500 | 3.78 | 9247.71 | G300E | 27405000 | 215.03 | G300E | 9450000 | 74.15
16 | Story3 | P1 | RC Wall - 150 mm | Wall | 50MPa | 4800 | 150 | 7200 | 3500 | 2.52 | 6165.14 | G300E | 19530000 | 153.24 | G300E | 6300000 | 49.43
17 | Story3 | P2 | RC Wall - 150 mm | Wall | 50MPa | 4800 | 150 | 7200 | 3500 | 2.52 | 6165.14 | G300E | 19530000 | 153.24 | G300E | 6300000 | 49.43
18 | Story3 | P3 | RC Wall - 150 mm | Wall | 50MPa | 7200 | 150 | 10800 | 3500 | 3.78 | 9247.71 | G300E | 17955000 | 140.88 | G300E | 9450000 | 74.15
19 | Story3 | P4 | RC Wall - 150 mm | Wall | 50MPa | 7200 | 150 | 10800 | 3500 | 3.78 | 9247.71 | G300E | 17955000 | 140.88 | G300E | 9450000 | 74.15
20 | Story4 | P1 | RC Wall - 150 mm | Wall | 50MPa | 4800 | 150 | 7200 | 3500 | 2.52 | 6165.14 | G300E | 13104000 | 102.82 | G300E | 6300000 | 49.43
21 | Story4 | P2 | RC Wall - 150 mm | Wall | 50MPa | 4800 | 150 | 7200 | 3500 | 2.52 | 6165.14 | G300E | 13104000 | 102.82 | G300E | 6300000 | 49.43
22 | Story4 | P3 | RC Wall - 150 mm | Wall | 50MPa | 7200 | 150 | 10800 | 3500 | 3.78 | 9247.71 | G300E | 10773000 | 84.53 | G300E | 9450000 | 74.15
23 | Story4 | P4 | RC Wall - 150 mm | Wall | 50MPa | 7200 | 150 | 10800 | 3500 | 3.78 | 9247.71 | G300E | 10962000 | 86.01 | G300E | 9450000 | 74.15
24 | Story5 | P1 | RC Wall - 150 mm | Wall | 50MPa | 4800 | 150 | 7200 | 3500 | 2.52 | 6165.14 | G300E | 9828000 | 77.11 | G300E | 6300000 | 49.43
25 | Story5 | P2 | RC Wall - 150 mm | Wall | 50MPa | 4800 | 150 | 7200 | 3500 | 2.52 | 6165.14 | G300E | 9828000 | 77.11 | G300E | 6300000 | 49.43
26 | Story5 | P3 | RC Wall - 150 mm | Wall | 50MPa | 7200 | 150 | 10800 | 3500 | 3.78 | 9247.71 | G300E | 9450000 | 74.15 | G300E | 9450000 | 74.15
27 | Story5 | P4 | RC Wall - 150 mm | Wall | 50MPa | 7200 | 150 | 10800 | 3500 | 3.78 | 9247.71 | G300E | 9450000 | 74.15 | G300E | 9450000 | 74.15
28 | Story6 | P1 | RC Wall - 150 mm | Wall | 50MPa | 4800 | 150 | 7200 | 3500 | 2.52 | 6165.14 | G300E | 6300000 | 49.43 | G300E | 6300000 | 49.43
29 | Story6 | P2 | RC Wall - 150 mm | Wall | 50MPa | 4800 | 150 | 7200 | 3500 | 2.52 | 6165.14 | G300E | 6300000 | 49.43 | G300E | 6300000 | 49.43
30 | Story6 | P3 | RC Wall - 150 mm | Wall | 50MPa | 7200 | 150 | 10800 | 3500 | 3.78 | 9247.71 | G300E | 9450000 | 74.15 | G300E | 9450000 | 74.15
31 | Story6 | P4 | RC Wall - 150 mm | Wall | 50MPa | 7200 | 150 | 10800 | 3500 | 3.78 | 9247.71 | G300E | 9450000 | 74.15 | G300E | 9450000 | 74.15
32 | Story7 | P1 | RC Wall - 150 mm | Wall | 50MPa | 4800 | 150 | 7200 | 3500 | 2.52 | 6165.14 | G300E | 6300000 | 49.43 | G300E | 6300000 | 49.43
33 | Story7 | P2 | RC Wall - 150 mm | Wall | 50MPa | 4800 | 150 | 7200 | 3500 | 2.52 | 6165.14 | G300E | 6300000 | 49.43 | G300E | 6300000 | 49.43
34 | Story7 | P3 | RC Wall - 150 mm | Wall | 50MPa | 7200 | 150 | 10800 | 3500 | 3.78 | 9247.71 | G300E | 9450000 | 74.15 | G300E | 9450000 | 74.15
35 | Story7 | P4 | RC Wall - 150 mm | Wall | 50MPa | 7200 | 150 | 10800 | 3500 | 3.78 | 9247.71 | G300E | 9450000 | 74.15 | G300E | 9450000 | 74.15
36 | Story8 | P1 | RC Wall - 150 mm | Wall | 50MPa | 4800 | 150 | 7200 | 3500 | 2.52 | 6165.14 | G300E | 6300000 | 49.43 | G300E | 6300000 | 49.43
37 | Story8 | P2 | RC Wall - 150 mm | Wall | 50MPa | 4800 | 150 | 7200 | 3500 | 2.52 | 6165.14 | G300E | 6300000 | 49.43 | G300E | 6300000 | 49.43
38 | Story8 | P3 | RC Wall - 150 mm | Wall | 50MPa | 7200 | 150 | 10800 | 3500 | 3.78 | 9247.71 | G300E | 9450000 | 74.15 | G300E | 9450000 | 74.15
39 | Story8 | P4 | RC Wall - 150 mm | Wall | 50MPa | 7200 | 150 | 10800 | 3500 | 3.78 | 9247.71 | G300E | 9450000 | 74.15 | G300E | 9450000 | 74.15
40 | Story9 | P1 | RC Wall - 150 mm | Wall | 50MPa | 4800 | 150 | 7200 | 3500 | 2.52 | 6165.14 | G300E | 6300000 | 49.43 | G300E | 6300000 | 49.43
41 | Story9 | P2 | RC Wall - 150 mm | Wall | 50MPa | 4800 | 150 | 7200 | 3500 | 2.52 | 6165.14 | G300E | 6300000 | 49.43 | G300E | 6300000 | 49.43
42 | Story9 | P3 | RC Wall - 150 mm | Wall | 50MPa | 7200 | 150 | 10800 | 3500 | 3.78 | 9247.71 | G300E | 9450000 | 74.15 | G300E | 9450000 | 74.15
43 | Story9 | P4 | RC Wall - 150 mm | Wall | 50MPa | 7200 | 150 | 10800 | 3500 | 3.78 | 9247.71 | G300E | 9450000 | 74.15 | G300E | 9450000 | 74.15

## Slabs
| Story | Label | Section | Structural_Element_Type | Material | Length_(mm) | Width_(mm) | Depth_(mm) | Area_(cm^2) | Volume_(m^3) | Mass_(kg) | Long._Rebar_Material | Long._Rebar_Volume_(mm^3) | Long._Rebar_Mass_(kg) | Tran._Rebar_Material | Tran._Rebar_Volume_(mm^3) | Tran._Rebar_Mass_(kg)
0 | Story1 | F1 | Slab1 | Slab | 32MPa | 36000 | 24000 | 170 | 61200 | 146.88 | 359339.45 | G300E | 1094191133.64 | 8585.43 | G300E | 0 | 0
1 | Story10 | F1 | Slab1 | Slab | 32MPa | 36000 | 24000 | 170 | 61200 | 146.88 | 359339.45 | G300E | 1178433880.18 | 9246.43 | G300E | 0 | 0
2 | Story11 | F1 | Slab1 | Slab | 32MPa | 36000 | 24000 | 170 | 61200 | 146.88 | 359339.45 | G300E | 2446296663.59 | 19194.55 | G300E | 0 | 0
3 | Story2 | F1 | Slab1 | Slab | 32MPa | 36000 | 24000 | 170 | 61200 | 146.88 | 359339.45 | G300E | 1101476258.06 | 8642.59 | G300E | 0 | 0
4 | Story3 | F1 | Slab1 | Slab | 32MPa | 36000 | 24000 | 170 | 61200 | 146.88 | 359339.45 | G300E | 1112270470.05 | 8727.29 | G300E | 0 | 0
5 | Story4 | F1 | Slab1 | Slab | 32MPa | 36000 | 24000 | 170 | 61200 | 146.88 | 359339.45 | G300E | 1124271465.44 | 8821.45 | G300E | 0 | 0
6 | Story5 | F1 | Slab1 | Slab | 32MPa | 36000 | 24000 | 170 | 61200 | 146.88 | 359339.45 | G300E | 1134274930.88 | 8899.94 | G300E | 0 | 0
7 | Story6 | F1 | Slab1 | Slab | 32MPa | 36000 | 24000 | 170 | 61200 | 146.88 | 359339.45 | G300E | 1145023133.64 | 8984.28 | G300E | 0 | 0
8 | Story7 | F1 | Slab1 | Slab | 32MPa | 36000 | 24000 | 170 | 61200 | 146.88 | 359339.45 | G300E | 1164251668.2 | 9135.15 | G300E | 0 | 0
9 | Story8 | F1 | Slab1 | Slab | 32MPa | 36000 | 24000 | 170 | 61200 | 146.88 | 359339.45 | G300E | 1175939317.97 | 9226.86 | G300E | 0 | 0
10 | Story9 | F1 | Slab1 | Slab | 32MPa | 36000 | 24000 | 170 | 61200 | 146.88 | 359339.45 | G300E | 1182063336.41 | 9274.91 | G300E | 0 | 0

## Materials by Element Type
Material | Structural_Element_Type | Width_(mm) | Depth_(mm) | Area_(cm^2) | Length_(mm) | Volume_(m^3) | Mass_(kg)
32MPa | Slab | 264000 | 1870 | 673200 | 396000 | 1615.68 | 3952733.95
50MPa | Beam | 154000 | 154000 | 385000 | 3602400 | 225.28 | 550825.7
| Wall | 264000 | 6600 | 396000 | 154000 | 138.6 | 339082.7
| Column | 107200 | 107200 | 334406.4 | 1136300 | 107.68 | 264093.84
G300E | Beam_Long_Rebar | 0 | 0 | 0 | 0 | 1.4774 | 11592.57
| Beam_Tran_Rebar | 0 | 0 | 0 | 0 | 0.30332 | 2379.61
| Column_Long_Rebar | 0 | 0 | 0 | 0 | 2.2693 | 17805.7
| Column_Tran_Rebar | 0 | 0 | 0 | 0 | 0.00062565 | 4.88
| Slab_Long_Rebar | 0 | 0 | 0 | 0 | 13.8585 | 108738.88
| Slab_Tran_Rebar | 0 | 0 | 0 | 0 | 0 | 0
| Wall_Long_Rebar | 0 | 0 | 0 | 0 | 0.59844 | 4695.56
| Wall_Tran_Rebar | 0 | 0 | 0 | 0 | 0.3465 | 2718.76

## Total Embodied Flows
| Embodied_Energy_(MJ) | Embodied_Water_(L) | Embodied_GHG_(kgCO2e)
Total | 10984439.1 | 15550337.428 | 1240221.996

## Total Embodied Flows per NFA
| Embodied_Energy_(MJ) | Embodied_Water_(L) | Embodied_GHG_(kgCO2e)
Total/NFA | 1203.9272 | 1704.3632 | 135.932

## Embodied Flows By Element Type
Structural_Element_Type | Embodied_Energy_(MJ) | Embodied_Water_(L) | Embodied_GHG_(kgCO2e)
Slab | 8079072.16 | 11764556.384 | 900474.528
Wall | 636601.44 | 924434.376 | 73227.672
Beam | 1312848.75 | 1602314.774 | 164509.578
Column | 955916.75 | 1259031.894 | 102010.218