## Index
Data Item Description | Worksheet Hyperlink
Beams | Click here to access worksheet
Columns | Click here to access worksheet
Walls | Click here to access worksheet
Slabs | Click here to access worksheet
Materials by Element Type | Click here to access worksheet
Total Embodied Flows | Click here to access worksheet
Total Embodied Flows per NFA | Click here to access worksheet
Embodied Flows By Element Type | Click here to access worksheet
© James Helal 2021

## Beams
| Story | Label | Section | Structural_Element_Type | Material | Cross_Section_Type | Width_(mm) | Depth_(mm) | Area_(cm^2) | Length_(mm) | Volume_(m^3) | Mass_(kg) | Long._Rebar_Material | Long._Rebar_Volume_(mm^3) | Long._Rebar_Mass_(kg) | Tran._Rebar_Material | Tran._Rebar_Volume_(mm^3) | Tran._Rebar_Mass_(kg)
0 | Story1 | B1 | 32 MPa RC Beam (25 cm x 25 cm) | Beam | 32MPa | Concrete Rectangular | 250 | 250 | 625 | 4625 | 0.29 | 707.19 | G300E | 1151046.88 | 9.03 | G300E | 770062.5 | 6.04
1 | Story1 | B10 | 32 MPa RC Beam (25 cm x 25 cm) | Beam | 32MPa | Concrete Rectangular | 250 | 250 | 625 | 7025 | 0.44 | 1074.16 | G300E | 2972160.42 | 23.32 | G300E | 1309821.49 | 10.28
2 | Story1 | B11 | 32 MPa RC Beam (25 cm x 25 cm) | Beam | 32MPa | Concrete Rectangular | 250 | 250 | 625 | 4625 | 0.29 | 707.19 | G300E | 1151046.88 | 9.03 | G300E | 770062.5 | 6.04
3 | Story1 | B12 | 32 MPa RC Beam (25 cm x 25 cm) | Beam | 32MPa | Concrete Rectangular | 250 | 250 | 625 | 4625 | 0.29 | 707.19 | G300E | 1089765.62 | 8.55 | G300E | 770062.5 | 6.04
4 | Story1 | B13 | 32 MPa RC Beam (25 cm x 25 cm) | Beam | 32MPa | Concrete Rectangular | 250 | 250 | 625 | 7025 | 0.44 | 1074.16 | G300E | 3230914.58 | 25.35 | G300E | 106717.8 | 0.84
5 | Story1 | B14 | 32 MPa RC Beam (25 cm x 25 cm) | Beam | 32MPa | Concrete Rectangular | 250 | 250 | 625 | 4625 | 0.29 | 707.19 | G300E | 1536656.25 | 12.06 | G300E | 21077.71 | 0.17
6 | Story1 | B15 | 32 MPa RC Beam (25 cm x 25 cm) | Beam | 32MPa | Concrete Rectangular | 250 | 250 | 625 | 7025 | 0.44 | 1074.16 | G300E | 2703454.17 | 21.21 | G300E | 64030.68 | 0.5
7 | Story1 | B16 | 32 MPa RC Beam (25 cm x 25 cm) | Beam | 32MPa | Concrete Rectangular | 250 | 250 | 625 | 4800 | 0.3 | 733.94 | G300E | 1372160 | 10.77 | G300E | 639360 | 5.02
8 | Story1 | B17 | 32 MPa RC Beam (25 cm x 25 cm) | Beam | 32MPa | Concrete Rectangular | 250 | 250 | 625 | 7025 | 0.44 | 1074.16 | G300E | 2409575 | 18.91 | G300E | 779775 | 6.12
9 | Story1 | B18 | 32 MPa RC Beam (25 cm x 25 cm) | Beam | 32MPa | Concrete Rectangular | 250 | 250 | 625 | 4800 | 0.3 | 733.94 | G300E | 1361700 | 10.68 | G300E | 799200 | 6.27
10 | Story1 | B19 | 32 MPa RC Beam (25 cm x 25 cm) | Beam | 32MPa | Concrete Rectangular | 250 | 250 | 625 | 7025 | 0.44 | 1074.16 | G300E | 2696429.17 | 21.16 | G300E | 42687.12 | 0.33
11 | Story1 | B2 | 32 MPa RC Beam (25 cm x 25 cm) | Beam | 32MPa | Concrete Rectangular | 250 | 250 | 625 | 7025 | 0.44 | 1074.16 | G300E | 2973623.96 | 23.33 | G300E | 1309821.49 | 10.28
12 | Story1 | B20 | 32 MPa RC Beam (25 cm x 25 cm) | Beam | 32MPa | Concrete Rectangular | 250 | 250 | 625 | 4625 | 0.29 | 707.19 | G300E | 1535789.06 | 12.05 | G300E | 21077.71 | 0.17
13 | Story1 | B21 | 32 MPa RC Beam (25 cm x 25 cm) | Beam | 32MPa | Concrete Rectangular | 250 | 250 | 625 | 7025 | 0.44 | 1074.16 | G300E | 3231207.29 | 25.35 | G300E | 106717.8 | 0.84
14 | Story1 | B22 | 32 MPa RC Beam (25 cm x 25 cm) | Beam | 32MPa | Concrete Rectangular | 250 | 250 | 625 | 4625 | 0.29 | 707.19 | G300E | 1089765.62 | 8.55 | G300E | 770062.5 | 6.04
15 | Story1 | B23 | 32 MPa RC Beam (25 cm x 25 cm) | Beam | 32MPa | Concrete Rectangular | 250 | 250 | 625 | 4625 | 0.29 | 707.19 | G300E | 1091500 | 8.56 | G300E | 770062.5 | 6.04
16 | Story1 | B24 | 32 MPa RC Beam (25 cm x 25 cm) | Beam | 32MPa | Concrete Rectangular | 250 | 250 | 625 | 7025 | 0.44 | 1074.16 | G300E | 3175885.42 | 24.92 | G300E | 106717.8 | 0.84
17 | Story1 | B25 | 32 MPa RC Beam (25 cm x 25 cm) | Beam | 32MPa | Concrete Rectangular | 250 | 250 | 625 | 4625 | 0.29 | 707.19 | G300E | 1495609.38 | 11.74 | G300E | 577546.88 | 4.53
18 | Story1 | B26 | 32 MPa RC Beam (25 cm x 25 cm) | Beam | 32MPa | Concrete Rectangular | 250 | 250 | 625 | 7200 | 0.45 | 1100.92 | G300E | 2813400 | 22.07 | G300E | 399600 | 3.14
19 | Story1 | B3 | 32 MPa RC Beam (25 cm x 25 cm) | Beam | 32MPa | Concrete Rectangular | 250 | 250 | 625 | 4625 | 0.29 | 707.19 | G300E | 1580882.81 | 12.4 | G300E | 63233.14 | 0.5
20 | Story1 | B30 | 32 MPa RC Beam (25 cm x 25 cm) | Beam | 32MPa | Concrete Rectangular | 250 | 250 | 625 | 7025 | 0.44 | 1074.16 | G300E | 2736822.92 | 21.47 | G300E | 389887.5 | 3.06
21 | Story1 | B31 | 32 MPa RC Beam (25 cm x 25 cm) | Beam | 32MPa | Concrete Rectangular | 250 | 250 | 625 | 4625 | 0.29 | 707.19 | G300E | 1495609.38 | 11.74 | G300E | 577546.88 | 4.53
22 | Story1 | B32 | 32 MPa RC Beam (25 cm x 25 cm) | Beam | 32MPa | Concrete Rectangular | 250 | 250 | 625 | 7025 | 0.44 | 1074.16 | G300E | 3176178.12 | 24.92 | G300E | 106717.8 | 0.84
23 | Story1 | B33 | 32 MPa RC Beam (25 cm x 25 cm) | Beam | 32MPa | Concrete Rectangular | 250 | 250 | 625 | 4625 | 0.29 | 707.19 | G300E | 1091500 | 8.56 | G300E | 770062.5 | 6.04
24 | Story1 | B34 | 32 MPa RC Beam (25 cm x 25 cm) | Beam | 32MPa | Concrete Rectangular | 250 | 250 | 625 | 4625 | 0.29 | 707.19 | G300E | 1089765.62 | 8.55 | G300E | 770062.5 | 6.04
25 | Story1 | B35 | 32 MPa RC Beam (25 cm x 25 cm) | Beam | 32MPa | Concrete Rectangular | 250 | 250 | 625 | 7025 | 0.44 | 1074.16 | G300E | 3176178.12 | 24.92 | G300E | 106717.8 | 0.84
26 | Story1 | B36 | 32 MPa RC Beam (25 cm x 25 cm) | Beam | 32MPa | Concrete Rectangular | 250 | 250 | 625 | 4625 | 0.29 | 707.19 | G300E | 1535789.06 | 12.05 | G300E | 21077.71 | 0.17
27 | Story1 | B37 | 32 MPa RC Beam (25 cm x 25 cm) | Beam | 32MPa | Concrete Rectangular | 250 | 250 | 625 | 7200 | 0.45 | 1100.92 | G300E | 2807100 | 22.03 | G300E | 399600 | 3.14
28 | Story1 | B38 | 32 MPa RC Beam (25 cm x 25 cm) | Beam | 32MPa | Concrete Rectangular | 250 | 250 | 625 | 4625 | 0.29 | 707.19 | G300E | 1313210.94 | 10.3 | G300E | 770062.5 | 6.04
29 | Story1 | B4 | 32 MPa RC Beam (25 cm x 25 cm) | Beam | 32MPa | Concrete Rectangular | 250 | 250 | 625 | 7025 | 0.44 | 1074.16 | G300E | 2484801.04 | 19.5 | G300E | 1267134.38 | 9.94
30 | Story1 | B40 | 32 MPa RC Beam (25 cm x 25 cm) | Beam | 32MPa | Concrete Rectangular | 250 | 250 | 625 | 4625 | 0.29 | 707.19 | G300E | 1313210.94 | 10.3 | G300E | 770062.5 | 6.04
31 | Story1 | B41 | 32 MPa RC Beam (25 cm x 25 cm) | Beam | 32MPa | Concrete Rectangular | 250 | 250 | 625 | 7025 | 0.44 | 1074.16 | G300E | 2739164.58 | 21.49 | G300E | 389887.5 | 3.06
32 | Story1 | B42 | 32 MPa RC Beam (25 cm x 25 cm) | Beam | 32MPa | Concrete Rectangular | 250 | 250 | 625 | 4625 | 0.29 | 707.19 | G300E | 1535789.06 | 12.05 | G300E | 21077.71 | 0.17
33 | Story1 | B43 | 32 MPa RC Beam (25 cm x 25 cm) | Beam | 32MPa | Concrete Rectangular | 250 | 250 | 625 | 7025 | 0.44 | 1074.16 | G300E | 3176178.12 | 24.92 | G300E | 106717.8 | 0.84
34 | Story1 | B44 | 32 MPa RC Beam (25 cm x 25 cm) | Beam | 32MPa | Concrete Rectangular | 250 | 250 | 625 | 4625 | 0.29 | 707.19 | G300E | 1089765.62 | 8.55 | G300E | 770062.5 | 6.04
35 | Story1 | B45 | 32 MPa RC Beam (25 cm x 25 cm) | Beam | 32MPa | Concrete Rectangular | 250 | 250 | 625 | 4625 | 0.29 | 707.19 | G300E | 1151046.88 | 9.03 | G300E | 770062.5 | 6.04
36 | Story1 | B46 | 32 MPa RC Beam (25 cm x 25 cm) | Beam | 32MPa | Concrete Rectangular | 250 | 250 | 625 | 7025 | 0.44 | 1074.16 | G300E | 3231207.29 | 25.35 | G300E | 106717.8 | 0.84
37 | Story1 | B47 | 32 MPa RC Beam (25 cm x 25 cm) | Beam | 32MPa | Concrete Rectangular | 250 | 250 | 625 | 4625 | 0.29 | 707.19 | G300E | 1569320.31 | 12.31 | G300E | 63233.14 | 0.5
38 | Story1 | B48 | 32 MPa RC Beam (25 cm x 25 cm) | Beam | 32MPa | Concrete Rectangular | 250 | 250 | 625 | 7025 | 0.44 | 1074.16 | G300E | 2696721.88 | 21.16 | G300E | 42687.12 | 0.33
39 | Story1 | B49 | 32 MPa RC Beam (25 cm x 25 cm) | Beam | 32MPa | Concrete Rectangular | 250 | 250 | 625 | 4625 | 0.29 | 707.19 | G300E | 1510351.56 | 11.85 | G300E | 42155.43 | 0.33
40 | Story1 | B5 | 32 MPa RC Beam (25 cm x 25 cm) | Beam | 32MPa | Concrete Rectangular | 250 | 250 | 625 | 4625 | 0.29 | 707.19 | G300E | 1514398.44 | 11.88 | G300E | 42155.43 | 0.33
41 | Story1 | B50 | 32 MPa RC Beam (25 cm x 25 cm) | Beam | 32MPa | Concrete Rectangular | 250 | 250 | 625 | 7025 | 0.44 | 1074.16 | G300E | 2407818.75 | 18.89 | G300E | 779775 | 6.12
42 | Story1 | B51 | 32 MPa RC Beam (25 cm x 25 cm) | Beam | 32MPa | Concrete Rectangular | 250 | 250 | 625 | 4625 | 0.29 | 707.19 | G300E | 1510351.56 | 11.85 | G300E | 42155.43 | 0.33
43 | Story1 | B52 | 32 MPa RC Beam (25 cm x 25 cm) | Beam | 32MPa | Concrete Rectangular | 250 | 250 | 625 | 7025 | 0.44 | 1074.16 | G300E | 2696721.88 | 21.16 | G300E | 42687.12 | 0.33
44 | Story1 | B53 | 32 MPa RC Beam (25 cm x 25 cm) | Beam | 32MPa | Concrete Rectangular | 250 | 250 | 625 | 4625 | 0.29 | 707.19 | G300E | 1569320.31 | 12.31 | G300E | 63233.14 | 0.5
45 | Story1 | B54 | 32 MPa RC Beam (25 cm x 25 cm) | Beam | 32MPa | Concrete Rectangular | 250 | 250 | 625 | 7025 | 0.44 | 1074.16 | G300E | 3231207.29 | 25.35 | G300E | 106717.8 | 0.84
46 | Story1 | B55 | 32 MPa RC Beam (25 cm x 25 cm) | Beam | 32MPa | Concrete Rectangular | 250 | 250 | 625 | 4625 | 0.29 | 707.19 | G300E | 1151046.88 | 9.03 | G300E | 770062.5 | 6.04
47 | Story1 | B56 | 32 MPa RC Beam (25 cm x 25 cm) | Beam | 32MPa | Concrete Rectangular | 250 | 250 | 625 | 7025 | 0.44 | 1074.16 | G300E | 2972160.42 | 23.32 | G300E | 1309821.49 | 10.28
48 | Story1 | B57 | 32 MPa RC Beam (25 cm x 25 cm) | Beam | 32MPa | Concrete Rectangular | 250 | 250 | 625 | 7025 | 0.44 | 1074.16 | G300E | 2530170.83 | 19.85 | G300E | 1462078.12 | 11.47
49 | Story1 | B58 | 32 MPa RC Beam (25 cm x 25 cm) | Beam | 32MPa | Concrete Rectangular | 250 | 250 | 625 | 7025 | 0.44 | 1074.16 | G300E | 2582858.33 | 20.27 | G300E | 1559550 | 12.24
50 | Story1 | B59 | 32 MPa RC Beam (25 cm x 25 cm) | Beam | 32MPa | Concrete Rectangular | 250 | 250 | 625 | 7025 | 0.44 | 1074.16 | G300E | 2530170.83 | 19.85 | G300E | 1462078.12 | 11.47
51 | Story1 | B6 | 32 MPa RC Beam (25 cm x 25 cm) | Beam | 32MPa | Concrete Rectangular | 250 | 250 | 625 | 7025 | 0.44 | 1074.16 | G300E | 2581980.21 | 20.26 | G300E | 1559550 | 12.24
52 | Story1 | B60 | 32 MPa RC Beam (25 cm x 25 cm) | Beam | 32MPa | Concrete Rectangular | 250 | 250 | 625 | 7025 | 0.44 | 1074.16 | G300E | 2972160.42 | 23.32 | G300E | 1309821.49 | 10.28
53 | Story1 | B7 | 32 MPa RC Beam (25 cm x 25 cm) | Beam | 32MPa | Concrete Rectangular | 250 | 250 | 625 | 4625 | 0.29 | 707.19 | G300E | 1508906.25 | 11.84 | G300E | 42155.43 | 0.33
54 | Story1 | B8 | 32 MPa RC Beam (25 cm x 25 cm) | Beam | 32MPa | Concrete Rectangular | 250 | 250 | 625 | 7025 | 0.44 | 1074.16 | G300E | 2530463.54 | 19.85 | G300E | 1462078.12 | 11.47
55 | Story1 | B9 | 32 MPa RC Beam (25 cm x 25 cm) | Beam | 32MPa | Concrete Rectangular | 250 | 250 | 625 | 4625 | 0.29 | 707.19 | G300E | 1569898.44 | 12.32 | G300E | 63233.14 | 0.5
56 | Story2 | B1 | 32 MPa RC Beam (25 cm x 25 cm) | Beam | 32MPa | Concrete Rectangular | 250 | 250 | 625 | 4625 | 0.29 | 707.19 | G300E | 1149890.62 | 9.02 | G300E | 767750 | 6.02
57 | Story2 | B10 | 32 MPa RC Beam (25 cm x 25 cm) | Beam | 32MPa | Concrete Rectangular | 250 | 250 | 625 | 7025 | 0.44 | 1074.16 | G300E | 2982697.92 | 23.4 | G300E | 1309821.49 | 10.28
58 | Story2 | B11 | 32 MPa RC Beam (25 cm x 25 cm) | Beam | 32MPa | Concrete Rectangular | 250 | 250 | 625 | 4625 | 0.29 | 707.19 | G300E | 1149890.62 | 9.02 | G300E | 770062.5 | 6.04
59 | Story2 | B12 | 32 MPa RC Beam (25 cm x 25 cm) | Beam | 32MPa | Concrete Rectangular | 250 | 250 | 625 | 4625 | 0.29 | 707.19 | G300E | 1086296.88 | 8.52 | G300E | 770062.5 | 6.04
60 | Story2 | B13 | 32 MPa RC Beam (25 cm x 25 cm) | Beam | 32MPa | Concrete Rectangular | 250 | 250 | 625 | 7025 | 0.44 | 1074.16 | G300E | 3287407.29 | 25.79 | G300E | 106717.8 | 0.84
61 | Story2 | B14 | 32 MPa RC Beam (25 cm x 25 cm) | Beam | 32MPa | Concrete Rectangular | 250 | 250 | 625 | 4625 | 0.29 | 707.19 | G300E | 1527117.19 | 11.98 | G300E | 309851.15 | 2.43
62 | Story2 | B15 | 32 MPa RC Beam (25 cm x 25 cm) | Beam | 32MPa | Concrete Rectangular | 250 | 250 | 625 | 7025 | 0.44 | 1074.16 | G300E | 2711942.71 | 21.28 | G300E | 42687.12 | 0.33
63 | Story2 | B16 | 32 MPa RC Beam (25 cm x 25 cm) | Beam | 32MPa | Concrete Rectangular | 250 | 250 | 625 | 4800 | 0.3 | 733.94 | G300E | 1400320 | 10.99 | G300E | 639360 | 5.02
64 | Story2 | B17 | 32 MPa RC Beam (25 cm x 25 cm) | Beam | 32MPa | Concrete Rectangular | 250 | 250 | 625 | 7025 | 0.44 | 1074.16 | G300E | 2380596.88 | 18.68 | G300E | 779775 | 6.12
65 | Story2 | B18 | 32 MPa RC Beam (25 cm x 25 cm) | Beam | 32MPa | Concrete Rectangular | 250 | 250 | 625 | 4800 | 0.3 | 733.94 | G300E | 1496100 | 11.74 | G300E | 799200 | 6.27
66 | Story2 | B19 | 32 MPa RC Beam (25 cm x 25 cm) | Beam | 32MPa | Concrete Rectangular | 250 | 250 | 625 | 7025 | 0.44 | 1074.16 | G300E | 2649010.42 | 20.79 | G300E | 42687.12 | 0.33
67 | Story2 | B2 | 32 MPa RC Beam (25 cm x 25 cm) | Beam | 32MPa | Concrete Rectangular | 250 | 250 | 625 | 7025 | 0.44 | 1074.16 | G300E | 2984161.46 | 23.41 | G300E | 1309821.49 | 10.28
68 | Story2 | B20 | 32 MPa RC Beam (25 cm x 25 cm) | Beam | 32MPa | Concrete Rectangular | 250 | 250 | 625 | 4625 | 0.29 | 707.19 | G300E | 1526539.06 | 11.98 | G300E | 309851.15 | 2.43
69 | Story2 | B21 | 32 MPa RC Beam (25 cm x 25 cm) | Beam | 32MPa | Concrete Rectangular | 250 | 250 | 625 | 7025 | 0.44 | 1074.16 | G300E | 3288578.12 | 25.8 | G300E | 106717.8 | 0.84
70 | Story2 | B22 | 32 MPa RC Beam (25 cm x 25 cm) | Beam | 32MPa | Concrete Rectangular | 250 | 250 | 625 | 4625 | 0.29 | 707.19 | G300E | 1086585.94 | 8.53 | G300E | 770062.5 | 6.04
71 | Story2 | B23 | 32 MPa RC Beam (25 cm x 25 cm) | Beam | 32MPa | Concrete Rectangular | 250 | 250 | 625 | 4625 | 0.29 | 707.19 | G300E | 1084562.5 | 8.51 | G300E | 770062.5 | 6.04
72 | Story2 | B24 | 32 MPa RC Beam (25 cm x 25 cm) | Beam | 32MPa | Concrete Rectangular | 250 | 250 | 625 | 7025 | 0.44 | 1074.16 | G300E | 3157737.5 | 24.78 | G300E | 106717.8 | 0.84
73 | Story2 | B25 | 32 MPa RC Beam (25 cm x 25 cm) | Beam | 32MPa | Concrete Rectangular | 250 | 250 | 625 | 4625 | 0.29 | 707.19 | G300E | 1473640.62 | 11.56 | G300E | 770062.5 | 6.04
74 | Story2 | B26 | 32 MPa RC Beam (25 cm x 25 cm) | Beam | 32MPa | Concrete Rectangular | 250 | 250 | 625 | 7200 | 0.45 | 1100.92 | G300E | 2862300 | 22.46 | G300E | 399600 | 3.14
75 | Story2 | B3 | 32 MPa RC Beam (25 cm x 25 cm) | Beam | 32MPa | Concrete Rectangular | 250 | 250 | 625 | 4625 | 0.29 | 707.19 | G300E | 1586375 | 12.45 | G300E | 63233.14 | 0.5
76 | Story2 | B30 | 32 MPa RC Beam (25 cm x 25 cm) | Beam | 32MPa | Concrete Rectangular | 250 | 250 | 625 | 7025 | 0.44 | 1074.16 | G300E | 2784241.67 | 21.85 | G300E | 389887.5 | 3.06
77 | Story2 | B31 | 32 MPa RC Beam (25 cm x 25 cm) | Beam | 32MPa | Concrete Rectangular | 250 | 250 | 625 | 4625 | 0.29 | 707.19 | G300E | 1473640.62 | 11.56 | G300E | 770062.5 | 6.04
78 | Story2 | B32 | 32 MPa RC Beam (25 cm x 25 cm) | Beam | 32MPa | Concrete Rectangular | 250 | 250 | 625 | 7025 | 0.44 | 1074.16 | G300E | 3158908.33 | 24.79 | G300E | 106717.8 | 0.84
79 | Story2 | B33 | 32 MPa RC Beam (25 cm x 25 cm) | Beam | 32MPa | Concrete Rectangular | 250 | 250 | 625 | 4625 | 0.29 | 707.19 | G300E | 1084562.5 | 8.51 | G300E | 770062.5 | 6.04
80 | Story2 | B34 | 32 MPa RC Beam (25 cm x 25 cm) | Beam | 32MPa | Concrete Rectangular | 250 | 250 | 625 | 4625 | 0.29 | 707.19 | G300E | 1086585.94 | 8.53 | G300E | 770062.5 | 6.04
81 | Story2 | B35 | 32 MPa RC Beam (25 cm x 25 cm) | Beam | 32MPa | Concrete Rectangular | 250 | 250 | 625 | 7025 | 0.44 | 1074.16 | G300E | 3158908.33 | 24.79 | G300E | 106717.8 | 0.84
82 | Story2 | B36 | 32 MPa RC Beam (25 cm x 25 cm) | Beam | 32MPa | Concrete Rectangular | 250 | 250 | 625 | 4625 | 0.29 | 707.19 | G300E | 1526828.12 | 11.98 | G300E | 309851.15 | 2.43
83 | Story2 | B37 | 32 MPa RC Beam (25 cm x 25 cm) | Beam | 32MPa | Concrete Rectangular | 250 | 250 | 625 | 7200 | 0.45 | 1100.92 | G300E | 2855700 | 22.41 | G300E | 399600 | 3.14
84 | Story2 | B38 | 32 MPa RC Beam (25 cm x 25 cm) | Beam | 32MPa | Concrete Rectangular | 250 | 250 | 625 | 4625 | 0.29 | 707.19 | G300E | 1443289.06 | 11.32 | G300E | 770062.5 | 6.04
85 | Story2 | B4 | 32 MPa RC Beam (25 cm x 25 cm) | Beam | 32MPa | Concrete Rectangular | 250 | 250 | 625 | 7025 | 0.44 | 1074.16 | G300E | 2504412.5 | 19.65 | G300E | 1267134.38 | 9.94
86 | Story2 | B40 | 32 MPa RC Beam (25 cm x 25 cm) | Beam | 32MPa | Concrete Rectangular | 250 | 250 | 625 | 4625 | 0.29 | 707.19 | G300E | 1443289.06 | 11.32 | G300E | 770062.5 | 6.04
87 | Story2 | B41 | 32 MPa RC Beam (25 cm x 25 cm) | Beam | 32MPa | Concrete Rectangular | 250 | 250 | 625 | 7025 | 0.44 | 1074.16 | G300E | 2786290.62 | 21.86 | G300E | 389887.5 | 3.06
88 | Story2 | B42 | 32 MPa RC Beam (25 cm x 25 cm) | Beam | 32MPa | Concrete Rectangular | 250 | 250 | 625 | 4625 | 0.29 | 707.19 | G300E | 1526828.12 | 11.98 | G300E | 309851.15 | 2.43
89 | Story2 | B43 | 32 MPa RC Beam (25 cm x 25 cm) | Beam | 32MPa | Concrete Rectangular | 250 | 250 | 625 | 7025 | 0.44 | 1074.16 | G300E | 3158908.33 | 24.79 | G300E | 106717.8 | 0.84
90 | Story2 | B44 | 32 MPa RC Beam (25 cm x 25 cm) | Beam | 32MPa | Concrete Rectangular | 250 | 250 | 625 | 4625 | 0.29 | 707.19 | G300E | 1086296.88 | 8.52 | G300E | 770062.5 | 6.04
91 | Story2 | B45 | 32 MPa RC Beam (25 cm x 25 cm) | Beam | 32MPa | Concrete Rectangular | 250 | 250 | 625 | 4625 | 0.29 | 707.19 | G300E | 1149890.62 | 9.02 | G300E | 767750 | 6.02
92 | Story2 | B46 | 32 MPa RC Beam (25 cm x 25 cm) | Beam | 32MPa | Concrete Rectangular | 250 | 250 | 625 | 7025 | 0.44 | 1074.16 | G300E | 3288578.12 | 25.8 | G300E | 106717.8 | 0.84
93 | Story2 | B47 | 32 MPa RC Beam (25 cm x 25 cm) | Beam | 32MPa | Concrete Rectangular | 250 | 250 | 625 | 4625 | 0.29 | 707.19 | G300E | 1575101.56 | 12.36 | G300E | 63233.14 | 0.5
94 | Story2 | B48 | 32 MPa RC Beam (25 cm x 25 cm) | Beam | 32MPa | Concrete Rectangular | 250 | 250 | 625 | 7025 | 0.44 | 1074.16 | G300E | 2649303.12 | 20.79 | G300E | 42687.12 | 0.33
95 | Story2 | B49 | 32 MPa RC Beam (25 cm x 25 cm) | Beam | 32MPa | Concrete Rectangular | 250 | 250 | 625 | 4625 | 0.29 | 707.19 | G300E | 1528562.5 | 11.99 | G300E | 63233.14 | 0.5
96 | Story2 | B5 | 32 MPa RC Beam (25 cm x 25 cm) | Beam | 32MPa | Concrete Rectangular | 250 | 250 | 625 | 4625 | 0.29 | 707.19 | G300E | 1532609.38 | 12.03 | G300E | 63233.14 | 0.5
97 | Story2 | B50 | 32 MPa RC Beam (25 cm x 25 cm) | Beam | 32MPa | Concrete Rectangular | 250 | 250 | 625 | 7025 | 0.44 | 1074.16 | G300E | 2434162.5 | 19.1 | G300E | 779775 | 6.12
98 | Story2 | B51 | 32 MPa RC Beam (25 cm x 25 cm) | Beam | 32MPa | Concrete Rectangular | 250 | 250 | 625 | 4625 | 0.29 | 707.19 | G300E | 1528562.5 | 11.99 | G300E | 63233.14 | 0.5
99 | Story2 | B52 | 32 MPa RC Beam (25 cm x 25 cm) | Beam | 32MPa | Concrete Rectangular | 250 | 250 | 625 | 7025 | 0.44 | 1074.16 | G300E | 2649303.12 | 20.79 | G300E | 42687.12 | 0.33
100 | Story2 | B53 | 32 MPa RC Beam (25 cm x 25 cm) | Beam | 32MPa | Concrete Rectangular | 250 | 250 | 625 | 4625 | 0.29 | 707.19 | G300E | 1575101.56 | 12.36 | G300E | 63233.14 | 0.5
101 | Story2 | B54 | 32 MPa RC Beam (25 cm x 25 cm) | Beam | 32MPa | Concrete Rectangular | 250 | 250 | 625 | 7025 | 0.44 | 1074.16 | G300E | 3288578.12 | 25.8 | G300E | 106717.8 | 0.84
102 | Story2 | B55 | 32 MPa RC Beam (25 cm x 25 cm) | Beam | 32MPa | Concrete Rectangular | 250 | 250 | 625 | 4625 | 0.29 | 707.19 | G300E | 1149890.62 | 9.02 | G300E | 770062.5 | 6.04
103 | Story2 | B56 | 32 MPa RC Beam (25 cm x 25 cm) | Beam | 32MPa | Concrete Rectangular | 250 | 250 | 625 | 7025 | 0.44 | 1074.16 | G300E | 2982697.92 | 23.4 | G300E | 1309821.49 | 10.28
104 | Story2 | B57 | 32 MPa RC Beam (25 cm x 25 cm) | Beam | 32MPa | Concrete Rectangular | 250 | 250 | 625 | 7025 | 0.44 | 1074.16 | G300E | 2549196.88 | 20 | G300E | 1462078.12 | 11.47
105 | Story2 | B58 | 32 MPa RC Beam (25 cm x 25 cm) | Beam | 32MPa | Concrete Rectangular | 250 | 250 | 625 | 7025 | 0.44 | 1074.16 | G300E | 2596030.21 | 20.37 | G300E | 1559550 | 12.24
106 | Story2 | B59 | 32 MPa RC Beam (25 cm x 25 cm) | Beam | 32MPa | Concrete Rectangular | 250 | 250 | 625 | 7025 | 0.44 | 1074.16 | G300E | 2549196.88 | 20 | G300E | 1462078.12 | 11.47
107 | Story2 | B6 | 32 MPa RC Beam (25 cm x 25 cm) | Beam | 32MPa | Concrete Rectangular | 250 | 250 | 625 | 7025 | 0.44 | 1074.16 | G300E | 2597201.04 | 20.38 | G300E | 1559550 | 12.24
108 | Story2 | B60 | 32 MPa RC Beam (25 cm x 25 cm) | Beam | 32MPa | Concrete Rectangular | 250 | 250 | 625 | 7025 | 0.44 | 1074.16 | G300E | 2982697.92 | 23.4 | G300E | 1309821.49 | 10.28
109 | Story2 | B7 | 32 MPa RC Beam (25 cm x 25 cm) | Beam | 32MPa | Concrete Rectangular | 250 | 250 | 625 | 4625 | 0.29 | 707.19 | G300E | 1527984.38 | 11.99 | G300E | 63233.14 | 0.5
110 | Story2 | B8 | 32 MPa RC Beam (25 cm x 25 cm) | Beam | 32MPa | Concrete Rectangular | 250 | 250 | 625 | 7025 | 0.44 | 1074.16 | G300E | 2549782.29 | 20.01 | G300E | 1462078.12 | 11.47
111 | Story2 | B9 | 32 MPa RC Beam (25 cm x 25 cm) | Beam | 32MPa | Concrete Rectangular | 250 | 250 | 625 | 4625 | 0.29 | 707.19 | G300E | 1575101.56 | 12.36 | G300E | 63233.14 | 0.5
112 | Story3 | B1 | 32 MPa RC Beam (25 cm x 25 cm) | Beam | 32MPa | Concrete Rectangular | 250 | 250 | 625 | 4650 | 0.29 | 711.01 | G300E | 1188946.88 | 9.33 | G300E | 774225 | 6.07
113 | Story3 | B10 | 32 MPa RC Beam (25 cm x 25 cm) | Beam | 32MPa | Concrete Rectangular | 250 | 250 | 625 | 7050 | 0.44 | 1077.98 | G300E | 3066750 | 24.06 | G300E | 1291007.02 | 10.13
114 | Story3 | B11 | 32 MPa RC Beam (25 cm x 25 cm) | Beam | 32MPa | Concrete Rectangular | 250 | 250 | 625 | 4650 | 0.29 | 711.01 | G300E | 1189237.5 | 9.33 | G300E | 774225 | 6.07
115 | Story3 | B12 | 32 MPa RC Beam (25 cm x 25 cm) | Beam | 32MPa | Concrete Rectangular | 250 | 250 | 625 | 4650 | 0.29 | 711.01 | G300E | 1129950 | 8.87 | G300E | 774225 | 6.07
116 | Story3 | B13 | 32 MPa RC Beam (25 cm x 25 cm) | Beam | 32MPa | Concrete Rectangular | 250 | 250 | 625 | 7050 | 0.44 | 1077.98 | G300E | 3195706.25 | 25.07 | G300E | 85678.06 | 0.67
117 | Story3 | B14 | 32 MPa RC Beam (25 cm x 25 cm) | Beam | 32MPa | Concrete Rectangular | 250 | 250 | 625 | 4650 | 0.29 | 711.01 | G300E | 1573153.12 | 12.34 | G300E | 332717.67 | 2.61
118 | Story3 | B15 | 32 MPa RC Beam (25 cm x 25 cm) | Beam | 32MPa | Concrete Rectangular | 250 | 250 | 625 | 7050 | 0.44 | 1077.98 | G300E | 2731287.5 | 21.43 | G300E | 42839.03 | 0.34
119 | Story3 | B16 | 32 MPa RC Beam (25 cm x 25 cm) | Beam | 32MPa | Concrete Rectangular | 250 | 250 | 625 | 4800 | 0.3 | 733.94 | G300E | 1500160 | 11.77 | G300E | 639360 | 5.02
120 | Story3 | B17 | 32 MPa RC Beam (25 cm x 25 cm) | Beam | 32MPa | Concrete Rectangular | 250 | 250 | 625 | 7050 | 0.44 | 1077.98 | G300E | 2425493.75 | 19.03 | G300E | 782550 | 6.14
121 | Story3 | B18 | 32 MPa RC Beam (25 cm x 25 cm) | Beam | 32MPa | Concrete Rectangular | 250 | 250 | 625 | 4800 | 0.3 | 733.94 | G300E | 1531200 | 12.01 | G300E | 799200 | 6.27
122 | Story3 | B19 | 32 MPa RC Beam (25 cm x 25 cm) | Beam | 32MPa | Concrete Rectangular | 250 | 250 | 625 | 7050 | 0.44 | 1077.98 | G300E | 2667250 | 20.93 | G300E | 42839.03 | 0.34
123 | Story3 | B2 | 32 MPa RC Beam (25 cm x 25 cm) | Beam | 32MPa | Concrete Rectangular | 250 | 250 | 625 | 7050 | 0.44 | 1077.98 | G300E | 3068218.75 | 24.07 | G300E | 1291007.02 | 10.13
124 | Story3 | B20 | 32 MPa RC Beam (25 cm x 25 cm) | Beam | 32MPa | Concrete Rectangular | 250 | 250 | 625 | 4650 | 0.29 | 711.01 | G300E | 1571700 | 12.33 | G300E | 332717.67 | 2.61
125 | Story3 | B21 | 32 MPa RC Beam (25 cm x 25 cm) | Beam | 32MPa | Concrete Rectangular | 250 | 250 | 625 | 7050 | 0.44 | 1077.98 | G300E | 3196000 | 25.08 | G300E | 85678.06 | 0.67
126 | Story3 | B22 | 32 MPa RC Beam (25 cm x 25 cm) | Beam | 32MPa | Concrete Rectangular | 250 | 250 | 625 | 4650 | 0.29 | 711.01 | G300E | 1130240.62 | 8.87 | G300E | 774225 | 6.07
127 | Story3 | B23 | 32 MPa RC Beam (25 cm x 25 cm) | Beam | 32MPa | Concrete Rectangular | 250 | 250 | 625 | 4650 | 0.29 | 711.01 | G300E | 1125881.25 | 8.83 | G300E | 774225 | 6.07
128 | Story3 | B24 | 32 MPa RC Beam (25 cm x 25 cm) | Beam | 32MPa | Concrete Rectangular | 250 | 250 | 625 | 7050 | 0.44 | 1077.98 | G300E | 3186893.75 | 25.01 | G300E | 85678.06 | 0.67
129 | Story3 | B25 | 32 MPa RC Beam (25 cm x 25 cm) | Beam | 32MPa | Concrete Rectangular | 250 | 250 | 625 | 4650 | 0.29 | 711.01 | G300E | 1504275 | 11.8 | G300E | 774225 | 6.07
130 | Story3 | B26 | 32 MPa RC Beam (25 cm x 25 cm) | Beam | 32MPa | Concrete Rectangular | 250 | 250 | 625 | 7200 | 0.45 | 1100.92 | G300E | 2988000 | 23.44 | G300E | 399600 | 3.14
131 | Story3 | B3 | 32 MPa RC Beam (25 cm x 25 cm) | Beam | 32MPa | Concrete Rectangular | 250 | 250 | 625 | 4650 | 0.29 | 711.01 | G300E | 1611225 | 12.64 | G300E | 63574.95 | 0.5
132 | Story3 | B30 | 32 MPa RC Beam (25 cm x 25 cm) | Beam | 32MPa | Concrete Rectangular | 250 | 250 | 625 | 7050 | 0.44 | 1077.98 | G300E | 2916643.75 | 22.89 | G300E | 391275 | 3.07
133 | Story3 | B31 | 32 MPa RC Beam (25 cm x 25 cm) | Beam | 32MPa | Concrete Rectangular | 250 | 250 | 625 | 4650 | 0.29 | 711.01 | G300E | 1504275 | 11.8 | G300E | 774225 | 6.07
134 | Story3 | B32 | 32 MPa RC Beam (25 cm x 25 cm) | Beam | 32MPa | Concrete Rectangular | 250 | 250 | 625 | 7050 | 0.44 | 1077.98 | G300E | 3187187.5 | 25.01 | G300E | 85678.06 | 0.67
135 | Story3 | B33 | 32 MPa RC Beam (25 cm x 25 cm) | Beam | 32MPa | Concrete Rectangular | 250 | 250 | 625 | 4650 | 0.29 | 711.01 | G300E | 1125881.25 | 8.83 | G300E | 774225 | 6.07
136 | Story3 | B34 | 32 MPa RC Beam (25 cm x 25 cm) | Beam | 32MPa | Concrete Rectangular | 250 | 250 | 625 | 4650 | 0.29 | 711.01 | G300E | 1130240.62 | 8.87 | G300E | 774225 | 6.07
137 | Story3 | B35 | 32 MPa RC Beam (25 cm x 25 cm) | Beam | 32MPa | Concrete Rectangular | 250 | 250 | 625 | 7050 | 0.44 | 1077.98 | G300E | 3186893.75 | 25.01 | G300E | 85678.06 | 0.67
138 | Story3 | B36 | 32 MPa RC Beam (25 cm x 25 cm) | Beam | 32MPa | Concrete Rectangular | 250 | 250 | 625 | 4650 | 0.29 | 711.01 | G300E | 1571700 | 12.33 | G300E | 332717.67 | 2.61
139 | Story3 | B37 | 32 MPa RC Beam (25 cm x 25 cm) | Beam | 32MPa | Concrete Rectangular | 250 | 250 | 625 | 7200 | 0.45 | 1100.92 | G300E | 2980800 | 23.39 | G300E | 399600 | 3.14
140 | Story3 | B38 | 32 MPa RC Beam (25 cm x 25 cm) | Beam | 32MPa | Concrete Rectangular | 250 | 250 | 625 | 4650 | 0.29 | 711.01 | G300E | 1483931.25 | 11.64 | G300E | 774225 | 6.07
141 | Story3 | B4 | 32 MPa RC Beam (25 cm x 25 cm) | Beam | 32MPa | Concrete Rectangular | 250 | 250 | 625 | 7050 | 0.44 | 1077.98 | G300E | 2592343.75 | 20.34 | G300E | 1271643.75 | 9.98
142 | Story3 | B40 | 32 MPa RC Beam (25 cm x 25 cm) | Beam | 32MPa | Concrete Rectangular | 250 | 250 | 625 | 4650 | 0.29 | 711.01 | G300E | 1484221.88 | 11.65 | G300E | 774225 | 6.07
143 | Story3 | B41 | 32 MPa RC Beam (25 cm x 25 cm) | Beam | 32MPa | Concrete Rectangular | 250 | 250 | 625 | 7050 | 0.44 | 1077.98 | G300E | 2918700 | 22.9 | G300E | 391275 | 3.07
144 | Story3 | B42 | 32 MPa RC Beam (25 cm x 25 cm) | Beam | 32MPa | Concrete Rectangular | 250 | 250 | 625 | 4650 | 0.29 | 711.01 | G300E | 1571700 | 12.33 | G300E | 332717.67 | 2.61
145 | Story3 | B43 | 32 MPa RC Beam (25 cm x 25 cm) | Beam | 32MPa | Concrete Rectangular | 250 | 250 | 625 | 7050 | 0.44 | 1077.98 | G300E | 3186893.75 | 25.01 | G300E | 85678.06 | 0.67
146 | Story3 | B44 | 32 MPa RC Beam (25 cm x 25 cm) | Beam | 32MPa | Concrete Rectangular | 250 | 250 | 625 | 4650 | 0.29 | 711.01 | G300E | 1130240.62 | 8.87 | G300E | 774225 | 6.07
147 | Story3 | B45 | 32 MPa RC Beam (25 cm x 25 cm) | Beam | 32MPa | Concrete Rectangular | 250 | 250 | 625 | 4650 | 0.29 | 711.01 | G300E | 1189237.5 | 9.33 | G300E | 774225 | 6.07
148 | Story3 | B46 | 32 MPa RC Beam (25 cm x 25 cm) | Beam | 32MPa | Concrete Rectangular | 250 | 250 | 625 | 7050 | 0.44 | 1077.98 | G300E | 3196000 | 25.08 | G300E | 85678.06 | 0.67
149 | Story3 | B47 | 32 MPa RC Beam (25 cm x 25 cm) | Beam | 32MPa | Concrete Rectangular | 250 | 250 | 625 | 4650 | 0.29 | 711.01 | G300E | 1599600 | 12.55 | G300E | 63574.95 | 0.5
150 | Story3 | B48 | 32 MPa RC Beam (25 cm x 25 cm) | Beam | 32MPa | Concrete Rectangular | 250 | 250 | 625 | 7050 | 0.44 | 1077.98 | G300E | 2667837.5 | 20.93 | G300E | 42839.03 | 0.34
151 | Story3 | B49 | 32 MPa RC Beam (25 cm x 25 cm) | Beam | 32MPa | Concrete Rectangular | 250 | 250 | 625 | 4650 | 0.29 | 711.01 | G300E | 1542928.12 | 12.11 | G300E | 63574.95 | 0.5
152 | Story3 | B5 | 32 MPa RC Beam (25 cm x 25 cm) | Beam | 32MPa | Concrete Rectangular | 250 | 250 | 625 | 4650 | 0.29 | 711.01 | G300E | 1546706.25 | 12.14 | G300E | 63574.95 | 0.5
153 | Story3 | B50 | 32 MPa RC Beam (25 cm x 25 cm) | Beam | 32MPa | Concrete Rectangular | 250 | 250 | 625 | 7050 | 0.44 | 1077.98 | G300E | 2423437.5 | 19.02 | G300E | 782550 | 6.14
154 | Story3 | B51 | 32 MPa RC Beam (25 cm x 25 cm) | Beam | 32MPa | Concrete Rectangular | 250 | 250 | 625 | 4650 | 0.29 | 711.01 | G300E | 1542928.12 | 12.11 | G300E | 63574.95 | 0.5
155 | Story3 | B52 | 32 MPa RC Beam (25 cm x 25 cm) | Beam | 32MPa | Concrete Rectangular | 250 | 250 | 625 | 7050 | 0.44 | 1077.98 | G300E | 2667837.5 | 20.93 | G300E | 42839.03 | 0.34
156 | Story3 | B53 | 32 MPa RC Beam (25 cm x 25 cm) | Beam | 32MPa | Concrete Rectangular | 250 | 250 | 625 | 4650 | 0.29 | 711.01 | G300E | 1599600 | 12.55 | G300E | 63574.95 | 0.5
157 | Story3 | B54 | 32 MPa RC Beam (25 cm x 25 cm) | Beam | 32MPa | Concrete Rectangular | 250 | 250 | 625 | 7050 | 0.44 | 1077.98 | G300E | 3196000 | 25.08 | G300E | 85678.06 | 0.67
158 | Story3 | B55 | 32 MPa RC Beam (25 cm x 25 cm) | Beam | 32MPa | Concrete Rectangular | 250 | 250 | 625 | 4650 | 0.29 | 711.01 | G300E | 1189237.5 | 9.33 | G300E | 774225 | 6.07
159 | Story3 | B56 | 32 MPa RC Beam (25 cm x 25 cm) | Beam | 32MPa | Concrete Rectangular | 250 | 250 | 625 | 7050 | 0.44 | 1077.98 | G300E | 3066750 | 24.06 | G300E | 1291007.02 | 10.13
160 | Story3 | B57 | 32 MPa RC Beam (25 cm x 25 cm) | Beam | 32MPa | Concrete Rectangular | 250 | 250 | 625 | 7050 | 0.44 | 1077.98 | G300E | 2643162.5 | 20.74 | G300E | 1369462.5 | 10.75
161 | Story3 | B58 | 32 MPa RC Beam (25 cm x 25 cm) | Beam | 32MPa | Concrete Rectangular | 250 | 250 | 625 | 7050 | 0.44 | 1077.98 | G300E | 2691925 | 21.12 | G300E | 1173825 | 9.21
162 | Story3 | B59 | 32 MPa RC Beam (25 cm x 25 cm) | Beam | 32MPa | Concrete Rectangular | 250 | 250 | 625 | 7050 | 0.44 | 1077.98 | G300E | 2643162.5 | 20.74 | G300E | 1369462.5 | 10.75
163 | Story3 | B6 | 32 MPa RC Beam (25 cm x 25 cm) | Beam | 32MPa | Concrete Rectangular | 250 | 250 | 625 | 7050 | 0.44 | 1077.98 | G300E | 2691337.5 | 21.12 | G300E | 1173825 | 9.21
164 | Story3 | B60 | 32 MPa RC Beam (25 cm x 25 cm) | Beam | 32MPa | Concrete Rectangular | 250 | 250 | 625 | 7050 | 0.44 | 1077.98 | G300E | 3066750 | 24.06 | G300E | 1291007.02 | 10.13
165 | Story3 | B7 | 32 MPa RC Beam (25 cm x 25 cm) | Beam | 32MPa | Concrete Rectangular | 250 | 250 | 625 | 4650 | 0.29 | 711.01 | G300E | 1541475 | 12.09 | G300E | 63574.95 | 0.5
166 | Story3 | B8 | 32 MPa RC Beam (25 cm x 25 cm) | Beam | 32MPa | Concrete Rectangular | 250 | 250 | 625 | 7050 | 0.44 | 1077.98 | G300E | 2643162.5 | 20.74 | G300E | 1369462.5 | 10.75
167 | Story3 | B9 | 32 MPa RC Beam (25 cm x 25 cm) | Beam | 32MPa | Concrete Rectangular | 250 | 250 | 625 | 4650 | 0.29 | 711.01 | G300E | 1600181.25 | 12.56 | G300E | 63574.95 | 0.5
168 | Story4 | B1 | 32 MPa RC Beam (25 cm x 25 cm) | Beam | 32MPa | Concrete Rectangular | 250 | 250 | 625 | 4650 | 0.29 | 711.01 | G300E | 1188946.88 | 9.33 | G300E | 774225 | 6.07
169 | Story4 | B10 | 32 MPa RC Beam (25 cm x 25 cm) | Beam | 32MPa | Concrete Rectangular | 250 | 250 | 625 | 7050 | 0.44 | 1077.98 | G300E | 3076737.5 | 24.14 | G300E | 1291007.02 | 10.13
170 | Story4 | B11 | 32 MPa RC Beam (25 cm x 25 cm) | Beam | 32MPa | Concrete Rectangular | 250 | 250 | 625 | 4650 | 0.29 | 711.01 | G300E | 1188946.88 | 9.33 | G300E | 774225 | 6.07
171 | Story4 | B12 | 32 MPa RC Beam (25 cm x 25 cm) | Beam | 32MPa | Concrete Rectangular | 250 | 250 | 625 | 4650 | 0.29 | 711.01 | G300E | 1129659.38 | 8.86 | G300E | 774225 | 6.07
172 | Story4 | B13 | 32 MPa RC Beam (25 cm x 25 cm) | Beam | 32MPa | Concrete Rectangular | 250 | 250 | 625 | 7050 | 0.44 | 1077.98 | G300E | 3196587.5 | 25.08 | G300E | 107097.58 | 0.84
173 | Story4 | B14 | 32 MPa RC Beam (25 cm x 25 cm) | Beam | 32MPa | Concrete Rectangular | 250 | 250 | 625 | 4650 | 0.29 | 711.01 | G300E | 1565887.5 | 12.29 | G300E | 332717.67 | 2.61
174 | Story4 | B15 | 32 MPa RC Beam (25 cm x 25 cm) | Beam | 32MPa | Concrete Rectangular | 250 | 250 | 625 | 7050 | 0.44 | 1077.98 | G300E | 2748618.75 | 21.57 | G300E | 64258.55 | 0.5
175 | Story4 | B16 | 32 MPa RC Beam (25 cm x 25 cm) | Beam | 32MPa | Concrete Rectangular | 250 | 250 | 625 | 4800 | 0.3 | 733.94 | G300E | 1583040 | 12.42 | G300E | 662693.6 | 5.2
176 | Story4 | B17 | 32 MPa RC Beam (25 cm x 25 cm) | Beam | 32MPa | Concrete Rectangular | 250 | 250 | 625 | 7050 | 0.44 | 1077.98 | G300E | 2249831.25 | 17.65 | G300E | 782550 | 6.14
177 | Story4 | B18 | 32 MPa RC Beam (25 cm x 25 cm) | Beam | 32MPa | Concrete Rectangular | 250 | 250 | 625 | 4800 | 0.3 | 733.94 | G300E | 1608000 | 12.62 | G300E | 799200 | 6.27
178 | Story4 | B19 | 32 MPa RC Beam (25 cm x 25 cm) | Beam | 32MPa | Concrete Rectangular | 250 | 250 | 625 | 7050 | 0.44 | 1077.98 | G300E | 2684287.5 | 21.06 | G300E | 0 | 0
179 | Story4 | B2 | 32 MPa RC Beam (25 cm x 25 cm) | Beam | 32MPa | Concrete Rectangular | 250 | 250 | 625 | 7050 | 0.44 | 1077.98 | G300E | 3078206.25 | 24.15 | G300E | 1291007.02 | 10.13
180 | Story4 | B20 | 32 MPa RC Beam (25 cm x 25 cm) | Beam | 32MPa | Concrete Rectangular | 250 | 250 | 625 | 4650 | 0.29 | 711.01 | G300E | 1565306.25 | 12.28 | G300E | 332717.67 | 2.61
181 | Story4 | B21 | 32 MPa RC Beam (25 cm x 25 cm) | Beam | 32MPa | Concrete Rectangular | 250 | 250 | 625 | 7050 | 0.44 | 1077.98 | G300E | 3197468.75 | 25.09 | G300E | 107097.58 | 0.84
182 | Story4 | B22 | 32 MPa RC Beam (25 cm x 25 cm) | Beam | 32MPa | Concrete Rectangular | 250 | 250 | 625 | 4650 | 0.29 | 711.01 | G300E | 1129659.38 | 8.86 | G300E | 774225 | 6.07
183 | Story4 | B23 | 32 MPa RC Beam (25 cm x 25 cm) | Beam | 32MPa | Concrete Rectangular | 250 | 250 | 625 | 4650 | 0.29 | 711.01 | G300E | 1121812.5 | 8.8 | G300E | 774225 | 6.07
184 | Story4 | B24 | 32 MPa RC Beam (25 cm x 25 cm) | Beam | 32MPa | Concrete Rectangular | 250 | 250 | 625 | 7050 | 0.44 | 1077.98 | G300E | 3214212.5 | 25.22 | G300E | 107097.58 | 0.84
185 | Story4 | B25 | 32 MPa RC Beam (25 cm x 25 cm) | Beam | 32MPa | Concrete Rectangular | 250 | 250 | 625 | 4650 | 0.29 | 711.01 | G300E | 1485675 | 11.66 | G300E | 774225 | 6.07
186 | Story4 | B26 | 32 MPa RC Beam (25 cm x 25 cm) | Beam | 32MPa | Concrete Rectangular | 250 | 250 | 625 | 7200 | 0.45 | 1100.92 | G300E | 2977200 | 23.36 | G300E | 421475.25 | 3.31
187 | Story4 | B3 | 32 MPa RC Beam (25 cm x 25 cm) | Beam | 32MPa | Concrete Rectangular | 250 | 250 | 625 | 4650 | 0.29 | 711.01 | G300E | 1615875 | 12.68 | G300E | 63574.95 | 0.5
188 | Story4 | B30 | 32 MPa RC Beam (25 cm x 25 cm) | Beam | 32MPa | Concrete Rectangular | 250 | 250 | 625 | 7050 | 0.44 | 1077.98 | G300E | 2904600 | 22.79 | G300E | 412694.52 | 3.24
189 | Story4 | B31 | 32 MPa RC Beam (25 cm x 25 cm) | Beam | 32MPa | Concrete Rectangular | 250 | 250 | 625 | 4650 | 0.29 | 711.01 | G300E | 1486256.25 | 11.66 | G300E | 774225 | 6.07
190 | Story4 | B32 | 32 MPa RC Beam (25 cm x 25 cm) | Beam | 32MPa | Concrete Rectangular | 250 | 250 | 625 | 7050 | 0.44 | 1077.98 | G300E | 3214506.25 | 25.22 | G300E | 107097.58 | 0.84
191 | Story4 | B33 | 32 MPa RC Beam (25 cm x 25 cm) | Beam | 32MPa | Concrete Rectangular | 250 | 250 | 625 | 4650 | 0.29 | 711.01 | G300E | 1121812.5 | 8.8 | G300E | 774225 | 6.07
192 | Story4 | B34 | 32 MPa RC Beam (25 cm x 25 cm) | Beam | 32MPa | Concrete Rectangular | 250 | 250 | 625 | 4650 | 0.29 | 711.01 | G300E | 1129659.38 | 8.86 | G300E | 774225 | 6.07
193 | Story4 | B35 | 32 MPa RC Beam (25 cm x 25 cm) | Beam | 32MPa | Concrete Rectangular | 250 | 250 | 625 | 7050 | 0.44 | 1077.98 | G300E | 3214506.25 | 25.22 | G300E | 107097.58 | 0.84
194 | Story4 | B36 | 32 MPa RC Beam (25 cm x 25 cm) | Beam | 32MPa | Concrete Rectangular | 250 | 250 | 625 | 4650 | 0.29 | 711.01 | G300E | 1565596.88 | 12.28 | G300E | 332717.67 | 2.61
195 | Story4 | B37 | 32 MPa RC Beam (25 cm x 25 cm) | Beam | 32MPa | Concrete Rectangular | 250 | 250 | 625 | 7200 | 0.45 | 1100.92 | G300E | 2970600 | 23.31 | G300E | 421475.25 | 3.31
196 | Story4 | B38 | 32 MPa RC Beam (25 cm x 25 cm) | Beam | 32MPa | Concrete Rectangular | 250 | 250 | 625 | 4650 | 0.29 | 711.01 | G300E | 1506309.38 | 11.82 | G300E | 774225 | 6.07
197 | Story4 | B4 | 32 MPa RC Beam (25 cm x 25 cm) | Beam | 32MPa | Concrete Rectangular | 250 | 250 | 625 | 7050 | 0.44 | 1077.98 | G300E | 2665781.25 | 20.92 | G300E | 1271643.75 | 9.98
198 | Story4 | B40 | 32 MPa RC Beam (25 cm x 25 cm) | Beam | 32MPa | Concrete Rectangular | 250 | 250 | 625 | 4650 | 0.29 | 711.01 | G300E | 1506600 | 11.82 | G300E | 774225 | 6.07
199 | Story4 | B41 | 32 MPa RC Beam (25 cm x 25 cm) | Beam | 32MPa | Concrete Rectangular | 250 | 250 | 625 | 7050 | 0.44 | 1077.98 | G300E | 2908712.5 | 22.82 | G300E | 412694.52 | 3.24
200 | Story4 | B42 | 32 MPa RC Beam (25 cm x 25 cm) | Beam | 32MPa | Concrete Rectangular | 250 | 250 | 625 | 4650 | 0.29 | 711.01 | G300E | 1565596.88 | 12.28 | G300E | 332717.67 | 2.61
201 | Story4 | B43 | 32 MPa RC Beam (25 cm x 25 cm) | Beam | 32MPa | Concrete Rectangular | 250 | 250 | 625 | 7050 | 0.44 | 1077.98 | G300E | 3214506.25 | 25.22 | G300E | 107097.58 | 0.84
202 | Story4 | B44 | 32 MPa RC Beam (25 cm x 25 cm) | Beam | 32MPa | Concrete Rectangular | 250 | 250 | 625 | 4650 | 0.29 | 711.01 | G300E | 1129659.38 | 8.86 | G300E | 774225 | 6.07
203 | Story4 | B45 | 32 MPa RC Beam (25 cm x 25 cm) | Beam | 32MPa | Concrete Rectangular | 250 | 250 | 625 | 4650 | 0.29 | 711.01 | G300E | 1188946.88 | 9.33 | G300E | 774225 | 6.07
204 | Story4 | B46 | 32 MPa RC Beam (25 cm x 25 cm) | Beam | 32MPa | Concrete Rectangular | 250 | 250 | 625 | 7050 | 0.44 | 1077.98 | G300E | 3197468.75 | 25.09 | G300E | 107097.58 | 0.84
205 | Story4 | B47 | 32 MPa RC Beam (25 cm x 25 cm) | Beam | 32MPa | Concrete Rectangular | 250 | 250 | 625 | 4650 | 0.29 | 711.01 | G300E | 1603668.75 | 12.58 | G300E | 63574.95 | 0.5
206 | Story4 | B48 | 32 MPa RC Beam (25 cm x 25 cm) | Beam | 32MPa | Concrete Rectangular | 250 | 250 | 625 | 7050 | 0.44 | 1077.98 | G300E | 2684581.25 | 21.06 | G300E | 0 | 0
207 | Story4 | B49 | 32 MPa RC Beam (25 cm x 25 cm) | Beam | 32MPa | Concrete Rectangular | 250 | 250 | 625 | 4650 | 0.29 | 711.01 | G300E | 1556878.12 | 12.22 | G300E | 63574.95 | 0.5
208 | Story4 | B5 | 32 MPa RC Beam (25 cm x 25 cm) | Beam | 32MPa | Concrete Rectangular | 250 | 250 | 625 | 4650 | 0.29 | 711.01 | G300E | 1559784.38 | 12.24 | G300E | 63574.95 | 0.5
209 | Story4 | B50 | 32 MPa RC Beam (25 cm x 25 cm) | Beam | 32MPa | Concrete Rectangular | 250 | 250 | 625 | 7050 | 0.44 | 1077.98 | G300E | 2356462.5 | 18.49 | G300E | 782550 | 6.14
210 | Story4 | B51 | 32 MPa RC Beam (25 cm x 25 cm) | Beam | 32MPa | Concrete Rectangular | 250 | 250 | 625 | 4650 | 0.29 | 711.01 | G300E | 1556878.12 | 12.22 | G300E | 63574.95 | 0.5
211 | Story4 | B52 | 32 MPa RC Beam (25 cm x 25 cm) | Beam | 32MPa | Concrete Rectangular | 250 | 250 | 625 | 7050 | 0.44 | 1077.98 | G300E | 2684581.25 | 21.06 | G300E | 21419.52 | 0.17
212 | Story4 | B53 | 32 MPa RC Beam (25 cm x 25 cm) | Beam | 32MPa | Concrete Rectangular | 250 | 250 | 625 | 4650 | 0.29 | 711.01 | G300E | 1603668.75 | 12.58 | G300E | 63574.95 | 0.5
213 | Story4 | B54 | 32 MPa RC Beam (25 cm x 25 cm) | Beam | 32MPa | Concrete Rectangular | 250 | 250 | 625 | 7050 | 0.44 | 1077.98 | G300E | 3197468.75 | 25.09 | G300E | 107097.58 | 0.84
214 | Story4 | B55 | 32 MPa RC Beam (25 cm x 25 cm) | Beam | 32MPa | Concrete Rectangular | 250 | 250 | 625 | 4650 | 0.29 | 711.01 | G300E | 1188946.88 | 9.33 | G300E | 774225 | 6.07
215 | Story4 | B56 | 32 MPa RC Beam (25 cm x 25 cm) | Beam | 32MPa | Concrete Rectangular | 250 | 250 | 625 | 7050 | 0.44 | 1077.98 | G300E | 3076737.5 | 24.14 | G300E | 1291007.02 | 10.13
216 | Story4 | B57 | 32 MPa RC Beam (25 cm x 25 cm) | Beam | 32MPa | Concrete Rectangular | 250 | 250 | 625 | 7050 | 0.44 | 1077.98 | G300E | 2661081.25 | 20.88 | G300E | 1565100 | 12.28
217 | Story4 | B58 | 32 MPa RC Beam (25 cm x 25 cm) | Beam | 32MPa | Concrete Rectangular | 250 | 250 | 625 | 7050 | 0.44 | 1077.98 | G300E | 2704262.5 | 21.22 | G300E | 1369462.5 | 10.75
218 | Story4 | B59 | 32 MPa RC Beam (25 cm x 25 cm) | Beam | 32MPa | Concrete Rectangular | 250 | 250 | 625 | 7050 | 0.44 | 1077.98 | G300E | 2661081.25 | 20.88 | G300E | 1565100 | 12.28
219 | Story4 | B6 | 32 MPa RC Beam (25 cm x 25 cm) | Beam | 32MPa | Concrete Rectangular | 250 | 250 | 625 | 7050 | 0.44 | 1077.98 | G300E | 2703968.75 | 21.22 | G300E | 1369462.5 | 10.75
220 | Story4 | B60 | 32 MPa RC Beam (25 cm x 25 cm) | Beam | 32MPa | Concrete Rectangular | 250 | 250 | 625 | 7050 | 0.44 | 1077.98 | G300E | 3076737.5 | 24.14 | G300E | 1291007.02 | 10.13
221 | Story4 | B7 | 32 MPa RC Beam (25 cm x 25 cm) | Beam | 32MPa | Concrete Rectangular | 250 | 250 | 625 | 4650 | 0.29 | 711.01 | G300E | 1555134.38 | 12.2 | G300E | 63574.95 | 0.5
222 | Story4 | B8 | 32 MPa RC Beam (25 cm x 25 cm) | Beam | 32MPa | Concrete Rectangular | 250 | 250 | 625 | 7050 | 0.44 | 1077.98 | G300E | 2661962.5 | 20.89 | G300E | 1565100 | 12.28
223 | Story4 | B9 | 32 MPa RC Beam (25 cm x 25 cm) | Beam | 32MPa | Concrete Rectangular | 250 | 250 | 625 | 4650 | 0.29 | 711.01 | G300E | 1603959.38 | 12.59 | G300E | 63574.95 | 0.5
224 | Story5 | B1 | 32 MPa RC Beam (25 cm x 25 cm) | Beam | 32MPa | Concrete Rectangular | 250 | 250 | 625 | 4650 | 0.29 | 711.01 | G300E | 1185168.75 | 9.3 | G300E | 770737.5 | 6.05
225 | Story5 | B10 | 32 MPa RC Beam (25 cm x 25 cm) | Beam | 32MPa | Concrete Rectangular | 250 | 250 | 625 | 7050 | 0.44 | 1077.98 | G300E | 3086431.25 | 24.22 | G300E | 1215782.78 | 9.54
226 | Story5 | B11 | 32 MPa RC Beam (25 cm x 25 cm) | Beam | 32MPa | Concrete Rectangular | 250 | 250 | 625 | 4650 | 0.29 | 711.01 | G300E | 1185168.75 | 9.3 | G300E | 774225 | 6.07
227 | Story5 | B12 | 32 MPa RC Beam (25 cm x 25 cm) | Beam | 32MPa | Concrete Rectangular | 250 | 250 | 625 | 4650 | 0.29 | 711.01 | G300E | 1122393.75 | 8.81 | G300E | 774225 | 6.07
228 | Story5 | B13 | 32 MPa RC Beam (25 cm x 25 cm) | Beam | 32MPa | Concrete Rectangular | 250 | 250 | 625 | 7050 | 0.44 | 1077.98 | G300E | 3205693.75 | 25.15 | G300E | 107097.58 | 0.84
229 | Story5 | B14 | 32 MPa RC Beam (25 cm x 25 cm) | Beam | 32MPa | Concrete Rectangular | 250 | 250 | 625 | 4650 | 0.29 | 711.01 | G300E | 1558331.25 | 12.23 | G300E | 311526.02 | 2.44
230 | Story5 | B15 | 32 MPa RC Beam (25 cm x 25 cm) | Beam | 32MPa | Concrete Rectangular | 250 | 250 | 625 | 7050 | 0.44 | 1077.98 | G300E | 2718950 | 21.33 | G300E | 42839.03 | 0.34
231 | Story5 | B16 | 32 MPa RC Beam (25 cm x 25 cm) | Beam | 32MPa | Concrete Rectangular | 250 | 250 | 625 | 4800 | 0.3 | 733.94 | G300E | 1598080 | 12.54 | G300E | 662693.6 | 5.2
232 | Story5 | B17 | 32 MPa RC Beam (25 cm x 25 cm) | Beam | 32MPa | Concrete Rectangular | 250 | 250 | 625 | 7050 | 0.44 | 1077.98 | G300E | 2200775 | 17.27 | G300E | 782550 | 6.14
233 | Story5 | B18 | 32 MPa RC Beam (25 cm x 25 cm) | Beam | 32MPa | Concrete Rectangular | 250 | 250 | 625 | 4800 | 0.3 | 733.94 | G300E | 1628700 | 12.78 | G300E | 799200 | 6.27
234 | Story5 | B19 | 32 MPa RC Beam (25 cm x 25 cm) | Beam | 32MPa | Concrete Rectangular | 250 | 250 | 625 | 7050 | 0.44 | 1077.98 | G300E | 2709550 | 21.26 | G300E | 21419.52 | 0.17
235 | Story5 | B2 | 32 MPa RC Beam (25 cm x 25 cm) | Beam | 32MPa | Concrete Rectangular | 250 | 250 | 625 | 7050 | 0.44 | 1077.98 | G300E | 3088487.5 | 24.23 | G300E | 1215782.78 | 9.54
236 | Story5 | B20 | 32 MPa RC Beam (25 cm x 25 cm) | Beam | 32MPa | Concrete Rectangular | 250 | 250 | 625 | 4650 | 0.29 | 711.01 | G300E | 1556878.12 | 12.22 | G300E | 311526.02 | 2.44
237 | Story5 | B21 | 32 MPa RC Beam (25 cm x 25 cm) | Beam | 32MPa | Concrete Rectangular | 250 | 250 | 625 | 7050 | 0.44 | 1077.98 | G300E | 3206281.25 | 25.16 | G300E | 107097.58 | 0.84
238 | Story5 | B22 | 32 MPa RC Beam (25 cm x 25 cm) | Beam | 32MPa | Concrete Rectangular | 250 | 250 | 625 | 4650 | 0.29 | 711.01 | G300E | 1122684.38 | 8.81 | G300E | 774225 | 6.07
239 | Story5 | B23 | 32 MPa RC Beam (25 cm x 25 cm) | Beam | 32MPa | Concrete Rectangular | 250 | 250 | 625 | 4650 | 0.29 | 711.01 | G300E | 1113384.38 | 8.74 | G300E | 774225 | 6.07
240 | Story5 | B24 | 32 MPa RC Beam (25 cm x 25 cm) | Beam | 32MPa | Concrete Rectangular | 250 | 250 | 625 | 7050 | 0.44 | 1077.98 | G300E | 3249756.25 | 25.5 | G300E | 107097.58 | 0.84
241 | Story5 | B25 | 32 MPa RC Beam (25 cm x 25 cm) | Beam | 32MPa | Concrete Rectangular | 250 | 250 | 625 | 4650 | 0.29 | 711.01 | G300E | 1471143.75 | 11.54 | G300E | 774225 | 6.07
242 | Story5 | B26 | 32 MPa RC Beam (25 cm x 25 cm) | Beam | 32MPa | Concrete Rectangular | 250 | 250 | 625 | 7200 | 0.45 | 1100.92 | G300E | 2950200 | 23.15 | G300E | 421475.25 | 3.31
243 | Story5 | B3 | 32 MPa RC Beam (25 cm x 25 cm) | Beam | 32MPa | Concrete Rectangular | 250 | 250 | 625 | 4650 | 0.29 | 711.01 | G300E | 1621106.25 | 12.72 | G300E | 63574.95 | 0.5
244 | Story5 | B30 | 32 MPa RC Beam (25 cm x 25 cm) | Beam | 32MPa | Concrete Rectangular | 250 | 250 | 625 | 7050 | 0.44 | 1077.98 | G300E | 2879337.5 | 22.59 | G300E | 412694.52 | 3.24
245 | Story5 | B31 | 32 MPa RC Beam (25 cm x 25 cm) | Beam | 32MPa | Concrete Rectangular | 250 | 250 | 625 | 4650 | 0.29 | 711.01 | G300E | 1471143.75 | 11.54 | G300E | 774225 | 6.07
246 | Story5 | B32 | 32 MPa RC Beam (25 cm x 25 cm) | Beam | 32MPa | Concrete Rectangular | 250 | 250 | 625 | 7050 | 0.44 | 1077.98 | G300E | 3250637.5 | 25.51 | G300E | 107097.58 | 0.84
247 | Story5 | B33 | 32 MPa RC Beam (25 cm x 25 cm) | Beam | 32MPa | Concrete Rectangular | 250 | 250 | 625 | 4650 | 0.29 | 711.01 | G300E | 1113384.38 | 8.74 | G300E | 774225 | 6.07
248 | Story5 | B34 | 32 MPa RC Beam (25 cm x 25 cm) | Beam | 32MPa | Concrete Rectangular | 250 | 250 | 625 | 4650 | 0.29 | 711.01 | G300E | 1122393.75 | 8.81 | G300E | 774225 | 6.07
249 | Story5 | B35 | 32 MPa RC Beam (25 cm x 25 cm) | Beam | 32MPa | Concrete Rectangular | 250 | 250 | 625 | 7050 | 0.44 | 1077.98 | G300E | 3250343.75 | 25.5 | G300E | 107097.58 | 0.84
250 | Story5 | B36 | 32 MPa RC Beam (25 cm x 25 cm) | Beam | 32MPa | Concrete Rectangular | 250 | 250 | 625 | 4650 | 0.29 | 711.01 | G300E | 1556878.12 | 12.22 | G300E | 311526.02 | 2.44
251 | Story5 | B37 | 32 MPa RC Beam (25 cm x 25 cm) | Beam | 32MPa | Concrete Rectangular | 250 | 250 | 625 | 7200 | 0.45 | 1100.92 | G300E | 2942700 | 23.09 | G300E | 421475.25 | 3.31
252 | Story5 | B38 | 32 MPa RC Beam (25 cm x 25 cm) | Beam | 32MPa | Concrete Rectangular | 250 | 250 | 625 | 4650 | 0.29 | 711.01 | G300E | 1581000 | 12.41 | G300E | 774225 | 6.07
253 | Story5 | B4 | 32 MPa RC Beam (25 cm x 25 cm) | Beam | 32MPa | Concrete Rectangular | 250 | 250 | 625 | 7050 | 0.44 | 1077.98 | G300E | 2670187.5 | 20.95 | G300E | 1271643.75 | 9.98
254 | Story5 | B40 | 32 MPa RC Beam (25 cm x 25 cm) | Beam | 32MPa | Concrete Rectangular | 250 | 250 | 625 | 4650 | 0.29 | 711.01 | G300E | 1581290.62 | 12.41 | G300E | 774225 | 6.07
255 | Story5 | B41 | 32 MPa RC Beam (25 cm x 25 cm) | Beam | 32MPa | Concrete Rectangular | 250 | 250 | 625 | 7050 | 0.44 | 1077.98 | G300E | 2881981.25 | 22.61 | G300E | 412694.52 | 3.24
256 | Story5 | B42 | 32 MPa RC Beam (25 cm x 25 cm) | Beam | 32MPa | Concrete Rectangular | 250 | 250 | 625 | 4650 | 0.29 | 711.01 | G300E | 1557168.75 | 12.22 | G300E | 311526.02 | 2.44
257 | Story5 | B43 | 32 MPa RC Beam (25 cm x 25 cm) | Beam | 32MPa | Concrete Rectangular | 250 | 250 | 625 | 7050 | 0.44 | 1077.98 | G300E | 3250637.5 | 25.51 | G300E | 107097.58 | 0.84
258 | Story5 | B44 | 32 MPa RC Beam (25 cm x 25 cm) | Beam | 32MPa | Concrete Rectangular | 250 | 250 | 625 | 4650 | 0.29 | 711.01 | G300E | 1122393.75 | 8.81 | G300E | 774225 | 6.07
259 | Story5 | B45 | 32 MPa RC Beam (25 cm x 25 cm) | Beam | 32MPa | Concrete Rectangular | 250 | 250 | 625 | 4650 | 0.29 | 711.01 | G300E | 1185168.75 | 9.3 | G300E | 774225 | 6.07
260 | Story5 | B46 | 32 MPa RC Beam (25 cm x 25 cm) | Beam | 32MPa | Concrete Rectangular | 250 | 250 | 625 | 7050 | 0.44 | 1077.98 | G300E | 3206281.25 | 25.16 | G300E | 107097.58 | 0.84
261 | Story5 | B47 | 32 MPa RC Beam (25 cm x 25 cm) | Beam | 32MPa | Concrete Rectangular | 250 | 250 | 625 | 4650 | 0.29 | 711.01 | G300E | 1662084.38 | 13.04 | G300E | 63574.95 | 0.5
262 | Story5 | B48 | 32 MPa RC Beam (25 cm x 25 cm) | Beam | 32MPa | Concrete Rectangular | 250 | 250 | 625 | 7050 | 0.44 | 1077.98 | G300E | 2710137.5 | 21.26 | G300E | 21419.52 | 0.17
263 | Story5 | B49 | 32 MPa RC Beam (25 cm x 25 cm) | Beam | 32MPa | Concrete Rectangular | 250 | 250 | 625 | 4650 | 0.29 | 711.01 | G300E | 1522584.38 | 11.95 | G300E | 63574.95 | 0.5
264 | Story5 | B5 | 32 MPa RC Beam (25 cm x 25 cm) | Beam | 32MPa | Concrete Rectangular | 250 | 250 | 625 | 4650 | 0.29 | 711.01 | G300E | 1578965.62 | 12.39 | G300E | 63574.95 | 0.5
265 | Story5 | B50 | 32 MPa RC Beam (25 cm x 25 cm) | Beam | 32MPa | Concrete Rectangular | 250 | 250 | 625 | 7050 | 0.44 | 1077.98 | G300E | 2196662.5 | 17.24 | G300E | 782550 | 6.14
266 | Story5 | B51 | 32 MPa RC Beam (25 cm x 25 cm) | Beam | 32MPa | Concrete Rectangular | 250 | 250 | 625 | 4650 | 0.29 | 711.01 | G300E | 1522584.38 | 11.95 | G300E | 63574.95 | 0.5
267 | Story5 | B52 | 32 MPa RC Beam (25 cm x 25 cm) | Beam | 32MPa | Concrete Rectangular | 250 | 250 | 625 | 7050 | 0.44 | 1077.98 | G300E | 2710137.5 | 21.26 | G300E | 21419.52 | 0.17
268 | Story5 | B53 | 32 MPa RC Beam (25 cm x 25 cm) | Beam | 32MPa | Concrete Rectangular | 250 | 250 | 625 | 4650 | 0.29 | 711.01 | G300E | 1662084.38 | 13.04 | G300E | 63574.95 | 0.5
269 | Story5 | B54 | 32 MPa RC Beam (25 cm x 25 cm) | Beam | 32MPa | Concrete Rectangular | 250 | 250 | 625 | 7050 | 0.44 | 1077.98 | G300E | 3206281.25 | 25.16 | G300E | 107097.58 | 0.84
270 | Story5 | B55 | 32 MPa RC Beam (25 cm x 25 cm) | Beam | 32MPa | Concrete Rectangular | 250 | 250 | 625 | 4650 | 0.29 | 711.01 | G300E | 1185168.75 | 9.3 | G300E | 771900 | 6.06
271 | Story5 | B56 | 32 MPa RC Beam (25 cm x 25 cm) | Beam | 32MPa | Concrete Rectangular | 250 | 250 | 625 | 7050 | 0.44 | 1077.98 | G300E | 3086431.25 | 24.22 | G300E | 1215782.78 | 9.54
272 | Story5 | B57 | 32 MPa RC Beam (25 cm x 25 cm) | Beam | 32MPa | Concrete Rectangular | 250 | 250 | 625 | 7050 | 0.44 | 1077.98 | G300E | 2666368.75 | 20.92 | G300E | 1565100 | 12.28
273 | Story5 | B58 | 32 MPa RC Beam (25 cm x 25 cm) | Beam | 32MPa | Concrete Rectangular | 250 | 250 | 625 | 7050 | 0.44 | 1077.98 | G300E | 2707200 | 21.24 | G300E | 1565100 | 12.28
274 | Story5 | B59 | 32 MPa RC Beam (25 cm x 25 cm) | Beam | 32MPa | Concrete Rectangular | 250 | 250 | 625 | 7050 | 0.44 | 1077.98 | G300E | 2666368.75 | 20.92 | G300E | 1565100 | 12.28
275 | Story5 | B6 | 32 MPa RC Beam (25 cm x 25 cm) | Beam | 32MPa | Concrete Rectangular | 250 | 250 | 625 | 7050 | 0.44 | 1077.98 | G300E | 2706318.75 | 21.23 | G300E | 1565100 | 12.28
276 | Story5 | B60 | 32 MPa RC Beam (25 cm x 25 cm) | Beam | 32MPa | Concrete Rectangular | 250 | 250 | 625 | 7050 | 0.44 | 1077.98 | G300E | 3086431.25 | 24.22 | G300E | 1215782.78 | 9.54
277 | Story5 | B7 | 32 MPa RC Beam (25 cm x 25 cm) | Beam | 32MPa | Concrete Rectangular | 250 | 250 | 625 | 4650 | 0.29 | 711.01 | G300E | 1521421.88 | 11.94 | G300E | 63574.95 | 0.5
278 | Story5 | B8 | 32 MPa RC Beam (25 cm x 25 cm) | Beam | 32MPa | Concrete Rectangular | 250 | 250 | 625 | 7050 | 0.44 | 1077.98 | G300E | 2666662.5 | 20.92 | G300E | 1565100 | 12.28
279 | Story5 | B9 | 32 MPa RC Beam (25 cm x 25 cm) | Beam | 32MPa | Concrete Rectangular | 250 | 250 | 625 | 4650 | 0.29 | 711.01 | G300E | 1662084.38 | 13.04 | G300E | 63574.95 | 0.5
280 | Story6 | B1 | 32 MPa RC Beam (25 cm x 25 cm) | Beam | 32MPa | Concrete Rectangular | 250 | 250 | 625 | 4650 | 0.29 | 711.01 | G300E | 1230506.25 | 9.66 | G300E | 774225 | 6.07
281 | Story6 | B10 | 32 MPa RC Beam (25 cm x 25 cm) | Beam | 32MPa | Concrete Rectangular | 250 | 250 | 625 | 7050 | 0.44 | 1077.98 | G300E | 3112868.75 | 24.42 | G300E | 531932.78 | 4.17
282 | Story6 | B11 | 32 MPa RC Beam (25 cm x 25 cm) | Beam | 32MPa | Concrete Rectangular | 250 | 250 | 625 | 4650 | 0.29 | 711.01 | G300E | 1230506.25 | 9.66 | G300E | 774225 | 6.07
283 | Story6 | B12 | 32 MPa RC Beam (25 cm x 25 cm) | Beam | 32MPa | Concrete Rectangular | 250 | 250 | 625 | 4650 | 0.29 | 711.01 | G300E | 1190109.38 | 9.34 | G300E | 774225 | 6.07
284 | Story6 | B13 | 32 MPa RC Beam (25 cm x 25 cm) | Beam | 32MPa | Concrete Rectangular | 250 | 250 | 625 | 7050 | 0.44 | 1077.98 | G300E | 3057350 | 23.99 | G300E | 85678.06 | 0.67
285 | Story6 | B14 | 32 MPa RC Beam (25 cm x 25 cm) | Beam | 32MPa | Concrete Rectangular | 250 | 250 | 625 | 4650 | 0.29 | 711.01 | G300E | 1585650 | 12.44 | G300E | 332717.67 | 2.61
286 | Story6 | B15 | 32 MPa RC Beam (25 cm x 25 cm) | Beam | 32MPa | Concrete Rectangular | 250 | 250 | 625 | 7050 | 0.44 | 1077.98 | G300E | 2625537.5 | 20.6 | G300E | 21419.52 | 0.17
287 | Story6 | B16 | 32 MPa RC Beam (25 cm x 25 cm) | Beam | 32MPa | Concrete Rectangular | 250 | 250 | 625 | 4800 | 0.3 | 733.94 | G300E | 1587000 | 12.45 | G300E | 699300 | 5.49
288 | Story6 | B17 | 32 MPa RC Beam (25 cm x 25 cm) | Beam | 32MPa | Concrete Rectangular | 250 | 250 | 625 | 7050 | 0.44 | 1077.98 | G300E | 2320037.5 | 18.2 | G300E | 782550 | 6.14
289 | Story6 | B18 | 32 MPa RC Beam (25 cm x 25 cm) | Beam | 32MPa | Concrete Rectangular | 250 | 250 | 625 | 4800 | 0.3 | 733.94 | G300E | 1585800 | 12.44 | G300E | 699300 | 5.49
290 | Story6 | B19 | 32 MPa RC Beam (25 cm x 25 cm) | Beam | 32MPa | Concrete Rectangular | 250 | 250 | 625 | 7050 | 0.44 | 1077.98 | G300E | 2625243.75 | 20.6 | G300E | 21419.52 | 0.17
291 | Story6 | B2 | 32 MPa RC Beam (25 cm x 25 cm) | Beam | 32MPa | Concrete Rectangular | 250 | 250 | 625 | 7050 | 0.44 | 1077.98 | G300E | 3112575 | 24.42 | G300E | 531932.78 | 4.17
292 | Story6 | B20 | 32 MPa RC Beam (25 cm x 25 cm) | Beam | 32MPa | Concrete Rectangular | 250 | 250 | 625 | 4650 | 0.29 | 711.01 | G300E | 1585068.75 | 12.44 | G300E | 332717.67 | 2.61
293 | Story6 | B21 | 32 MPa RC Beam (25 cm x 25 cm) | Beam | 32MPa | Concrete Rectangular | 250 | 250 | 625 | 7050 | 0.44 | 1077.98 | G300E | 3057056.25 | 23.99 | G300E | 85678.06 | 0.67
294 | Story6 | B22 | 32 MPa RC Beam (25 cm x 25 cm) | Beam | 32MPa | Concrete Rectangular | 250 | 250 | 625 | 4650 | 0.29 | 711.01 | G300E | 1190109.38 | 9.34 | G300E | 774225 | 6.07
295 | Story6 | B23 | 32 MPa RC Beam (25 cm x 25 cm) | Beam | 32MPa | Concrete Rectangular | 250 | 250 | 625 | 4650 | 0.29 | 711.01 | G300E | 1183425 | 9.29 | G300E | 774225 | 6.07
296 | Story6 | B24 | 32 MPa RC Beam (25 cm x 25 cm) | Beam | 32MPa | Concrete Rectangular | 250 | 250 | 625 | 7050 | 0.44 | 1077.98 | G300E | 3035612.5 | 23.82 | G300E | 85678.06 | 0.67
297 | Story6 | B25 | 32 MPa RC Beam (25 cm x 25 cm) | Beam | 32MPa | Concrete Rectangular | 250 | 250 | 625 | 4650 | 0.29 | 711.01 | G300E | 1507762.5 | 11.83 | G300E | 580668.75 | 4.56
298 | Story6 | B26 | 32 MPa RC Beam (25 cm x 25 cm) | Beam | 32MPa | Concrete Rectangular | 250 | 250 | 625 | 7200 | 0.45 | 1100.92 | G300E | 3060600 | 24.01 | G300E | 421475.25 | 3.31
299 | Story6 | B3 | 32 MPa RC Beam (25 cm x 25 cm) | Beam | 32MPa | Concrete Rectangular | 250 | 250 | 625 | 4650 | 0.29 | 711.01 | G300E | 1636218.75 | 12.84 | G300E | 42383.3 | 0.33
300 | Story6 | B30 | 32 MPa RC Beam (25 cm x 25 cm) | Beam | 32MPa | Concrete Rectangular | 250 | 250 | 625 | 7050 | 0.44 | 1077.98 | G300E | 2995662.5 | 23.51 | G300E | 412694.52 | 3.24
301 | Story6 | B31 | 32 MPa RC Beam (25 cm x 25 cm) | Beam | 32MPa | Concrete Rectangular | 250 | 250 | 625 | 4650 | 0.29 | 711.01 | G300E | 1507762.5 | 11.83 | G300E | 580668.75 | 4.56
302 | Story6 | B32 | 32 MPa RC Beam (25 cm x 25 cm) | Beam | 32MPa | Concrete Rectangular | 250 | 250 | 625 | 7050 | 0.44 | 1077.98 | G300E | 3035612.5 | 23.82 | G300E | 85678.06 | 0.67
303 | Story6 | B33 | 32 MPa RC Beam (25 cm x 25 cm) | Beam | 32MPa | Concrete Rectangular | 250 | 250 | 625 | 4650 | 0.29 | 711.01 | G300E | 1183425 | 9.29 | G300E | 774225 | 6.07
304 | Story6 | B34 | 32 MPa RC Beam (25 cm x 25 cm) | Beam | 32MPa | Concrete Rectangular | 250 | 250 | 625 | 4650 | 0.29 | 711.01 | G300E | 1190400 | 9.34 | G300E | 774225 | 6.07
305 | Story6 | B35 | 32 MPa RC Beam (25 cm x 25 cm) | Beam | 32MPa | Concrete Rectangular | 250 | 250 | 625 | 7050 | 0.44 | 1077.98 | G300E | 3035612.5 | 23.82 | G300E | 85678.06 | 0.67
306 | Story6 | B36 | 32 MPa RC Beam (25 cm x 25 cm) | Beam | 32MPa | Concrete Rectangular | 250 | 250 | 625 | 4650 | 0.29 | 711.01 | G300E | 1585068.75 | 12.44 | G300E | 332717.67 | 2.61
307 | Story6 | B37 | 32 MPa RC Beam (25 cm x 25 cm) | Beam | 32MPa | Concrete Rectangular | 250 | 250 | 625 | 7200 | 0.45 | 1100.92 | G300E | 3060600 | 24.01 | G300E | 421475.25 | 3.31
308 | Story6 | B38 | 32 MPa RC Beam (25 cm x 25 cm) | Beam | 32MPa | Concrete Rectangular | 250 | 250 | 625 | 4650 | 0.29 | 711.01 | G300E | 1536534.38 | 12.06 | G300E | 677446.88 | 5.32
309 | Story6 | B4 | 32 MPa RC Beam (25 cm x 25 cm) | Beam | 32MPa | Concrete Rectangular | 250 | 250 | 625 | 7050 | 0.44 | 1077.98 | G300E | 2744212.5 | 21.53 | G300E | 778437.5 | 6.11
310 | Story6 | B40 | 32 MPa RC Beam (25 cm x 25 cm) | Beam | 32MPa | Concrete Rectangular | 250 | 250 | 625 | 4650 | 0.29 | 711.01 | G300E | 1536243.75 | 12.05 | G300E | 677446.88 | 5.32
311 | Story6 | B41 | 32 MPa RC Beam (25 cm x 25 cm) | Beam | 32MPa | Concrete Rectangular | 250 | 250 | 625 | 7050 | 0.44 | 1077.98 | G300E | 2996837.5 | 23.51 | G300E | 412694.52 | 3.24
312 | Story6 | B42 | 32 MPa RC Beam (25 cm x 25 cm) | Beam | 32MPa | Concrete Rectangular | 250 | 250 | 625 | 4650 | 0.29 | 711.01 | G300E | 1585068.75 | 12.44 | G300E | 332717.67 | 2.61
313 | Story6 | B43 | 32 MPa RC Beam (25 cm x 25 cm) | Beam | 32MPa | Concrete Rectangular | 250 | 250 | 625 | 7050 | 0.44 | 1077.98 | G300E | 3035612.5 | 23.82 | G300E | 85678.06 | 0.67
314 | Story6 | B44 | 32 MPa RC Beam (25 cm x 25 cm) | Beam | 32MPa | Concrete Rectangular | 250 | 250 | 625 | 4650 | 0.29 | 711.01 | G300E | 1190400 | 9.34 | G300E | 774225 | 6.07
315 | Story6 | B45 | 32 MPa RC Beam (25 cm x 25 cm) | Beam | 32MPa | Concrete Rectangular | 250 | 250 | 625 | 4650 | 0.29 | 711.01 | G300E | 1230506.25 | 9.66 | G300E | 774225 | 6.07
316 | Story6 | B46 | 32 MPa RC Beam (25 cm x 25 cm) | Beam | 32MPa | Concrete Rectangular | 250 | 250 | 625 | 7050 | 0.44 | 1077.98 | G300E | 3057056.25 | 23.99 | G300E | 85678.06 | 0.67
317 | Story6 | B47 | 32 MPa RC Beam (25 cm x 25 cm) | Beam | 32MPa | Concrete Rectangular | 250 | 250 | 625 | 4650 | 0.29 | 711.01 | G300E | 1636509.38 | 12.84 | G300E | 42383.3 | 0.33
318 | Story6 | B48 | 32 MPa RC Beam (25 cm x 25 cm) | Beam | 32MPa | Concrete Rectangular | 250 | 250 | 625 | 7050 | 0.44 | 1077.98 | G300E | 2624362.5 | 20.59 | G300E | 21419.52 | 0.17
319 | Story6 | B49 | 32 MPa RC Beam (25 cm x 25 cm) | Beam | 32MPa | Concrete Rectangular | 250 | 250 | 625 | 4650 | 0.29 | 711.01 | G300E | 1494393.75 | 11.73 | G300E | 0 | 0
320 | Story6 | B5 | 32 MPa RC Beam (25 cm x 25 cm) | Beam | 32MPa | Concrete Rectangular | 250 | 250 | 625 | 4650 | 0.29 | 711.01 | G300E | 1494393.75 | 11.73 | G300E | 0 | 0
321 | Story6 | B50 | 32 MPa RC Beam (25 cm x 25 cm) | Beam | 32MPa | Concrete Rectangular | 250 | 250 | 625 | 7050 | 0.44 | 1077.98 | G300E | 2375850 | 18.64 | G300E | 782550 | 6.14
322 | Story6 | B51 | 32 MPa RC Beam (25 cm x 25 cm) | Beam | 32MPa | Concrete Rectangular | 250 | 250 | 625 | 4650 | 0.29 | 711.01 | G300E | 1494393.75 | 11.73 | G300E | 0 | 0
323 | Story6 | B52 | 32 MPa RC Beam (25 cm x 25 cm) | Beam | 32MPa | Concrete Rectangular | 250 | 250 | 625 | 7050 | 0.44 | 1077.98 | G300E | 2624362.5 | 20.59 | G300E | 21419.52 | 0.17
324 | Story6 | B53 | 32 MPa RC Beam (25 cm x 25 cm) | Beam | 32MPa | Concrete Rectangular | 250 | 250 | 625 | 4650 | 0.29 | 711.01 | G300E | 1636509.38 | 12.84 | G300E | 42383.3 | 0.33
325 | Story6 | B54 | 32 MPa RC Beam (25 cm x 25 cm) | Beam | 32MPa | Concrete Rectangular | 250 | 250 | 625 | 7050 | 0.44 | 1077.98 | G300E | 3057056.25 | 23.99 | G300E | 85678.06 | 0.67
326 | Story6 | B55 | 32 MPa RC Beam (25 cm x 25 cm) | Beam | 32MPa | Concrete Rectangular | 250 | 250 | 625 | 4650 | 0.29 | 711.01 | G300E | 1230506.25 | 9.66 | G300E | 774225 | 6.07
327 | Story6 | B56 | 32 MPa RC Beam (25 cm x 25 cm) | Beam | 32MPa | Concrete Rectangular | 250 | 250 | 625 | 7050 | 0.44 | 1077.98 | G300E | 3113162.5 | 24.43 | G300E | 531932.78 | 4.17
328 | Story6 | B57 | 32 MPa RC Beam (25 cm x 25 cm) | Beam | 32MPa | Concrete Rectangular | 250 | 250 | 625 | 7050 | 0.44 | 1077.98 | G300E | 2742156.25 | 21.52 | G300E | 778437.5 | 6.11
329 | Story6 | B58 | 32 MPa RC Beam (25 cm x 25 cm) | Beam | 32MPa | Concrete Rectangular | 250 | 250 | 625 | 7050 | 0.44 | 1077.98 | G300E | 2788862.5 | 21.88 | G300E | 771387.5 | 6.05
330 | Story6 | B59 | 32 MPa RC Beam (25 cm x 25 cm) | Beam | 32MPa | Concrete Rectangular | 250 | 250 | 625 | 7050 | 0.44 | 1077.98 | G300E | 2742156.25 | 21.52 | G300E | 778437.5 | 6.11
331 | Story6 | B6 | 32 MPa RC Beam (25 cm x 25 cm) | Beam | 32MPa | Concrete Rectangular | 250 | 250 | 625 | 7050 | 0.44 | 1077.98 | G300E | 2788862.5 | 21.88 | G300E | 771387.5 | 6.05
332 | Story6 | B60 | 32 MPa RC Beam (25 cm x 25 cm) | Beam | 32MPa | Concrete Rectangular | 250 | 250 | 625 | 7050 | 0.44 | 1077.98 | G300E | 3112868.75 | 24.42 | G300E | 531932.78 | 4.17
333 | Story6 | B7 | 32 MPa RC Beam (25 cm x 25 cm) | Beam | 32MPa | Concrete Rectangular | 250 | 250 | 625 | 4650 | 0.29 | 711.01 | G300E | 1494393.75 | 11.73 | G300E | 0 | 0
334 | Story6 | B8 | 32 MPa RC Beam (25 cm x 25 cm) | Beam | 32MPa | Concrete Rectangular | 250 | 250 | 625 | 7050 | 0.44 | 1077.98 | G300E | 2741862.5 | 21.51 | G300E | 778437.5 | 6.11
335 | Story6 | B9 | 32 MPa RC Beam (25 cm x 25 cm) | Beam | 32MPa | Concrete Rectangular | 250 | 250 | 625 | 4650 | 0.29 | 711.01 | G300E | 1636509.38 | 12.84 | G300E | 42383.3 | 0.33

## Columns
| Story | Label | Section | Structural_Element_Type | Material | Cross_Section_Type | Width_(mm) | Depth_(mm) | Area_(cm^2) | Length_(mm) | Volume_(m^3) | Mass_(kg) | Long._Rebar_Material | Long._Rebar_Volume_(mm^3) | Long._Rebar_Mass_(kg) | Tran._Rebar_Material | Tran._Rebar_Volume_(mm^3) | Tran._Rebar_Mass_(kg)
0 | Story1 | C1 | 32 MPa RC Column (32.5 cm x 32.5 cm) | Column | 32MPa | Concrete Rectangular | 325 | 325 | 1056.3 | 3225 | 0.34 | 833.37 | G300E | 3405600 | 26.72 | G300E | 0 | 0
1 | Story1 | C10 | 32 MPa RC Column (32.5 cm x 32.5 cm) | Column | 32MPa | Concrete Rectangular | 325 | 325 | 1056.3 | 3225 | 0.34 | 833.37 | G300E | 17264500 | 135.46 | G300E | 0 | 0
2 | Story1 | C11 | 32 MPa RC Column (32.5 cm x 32.5 cm) | Column | 32MPa | Concrete Rectangular | 325 | 325 | 1056.3 | 3225 | 0.34 | 833.37 | G300E | 26307400 | 206.42 | G300E | 0 | 0
3 | Story1 | C12 | 32 MPa RC Column (32.5 cm x 32.5 cm) | Column | 32MPa | Concrete Rectangular | 325 | 325 | 1056.3 | 3225 | 0.34 | 833.37 | G300E | 3405600 | 26.72 | G300E | 0 | 0
4 | Story1 | C13 | 32 MPa RC Column (32.5 cm x 32.5 cm) | Column | 32MPa | Concrete Rectangular | 325 | 325 | 1056.3 | 3225 | 0.34 | 833.37 | G300E | 3405600 | 26.72 | G300E | 0 | 0
5 | Story1 | C14 | 32 MPa RC Column (32.5 cm x 32.5 cm) | Column | 32MPa | Concrete Rectangular | 325 | 325 | 1056.3 | 3225 | 0.34 | 833.37 | G300E | 23180225 | 181.88 | G300E | 0 | 0
6 | Story1 | C17 | 32 MPa RC Column (32.5 cm x 32.5 cm) | Column | 32MPa | Concrete Rectangular | 325 | 325 | 1056.3 | 3225 | 0.34 | 833.37 | G300E | 23180225 | 181.88 | G300E | 0 | 0
7 | Story1 | C18 | 32 MPa RC Column (32.5 cm x 32.5 cm) | Column | 32MPa | Concrete Rectangular | 325 | 325 | 1056.3 | 3225 | 0.34 | 833.37 | G300E | 3405600 | 26.72 | G300E | 0 | 0
8 | Story1 | C19 | 32 MPa RC Column (32.5 cm x 32.5 cm) | Column | 32MPa | Concrete Rectangular | 325 | 325 | 1056.3 | 3225 | 0.34 | 833.37 | G300E | 3405600 | 26.72 | G300E | 0 | 0
9 | Story1 | C2 | 32 MPa RC Column (32.5 cm x 32.5 cm) | Column | 32MPa | Concrete Rectangular | 325 | 325 | 1056.3 | 3225 | 0.34 | 833.37 | G300E | 3405600 | 26.72 | G300E | 0 | 0
10 | Story1 | C20 | 32 MPa RC Column (32.5 cm x 32.5 cm) | Column | 32MPa | Concrete Rectangular | 325 | 325 | 1056.3 | 3225 | 0.34 | 833.37 | G300E | 23180225 | 181.88 | G300E | 0 | 0
11 | Story1 | C23 | 32 MPa RC Column (32.5 cm x 32.5 cm) | Column | 32MPa | Concrete Rectangular | 325 | 325 | 1056.3 | 3225 | 0.34 | 833.37 | G300E | 23182375 | 181.9 | G300E | 0 | 0
12 | Story1 | C24 | 32 MPa RC Column (32.5 cm x 32.5 cm) | Column | 32MPa | Concrete Rectangular | 325 | 325 | 1056.3 | 3225 | 0.34 | 833.37 | G300E | 3405600 | 26.72 | G300E | 0 | 0
13 | Story1 | C25 | 32 MPa RC Column (32.5 cm x 32.5 cm) | Column | 32MPa | Concrete Rectangular | 325 | 325 | 1056.3 | 3225 | 0.34 | 833.37 | G300E | 3405600 | 26.72 | G300E | 0 | 0
14 | Story1 | C26 | 32 MPa RC Column (32.5 cm x 32.5 cm) | Column | 32MPa | Concrete Rectangular | 325 | 325 | 1056.3 | 3225 | 0.34 | 833.37 | G300E | 26307400 | 206.42 | G300E | 0 | 0
15 | Story1 | C27 | 32 MPa RC Column (32.5 cm x 32.5 cm) | Column | 32MPa | Concrete Rectangular | 325 | 325 | 1056.3 | 3225 | 0.34 | 833.37 | G300E | 17322550 | 135.92 | G300E | 0 | 0
16 | Story1 | C28 | 32 MPa RC Column (32.5 cm x 32.5 cm) | Column | 32MPa | Concrete Rectangular | 325 | 325 | 1056.3 | 3225 | 0.34 | 833.37 | G300E | 17320400 | 135.9 | G300E | 0 | 0
17 | Story1 | C29 | 32 MPa RC Column (32.5 cm x 32.5 cm) | Column | 32MPa | Concrete Rectangular | 325 | 325 | 1056.3 | 3225 | 0.34 | 833.37 | G300E | 26307400 | 206.42 | G300E | 0 | 0
18 | Story1 | C3 | 32 MPa RC Column (32.5 cm x 32.5 cm) | Column | 32MPa | Concrete Rectangular | 325 | 325 | 1056.3 | 3225 | 0.34 | 833.37 | G300E | 3405600 | 26.72 | G300E | 0 | 0
19 | Story1 | C30 | 32 MPa RC Column (32.5 cm x 32.5 cm) | Column | 32MPa | Concrete Rectangular | 325 | 325 | 1056.3 | 3225 | 0.34 | 833.37 | G300E | 3405600 | 26.72 | G300E | 0 | 0
20 | Story1 | C31 | 32 MPa RC Column (32.5 cm x 32.5 cm) | Column | 32MPa | Concrete Rectangular | 325 | 325 | 1056.3 | 3225 | 0.34 | 833.37 | G300E | 3405600 | 26.72 | G300E | 0 | 0
21 | Story1 | C32 | 32 MPa RC Column (32.5 cm x 32.5 cm) | Column | 32MPa | Concrete Rectangular | 325 | 325 | 1056.3 | 3225 | 0.34 | 833.37 | G300E | 3405600 | 26.72 | G300E | 0 | 0
22 | Story1 | C33 | 32 MPa RC Column (32.5 cm x 32.5 cm) | Column | 32MPa | Concrete Rectangular | 325 | 325 | 1056.3 | 3225 | 0.34 | 833.37 | G300E | 3405600 | 26.72 | G300E | 0 | 0
23 | Story1 | C34 | 32 MPa RC Column (32.5 cm x 32.5 cm) | Column | 32MPa | Concrete Rectangular | 325 | 325 | 1056.3 | 3225 | 0.34 | 833.37 | G300E | 3405600 | 26.72 | G300E | 0 | 0
24 | Story1 | C35 | 32 MPa RC Column (32.5 cm x 32.5 cm) | Column | 32MPa | Concrete Rectangular | 325 | 325 | 1056.3 | 3225 | 0.34 | 833.37 | G300E | 3405600 | 26.72 | G300E | 0 | 0
25 | Story1 | C36 | 32 MPa RC Column (32.5 cm x 32.5 cm) | Column | 32MPa | Concrete Rectangular | 325 | 325 | 1056.3 | 3225 | 0.34 | 833.37 | G300E | 3405600 | 26.72 | G300E | 0 | 0
26 | Story1 | C4 | 32 MPa RC Column (32.5 cm x 32.5 cm) | Column | 32MPa | Concrete Rectangular | 325 | 325 | 1056.3 | 3225 | 0.34 | 833.37 | G300E | 3405600 | 26.72 | G300E | 0 | 0
27 | Story1 | C5 | 32 MPa RC Column (32.5 cm x 32.5 cm) | Column | 32MPa | Concrete Rectangular | 325 | 325 | 1056.3 | 3225 | 0.34 | 833.37 | G300E | 3405600 | 26.72 | G300E | 0 | 0
28 | Story1 | C6 | 32 MPa RC Column (32.5 cm x 32.5 cm) | Column | 32MPa | Concrete Rectangular | 325 | 325 | 1056.3 | 3225 | 0.34 | 833.37 | G300E | 3405600 | 26.72 | G300E | 0 | 0
29 | Story1 | C7 | 32 MPa RC Column (32.5 cm x 32.5 cm) | Column | 32MPa | Concrete Rectangular | 325 | 325 | 1056.3 | 3225 | 0.34 | 833.37 | G300E | 3405600 | 26.72 | G300E | 0 | 0
30 | Story1 | C8 | 32 MPa RC Column (32.5 cm x 32.5 cm) | Column | 32MPa | Concrete Rectangular | 325 | 325 | 1056.3 | 3225 | 0.34 | 833.37 | G300E | 26294500 | 206.32 | G300E | 0 | 0
31 | Story1 | C9 | 32 MPa RC Column (32.5 cm x 32.5 cm) | Column | 32MPa | Concrete Rectangular | 325 | 325 | 1056.3 | 3225 | 0.34 | 833.37 | G300E | 17426825 | 136.74 | G300E | 0 | 0
32 | Story2 | C1 | 32 MPa RC Column (32.5 cm x 32.5 cm) | Column | 32MPa | Concrete Rectangular | 325 | 325 | 1056.3 | 3225 | 0.34 | 833.37 | G300E | 3405600 | 26.72 | G300E | 0 | 0
33 | Story2 | C10 | 32 MPa RC Column (32.5 cm x 32.5 cm) | Column | 32MPa | Concrete Rectangular | 325 | 325 | 1056.3 | 3225 | 0.34 | 833.37 | G300E | 7013300 | 55.03 | G300E | 0 | 0
34 | Story2 | C11 | 32 MPa RC Column (32.5 cm x 32.5 cm) | Column | 32MPa | Concrete Rectangular | 325 | 325 | 1056.3 | 3225 | 0.34 | 833.37 | G300E | 14907025 | 116.97 | G300E | 0 | 0
35 | Story2 | C12 | 32 MPa RC Column (32.5 cm x 32.5 cm) | Column | 32MPa | Concrete Rectangular | 325 | 325 | 1056.3 | 3225 | 0.34 | 833.37 | G300E | 3881825 | 30.46 | G300E | 0 | 0
36 | Story2 | C13 | 32 MPa RC Column (32.5 cm x 32.5 cm) | Column | 32MPa | Concrete Rectangular | 325 | 325 | 1056.3 | 3225 | 0.34 | 833.37 | G300E | 3751750 | 29.44 | G300E | 0 | 0
37 | Story2 | C14 | 32 MPa RC Column (32.5 cm x 32.5 cm) | Column | 32MPa | Concrete Rectangular | 325 | 325 | 1056.3 | 3225 | 0.34 | 833.37 | G300E | 12399050 | 97.29 | G300E | 0 | 0
38 | Story2 | C17 | 32 MPa RC Column (32.5 cm x 32.5 cm) | Column | 32MPa | Concrete Rectangular | 325 | 325 | 1056.3 | 3225 | 0.34 | 833.37 | G300E | 12400125 | 97.3 | G300E | 0 | 0
39 | Story2 | C18 | 32 MPa RC Column (32.5 cm x 32.5 cm) | Column | 32MPa | Concrete Rectangular | 325 | 325 | 1056.3 | 3225 | 0.34 | 833.37 | G300E | 3756050 | 29.47 | G300E | 0 | 0
40 | Story2 | C19 | 32 MPa RC Column (32.5 cm x 32.5 cm) | Column | 32MPa | Concrete Rectangular | 325 | 325 | 1056.3 | 3225 | 0.34 | 833.37 | G300E | 3766800 | 29.56 | G300E | 0 | 0
41 | Story2 | C2 | 32 MPa RC Column (32.5 cm x 32.5 cm) | Column | 32MPa | Concrete Rectangular | 325 | 325 | 1056.3 | 3225 | 0.34 | 833.37 | G300E | 3405600 | 26.72 | G300E | 0 | 0
42 | Story2 | C20 | 32 MPa RC Column (32.5 cm x 32.5 cm) | Column | 32MPa | Concrete Rectangular | 325 | 325 | 1056.3 | 3225 | 0.34 | 833.37 | G300E | 12400125 | 97.3 | G300E | 0 | 0
43 | Story2 | C23 | 32 MPa RC Column (32.5 cm x 32.5 cm) | Column | 32MPa | Concrete Rectangular | 325 | 325 | 1056.3 | 3225 | 0.34 | 833.37 | G300E | 12401200 | 97.3 | G300E | 0 | 0
44 | Story2 | C24 | 32 MPa RC Column (32.5 cm x 32.5 cm) | Column | 32MPa | Concrete Rectangular | 325 | 325 | 1056.3 | 3225 | 0.34 | 833.37 | G300E | 3770025 | 29.58 | G300E | 0 | 0
45 | Story2 | C25 | 32 MPa RC Column (32.5 cm x 32.5 cm) | Column | 32MPa | Concrete Rectangular | 325 | 325 | 1056.3 | 3225 | 0.34 | 833.37 | G300E | 3881825 | 30.46 | G300E | 0 | 0
46 | Story2 | C26 | 32 MPa RC Column (32.5 cm x 32.5 cm) | Column | 32MPa | Concrete Rectangular | 325 | 325 | 1056.3 | 3225 | 0.34 | 833.37 | G300E | 14907025 | 116.97 | G300E | 0 | 0
47 | Story2 | C27 | 32 MPa RC Column (32.5 cm x 32.5 cm) | Column | 32MPa | Concrete Rectangular | 325 | 325 | 1056.3 | 3225 | 0.34 | 833.37 | G300E | 7062750 | 55.42 | G300E | 0 | 0
48 | Story2 | C28 | 32 MPa RC Column (32.5 cm x 32.5 cm) | Column | 32MPa | Concrete Rectangular | 325 | 325 | 1056.3 | 3225 | 0.34 | 833.37 | G300E | 7061675 | 55.41 | G300E | 0 | 0
49 | Story2 | C29 | 32 MPa RC Column (32.5 cm x 32.5 cm) | Column | 32MPa | Concrete Rectangular | 325 | 325 | 1056.3 | 3225 | 0.34 | 833.37 | G300E | 14907025 | 116.97 | G300E | 0 | 0
50 | Story2 | C3 | 32 MPa RC Column (32.5 cm x 32.5 cm) | Column | 32MPa | Concrete Rectangular | 325 | 325 | 1056.3 | 3225 | 0.34 | 833.37 | G300E | 3405600 | 26.72 | G300E | 0 | 0
51 | Story2 | C30 | 32 MPa RC Column (32.5 cm x 32.5 cm) | Column | 32MPa | Concrete Rectangular | 325 | 325 | 1056.3 | 3225 | 0.34 | 833.37 | G300E | 3881825 | 30.46 | G300E | 0 | 0
52 | Story2 | C31 | 32 MPa RC Column (32.5 cm x 32.5 cm) | Column | 32MPa | Concrete Rectangular | 325 | 325 | 1056.3 | 3225 | 0.34 | 833.37 | G300E | 3405600 | 26.72 | G300E | 0 | 0
53 | Story2 | C32 | 32 MPa RC Column (32.5 cm x 32.5 cm) | Column | 32MPa | Concrete Rectangular | 325 | 325 | 1056.3 | 3225 | 0.34 | 833.37 | G300E | 3405600 | 26.72 | G300E | 0 | 0
54 | Story2 | C33 | 32 MPa RC Column (32.5 cm x 32.5 cm) | Column | 32MPa | Concrete Rectangular | 325 | 325 | 1056.3 | 3225 | 0.34 | 833.37 | G300E | 3405600 | 26.72 | G300E | 0 | 0
55 | Story2 | C34 | 32 MPa RC Column (32.5 cm x 32.5 cm) | Column | 32MPa | Concrete Rectangular | 325 | 325 | 1056.3 | 3225 | 0.34 | 833.37 | G300E | 3405600 | 26.72 | G300E | 0 | 0
56 | Story2 | C35 | 32 MPa RC Column (32.5 cm x 32.5 cm) | Column | 32MPa | Concrete Rectangular | 325 | 325 | 1056.3 | 3225 | 0.34 | 833.37 | G300E | 3405600 | 26.72 | G300E | 0 | 0
57 | Story2 | C36 | 32 MPa RC Column (32.5 cm x 32.5 cm) | Column | 32MPa | Concrete Rectangular | 325 | 325 | 1056.3 | 3225 | 0.34 | 833.37 | G300E | 3405600 | 26.72 | G300E | 0 | 0
58 | Story2 | C4 | 32 MPa RC Column (32.5 cm x 32.5 cm) | Column | 32MPa | Concrete Rectangular | 325 | 325 | 1056.3 | 3225 | 0.34 | 833.37 | G300E | 3405600 | 26.72 | G300E | 0 | 0
59 | Story2 | C5 | 32 MPa RC Column (32.5 cm x 32.5 cm) | Column | 32MPa | Concrete Rectangular | 325 | 325 | 1056.3 | 3225 | 0.34 | 833.37 | G300E | 3405600 | 26.72 | G300E | 0 | 0
60 | Story2 | C6 | 32 MPa RC Column (32.5 cm x 32.5 cm) | Column | 32MPa | Concrete Rectangular | 325 | 325 | 1056.3 | 3225 | 0.34 | 833.37 | G300E | 3405600 | 26.72 | G300E | 0 | 0
61 | Story2 | C7 | 32 MPa RC Column (32.5 cm x 32.5 cm) | Column | 32MPa | Concrete Rectangular | 325 | 325 | 1056.3 | 3225 | 0.34 | 833.37 | G300E | 3877525 | 30.42 | G300E | 0 | 0
62 | Story2 | C8 | 32 MPa RC Column (32.5 cm x 32.5 cm) | Column | 32MPa | Concrete Rectangular | 325 | 325 | 1056.3 | 3225 | 0.34 | 833.37 | G300E | 14899500 | 116.91 | G300E | 0 | 0
63 | Story2 | C9 | 32 MPa RC Column (32.5 cm x 32.5 cm) | Column | 32MPa | Concrete Rectangular | 325 | 325 | 1056.3 | 3225 | 0.34 | 833.37 | G300E | 7144450 | 56.06 | G300E | 0 | 0
64 | Story3 | C1 | 32 MPa RC Column (27.5 cm x 27.5 cm) | Column | 32MPa | Concrete Rectangular | 275 | 275 | 756.3 | 3225 | 0.24 | 596.67 | G300E | 2438100 | 19.13 | G300E | 0 | 0
65 | Story3 | C10 | 32 MPa RC Column (27.5 cm x 27.5 cm) | Column | 32MPa | Concrete Rectangular | 275 | 275 | 756.3 | 3225 | 0.24 | 596.67 | G300E | 10977900 | 86.14 | G300E | 0 | 0
66 | Story3 | C11 | 32 MPa RC Column (27.5 cm x 27.5 cm) | Column | 32MPa | Concrete Rectangular | 275 | 275 | 756.3 | 3225 | 0.24 | 596.67 | G300E | 17454775 | 136.96 | G300E | 0 | 0
67 | Story3 | C12 | 32 MPa RC Column (27.5 cm x 27.5 cm) | Column | 32MPa | Concrete Rectangular | 275 | 275 | 756.3 | 3225 | 0.24 | 596.67 | G300E | 4862225 | 38.15 | G300E | 0 | 0
68 | Story3 | C13 | 32 MPa RC Column (27.5 cm x 27.5 cm) | Column | 32MPa | Concrete Rectangular | 275 | 275 | 756.3 | 3225 | 0.24 | 596.67 | G300E | 4589175 | 36.01 | G300E | 0 | 0
69 | Story3 | C14 | 32 MPa RC Column (27.5 cm x 27.5 cm) | Column | 32MPa | Concrete Rectangular | 275 | 275 | 756.3 | 3225 | 0.24 | 596.67 | G300E | 15225225 | 119.46 | G300E | 0 | 0
70 | Story3 | C17 | 32 MPa RC Column (27.5 cm x 27.5 cm) | Column | 32MPa | Concrete Rectangular | 275 | 275 | 756.3 | 3225 | 0.24 | 596.67 | G300E | 15227375 | 119.48 | G300E | 0 | 0
71 | Story3 | C18 | 32 MPa RC Column (27.5 cm x 27.5 cm) | Column | 32MPa | Concrete Rectangular | 275 | 275 | 756.3 | 3225 | 0.24 | 596.67 | G300E | 4592400 | 36.03 | G300E | 0 | 0
72 | Story3 | C19 | 32 MPa RC Column (27.5 cm x 27.5 cm) | Column | 32MPa | Concrete Rectangular | 275 | 275 | 756.3 | 3225 | 0.24 | 596.67 | G300E | 4590250 | 36.02 | G300E | 0 | 0
73 | Story3 | C2 | 32 MPa RC Column (27.5 cm x 27.5 cm) | Column | 32MPa | Concrete Rectangular | 275 | 275 | 756.3 | 3225 | 0.24 | 596.67 | G300E | 4667650 | 36.62 | G300E | 0 | 0
74 | Story3 | C20 | 32 MPa RC Column (27.5 cm x 27.5 cm) | Column | 32MPa | Concrete Rectangular | 275 | 275 | 756.3 | 3225 | 0.24 | 596.67 | G300E | 15227375 | 119.48 | G300E | 0 | 0
75 | Story3 | C23 | 32 MPa RC Column (27.5 cm x 27.5 cm) | Column | 32MPa | Concrete Rectangular | 275 | 275 | 756.3 | 3225 | 0.24 | 596.67 | G300E | 15229525 | 119.5 | G300E | 0 | 0
76 | Story3 | C24 | 32 MPa RC Column (27.5 cm x 27.5 cm) | Column | 32MPa | Concrete Rectangular | 275 | 275 | 756.3 | 3225 | 0.24 | 596.67 | G300E | 4592400 | 36.03 | G300E | 0 | 0
77 | Story3 | C25 | 32 MPa RC Column (27.5 cm x 27.5 cm) | Column | 32MPa | Concrete Rectangular | 275 | 275 | 756.3 | 3225 | 0.24 | 596.67 | G300E | 4862225 | 38.15 | G300E | 0 | 0
78 | Story3 | C26 | 32 MPa RC Column (27.5 cm x 27.5 cm) | Column | 32MPa | Concrete Rectangular | 275 | 275 | 756.3 | 3225 | 0.24 | 596.67 | G300E | 17456925 | 136.97 | G300E | 0 | 0
79 | Story3 | C27 | 32 MPa RC Column (27.5 cm x 27.5 cm) | Column | 32MPa | Concrete Rectangular | 275 | 275 | 756.3 | 3225 | 0.24 | 596.67 | G300E | 11008000 | 86.37 | G300E | 0 | 0
80 | Story3 | C28 | 32 MPa RC Column (27.5 cm x 27.5 cm) | Column | 32MPa | Concrete Rectangular | 275 | 275 | 756.3 | 3225 | 0.24 | 596.67 | G300E | 11008000 | 86.37 | G300E | 0 | 0
81 | Story3 | C29 | 32 MPa RC Column (27.5 cm x 27.5 cm) | Column | 32MPa | Concrete Rectangular | 275 | 275 | 756.3 | 3225 | 0.24 | 596.67 | G300E | 17456925 | 136.97 | G300E | 0 | 0
82 | Story3 | C3 | 32 MPa RC Column (27.5 cm x 27.5 cm) | Column | 32MPa | Concrete Rectangular | 275 | 275 | 756.3 | 3225 | 0.24 | 596.67 | G300E | 3949550 | 30.99 | G300E | 0 | 0
83 | Story3 | C30 | 32 MPa RC Column (27.5 cm x 27.5 cm) | Column | 32MPa | Concrete Rectangular | 275 | 275 | 756.3 | 3225 | 0.24 | 596.67 | G300E | 4862225 | 38.15 | G300E | 0 | 0
84 | Story3 | C31 | 32 MPa RC Column (27.5 cm x 27.5 cm) | Column | 32MPa | Concrete Rectangular | 275 | 275 | 756.3 | 3225 | 0.24 | 596.67 | G300E | 2438100 | 19.13 | G300E | 0 | 0
85 | Story3 | C32 | 32 MPa RC Column (27.5 cm x 27.5 cm) | Column | 32MPa | Concrete Rectangular | 275 | 275 | 756.3 | 3225 | 0.24 | 596.67 | G300E | 4657975 | 36.55 | G300E | 0 | 0
86 | Story3 | C33 | 32 MPa RC Column (27.5 cm x 27.5 cm) | Column | 32MPa | Concrete Rectangular | 275 | 275 | 756.3 | 3225 | 0.24 | 596.67 | G300E | 3966750 | 31.12 | G300E | 0 | 0
87 | Story3 | C34 | 32 MPa RC Column (27.5 cm x 27.5 cm) | Column | 32MPa | Concrete Rectangular | 275 | 275 | 756.3 | 3225 | 0.24 | 596.67 | G300E | 3966750 | 31.12 | G300E | 0 | 0
88 | Story3 | C35 | 32 MPa RC Column (27.5 cm x 27.5 cm) | Column | 32MPa | Concrete Rectangular | 275 | 275 | 756.3 | 3225 | 0.24 | 596.67 | G300E | 4657975 | 36.55 | G300E | 0 | 0
89 | Story3 | C36 | 32 MPa RC Column (27.5 cm x 27.5 cm) | Column | 32MPa | Concrete Rectangular | 275 | 275 | 756.3 | 3225 | 0.24 | 596.67 | G300E | 2438100 | 19.13 | G300E | 0 | 0
90 | Story3 | C4 | 32 MPa RC Column (27.5 cm x 27.5 cm) | Column | 32MPa | Concrete Rectangular | 275 | 275 | 756.3 | 3225 | 0.24 | 596.67 | G300E | 3960300 | 31.07 | G300E | 0 | 0
91 | Story3 | C5 | 32 MPa RC Column (27.5 cm x 27.5 cm) | Column | 32MPa | Concrete Rectangular | 275 | 275 | 756.3 | 3225 | 0.24 | 596.67 | G300E | 4660125 | 36.57 | G300E | 0 | 0
92 | Story3 | C6 | 32 MPa RC Column (27.5 cm x 27.5 cm) | Column | 32MPa | Concrete Rectangular | 275 | 275 | 756.3 | 3225 | 0.24 | 596.67 | G300E | 2438100 | 19.13 | G300E | 0 | 0
93 | Story3 | C7 | 32 MPa RC Column (27.5 cm x 27.5 cm) | Column | 32MPa | Concrete Rectangular | 275 | 275 | 756.3 | 3225 | 0.24 | 596.67 | G300E | 4856850 | 38.11 | G300E | 0 | 0
94 | Story3 | C8 | 32 MPa RC Column (27.5 cm x 27.5 cm) | Column | 32MPa | Concrete Rectangular | 275 | 275 | 756.3 | 3225 | 0.24 | 596.67 | G300E | 17449400 | 136.91 | G300E | 0 | 0
95 | Story3 | C9 | 32 MPa RC Column (27.5 cm x 27.5 cm) | Column | 32MPa | Concrete Rectangular | 275 | 275 | 756.3 | 3225 | 0.24 | 596.67 | G300E | 11037025 | 86.6 | G300E | 0 | 0
96 | Story4 | C1 | 32 MPa RC Column (27.5 cm x 27.5 cm) | Column | 32MPa | Concrete Rectangular | 275 | 275 | 756.3 | 3225 | 0.24 | 596.67 | G300E | 2448850 | 19.21 | G300E | 0 | 0
97 | Story4 | C10 | 32 MPa RC Column (27.5 cm x 27.5 cm) | Column | 32MPa | Concrete Rectangular | 275 | 275 | 756.3 | 3225 | 0.24 | 596.67 | G300E | 4406425 | 34.57 | G300E | 0 | 0
98 | Story4 | C11 | 32 MPa RC Column (27.5 cm x 27.5 cm) | Column | 32MPa | Concrete Rectangular | 275 | 275 | 756.3 | 3225 | 0.24 | 596.67 | G300E | 8732225 | 68.52 | G300E | 0 | 0
99 | Story4 | C12 | 32 MPa RC Column (27.5 cm x 27.5 cm) | Column | 32MPa | Concrete Rectangular | 275 | 275 | 756.3 | 3225 | 0.24 | 596.67 | G300E | 3971050 | 31.16 | G300E | 0 | 0
100 | Story4 | C13 | 32 MPa RC Column (27.5 cm x 27.5 cm) | Column | 32MPa | Concrete Rectangular | 275 | 275 | 756.3 | 3225 | 0.24 | 596.67 | G300E | 4005450 | 31.43 | G300E | 0 | 0
101 | Story4 | C14 | 32 MPa RC Column (27.5 cm x 27.5 cm) | Column | 32MPa | Concrete Rectangular | 275 | 275 | 756.3 | 3225 | 0.24 | 596.67 | G300E | 7340100 | 57.59 | G300E | 0 | 0
102 | Story4 | C17 | 32 MPa RC Column (27.5 cm x 27.5 cm) | Column | 32MPa | Concrete Rectangular | 275 | 275 | 756.3 | 3225 | 0.24 | 596.67 | G300E | 7342250 | 57.61 | G300E | 0 | 0
103 | Story4 | C18 | 32 MPa RC Column (27.5 cm x 27.5 cm) | Column | 32MPa | Concrete Rectangular | 275 | 275 | 756.3 | 3225 | 0.24 | 596.67 | G300E | 4009750 | 31.46 | G300E | 0 | 0
104 | Story4 | C19 | 32 MPa RC Column (27.5 cm x 27.5 cm) | Column | 32MPa | Concrete Rectangular | 275 | 275 | 756.3 | 3225 | 0.24 | 596.67 | G300E | 4008675 | 31.45 | G300E | 0 | 0
105 | Story4 | C2 | 32 MPa RC Column (27.5 cm x 27.5 cm) | Column | 32MPa | Concrete Rectangular | 275 | 275 | 756.3 | 3225 | 0.24 | 596.67 | G300E | 2438100 | 19.13 | G300E | 0 | 0
106 | Story4 | C20 | 32 MPa RC Column (27.5 cm x 27.5 cm) | Column | 32MPa | Concrete Rectangular | 275 | 275 | 756.3 | 3225 | 0.24 | 596.67 | G300E | 7342250 | 57.61 | G300E | 0 | 0
107 | Story4 | C23 | 32 MPa RC Column (27.5 cm x 27.5 cm) | Column | 32MPa | Concrete Rectangular | 275 | 275 | 756.3 | 3225 | 0.24 | 596.67 | G300E | 7342250 | 57.61 | G300E | 0 | 0
108 | Story4 | C24 | 32 MPa RC Column (27.5 cm x 27.5 cm) | Column | 32MPa | Concrete Rectangular | 275 | 275 | 756.3 | 3225 | 0.24 | 596.67 | G300E | 4009750 | 31.46 | G300E | 0 | 0
109 | Story4 | C25 | 32 MPa RC Column (27.5 cm x 27.5 cm) | Column | 32MPa | Concrete Rectangular | 275 | 275 | 756.3 | 3225 | 0.24 | 596.67 | G300E | 3971050 | 31.16 | G300E | 0 | 0
110 | Story4 | C26 | 32 MPa RC Column (27.5 cm x 27.5 cm) | Column | 32MPa | Concrete Rectangular | 275 | 275 | 756.3 | 3225 | 0.24 | 596.67 | G300E | 8732225 | 68.52 | G300E | 0 | 0
111 | Story4 | C27 | 32 MPa RC Column (27.5 cm x 27.5 cm) | Column | 32MPa | Concrete Rectangular | 275 | 275 | 756.3 | 3225 | 0.24 | 596.67 | G300E | 4421475 | 34.69 | G300E | 0 | 0
112 | Story4 | C28 | 32 MPa RC Column (27.5 cm x 27.5 cm) | Column | 32MPa | Concrete Rectangular | 275 | 275 | 756.3 | 3225 | 0.24 | 596.67 | G300E | 4421475 | 34.69 | G300E | 0 | 0
113 | Story4 | C29 | 32 MPa RC Column (27.5 cm x 27.5 cm) | Column | 32MPa | Concrete Rectangular | 275 | 275 | 756.3 | 3225 | 0.24 | 596.67 | G300E | 8732225 | 68.52 | G300E | 0 | 0
114 | Story4 | C3 | 32 MPa RC Column (27.5 cm x 27.5 cm) | Column | 32MPa | Concrete Rectangular | 275 | 275 | 756.3 | 3225 | 0.24 | 596.67 | G300E | 2438100 | 19.13 | G300E | 0 | 0
115 | Story4 | C30 | 32 MPa RC Column (27.5 cm x 27.5 cm) | Column | 32MPa | Concrete Rectangular | 275 | 275 | 756.3 | 3225 | 0.24 | 596.67 | G300E | 3971050 | 31.16 | G300E | 0 | 0
116 | Story4 | C31 | 32 MPa RC Column (27.5 cm x 27.5 cm) | Column | 32MPa | Concrete Rectangular | 275 | 275 | 756.3 | 3225 | 0.24 | 596.67 | G300E | 2452075 | 19.24 | G300E | 0 | 0
117 | Story4 | C32 | 32 MPa RC Column (27.5 cm x 27.5 cm) | Column | 32MPa | Concrete Rectangular | 275 | 275 | 756.3 | 3225 | 0.24 | 596.67 | G300E | 2438100 | 19.13 | G300E | 0 | 0
118 | Story4 | C33 | 32 MPa RC Column (27.5 cm x 27.5 cm) | Column | 32MPa | Concrete Rectangular | 275 | 275 | 756.3 | 3225 | 0.24 | 596.67 | G300E | 2438100 | 19.13 | G300E | 0 | 0
119 | Story4 | C34 | 32 MPa RC Column (27.5 cm x 27.5 cm) | Column | 32MPa | Concrete Rectangular | 275 | 275 | 756.3 | 3225 | 0.24 | 596.67 | G300E | 2438100 | 19.13 | G300E | 0 | 0
120 | Story4 | C35 | 32 MPa RC Column (27.5 cm x 27.5 cm) | Column | 32MPa | Concrete Rectangular | 275 | 275 | 756.3 | 3225 | 0.24 | 596.67 | G300E | 2438100 | 19.13 | G300E | 0 | 0
121 | Story4 | C36 | 32 MPa RC Column (27.5 cm x 27.5 cm) | Column | 32MPa | Concrete Rectangular | 275 | 275 | 756.3 | 3225 | 0.24 | 596.67 | G300E | 2452075 | 19.24 | G300E | 0 | 0
122 | Story4 | C4 | 32 MPa RC Column (27.5 cm x 27.5 cm) | Column | 32MPa | Concrete Rectangular | 275 | 275 | 756.3 | 3225 | 0.24 | 596.67 | G300E | 2438100 | 19.13 | G300E | 0 | 0
123 | Story4 | C5 | 32 MPa RC Column (27.5 cm x 27.5 cm) | Column | 32MPa | Concrete Rectangular | 275 | 275 | 756.3 | 3225 | 0.24 | 596.67 | G300E | 2438100 | 19.13 | G300E | 0 | 0
124 | Story4 | C6 | 32 MPa RC Column (27.5 cm x 27.5 cm) | Column | 32MPa | Concrete Rectangular | 275 | 275 | 756.3 | 3225 | 0.24 | 596.67 | G300E | 2453150 | 19.25 | G300E | 0 | 0
125 | Story4 | C7 | 32 MPa RC Column (27.5 cm x 27.5 cm) | Column | 32MPa | Concrete Rectangular | 275 | 275 | 756.3 | 3225 | 0.24 | 596.67 | G300E | 3963525 | 31.1 | G300E | 0 | 0
126 | Story4 | C8 | 32 MPa RC Column (27.5 cm x 27.5 cm) | Column | 32MPa | Concrete Rectangular | 275 | 275 | 756.3 | 3225 | 0.24 | 596.67 | G300E | 8725775 | 68.47 | G300E | 0 | 0
127 | Story4 | C9 | 32 MPa RC Column (27.5 cm x 27.5 cm) | Column | 32MPa | Concrete Rectangular | 275 | 275 | 756.3 | 3225 | 0.24 | 596.67 | G300E | 4413950 | 34.63 | G300E | 0 | 0
128 | Story5 | C1 | 32 MPa RC Column (25 cm x 25 cm) | Column | 32MPa | Concrete Rectangular | 250 | 250 | 625 | 3225 | 0.2 | 493.12 | G300E | 3770025 | 29.58 | G300E | 0 | 0
129 | Story5 | C10 | 32 MPa RC Column (25 cm x 25 cm) | Column | 32MPa | Concrete Rectangular | 250 | 250 | 625 | 3225 | 0.2 | 493.12 | G300E | 3706600 | 29.08 | G300E | 0 | 0
130 | Story5 | C11 | 32 MPa RC Column (25 cm x 25 cm) | Column | 32MPa | Concrete Rectangular | 250 | 250 | 625 | 3225 | 0.2 | 493.12 | G300E | 7190675 | 56.42 | G300E | 0 | 0
131 | Story5 | C12 | 32 MPa RC Column (25 cm x 25 cm) | Column | 32MPa | Concrete Rectangular | 250 | 250 | 625 | 3225 | 0.2 | 493.12 | G300E | 6504825 | 51.04 | G300E | 0 | 0
132 | Story5 | C13 | 32 MPa RC Column (25 cm x 25 cm) | Column | 32MPa | Concrete Rectangular | 250 | 250 | 625 | 3225 | 0.2 | 493.12 | G300E | 6259725 | 49.12 | G300E | 0 | 0
133 | Story5 | C14 | 32 MPa RC Column (25 cm x 25 cm) | Column | 32MPa | Concrete Rectangular | 250 | 250 | 625 | 3225 | 0.2 | 493.12 | G300E | 5983450 | 46.95 | G300E | 0 | 0
134 | Story5 | C17 | 32 MPa RC Column (25 cm x 25 cm) | Column | 32MPa | Concrete Rectangular | 250 | 250 | 625 | 3225 | 0.2 | 493.12 | G300E | 5986675 | 46.97 | G300E | 0 | 0
135 | Story5 | C18 | 32 MPa RC Column (25 cm x 25 cm) | Column | 32MPa | Concrete Rectangular | 250 | 250 | 625 | 3225 | 0.2 | 493.12 | G300E | 6264025 | 49.15 | G300E | 0 | 0
136 | Story5 | C19 | 32 MPa RC Column (25 cm x 25 cm) | Column | 32MPa | Concrete Rectangular | 250 | 250 | 625 | 3225 | 0.2 | 493.12 | G300E | 6262950 | 49.14 | G300E | 0 | 0
137 | Story5 | C2 | 32 MPa RC Column (25 cm x 25 cm) | Column | 32MPa | Concrete Rectangular | 250 | 250 | 625 | 3225 | 0.2 | 493.12 | G300E | 2687500 | 21.09 | G300E | 0 | 0
138 | Story5 | C20 | 32 MPa RC Column (25 cm x 25 cm) | Column | 32MPa | Concrete Rectangular | 250 | 250 | 625 | 3225 | 0.2 | 493.12 | G300E | 5985600 | 46.97 | G300E | 0 | 0
139 | Story5 | C23 | 32 MPa RC Column (25 cm x 25 cm) | Column | 32MPa | Concrete Rectangular | 250 | 250 | 625 | 3225 | 0.2 | 493.12 | G300E | 5986675 | 46.97 | G300E | 0 | 0
140 | Story5 | C24 | 32 MPa RC Column (25 cm x 25 cm) | Column | 32MPa | Concrete Rectangular | 250 | 250 | 625 | 3225 | 0.2 | 493.12 | G300E | 6264025 | 49.15 | G300E | 0 | 0
141 | Story5 | C25 | 32 MPa RC Column (25 cm x 25 cm) | Column | 32MPa | Concrete Rectangular | 250 | 250 | 625 | 3225 | 0.2 | 493.12 | G300E | 6557500 | 51.45 | G300E | 0 | 0
142 | Story5 | C26 | 32 MPa RC Column (25 cm x 25 cm) | Column | 32MPa | Concrete Rectangular | 250 | 250 | 625 | 3225 | 0.2 | 493.12 | G300E | 7225075 | 56.69 | G300E | 0 | 0
143 | Story5 | C27 | 32 MPa RC Column (25 cm x 25 cm) | Column | 32MPa | Concrete Rectangular | 250 | 250 | 625 | 3225 | 0.2 | 493.12 | G300E | 3714125 | 29.14 | G300E | 0 | 0
144 | Story5 | C28 | 32 MPa RC Column (25 cm x 25 cm) | Column | 32MPa | Concrete Rectangular | 250 | 250 | 625 | 3225 | 0.2 | 493.12 | G300E | 3715200 | 29.15 | G300E | 0 | 0
145 | Story5 | C29 | 32 MPa RC Column (25 cm x 25 cm) | Column | 32MPa | Concrete Rectangular | 250 | 250 | 625 | 3225 | 0.2 | 493.12 | G300E | 7220775 | 56.66 | G300E | 0 | 0
146 | Story5 | C3 | 32 MPa RC Column (25 cm x 25 cm) | Column | 32MPa | Concrete Rectangular | 250 | 250 | 625 | 3225 | 0.2 | 493.12 | G300E | 2438100 | 19.13 | G300E | 0 | 0
147 | Story5 | C30 | 32 MPa RC Column (25 cm x 25 cm) | Column | 32MPa | Concrete Rectangular | 250 | 250 | 625 | 3225 | 0.2 | 493.12 | G300E | 6559650 | 51.47 | G300E | 0 | 0
148 | Story5 | C31 | 32 MPa RC Column (25 cm x 25 cm) | Column | 32MPa | Concrete Rectangular | 250 | 250 | 625 | 3225 | 0.2 | 493.12 | G300E | 3774325 | 29.61 | G300E | 0 | 0
149 | Story5 | C32 | 32 MPa RC Column (25 cm x 25 cm) | Column | 32MPa | Concrete Rectangular | 250 | 250 | 625 | 3225 | 0.2 | 493.12 | G300E | 2704700 | 21.22 | G300E | 0 | 0
150 | Story5 | C33 | 32 MPa RC Column (25 cm x 25 cm) | Column | 32MPa | Concrete Rectangular | 250 | 250 | 625 | 3225 | 0.2 | 493.12 | G300E | 2513350 | 19.72 | G300E | 0 | 0
151 | Story5 | C34 | 32 MPa RC Column (25 cm x 25 cm) | Column | 32MPa | Concrete Rectangular | 250 | 250 | 625 | 3225 | 0.2 | 493.12 | G300E | 2505825 | 19.66 | G300E | 0 | 0
152 | Story5 | C35 | 32 MPa RC Column (25 cm x 25 cm) | Column | 32MPa | Concrete Rectangular | 250 | 250 | 625 | 3225 | 0.2 | 493.12 | G300E | 2704700 | 21.22 | G300E | 0 | 0
153 | Story5 | C36 | 32 MPa RC Column (25 cm x 25 cm) | Column | 32MPa | Concrete Rectangular | 250 | 250 | 625 | 3225 | 0.2 | 493.12 | G300E | 3774325 | 29.61 | G300E | 0 | 0
154 | Story5 | C4 | 32 MPa RC Column (25 cm x 25 cm) | Column | 32MPa | Concrete Rectangular | 250 | 250 | 625 | 3225 | 0.2 | 493.12 | G300E | 2655250 | 20.83 | G300E | 0 | 0
155 | Story5 | C5 | 32 MPa RC Column (25 cm x 25 cm) | Column | 32MPa | Concrete Rectangular | 250 | 250 | 625 | 3225 | 0.2 | 493.12 | G300E | 2705775 | 21.23 | G300E | 0 | 0
156 | Story5 | C6 | 32 MPa RC Column (25 cm x 25 cm) | Column | 32MPa | Concrete Rectangular | 250 | 250 | 625 | 3225 | 0.2 | 493.12 | G300E | 3774325 | 29.61 | G300E | 0 | 0
157 | Story5 | C7 | 32 MPa RC Column (25 cm x 25 cm) | Column | 32MPa | Concrete Rectangular | 250 | 250 | 625 | 3225 | 0.2 | 493.12 | G300E | 6486550 | 50.9 | G300E | 0 | 0
158 | Story5 | C8 | 32 MPa RC Column (25 cm x 25 cm) | Column | 32MPa | Concrete Rectangular | 250 | 250 | 625 | 3225 | 0.2 | 493.12 | G300E | 7527150 | 59.06 | G300E | 0 | 0
159 | Story5 | C9 | 32 MPa RC Column (25 cm x 25 cm) | Column | 32MPa | Concrete Rectangular | 250 | 250 | 625 | 3225 | 0.2 | 493.12 | G300E | 3694775 | 28.99 | G300E | 0 | 0
160 | Story6 | C1 | 32 MPa RC Column (25 cm x 25 cm) | Column | 32MPa | Concrete Rectangular | 250 | 250 | 625 | 3225 | 0.2 | 493.12 | G300E | 6935900 | 54.42 | G300E | 0 | 0
161 | Story6 | C10 | 32 MPa RC Column (25 cm x 25 cm) | Column | 32MPa | Concrete Rectangular | 250 | 250 | 625 | 3225 | 0.2 | 493.12 | G300E | 2015625 | 15.82 | G300E | 0 | 0
162 | Story6 | C11 | 32 MPa RC Column (25 cm x 25 cm) | Column | 32MPa | Concrete Rectangular | 250 | 250 | 625 | 3225 | 0.2 | 493.12 | G300E | 2015625 | 15.82 | G300E | 0 | 0
163 | Story6 | C12 | 32 MPa RC Column (25 cm x 25 cm) | Column | 32MPa | Concrete Rectangular | 250 | 250 | 625 | 3225 | 0.2 | 493.12 | G300E | 8243100 | 64.68 | G300E | 78206.25 | 0.61
164 | Story6 | C13 | 32 MPa RC Column (25 cm x 25 cm) | Column | 32MPa | Concrete Rectangular | 250 | 250 | 625 | 3225 | 0.2 | 493.12 | G300E | 8403275 | 65.94 | G300E | 78206.25 | 0.61
165 | Story6 | C14 | 32 MPa RC Column (25 cm x 25 cm) | Column | 32MPa | Concrete Rectangular | 250 | 250 | 625 | 3225 | 0.2 | 493.12 | G300E | 2015625 | 15.82 | G300E | 0 | 0
166 | Story6 | C17 | 32 MPa RC Column (25 cm x 25 cm) | Column | 32MPa | Concrete Rectangular | 250 | 250 | 625 | 3225 | 0.2 | 493.12 | G300E | 2015625 | 15.82 | G300E | 0 | 0
167 | Story6 | C18 | 32 MPa RC Column (25 cm x 25 cm) | Column | 32MPa | Concrete Rectangular | 250 | 250 | 625 | 3225 | 0.2 | 493.12 | G300E | 8404350 | 65.94 | G300E | 78206.25 | 0.61
168 | Story6 | C19 | 32 MPa RC Column (25 cm x 25 cm) | Column | 32MPa | Concrete Rectangular | 250 | 250 | 625 | 3225 | 0.2 | 493.12 | G300E | 8403275 | 65.94 | G300E | 78206.25 | 0.61
169 | Story6 | C2 | 32 MPa RC Column (25 cm x 25 cm) | Column | 32MPa | Concrete Rectangular | 250 | 250 | 625 | 3225 | 0.2 | 493.12 | G300E | 4136600 | 32.46 | G300E | 0 | 0
170 | Story6 | C20 | 32 MPa RC Column (25 cm x 25 cm) | Column | 32MPa | Concrete Rectangular | 250 | 250 | 625 | 3225 | 0.2 | 493.12 | G300E | 2015625 | 15.82 | G300E | 0 | 0
171 | Story6 | C23 | 32 MPa RC Column (25 cm x 25 cm) | Column | 32MPa | Concrete Rectangular | 250 | 250 | 625 | 3225 | 0.2 | 493.12 | G300E | 2015625 | 15.82 | G300E | 0 | 0
172 | Story6 | C24 | 32 MPa RC Column (25 cm x 25 cm) | Column | 32MPa | Concrete Rectangular | 250 | 250 | 625 | 3225 | 0.2 | 493.12 | G300E | 8404350 | 65.94 | G300E | 78206.25 | 0.61
173 | Story6 | C25 | 32 MPa RC Column (25 cm x 25 cm) | Column | 32MPa | Concrete Rectangular | 250 | 250 | 625 | 3225 | 0.2 | 493.12 | G300E | 8242025 | 64.67 | G300E | 78206.25 | 0.61
174 | Story6 | C26 | 32 MPa RC Column (25 cm x 25 cm) | Column | 32MPa | Concrete Rectangular | 250 | 250 | 625 | 3225 | 0.2 | 493.12 | G300E | 2015625 | 15.82 | G300E | 0 | 0
175 | Story6 | C27 | 32 MPa RC Column (25 cm x 25 cm) | Column | 32MPa | Concrete Rectangular | 250 | 250 | 625 | 3225 | 0.2 | 493.12 | G300E | 2015625 | 15.82 | G300E | 0 | 0
176 | Story6 | C28 | 32 MPa RC Column (25 cm x 25 cm) | Column | 32MPa | Concrete Rectangular | 250 | 250 | 625 | 3225 | 0.2 | 493.12 | G300E | 2015625 | 15.82 | G300E | 0 | 0
177 | Story6 | C29 | 32 MPa RC Column (25 cm x 25 cm) | Column | 32MPa | Concrete Rectangular | 250 | 250 | 625 | 3225 | 0.2 | 493.12 | G300E | 2015625 | 15.82 | G300E | 0 | 0
178 | Story6 | C3 | 32 MPa RC Column (25 cm x 25 cm) | Column | 32MPa | Concrete Rectangular | 250 | 250 | 625 | 3225 | 0.2 | 493.12 | G300E | 3672200 | 28.81 | G300E | 0 | 0
179 | Story6 | C30 | 32 MPa RC Column (25 cm x 25 cm) | Column | 32MPa | Concrete Rectangular | 250 | 250 | 625 | 3225 | 0.2 | 493.12 | G300E | 8242025 | 64.67 | G300E | 78206.25 | 0.61
180 | Story6 | C31 | 32 MPa RC Column (25 cm x 25 cm) | Column | 32MPa | Concrete Rectangular | 250 | 250 | 625 | 3225 | 0.2 | 493.12 | G300E | 6935900 | 54.42 | G300E | 0 | 0
181 | Story6 | C32 | 32 MPa RC Column (25 cm x 25 cm) | Column | 32MPa | Concrete Rectangular | 250 | 250 | 625 | 3225 | 0.2 | 493.12 | G300E | 4159175 | 32.63 | G300E | 0 | 0
182 | Story6 | C33 | 32 MPa RC Column (25 cm x 25 cm) | Column | 32MPa | Concrete Rectangular | 250 | 250 | 625 | 3225 | 0.2 | 493.12 | G300E | 3663600 | 28.75 | G300E | 0 | 0
183 | Story6 | C34 | 32 MPa RC Column (25 cm x 25 cm) | Column | 32MPa | Concrete Rectangular | 250 | 250 | 625 | 3225 | 0.2 | 493.12 | G300E | 3663600 | 28.75 | G300E | 0 | 0
184 | Story6 | C35 | 32 MPa RC Column (25 cm x 25 cm) | Column | 32MPa | Concrete Rectangular | 250 | 250 | 625 | 3225 | 0.2 | 493.12 | G300E | 4158100 | 32.63 | G300E | 0 | 0
185 | Story6 | C36 | 32 MPa RC Column (25 cm x 25 cm) | Column | 32MPa | Concrete Rectangular | 250 | 250 | 625 | 3225 | 0.2 | 493.12 | G300E | 6936975 | 54.43 | G300E | 0 | 0
186 | Story6 | C4 | 32 MPa RC Column (25 cm x 25 cm) | Column | 32MPa | Concrete Rectangular | 250 | 250 | 625 | 3225 | 0.2 | 493.12 | G300E | 3660375 | 28.72 | G300E | 0 | 0
187 | Story6 | C5 | 32 MPa RC Column (25 cm x 25 cm) | Column | 32MPa | Concrete Rectangular | 250 | 250 | 625 | 3225 | 0.2 | 493.12 | G300E | 4160250 | 32.64 | G300E | 0 | 0
188 | Story6 | C6 | 32 MPa RC Column (25 cm x 25 cm) | Column | 32MPa | Concrete Rectangular | 250 | 250 | 625 | 3225 | 0.2 | 493.12 | G300E | 6938050 | 54.44 | G300E | 0 | 0
189 | Story6 | C7 | 32 MPa RC Column (25 cm x 25 cm) | Column | 32MPa | Concrete Rectangular | 250 | 250 | 625 | 3225 | 0.2 | 493.12 | G300E | 8239875 | 64.65 | G300E | 78206.25 | 0.61
190 | Story6 | C8 | 32 MPa RC Column (25 cm x 25 cm) | Column | 32MPa | Concrete Rectangular | 250 | 250 | 625 | 3225 | 0.2 | 493.12 | G300E | 2015625 | 15.82 | G300E | 0 | 0
191 | Story6 | C9 | 32 MPa RC Column (25 cm x 25 cm) | Column | 32MPa | Concrete Rectangular | 250 | 250 | 625 | 3225 | 0.2 | 493.12 | G300E | 2015625 | 15.82 | G300E | 0 | 0

## Walls
| Story | Label | Section | Structural_Element_Type | Material | Width_(mm) | Depth_(mm) | Area_(cm^2) | Length_(mm) | Volume_(m^3) | Mass_(kg) | Long._Rebar_Material | Long._Rebar_Volume_(mm^3) | Long._Rebar_Mass_(kg) | Tran._Rebar_Material | Tran._Rebar_Volume_(mm^3) | Tran._Rebar_Mass_(kg)
0 | Story1 | P1 | RC Wall - 150 mm | Wall | 32MPa | 7200 | 150 | 10800 | 3500 | 3.78 | 9247.71 | G300E | 53487000 | 419.68 | G300E | 9450000 | 74.15
1 | Story1 | P2 | RC Wall - 150 mm | Wall | 32MPa | 7200 | 150 | 10800 | 3500 | 3.78 | 9247.71 | G300E | 53487000 | 419.68 | G300E | 9450000 | 74.15
2 | Story1 | P3 | RC Wall - 150 mm | Wall | 32MPa | 4800 | 150 | 7200 | 3500 | 2.52 | 6165.14 | G300E | 29736000 | 233.32 | G300E | 6300000 | 49.43
3 | Story1 | P4 | RC Wall - 150 mm | Wall | 32MPa | 4800 | 150 | 7200 | 3500 | 2.52 | 6165.14 | G300E | 29736000 | 233.32 | G300E | 6300000 | 49.43
4 | Story2 | P1 | RC Wall - 150 mm | Wall | 32MPa | 7200 | 150 | 10800 | 3500 | 3.78 | 9247.71 | G300E | 38178000 | 299.56 | G300E | 9450000 | 74.15
5 | Story2 | P2 | RC Wall - 150 mm | Wall | 32MPa | 7200 | 150 | 10800 | 3500 | 3.78 | 9247.71 | G300E | 38178000 | 299.56 | G300E | 9450000 | 74.15
6 | Story2 | P3 | RC Wall - 150 mm | Wall | 32MPa | 4800 | 150 | 7200 | 3500 | 2.52 | 6165.14 | G300E | 20664000 | 162.14 | G300E | 6300000 | 49.43
7 | Story2 | P4 | RC Wall - 150 mm | Wall | 32MPa | 4800 | 150 | 7200 | 3500 | 2.52 | 6165.14 | G300E | 20790000 | 163.13 | G300E | 6300000 | 49.43
8 | Story3 | P1 | RC Wall - 150 mm | Wall | 32MPa | 7200 | 150 | 10800 | 3500 | 3.78 | 9247.71 | G300E | 24192000 | 189.82 | G300E | 9450000 | 74.15
9 | Story3 | P2 | RC Wall - 150 mm | Wall | 32MPa | 7200 | 150 | 10800 | 3500 | 3.78 | 9247.71 | G300E | 24192000 | 189.82 | G300E | 9450000 | 74.15
10 | Story3 | P3 | RC Wall - 150 mm | Wall | 32MPa | 4800 | 150 | 7200 | 3500 | 2.52 | 6165.14 | G300E | 12600000 | 98.86 | G300E | 6300000 | 49.43
11 | Story3 | P4 | RC Wall - 150 mm | Wall | 32MPa | 4800 | 150 | 7200 | 3500 | 2.52 | 6165.14 | G300E | 12600000 | 98.86 | G300E | 6300000 | 49.43
12 | Story4 | P1 | RC Wall - 150 mm | Wall | 32MPa | 7200 | 150 | 10800 | 3500 | 3.78 | 9247.71 | G300E | 12474000 | 97.88 | G300E | 9450000 | 74.15
13 | Story4 | P2 | RC Wall - 150 mm | Wall | 32MPa | 7200 | 150 | 10800 | 3500 | 3.78 | 9247.71 | G300E | 12474000 | 97.88 | G300E | 9450000 | 74.15
14 | Story4 | P3 | RC Wall - 150 mm | Wall | 32MPa | 4800 | 150 | 7200 | 3500 | 2.52 | 6165.14 | G300E | 6804000 | 53.39 | G300E | 6300000 | 49.43
15 | Story4 | P4 | RC Wall - 150 mm | Wall | 32MPa | 4800 | 150 | 7200 | 3500 | 2.52 | 6165.14 | G300E | 6804000 | 53.39 | G300E | 6300000 | 49.43
16 | Story5 | P1 | RC Wall - 150 mm | Wall | 32MPa | 7200 | 150 | 10800 | 3500 | 3.78 | 9247.71 | G300E | 9450000 | 74.15 | G300E | 9450000 | 74.15
17 | Story5 | P2 | RC Wall - 150 mm | Wall | 32MPa | 7200 | 150 | 10800 | 3500 | 3.78 | 9247.71 | G300E | 9450000 | 74.15 | G300E | 9450000 | 74.15
18 | Story5 | P3 | RC Wall - 150 mm | Wall | 32MPa | 4800 | 150 | 7200 | 3500 | 2.52 | 6165.14 | G300E | 6300000 | 49.43 | G300E | 6300000 | 49.43
19 | Story5 | P4 | RC Wall - 150 mm | Wall | 32MPa | 4800 | 150 | 7200 | 3500 | 2.52 | 6165.14 | G300E | 6300000 | 49.43 | G300E | 6300000 | 49.43
20 | Story6 | P1 | RC Wall - 150 mm | Wall | 32MPa | 7200 | 150 | 10800 | 3500 | 3.78 | 9247.71 | G300E | 9450000 | 74.15 | G300E | 9450000 | 74.15
21 | Story6 | P2 | RC Wall - 150 mm | Wall | 32MPa | 7200 | 150 | 10800 | 3500 | 3.78 | 9247.71 | G300E | 9450000 | 74.15 | G300E | 9450000 | 74.15
22 | Story6 | P3 | RC Wall - 150 mm | Wall | 32MPa | 4800 | 150 | 7200 | 3500 | 2.52 | 6165.14 | G300E | 6300000 | 49.43 | G300E | 6300000 | 49.43
23 | Story6 | P4 | RC Wall - 150 mm | Wall | 32MPa | 4800 | 150 | 7200 | 3500 | 2.52 | 6165.14 | G300E | 6300000 | 49.43 | G300E | 6300000 | 49.43

## Slabs
| Story | Label | Section | Structural_Element_Type | Material | Length_(mm) | Width_(mm) | Depth_(mm) | Area_(cm^2) | Volume_(m^3) | Mass_(kg) | Long._Rebar_Material | Long._Rebar_Volume_(mm^3) | Long._Rebar_Mass_(kg) | Tran._Rebar_Material | Tran._Rebar_Volume_(mm^3) | Tran._Rebar_Mass_(kg)
0 | Story1 | F1 | Slab1 | Slab | 32MPa | 24000 | 36000 | 170 | 40800 | 146.88 | 359339.45 | G300E | 1107135373.27 | 8686.99 | G300E | 0 | 0
1 | Story2 | F1 | Slab1 | Slab | 32MPa | 24000 | 36000 | 170 | 40800 | 146.88 | 359339.45 | G300E | 1110803281.11 | 8715.77 | G300E | 0 | 0
2 | Story3 | F1 | Slab1 | Slab | 32MPa | 24000 | 36000 | 170 | 40800 | 146.88 | 359339.45 | G300E | 1119842525.35 | 8786.7 | G300E | 0 | 0
3 | Story4 | F1 | Slab1 | Slab | 32MPa | 24000 | 36000 | 170 | 40800 | 146.88 | 359339.45 | G300E | 1125062599.08 | 8827.66 | G300E | 0 | 0
4 | Story5 | F1 | Slab1 | Slab | 32MPa | 24000 | 36000 | 170 | 40800 | 146.88 | 359339.45 | G300E | 1128020479.26 | 8850.87 | G300E | 0 | 0
5 | Story6 | F1 | Slab1 | Slab | 32MPa | 24000 | 36000 | 170 | 40800 | 146.88 | 359339.45 | G300E | 2367473032.26 | 18576.07 | G300E | 0 | 0

## Materials by Element Type
Material | Structural_Element_Type | Width_(mm) | Depth_(mm) | Area_(cm^2) | Length_(mm) | Volume_(m^3) | Mass_(kg)
32MPa | Beam | 84000 | 84000 | 210000 | 1966600 | 122.88 | 300703.48
| Column | 54400 | 54400 | 156006.4 | 619200 | 49.92 | 123082.24
| Slab | 216000 | 1020 | 244800 | 144000 | 881.28 | 2156036.7
| Wall | 144000 | 3600 | 216000 | 84000 | 75.6 | 184954.2
G300E | Beam_Long_Rebar | 0 | 0 | 0 | 0 | 0.71873 | 5639.42
| Beam_Tran_Rebar | 0 | 0 | 0 | 0 | 0.18202 | 1428.1
| Column_Long_Rebar | 0 | 0 | 0 | 0 | 1.2492 | 9801.67
| Column_Tran_Rebar | 0 | 0 | 0 | 0 | 0.00062565 | 4.88
| Slab_Long_Rebar | 0 | 0 | 0 | 0 | 7.9583 | 62444.06
| Slab_Tran_Rebar | 0 | 0 | 0 | 0 | 0 | 0
| Wall_Long_Rebar | 0 | 0 | 0 | 0 | 0.4594 | 3604.61
| Wall_Tran_Rebar | 0 | 0 | 0 | 0 | 0.189 | 1482.96

## Total Embodied Flows
| Embodied_Energy_(MJ) | Embodied_Water_(L) | Embodied_GHG_(kgCO2e)
Total | 5895953.35 | 8596796.51 | 647198.85

## Total Embodied Flows per NFA
| Embodied_Energy_(MJ) | Embodied_Water_(L) | Embodied_GHG_(kgCO2e)
Total/NFA | 1184.7257 | 1727.4299 | 130.0474

## Embodied Flows By Element Type
Structural_Element_Type | Embodied_Energy_(MJ) | Embodied_Water_(L) | Embodied_GHG_(kgCO2e)
Beam | 578975.04 | 841475.136 | 65959.872
Column | 439802.025 | 649086.165 | 41360.475
Slab | 4499158.97 | 6555775.858 | 497745.006
Wall | 378017.315 | 550459.351 | 42133.497