## Index
Data Item Description | Worksheet Hyperlink
Beams | Click here to access worksheet
Columns | Click here to access worksheet
Walls | Click here to access worksheet
Slabs | Click here to access worksheet
Materials by Element Type | Click here to access worksheet
Total Embodied Flows | Click here to access worksheet
Total Embodied Flows per NFA | Click here to access worksheet
Embodied Flows By Element Type | Click here to access worksheet
© James Helal 2021

## Beams
| Story | Label | Section | Structural_Element_Type | Material | Cross_Section_Type | Width_(mm) | Depth_(mm) | Area_(cm^2) | Length_(mm) | Volume_(m^3) | Mass_(kg) | Long._Rebar_Material | Long._Rebar_Volume_(mm^3) | Long._Rebar_Mass_(kg) | Tran._Rebar_Material | Tran._Rebar_Volume_(mm^3) | Tran._Rebar_Mass_(kg)
0 | Story1 | B1 | 32 MPa RC Beam (37.5 cm x 25 cm) | Beam | 32MPa | Concrete Rectangular | 250 | 375 | 937.5 | 6925 | 0.65 | 1588.3 | G300E | 3755553.41 | 29.47 | G300E | 1824703.27 | 14.32
1 | Story1 | B10 | 32 MPa RC Beam (37.5 cm x 25 cm) | Beam | 32MPa | Concrete Rectangular | 250 | 375 | 937.5 | 6925 | 0.65 | 1588.3 | G300E | 3731945.45 | 29.28 | G300E | 1824703.27 | 14.32
2 | Story1 | B11 | 32 MPa RC Beam (37.5 cm x 25 cm) | Beam | 32MPa | Concrete Rectangular | 250 | 375 | 937.5 | 6925 | 0.65 | 1588.3 | G300E | 3731945.45 | 29.28 | G300E | 1824703.27 | 14.32
3 | Story1 | B12 | 32 MPa RC Beam (37.5 cm x 25 cm) | Beam | 32MPa | Concrete Rectangular | 250 | 375 | 937.5 | 6925 | 0.65 | 1588.3 | G300E | 3361143.18 | 26.37 | G300E | 1225257.56 | 9.61
4 | Story1 | B13 | 32 MPa RC Beam (37.5 cm x 25 cm) | Beam | 32MPa | Concrete Rectangular | 250 | 375 | 937.5 | 6925 | 0.65 | 1588.3 | G300E | 5148107.95 | 40.39 | G300E | 1334537.6 | 10.47
5 | Story1 | B14 | 32 MPa RC Beam (37.5 cm x 25 cm) | Beam | 32MPa | Concrete Rectangular | 250 | 375 | 937.5 | 6925 | 0.65 | 1588.3 | G300E | 4623696.59 | 36.28 | G300E | 1254323.68 | 9.84
6 | Story1 | B15 | 32 MPa RC Beam (37.5 cm x 25 cm) | Beam | 32MPa | Concrete Rectangular | 250 | 375 | 937.5 | 6925 | 0.65 | 1588.3 | G300E | 4612364.77 | 36.19 | G300E | 1254087.6 | 9.84
7 | Story1 | B16 | 32 MPa RC Beam (37.5 cm x 25 cm) | Beam | 32MPa | Concrete Rectangular | 250 | 375 | 937.5 | 7200 | 0.68 | 1651.38 | G300E | 4650886.96 | 36.49 | G300E | 2278101.13 | 17.87
8 | Story1 | B17 | 32 MPa RC Beam (37.5 cm x 25 cm) | Beam | 32MPa | Concrete Rectangular | 250 | 375 | 937.5 | 6925 | 0.65 | 1588.3 | G300E | 4436092.05 | 34.81 | G300E | 1251104.73 | 9.82
9 | Story1 | B18 | 32 MPa RC Beam (37.5 cm x 25 cm) | Beam | 32MPa | Concrete Rectangular | 250 | 375 | 937.5 | 7200 | 0.68 | 1651.38 | G300E | 4719130.43 | 37.03 | G300E | 2520592.04 | 19.78
10 | Story1 | B19 | 32 MPa RC Beam (37.5 cm x 25 cm) | Beam | 32MPa | Concrete Rectangular | 250 | 375 | 937.5 | 6925 | 0.65 | 1588.3 | G300E | 4664617.05 | 36.6 | G300E | 1259542.21 | 9.88
11 | Story1 | B2 | 32 MPa RC Beam (37.5 cm x 25 cm) | Beam | 32MPa | Concrete Rectangular | 250 | 375 | 937.5 | 6925 | 0.65 | 1588.3 | G300E | 3674342.05 | 28.83 | G300E | 1831313.5 | 14.37
12 | Story1 | B20 | 32 MPa RC Beam (37.5 cm x 25 cm) | Beam | 32MPa | Concrete Rectangular | 250 | 375 | 937.5 | 6925 | 0.65 | 1588.3 | G300E | 4663987.5 | 36.6 | G300E | 1259542.21 | 9.88
13 | Story1 | B21 | 32 MPa RC Beam (37.5 cm x 25 cm) | Beam | 32MPa | Concrete Rectangular | 250 | 375 | 937.5 | 6925 | 0.65 | 1588.3 | G300E | 5212951.14 | 40.9 | G300E | 1311273.14 | 10.29
14 | Story1 | B22 | 32 MPa RC Beam (37.5 cm x 25 cm) | Beam | 32MPa | Concrete Rectangular | 250 | 375 | 937.5 | 6925 | 0.65 | 1588.3 | G300E | 3282764.77 | 25.76 | G300E | 1220535.97 | 9.58
15 | Story1 | B23 | 32 MPa RC Beam (37.5 cm x 25 cm) | Beam | 32MPa | Concrete Rectangular | 250 | 375 | 937.5 | 6925 | 0.65 | 1588.3 | G300E | 3317389.77 | 26.03 | G300E | 1224313.24 | 9.61
16 | Story1 | B24 | 32 MPa RC Beam (37.5 cm x 25 cm) | Beam | 32MPa | Concrete Rectangular | 250 | 375 | 937.5 | 6925 | 0.65 | 1588.3 | G300E | 5128592.05 | 40.24 | G300E | 469373.35 | 3.68
17 | Story1 | B25 | 32 MPa RC Beam (37.5 cm x 25 cm) | Beam | 32MPa | Concrete Rectangular | 250 | 375 | 937.5 | 6925 | 0.65 | 1588.3 | G300E | 4435462.5 | 34.8 | G300E | 1251083.48 | 9.82
18 | Story1 | B26 | 32 MPa RC Beam (37.5 cm x 25 cm) | Beam | 32MPa | Concrete Rectangular | 250 | 375 | 937.5 | 7200 | 0.68 | 1651.38 | G300E | 4649321.74 | 36.48 | G300E | 2278101.13 | 17.87
19 | Story1 | B3 | 32 MPa RC Beam (37.5 cm x 25 cm) | Beam | 32MPa | Concrete Rectangular | 250 | 375 | 937.5 | 6925 | 0.65 | 1588.3 | G300E | 5160698.86 | 40.49 | G300E | 1301019.03 | 10.21
20 | Story1 | B30 | 32 MPa RC Beam (37.5 cm x 25 cm) | Beam | 32MPa | Concrete Rectangular | 250 | 375 | 937.5 | 6925 | 0.65 | 1588.3 | G300E | 4538584.78 | 35.61 | G300E | 2424319.43 | 19.02
21 | Story1 | B31 | 32 MPa RC Beam (37.5 cm x 25 cm) | Beam | 32MPa | Concrete Rectangular | 250 | 375 | 937.5 | 6925 | 0.65 | 1588.3 | G300E | 4436406.82 | 34.81 | G300E | 1251127.16 | 9.82
22 | Story1 | B32 | 32 MPa RC Beam (37.5 cm x 25 cm) | Beam | 32MPa | Concrete Rectangular | 250 | 375 | 937.5 | 6925 | 0.65 | 1588.3 | G300E | 5129536.36 | 40.25 | G300E | 469465.42 | 3.68
23 | Story1 | B33 | 32 MPa RC Beam (37.5 cm x 25 cm) | Beam | 32MPa | Concrete Rectangular | 250 | 375 | 937.5 | 6925 | 0.65 | 1588.3 | G300E | 3317075 | 26.03 | G300E | 1223368.93 | 9.6
24 | Story1 | B34 | 32 MPa RC Beam (37.5 cm x 25 cm) | Beam | 32MPa | Concrete Rectangular | 250 | 375 | 937.5 | 6925 | 0.65 | 1588.3 | G300E | 3362087.5 | 26.38 | G300E | 1243199.61 | 9.75
25 | Story1 | B35 | 32 MPa RC Beam (37.5 cm x 25 cm) | Beam | 32MPa | Concrete Rectangular | 250 | 375 | 937.5 | 6925 | 0.65 | 1588.3 | G300E | 5130165.91 | 40.25 | G300E | 469502.02 | 3.68
26 | Story1 | B36 | 32 MPa RC Beam (37.5 cm x 25 cm) | Beam | 32MPa | Concrete Rectangular | 250 | 375 | 937.5 | 6925 | 0.65 | 1588.3 | G300E | 4665246.59 | 36.61 | G300E | 1259562.28 | 9.88
27 | Story1 | B37 | 32 MPa RC Beam (37.5 cm x 25 cm) | Beam | 32MPa | Concrete Rectangular | 250 | 375 | 937.5 | 7200 | 0.68 | 1651.38 | G300E | 4717878.26 | 37.02 | G300E | 2520592.04 | 19.78
28 | Story1 | B38 | 32 MPa RC Beam (37.5 cm x 25 cm) | Beam | 32MPa | Concrete Rectangular | 250 | 375 | 937.5 | 6925 | 0.65 | 1588.3 | G300E | 4535272.83 | 35.59 | G300E | 2424319.43 | 19.02
29 | Story1 | B4 | 32 MPa RC Beam (37.5 cm x 25 cm) | Beam | 32MPa | Concrete Rectangular | 250 | 375 | 937.5 | 6925 | 0.65 | 1588.3 | G300E | 3282764.77 | 25.76 | G300E | 1244143.93 | 9.76
30 | Story1 | B40 | 32 MPa RC Beam (37.5 cm x 25 cm) | Beam | 32MPa | Concrete Rectangular | 250 | 375 | 937.5 | 6925 | 0.65 | 1588.3 | G300E | 4538885.87 | 35.61 | G300E | 2424319.43 | 19.02
31 | Story1 | B41 | 32 MPa RC Beam (37.5 cm x 25 cm) | Beam | 32MPa | Concrete Rectangular | 250 | 375 | 937.5 | 6925 | 0.65 | 1588.3 | G300E | 4538584.78 | 35.61 | G300E | 2424319.43 | 19.02
32 | Story1 | B42 | 32 MPa RC Beam (37.5 cm x 25 cm) | Beam | 32MPa | Concrete Rectangular | 250 | 375 | 937.5 | 6925 | 0.65 | 1588.3 | G300E | 4663987.5 | 36.6 | G300E | 1259539.85 | 9.88
33 | Story1 | B43 | 32 MPa RC Beam (37.5 cm x 25 cm) | Beam | 32MPa | Concrete Rectangular | 250 | 375 | 937.5 | 6925 | 0.65 | 1588.3 | G300E | 5129536.36 | 40.25 | G300E | 469465.42 | 3.68
34 | Story1 | B44 | 32 MPa RC Beam (37.5 cm x 25 cm) | Beam | 32MPa | Concrete Rectangular | 250 | 375 | 937.5 | 6925 | 0.65 | 1588.3 | G300E | 3282764.77 | 25.76 | G300E | 1243199.61 | 9.75
35 | Story1 | B45 | 32 MPa RC Beam (37.5 cm x 25 cm) | Beam | 32MPa | Concrete Rectangular | 250 | 375 | 937.5 | 6925 | 0.65 | 1588.3 | G300E | 3811582.95 | 29.91 | G300E | 1834146.45 | 14.39
36 | Story1 | B46 | 32 MPa RC Beam (37.5 cm x 25 cm) | Beam | 32MPa | Concrete Rectangular | 250 | 375 | 937.5 | 6925 | 0.65 | 1588.3 | G300E | 5212636.36 | 40.9 | G300E | 1311270.78 | 10.29
37 | Story1 | B47 | 32 MPa RC Beam (37.5 cm x 25 cm) | Beam | 32MPa | Concrete Rectangular | 250 | 375 | 937.5 | 6925 | 0.65 | 1588.3 | G300E | 5212636.36 | 40.9 | G300E | 1311271.96 | 10.29
38 | Story1 | B48 | 32 MPa RC Beam (37.5 cm x 25 cm) | Beam | 32MPa | Concrete Rectangular | 250 | 375 | 937.5 | 6925 | 0.65 | 1588.3 | G300E | 4664931.82 | 36.6 | G300E | 1259563.46 | 9.88
39 | Story1 | B49 | 32 MPa RC Beam (37.5 cm x 25 cm) | Beam | 32MPa | Concrete Rectangular | 250 | 375 | 937.5 | 6925 | 0.65 | 1588.3 | G300E | 5129851.14 | 40.25 | G300E | 469483.13 | 3.68
40 | Story1 | B5 | 32 MPa RC Beam (37.5 cm x 25 cm) | Beam | 32MPa | Concrete Rectangular | 250 | 375 | 937.5 | 6925 | 0.65 | 1588.3 | G300E | 5128592.05 | 40.24 | G300E | 469298.99 | 3.68
41 | Story1 | B50 | 32 MPa RC Beam (37.5 cm x 25 cm) | Beam | 32MPa | Concrete Rectangular | 250 | 375 | 937.5 | 6925 | 0.65 | 1588.3 | G300E | 4435147.73 | 34.8 | G300E | 1251066.96 | 9.82
42 | Story1 | B51 | 32 MPa RC Beam (37.5 cm x 25 cm) | Beam | 32MPa | Concrete Rectangular | 250 | 375 | 937.5 | 6925 | 0.65 | 1588.3 | G300E | 5130165.91 | 40.25 | G300E | 469499.65 | 3.68
43 | Story1 | B52 | 32 MPa RC Beam (37.5 cm x 25 cm) | Beam | 32MPa | Concrete Rectangular | 250 | 375 | 937.5 | 6925 | 0.65 | 1588.3 | G300E | 4664617.05 | 36.6 | G300E | 1259541.03 | 9.88
44 | Story1 | B53 | 32 MPa RC Beam (37.5 cm x 25 cm) | Beam | 32MPa | Concrete Rectangular | 250 | 375 | 937.5 | 6925 | 0.65 | 1588.3 | G300E | 5212951.14 | 40.9 | G300E | 1311281.41 | 10.29
45 | Story1 | B54 | 32 MPa RC Beam (37.5 cm x 25 cm) | Beam | 32MPa | Concrete Rectangular | 250 | 375 | 937.5 | 6925 | 0.65 | 1588.3 | G300E | 5212951.14 | 40.9 | G300E | 1311273.14 | 10.29
46 | Story1 | B55 | 32 MPa RC Beam (37.5 cm x 25 cm) | Beam | 32MPa | Concrete Rectangular | 250 | 375 | 937.5 | 6925 | 0.65 | 1588.3 | G300E | 3731945.45 | 29.28 | G300E | 1834146.45 | 14.39
47 | Story1 | B56 | 32 MPa RC Beam (37.5 cm x 25 cm) | Beam | 32MPa | Concrete Rectangular | 250 | 375 | 937.5 | 6925 | 0.65 | 1588.3 | G300E | 3811582.95 | 29.91 | G300E | 1834146.45 | 14.39
48 | Story1 | B57 | 32 MPa RC Beam (37.5 cm x 25 cm) | Beam | 32MPa | Concrete Rectangular | 250 | 375 | 937.5 | 6925 | 0.65 | 1588.3 | G300E | 3362402.27 | 26.38 | G300E | 1243199.61 | 9.75
49 | Story1 | B58 | 32 MPa RC Beam (37.5 cm x 25 cm) | Beam | 32MPa | Concrete Rectangular | 250 | 375 | 937.5 | 6925 | 0.65 | 1588.3 | G300E | 3317075 | 26.03 | G300E | 1223368.93 | 9.6
50 | Story1 | B59 | 32 MPa RC Beam (37.5 cm x 25 cm) | Beam | 32MPa | Concrete Rectangular | 250 | 375 | 937.5 | 6925 | 0.65 | 1588.3 | G300E | 3362402.27 | 26.38 | G300E | 1227146.2 | 9.63
51 | Story1 | B6 | 32 MPa RC Beam (37.5 cm x 25 cm) | Beam | 32MPa | Concrete Rectangular | 250 | 375 | 937.5 | 6925 | 0.65 | 1588.3 | G300E | 3317704.55 | 26.03 | G300E | 1224313.24 | 9.61
52 | Story1 | B60 | 32 MPa RC Beam (37.5 cm x 25 cm) | Beam | 32MPa | Concrete Rectangular | 250 | 375 | 937.5 | 6925 | 0.65 | 1588.3 | G300E | 3811582.95 | 29.91 | G300E | 1826591.9 | 14.33
53 | Story1 | B7 | 32 MPa RC Beam (37.5 cm x 25 cm) | Beam | 32MPa | Concrete Rectangular | 250 | 375 | 937.5 | 6925 | 0.65 | 1588.3 | G300E | 5130165.91 | 40.25 | G300E | 469529.16 | 3.68
54 | Story1 | B8 | 32 MPa RC Beam (37.5 cm x 25 cm) | Beam | 32MPa | Concrete Rectangular | 250 | 375 | 937.5 | 6925 | 0.65 | 1588.3 | G300E | 3282764.77 | 25.76 | G300E | 1223368.93 | 9.6
55 | Story1 | B9 | 32 MPa RC Beam (37.5 cm x 25 cm) | Beam | 32MPa | Concrete Rectangular | 250 | 375 | 937.5 | 6925 | 0.65 | 1588.3 | G300E | 5212951.14 | 40.9 | G300E | 1311281.41 | 10.29
56 | Story10 | B1 | 32 MPa RC Beam (37.5 cm x 25 cm) | Beam | 32MPa | Concrete Rectangular | 250 | 375 | 937.5 | 7037.5 | 0.66 | 1614.11 | G300E | 4313401.04 | 33.84 | G300E | 3061501.27 | 24.02
57 | Story10 | B10 | 32 MPa RC Beam (37.5 cm x 25 cm) | Beam | 32MPa | Concrete Rectangular | 250 | 375 | 937.5 | 7037.5 | 0.66 | 1614.11 | G300E | 4376445.31 | 34.34 | G300E | 3326580.43 | 26.1
58 | Story10 | B11 | 32 MPa RC Beam (37.5 cm x 25 cm) | Beam | 32MPa | Concrete Rectangular | 250 | 375 | 937.5 | 7037.5 | 0.66 | 1614.11 | G300E | 4376152.08 | 34.34 | G300E | 3325407.52 | 26.09
59 | Story10 | B12 | 32 MPa RC Beam (37.5 cm x 25 cm) | Beam | 32MPa | Concrete Rectangular | 250 | 375 | 937.5 | 7037.5 | 0.66 | 1614.11 | G300E | 4079990.62 | 32.01 | G300E | 1550015.24 | 12.16
60 | Story10 | B13 | 32 MPa RC Beam (37.5 cm x 25 cm) | Beam | 32MPa | Concrete Rectangular | 250 | 375 | 937.5 | 7037.5 | 0.66 | 1614.11 | G300E | 6123504.69 | 48.05 | G300E | 1629456.52 | 12.79
61 | Story10 | B14 | 32 MPa RC Beam (37.5 cm x 25 cm) | Beam | 32MPa | Concrete Rectangular | 250 | 375 | 937.5 | 7037.5 | 0.66 | 1614.11 | G300E | 5300117.19 | 41.59 | G300E | 3505626.53 | 27.51
62 | Story10 | B15 | 32 MPa RC Beam (37.5 cm x 25 cm) | Beam | 32MPa | Concrete Rectangular | 250 | 375 | 937.5 | 7037.5 | 0.66 | 1614.11 | G300E | 5286921.88 | 41.48 | G300E | 3245508.07 | 25.47
63 | Story10 | B16 | 32 MPa RC Beam (37.5 cm x 25 cm) | Beam | 32MPa | Concrete Rectangular | 250 | 375 | 937.5 | 7200 | 0.68 | 1651.38 | G300E | 5880600 | 46.14 | G300E | 3621485.25 | 28.42
64 | Story10 | B17 | 32 MPa RC Beam (37.5 cm x 25 cm) | Beam | 32MPa | Concrete Rectangular | 250 | 375 | 937.5 | 7037.5 | 0.66 | 1614.11 | G300E | 4772891.15 | 37.45 | G300E | 2586873.57 | 20.3
65 | Story10 | B18 | 32 MPa RC Beam (37.5 cm x 25 cm) | Beam | 32MPa | Concrete Rectangular | 250 | 375 | 937.5 | 7200 | 0.68 | 1651.38 | G300E | 5993400 | 47.03 | G300E | 3632071.5 | 28.5
66 | Story10 | B19 | 32 MPa RC Beam (37.5 cm x 25 cm) | Beam | 32MPa | Concrete Rectangular | 250 | 375 | 937.5 | 7037.5 | 0.66 | 1614.11 | G300E | 5371958.33 | 42.15 | G300E | 3387014.23 | 26.58
67 | Story10 | B2 | 32 MPa RC Beam (37.5 cm x 25 cm) | Beam | 32MPa | Concrete Rectangular | 250 | 375 | 937.5 | 7037.5 | 0.66 | 1614.11 | G300E | 4311348.44 | 33.83 | G300E | 2943623.14 | 23.1
68 | Story10 | B20 | 32 MPa RC Beam (37.5 cm x 25 cm) | Beam | 32MPa | Concrete Rectangular | 250 | 375 | 937.5 | 7037.5 | 0.66 | 1614.11 | G300E | 5371371.88 | 42.15 | G300E | 3387007.63 | 26.58
69 | Story10 | B21 | 32 MPa RC Beam (37.5 cm x 25 cm) | Beam | 32MPa | Concrete Rectangular | 250 | 375 | 937.5 | 7037.5 | 0.66 | 1614.11 | G300E | 6280968.75 | 49.28 | G300E | 1615832.36 | 12.68
70 | Story10 | B22 | 32 MPa RC Beam (37.5 cm x 25 cm) | Beam | 32MPa | Concrete Rectangular | 250 | 375 | 937.5 | 7037.5 | 0.66 | 1614.11 | G300E | 4082336.46 | 32.03 | G300E | 1550015.24 | 12.16
71 | Story10 | B23 | 32 MPa RC Beam (37.5 cm x 25 cm) | Beam | 32MPa | Concrete Rectangular | 250 | 375 | 937.5 | 7037.5 | 0.66 | 1614.11 | G300E | 4076765.1 | 31.99 | G300E | 1550015.24 | 12.16
72 | Story10 | B24 | 32 MPa RC Beam (37.5 cm x 25 cm) | Beam | 32MPa | Concrete Rectangular | 250 | 375 | 937.5 | 7037.5 | 0.66 | 1614.11 | G300E | 6243728.65 | 48.99 | G300E | 1654412.15 | 12.98
73 | Story10 | B25 | 32 MPa RC Beam (37.5 cm x 25 cm) | Beam | 32MPa | Concrete Rectangular | 250 | 375 | 937.5 | 7037.5 | 0.66 | 1614.11 | G300E | 4773184.38 | 37.45 | G300E | 2586873.57 | 20.3
74 | Story10 | B26 | 32 MPa RC Beam (37.5 cm x 25 cm) | Beam | 32MPa | Concrete Rectangular | 250 | 375 | 937.5 | 7200 | 0.68 | 1651.38 | G300E | 5878200 | 46.12 | G300E | 3621474 | 28.42
75 | Story10 | B3 | 32 MPa RC Beam (37.5 cm x 25 cm) | Beam | 32MPa | Concrete Rectangular | 250 | 375 | 937.5 | 7037.5 | 0.66 | 1614.11 | G300E | 6136406.77 | 48.15 | G300E | 1598570.69 | 12.54
76 | Story10 | B30 | 32 MPa RC Beam (37.5 cm x 25 cm) | Beam | 32MPa | Concrete Rectangular | 250 | 375 | 937.5 | 7037.5 | 0.66 | 1614.11 | G300E | 5854320.31 | 45.94 | G300E | 3549977.81 | 27.85
77 | Story10 | B31 | 32 MPa RC Beam (37.5 cm x 25 cm) | Beam | 32MPa | Concrete Rectangular | 250 | 375 | 937.5 | 7037.5 | 0.66 | 1614.11 | G300E | 4773770.83 | 37.46 | G300E | 2586873.57 | 20.3
78 | Story10 | B32 | 32 MPa RC Beam (37.5 cm x 25 cm) | Beam | 32MPa | Concrete Rectangular | 250 | 375 | 937.5 | 7037.5 | 0.66 | 1614.11 | G300E | 6244315.1 | 49 | G300E | 1654588.09 | 12.98
79 | Story10 | B33 | 32 MPa RC Beam (37.5 cm x 25 cm) | Beam | 32MPa | Concrete Rectangular | 250 | 375 | 937.5 | 7037.5 | 0.66 | 1614.11 | G300E | 4076765.1 | 31.99 | G300E | 1550015.24 | 12.16
80 | Story10 | B34 | 32 MPa RC Beam (37.5 cm x 25 cm) | Beam | 32MPa | Concrete Rectangular | 250 | 375 | 937.5 | 7037.5 | 0.66 | 1614.11 | G300E | 4082336.46 | 32.03 | G300E | 1550015.24 | 12.16
81 | Story10 | B35 | 32 MPa RC Beam (37.5 cm x 25 cm) | Beam | 32MPa | Concrete Rectangular | 250 | 375 | 937.5 | 7037.5 | 0.66 | 1614.11 | G300E | 6244315.1 | 49 | G300E | 1654595.79 | 12.98
82 | Story10 | B36 | 32 MPa RC Beam (37.5 cm x 25 cm) | Beam | 32MPa | Concrete Rectangular | 250 | 375 | 937.5 | 7037.5 | 0.66 | 1614.11 | G300E | 5372838.02 | 42.16 | G300E | 3387045.02 | 26.58
83 | Story10 | B37 | 32 MPa RC Beam (37.5 cm x 25 cm) | Beam | 32MPa | Concrete Rectangular | 250 | 375 | 937.5 | 7200 | 0.68 | 1651.38 | G300E | 5988600 | 46.99 | G300E | 3631888.12 | 28.5
84 | Story10 | B38 | 32 MPa RC Beam (37.5 cm x 25 cm) | Beam | 32MPa | Concrete Rectangular | 250 | 375 | 937.5 | 7037.5 | 0.66 | 1614.11 | G300E | 5852560.94 | 45.92 | G300E | 3549853.55 | 27.85
85 | Story10 | B4 | 32 MPa RC Beam (37.5 cm x 25 cm) | Beam | 32MPa | Concrete Rectangular | 250 | 375 | 937.5 | 7037.5 | 0.66 | 1614.11 | G300E | 4080870.31 | 32.02 | G300E | 1550015.24 | 12.16
86 | Story10 | B40 | 32 MPa RC Beam (37.5 cm x 25 cm) | Beam | 32MPa | Concrete Rectangular | 250 | 375 | 937.5 | 7037.5 | 0.66 | 1614.11 | G300E | 5858132.29 | 45.97 | G300E | 3550109.76 | 27.86
87 | Story10 | B41 | 32 MPa RC Beam (37.5 cm x 25 cm) | Beam | 32MPa | Concrete Rectangular | 250 | 375 | 937.5 | 7037.5 | 0.66 | 1614.11 | G300E | 5854613.54 | 45.94 | G300E | 3549995.4 | 27.85
88 | Story10 | B42 | 32 MPa RC Beam (37.5 cm x 25 cm) | Beam | 32MPa | Concrete Rectangular | 250 | 375 | 937.5 | 7037.5 | 0.66 | 1614.11 | G300E | 5371078.65 | 42.14 | G300E | 3386996.64 | 26.58
89 | Story10 | B43 | 32 MPa RC Beam (37.5 cm x 25 cm) | Beam | 32MPa | Concrete Rectangular | 250 | 375 | 937.5 | 7037.5 | 0.66 | 1614.11 | G300E | 6244315.1 | 49 | G300E | 1654592.49 | 12.98
90 | Story10 | B44 | 32 MPa RC Beam (37.5 cm x 25 cm) | Beam | 32MPa | Concrete Rectangular | 250 | 375 | 937.5 | 7037.5 | 0.66 | 1614.11 | G300E | 4082336.46 | 32.03 | G300E | 1550015.24 | 12.16
91 | Story10 | B45 | 32 MPa RC Beam (37.5 cm x 25 cm) | Beam | 32MPa | Concrete Rectangular | 250 | 375 | 937.5 | 7037.5 | 0.66 | 1614.11 | G300E | 4376445.31 | 34.34 | G300E | 3326580.43 | 26.1
92 | Story10 | B46 | 32 MPa RC Beam (37.5 cm x 25 cm) | Beam | 32MPa | Concrete Rectangular | 250 | 375 | 937.5 | 7037.5 | 0.66 | 1614.11 | G300E | 6280675.52 | 49.28 | G300E | 1615852.15 | 12.68
93 | Story10 | B47 | 32 MPa RC Beam (37.5 cm x 25 cm) | Beam | 32MPa | Concrete Rectangular | 250 | 375 | 937.5 | 7037.5 | 0.66 | 1614.11 | G300E | 6280968.75 | 49.28 | G300E | 1615834.56 | 12.68
94 | Story10 | B48 | 32 MPa RC Beam (37.5 cm x 25 cm) | Beam | 32MPa | Concrete Rectangular | 250 | 375 | 937.5 | 7037.5 | 0.66 | 1614.11 | G300E | 5372251.56 | 42.15 | G300E | 3387032.92 | 26.58
95 | Story10 | B49 | 32 MPa RC Beam (37.5 cm x 25 cm) | Beam | 32MPa | Concrete Rectangular | 250 | 375 | 937.5 | 7037.5 | 0.66 | 1614.11 | G300E | 6244315.1 | 49 | G300E | 1654597.99 | 12.98
96 | Story10 | B5 | 32 MPa RC Beam (37.5 cm x 25 cm) | Beam | 32MPa | Concrete Rectangular | 250 | 375 | 937.5 | 7037.5 | 0.66 | 1614.11 | G300E | 6243728.65 | 48.99 | G300E | 1654382.46 | 12.98
97 | Story10 | B50 | 32 MPa RC Beam (37.5 cm x 25 cm) | Beam | 32MPa | Concrete Rectangular | 250 | 375 | 937.5 | 7037.5 | 0.66 | 1614.11 | G300E | 4773184.38 | 37.45 | G300E | 2586873.57 | 20.3
98 | Story10 | B51 | 32 MPa RC Beam (37.5 cm x 25 cm) | Beam | 32MPa | Concrete Rectangular | 250 | 375 | 937.5 | 7037.5 | 0.66 | 1614.11 | G300E | 6244315.1 | 49 | G300E | 1654591.39 | 12.98
99 | Story10 | B52 | 32 MPa RC Beam (37.5 cm x 25 cm) | Beam | 32MPa | Concrete Rectangular | 250 | 375 | 937.5 | 7037.5 | 0.66 | 1614.11 | G300E | 5371078.65 | 42.14 | G300E | 3386992.24 | 26.58
100 | Story10 | B53 | 32 MPa RC Beam (37.5 cm x 25 cm) | Beam | 32MPa | Concrete Rectangular | 250 | 375 | 937.5 | 7037.5 | 0.66 | 1614.11 | G300E | 6281261.98 | 49.29 | G300E | 1615843.35 | 12.68
101 | Story10 | B54 | 32 MPa RC Beam (37.5 cm x 25 cm) | Beam | 32MPa | Concrete Rectangular | 250 | 375 | 937.5 | 7037.5 | 0.66 | 1614.11 | G300E | 6280968.75 | 49.28 | G300E | 1615836.76 | 12.68
102 | Story10 | B55 | 32 MPa RC Beam (37.5 cm x 25 cm) | Beam | 32MPa | Concrete Rectangular | 250 | 375 | 937.5 | 7037.5 | 0.66 | 1614.11 | G300E | 4376445.31 | 34.34 | G300E | 3325407.52 | 26.09
103 | Story10 | B56 | 32 MPa RC Beam (37.5 cm x 25 cm) | Beam | 32MPa | Concrete Rectangular | 250 | 375 | 937.5 | 7037.5 | 0.66 | 1614.11 | G300E | 4376152.08 | 34.34 | G300E | 3325407.52 | 26.09
104 | Story10 | B57 | 32 MPa RC Beam (37.5 cm x 25 cm) | Beam | 32MPa | Concrete Rectangular | 250 | 375 | 937.5 | 7037.5 | 0.66 | 1614.11 | G300E | 4082336.46 | 32.03 | G300E | 1550015.24 | 12.16
105 | Story10 | B58 | 32 MPa RC Beam (37.5 cm x 25 cm) | Beam | 32MPa | Concrete Rectangular | 250 | 375 | 937.5 | 7037.5 | 0.66 | 1614.11 | G300E | 4076765.1 | 31.99 | G300E | 1550015.24 | 12.16
106 | Story10 | B59 | 32 MPa RC Beam (37.5 cm x 25 cm) | Beam | 32MPa | Concrete Rectangular | 250 | 375 | 937.5 | 7037.5 | 0.66 | 1614.11 | G300E | 4082336.46 | 32.03 | G300E | 1550015.24 | 12.16
107 | Story10 | B6 | 32 MPa RC Beam (37.5 cm x 25 cm) | Beam | 32MPa | Concrete Rectangular | 250 | 375 | 937.5 | 7037.5 | 0.66 | 1614.11 | G300E | 4077058.33 | 31.99 | G300E | 1550015.24 | 12.16
108 | Story10 | B60 | 32 MPa RC Beam (37.5 cm x 25 cm) | Beam | 32MPa | Concrete Rectangular | 250 | 375 | 937.5 | 7037.5 | 0.66 | 1614.11 | G300E | 4376445.31 | 34.34 | G300E | 3325407.52 | 26.09
109 | Story10 | B7 | 32 MPa RC Beam (37.5 cm x 25 cm) | Beam | 32MPa | Concrete Rectangular | 250 | 375 | 937.5 | 7037.5 | 0.66 | 1614.11 | G300E | 6244315.1 | 49 | G300E | 1654591.39 | 12.98
110 | Story10 | B8 | 32 MPa RC Beam (37.5 cm x 25 cm) | Beam | 32MPa | Concrete Rectangular | 250 | 375 | 937.5 | 7037.5 | 0.66 | 1614.11 | G300E | 4082336.46 | 32.03 | G300E | 1550015.24 | 12.16
111 | Story10 | B9 | 32 MPa RC Beam (37.5 cm x 25 cm) | Beam | 32MPa | Concrete Rectangular | 250 | 375 | 937.5 | 7037.5 | 0.66 | 1614.11 | G300E | 6281261.98 | 49.29 | G300E | 1615857.65 | 12.68
112 | Story11 | B1 | 32 MPa RC Beam (27.5 cm x 25 cm) | Beam | 32MPa | Concrete Rectangular | 250 | 275 | 687.5 | 7025 | 0.48 | 1181.57 | G300E | 6134288.54 | 48.13 | G300E | 2602957.88 | 20.42
113 | Story11 | B10 | 32 MPa RC Beam (27.5 cm x 25 cm) | Beam | 32MPa | Concrete Rectangular | 250 | 275 | 687.5 | 7025 | 0.48 | 1181.57 | G300E | 6130190.62 | 48.1 | G300E | 2499264.27 | 19.61
114 | Story11 | B11 | 32 MPa RC Beam (27.5 cm x 25 cm) | Beam | 32MPa | Concrete Rectangular | 250 | 275 | 687.5 | 7025 | 0.48 | 1181.57 | G300E | 6129897.92 | 48.1 | G300E | 2499265.88 | 19.61
115 | Story11 | B12 | 32 MPa RC Beam (27.5 cm x 25 cm) | Beam | 32MPa | Concrete Rectangular | 250 | 275 | 687.5 | 7025 | 0.48 | 1181.57 | G300E | 5451985.42 | 42.78 | G300E | 2099916.66 | 16.48
116 | Story11 | B13 | 32 MPa RC Beam (35 cm x 25 cm) | Beam | 32MPa | Concrete Rectangular | 250 | 350 | 875 | 7025 | 0.61 | 1503.82 | G300E | 5934954.17 | 46.57 | G300E | 928719.05 | 7.29
117 | Story11 | B14 | 32 MPa RC Beam (35 cm x 25 cm) | Beam | 32MPa | Concrete Rectangular | 250 | 350 | 875 | 7025 | 0.61 | 1503.82 | G300E | 5316168.75 | 41.71 | G300E | 3391450.18 | 26.61
118 | Story11 | B15 | 32 MPa RC Beam (35 cm x 25 cm) | Beam | 32MPa | Concrete Rectangular | 250 | 350 | 875 | 7025 | 0.61 | 1503.82 | G300E | 5316168.75 | 41.71 | G300E | 3391447.1 | 26.61
119 | Story11 | B16 | 32 MPa RC Beam (35 cm x 25 cm) | Beam | 32MPa | Concrete Rectangular | 250 | 350 | 875 | 7200 | 0.63 | 1541.28 | G300E | 5781600 | 45.36 | G300E | 3432794.1 | 26.93
120 | Story11 | B17 | 32 MPa RC Beam (35 cm x 25 cm) | Beam | 32MPa | Concrete Rectangular | 250 | 350 | 875 | 7025 | 0.61 | 1503.82 | G300E | 4786073.96 | 37.55 | G300E | 2388636.69 | 18.74
121 | Story11 | B18 | 32 MPa RC Beam (35 cm x 25 cm) | Beam | 32MPa | Concrete Rectangular | 250 | 350 | 875 | 7200 | 0.63 | 1541.28 | G300E | 5778300 | 45.34 | G300E | 3438748.95 | 26.98
122 | Story11 | B19 | 32 MPa RC Beam (35 cm x 25 cm) | Beam | 32MPa | Concrete Rectangular | 250 | 350 | 875 | 7025 | 0.61 | 1503.82 | G300E | 5317046.88 | 41.72 | G300E | 3391536.23 | 26.61
123 | Story11 | B2 | 32 MPa RC Beam (27.5 cm x 25 cm) | Beam | 32MPa | Concrete Rectangular | 250 | 275 | 687.5 | 7025 | 0.48 | 1181.57 | G300E | 6133995.83 | 48.13 | G300E | 2602952.25 | 20.42
124 | Story11 | B20 | 32 MPa RC Beam (35 cm x 25 cm) | Beam | 32MPa | Concrete Rectangular | 250 | 350 | 875 | 7025 | 0.61 | 1503.82 | G300E | 5317632.29 | 41.72 | G300E | 3391532.13 | 26.61
125 | Story11 | B21 | 32 MPa RC Beam (35 cm x 25 cm) | Beam | 32MPa | Concrete Rectangular | 250 | 350 | 875 | 7025 | 0.61 | 1503.82 | G300E | 5935832.29 | 46.57 | G300E | 928796.91 | 7.29
126 | Story11 | B22 | 32 MPa RC Beam (27.5 cm x 25 cm) | Beam | 32MPa | Concrete Rectangular | 250 | 275 | 687.5 | 7025 | 0.48 | 1181.57 | G300E | 5449936.46 | 42.76 | G300E | 2099916.66 | 16.48
127 | Story11 | B23 | 32 MPa RC Beam (27.5 cm x 25 cm) | Beam | 32MPa | Concrete Rectangular | 250 | 275 | 687.5 | 7025 | 0.48 | 1181.57 | G300E | 5400761.46 | 42.38 | G300E | 2099916.66 | 16.48
128 | Story11 | B24 | 32 MPa RC Beam (35 cm x 25 cm) | Beam | 32MPa | Concrete Rectangular | 250 | 350 | 875 | 7025 | 0.61 | 1503.82 | G300E | 5880217.71 | 46.14 | G300E | 1388056.58 | 10.89
129 | Story11 | B25 | 32 MPa RC Beam (35 cm x 25 cm) | Beam | 32MPa | Concrete Rectangular | 250 | 350 | 875 | 7025 | 0.61 | 1503.82 | G300E | 4785195.83 | 37.55 | G300E | 2388621.33 | 18.74
130 | Story11 | B26 | 32 MPa RC Beam (35 cm x 25 cm) | Beam | 32MPa | Concrete Rectangular | 250 | 350 | 875 | 7200 | 0.63 | 1541.28 | G300E | 5780400 | 45.36 | G300E | 3438775.2 | 26.98
131 | Story11 | B3 | 32 MPa RC Beam (35 cm x 25 cm) | Beam | 32MPa | Concrete Rectangular | 250 | 350 | 875 | 7025 | 0.61 | 1503.82 | G300E | 5934954.17 | 46.57 | G300E | 928736.47 | 7.29
132 | Story11 | B30 | 32 MPa RC Beam (35 cm x 25 cm) | Beam | 32MPa | Concrete Rectangular | 250 | 350 | 875 | 7025 | 0.61 | 1503.82 | G300E | 5640196.88 | 44.26 | G300E | 3349368.38 | 26.28
133 | Story11 | B31 | 32 MPa RC Beam (35 cm x 25 cm) | Beam | 32MPa | Concrete Rectangular | 250 | 350 | 875 | 7025 | 0.61 | 1503.82 | G300E | 4785195.83 | 37.55 | G300E | 2388568.05 | 18.74
134 | Story11 | B32 | 32 MPa RC Beam (35 cm x 25 cm) | Beam | 32MPa | Concrete Rectangular | 250 | 350 | 875 | 7025 | 0.61 | 1503.82 | G300E | 5878168.75 | 46.12 | G300E | 1387905.98 | 10.89
135 | Story11 | B33 | 32 MPa RC Beam (27.5 cm x 25 cm) | Beam | 32MPa | Concrete Rectangular | 250 | 275 | 687.5 | 7025 | 0.48 | 1181.57 | G300E | 5401639.58 | 42.38 | G300E | 2099916.66 | 16.48
136 | Story11 | B34 | 32 MPa RC Beam (27.5 cm x 25 cm) | Beam | 32MPa | Concrete Rectangular | 250 | 275 | 687.5 | 7025 | 0.48 | 1181.57 | G300E | 5449936.46 | 42.76 | G300E | 2099916.66 | 16.48
137 | Story11 | B35 | 32 MPa RC Beam (35 cm x 25 cm) | Beam | 32MPa | Concrete Rectangular | 250 | 350 | 875 | 7025 | 0.61 | 1503.82 | G300E | 5877290.62 | 46.12 | G300E | 1387840.41 | 10.89
138 | Story11 | B36 | 32 MPa RC Beam (35 cm x 25 cm) | Beam | 32MPa | Concrete Rectangular | 250 | 350 | 875 | 7025 | 0.61 | 1503.82 | G300E | 5317046.88 | 41.72 | G300E | 3391516.77 | 26.61
139 | Story11 | B37 | 32 MPa RC Beam (35 cm x 25 cm) | Beam | 32MPa | Concrete Rectangular | 250 | 350 | 875 | 7200 | 0.63 | 1541.28 | G300E | 5780700 | 45.36 | G300E | 3432820.35 | 26.94
140 | Story11 | B38 | 32 MPa RC Beam (35 cm x 25 cm) | Beam | 32MPa | Concrete Rectangular | 250 | 350 | 875 | 7025 | 0.61 | 1503.82 | G300E | 5641367.71 | 44.26 | G300E | 3355265.57 | 26.33
141 | Story11 | B4 | 32 MPa RC Beam (27.5 cm x 25 cm) | Beam | 32MPa | Concrete Rectangular | 250 | 275 | 687.5 | 7025 | 0.48 | 1181.57 | G300E | 5452570.83 | 42.78 | G300E | 2099916.66 | 16.48
142 | Story11 | B40 | 32 MPa RC Beam (35 cm x 25 cm) | Beam | 32MPa | Concrete Rectangular | 250 | 350 | 875 | 7025 | 0.61 | 1503.82 | G300E | 5638440.62 | 44.24 | G300E | 3349326.37 | 26.28
143 | Story11 | B41 | 32 MPa RC Beam (35 cm x 25 cm) | Beam | 32MPa | Concrete Rectangular | 250 | 350 | 875 | 7025 | 0.61 | 1503.82 | G300E | 5640489.58 | 44.26 | G300E | 3355226.64 | 26.33
144 | Story11 | B42 | 32 MPa RC Beam (35 cm x 25 cm) | Beam | 32MPa | Concrete Rectangular | 250 | 350 | 875 | 7025 | 0.61 | 1503.82 | G300E | 5317339.58 | 41.72 | G300E | 3391517.79 | 26.61
145 | Story11 | B43 | 32 MPa RC Beam (35 cm x 25 cm) | Beam | 32MPa | Concrete Rectangular | 250 | 350 | 875 | 7025 | 0.61 | 1503.82 | G300E | 5878168.75 | 46.12 | G300E | 1387908.03 | 10.89
146 | Story11 | B44 | 32 MPa RC Beam (27.5 cm x 25 cm) | Beam | 32MPa | Concrete Rectangular | 250 | 275 | 687.5 | 7025 | 0.48 | 1181.57 | G300E | 5449351.04 | 42.76 | G300E | 2099916.66 | 16.48
147 | Story11 | B45 | 32 MPa RC Beam (27.5 cm x 25 cm) | Beam | 32MPa | Concrete Rectangular | 250 | 275 | 687.5 | 7025 | 0.48 | 1181.57 | G300E | 6130776.04 | 48.1 | G300E | 2499265.08 | 19.61
148 | Story11 | B46 | 32 MPa RC Beam (35 cm x 25 cm) | Beam | 32MPa | Concrete Rectangular | 250 | 350 | 875 | 7025 | 0.61 | 1503.82 | G300E | 5935832.29 | 46.57 | G300E | 928806.13 | 7.29
149 | Story11 | B47 | 32 MPa RC Beam (35 cm x 25 cm) | Beam | 32MPa | Concrete Rectangular | 250 | 350 | 875 | 7025 | 0.61 | 1503.82 | G300E | 5935832.29 | 46.57 | G300E | 928793.84 | 7.29
150 | Story11 | B48 | 32 MPa RC Beam (35 cm x 25 cm) | Beam | 32MPa | Concrete Rectangular | 250 | 350 | 875 | 7025 | 0.61 | 1503.82 | G300E | 5317632.29 | 41.72 | G300E | 3391520.87 | 26.61
151 | Story11 | B49 | 32 MPa RC Beam (35 cm x 25 cm) | Beam | 32MPa | Concrete Rectangular | 250 | 350 | 875 | 7025 | 0.61 | 1503.82 | G300E | 5878168.75 | 46.12 | G300E | 1387903.93 | 10.89
152 | Story11 | B5 | 32 MPa RC Beam (35 cm x 25 cm) | Beam | 32MPa | Concrete Rectangular | 250 | 350 | 875 | 7025 | 0.61 | 1503.82 | G300E | 5879925 | 46.14 | G300E | 1388040.19 | 10.89
153 | Story11 | B50 | 32 MPa RC Beam (35 cm x 25 cm) | Beam | 32MPa | Concrete Rectangular | 250 | 350 | 875 | 7025 | 0.61 | 1503.82 | G300E | 4785781.25 | 37.55 | G300E | 2388590.59 | 18.74
154 | Story11 | B51 | 32 MPa RC Beam (35 cm x 25 cm) | Beam | 32MPa | Concrete Rectangular | 250 | 350 | 875 | 7025 | 0.61 | 1503.82 | G300E | 5878168.75 | 46.12 | G300E | 1387917.25 | 10.89
155 | Story11 | B52 | 32 MPa RC Beam (35 cm x 25 cm) | Beam | 32MPa | Concrete Rectangular | 250 | 350 | 875 | 7025 | 0.61 | 1503.82 | G300E | 5317339.58 | 41.72 | G300E | 3391524.96 | 26.61
156 | Story11 | B53 | 32 MPa RC Beam (35 cm x 25 cm) | Beam | 32MPa | Concrete Rectangular | 250 | 350 | 875 | 7025 | 0.61 | 1503.82 | G300E | 5935832.29 | 46.57 | G300E | 928793.84 | 7.29
157 | Story11 | B54 | 32 MPa RC Beam (35 cm x 25 cm) | Beam | 32MPa | Concrete Rectangular | 250 | 350 | 875 | 7025 | 0.61 | 1503.82 | G300E | 5935832.29 | 46.57 | G300E | 928799.98 | 7.29
158 | Story11 | B55 | 32 MPa RC Beam (27.5 cm x 25 cm) | Beam | 32MPa | Concrete Rectangular | 250 | 275 | 687.5 | 7025 | 0.48 | 1181.57 | G300E | 6130483.33 | 48.1 | G300E | 2499265.88 | 19.61
159 | Story11 | B56 | 32 MPa RC Beam (27.5 cm x 25 cm) | Beam | 32MPa | Concrete Rectangular | 250 | 275 | 687.5 | 7025 | 0.48 | 1181.57 | G300E | 6130190.62 | 48.1 | G300E | 2499265.88 | 19.61
160 | Story11 | B57 | 32 MPa RC Beam (27.5 cm x 25 cm) | Beam | 32MPa | Concrete Rectangular | 250 | 275 | 687.5 | 7025 | 0.48 | 1181.57 | G300E | 5449936.46 | 42.76 | G300E | 2099916.66 | 16.48
161 | Story11 | B58 | 32 MPa RC Beam (27.5 cm x 25 cm) | Beam | 32MPa | Concrete Rectangular | 250 | 275 | 687.5 | 7025 | 0.48 | 1181.57 | G300E | 5401639.58 | 42.38 | G300E | 2099916.66 | 16.48
162 | Story11 | B59 | 32 MPa RC Beam (27.5 cm x 25 cm) | Beam | 32MPa | Concrete Rectangular | 250 | 275 | 687.5 | 7025 | 0.48 | 1181.57 | G300E | 5449351.04 | 42.76 | G300E | 2099916.66 | 16.48
163 | Story11 | B6 | 32 MPa RC Beam (27.5 cm x 25 cm) | Beam | 32MPa | Concrete Rectangular | 250 | 275 | 687.5 | 7025 | 0.48 | 1181.57 | G300E | 5400761.46 | 42.38 | G300E | 2099916.66 | 16.48
164 | Story11 | B60 | 32 MPa RC Beam (27.5 cm x 25 cm) | Beam | 32MPa | Concrete Rectangular | 250 | 275 | 687.5 | 7025 | 0.48 | 1181.57 | G300E | 6130483.33 | 48.1 | G300E | 2499266.69 | 19.61
165 | Story11 | B7 | 32 MPa RC Beam (35 cm x 25 cm) | Beam | 32MPa | Concrete Rectangular | 250 | 350 | 875 | 7025 | 0.61 | 1503.82 | G300E | 5877583.33 | 46.12 | G300E | 1387849.63 | 10.89
166 | Story11 | B8 | 32 MPa RC Beam (27.5 cm x 25 cm) | Beam | 32MPa | Concrete Rectangular | 250 | 275 | 687.5 | 7025 | 0.48 | 1181.57 | G300E | 5449936.46 | 42.76 | G300E | 2099916.66 | 16.48
167 | Story11 | B9 | 32 MPa RC Beam (35 cm x 25 cm) | Beam | 32MPa | Concrete Rectangular | 250 | 350 | 875 | 7025 | 0.61 | 1503.82 | G300E | 5935832.29 | 46.57 | G300E | 928801.01 | 7.29
168 | Story2 | B1 | 32 MPa RC Beam (37.5 cm x 25 cm) | Beam | 32MPa | Concrete Rectangular | 250 | 375 | 937.5 | 6925 | 0.65 | 1588.3 | G300E | 3749572.73 | 29.42 | G300E | 1808216.65 | 14.19
169 | Story2 | B10 | 32 MPa RC Beam (37.5 cm x 25 cm) | Beam | 32MPa | Concrete Rectangular | 250 | 375 | 937.5 | 6925 | 0.65 | 1588.3 | G300E | 3807805.68 | 29.88 | G300E | 1811049.61 | 14.21
170 | Story2 | B11 | 32 MPa RC Beam (37.5 cm x 25 cm) | Beam | 32MPa | Concrete Rectangular | 250 | 375 | 937.5 | 6925 | 0.65 | 1588.3 | G300E | 3808120.45 | 29.88 | G300E | 1811049.61 | 14.21
171 | Story2 | B12 | 32 MPa RC Beam (37.5 cm x 25 cm) | Beam | 32MPa | Concrete Rectangular | 250 | 375 | 937.5 | 6925 | 0.65 | 1588.3 | G300E | 3437947.73 | 26.98 | G300E | 1801606.43 | 14.14
172 | Story2 | B13 | 32 MPa RC Beam (37.5 cm x 25 cm) | Beam | 32MPa | Concrete Rectangular | 250 | 375 | 937.5 | 6925 | 0.65 | 1588.3 | G300E | 5238762.5 | 41.11 | G300E | 1340653.24 | 10.52
173 | Story2 | B14 | 32 MPa RC Beam (37.5 cm x 25 cm) | Beam | 32MPa | Concrete Rectangular | 250 | 375 | 937.5 | 6925 | 0.65 | 1588.3 | G300E | 4599144.32 | 36.09 | G300E | 1253967.2 | 9.84
174 | Story2 | B15 | 32 MPa RC Beam (37.5 cm x 25 cm) | Beam | 32MPa | Concrete Rectangular | 250 | 375 | 937.5 | 6925 | 0.65 | 1588.3 | G300E | 4589071.59 | 36.01 | G300E | 1253725.21 | 9.84
175 | Story2 | B16 | 32 MPa RC Beam (37.5 cm x 25 cm) | Beam | 32MPa | Concrete Rectangular | 250 | 375 | 937.5 | 7200 | 0.68 | 1651.38 | G300E | 4706921.74 | 36.93 | G300E | 2382226.83 | 18.69
176 | Story2 | B17 | 32 MPa RC Beam (37.5 cm x 25 cm) | Beam | 32MPa | Concrete Rectangular | 250 | 375 | 937.5 | 6925 | 0.65 | 1588.3 | G300E | 4357713.64 | 34.19 | G300E | 1247921.2 | 9.79
177 | Story2 | B18 | 32 MPa RC Beam (37.5 cm x 25 cm) | Beam | 32MPa | Concrete Rectangular | 250 | 375 | 937.5 | 7200 | 0.68 | 1651.38 | G300E | 4777043.48 | 37.48 | G300E | 2658957.26 | 20.86
178 | Story2 | B19 | 32 MPa RC Beam (37.5 cm x 25 cm) | Beam | 32MPa | Concrete Rectangular | 250 | 375 | 937.5 | 6925 | 0.65 | 1588.3 | G300E | 4640694.32 | 36.41 | G300E | 1258681.7 | 9.88
179 | Story2 | B2 | 32 MPa RC Beam (37.5 cm x 25 cm) | Beam | 32MPa | Concrete Rectangular | 250 | 375 | 937.5 | 6925 | 0.65 | 1588.3 | G300E | 3748313.64 | 29.41 | G300E | 1809160.97 | 14.2
180 | Story2 | B20 | 32 MPa RC Beam (37.5 cm x 25 cm) | Beam | 32MPa | Concrete Rectangular | 250 | 375 | 937.5 | 6925 | 0.65 | 1588.3 | G300E | 4640694.32 | 36.41 | G300E | 1258679.34 | 9.88
181 | Story2 | B21 | 32 MPa RC Beam (37.5 cm x 25 cm) | Beam | 32MPa | Concrete Rectangular | 250 | 375 | 937.5 | 6925 | 0.65 | 1588.3 | G300E | 5303920.45 | 41.62 | G300E | 1350674.82 | 10.6
182 | Story2 | B22 | 32 MPa RC Beam (37.5 cm x 25 cm) | Beam | 32MPa | Concrete Rectangular | 250 | 375 | 937.5 | 6925 | 0.65 | 1588.3 | G300E | 3438577.27 | 26.98 | G300E | 1802550.74 | 14.14
183 | Story2 | B23 | 32 MPa RC Beam (37.5 cm x 25 cm) | Beam | 32MPa | Concrete Rectangular | 250 | 375 | 937.5 | 6925 | 0.65 | 1588.3 | G300E | 3464388.64 | 27.18 | G300E | 2359068.93 | 18.51
184 | Story2 | B24 | 32 MPa RC Beam (37.5 cm x 25 cm) | Beam | 32MPa | Concrete Rectangular | 250 | 375 | 937.5 | 6925 | 0.65 | 1588.3 | G300E | 5268665.91 | 41.34 | G300E | 1347254.03 | 10.57
185 | Story2 | B25 | 32 MPa RC Beam (37.5 cm x 25 cm) | Beam | 32MPa | Concrete Rectangular | 250 | 375 | 937.5 | 6925 | 0.65 | 1588.3 | G300E | 4358028.41 | 34.19 | G300E | 1247921.2 | 9.79
186 | Story2 | B26 | 32 MPa RC Beam (37.5 cm x 25 cm) | Beam | 32MPa | Concrete Rectangular | 250 | 375 | 937.5 | 7200 | 0.68 | 1651.38 | G300E | 4703478.26 | 36.91 | G300E | 2382226.83 | 18.69
187 | Story2 | B3 | 32 MPa RC Beam (37.5 cm x 25 cm) | Beam | 32MPa | Concrete Rectangular | 250 | 375 | 937.5 | 6925 | 0.65 | 1588.3 | G300E | 5250723.86 | 41.2 | G300E | 1341545.62 | 10.53
188 | Story2 | B30 | 32 MPa RC Beam (37.5 cm x 25 cm) | Beam | 32MPa | Concrete Rectangular | 250 | 375 | 937.5 | 6925 | 0.65 | 1588.3 | G300E | 4594285.87 | 36.05 | G300E | 2690480.3 | 21.11
189 | Story2 | B31 | 32 MPa RC Beam (37.5 cm x 25 cm) | Beam | 32MPa | Concrete Rectangular | 250 | 375 | 937.5 | 6925 | 0.65 | 1588.3 | G300E | 4358343.18 | 34.2 | G300E | 1247921.2 | 9.79
190 | Story2 | B32 | 32 MPa RC Beam (37.5 cm x 25 cm) | Beam | 32MPa | Concrete Rectangular | 250 | 375 | 937.5 | 6925 | 0.65 | 1588.3 | G300E | 5269610.23 | 41.35 | G300E | 1347346.1 | 10.57
191 | Story2 | B33 | 32 MPa RC Beam (37.5 cm x 25 cm) | Beam | 32MPa | Concrete Rectangular | 250 | 375 | 937.5 | 6925 | 0.65 | 1588.3 | G300E | 3464388.64 | 27.18 | G300E | 2359068.93 | 18.51
192 | Story2 | B34 | 32 MPa RC Beam (37.5 cm x 25 cm) | Beam | 32MPa | Concrete Rectangular | 250 | 375 | 937.5 | 6925 | 0.65 | 1588.3 | G300E | 3438577.27 | 26.98 | G300E | 1802550.74 | 14.14
193 | Story2 | B35 | 32 MPa RC Beam (37.5 cm x 25 cm) | Beam | 32MPa | Concrete Rectangular | 250 | 375 | 937.5 | 6925 | 0.65 | 1588.3 | G300E | 5269925 | 41.35 | G300E | 1347369.71 | 10.57
194 | Story2 | B36 | 32 MPa RC Beam (37.5 cm x 25 cm) | Beam | 32MPa | Concrete Rectangular | 250 | 375 | 937.5 | 6925 | 0.65 | 1588.3 | G300E | 4640694.32 | 36.41 | G300E | 1258680.52 | 9.88
195 | Story2 | B37 | 32 MPa RC Beam (37.5 cm x 25 cm) | Beam | 32MPa | Concrete Rectangular | 250 | 375 | 937.5 | 7200 | 0.68 | 1651.38 | G300E | 4777043.48 | 37.48 | G300E | 2658957.26 | 20.86
196 | Story2 | B38 | 32 MPa RC Beam (37.5 cm x 25 cm) | Beam | 32MPa | Concrete Rectangular | 250 | 375 | 937.5 | 6925 | 0.65 | 1588.3 | G300E | 4594285.87 | 36.05 | G300E | 2557399.87 | 20.07
197 | Story2 | B4 | 32 MPa RC Beam (37.5 cm x 25 cm) | Beam | 32MPa | Concrete Rectangular | 250 | 375 | 937.5 | 6925 | 0.65 | 1588.3 | G300E | 3438577.27 | 26.98 | G300E | 1801606.43 | 14.14
198 | Story2 | B40 | 32 MPa RC Beam (37.5 cm x 25 cm) | Beam | 32MPa | Concrete Rectangular | 250 | 375 | 937.5 | 6925 | 0.65 | 1588.3 | G300E | 4594285.87 | 36.05 | G300E | 2557399.87 | 20.07
199 | Story2 | B41 | 32 MPa RC Beam (37.5 cm x 25 cm) | Beam | 32MPa | Concrete Rectangular | 250 | 375 | 937.5 | 6925 | 0.65 | 1588.3 | G300E | 4593984.78 | 36.05 | G300E | 2690480.3 | 21.11
200 | Story2 | B42 | 32 MPa RC Beam (37.5 cm x 25 cm) | Beam | 32MPa | Concrete Rectangular | 250 | 375 | 937.5 | 6925 | 0.65 | 1588.3 | G300E | 4640694.32 | 36.41 | G300E | 1258676.98 | 9.88
201 | Story2 | B43 | 32 MPa RC Beam (37.5 cm x 25 cm) | Beam | 32MPa | Concrete Rectangular | 250 | 375 | 937.5 | 6925 | 0.65 | 1588.3 | G300E | 5269610.23 | 41.35 | G300E | 1347347.28 | 10.57
202 | Story2 | B44 | 32 MPa RC Beam (37.5 cm x 25 cm) | Beam | 32MPa | Concrete Rectangular | 250 | 375 | 937.5 | 6925 | 0.65 | 1588.3 | G300E | 3438577.27 | 26.98 | G300E | 1802550.74 | 14.14
203 | Story2 | B45 | 32 MPa RC Beam (37.5 cm x 25 cm) | Beam | 32MPa | Concrete Rectangular | 250 | 375 | 937.5 | 6925 | 0.65 | 1588.3 | G300E | 3807805.68 | 29.88 | G300E | 1811049.61 | 14.21
204 | Story2 | B46 | 32 MPa RC Beam (37.5 cm x 25 cm) | Beam | 32MPa | Concrete Rectangular | 250 | 375 | 937.5 | 6925 | 0.65 | 1588.3 | G300E | 5303920.45 | 41.62 | G300E | 1350681.9 | 10.6
205 | Story2 | B47 | 32 MPa RC Beam (37.5 cm x 25 cm) | Beam | 32MPa | Concrete Rectangular | 250 | 375 | 937.5 | 6925 | 0.65 | 1588.3 | G300E | 5303920.45 | 41.62 | G300E | 1350672.46 | 10.6
206 | Story2 | B48 | 32 MPa RC Beam (37.5 cm x 25 cm) | Beam | 32MPa | Concrete Rectangular | 250 | 375 | 937.5 | 6925 | 0.65 | 1588.3 | G300E | 4640694.32 | 36.41 | G300E | 1258678.16 | 9.88
207 | Story2 | B49 | 32 MPa RC Beam (37.5 cm x 25 cm) | Beam | 32MPa | Concrete Rectangular | 250 | 375 | 937.5 | 6925 | 0.65 | 1588.3 | G300E | 5269610.23 | 41.35 | G300E | 1347343.74 | 10.57
208 | Story2 | B5 | 32 MPa RC Beam (37.5 cm x 25 cm) | Beam | 32MPa | Concrete Rectangular | 250 | 375 | 937.5 | 6925 | 0.65 | 1588.3 | G300E | 5268036.36 | 41.33 | G300E | 1347164.32 | 10.57
209 | Story2 | B50 | 32 MPa RC Beam (37.5 cm x 25 cm) | Beam | 32MPa | Concrete Rectangular | 250 | 375 | 937.5 | 6925 | 0.65 | 1588.3 | G300E | 4358343.18 | 34.2 | G300E | 1247921.2 | 9.79
210 | Story2 | B51 | 32 MPa RC Beam (37.5 cm x 25 cm) | Beam | 32MPa | Concrete Rectangular | 250 | 375 | 937.5 | 6925 | 0.65 | 1588.3 | G300E | 5269925 | 41.35 | G300E | 1347343.74 | 10.57
211 | Story2 | B52 | 32 MPa RC Beam (37.5 cm x 25 cm) | Beam | 32MPa | Concrete Rectangular | 250 | 375 | 937.5 | 6925 | 0.65 | 1588.3 | G300E | 4640694.32 | 36.41 | G300E | 1258678.16 | 9.88
212 | Story2 | B53 | 32 MPa RC Beam (37.5 cm x 25 cm) | Beam | 32MPa | Concrete Rectangular | 250 | 375 | 937.5 | 6925 | 0.65 | 1588.3 | G300E | 5304235.23 | 41.62 | G300E | 1350672.46 | 10.6
213 | Story2 | B54 | 32 MPa RC Beam (37.5 cm x 25 cm) | Beam | 32MPa | Concrete Rectangular | 250 | 375 | 937.5 | 6925 | 0.65 | 1588.3 | G300E | 5304235.23 | 41.62 | G300E | 1350674.82 | 10.6
214 | Story2 | B55 | 32 MPa RC Beam (37.5 cm x 25 cm) | Beam | 32MPa | Concrete Rectangular | 250 | 375 | 937.5 | 6925 | 0.65 | 1588.3 | G300E | 3807805.68 | 29.88 | G300E | 1811049.61 | 14.21
215 | Story2 | B56 | 32 MPa RC Beam (37.5 cm x 25 cm) | Beam | 32MPa | Concrete Rectangular | 250 | 375 | 937.5 | 6925 | 0.65 | 1588.3 | G300E | 3808120.45 | 29.88 | G300E | 1811049.61 | 14.21
216 | Story2 | B57 | 32 MPa RC Beam (37.5 cm x 25 cm) | Beam | 32MPa | Concrete Rectangular | 250 | 375 | 937.5 | 6925 | 0.65 | 1588.3 | G300E | 3438577.27 | 26.98 | G300E | 1802550.74 | 14.14
217 | Story2 | B58 | 32 MPa RC Beam (37.5 cm x 25 cm) | Beam | 32MPa | Concrete Rectangular | 250 | 375 | 937.5 | 6925 | 0.65 | 1588.3 | G300E | 3464388.64 | 27.18 | G300E | 2359068.93 | 18.51
218 | Story2 | B59 | 32 MPa RC Beam (37.5 cm x 25 cm) | Beam | 32MPa | Concrete Rectangular | 250 | 375 | 937.5 | 6925 | 0.65 | 1588.3 | G300E | 3438577.27 | 26.98 | G300E | 1802550.74 | 14.14
219 | Story2 | B6 | 32 MPa RC Beam (37.5 cm x 25 cm) | Beam | 32MPa | Concrete Rectangular | 250 | 375 | 937.5 | 6925 | 0.65 | 1588.3 | G300E | 3464388.64 | 27.18 | G300E | 2359068.93 | 18.51
220 | Story2 | B60 | 32 MPa RC Beam (37.5 cm x 25 cm) | Beam | 32MPa | Concrete Rectangular | 250 | 375 | 937.5 | 6925 | 0.65 | 1588.3 | G300E | 3807805.68 | 29.88 | G300E | 1811049.61 | 14.21
221 | Story2 | B7 | 32 MPa RC Beam (37.5 cm x 25 cm) | Beam | 32MPa | Concrete Rectangular | 250 | 375 | 937.5 | 6925 | 0.65 | 1588.3 | G300E | 5269925 | 41.35 | G300E | 1347364.99 | 10.57
222 | Story2 | B8 | 32 MPa RC Beam (37.5 cm x 25 cm) | Beam | 32MPa | Concrete Rectangular | 250 | 375 | 937.5 | 6925 | 0.65 | 1588.3 | G300E | 3438577.27 | 26.98 | G300E | 1802550.74 | 14.14
223 | Story2 | B9 | 32 MPa RC Beam (37.5 cm x 25 cm) | Beam | 32MPa | Concrete Rectangular | 250 | 375 | 937.5 | 6925 | 0.65 | 1588.3 | G300E | 5303920.45 | 41.62 | G300E | 1350678.36 | 10.6
224 | Story3 | B1 | 32 MPa RC Beam (37.5 cm x 25 cm) | Beam | 32MPa | Concrete Rectangular | 250 | 375 | 937.5 | 6950 | 0.65 | 1594.04 | G300E | 3814602.27 | 29.93 | G300E | 1815692.24 | 14.25
225 | Story3 | B10 | 32 MPa RC Beam (37.5 cm x 25 cm) | Beam | 32MPa | Concrete Rectangular | 250 | 375 | 937.5 | 6950 | 0.65 | 1594.04 | G300E | 3876836.36 | 30.42 | G300E | 1819483.15 | 14.28
226 | Story3 | B11 | 32 MPa RC Beam (37.5 cm x 25 cm) | Beam | 32MPa | Concrete Rectangular | 250 | 375 | 937.5 | 6950 | 0.65 | 1594.04 | G300E | 3876836.36 | 30.42 | G300E | 1818535.42 | 14.27
227 | Story3 | B12 | 32 MPa RC Beam (37.5 cm x 25 cm) | Beam | 32MPa | Concrete Rectangular | 250 | 375 | 937.5 | 6950 | 0.65 | 1594.04 | G300E | 3499325 | 27.46 | G300E | 1810953.6 | 14.21
228 | Story3 | B13 | 32 MPa RC Beam (37.5 cm x 25 cm) | Beam | 32MPa | Concrete Rectangular | 250 | 375 | 937.5 | 6950 | 0.65 | 1594.04 | G300E | 5421947.73 | 42.54 | G300E | 1343732.74 | 10.54
229 | Story3 | B14 | 32 MPa RC Beam (37.5 cm x 25 cm) | Beam | 32MPa | Concrete Rectangular | 250 | 375 | 937.5 | 6950 | 0.65 | 1594.04 | G300E | 4668504.55 | 36.63 | G300E | 1258161.26 | 9.87
230 | Story3 | B15 | 32 MPa RC Beam (37.5 cm x 25 cm) | Beam | 32MPa | Concrete Rectangular | 250 | 375 | 937.5 | 6950 | 0.65 | 1594.04 | G300E | 4657131.82 | 36.54 | G300E | 1257919.59 | 9.87
231 | Story3 | B16 | 32 MPa RC Beam (37.5 cm x 25 cm) | Beam | 32MPa | Concrete Rectangular | 250 | 375 | 937.5 | 7200 | 0.68 | 1651.38 | G300E | 4787686.96 | 37.57 | G300E | 2658957.26 | 20.86
232 | Story3 | B17 | 32 MPa RC Beam (37.5 cm x 25 cm) | Beam | 32MPa | Concrete Rectangular | 250 | 375 | 937.5 | 6950 | 0.65 | 1594.04 | G300E | 4375025 | 34.33 | G300E | 2369480.88 | 18.59
233 | Story3 | B18 | 32 MPa RC Beam (37.5 cm x 25 cm) | Beam | 32MPa | Concrete Rectangular | 250 | 375 | 937.5 | 7200 | 0.68 | 1651.38 | G300E | 4865008.7 | 38.17 | G300E | 2797322.48 | 21.95
234 | Story3 | B19 | 32 MPa RC Beam (37.5 cm x 25 cm) | Beam | 32MPa | Concrete Rectangular | 250 | 375 | 937.5 | 6950 | 0.65 | 1594.04 | G300E | 4715575 | 37 | G300E | 1262828.82 | 9.91
235 | Story3 | B2 | 32 MPa RC Beam (37.5 cm x 25 cm) | Beam | 32MPa | Concrete Rectangular | 250 | 375 | 937.5 | 6950 | 0.65 | 1594.04 | G300E | 3813654.55 | 29.92 | G300E | 1816639.97 | 14.25
236 | Story3 | B20 | 32 MPa RC Beam (37.5 cm x 25 cm) | Beam | 32MPa | Concrete Rectangular | 250 | 375 | 937.5 | 6950 | 0.65 | 1594.04 | G300E | 4715259.09 | 37 | G300E | 1262824.08 | 9.91
237 | Story3 | B21 | 32 MPa RC Beam (37.5 cm x 25 cm) | Beam | 32MPa | Concrete Rectangular | 250 | 375 | 937.5 | 6950 | 0.65 | 1594.04 | G300E | 5494606.82 | 43.11 | G300E | 1353544.09 | 10.62
238 | Story3 | B22 | 32 MPa RC Beam (37.5 cm x 25 cm) | Beam | 32MPa | Concrete Rectangular | 250 | 375 | 937.5 | 6950 | 0.65 | 1594.04 | G300E | 3499640.91 | 27.46 | G300E | 1811901.33 | 14.22
239 | Story3 | B23 | 32 MPa RC Beam (37.5 cm x 25 cm) | Beam | 32MPa | Concrete Rectangular | 250 | 375 | 937.5 | 6950 | 0.65 | 1594.04 | G300E | 3518279.55 | 27.61 | G300E | 2369480.88 | 18.59
240 | Story3 | B24 | 32 MPa RC Beam (37.5 cm x 25 cm) | Beam | 32MPa | Concrete Rectangular | 250 | 375 | 937.5 | 6950 | 0.65 | 1594.04 | G300E | 5496186.36 | 43.13 | G300E | 1352461.31 | 10.61
241 | Story3 | B25 | 32 MPa RC Beam (37.5 cm x 25 cm) | Beam | 32MPa | Concrete Rectangular | 250 | 375 | 937.5 | 6950 | 0.65 | 1594.04 | G300E | 4374709.09 | 34.33 | G300E | 2369480.88 | 18.59
242 | Story3 | B26 | 32 MPa RC Beam (37.5 cm x 25 cm) | Beam | 32MPa | Concrete Rectangular | 250 | 375 | 937.5 | 7200 | 0.68 | 1651.38 | G300E | 4785808.7 | 37.55 | G300E | 2658957.26 | 20.86
243 | Story3 | B3 | 32 MPa RC Beam (37.5 cm x 25 cm) | Beam | 32MPa | Concrete Rectangular | 250 | 375 | 937.5 | 6950 | 0.65 | 1594.04 | G300E | 5434268.18 | 42.64 | G300E | 1344612.95 | 10.55
244 | Story3 | B30 | 32 MPa RC Beam (37.5 cm x 25 cm) | Beam | 32MPa | Concrete Rectangular | 250 | 375 | 937.5 | 6950 | 0.65 | 1594.04 | G300E | 4695178.26 | 36.84 | G300E | 2700193.23 | 21.19
245 | Story3 | B31 | 32 MPa RC Beam (37.5 cm x 25 cm) | Beam | 32MPa | Concrete Rectangular | 250 | 375 | 937.5 | 6950 | 0.65 | 1594.04 | G300E | 4375340.91 | 34.33 | G300E | 2369480.88 | 18.59
246 | Story3 | B32 | 32 MPa RC Beam (37.5 cm x 25 cm) | Beam | 32MPa | Concrete Rectangular | 250 | 375 | 937.5 | 6950 | 0.65 | 1594.04 | G300E | 5497450 | 43.14 | G300E | 1352547.79 | 10.61
247 | Story3 | B33 | 32 MPa RC Beam (37.5 cm x 25 cm) | Beam | 32MPa | Concrete Rectangular | 250 | 375 | 937.5 | 6950 | 0.65 | 1594.04 | G300E | 3517963.64 | 27.6 | G300E | 2369480.88 | 18.59
248 | Story3 | B34 | 32 MPa RC Beam (37.5 cm x 25 cm) | Beam | 32MPa | Concrete Rectangular | 250 | 375 | 937.5 | 6950 | 0.65 | 1594.04 | G300E | 3499640.91 | 27.46 | G300E | 1811901.33 | 14.22
249 | Story3 | B35 | 32 MPa RC Beam (37.5 cm x 25 cm) | Beam | 32MPa | Concrete Rectangular | 250 | 375 | 937.5 | 6950 | 0.65 | 1594.04 | G300E | 5497450 | 43.14 | G300E | 1352571.49 | 10.61
250 | Story3 | B36 | 32 MPa RC Beam (37.5 cm x 25 cm) | Beam | 32MPa | Concrete Rectangular | 250 | 375 | 937.5 | 6950 | 0.65 | 1594.04 | G300E | 4716206.82 | 37.01 | G300E | 1262837.11 | 9.91
251 | Story3 | B37 | 32 MPa RC Beam (37.5 cm x 25 cm) | Beam | 32MPa | Concrete Rectangular | 250 | 375 | 937.5 | 7200 | 0.68 | 1651.38 | G300E | 4863756.52 | 38.16 | G300E | 2797322.48 | 21.95
252 | Story3 | B38 | 32 MPa RC Beam (37.5 cm x 25 cm) | Beam | 32MPa | Concrete Rectangular | 250 | 375 | 937.5 | 6950 | 0.65 | 1594.04 | G300E | 4694271.74 | 36.83 | G300E | 2833754.1 | 22.23
253 | Story3 | B4 | 32 MPa RC Beam (37.5 cm x 25 cm) | Beam | 32MPa | Concrete Rectangular | 250 | 375 | 937.5 | 6950 | 0.65 | 1594.04 | G300E | 3499325 | 27.46 | G300E | 1810953.6 | 14.21
254 | Story3 | B40 | 32 MPa RC Beam (37.5 cm x 25 cm) | Beam | 32MPa | Concrete Rectangular | 250 | 375 | 937.5 | 6950 | 0.65 | 1594.04 | G300E | 4695782.61 | 36.84 | G300E | 2833754.1 | 22.23
255 | Story3 | B41 | 32 MPa RC Beam (37.5 cm x 25 cm) | Beam | 32MPa | Concrete Rectangular | 250 | 375 | 937.5 | 6950 | 0.65 | 1594.04 | G300E | 4695178.26 | 36.84 | G300E | 2700193.23 | 21.19
256 | Story3 | B42 | 32 MPa RC Beam (37.5 cm x 25 cm) | Beam | 32MPa | Concrete Rectangular | 250 | 375 | 937.5 | 6950 | 0.65 | 1594.04 | G300E | 4715575 | 37 | G300E | 1262821.71 | 9.91
257 | Story3 | B43 | 32 MPa RC Beam (37.5 cm x 25 cm) | Beam | 32MPa | Concrete Rectangular | 250 | 375 | 937.5 | 6950 | 0.65 | 1594.04 | G300E | 5497450 | 43.14 | G300E | 1352550.16 | 10.61
258 | Story3 | B44 | 32 MPa RC Beam (37.5 cm x 25 cm) | Beam | 32MPa | Concrete Rectangular | 250 | 375 | 937.5 | 6950 | 0.65 | 1594.04 | G300E | 3499640.91 | 27.46 | G300E | 1811901.33 | 14.22
259 | Story3 | B45 | 32 MPa RC Beam (37.5 cm x 25 cm) | Beam | 32MPa | Concrete Rectangular | 250 | 375 | 937.5 | 6950 | 0.65 | 1594.04 | G300E | 3876836.36 | 30.42 | G300E | 1819483.15 | 14.28
260 | Story3 | B46 | 32 MPa RC Beam (37.5 cm x 25 cm) | Beam | 32MPa | Concrete Rectangular | 250 | 375 | 937.5 | 6950 | 0.65 | 1594.04 | G300E | 5494606.82 | 43.11 | G300E | 1353553.57 | 10.62
261 | Story3 | B47 | 32 MPa RC Beam (37.5 cm x 25 cm) | Beam | 32MPa | Concrete Rectangular | 250 | 375 | 937.5 | 6950 | 0.65 | 1594.04 | G300E | 5494606.82 | 43.11 | G300E | 1353541.72 | 10.62
262 | Story3 | B48 | 32 MPa RC Beam (37.5 cm x 25 cm) | Beam | 32MPa | Concrete Rectangular | 250 | 375 | 937.5 | 6950 | 0.65 | 1594.04 | G300E | 4716206.82 | 37.01 | G300E | 1262833.56 | 9.91
263 | Story3 | B49 | 32 MPa RC Beam (37.5 cm x 25 cm) | Beam | 32MPa | Concrete Rectangular | 250 | 375 | 937.5 | 6950 | 0.65 | 1594.04 | G300E | 5497450 | 43.14 | G300E | 1352556.09 | 10.61
264 | Story3 | B5 | 32 MPa RC Beam (37.5 cm x 25 cm) | Beam | 32MPa | Concrete Rectangular | 250 | 375 | 937.5 | 6950 | 0.65 | 1594.04 | G300E | 5495870.45 | 43.12 | G300E | 1352381.94 | 10.61
265 | Story3 | B50 | 32 MPa RC Beam (37.5 cm x 25 cm) | Beam | 32MPa | Concrete Rectangular | 250 | 375 | 937.5 | 6950 | 0.65 | 1594.04 | G300E | 4374709.09 | 34.33 | G300E | 2369480.88 | 18.59
266 | Story3 | B51 | 32 MPa RC Beam (37.5 cm x 25 cm) | Beam | 32MPa | Concrete Rectangular | 250 | 375 | 937.5 | 6950 | 0.65 | 1594.04 | G300E | 5497450 | 43.14 | G300E | 1352564.38 | 10.61
267 | Story3 | B52 | 32 MPa RC Beam (37.5 cm x 25 cm) | Beam | 32MPa | Concrete Rectangular | 250 | 375 | 937.5 | 6950 | 0.65 | 1594.04 | G300E | 4715575 | 37 | G300E | 1262822.9 | 9.91
268 | Story3 | B53 | 32 MPa RC Beam (37.5 cm x 25 cm) | Beam | 32MPa | Concrete Rectangular | 250 | 375 | 937.5 | 6950 | 0.65 | 1594.04 | G300E | 5494922.73 | 43.12 | G300E | 1353546.46 | 10.62
269 | Story3 | B54 | 32 MPa RC Beam (37.5 cm x 25 cm) | Beam | 32MPa | Concrete Rectangular | 250 | 375 | 937.5 | 6950 | 0.65 | 1594.04 | G300E | 5494606.82 | 43.11 | G300E | 1353544.09 | 10.62
270 | Story3 | B55 | 32 MPa RC Beam (37.5 cm x 25 cm) | Beam | 32MPa | Concrete Rectangular | 250 | 375 | 937.5 | 6950 | 0.65 | 1594.04 | G300E | 3876836.36 | 30.42 | G300E | 1818535.42 | 14.27
271 | Story3 | B56 | 32 MPa RC Beam (37.5 cm x 25 cm) | Beam | 32MPa | Concrete Rectangular | 250 | 375 | 937.5 | 6950 | 0.65 | 1594.04 | G300E | 3876836.36 | 30.42 | G300E | 1818535.42 | 14.27
272 | Story3 | B57 | 32 MPa RC Beam (37.5 cm x 25 cm) | Beam | 32MPa | Concrete Rectangular | 250 | 375 | 937.5 | 6950 | 0.65 | 1594.04 | G300E | 3499640.91 | 27.46 | G300E | 1811901.33 | 14.22
273 | Story3 | B58 | 32 MPa RC Beam (37.5 cm x 25 cm) | Beam | 32MPa | Concrete Rectangular | 250 | 375 | 937.5 | 6950 | 0.65 | 1594.04 | G300E | 3517963.64 | 27.6 | G300E | 2369480.88 | 18.59
274 | Story3 | B59 | 32 MPa RC Beam (37.5 cm x 25 cm) | Beam | 32MPa | Concrete Rectangular | 250 | 375 | 937.5 | 6950 | 0.65 | 1594.04 | G300E | 3499640.91 | 27.46 | G300E | 1811901.33 | 14.22
275 | Story3 | B6 | 32 MPa RC Beam (37.5 cm x 25 cm) | Beam | 32MPa | Concrete Rectangular | 250 | 375 | 937.5 | 6950 | 0.65 | 1594.04 | G300E | 3518279.55 | 27.61 | G300E | 2369480.88 | 18.59
276 | Story3 | B60 | 32 MPa RC Beam (37.5 cm x 25 cm) | Beam | 32MPa | Concrete Rectangular | 250 | 375 | 937.5 | 6950 | 0.65 | 1594.04 | G300E | 3876836.36 | 30.42 | G300E | 1818535.42 | 14.27
277 | Story3 | B7 | 32 MPa RC Beam (37.5 cm x 25 cm) | Beam | 32MPa | Concrete Rectangular | 250 | 375 | 937.5 | 6950 | 0.65 | 1594.04 | G300E | 5497765.91 | 43.14 | G300E | 1352580.96 | 10.61
278 | Story3 | B8 | 32 MPa RC Beam (37.5 cm x 25 cm) | Beam | 32MPa | Concrete Rectangular | 250 | 375 | 937.5 | 6950 | 0.65 | 1594.04 | G300E | 3499640.91 | 27.46 | G300E | 1811901.33 | 14.22
279 | Story3 | B9 | 32 MPa RC Beam (37.5 cm x 25 cm) | Beam | 32MPa | Concrete Rectangular | 250 | 375 | 937.5 | 6950 | 0.65 | 1594.04 | G300E | 5494606.82 | 43.11 | G300E | 1353555.94 | 10.62
280 | Story4 | B1 | 32 MPa RC Beam (37.5 cm x 25 cm) | Beam | 32MPa | Concrete Rectangular | 250 | 375 | 937.5 | 6950 | 0.65 | 1594.04 | G300E | 3833240.91 | 30.08 | G300E | 1810005.88 | 14.2
281 | Story4 | B10 | 32 MPa RC Beam (37.5 cm x 25 cm) | Beam | 32MPa | Concrete Rectangular | 250 | 375 | 937.5 | 6950 | 0.65 | 1594.04 | G300E | 3894843.18 | 30.56 | G300E | 1813796.78 | 14.23
282 | Story4 | B11 | 32 MPa RC Beam (37.5 cm x 25 cm) | Beam | 32MPa | Concrete Rectangular | 250 | 375 | 937.5 | 6950 | 0.65 | 1594.04 | G300E | 3894843.18 | 30.56 | G300E | 1813796.78 | 14.23
283 | Story4 | B12 | 32 MPa RC Beam (37.5 cm x 25 cm) | Beam | 32MPa | Concrete Rectangular | 250 | 375 | 937.5 | 6950 | 0.65 | 1594.04 | G300E | 3520806.82 | 27.63 | G300E | 1246739.97 | 9.78
284 | Story4 | B13 | 32 MPa RC Beam (37.5 cm x 25 cm) | Beam | 32MPa | Concrete Rectangular | 250 | 375 | 937.5 | 6950 | 0.65 | 1594.04 | G300E | 5419736.36 | 42.53 | G300E | 1341801.75 | 10.53
285 | Story4 | B14 | 32 MPa RC Beam (37.5 cm x 25 cm) | Beam | 32MPa | Concrete Rectangular | 250 | 375 | 937.5 | 6950 | 0.65 | 1594.04 | G300E | 4655868.18 | 36.53 | G300E | 1257802.31 | 9.87
286 | Story4 | B15 | 32 MPa RC Beam (37.5 cm x 25 cm) | Beam | 32MPa | Concrete Rectangular | 250 | 375 | 937.5 | 6950 | 0.65 | 1594.04 | G300E | 4644179.55 | 36.44 | G300E | 1816090.28 | 14.25
287 | Story4 | B16 | 32 MPa RC Beam (37.5 cm x 25 cm) | Beam | 32MPa | Concrete Rectangular | 250 | 375 | 937.5 | 7200 | 0.68 | 1651.38 | G300E | 4916347.83 | 38.58 | G300E | 2658957.26 | 20.86
288 | Story4 | B17 | 32 MPa RC Beam (37.5 cm x 25 cm) | Beam | 32MPa | Concrete Rectangular | 250 | 375 | 937.5 | 6950 | 0.65 | 1594.04 | G300E | 4329534.09 | 33.97 | G300E | 2369480.88 | 18.59
289 | Story4 | B18 | 32 MPa RC Beam (37.5 cm x 25 cm) | Beam | 32MPa | Concrete Rectangular | 250 | 375 | 937.5 | 7200 | 0.68 | 1651.38 | G300E | 4912591.3 | 38.55 | G300E | 2935687.7 | 23.03
290 | Story4 | B19 | 32 MPa RC Beam (37.5 cm x 25 cm) | Beam | 32MPa | Concrete Rectangular | 250 | 375 | 937.5 | 6950 | 0.65 | 1594.04 | G300E | 4702938.64 | 36.9 | G300E | 1262403.53 | 9.91
291 | Story4 | B2 | 32 MPa RC Beam (37.5 cm x 25 cm) | Beam | 32MPa | Concrete Rectangular | 250 | 375 | 937.5 | 6950 | 0.65 | 1594.04 | G300E | 3831345.45 | 30.06 | G300E | 1812849.06 | 14.22
292 | Story4 | B20 | 32 MPa RC Beam (37.5 cm x 25 cm) | Beam | 32MPa | Concrete Rectangular | 250 | 375 | 937.5 | 6950 | 0.65 | 1594.04 | G300E | 4703254.55 | 36.9 | G300E | 1262398.79 | 9.91
293 | Story4 | B21 | 32 MPa RC Beam (37.5 cm x 25 cm) | Beam | 32MPa | Concrete Rectangular | 250 | 375 | 937.5 | 6950 | 0.65 | 1594.04 | G300E | 5492711.36 | 43.1 | G300E | 1351469.75 | 10.6
294 | Story4 | B22 | 32 MPa RC Beam (37.5 cm x 25 cm) | Beam | 32MPa | Concrete Rectangular | 250 | 375 | 937.5 | 6950 | 0.65 | 1594.04 | G300E | 3521438.64 | 27.63 | G300E | 1247687.69 | 9.79
295 | Story4 | B23 | 32 MPa RC Beam (37.5 cm x 25 cm) | Beam | 32MPa | Concrete Rectangular | 250 | 375 | 937.5 | 6950 | 0.65 | 1594.04 | G300E | 3535022.73 | 27.74 | G300E | 1244844.51 | 9.77
296 | Story4 | B24 | 32 MPa RC Beam (37.5 cm x 25 cm) | Beam | 32MPa | Concrete Rectangular | 250 | 375 | 937.5 | 6950 | 0.65 | 1594.04 | G300E | 5520827.27 | 43.32 | G300E | 1317892.96 | 10.34
297 | Story4 | B25 | 32 MPa RC Beam (37.5 cm x 25 cm) | Beam | 32MPa | Concrete Rectangular | 250 | 375 | 937.5 | 6950 | 0.65 | 1594.04 | G300E | 4329218.18 | 33.97 | G300E | 2369480.88 | 18.59
298 | Story4 | B26 | 32 MPa RC Beam (37.5 cm x 25 cm) | Beam | 32MPa | Concrete Rectangular | 250 | 375 | 937.5 | 7200 | 0.68 | 1651.38 | G300E | 4913217.39 | 38.55 | G300E | 2797322.48 | 21.95
299 | Story4 | B3 | 32 MPa RC Beam (37.5 cm x 25 cm) | Beam | 32MPa | Concrete Rectangular | 250 | 375 | 937.5 | 6950 | 0.65 | 1594.04 | G300E | 5432688.64 | 42.63 | G300E | 1342676.03 | 10.54
300 | Story4 | B30 | 32 MPa RC Beam (37.5 cm x 25 cm) | Beam | 32MPa | Concrete Rectangular | 250 | 375 | 937.5 | 6950 | 0.65 | 1594.04 | G300E | 4741410.87 | 37.2 | G300E | 2833754.1 | 22.23
301 | Story4 | B31 | 32 MPa RC Beam (37.5 cm x 25 cm) | Beam | 32MPa | Concrete Rectangular | 250 | 375 | 937.5 | 6950 | 0.65 | 1594.04 | G300E | 4328586.36 | 33.96 | G300E | 2369480.88 | 18.59
302 | Story4 | B32 | 32 MPa RC Beam (37.5 cm x 25 cm) | Beam | 32MPa | Concrete Rectangular | 250 | 375 | 937.5 | 6950 | 0.65 | 1594.04 | G300E | 5521459.09 | 43.32 | G300E | 1317982.99 | 10.34
303 | Story4 | B33 | 32 MPa RC Beam (37.5 cm x 25 cm) | Beam | 32MPa | Concrete Rectangular | 250 | 375 | 937.5 | 6950 | 0.65 | 1594.04 | G300E | 3534390.91 | 27.73 | G300E | 1244844.51 | 9.77
304 | Story4 | B34 | 32 MPa RC Beam (37.5 cm x 25 cm) | Beam | 32MPa | Concrete Rectangular | 250 | 375 | 937.5 | 6950 | 0.65 | 1594.04 | G300E | 3521438.64 | 27.63 | G300E | 1247687.69 | 9.79
305 | Story4 | B35 | 32 MPa RC Beam (37.5 cm x 25 cm) | Beam | 32MPa | Concrete Rectangular | 250 | 375 | 937.5 | 6950 | 0.65 | 1594.04 | G300E | 5521459.09 | 43.32 | G300E | 1318001.95 | 10.34
306 | Story4 | B36 | 32 MPa RC Beam (37.5 cm x 25 cm) | Beam | 32MPa | Concrete Rectangular | 250 | 375 | 937.5 | 6950 | 0.65 | 1594.04 | G300E | 4702938.64 | 36.9 | G300E | 1262408.27 | 9.91
307 | Story4 | B37 | 32 MPa RC Beam (37.5 cm x 25 cm) | Beam | 32MPa | Concrete Rectangular | 250 | 375 | 937.5 | 7200 | 0.68 | 1651.38 | G300E | 4912591.3 | 38.55 | G300E | 2935687.7 | 23.03
308 | Story4 | B38 | 32 MPa RC Beam (37.5 cm x 25 cm) | Beam | 32MPa | Concrete Rectangular | 250 | 375 | 937.5 | 6950 | 0.65 | 1594.04 | G300E | 4741410.87 | 37.2 | G300E | 2833754.1 | 22.23
309 | Story4 | B4 | 32 MPa RC Beam (37.5 cm x 25 cm) | Beam | 32MPa | Concrete Rectangular | 250 | 375 | 937.5 | 6950 | 0.65 | 1594.04 | G300E | 3521438.64 | 27.63 | G300E | 1246739.97 | 9.78
310 | Story4 | B40 | 32 MPa RC Beam (37.5 cm x 25 cm) | Beam | 32MPa | Concrete Rectangular | 250 | 375 | 937.5 | 6950 | 0.65 | 1594.04 | G300E | 4742317.39 | 37.21 | G300E | 2833754.1 | 22.23
311 | Story4 | B41 | 32 MPa RC Beam (37.5 cm x 25 cm) | Beam | 32MPa | Concrete Rectangular | 250 | 375 | 937.5 | 6950 | 0.65 | 1594.04 | G300E | 4741713.04 | 37.21 | G300E | 2833754.1 | 22.23
312 | Story4 | B42 | 32 MPa RC Beam (37.5 cm x 25 cm) | Beam | 32MPa | Concrete Rectangular | 250 | 375 | 937.5 | 6950 | 0.65 | 1594.04 | G300E | 4702938.64 | 36.9 | G300E | 1262396.42 | 9.91
313 | Story4 | B43 | 32 MPa RC Beam (37.5 cm x 25 cm) | Beam | 32MPa | Concrete Rectangular | 250 | 375 | 937.5 | 6950 | 0.65 | 1594.04 | G300E | 5521459.09 | 43.32 | G300E | 1317985.36 | 10.34
314 | Story4 | B44 | 32 MPa RC Beam (37.5 cm x 25 cm) | Beam | 32MPa | Concrete Rectangular | 250 | 375 | 937.5 | 6950 | 0.65 | 1594.04 | G300E | 3521438.64 | 27.63 | G300E | 1247687.69 | 9.79
315 | Story4 | B45 | 32 MPa RC Beam (37.5 cm x 25 cm) | Beam | 32MPa | Concrete Rectangular | 250 | 375 | 937.5 | 6950 | 0.65 | 1594.04 | G300E | 3894843.18 | 30.56 | G300E | 1815692.24 | 14.25
316 | Story4 | B46 | 32 MPa RC Beam (37.5 cm x 25 cm) | Beam | 32MPa | Concrete Rectangular | 250 | 375 | 937.5 | 6950 | 0.65 | 1594.04 | G300E | 5492079.55 | 43.09 | G300E | 1351481.6 | 10.6
317 | Story4 | B47 | 32 MPa RC Beam (37.5 cm x 25 cm) | Beam | 32MPa | Concrete Rectangular | 250 | 375 | 937.5 | 6950 | 0.65 | 1594.04 | G300E | 5492711.36 | 43.1 | G300E | 1351467.38 | 10.6
318 | Story4 | B48 | 32 MPa RC Beam (37.5 cm x 25 cm) | Beam | 32MPa | Concrete Rectangular | 250 | 375 | 937.5 | 6950 | 0.65 | 1594.04 | G300E | 4703254.55 | 36.9 | G300E | 1262404.71 | 9.91
319 | Story4 | B49 | 32 MPa RC Beam (37.5 cm x 25 cm) | Beam | 32MPa | Concrete Rectangular | 250 | 375 | 937.5 | 6950 | 0.65 | 1594.04 | G300E | 5521459.09 | 43.32 | G300E | 1317986.55 | 10.34
320 | Story4 | B5 | 32 MPa RC Beam (37.5 cm x 25 cm) | Beam | 32MPa | Concrete Rectangular | 250 | 375 | 937.5 | 6950 | 0.65 | 1594.04 | G300E | 5520827.27 | 43.32 | G300E | 1317815.96 | 10.34
321 | Story4 | B50 | 32 MPa RC Beam (37.5 cm x 25 cm) | Beam | 32MPa | Concrete Rectangular | 250 | 375 | 937.5 | 6950 | 0.65 | 1594.04 | G300E | 4327954.55 | 33.96 | G300E | 2369480.88 | 18.59
322 | Story4 | B51 | 32 MPa RC Beam (37.5 cm x 25 cm) | Beam | 32MPa | Concrete Rectangular | 250 | 375 | 937.5 | 6950 | 0.65 | 1594.04 | G300E | 5521459.09 | 43.32 | G300E | 1317991.29 | 10.34
323 | Story4 | B52 | 32 MPa RC Beam (37.5 cm x 25 cm) | Beam | 32MPa | Concrete Rectangular | 250 | 375 | 937.5 | 6950 | 0.65 | 1594.04 | G300E | 4702938.64 | 36.9 | G300E | 1262397.61 | 9.91
324 | Story4 | B53 | 32 MPa RC Beam (37.5 cm x 25 cm) | Beam | 32MPa | Concrete Rectangular | 250 | 375 | 937.5 | 6950 | 0.65 | 1594.04 | G300E | 5492711.36 | 43.1 | G300E | 1351469.75 | 10.6
325 | Story4 | B54 | 32 MPa RC Beam (37.5 cm x 25 cm) | Beam | 32MPa | Concrete Rectangular | 250 | 375 | 937.5 | 6950 | 0.65 | 1594.04 | G300E | 5492711.36 | 43.1 | G300E | 1351469.75 | 10.6
326 | Story4 | B55 | 32 MPa RC Beam (37.5 cm x 25 cm) | Beam | 32MPa | Concrete Rectangular | 250 | 375 | 937.5 | 6950 | 0.65 | 1594.04 | G300E | 3894843.18 | 30.56 | G300E | 1815692.24 | 14.25
327 | Story4 | B56 | 32 MPa RC Beam (37.5 cm x 25 cm) | Beam | 32MPa | Concrete Rectangular | 250 | 375 | 937.5 | 6950 | 0.65 | 1594.04 | G300E | 3894843.18 | 30.56 | G300E | 1815692.24 | 14.25
328 | Story4 | B57 | 32 MPa RC Beam (37.5 cm x 25 cm) | Beam | 32MPa | Concrete Rectangular | 250 | 375 | 937.5 | 6950 | 0.65 | 1594.04 | G300E | 3521438.64 | 27.63 | G300E | 1247687.69 | 9.79
329 | Story4 | B58 | 32 MPa RC Beam (37.5 cm x 25 cm) | Beam | 32MPa | Concrete Rectangular | 250 | 375 | 937.5 | 6950 | 0.65 | 1594.04 | G300E | 3534390.91 | 27.73 | G300E | 1244844.51 | 9.77
330 | Story4 | B59 | 32 MPa RC Beam (37.5 cm x 25 cm) | Beam | 32MPa | Concrete Rectangular | 250 | 375 | 937.5 | 6950 | 0.65 | 1594.04 | G300E | 3521438.64 | 27.63 | G300E | 1247687.69 | 9.79
331 | Story4 | B6 | 32 MPa RC Beam (37.5 cm x 25 cm) | Beam | 32MPa | Concrete Rectangular | 250 | 375 | 937.5 | 6950 | 0.65 | 1594.04 | G300E | 3535022.73 | 27.74 | G300E | 1244844.51 | 9.77
332 | Story4 | B60 | 32 MPa RC Beam (37.5 cm x 25 cm) | Beam | 32MPa | Concrete Rectangular | 250 | 375 | 937.5 | 6950 | 0.65 | 1594.04 | G300E | 3894843.18 | 30.56 | G300E | 1813796.78 | 14.23
333 | Story4 | B7 | 32 MPa RC Beam (37.5 cm x 25 cm) | Beam | 32MPa | Concrete Rectangular | 250 | 375 | 937.5 | 6950 | 0.65 | 1594.04 | G300E | 5521775 | 43.33 | G300E | 1318004.32 | 10.34
334 | Story4 | B8 | 32 MPa RC Beam (37.5 cm x 25 cm) | Beam | 32MPa | Concrete Rectangular | 250 | 375 | 937.5 | 6950 | 0.65 | 1594.04 | G300E | 3521438.64 | 27.63 | G300E | 1247687.69 | 9.79
335 | Story4 | B9 | 32 MPa RC Beam (37.5 cm x 25 cm) | Beam | 32MPa | Concrete Rectangular | 250 | 375 | 937.5 | 6950 | 0.65 | 1594.04 | G300E | 5492079.55 | 43.09 | G300E | 1351482.78 | 10.6
336 | Story5 | B1 | 32 MPa RC Beam (37.5 cm x 25 cm) | Beam | 32MPa | Concrete Rectangular | 250 | 375 | 937.5 | 6987.5 | 0.66 | 1602.64 | G300E | 4243635.8 | 33.3 | G300E | 2033447.46 | 15.96
337 | Story5 | B10 | 32 MPa RC Beam (37.5 cm x 25 cm) | Beam | 32MPa | Concrete Rectangular | 250 | 375 | 937.5 | 6987.5 | 0.66 | 1602.64 | G300E | 4306840.91 | 33.79 | G300E | 1860228.53 | 14.6
338 | Story5 | B11 | 32 MPa RC Beam (37.5 cm x 25 cm) | Beam | 32MPa | Concrete Rectangular | 250 | 375 | 937.5 | 6987.5 | 0.66 | 1602.64 | G300E | 4306523.3 | 33.79 | G300E | 1848794.44 | 14.51
339 | Story5 | B12 | 32 MPa RC Beam (37.5 cm x 25 cm) | Beam | 32MPa | Concrete Rectangular | 250 | 375 | 937.5 | 6987.5 | 0.66 | 1602.64 | G300E | 3885050 | 30.48 | G300E | 2444121.89 | 19.18
340 | Story5 | B13 | 32 MPa RC Beam (37.5 cm x 25 cm) | Beam | 32MPa | Concrete Rectangular | 250 | 375 | 937.5 | 6987.5 | 0.66 | 1602.64 | G300E | 6141694.89 | 48.19 | G300E | 1401106.11 | 10.99
341 | Story5 | B14 | 32 MPa RC Beam (37.5 cm x 25 cm) | Beam | 32MPa | Concrete Rectangular | 250 | 375 | 937.5 | 6987.5 | 0.66 | 1602.64 | G300E | 5271751.14 | 41.36 | G300E | 1905501.57 | 14.95
342 | Story5 | B15 | 32 MPa RC Beam (37.5 cm x 25 cm) | Beam | 32MPa | Concrete Rectangular | 250 | 375 | 937.5 | 6987.5 | 0.66 | 1602.64 | G300E | 5259046.59 | 41.26 | G300E | 1904856.02 | 14.95
343 | Story5 | B16 | 32 MPa RC Beam (37.5 cm x 25 cm) | Beam | 32MPa | Concrete Rectangular | 250 | 375 | 937.5 | 7200 | 0.68 | 1651.38 | G300E | 5634156.52 | 44.21 | G300E | 3075488.61 | 24.13
344 | Story5 | B17 | 32 MPa RC Beam (37.5 cm x 25 cm) | Beam | 32MPa | Concrete Rectangular | 250 | 375 | 937.5 | 6987.5 | 0.66 | 1602.64 | G300E | 4861394.32 | 38.14 | G300E | 2458588.4 | 19.29
345 | Story5 | B18 | 32 MPa RC Beam (37.5 cm x 25 cm) | Beam | 32MPa | Concrete Rectangular | 250 | 375 | 937.5 | 7200 | 0.68 | 1651.38 | G300E | 5703652.17 | 44.75 | G300E | 3084091.04 | 24.2
346 | Story5 | B19 | 32 MPa RC Beam (37.5 cm x 25 cm) | Beam | 32MPa | Concrete Rectangular | 250 | 375 | 937.5 | 6987.5 | 0.66 | 1602.64 | G300E | 5331780.11 | 41.84 | G300E | 1913586.43 | 15.01
347 | Story5 | B2 | 32 MPa RC Beam (37.5 cm x 25 cm) | Beam | 32MPa | Concrete Rectangular | 250 | 375 | 937.5 | 6987.5 | 0.66 | 1602.64 | G300E | 4241412.5 | 33.28 | G300E | 2033447.46 | 15.96
348 | Story5 | B20 | 32 MPa RC Beam (37.5 cm x 25 cm) | Beam | 32MPa | Concrete Rectangular | 250 | 375 | 937.5 | 6987.5 | 0.66 | 1602.64 | G300E | 5332097.73 | 41.84 | G300E | 1913581.66 | 15.01
349 | Story5 | B21 | 32 MPa RC Beam (37.5 cm x 25 cm) | Beam | 32MPa | Concrete Rectangular | 250 | 375 | 937.5 | 6987.5 | 0.66 | 1602.64 | G300E | 6227450.57 | 48.86 | G300E | 1414717.44 | 11.1
350 | Story5 | B22 | 32 MPa RC Beam (37.5 cm x 25 cm) | Beam | 32MPa | Concrete Rectangular | 250 | 375 | 937.5 | 6987.5 | 0.66 | 1602.64 | G300E | 3886638.07 | 30.5 | G300E | 2442216.21 | 19.16
351 | Story5 | B23 | 32 MPa RC Beam (37.5 cm x 25 cm) | Beam | 32MPa | Concrete Rectangular | 250 | 375 | 937.5 | 6987.5 | 0.66 | 1602.64 | G300E | 3894578.41 | 30.56 | G300E | 2449838.94 | 19.22
352 | Story5 | B24 | 32 MPa RC Beam (37.5 cm x 25 cm) | Beam | 32MPa | Concrete Rectangular | 250 | 375 | 937.5 | 6987.5 | 0.66 | 1602.64 | G300E | 6288750 | 49.34 | G300E | 1418945.67 | 11.13
353 | Story5 | B25 | 32 MPa RC Beam (37.5 cm x 25 cm) | Beam | 32MPa | Concrete Rectangular | 250 | 375 | 937.5 | 6987.5 | 0.66 | 1602.64 | G300E | 4861394.32 | 38.14 | G300E | 2458571.73 | 19.29
354 | Story5 | B26 | 32 MPa RC Beam (37.5 cm x 25 cm) | Beam | 32MPa | Concrete Rectangular | 250 | 375 | 937.5 | 7200 | 0.68 | 1651.38 | G300E | 5631652.17 | 44.19 | G300E | 3075467.48 | 24.13
355 | Story5 | B3 | 32 MPa RC Beam (37.5 cm x 25 cm) | Beam | 32MPa | Concrete Rectangular | 250 | 375 | 937.5 | 6987.5 | 0.66 | 1602.64 | G300E | 6154717.05 | 48.29 | G300E | 1402013.69 | 11
356 | Story5 | B30 | 32 MPa RC Beam (37.5 cm x 25 cm) | Beam | 32MPa | Concrete Rectangular | 250 | 375 | 937.5 | 6987.5 | 0.66 | 1602.64 | G300E | 5534707.61 | 43.43 | G300E | 2993033.35 | 23.48
357 | Story5 | B31 | 32 MPa RC Beam (37.5 cm x 25 cm) | Beam | 32MPa | Concrete Rectangular | 250 | 375 | 937.5 | 6987.5 | 0.66 | 1602.64 | G300E | 4861076.7 | 38.14 | G300E | 2458593.16 | 19.29
358 | Story5 | B32 | 32 MPa RC Beam (37.5 cm x 25 cm) | Beam | 32MPa | Concrete Rectangular | 250 | 375 | 937.5 | 6987.5 | 0.66 | 1602.64 | G300E | 6289385.23 | 49.35 | G300E | 1419054.06 | 11.13
359 | Story5 | B33 | 32 MPa RC Beam (37.5 cm x 25 cm) | Beam | 32MPa | Concrete Rectangular | 250 | 375 | 937.5 | 6987.5 | 0.66 | 1602.64 | G300E | 3893943.18 | 30.55 | G300E | 2447933.26 | 19.21
360 | Story5 | B34 | 32 MPa RC Beam (37.5 cm x 25 cm) | Beam | 32MPa | Concrete Rectangular | 250 | 375 | 937.5 | 6987.5 | 0.66 | 1602.64 | G300E | 3886638.07 | 30.5 | G300E | 2451744.62 | 19.24
361 | Story5 | B35 | 32 MPa RC Beam (37.5 cm x 25 cm) | Beam | 32MPa | Concrete Rectangular | 250 | 375 | 937.5 | 6987.5 | 0.66 | 1602.64 | G300E | 6289385.23 | 49.35 | G300E | 1419067.16 | 11.13
362 | Story5 | B36 | 32 MPa RC Beam (37.5 cm x 25 cm) | Beam | 32MPa | Concrete Rectangular | 250 | 375 | 937.5 | 6987.5 | 0.66 | 1602.64 | G300E | 5331780.11 | 41.84 | G300E | 1913594.76 | 15.01
363 | Story5 | B37 | 32 MPa RC Beam (37.5 cm x 25 cm) | Beam | 32MPa | Concrete Rectangular | 250 | 375 | 937.5 | 7200 | 0.68 | 1651.38 | G300E | 5703339.13 | 44.75 | G300E | 3084039.39 | 24.2
364 | Story5 | B38 | 32 MPa RC Beam (37.5 cm x 25 cm) | Beam | 32MPa | Concrete Rectangular | 250 | 375 | 937.5 | 6987.5 | 0.66 | 1602.64 | G300E | 5534100 | 43.42 | G300E | 2993003.72 | 23.48
365 | Story5 | B4 | 32 MPa RC Beam (37.5 cm x 25 cm) | Beam | 32MPa | Concrete Rectangular | 250 | 375 | 937.5 | 6987.5 | 0.66 | 1602.64 | G300E | 3886002.84 | 30.49 | G300E | 2451744.62 | 19.24
366 | Story5 | B40 | 32 MPa RC Beam (37.5 cm x 25 cm) | Beam | 32MPa | Concrete Rectangular | 250 | 375 | 937.5 | 6987.5 | 0.66 | 1602.64 | G300E | 5535315.22 | 43.43 | G300E | 2993075.5 | 23.48
367 | Story5 | B41 | 32 MPa RC Beam (37.5 cm x 25 cm) | Beam | 32MPa | Concrete Rectangular | 250 | 375 | 937.5 | 6987.5 | 0.66 | 1602.64 | G300E | 5535315.22 | 43.43 | G300E | 2993040.18 | 23.48
368 | Story5 | B42 | 32 MPa RC Beam (37.5 cm x 25 cm) | Beam | 32MPa | Concrete Rectangular | 250 | 375 | 937.5 | 6987.5 | 0.66 | 1602.64 | G300E | 5331780.11 | 41.84 | G300E | 1913576.9 | 15.01
369 | Story5 | B43 | 32 MPa RC Beam (37.5 cm x 25 cm) | Beam | 32MPa | Concrete Rectangular | 250 | 375 | 937.5 | 6987.5 | 0.66 | 1602.64 | G300E | 6289385.23 | 49.35 | G300E | 1419056.44 | 11.13
370 | Story5 | B44 | 32 MPa RC Beam (37.5 cm x 25 cm) | Beam | 32MPa | Concrete Rectangular | 250 | 375 | 937.5 | 6987.5 | 0.66 | 1602.64 | G300E | 3886638.07 | 30.5 | G300E | 2451744.62 | 19.24
371 | Story5 | B45 | 32 MPa RC Beam (37.5 cm x 25 cm) | Beam | 32MPa | Concrete Rectangular | 250 | 375 | 937.5 | 6987.5 | 0.66 | 1602.64 | G300E | 4306840.91 | 33.79 | G300E | 1860228.53 | 14.6
372 | Story5 | B46 | 32 MPa RC Beam (37.5 cm x 25 cm) | Beam | 32MPa | Concrete Rectangular | 250 | 375 | 937.5 | 6987.5 | 0.66 | 1602.64 | G300E | 6226497.73 | 48.86 | G300E | 1414726.97 | 11.1
373 | Story5 | B47 | 32 MPa RC Beam (37.5 cm x 25 cm) | Beam | 32MPa | Concrete Rectangular | 250 | 375 | 937.5 | 6987.5 | 0.66 | 1602.64 | G300E | 6227450.57 | 48.86 | G300E | 1414717.44 | 11.1
374 | Story5 | B48 | 32 MPa RC Beam (37.5 cm x 25 cm) | Beam | 32MPa | Concrete Rectangular | 250 | 375 | 937.5 | 6987.5 | 0.66 | 1602.64 | G300E | 5332097.73 | 41.84 | G300E | 1913591.19 | 15.01
375 | Story5 | B49 | 32 MPa RC Beam (37.5 cm x 25 cm) | Beam | 32MPa | Concrete Rectangular | 250 | 375 | 937.5 | 6987.5 | 0.66 | 1602.64 | G300E | 6289385.23 | 49.35 | G300E | 1419060.01 | 11.13
376 | Story5 | B5 | 32 MPa RC Beam (37.5 cm x 25 cm) | Beam | 32MPa | Concrete Rectangular | 250 | 375 | 937.5 | 6987.5 | 0.66 | 1602.64 | G300E | 6287797.16 | 49.34 | G300E | 1418876.59 | 11.13
377 | Story5 | B50 | 32 MPa RC Beam (37.5 cm x 25 cm) | Beam | 32MPa | Concrete Rectangular | 250 | 375 | 937.5 | 6987.5 | 0.66 | 1602.64 | G300E | 4860441.48 | 38.14 | G300E | 2458569.34 | 19.29
378 | Story5 | B51 | 32 MPa RC Beam (37.5 cm x 25 cm) | Beam | 32MPa | Concrete Rectangular | 250 | 375 | 937.5 | 6987.5 | 0.66 | 1602.64 | G300E | 6290020.45 | 49.35 | G300E | 1419068.35 | 11.13
379 | Story5 | B52 | 32 MPa RC Beam (37.5 cm x 25 cm) | Beam | 32MPa | Concrete Rectangular | 250 | 375 | 937.5 | 6987.5 | 0.66 | 1602.64 | G300E | 5331780.11 | 41.84 | G300E | 1913578.09 | 15.01
380 | Story5 | B53 | 32 MPa RC Beam (37.5 cm x 25 cm) | Beam | 32MPa | Concrete Rectangular | 250 | 375 | 937.5 | 6987.5 | 0.66 | 1602.64 | G300E | 6227450.57 | 48.86 | G300E | 1414724.58 | 11.1
381 | Story5 | B54 | 32 MPa RC Beam (37.5 cm x 25 cm) | Beam | 32MPa | Concrete Rectangular | 250 | 375 | 937.5 | 6987.5 | 0.66 | 1602.64 | G300E | 6227450.57 | 48.86 | G300E | 1414721.01 | 11.1
382 | Story5 | B55 | 32 MPa RC Beam (37.5 cm x 25 cm) | Beam | 32MPa | Concrete Rectangular | 250 | 375 | 937.5 | 6987.5 | 0.66 | 1602.64 | G300E | 4306840.91 | 33.79 | G300E | 1860228.53 | 14.6
383 | Story5 | B56 | 32 MPa RC Beam (37.5 cm x 25 cm) | Beam | 32MPa | Concrete Rectangular | 250 | 375 | 937.5 | 6987.5 | 0.66 | 1602.64 | G300E | 4306523.3 | 33.79 | G300E | 1860228.53 | 14.6
384 | Story5 | B57 | 32 MPa RC Beam (37.5 cm x 25 cm) | Beam | 32MPa | Concrete Rectangular | 250 | 375 | 937.5 | 6987.5 | 0.66 | 1602.64 | G300E | 3886638.07 | 30.5 | G300E | 2451744.62 | 19.24
385 | Story5 | B58 | 32 MPa RC Beam (37.5 cm x 25 cm) | Beam | 32MPa | Concrete Rectangular | 250 | 375 | 937.5 | 6987.5 | 0.66 | 1602.64 | G300E | 3893943.18 | 30.55 | G300E | 2447933.26 | 19.21
386 | Story5 | B59 | 32 MPa RC Beam (37.5 cm x 25 cm) | Beam | 32MPa | Concrete Rectangular | 250 | 375 | 937.5 | 6987.5 | 0.66 | 1602.64 | G300E | 3886638.07 | 30.5 | G300E | 2442216.21 | 19.16
387 | Story5 | B6 | 32 MPa RC Beam (37.5 cm x 25 cm) | Beam | 32MPa | Concrete Rectangular | 250 | 375 | 937.5 | 6987.5 | 0.66 | 1602.64 | G300E | 3894578.41 | 30.56 | G300E | 2449838.94 | 19.22
388 | Story5 | B60 | 32 MPa RC Beam (37.5 cm x 25 cm) | Beam | 32MPa | Concrete Rectangular | 250 | 375 | 937.5 | 6987.5 | 0.66 | 1602.64 | G300E | 4306840.91 | 33.79 | G300E | 1855464.32 | 14.56
389 | Story5 | B7 | 32 MPa RC Beam (37.5 cm x 25 cm) | Beam | 32MPa | Concrete Rectangular | 250 | 375 | 937.5 | 6987.5 | 0.66 | 1602.64 | G300E | 6289702.84 | 49.35 | G300E | 1419071.92 | 11.13
390 | Story5 | B8 | 32 MPa RC Beam (37.5 cm x 25 cm) | Beam | 32MPa | Concrete Rectangular | 250 | 375 | 937.5 | 6987.5 | 0.66 | 1602.64 | G300E | 3886638.07 | 30.5 | G300E | 2443169.05 | 19.17
391 | Story5 | B9 | 32 MPa RC Beam (37.5 cm x 25 cm) | Beam | 32MPa | Concrete Rectangular | 250 | 375 | 937.5 | 6987.5 | 0.66 | 1602.64 | G300E | 6226497.73 | 48.86 | G300E | 1414731.73 | 11.1
392 | Story6 | B1 | 32 MPa RC Beam (37.5 cm x 25 cm) | Beam | 32MPa | Concrete Rectangular | 250 | 375 | 937.5 | 6987.5 | 0.66 | 1602.64 | G300E | 4271268.18 | 33.51 | G300E | 2170974.17 | 17.03
393 | Story6 | B10 | 32 MPa RC Beam (37.5 cm x 25 cm) | Beam | 32MPa | Concrete Rectangular | 250 | 375 | 937.5 | 6987.5 | 0.66 | 1602.64 | G300E | 4332885.23 | 34 | G300E | 1858322.85 | 14.58
394 | Story6 | B11 | 32 MPa RC Beam (37.5 cm x 25 cm) | Beam | 32MPa | Concrete Rectangular | 250 | 375 | 937.5 | 6987.5 | 0.66 | 1602.64 | G300E | 4332567.61 | 33.99 | G300E | 1857370 | 14.57
395 | Story6 | B12 | 32 MPa RC Beam (37.5 cm x 25 cm) | Beam | 32MPa | Concrete Rectangular | 250 | 375 | 937.5 | 6987.5 | 0.66 | 1602.64 | G300E | 3913000 | 30.7 | G300E | 2449838.94 | 19.22
396 | Story6 | B13 | 32 MPa RC Beam (37.5 cm x 25 cm) | Beam | 32MPa | Concrete Rectangular | 250 | 375 | 937.5 | 6987.5 | 0.66 | 1602.64 | G300E | 6063244.32 | 47.57 | G300E | 1398276.17 | 10.97
397 | Story6 | B14 | 32 MPa RC Beam (37.5 cm x 25 cm) | Beam | 32MPa | Concrete Rectangular | 250 | 375 | 937.5 | 6987.5 | 0.66 | 1602.64 | G300E | 5252059.09 | 41.21 | G300E | 1904802.43 | 14.95
398 | Story6 | B15 | 32 MPa RC Beam (37.5 cm x 25 cm) | Beam | 32MPa | Concrete Rectangular | 250 | 375 | 937.5 | 6987.5 | 0.66 | 1602.64 | G300E | 5239036.93 | 41.11 | G300E | 1904153.3 | 14.94
399 | Story6 | B16 | 32 MPa RC Beam (37.5 cm x 25 cm) | Beam | 32MPa | Concrete Rectangular | 250 | 375 | 937.5 | 7200 | 0.68 | 1651.38 | G300E | 5801947.83 | 45.52 | G300E | 3078093.52 | 24.15
400 | Story6 | B17 | 32 MPa RC Beam (37.5 cm x 25 cm) | Beam | 32MPa | Concrete Rectangular | 250 | 375 | 937.5 | 6987.5 | 0.66 | 1602.64 | G300E | 4808035.23 | 37.73 | G300E | 2456832.79 | 19.28
401 | Story6 | B18 | 32 MPa RC Beam (37.5 cm x 25 cm) | Beam | 32MPa | Concrete Rectangular | 250 | 375 | 937.5 | 7200 | 0.68 | 1651.38 | G300E | 5873321.74 | 46.08 | G300E | 3087089.22 | 24.22
402 | Story6 | B19 | 32 MPa RC Beam (37.5 cm x 25 cm) | Beam | 32MPa | Concrete Rectangular | 250 | 375 | 937.5 | 6987.5 | 0.66 | 1602.64 | G300E | 5314946.59 | 41.7 | G300E | 1912895.62 | 15.01
403 | Story6 | B2 | 32 MPa RC Beam (37.5 cm x 25 cm) | Beam | 32MPa | Concrete Rectangular | 250 | 375 | 937.5 | 6987.5 | 0.66 | 1602.64 | G300E | 4269044.89 | 33.5 | G300E | 2030588.94 | 15.93
404 | Story6 | B20 | 32 MPa RC Beam (37.5 cm x 25 cm) | Beam | 32MPa | Concrete Rectangular | 250 | 375 | 937.5 | 6987.5 | 0.66 | 1602.64 | G300E | 5314311.36 | 41.7 | G300E | 1912890.85 | 15.01
405 | Story6 | B21 | 32 MPa RC Beam (37.5 cm x 25 cm) | Beam | 32MPa | Concrete Rectangular | 250 | 375 | 937.5 | 6987.5 | 0.66 | 1602.64 | G300E | 6149952.84 | 48.25 | G300E | 1412076.88 | 11.08
406 | Story6 | B22 | 32 MPa RC Beam (37.5 cm x 25 cm) | Beam | 32MPa | Concrete Rectangular | 250 | 375 | 937.5 | 6987.5 | 0.66 | 1602.64 | G300E | 3914905.68 | 30.72 | G300E | 2448886.1 | 19.21
407 | Story6 | B23 | 32 MPa RC Beam (37.5 cm x 25 cm) | Beam | 32MPa | Concrete Rectangular | 250 | 375 | 937.5 | 6987.5 | 0.66 | 1602.64 | G300E | 3918081.82 | 30.74 | G300E | 2451744.62 | 19.24
408 | Story6 | B24 | 32 MPa RC Beam (37.5 cm x 25 cm) | Beam | 32MPa | Concrete Rectangular | 250 | 375 | 937.5 | 6987.5 | 0.66 | 1602.64 | G300E | 6234120.45 | 48.92 | G300E | 1412157.87 | 11.08
409 | Story6 | B25 | 32 MPa RC Beam (37.5 cm x 25 cm) | Beam | 32MPa | Concrete Rectangular | 250 | 375 | 937.5 | 6987.5 | 0.66 | 1602.64 | G300E | 4808352.84 | 37.73 | G300E | 2456817.31 | 19.28
410 | Story6 | B26 | 32 MPa RC Beam (37.5 cm x 25 cm) | Beam | 32MPa | Concrete Rectangular | 250 | 375 | 937.5 | 7200 | 0.68 | 1651.38 | G300E | 5797252.17 | 45.49 | G300E | 3078070.04 | 24.15
411 | Story6 | B3 | 32 MPa RC Beam (37.5 cm x 25 cm) | Beam | 32MPa | Concrete Rectangular | 250 | 375 | 937.5 | 6987.5 | 0.66 | 1602.64 | G300E | 6077219.32 | 47.68 | G300E | 1399182.56 | 10.98
412 | Story6 | B30 | 32 MPa RC Beam (37.5 cm x 25 cm) | Beam | 32MPa | Concrete Rectangular | 250 | 375 | 937.5 | 6987.5 | 0.66 | 1602.64 | G300E | 5699369.57 | 44.72 | G300E | 2995946.45 | 23.51
413 | Story6 | B31 | 32 MPa RC Beam (37.5 cm x 25 cm) | Beam | 32MPa | Concrete Rectangular | 250 | 375 | 937.5 | 6987.5 | 0.66 | 1602.64 | G300E | 4808670.45 | 37.73 | G300E | 2456837.56 | 19.28
414 | Story6 | B32 | 32 MPa RC Beam (37.5 cm x 25 cm) | Beam | 32MPa | Concrete Rectangular | 250 | 375 | 937.5 | 6987.5 | 0.66 | 1602.64 | G300E | 6236026.14 | 48.93 | G300E | 1412262.68 | 11.08
415 | Story6 | B33 | 32 MPa RC Beam (37.5 cm x 25 cm) | Beam | 32MPa | Concrete Rectangular | 250 | 375 | 937.5 | 6987.5 | 0.66 | 1602.64 | G300E | 3918081.82 | 30.74 | G300E | 2451744.62 | 19.24
416 | Story6 | B34 | 32 MPa RC Beam (37.5 cm x 25 cm) | Beam | 32MPa | Concrete Rectangular | 250 | 375 | 937.5 | 6987.5 | 0.66 | 1602.64 | G300E | 3914588.07 | 30.72 | G300E | 2451744.62 | 19.24
417 | Story6 | B35 | 32 MPa RC Beam (37.5 cm x 25 cm) | Beam | 32MPa | Concrete Rectangular | 250 | 375 | 937.5 | 6987.5 | 0.66 | 1602.64 | G300E | 6236026.14 | 48.93 | G300E | 1412269.83 | 11.08
418 | Story6 | B36 | 32 MPa RC Beam (37.5 cm x 25 cm) | Beam | 32MPa | Concrete Rectangular | 250 | 375 | 937.5 | 6987.5 | 0.66 | 1602.64 | G300E | 5314946.59 | 41.7 | G300E | 1912902.76 | 15.01
419 | Story6 | B37 | 32 MPa RC Beam (37.5 cm x 25 cm) | Beam | 32MPa | Concrete Rectangular | 250 | 375 | 937.5 | 7200 | 0.68 | 1651.38 | G300E | 5872695.65 | 46.08 | G300E | 3087043.43 | 24.22
420 | Story6 | B38 | 32 MPa RC Beam (37.5 cm x 25 cm) | Beam | 32MPa | Concrete Rectangular | 250 | 375 | 937.5 | 6987.5 | 0.66 | 1602.64 | G300E | 5699369.57 | 44.72 | G300E | 2995920.25 | 23.51
421 | Story6 | B4 | 32 MPa RC Beam (37.5 cm x 25 cm) | Beam | 32MPa | Concrete Rectangular | 250 | 375 | 937.5 | 6987.5 | 0.66 | 1602.64 | G300E | 3913635.23 | 30.71 | G300E | 2451744.62 | 19.24
422 | Story6 | B40 | 32 MPa RC Beam (37.5 cm x 25 cm) | Beam | 32MPa | Concrete Rectangular | 250 | 375 | 937.5 | 6987.5 | 0.66 | 1602.64 | G300E | 5700584.78 | 44.73 | G300E | 2995986.32 | 23.51
423 | Story6 | B41 | 32 MPa RC Beam (37.5 cm x 25 cm) | Beam | 32MPa | Concrete Rectangular | 250 | 375 | 937.5 | 6987.5 | 0.66 | 1602.64 | G300E | 5699673.37 | 44.72 | G300E | 2995954.42 | 23.51
424 | Story6 | B42 | 32 MPa RC Beam (37.5 cm x 25 cm) | Beam | 32MPa | Concrete Rectangular | 250 | 375 | 937.5 | 6987.5 | 0.66 | 1602.64 | G300E | 5314628.98 | 41.7 | G300E | 1912886.09 | 15.01
425 | Story6 | B43 | 32 MPa RC Beam (37.5 cm x 25 cm) | Beam | 32MPa | Concrete Rectangular | 250 | 375 | 937.5 | 6987.5 | 0.66 | 1602.64 | G300E | 6236026.14 | 48.93 | G300E | 1412263.87 | 11.08
426 | Story6 | B44 | 32 MPa RC Beam (37.5 cm x 25 cm) | Beam | 32MPa | Concrete Rectangular | 250 | 375 | 937.5 | 6987.5 | 0.66 | 1602.64 | G300E | 3914588.07 | 30.72 | G300E | 2451744.62 | 19.24
427 | Story6 | B45 | 32 MPa RC Beam (37.5 cm x 25 cm) | Beam | 32MPa | Concrete Rectangular | 250 | 375 | 937.5 | 6987.5 | 0.66 | 1602.64 | G300E | 4332885.23 | 34 | G300E | 1858322.85 | 14.58
428 | Story6 | B46 | 32 MPa RC Beam (37.5 cm x 25 cm) | Beam | 32MPa | Concrete Rectangular | 250 | 375 | 937.5 | 6987.5 | 0.66 | 1602.64 | G300E | 6149317.61 | 48.25 | G300E | 1412087.6 | 11.08
429 | Story6 | B47 | 32 MPa RC Beam (37.5 cm x 25 cm) | Beam | 32MPa | Concrete Rectangular | 250 | 375 | 937.5 | 6987.5 | 0.66 | 1602.64 | G300E | 6149952.84 | 48.25 | G300E | 1412074.5 | 11.08
430 | Story6 | B48 | 32 MPa RC Beam (37.5 cm x 25 cm) | Beam | 32MPa | Concrete Rectangular | 250 | 375 | 937.5 | 6987.5 | 0.66 | 1602.64 | G300E | 5314628.98 | 41.7 | G300E | 1912899.19 | 15.01
431 | Story6 | B49 | 32 MPa RC Beam (37.5 cm x 25 cm) | Beam | 32MPa | Concrete Rectangular | 250 | 375 | 937.5 | 6987.5 | 0.66 | 1602.64 | G300E | 6236343.75 | 48.93 | G300E | 1412267.45 | 11.08
432 | Story6 | B5 | 32 MPa RC Beam (37.5 cm x 25 cm) | Beam | 32MPa | Concrete Rectangular | 250 | 375 | 937.5 | 6987.5 | 0.66 | 1602.64 | G300E | 6234438.07 | 48.92 | G300E | 1412107.85 | 11.08
433 | Story6 | B50 | 32 MPa RC Beam (37.5 cm x 25 cm) | Beam | 32MPa | Concrete Rectangular | 250 | 375 | 937.5 | 6987.5 | 0.66 | 1602.64 | G300E | 4808670.45 | 37.73 | G300E | 2456817.31 | 19.28
434 | Story6 | B51 | 32 MPa RC Beam (37.5 cm x 25 cm) | Beam | 32MPa | Concrete Rectangular | 250 | 375 | 937.5 | 6987.5 | 0.66 | 1602.64 | G300E | 6236343.75 | 48.93 | G300E | 1412269.83 | 11.08
435 | Story6 | B52 | 32 MPa RC Beam (37.5 cm x 25 cm) | Beam | 32MPa | Concrete Rectangular | 250 | 375 | 937.5 | 6987.5 | 0.66 | 1602.64 | G300E | 5314628.98 | 41.7 | G300E | 1912887.28 | 15.01
436 | Story6 | B53 | 32 MPa RC Beam (37.5 cm x 25 cm) | Beam | 32MPa | Concrete Rectangular | 250 | 375 | 937.5 | 6987.5 | 0.66 | 1602.64 | G300E | 6149952.84 | 48.25 | G300E | 1412082.83 | 11.08
437 | Story6 | B54 | 32 MPa RC Beam (37.5 cm x 25 cm) | Beam | 32MPa | Concrete Rectangular | 250 | 375 | 937.5 | 6987.5 | 0.66 | 1602.64 | G300E | 6149952.84 | 48.25 | G300E | 1412079.26 | 11.08
438 | Story6 | B55 | 32 MPa RC Beam (37.5 cm x 25 cm) | Beam | 32MPa | Concrete Rectangular | 250 | 375 | 937.5 | 6987.5 | 0.66 | 1602.64 | G300E | 4332885.23 | 34 | G300E | 1858322.85 | 14.58
439 | Story6 | B56 | 32 MPa RC Beam (37.5 cm x 25 cm) | Beam | 32MPa | Concrete Rectangular | 250 | 375 | 937.5 | 6987.5 | 0.66 | 1602.64 | G300E | 4332567.61 | 33.99 | G300E | 1858322.85 | 14.58
440 | Story6 | B57 | 32 MPa RC Beam (37.5 cm x 25 cm) | Beam | 32MPa | Concrete Rectangular | 250 | 375 | 937.5 | 6987.5 | 0.66 | 1602.64 | G300E | 3914905.68 | 30.72 | G300E | 2451744.62 | 19.24
441 | Story6 | B58 | 32 MPa RC Beam (37.5 cm x 25 cm) | Beam | 32MPa | Concrete Rectangular | 250 | 375 | 937.5 | 6987.5 | 0.66 | 1602.64 | G300E | 3918081.82 | 30.74 | G300E | 2451744.62 | 19.24
442 | Story6 | B59 | 32 MPa RC Beam (37.5 cm x 25 cm) | Beam | 32MPa | Concrete Rectangular | 250 | 375 | 937.5 | 6987.5 | 0.66 | 1602.64 | G300E | 3914588.07 | 30.72 | G300E | 2448886.1 | 19.21
443 | Story6 | B6 | 32 MPa RC Beam (37.5 cm x 25 cm) | Beam | 32MPa | Concrete Rectangular | 250 | 375 | 937.5 | 6987.5 | 0.66 | 1602.64 | G300E | 3918081.82 | 30.74 | G300E | 2451744.62 | 19.24
444 | Story6 | B60 | 32 MPa RC Beam (37.5 cm x 25 cm) | Beam | 32MPa | Concrete Rectangular | 250 | 375 | 937.5 | 6987.5 | 0.66 | 1602.64 | G300E | 4332885.23 | 34 | G300E | 1858322.85 | 14.58
445 | Story6 | B7 | 32 MPa RC Beam (37.5 cm x 25 cm) | Beam | 32MPa | Concrete Rectangular | 250 | 375 | 937.5 | 6987.5 | 0.66 | 1602.64 | G300E | 6236026.14 | 48.93 | G300E | 1412274.59 | 11.08
446 | Story6 | B8 | 32 MPa RC Beam (37.5 cm x 25 cm) | Beam | 32MPa | Concrete Rectangular | 250 | 375 | 937.5 | 6987.5 | 0.66 | 1602.64 | G300E | 3914588.07 | 30.72 | G300E | 2449838.94 | 19.22
447 | Story6 | B9 | 32 MPa RC Beam (37.5 cm x 25 cm) | Beam | 32MPa | Concrete Rectangular | 250 | 375 | 937.5 | 6987.5 | 0.66 | 1602.64 | G300E | 6149317.61 | 48.25 | G300E | 1412089.98 | 11.08
448 | Story7 | B1 | 32 MPa RC Beam (37.5 cm x 25 cm) | Beam | 32MPa | Concrete Rectangular | 250 | 375 | 937.5 | 7012.5 | 0.66 | 1608.37 | G300E | 4280254.69 | 33.58 | G300E | 2536375.6 | 19.9
449 | Story7 | B10 | 32 MPa RC Beam (37.5 cm x 25 cm) | Beam | 32MPa | Concrete Rectangular | 250 | 375 | 937.5 | 7012.5 | 0.66 | 1608.37 | G300E | 4339568.75 | 34.05 | G300E | 2410734.97 | 18.92
450 | Story7 | B11 | 32 MPa RC Beam (37.5 cm x 25 cm) | Beam | 32MPa | Concrete Rectangular | 250 | 375 | 937.5 | 7012.5 | 0.66 | 1608.37 | G300E | 4339276.56 | 34.05 | G300E | 2410734.97 | 18.92
451 | Story7 | B12 | 32 MPa RC Beam (37.5 cm x 25 cm) | Beam | 32MPa | Concrete Rectangular | 250 | 375 | 937.5 | 7012.5 | 0.66 | 1608.37 | G300E | 3960893.75 | 31.08 | G300E | 1544508.97 | 12.12
452 | Story7 | B13 | 32 MPa RC Beam (37.5 cm x 25 cm) | Beam | 32MPa | Concrete Rectangular | 250 | 375 | 937.5 | 7012.5 | 0.66 | 1608.37 | G300E | 6016432.81 | 47.21 | G300E | 1630572.07 | 12.79
453 | Story7 | B14 | 32 MPa RC Beam (37.5 cm x 25 cm) | Beam | 32MPa | Concrete Rectangular | 250 | 375 | 937.5 | 7012.5 | 0.66 | 1608.37 | G300E | 5268432.81 | 41.34 | G300E | 2076175.54 | 16.29
454 | Story7 | B15 | 32 MPa RC Beam (37.5 cm x 25 cm) | Beam | 32MPa | Concrete Rectangular | 250 | 375 | 937.5 | 7012.5 | 0.66 | 1608.37 | G300E | 5256160.94 | 41.24 | G300E | 2075275.96 | 16.28
455 | Story7 | B16 | 32 MPa RC Beam (37.5 cm x 25 cm) | Beam | 32MPa | Concrete Rectangular | 250 | 375 | 937.5 | 7200 | 0.68 | 1651.38 | G300E | 5786700 | 45.4 | G300E | 3117823.12 | 24.46
456 | Story7 | B17 | 32 MPa RC Beam (37.5 cm x 25 cm) | Beam | 32MPa | Concrete Rectangular | 250 | 375 | 937.5 | 7012.5 | 0.66 | 1608.37 | G300E | 4807653.12 | 37.72 | G300E | 2581185.84 | 20.25
457 | Story7 | B18 | 32 MPa RC Beam (37.5 cm x 25 cm) | Beam | 32MPa | Concrete Rectangular | 250 | 375 | 937.5 | 7200 | 0.68 | 1651.38 | G300E | 5858100 | 45.96 | G300E | 3657246.75 | 28.7
458 | Story7 | B19 | 32 MPa RC Beam (37.5 cm x 25 cm) | Beam | 32MPa | Concrete Rectangular | 250 | 375 | 937.5 | 7012.5 | 0.66 | 1608.37 | G300E | 5331837.5 | 41.84 | G300E | 2087600.43 | 16.38
459 | Story7 | B2 | 32 MPa RC Beam (37.5 cm x 25 cm) | Beam | 32MPa | Concrete Rectangular | 250 | 375 | 937.5 | 7012.5 | 0.66 | 1608.37 | G300E | 4279085.94 | 33.58 | G300E | 2537544.35 | 19.91
460 | Story7 | B20 | 32 MPa RC Beam (37.5 cm x 25 cm) | Beam | 32MPa | Concrete Rectangular | 250 | 375 | 937.5 | 7012.5 | 0.66 | 1608.37 | G300E | 5331545.31 | 41.83 | G300E | 2087590.57 | 16.38
461 | Story7 | B21 | 32 MPa RC Beam (37.5 cm x 25 cm) | Beam | 32MPa | Concrete Rectangular | 250 | 375 | 937.5 | 7012.5 | 0.66 | 1608.37 | G300E | 6098245.31 | 47.85 | G300E | 1648432.03 | 12.93
462 | Story7 | B22 | 32 MPa RC Beam (37.5 cm x 25 cm) | Beam | 32MPa | Concrete Rectangular | 250 | 375 | 937.5 | 7012.5 | 0.66 | 1608.37 | G300E | 3962646.87 | 31.09 | G300E | 1544508.97 | 12.12
463 | Story7 | B23 | 32 MPa RC Beam (37.5 cm x 25 cm) | Beam | 32MPa | Concrete Rectangular | 250 | 375 | 937.5 | 7012.5 | 0.66 | 1608.37 | G300E | 3963815.62 | 31.1 | G300E | 1544508.97 | 12.12
464 | Story7 | B24 | 32 MPa RC Beam (37.5 cm x 25 cm) | Beam | 32MPa | Concrete Rectangular | 250 | 375 | 937.5 | 7012.5 | 0.66 | 1608.37 | G300E | 6170123.44 | 48.41 | G300E | 1655553 | 12.99
465 | Story7 | B25 | 32 MPa RC Beam (37.5 cm x 25 cm) | Beam | 32MPa | Concrete Rectangular | 250 | 375 | 937.5 | 7012.5 | 0.66 | 1608.37 | G300E | 4807945.31 | 37.72 | G300E | 2581178.17 | 20.25
466 | Story7 | B26 | 32 MPa RC Beam (37.5 cm x 25 cm) | Beam | 32MPa | Concrete Rectangular | 250 | 375 | 937.5 | 7200 | 0.68 | 1651.38 | G300E | 5783400 | 45.38 | G300E | 3084986.62 | 24.21
467 | Story7 | B3 | 32 MPa RC Beam (37.5 cm x 25 cm) | Beam | 32MPa | Concrete Rectangular | 250 | 375 | 937.5 | 7012.5 | 0.66 | 1608.37 | G300E | 6029873.44 | 47.31 | G300E | 1631788.3 | 12.8
468 | Story7 | B30 | 32 MPa RC Beam (37.5 cm x 25 cm) | Beam | 32MPa | Concrete Rectangular | 250 | 375 | 937.5 | 7012.5 | 0.66 | 1608.37 | G300E | 5704668.75 | 44.76 | G300E | 3561974.17 | 27.95
469 | Story7 | B31 | 32 MPa RC Beam (37.5 cm x 25 cm) | Beam | 32MPa | Concrete Rectangular | 250 | 375 | 937.5 | 7012.5 | 0.66 | 1608.37 | G300E | 4808529.69 | 37.73 | G300E | 2581196.79 | 20.25
470 | Story7 | B32 | 32 MPa RC Beam (37.5 cm x 25 cm) | Beam | 32MPa | Concrete Rectangular | 250 | 375 | 937.5 | 7012.5 | 0.66 | 1608.37 | G300E | 6171000 | 48.42 | G300E | 1655700.92 | 12.99
471 | Story7 | B33 | 32 MPa RC Beam (37.5 cm x 25 cm) | Beam | 32MPa | Concrete Rectangular | 250 | 375 | 937.5 | 7012.5 | 0.66 | 1608.37 | G300E | 3963523.44 | 31.1 | G300E | 1544508.97 | 12.12
472 | Story7 | B34 | 32 MPa RC Beam (37.5 cm x 25 cm) | Beam | 32MPa | Concrete Rectangular | 250 | 375 | 937.5 | 7012.5 | 0.66 | 1608.37 | G300E | 3962354.69 | 31.09 | G300E | 1544508.97 | 12.12
473 | Story7 | B35 | 32 MPa RC Beam (37.5 cm x 25 cm) | Beam | 32MPa | Concrete Rectangular | 250 | 375 | 937.5 | 7012.5 | 0.66 | 1608.37 | G300E | 6171000 | 48.42 | G300E | 1655705.3 | 12.99
474 | Story7 | B36 | 32 MPa RC Beam (37.5 cm x 25 cm) | Beam | 32MPa | Concrete Rectangular | 250 | 375 | 937.5 | 7012.5 | 0.66 | 1608.37 | G300E | 5331837.5 | 41.84 | G300E | 2087614.68 | 16.38
475 | Story7 | B37 | 32 MPa RC Beam (37.5 cm x 25 cm) | Beam | 32MPa | Concrete Rectangular | 250 | 375 | 937.5 | 7200 | 0.68 | 1651.38 | G300E | 5856600 | 45.95 | G300E | 3657198.38 | 28.7
476 | Story7 | B38 | 32 MPa RC Beam (37.5 cm x 25 cm) | Beam | 32MPa | Concrete Rectangular | 250 | 375 | 937.5 | 7012.5 | 0.66 | 1608.37 | G300E | 5704084.38 | 44.76 | G300E | 3561946.78 | 27.95
477 | Story7 | B4 | 32 MPa RC Beam (37.5 cm x 25 cm) | Beam | 32MPa | Concrete Rectangular | 250 | 375 | 937.5 | 7012.5 | 0.66 | 1608.37 | G300E | 3961770.31 | 31.09 | G300E | 1544508.97 | 12.12
478 | Story7 | B40 | 32 MPa RC Beam (37.5 cm x 25 cm) | Beam | 32MPa | Concrete Rectangular | 250 | 375 | 937.5 | 7012.5 | 0.66 | 1608.37 | G300E | 5705837.5 | 44.77 | G300E | 3562014.71 | 27.95
479 | Story7 | B41 | 32 MPa RC Beam (37.5 cm x 25 cm) | Beam | 32MPa | Concrete Rectangular | 250 | 375 | 937.5 | 7012.5 | 0.66 | 1608.37 | G300E | 5704668.75 | 44.76 | G300E | 3561981.84 | 27.95
480 | Story7 | B42 | 32 MPa RC Beam (37.5 cm x 25 cm) | Beam | 32MPa | Concrete Rectangular | 250 | 375 | 937.5 | 7012.5 | 0.66 | 1608.37 | G300E | 5331253.12 | 41.83 | G300E | 2087580.71 | 16.38
481 | Story7 | B43 | 32 MPa RC Beam (37.5 cm x 25 cm) | Beam | 32MPa | Concrete Rectangular | 250 | 375 | 937.5 | 7012.5 | 0.66 | 1608.37 | G300E | 6171292.19 | 48.42 | G300E | 1655702.02 | 12.99
482 | Story7 | B44 | 32 MPa RC Beam (37.5 cm x 25 cm) | Beam | 32MPa | Concrete Rectangular | 250 | 375 | 937.5 | 7012.5 | 0.66 | 1608.37 | G300E | 3962354.69 | 31.09 | G300E | 1544508.97 | 12.12
483 | Story7 | B45 | 32 MPa RC Beam (37.5 cm x 25 cm) | Beam | 32MPa | Concrete Rectangular | 250 | 375 | 937.5 | 7012.5 | 0.66 | 1608.37 | G300E | 4339568.75 | 34.05 | G300E | 2410734.97 | 18.92
484 | Story7 | B46 | 32 MPa RC Beam (37.5 cm x 25 cm) | Beam | 32MPa | Concrete Rectangular | 250 | 375 | 937.5 | 7012.5 | 0.66 | 1608.37 | G300E | 6097953.12 | 47.85 | G300E | 1648453.94 | 12.93
485 | Story7 | B47 | 32 MPa RC Beam (37.5 cm x 25 cm) | Beam | 32MPa | Concrete Rectangular | 250 | 375 | 937.5 | 7012.5 | 0.66 | 1608.37 | G300E | 6098245.31 | 47.85 | G300E | 1648432.03 | 12.93
486 | Story7 | B48 | 32 MPa RC Beam (37.5 cm x 25 cm) | Beam | 32MPa | Concrete Rectangular | 250 | 375 | 937.5 | 7012.5 | 0.66 | 1608.37 | G300E | 5331837.5 | 41.84 | G300E | 2087604.81 | 16.38
487 | Story7 | B49 | 32 MPa RC Beam (37.5 cm x 25 cm) | Beam | 32MPa | Concrete Rectangular | 250 | 375 | 937.5 | 7012.5 | 0.66 | 1608.37 | G300E | 6171292.19 | 48.42 | G300E | 1655705.3 | 12.99
488 | Story7 | B5 | 32 MPa RC Beam (37.5 cm x 25 cm) | Beam | 32MPa | Concrete Rectangular | 250 | 375 | 937.5 | 7012.5 | 0.66 | 1608.37 | G300E | 6169831.25 | 48.41 | G300E | 1655497.12 | 12.99
489 | Story7 | B50 | 32 MPa RC Beam (37.5 cm x 25 cm) | Beam | 32MPa | Concrete Rectangular | 250 | 375 | 937.5 | 7012.5 | 0.66 | 1608.37 | G300E | 4807945.31 | 37.72 | G300E | 2581175.97 | 20.25
490 | Story7 | B51 | 32 MPa RC Beam (37.5 cm x 25 cm) | Beam | 32MPa | Concrete Rectangular | 250 | 375 | 937.5 | 7012.5 | 0.66 | 1608.37 | G300E | 6171292.19 | 48.42 | G300E | 1655710.78 | 12.99
491 | Story7 | B52 | 32 MPa RC Beam (37.5 cm x 25 cm) | Beam | 32MPa | Concrete Rectangular | 250 | 375 | 937.5 | 7012.5 | 0.66 | 1608.37 | G300E | 5331545.31 | 41.83 | G300E | 2087581.8 | 16.38
492 | Story7 | B53 | 32 MPa RC Beam (37.5 cm x 25 cm) | Beam | 32MPa | Concrete Rectangular | 250 | 375 | 937.5 | 7012.5 | 0.66 | 1608.37 | G300E | 6098245.31 | 47.85 | G300E | 1648438.6 | 12.93
493 | Story7 | B54 | 32 MPa RC Beam (37.5 cm x 25 cm) | Beam | 32MPa | Concrete Rectangular | 250 | 375 | 937.5 | 7012.5 | 0.66 | 1608.37 | G300E | 6098245.31 | 47.85 | G300E | 1648437.51 | 12.93
494 | Story7 | B55 | 32 MPa RC Beam (37.5 cm x 25 cm) | Beam | 32MPa | Concrete Rectangular | 250 | 375 | 937.5 | 7012.5 | 0.66 | 1608.37 | G300E | 4339568.75 | 34.05 | G300E | 2410734.97 | 18.92
495 | Story7 | B56 | 32 MPa RC Beam (37.5 cm x 25 cm) | Beam | 32MPa | Concrete Rectangular | 250 | 375 | 937.5 | 7012.5 | 0.66 | 1608.37 | G300E | 4339276.56 | 34.05 | G300E | 2410734.97 | 18.92
496 | Story7 | B57 | 32 MPa RC Beam (37.5 cm x 25 cm) | Beam | 32MPa | Concrete Rectangular | 250 | 375 | 937.5 | 7012.5 | 0.66 | 1608.37 | G300E | 3962646.87 | 31.09 | G300E | 1544508.97 | 12.12
497 | Story7 | B58 | 32 MPa RC Beam (37.5 cm x 25 cm) | Beam | 32MPa | Concrete Rectangular | 250 | 375 | 937.5 | 7012.5 | 0.66 | 1608.37 | G300E | 3963815.62 | 31.1 | G300E | 1544508.97 | 12.12
498 | Story7 | B59 | 32 MPa RC Beam (37.5 cm x 25 cm) | Beam | 32MPa | Concrete Rectangular | 250 | 375 | 937.5 | 7012.5 | 0.66 | 1608.37 | G300E | 3962354.69 | 31.09 | G300E | 1544508.97 | 12.12
499 | Story7 | B6 | 32 MPa RC Beam (37.5 cm x 25 cm) | Beam | 32MPa | Concrete Rectangular | 250 | 375 | 937.5 | 7012.5 | 0.66 | 1608.37 | G300E | 3964107.81 | 31.1 | G300E | 1544508.97 | 12.12
500 | Story7 | B60 | 32 MPa RC Beam (37.5 cm x 25 cm) | Beam | 32MPa | Concrete Rectangular | 250 | 375 | 937.5 | 7012.5 | 0.66 | 1608.37 | G300E | 4339568.75 | 34.05 | G300E | 2410734.97 | 18.92
501 | Story7 | B7 | 32 MPa RC Beam (37.5 cm x 25 cm) | Beam | 32MPa | Concrete Rectangular | 250 | 375 | 937.5 | 7012.5 | 0.66 | 1608.37 | G300E | 6171000 | 48.42 | G300E | 1655709.69 | 12.99
502 | Story7 | B8 | 32 MPa RC Beam (37.5 cm x 25 cm) | Beam | 32MPa | Concrete Rectangular | 250 | 375 | 937.5 | 7012.5 | 0.66 | 1608.37 | G300E | 3962354.69 | 31.09 | G300E | 1544508.97 | 12.12
503 | Story7 | B9 | 32 MPa RC Beam (37.5 cm x 25 cm) | Beam | 32MPa | Concrete Rectangular | 250 | 375 | 937.5 | 7012.5 | 0.66 | 1608.37 | G300E | 6097953.12 | 47.85 | G300E | 1648459.42 | 12.93
504 | Story8 | B1 | 32 MPa RC Beam (37.5 cm x 25 cm) | Beam | 32MPa | Concrete Rectangular | 250 | 375 | 937.5 | 7012.5 | 0.66 | 1608.37 | G300E | 4235257.81 | 33.23 | G300E | 2927322.47 | 22.97
505 | Story8 | B10 | 32 MPa RC Beam (37.5 cm x 25 cm) | Beam | 32MPa | Concrete Rectangular | 250 | 375 | 937.5 | 7012.5 | 0.66 | 1608.37 | G300E | 4293403.12 | 33.69 | G300E | 3179772.47 | 24.95
506 | Story8 | B11 | 32 MPa RC Beam (37.5 cm x 25 cm) | Beam | 32MPa | Concrete Rectangular | 250 | 375 | 937.5 | 7012.5 | 0.66 | 1608.37 | G300E | 4293110.94 | 33.69 | G300E | 3191459.97 | 25.04
507 | Story8 | B12 | 32 MPa RC Beam (37.5 cm x 25 cm) | Beam | 32MPa | Concrete Rectangular | 250 | 375 | 937.5 | 7012.5 | 0.66 | 1608.37 | G300E | 4002384.38 | 31.4 | G300E | 1544508.97 | 12.12
508 | Story8 | B13 | 32 MPa RC Beam (37.5 cm x 25 cm) | Beam | 32MPa | Concrete Rectangular | 250 | 375 | 937.5 | 7012.5 | 0.66 | 1608.37 | G300E | 5995979.69 | 47.05 | G300E | 1589963.12 | 12.48
509 | Story8 | B14 | 32 MPa RC Beam (37.5 cm x 25 cm) | Beam | 32MPa | Concrete Rectangular | 250 | 375 | 937.5 | 7012.5 | 0.66 | 1608.37 | G300E | 5257037.5 | 41.25 | G300E | 2204561.99 | 17.3
510 | Story8 | B15 | 32 MPa RC Beam (37.5 cm x 25 cm) | Beam | 32MPa | Concrete Rectangular | 250 | 375 | 937.5 | 7012.5 | 0.66 | 1608.37 | G300E | 5244473.44 | 41.15 | G300E | 2203660.23 | 17.29
511 | Story8 | B16 | 32 MPa RC Beam (37.5 cm x 25 cm) | Beam | 32MPa | Concrete Rectangular | 250 | 375 | 937.5 | 7200 | 0.68 | 1651.38 | G300E | 5849700 | 45.9 | G300E | 3086898 | 24.22
512 | Story8 | B17 | 32 MPa RC Beam (37.5 cm x 25 cm) | Beam | 32MPa | Concrete Rectangular | 250 | 375 | 937.5 | 7012.5 | 0.66 | 1608.37 | G300E | 4788660.94 | 37.57 | G300E | 2580756.32 | 20.25
513 | Story8 | B18 | 32 MPa RC Beam (37.5 cm x 25 cm) | Beam | 32MPa | Concrete Rectangular | 250 | 375 | 937.5 | 7200 | 0.68 | 1651.38 | G300E | 5925000 | 46.49 | G300E | 3626633.25 | 28.46
514 | Story8 | B19 | 32 MPa RC Beam (37.5 cm x 25 cm) | Beam | 32MPa | Concrete Rectangular | 250 | 375 | 937.5 | 7012.5 | 0.66 | 1608.37 | G300E | 5319857.81 | 41.74 | G300E | 2216183.02 | 17.39
515 | Story8 | B2 | 32 MPa RC Beam (37.5 cm x 25 cm) | Beam | 32MPa | Concrete Rectangular | 250 | 375 | 937.5 | 7012.5 | 0.66 | 1608.37 | G300E | 4234089.06 | 33.22 | G300E | 3320606.85 | 26.05
516 | Story8 | B20 | 32 MPa RC Beam (37.5 cm x 25 cm) | Beam | 32MPa | Concrete Rectangular | 250 | 375 | 937.5 | 7012.5 | 0.66 | 1608.37 | G300E | 5319857.81 | 41.74 | G300E | 2216174.25 | 17.39
517 | Story8 | B21 | 32 MPa RC Beam (37.5 cm x 25 cm) | Beam | 32MPa | Concrete Rectangular | 250 | 375 | 937.5 | 7012.5 | 0.66 | 1608.37 | G300E | 6077500 | 47.69 | G300E | 1608152.88 | 12.62
518 | Story8 | B22 | 32 MPa RC Beam (37.5 cm x 25 cm) | Beam | 32MPa | Concrete Rectangular | 250 | 375 | 937.5 | 7012.5 | 0.66 | 1608.37 | G300E | 4004429.69 | 31.42 | G300E | 1544508.97 | 12.12
519 | Story8 | B23 | 32 MPa RC Beam (37.5 cm x 25 cm) | Beam | 32MPa | Concrete Rectangular | 250 | 375 | 937.5 | 7012.5 | 0.66 | 1608.37 | G300E | 4007643.75 | 31.45 | G300E | 1544508.97 | 12.12
520 | Story8 | B24 | 32 MPa RC Beam (37.5 cm x 25 cm) | Beam | 32MPa | Concrete Rectangular | 250 | 375 | 937.5 | 7012.5 | 0.66 | 1608.37 | G300E | 6066104.69 | 47.6 | G300E | 1613721.25 | 12.66
521 | Story8 | B25 | 32 MPa RC Beam (37.5 cm x 25 cm) | Beam | 32MPa | Concrete Rectangular | 250 | 375 | 937.5 | 7012.5 | 0.66 | 1608.37 | G300E | 4789245.31 | 37.58 | G300E | 2580754.13 | 20.25
522 | Story8 | B26 | 32 MPa RC Beam (37.5 cm x 25 cm) | Beam | 32MPa | Concrete Rectangular | 250 | 375 | 937.5 | 7200 | 0.68 | 1651.38 | G300E | 5846400 | 45.87 | G300E | 3086876.62 | 24.22
523 | Story8 | B3 | 32 MPa RC Beam (37.5 cm x 25 cm) | Beam | 32MPa | Concrete Rectangular | 250 | 375 | 937.5 | 7012.5 | 0.66 | 1608.37 | G300E | 6009712.5 | 47.15 | G300E | 1591193.59 | 12.49
524 | Story8 | B30 | 32 MPa RC Beam (37.5 cm x 25 cm) | Beam | 32MPa | Concrete Rectangular | 250 | 375 | 937.5 | 7012.5 | 0.66 | 1608.37 | G300E | 5768950 | 45.27 | G300E | 3532149.13 | 27.71
525 | Story8 | B31 | 32 MPa RC Beam (37.5 cm x 25 cm) | Beam | 32MPa | Concrete Rectangular | 250 | 375 | 937.5 | 7012.5 | 0.66 | 1608.37 | G300E | 4789537.5 | 37.58 | G300E | 2580774.95 | 20.25
526 | Story8 | B32 | 32 MPa RC Beam (37.5 cm x 25 cm) | Beam | 32MPa | Concrete Rectangular | 250 | 375 | 937.5 | 7012.5 | 0.66 | 1608.37 | G300E | 6067273.44 | 47.61 | G300E | 1613870.26 | 12.66
527 | Story8 | B33 | 32 MPa RC Beam (37.5 cm x 25 cm) | Beam | 32MPa | Concrete Rectangular | 250 | 375 | 937.5 | 7012.5 | 0.66 | 1608.37 | G300E | 4007059.37 | 31.44 | G300E | 1544508.97 | 12.12
528 | Story8 | B34 | 32 MPa RC Beam (37.5 cm x 25 cm) | Beam | 32MPa | Concrete Rectangular | 250 | 375 | 937.5 | 7012.5 | 0.66 | 1608.37 | G300E | 4004429.69 | 31.42 | G300E | 1544508.97 | 12.12
529 | Story8 | B35 | 32 MPa RC Beam (37.5 cm x 25 cm) | Beam | 32MPa | Concrete Rectangular | 250 | 375 | 937.5 | 7012.5 | 0.66 | 1608.37 | G300E | 6067565.62 | 47.61 | G300E | 1613873.55 | 12.66
530 | Story8 | B36 | 32 MPa RC Beam (37.5 cm x 25 cm) | Beam | 32MPa | Concrete Rectangular | 250 | 375 | 937.5 | 7012.5 | 0.66 | 1608.37 | G300E | 5319857.81 | 41.74 | G300E | 2216199.46 | 17.39
531 | Story8 | B37 | 32 MPa RC Beam (37.5 cm x 25 cm) | Beam | 32MPa | Concrete Rectangular | 250 | 375 | 937.5 | 7200 | 0.68 | 1651.38 | G300E | 5922000 | 46.47 | G300E | 3626571.38 | 28.46
532 | Story8 | B38 | 32 MPa RC Beam (37.5 cm x 25 cm) | Beam | 32MPa | Concrete Rectangular | 250 | 375 | 937.5 | 7012.5 | 0.66 | 1608.37 | G300E | 5767196.88 | 45.25 | G300E | 3532114.07 | 27.71
533 | Story8 | B4 | 32 MPa RC Beam (37.5 cm x 25 cm) | Beam | 32MPa | Concrete Rectangular | 250 | 375 | 937.5 | 7012.5 | 0.66 | 1608.37 | G300E | 4003553.13 | 31.41 | G300E | 1544508.97 | 12.12
534 | Story8 | B40 | 32 MPa RC Beam (37.5 cm x 25 cm) | Beam | 32MPa | Concrete Rectangular | 250 | 375 | 937.5 | 7012.5 | 0.66 | 1608.37 | G300E | 5770995.31 | 45.28 | G300E | 3532199.54 | 27.71
535 | Story8 | B41 | 32 MPa RC Beam (37.5 cm x 25 cm) | Beam | 32MPa | Concrete Rectangular | 250 | 375 | 937.5 | 7012.5 | 0.66 | 1608.37 | G300E | 5769242.19 | 45.27 | G300E | 3532157.9 | 27.71
536 | Story8 | B42 | 32 MPa RC Beam (37.5 cm x 25 cm) | Beam | 32MPa | Concrete Rectangular | 250 | 375 | 937.5 | 7012.5 | 0.66 | 1608.37 | G300E | 5319565.62 | 41.74 | G300E | 2216164.39 | 17.39
537 | Story8 | B43 | 32 MPa RC Beam (37.5 cm x 25 cm) | Beam | 32MPa | Concrete Rectangular | 250 | 375 | 937.5 | 7012.5 | 0.66 | 1608.37 | G300E | 6067273.44 | 47.61 | G300E | 1613870.26 | 12.66
538 | Story8 | B44 | 32 MPa RC Beam (37.5 cm x 25 cm) | Beam | 32MPa | Concrete Rectangular | 250 | 375 | 937.5 | 7012.5 | 0.66 | 1608.37 | G300E | 4004429.69 | 31.42 | G300E | 1544508.97 | 12.12
539 | Story8 | B45 | 32 MPa RC Beam (37.5 cm x 25 cm) | Beam | 32MPa | Concrete Rectangular | 250 | 375 | 937.5 | 7012.5 | 0.66 | 1608.37 | G300E | 4293403.12 | 33.69 | G300E | 3191459.97 | 25.04
540 | Story8 | B46 | 32 MPa RC Beam (37.5 cm x 25 cm) | Beam | 32MPa | Concrete Rectangular | 250 | 375 | 937.5 | 7012.5 | 0.66 | 1608.37 | G300E | 6077500 | 47.69 | G300E | 1608169.32 | 12.62
541 | Story8 | B47 | 32 MPa RC Beam (37.5 cm x 25 cm) | Beam | 32MPa | Concrete Rectangular | 250 | 375 | 937.5 | 7012.5 | 0.66 | 1608.37 | G300E | 6077500 | 47.69 | G300E | 1608151.79 | 12.62
542 | Story8 | B48 | 32 MPa RC Beam (37.5 cm x 25 cm) | Beam | 32MPa | Concrete Rectangular | 250 | 375 | 937.5 | 7012.5 | 0.66 | 1608.37 | G300E | 5320150 | 41.74 | G300E | 2216191.79 | 17.39
543 | Story8 | B49 | 32 MPa RC Beam (37.5 cm x 25 cm) | Beam | 32MPa | Concrete Rectangular | 250 | 375 | 937.5 | 7012.5 | 0.66 | 1608.37 | G300E | 6067273.44 | 47.61 | G300E | 1613873.55 | 12.66
544 | Story8 | B5 | 32 MPa RC Beam (37.5 cm x 25 cm) | Beam | 32MPa | Concrete Rectangular | 250 | 375 | 937.5 | 7012.5 | 0.66 | 1608.37 | G300E | 6065812.5 | 47.59 | G300E | 1613671.94 | 12.66
545 | Story8 | B50 | 32 MPa RC Beam (37.5 cm x 25 cm) | Beam | 32MPa | Concrete Rectangular | 250 | 375 | 937.5 | 7012.5 | 0.66 | 1608.37 | G300E | 4788076.56 | 37.57 | G300E | 2580751.94 | 20.25
546 | Story8 | B51 | 32 MPa RC Beam (37.5 cm x 25 cm) | Beam | 32MPa | Concrete Rectangular | 250 | 375 | 937.5 | 7012.5 | 0.66 | 1608.37 | G300E | 6067273.44 | 47.61 | G300E | 1613875.74 | 12.66
547 | Story8 | B52 | 32 MPa RC Beam (37.5 cm x 25 cm) | Beam | 32MPa | Concrete Rectangular | 250 | 375 | 937.5 | 7012.5 | 0.66 | 1608.37 | G300E | 5319857.81 | 41.74 | G300E | 2216164.39 | 17.39
548 | Story8 | B53 | 32 MPa RC Beam (37.5 cm x 25 cm) | Beam | 32MPa | Concrete Rectangular | 250 | 375 | 937.5 | 7012.5 | 0.66 | 1608.37 | G300E | 6077792.19 | 47.69 | G300E | 1608159.46 | 12.62
549 | Story8 | B54 | 32 MPa RC Beam (37.5 cm x 25 cm) | Beam | 32MPa | Concrete Rectangular | 250 | 375 | 937.5 | 7012.5 | 0.66 | 1608.37 | G300E | 6077792.19 | 47.69 | G300E | 1608158.36 | 12.62
550 | Story8 | B55 | 32 MPa RC Beam (37.5 cm x 25 cm) | Beam | 32MPa | Concrete Rectangular | 250 | 375 | 937.5 | 7012.5 | 0.66 | 1608.37 | G300E | 4293403.12 | 33.69 | G300E | 3191459.97 | 25.04
551 | Story8 | B56 | 32 MPa RC Beam (37.5 cm x 25 cm) | Beam | 32MPa | Concrete Rectangular | 250 | 375 | 937.5 | 7012.5 | 0.66 | 1608.37 | G300E | 4293110.94 | 33.69 | G300E | 3191459.97 | 25.04
552 | Story8 | B57 | 32 MPa RC Beam (37.5 cm x 25 cm) | Beam | 32MPa | Concrete Rectangular | 250 | 375 | 937.5 | 7012.5 | 0.66 | 1608.37 | G300E | 4004429.69 | 31.42 | G300E | 1544508.97 | 12.12
553 | Story8 | B58 | 32 MPa RC Beam (37.5 cm x 25 cm) | Beam | 32MPa | Concrete Rectangular | 250 | 375 | 937.5 | 7012.5 | 0.66 | 1608.37 | G300E | 4007059.37 | 31.44 | G300E | 1544508.97 | 12.12
554 | Story8 | B59 | 32 MPa RC Beam (37.5 cm x 25 cm) | Beam | 32MPa | Concrete Rectangular | 250 | 375 | 937.5 | 7012.5 | 0.66 | 1608.37 | G300E | 4004429.69 | 31.42 | G300E | 1544508.97 | 12.12
555 | Story8 | B6 | 32 MPa RC Beam (37.5 cm x 25 cm) | Beam | 32MPa | Concrete Rectangular | 250 | 375 | 937.5 | 7012.5 | 0.66 | 1608.37 | G300E | 4007643.75 | 31.45 | G300E | 1544508.97 | 12.12
556 | Story8 | B60 | 32 MPa RC Beam (37.5 cm x 25 cm) | Beam | 32MPa | Concrete Rectangular | 250 | 375 | 937.5 | 7012.5 | 0.66 | 1608.37 | G300E | 4293403.12 | 33.69 | G300E | 3191459.97 | 25.04
557 | Story8 | B7 | 32 MPa RC Beam (37.5 cm x 25 cm) | Beam | 32MPa | Concrete Rectangular | 250 | 375 | 937.5 | 7012.5 | 0.66 | 1608.37 | G300E | 6067565.62 | 47.61 | G300E | 1613873.55 | 12.66
558 | Story8 | B8 | 32 MPa RC Beam (37.5 cm x 25 cm) | Beam | 32MPa | Concrete Rectangular | 250 | 375 | 937.5 | 7012.5 | 0.66 | 1608.37 | G300E | 4004429.69 | 31.42 | G300E | 1544508.97 | 12.12
559 | Story8 | B9 | 32 MPa RC Beam (37.5 cm x 25 cm) | Beam | 32MPa | Concrete Rectangular | 250 | 375 | 937.5 | 7012.5 | 0.66 | 1608.37 | G300E | 6077792.19 | 47.69 | G300E | 1608173.7 | 12.62
560 | Story9 | B1 | 32 MPa RC Beam (37.5 cm x 25 cm) | Beam | 32MPa | Concrete Rectangular | 250 | 375 | 937.5 | 7037.5 | 0.66 | 1614.11 | G300E | 4362370.31 | 34.23 | G300E | 3462052.31 | 27.16
561 | Story9 | B10 | 32 MPa RC Beam (37.5 cm x 25 cm) | Beam | 32MPa | Concrete Rectangular | 250 | 375 | 937.5 | 7037.5 | 0.66 | 1614.11 | G300E | 4508691.67 | 35.38 | G300E | 3332445.02 | 26.15
562 | Story9 | B11 | 32 MPa RC Beam (37.5 cm x 25 cm) | Beam | 32MPa | Concrete Rectangular | 250 | 375 | 937.5 | 7037.5 | 0.66 | 1614.11 | G300E | 4508691.67 | 35.38 | G300E | 3332445.02 | 26.15
563 | Story9 | B12 | 32 MPa RC Beam (37.5 cm x 25 cm) | Beam | 32MPa | Concrete Rectangular | 250 | 375 | 937.5 | 7037.5 | 0.66 | 1614.11 | G300E | 4133944.79 | 32.44 | G300E | 1550015.24 | 12.16
564 | Story9 | B13 | 32 MPa RC Beam (37.5 cm x 25 cm) | Beam | 32MPa | Concrete Rectangular | 250 | 375 | 937.5 | 7037.5 | 0.66 | 1614.11 | G300E | 6084505.21 | 47.74 | G300E | 1576770.93 | 12.37
565 | Story9 | B14 | 32 MPa RC Beam (37.5 cm x 25 cm) | Beam | 32MPa | Concrete Rectangular | 250 | 375 | 937.5 | 7037.5 | 0.66 | 1614.11 | G300E | 5360522.4 | 42.06 | G300E | 3249036.71 | 25.49
566 | Story9 | B15 | 32 MPa RC Beam (37.5 cm x 25 cm) | Beam | 32MPa | Concrete Rectangular | 250 | 375 | 937.5 | 7037.5 | 0.66 | 1614.11 | G300E | 5347033.85 | 41.95 | G300E | 3118521.14 | 24.47
567 | Story9 | B16 | 32 MPa RC Beam (37.5 cm x 25 cm) | Beam | 32MPa | Concrete Rectangular | 250 | 375 | 937.5 | 7200 | 0.68 | 1651.38 | G300E | 5865600 | 46.02 | G300E | 3088357.12 | 24.23
568 | Story9 | B17 | 32 MPa RC Beam (37.5 cm x 25 cm) | Beam | 32MPa | Concrete Rectangular | 250 | 375 | 937.5 | 7037.5 | 0.66 | 1614.11 | G300E | 4888423.44 | 38.36 | G300E | 2590663.93 | 20.33
569 | Story9 | B18 | 32 MPa RC Beam (37.5 cm x 25 cm) | Beam | 32MPa | Concrete Rectangular | 250 | 375 | 937.5 | 7200 | 0.68 | 1651.38 | G300E | 5954700 | 46.72 | G300E | 3628283.62 | 28.47
570 | Story9 | B19 | 32 MPa RC Beam (37.5 cm x 25 cm) | Beam | 32MPa | Concrete Rectangular | 250 | 375 | 937.5 | 7037.5 | 0.66 | 1614.11 | G300E | 5430310.94 | 42.61 | G300E | 3390653.94 | 26.6
571 | Story9 | B2 | 32 MPa RC Beam (37.5 cm x 25 cm) | Beam | 32MPa | Concrete Rectangular | 250 | 375 | 937.5 | 7037.5 | 0.66 | 1614.11 | G300E | 4360317.71 | 34.21 | G300E | 3462052.31 | 27.16
572 | Story9 | B20 | 32 MPa RC Beam (37.5 cm x 25 cm) | Beam | 32MPa | Concrete Rectangular | 250 | 375 | 937.5 | 7037.5 | 0.66 | 1614.11 | G300E | 5430017.71 | 42.61 | G300E | 3390645.14 | 26.6
573 | Story9 | B21 | 32 MPa RC Beam (37.5 cm x 25 cm) | Beam | 32MPa | Concrete Rectangular | 250 | 375 | 937.5 | 7037.5 | 0.66 | 1614.11 | G300E | 6173940.1 | 48.44 | G300E | 1596540.81 | 12.53
574 | Story9 | B22 | 32 MPa RC Beam (37.5 cm x 25 cm) | Beam | 32MPa | Concrete Rectangular | 250 | 375 | 937.5 | 7037.5 | 0.66 | 1614.11 | G300E | 4135997.4 | 32.45 | G300E | 1550015.24 | 12.16
575 | Story9 | B23 | 32 MPa RC Beam (37.5 cm x 25 cm) | Beam | 32MPa | Concrete Rectangular | 250 | 375 | 937.5 | 7037.5 | 0.66 | 1614.11 | G300E | 4145673.96 | 32.53 | G300E | 1550015.24 | 12.16
576 | Story9 | B24 | 32 MPa RC Beam (37.5 cm x 25 cm) | Beam | 32MPa | Concrete Rectangular | 250 | 375 | 937.5 | 7037.5 | 0.66 | 1614.11 | G300E | 6117053.65 | 48 | G300E | 1596229.62 | 12.52
577 | Story9 | B25 | 32 MPa RC Beam (37.5 cm x 25 cm) | Beam | 32MPa | Concrete Rectangular | 250 | 375 | 937.5 | 7037.5 | 0.66 | 1614.11 | G300E | 4889889.58 | 38.37 | G300E | 2590661.73 | 20.33
578 | Story9 | B26 | 32 MPa RC Beam (37.5 cm x 25 cm) | Beam | 32MPa | Concrete Rectangular | 250 | 375 | 937.5 | 7200 | 0.68 | 1651.38 | G300E | 5862900 | 46 | G300E | 3088325.62 | 24.23
579 | Story9 | B3 | 32 MPa RC Beam (37.5 cm x 25 cm) | Beam | 32MPa | Concrete Rectangular | 250 | 375 | 937.5 | 7037.5 | 0.66 | 1614.11 | G300E | 6100046.35 | 47.86 | G300E | 1578036.59 | 12.38
580 | Story9 | B30 | 32 MPa RC Beam (37.5 cm x 25 cm) | Beam | 32MPa | Concrete Rectangular | 250 | 375 | 937.5 | 7037.5 | 0.66 | 1614.11 | G300E | 5819426.04 | 45.66 | G300E | 3546376.59 | 27.83
581 | Story9 | B31 | 32 MPa RC Beam (37.5 cm x 25 cm) | Beam | 32MPa | Concrete Rectangular | 250 | 375 | 937.5 | 7037.5 | 0.66 | 1614.11 | G300E | 4888423.44 | 38.36 | G300E | 2590678.22 | 20.33
582 | Story9 | B32 | 32 MPa RC Beam (37.5 cm x 25 cm) | Beam | 32MPa | Concrete Rectangular | 250 | 375 | 937.5 | 7037.5 | 0.66 | 1614.11 | G300E | 6117933.33 | 48 | G300E | 1596379.17 | 12.53
583 | Story9 | B33 | 32 MPa RC Beam (37.5 cm x 25 cm) | Beam | 32MPa | Concrete Rectangular | 250 | 375 | 937.5 | 7037.5 | 0.66 | 1614.11 | G300E | 4145087.5 | 32.52 | G300E | 1550015.24 | 12.16
584 | Story9 | B34 | 32 MPa RC Beam (37.5 cm x 25 cm) | Beam | 32MPa | Concrete Rectangular | 250 | 375 | 937.5 | 7037.5 | 0.66 | 1614.11 | G300E | 4135997.4 | 32.45 | G300E | 1550015.24 | 12.16
585 | Story9 | B35 | 32 MPa RC Beam (37.5 cm x 25 cm) | Beam | 32MPa | Concrete Rectangular | 250 | 375 | 937.5 | 7037.5 | 0.66 | 1614.11 | G300E | 6118519.79 | 48.01 | G300E | 1596385.77 | 12.53
586 | Story9 | B36 | 32 MPa RC Beam (37.5 cm x 25 cm) | Beam | 32MPa | Concrete Rectangular | 250 | 375 | 937.5 | 7037.5 | 0.66 | 1614.11 | G300E | 5430604.17 | 42.61 | G300E | 3390661.64 | 26.6
587 | Story9 | B37 | 32 MPa RC Beam (37.5 cm x 25 cm) | Beam | 32MPa | Concrete Rectangular | 250 | 375 | 937.5 | 7200 | 0.68 | 1651.38 | G300E | 5953200 | 46.71 | G300E | 3628253.25 | 28.47
588 | Story9 | B38 | 32 MPa RC Beam (37.5 cm x 25 cm) | Beam | 32MPa | Concrete Rectangular | 250 | 375 | 937.5 | 7037.5 | 0.66 | 1614.11 | G300E | 5818839.58 | 45.66 | G300E | 3546358.99 | 27.83
589 | Story9 | B4 | 32 MPa RC Beam (37.5 cm x 25 cm) | Beam | 32MPa | Concrete Rectangular | 250 | 375 | 937.5 | 7037.5 | 0.66 | 1614.11 | G300E | 4134531.25 | 32.44 | G300E | 1550015.24 | 12.16
590 | Story9 | B40 | 32 MPa RC Beam (37.5 cm x 25 cm) | Beam | 32MPa | Concrete Rectangular | 250 | 375 | 937.5 | 7037.5 | 0.66 | 1614.11 | G300E | 5820305.73 | 45.67 | G300E | 3546405.18 | 27.83
591 | Story9 | B41 | 32 MPa RC Beam (37.5 cm x 25 cm) | Beam | 32MPa | Concrete Rectangular | 250 | 375 | 937.5 | 7037.5 | 0.66 | 1614.11 | G300E | 5819719.27 | 45.66 | G300E | 3546384.28 | 27.83
592 | Story9 | B42 | 32 MPa RC Beam (37.5 cm x 25 cm) | Beam | 32MPa | Concrete Rectangular | 250 | 375 | 937.5 | 7037.5 | 0.66 | 1614.11 | G300E | 5430017.71 | 42.61 | G300E | 3390635.24 | 26.6
593 | Story9 | B43 | 32 MPa RC Beam (37.5 cm x 25 cm) | Beam | 32MPa | Concrete Rectangular | 250 | 375 | 937.5 | 7037.5 | 0.66 | 1614.11 | G300E | 6117933.33 | 48 | G300E | 1596381.37 | 12.53
594 | Story9 | B44 | 32 MPa RC Beam (37.5 cm x 25 cm) | Beam | 32MPa | Concrete Rectangular | 250 | 375 | 937.5 | 7037.5 | 0.66 | 1614.11 | G300E | 4135997.4 | 32.45 | G300E | 1550015.24 | 12.16
595 | Story9 | B45 | 32 MPa RC Beam (37.5 cm x 25 cm) | Beam | 32MPa | Concrete Rectangular | 250 | 375 | 937.5 | 7037.5 | 0.66 | 1614.11 | G300E | 4508691.67 | 35.38 | G300E | 3332445.02 | 26.15
596 | Story9 | B46 | 32 MPa RC Beam (37.5 cm x 25 cm) | Beam | 32MPa | Concrete Rectangular | 250 | 375 | 937.5 | 7037.5 | 0.66 | 1614.11 | G300E | 6173646.88 | 48.44 | G300E | 1596554.01 | 12.53
597 | Story9 | B47 | 32 MPa RC Beam (37.5 cm x 25 cm) | Beam | 32MPa | Concrete Rectangular | 250 | 375 | 937.5 | 7037.5 | 0.66 | 1614.11 | G300E | 6173940.1 | 48.44 | G300E | 1596539.71 | 12.53
598 | Story9 | B48 | 32 MPa RC Beam (37.5 cm x 25 cm) | Beam | 32MPa | Concrete Rectangular | 250 | 375 | 937.5 | 7037.5 | 0.66 | 1614.11 | G300E | 5430310.94 | 42.61 | G300E | 3390655.04 | 26.6
599 | Story9 | B49 | 32 MPa RC Beam (37.5 cm x 25 cm) | Beam | 32MPa | Concrete Rectangular | 250 | 375 | 937.5 | 7037.5 | 0.66 | 1614.11 | G300E | 6117933.33 | 48 | G300E | 1596381.37 | 12.53
600 | Story9 | B5 | 32 MPa RC Beam (37.5 cm x 25 cm) | Beam | 32MPa | Concrete Rectangular | 250 | 375 | 937.5 | 7037.5 | 0.66 | 1614.11 | G300E | 6116173.96 | 47.99 | G300E | 1596192.24 | 12.52
601 | Story9 | B50 | 32 MPa RC Beam (37.5 cm x 25 cm) | Beam | 32MPa | Concrete Rectangular | 250 | 375 | 937.5 | 7037.5 | 0.66 | 1614.11 | G300E | 4888130.21 | 38.35 | G300E | 2590665.03 | 20.33
602 | Story9 | B51 | 32 MPa RC Beam (37.5 cm x 25 cm) | Beam | 32MPa | Concrete Rectangular | 250 | 375 | 937.5 | 7037.5 | 0.66 | 1614.11 | G300E | 6117933.33 | 48 | G300E | 1596385.77 | 12.53
603 | Story9 | B52 | 32 MPa RC Beam (37.5 cm x 25 cm) | Beam | 32MPa | Concrete Rectangular | 250 | 375 | 937.5 | 7037.5 | 0.66 | 1614.11 | G300E | 5430017.71 | 42.61 | G300E | 3390636.34 | 26.6
604 | Story9 | B53 | 32 MPa RC Beam (37.5 cm x 25 cm) | Beam | 32MPa | Concrete Rectangular | 250 | 375 | 937.5 | 7037.5 | 0.66 | 1614.11 | G300E | 6173940.1 | 48.44 | G300E | 1596544.11 | 12.53
605 | Story9 | B54 | 32 MPa RC Beam (37.5 cm x 25 cm) | Beam | 32MPa | Concrete Rectangular | 250 | 375 | 937.5 | 7037.5 | 0.66 | 1614.11 | G300E | 6173646.88 | 48.44 | G300E | 1596544.11 | 12.53
606 | Story9 | B55 | 32 MPa RC Beam (37.5 cm x 25 cm) | Beam | 32MPa | Concrete Rectangular | 250 | 375 | 937.5 | 7037.5 | 0.66 | 1614.11 | G300E | 4508691.67 | 35.38 | G300E | 3332445.02 | 26.15
607 | Story9 | B56 | 32 MPa RC Beam (37.5 cm x 25 cm) | Beam | 32MPa | Concrete Rectangular | 250 | 375 | 937.5 | 7037.5 | 0.66 | 1614.11 | G300E | 4508691.67 | 35.38 | G300E | 3332445.02 | 26.15
608 | Story9 | B57 | 32 MPa RC Beam (37.5 cm x 25 cm) | Beam | 32MPa | Concrete Rectangular | 250 | 375 | 937.5 | 7037.5 | 0.66 | 1614.11 | G300E | 4135997.4 | 32.45 | G300E | 1550015.24 | 12.16
609 | Story9 | B58 | 32 MPa RC Beam (37.5 cm x 25 cm) | Beam | 32MPa | Concrete Rectangular | 250 | 375 | 937.5 | 7037.5 | 0.66 | 1614.11 | G300E | 4145087.5 | 32.52 | G300E | 1550015.24 | 12.16
610 | Story9 | B59 | 32 MPa RC Beam (37.5 cm x 25 cm) | Beam | 32MPa | Concrete Rectangular | 250 | 375 | 937.5 | 7037.5 | 0.66 | 1614.11 | G300E | 4135997.4 | 32.45 | G300E | 1550015.24 | 12.16
611 | Story9 | B6 | 32 MPa RC Beam (37.5 cm x 25 cm) | Beam | 32MPa | Concrete Rectangular | 250 | 375 | 937.5 | 7037.5 | 0.66 | 1614.11 | G300E | 4145673.96 | 32.53 | G300E | 1550015.24 | 12.16
612 | Story9 | B60 | 32 MPa RC Beam (37.5 cm x 25 cm) | Beam | 32MPa | Concrete Rectangular | 250 | 375 | 937.5 | 7037.5 | 0.66 | 1614.11 | G300E | 4508691.67 | 35.38 | G300E | 3332445.02 | 26.15
613 | Story9 | B7 | 32 MPa RC Beam (37.5 cm x 25 cm) | Beam | 32MPa | Concrete Rectangular | 250 | 375 | 937.5 | 7037.5 | 0.66 | 1614.11 | G300E | 6118519.79 | 48.01 | G300E | 1596386.87 | 12.53
614 | Story9 | B8 | 32 MPa RC Beam (37.5 cm x 25 cm) | Beam | 32MPa | Concrete Rectangular | 250 | 375 | 937.5 | 7037.5 | 0.66 | 1614.11 | G300E | 4135997.4 | 32.45 | G300E | 1550015.24 | 12.16
615 | Story9 | B9 | 32 MPa RC Beam (37.5 cm x 25 cm) | Beam | 32MPa | Concrete Rectangular | 250 | 375 | 937.5 | 7037.5 | 0.66 | 1614.11 | G300E | 6173646.88 | 48.44 | G300E | 1596554.01 | 12.53

## Columns
| Story | Label | Section | Structural_Element_Type | Material | Cross_Section_Type | Width_(mm) | Depth_(mm) | Area_(cm^2) | Length_(mm) | Volume_(m^3) | Mass_(kg) | Long._Rebar_Material | Long._Rebar_Volume_(mm^3) | Long._Rebar_Mass_(kg) | Tran._Rebar_Material | Tran._Rebar_Volume_(mm^3) | Tran._Rebar_Mass_(kg)
0 | Story1 | C1 | 32 MPa RC Column (52.5 cm x 52.5 cm) | Column | 32MPa | Concrete Rectangular | 525 | 525 | 2756.3 | 3100 | 0.85 | 2090.37 | G300E | 8543600 | 67.04 | G300E | 0 | 0
1 | Story1 | C10 | 32 MPa RC Column (52.5 cm x 52.5 cm) | Column | 32MPa | Concrete Rectangular | 525 | 525 | 2756.3 | 3100 | 0.85 | 2090.37 | G300E | 54482500 | 427.49 | G300E | 0 | 0
2 | Story1 | C11 | 32 MPa RC Column (52.5 cm x 52.5 cm) | Column | 32MPa | Concrete Rectangular | 525 | 525 | 2756.3 | 3100 | 0.85 | 2090.37 | G300E | 66044466.67 | 518.21 | G300E | 0 | 0
3 | Story1 | C12 | 32 MPa RC Column (52.5 cm x 52.5 cm) | Column | 32MPa | Concrete Rectangular | 525 | 525 | 2756.3 | 3100 | 0.85 | 2090.37 | G300E | 8543600 | 67.04 | G300E | 0 | 0
4 | Story1 | C13 | 32 MPa RC Column (52.5 cm x 52.5 cm) | Column | 32MPa | Concrete Rectangular | 525 | 525 | 2756.3 | 3100 | 0.85 | 2090.37 | G300E | 8543600 | 67.04 | G300E | 0 | 0
5 | Story1 | C14 | 32 MPa RC Column (52.5 cm x 52.5 cm) | Column | 32MPa | Concrete Rectangular | 525 | 525 | 2756.3 | 3100 | 0.85 | 2090.37 | G300E | 54224166.67 | 425.46 | G300E | 0 | 0
6 | Story1 | C17 | 32 MPa RC Column (52.5 cm x 52.5 cm) | Column | 32MPa | Concrete Rectangular | 525 | 525 | 2756.3 | 3100 | 0.85 | 2090.37 | G300E | 54493866.67 | 427.58 | G300E | 0 | 0
7 | Story1 | C18 | 32 MPa RC Column (52.5 cm x 52.5 cm) | Column | 32MPa | Concrete Rectangular | 525 | 525 | 2756.3 | 3100 | 0.85 | 2090.37 | G300E | 8543600 | 67.04 | G300E | 0 | 0
8 | Story1 | C19 | 32 MPa RC Column (52.5 cm x 52.5 cm) | Column | 32MPa | Concrete Rectangular | 525 | 525 | 2756.3 | 3100 | 0.85 | 2090.37 | G300E | 8543600 | 67.04 | G300E | 0 | 0
9 | Story1 | C2 | 32 MPa RC Column (52.5 cm x 52.5 cm) | Column | 32MPa | Concrete Rectangular | 525 | 525 | 2756.3 | 3100 | 0.85 | 2090.37 | G300E | 8543600 | 67.04 | G300E | 0 | 0
10 | Story1 | C20 | 32 MPa RC Column (52.5 cm x 52.5 cm) | Column | 32MPa | Concrete Rectangular | 525 | 525 | 2756.3 | 3100 | 0.85 | 2090.37 | G300E | 54490766.67 | 427.55 | G300E | 0 | 0
11 | Story1 | C23 | 32 MPa RC Column (52.5 cm x 52.5 cm) | Column | 32MPa | Concrete Rectangular | 525 | 525 | 2756.3 | 3100 | 0.85 | 2090.37 | G300E | 54490766.67 | 427.55 | G300E | 0 | 0
12 | Story1 | C24 | 32 MPa RC Column (52.5 cm x 52.5 cm) | Column | 32MPa | Concrete Rectangular | 525 | 525 | 2756.3 | 3100 | 0.85 | 2090.37 | G300E | 8543600 | 67.04 | G300E | 0 | 0
13 | Story1 | C25 | 32 MPa RC Column (52.5 cm x 52.5 cm) | Column | 32MPa | Concrete Rectangular | 525 | 525 | 2756.3 | 3100 | 0.85 | 2090.37 | G300E | 8543600 | 67.04 | G300E | 0 | 0
14 | Story1 | C26 | 32 MPa RC Column (52.5 cm x 52.5 cm) | Column | 32MPa | Concrete Rectangular | 525 | 525 | 2756.3 | 3100 | 0.85 | 2090.37 | G300E | 66045500 | 518.22 | G300E | 0 | 0
15 | Story1 | C27 | 32 MPa RC Column (52.5 cm x 52.5 cm) | Column | 32MPa | Concrete Rectangular | 525 | 525 | 2756.3 | 3100 | 0.85 | 2090.37 | G300E | 54490766.67 | 427.55 | G300E | 0 | 0
16 | Story1 | C28 | 32 MPa RC Column (52.5 cm x 52.5 cm) | Column | 32MPa | Concrete Rectangular | 525 | 525 | 2756.3 | 3100 | 0.85 | 2090.37 | G300E | 54481466.67 | 427.48 | G300E | 0 | 0
17 | Story1 | C29 | 32 MPa RC Column (52.5 cm x 52.5 cm) | Column | 32MPa | Concrete Rectangular | 525 | 525 | 2756.3 | 3100 | 0.85 | 2090.37 | G300E | 66042400 | 518.19 | G300E | 0 | 0
18 | Story1 | C3 | 32 MPa RC Column (52.5 cm x 52.5 cm) | Column | 32MPa | Concrete Rectangular | 525 | 525 | 2756.3 | 3100 | 0.85 | 2090.37 | G300E | 8543600 | 67.04 | G300E | 0 | 0
19 | Story1 | C30 | 32 MPa RC Column (52.5 cm x 52.5 cm) | Column | 32MPa | Concrete Rectangular | 525 | 525 | 2756.3 | 3100 | 0.85 | 2090.37 | G300E | 8543600 | 67.04 | G300E | 0 | 0
20 | Story1 | C31 | 32 MPa RC Column (52.5 cm x 52.5 cm) | Column | 32MPa | Concrete Rectangular | 525 | 525 | 2756.3 | 3100 | 0.85 | 2090.37 | G300E | 8543600 | 67.04 | G300E | 0 | 0
21 | Story1 | C32 | 32 MPa RC Column (52.5 cm x 52.5 cm) | Column | 32MPa | Concrete Rectangular | 525 | 525 | 2756.3 | 3100 | 0.85 | 2090.37 | G300E | 8543600 | 67.04 | G300E | 0 | 0
22 | Story1 | C33 | 32 MPa RC Column (52.5 cm x 52.5 cm) | Column | 32MPa | Concrete Rectangular | 525 | 525 | 2756.3 | 3100 | 0.85 | 2090.37 | G300E | 8543600 | 67.04 | G300E | 0 | 0
23 | Story1 | C34 | 32 MPa RC Column (52.5 cm x 52.5 cm) | Column | 32MPa | Concrete Rectangular | 525 | 525 | 2756.3 | 3100 | 0.85 | 2090.37 | G300E | 8543600 | 67.04 | G300E | 0 | 0
24 | Story1 | C35 | 32 MPa RC Column (52.5 cm x 52.5 cm) | Column | 32MPa | Concrete Rectangular | 525 | 525 | 2756.3 | 3100 | 0.85 | 2090.37 | G300E | 8543600 | 67.04 | G300E | 0 | 0
25 | Story1 | C36 | 32 MPa RC Column (52.5 cm x 52.5 cm) | Column | 32MPa | Concrete Rectangular | 525 | 525 | 2756.3 | 3100 | 0.85 | 2090.37 | G300E | 8543600 | 67.04 | G300E | 0 | 0
26 | Story1 | C4 | 32 MPa RC Column (52.5 cm x 52.5 cm) | Column | 32MPa | Concrete Rectangular | 525 | 525 | 2756.3 | 3100 | 0.85 | 2090.37 | G300E | 8543600 | 67.04 | G300E | 0 | 0
27 | Story1 | C5 | 32 MPa RC Column (52.5 cm x 52.5 cm) | Column | 32MPa | Concrete Rectangular | 525 | 525 | 2756.3 | 3100 | 0.85 | 2090.37 | G300E | 8543600 | 67.04 | G300E | 0 | 0
28 | Story1 | C6 | 32 MPa RC Column (52.5 cm x 52.5 cm) | Column | 32MPa | Concrete Rectangular | 525 | 525 | 2756.3 | 3100 | 0.85 | 2090.37 | G300E | 8543600 | 67.04 | G300E | 0 | 0
29 | Story1 | C7 | 32 MPa RC Column (52.5 cm x 52.5 cm) | Column | 32MPa | Concrete Rectangular | 525 | 525 | 2756.3 | 3100 | 0.85 | 2090.37 | G300E | 8543600 | 67.04 | G300E | 0 | 0
30 | Story1 | C8 | 32 MPa RC Column (52.5 cm x 52.5 cm) | Column | 32MPa | Concrete Rectangular | 525 | 525 | 2756.3 | 3100 | 0.85 | 2090.37 | G300E | 66466066.67 | 521.52 | G300E | 0 | 0
31 | Story1 | C9 | 32 MPa RC Column (52.5 cm x 52.5 cm) | Column | 32MPa | Concrete Rectangular | 525 | 525 | 2756.3 | 3100 | 0.85 | 2090.37 | G300E | 54221066.67 | 425.44 | G300E | 0 | 0
32 | Story10 | C1 | 32 MPa RC Column (30 cm x 30 cm) | Column | 32MPa | Concrete Rectangular | 300 | 300 | 900 | 3075 | 0.28 | 677.06 | G300E | 4727300 | 37.09 | G300E | 0 | 0
33 | Story10 | C10 | 32 MPa RC Column (30 cm x 30 cm) | Column | 32MPa | Concrete Rectangular | 300 | 300 | 900 | 3075 | 0.28 | 677.06 | G300E | 2767500 | 21.71 | G300E | 0 | 0
34 | Story10 | C11 | 32 MPa RC Column (30 cm x 30 cm) | Column | 32MPa | Concrete Rectangular | 300 | 300 | 900 | 3075 | 0.28 | 677.06 | G300E | 2767500 | 21.71 | G300E | 0 | 0
35 | Story10 | C12 | 32 MPa RC Column (30 cm x 30 cm) | Column | 32MPa | Concrete Rectangular | 300 | 300 | 900 | 3075 | 0.28 | 677.06 | G300E | 5820975 | 45.67 | G300E | 0 | 0
36 | Story10 | C13 | 32 MPa RC Column (30 cm x 30 cm) | Column | 32MPa | Concrete Rectangular | 300 | 300 | 900 | 3075 | 0.28 | 677.06 | G300E | 5906050 | 46.34 | G300E | 0 | 0
37 | Story10 | C14 | 32 MPa RC Column (30 cm x 30 cm) | Column | 32MPa | Concrete Rectangular | 300 | 300 | 900 | 3075 | 0.28 | 677.06 | G300E | 2767500 | 21.71 | G300E | 0 | 0
38 | Story10 | C17 | 32 MPa RC Column (30 cm x 30 cm) | Column | 32MPa | Concrete Rectangular | 300 | 300 | 900 | 3075 | 0.28 | 677.06 | G300E | 2767500 | 21.71 | G300E | 0 | 0
39 | Story10 | C18 | 32 MPa RC Column (30 cm x 30 cm) | Column | 32MPa | Concrete Rectangular | 300 | 300 | 900 | 3075 | 0.28 | 677.06 | G300E | 5911175 | 46.38 | G300E | 0 | 0
40 | Story10 | C19 | 32 MPa RC Column (30 cm x 30 cm) | Column | 32MPa | Concrete Rectangular | 300 | 300 | 900 | 3075 | 0.28 | 677.06 | G300E | 5913225 | 46.4 | G300E | 0 | 0
41 | Story10 | C2 | 32 MPa RC Column (30 cm x 30 cm) | Column | 32MPa | Concrete Rectangular | 300 | 300 | 900 | 3075 | 0.28 | 677.06 | G300E | 5826100 | 45.71 | G300E | 0 | 0
42 | Story10 | C20 | 32 MPa RC Column (30 cm x 30 cm) | Column | 32MPa | Concrete Rectangular | 300 | 300 | 900 | 3075 | 0.28 | 677.06 | G300E | 2767500 | 21.71 | G300E | 0 | 0
43 | Story10 | C23 | 32 MPa RC Column (30 cm x 30 cm) | Column | 32MPa | Concrete Rectangular | 300 | 300 | 900 | 3075 | 0.28 | 677.06 | G300E | 2767500 | 21.71 | G300E | 0 | 0
44 | Story10 | C24 | 32 MPa RC Column (30 cm x 30 cm) | Column | 32MPa | Concrete Rectangular | 300 | 300 | 900 | 3075 | 0.28 | 677.06 | G300E | 5911175 | 46.38 | G300E | 0 | 0
45 | Story10 | C25 | 32 MPa RC Column (30 cm x 30 cm) | Column | 32MPa | Concrete Rectangular | 300 | 300 | 900 | 3075 | 0.28 | 677.06 | G300E | 5824050 | 45.7 | G300E | 0 | 0
46 | Story10 | C26 | 32 MPa RC Column (30 cm x 30 cm) | Column | 32MPa | Concrete Rectangular | 300 | 300 | 900 | 3075 | 0.28 | 677.06 | G300E | 2767500 | 21.71 | G300E | 0 | 0
47 | Story10 | C27 | 32 MPa RC Column (30 cm x 30 cm) | Column | 32MPa | Concrete Rectangular | 300 | 300 | 900 | 3075 | 0.28 | 677.06 | G300E | 2767500 | 21.71 | G300E | 0 | 0
48 | Story10 | C28 | 32 MPa RC Column (30 cm x 30 cm) | Column | 32MPa | Concrete Rectangular | 300 | 300 | 900 | 3075 | 0.28 | 677.06 | G300E | 2767500 | 21.71 | G300E | 0 | 0
49 | Story10 | C29 | 32 MPa RC Column (30 cm x 30 cm) | Column | 32MPa | Concrete Rectangular | 300 | 300 | 900 | 3075 | 0.28 | 677.06 | G300E | 2767500 | 21.71 | G300E | 0 | 0
50 | Story10 | C3 | 32 MPa RC Column (30 cm x 30 cm) | Column | 32MPa | Concrete Rectangular | 300 | 300 | 900 | 3075 | 0.28 | 677.06 | G300E | 5906050 | 46.34 | G300E | 0 | 0
51 | Story10 | C30 | 32 MPa RC Column (30 cm x 30 cm) | Column | 32MPa | Concrete Rectangular | 300 | 300 | 900 | 3075 | 0.28 | 677.06 | G300E | 5820975 | 45.67 | G300E | 0 | 0
52 | Story10 | C31 | 32 MPa RC Column (30 cm x 30 cm) | Column | 32MPa | Concrete Rectangular | 300 | 300 | 900 | 3075 | 0.28 | 677.06 | G300E | 4599175 | 36.09 | G300E | 0 | 0
53 | Story10 | C32 | 32 MPa RC Column (30 cm x 30 cm) | Column | 32MPa | Concrete Rectangular | 300 | 300 | 900 | 3075 | 0.28 | 677.06 | G300E | 5820975 | 45.67 | G300E | 0 | 0
54 | Story10 | C33 | 32 MPa RC Column (30 cm x 30 cm) | Column | 32MPa | Concrete Rectangular | 300 | 300 | 900 | 3075 | 0.28 | 677.06 | G300E | 5911175 | 46.38 | G300E | 0 | 0
55 | Story10 | C34 | 32 MPa RC Column (30 cm x 30 cm) | Column | 32MPa | Concrete Rectangular | 300 | 300 | 900 | 3075 | 0.28 | 677.06 | G300E | 5911175 | 46.38 | G300E | 0 | 0
56 | Story10 | C35 | 32 MPa RC Column (30 cm x 30 cm) | Column | 32MPa | Concrete Rectangular | 300 | 300 | 900 | 3075 | 0.28 | 677.06 | G300E | 5820975 | 45.67 | G300E | 0 | 0
57 | Story10 | C36 | 32 MPa RC Column (30 cm x 30 cm) | Column | 32MPa | Concrete Rectangular | 300 | 300 | 900 | 3075 | 0.28 | 677.06 | G300E | 4598150 | 36.08 | G300E | 0 | 0
58 | Story10 | C4 | 32 MPa RC Column (30 cm x 30 cm) | Column | 32MPa | Concrete Rectangular | 300 | 300 | 900 | 3075 | 0.28 | 677.06 | G300E | 5914250 | 46.41 | G300E | 0 | 0
59 | Story10 | C5 | 32 MPa RC Column (30 cm x 30 cm) | Column | 32MPa | Concrete Rectangular | 300 | 300 | 900 | 3075 | 0.28 | 677.06 | G300E | 5824050 | 45.7 | G300E | 0 | 0
60 | Story10 | C6 | 32 MPa RC Column (30 cm x 30 cm) | Column | 32MPa | Concrete Rectangular | 300 | 300 | 900 | 3075 | 0.28 | 677.06 | G300E | 4599175 | 36.09 | G300E | 0 | 0
61 | Story10 | C7 | 32 MPa RC Column (30 cm x 30 cm) | Column | 32MPa | Concrete Rectangular | 300 | 300 | 900 | 3075 | 0.28 | 677.06 | G300E | 5812775 | 45.61 | G300E | 0 | 0
62 | Story10 | C8 | 32 MPa RC Column (30 cm x 30 cm) | Column | 32MPa | Concrete Rectangular | 300 | 300 | 900 | 3075 | 0.28 | 677.06 | G300E | 2767500 | 21.71 | G300E | 0 | 0
63 | Story10 | C9 | 32 MPa RC Column (30 cm x 30 cm) | Column | 32MPa | Concrete Rectangular | 300 | 300 | 900 | 3075 | 0.28 | 677.06 | G300E | 2767500 | 21.71 | G300E | 0 | 0
64 | Story11 | C1 | 32 MPa RC Column (30 cm x 30 cm) | Column | 32MPa | Concrete Rectangular | 300 | 300 | 900 | 3100 | 0.28 | 682.57 | G300E | 11064933.33 | 86.82 | G300E | 0 | 0
65 | Story11 | C10 | 32 MPa RC Column (30 cm x 30 cm) | Column | 32MPa | Concrete Rectangular | 300 | 300 | 900 | 3100 | 0.28 | 682.57 | G300E | 2790000 | 21.89 | G300E | 0 | 0
66 | Story11 | C11 | 32 MPa RC Column (30 cm x 30 cm) | Column | 32MPa | Concrete Rectangular | 300 | 300 | 900 | 3100 | 0.28 | 682.57 | G300E | 2790000 | 21.89 | G300E | 0 | 0
67 | Story11 | C12 | 32 MPa RC Column (30 cm x 30 cm) | Column | 32MPa | Concrete Rectangular | 300 | 300 | 900 | 3100 | 0.28 | 682.57 | G300E | 11378033.33 | 89.28 | G300E | 108500 | 0.85
68 | Story11 | C13 | 32 MPa RC Column (30 cm x 30 cm) | Column | 32MPa | Concrete Rectangular | 300 | 300 | 900 | 3100 | 0.28 | 682.57 | G300E | 11521666.67 | 90.4 | G300E | 108500 | 0.85
69 | Story11 | C14 | 32 MPa RC Column (30 cm x 30 cm) | Column | 32MPa | Concrete Rectangular | 300 | 300 | 900 | 3100 | 0.28 | 682.57 | G300E | 2790000 | 21.89 | G300E | 0 | 0
70 | Story11 | C17 | 32 MPa RC Column (30 cm x 30 cm) | Column | 32MPa | Concrete Rectangular | 300 | 300 | 900 | 3100 | 0.28 | 682.57 | G300E | 2790000 | 21.89 | G300E | 0 | 0
71 | Story11 | C18 | 32 MPa RC Column (30 cm x 30 cm) | Column | 32MPa | Concrete Rectangular | 300 | 300 | 900 | 3100 | 0.28 | 682.57 | G300E | 11552666.67 | 90.65 | G300E | 108500 | 0.85
72 | Story11 | C19 | 32 MPa RC Column (30 cm x 30 cm) | Column | 32MPa | Concrete Rectangular | 300 | 300 | 900 | 3100 | 0.28 | 682.57 | G300E | 11535100 | 90.51 | G300E | 108500 | 0.85
73 | Story11 | C2 | 32 MPa RC Column (30 cm x 30 cm) | Column | 32MPa | Concrete Rectangular | 300 | 300 | 900 | 3100 | 0.28 | 682.57 | G300E | 11398700 | 89.44 | G300E | 108500 | 0.85
74 | Story11 | C20 | 32 MPa RC Column (30 cm x 30 cm) | Column | 32MPa | Concrete Rectangular | 300 | 300 | 900 | 3100 | 0.28 | 682.57 | G300E | 2790000 | 21.89 | G300E | 0 | 0
75 | Story11 | C23 | 32 MPa RC Column (30 cm x 30 cm) | Column | 32MPa | Concrete Rectangular | 300 | 300 | 900 | 3100 | 0.28 | 682.57 | G300E | 2790000 | 21.89 | G300E | 0 | 0
76 | Story11 | C24 | 32 MPa RC Column (30 cm x 30 cm) | Column | 32MPa | Concrete Rectangular | 300 | 300 | 900 | 3100 | 0.28 | 682.57 | G300E | 11538200 | 90.53 | G300E | 108500 | 0.85
77 | Story11 | C25 | 32 MPa RC Column (30 cm x 30 cm) | Column | 32MPa | Concrete Rectangular | 300 | 300 | 900 | 3100 | 0.28 | 682.57 | G300E | 11381133.33 | 89.3 | G300E | 108500 | 0.85
78 | Story11 | C26 | 32 MPa RC Column (30 cm x 30 cm) | Column | 32MPa | Concrete Rectangular | 300 | 300 | 900 | 3100 | 0.28 | 682.57 | G300E | 2790000 | 21.89 | G300E | 0 | 0
79 | Story11 | C27 | 32 MPa RC Column (30 cm x 30 cm) | Column | 32MPa | Concrete Rectangular | 300 | 300 | 900 | 3100 | 0.28 | 682.57 | G300E | 2790000 | 21.89 | G300E | 0 | 0
80 | Story11 | C28 | 32 MPa RC Column (30 cm x 30 cm) | Column | 32MPa | Concrete Rectangular | 300 | 300 | 900 | 3100 | 0.28 | 682.57 | G300E | 2790000 | 21.89 | G300E | 0 | 0
81 | Story11 | C29 | 32 MPa RC Column (30 cm x 30 cm) | Column | 32MPa | Concrete Rectangular | 300 | 300 | 900 | 3100 | 0.28 | 682.57 | G300E | 2790000 | 21.89 | G300E | 0 | 0
82 | Story11 | C3 | 32 MPa RC Column (30 cm x 30 cm) | Column | 32MPa | Concrete Rectangular | 300 | 300 | 900 | 3100 | 0.28 | 682.57 | G300E | 11521666.67 | 90.4 | G300E | 108500 | 0.85
83 | Story11 | C30 | 32 MPa RC Column (30 cm x 30 cm) | Column | 32MPa | Concrete Rectangular | 300 | 300 | 900 | 3100 | 0.28 | 682.57 | G300E | 11378033.33 | 89.28 | G300E | 108500 | 0.85
84 | Story11 | C31 | 32 MPa RC Column (30 cm x 30 cm) | Column | 32MPa | Concrete Rectangular | 300 | 300 | 900 | 3100 | 0.28 | 682.57 | G300E | 10990533.33 | 86.24 | G300E | 0 | 0
85 | Story11 | C32 | 32 MPa RC Column (30 cm x 30 cm) | Column | 32MPa | Concrete Rectangular | 300 | 300 | 900 | 3100 | 0.28 | 682.57 | G300E | 11378033.33 | 89.28 | G300E | 108500 | 0.85
86 | Story11 | C33 | 32 MPa RC Column (30 cm x 30 cm) | Column | 32MPa | Concrete Rectangular | 300 | 300 | 900 | 3100 | 0.28 | 682.57 | G300E | 11553700 | 90.65 | G300E | 108500 | 0.85
87 | Story11 | C34 | 32 MPa RC Column (30 cm x 30 cm) | Column | 32MPa | Concrete Rectangular | 300 | 300 | 900 | 3100 | 0.28 | 682.57 | G300E | 11538200 | 90.53 | G300E | 108500 | 0.85
88 | Story11 | C35 | 32 MPa RC Column (30 cm x 30 cm) | Column | 32MPa | Concrete Rectangular | 300 | 300 | 900 | 3100 | 0.28 | 682.57 | G300E | 11378033.33 | 89.28 | G300E | 108500 | 0.85
89 | Story11 | C36 | 32 MPa RC Column (30 cm x 30 cm) | Column | 32MPa | Concrete Rectangular | 300 | 300 | 900 | 3100 | 0.28 | 682.57 | G300E | 10988466.67 | 86.22 | G300E | 0 | 0
90 | Story11 | C4 | 32 MPa RC Column (30 cm x 30 cm) | Column | 32MPa | Concrete Rectangular | 300 | 300 | 900 | 3100 | 0.28 | 682.57 | G300E | 11535100 | 90.51 | G300E | 108500 | 0.85
91 | Story11 | C5 | 32 MPa RC Column (30 cm x 30 cm) | Column | 32MPa | Concrete Rectangular | 300 | 300 | 900 | 3100 | 0.28 | 682.57 | G300E | 11381133.33 | 89.3 | G300E | 108500 | 0.85
92 | Story11 | C6 | 32 MPa RC Column (30 cm x 30 cm) | Column | 32MPa | Concrete Rectangular | 300 | 300 | 900 | 3100 | 0.28 | 682.57 | G300E | 10990533.33 | 86.24 | G300E | 0 | 0
93 | Story11 | C7 | 32 MPa RC Column (30 cm x 30 cm) | Column | 32MPa | Concrete Rectangular | 300 | 300 | 900 | 3100 | 0.28 | 682.57 | G300E | 11393533.33 | 89.4 | G300E | 108500 | 0.85
94 | Story11 | C8 | 32 MPa RC Column (30 cm x 30 cm) | Column | 32MPa | Concrete Rectangular | 300 | 300 | 900 | 3100 | 0.28 | 682.57 | G300E | 2790000 | 21.89 | G300E | 0 | 0
95 | Story11 | C9 | 32 MPa RC Column (30 cm x 30 cm) | Column | 32MPa | Concrete Rectangular | 300 | 300 | 900 | 3100 | 0.28 | 682.57 | G300E | 2790000 | 21.89 | G300E | 0 | 0
96 | Story2 | C1 | 32 MPa RC Column (52.5 cm x 52.5 cm) | Column | 32MPa | Concrete Rectangular | 525 | 525 | 2756.3 | 3100 | 0.85 | 2090.37 | G300E | 8543600 | 67.04 | G300E | 0 | 0
97 | Story2 | C10 | 32 MPa RC Column (52.5 cm x 52.5 cm) | Column | 32MPa | Concrete Rectangular | 525 | 525 | 2756.3 | 3100 | 0.85 | 2090.37 | G300E | 41023333.33 | 321.88 | G300E | 0 | 0
98 | Story2 | C11 | 32 MPa RC Column (52.5 cm x 52.5 cm) | Column | 32MPa | Concrete Rectangular | 525 | 525 | 2756.3 | 3100 | 0.85 | 2090.37 | G300E | 51693533.33 | 405.61 | G300E | 0 | 0
99 | Story2 | C12 | 32 MPa RC Column (52.5 cm x 52.5 cm) | Column | 32MPa | Concrete Rectangular | 525 | 525 | 2756.3 | 3100 | 0.85 | 2090.37 | G300E | 8543600 | 67.04 | G300E | 0 | 0
100 | Story2 | C13 | 32 MPa RC Column (52.5 cm x 52.5 cm) | Column | 32MPa | Concrete Rectangular | 525 | 525 | 2756.3 | 3100 | 0.85 | 2090.37 | G300E | 8543600 | 67.04 | G300E | 0 | 0
101 | Story2 | C14 | 32 MPa RC Column (52.5 cm x 52.5 cm) | Column | 32MPa | Concrete Rectangular | 525 | 525 | 2756.3 | 3100 | 0.85 | 2090.37 | G300E | 40798066.67 | 320.12 | G300E | 0 | 0
102 | Story2 | C17 | 32 MPa RC Column (52.5 cm x 52.5 cm) | Column | 32MPa | Concrete Rectangular | 525 | 525 | 2756.3 | 3100 | 0.85 | 2090.37 | G300E | 41032633.33 | 321.96 | G300E | 0 | 0
103 | Story2 | C18 | 32 MPa RC Column (52.5 cm x 52.5 cm) | Column | 32MPa | Concrete Rectangular | 525 | 525 | 2756.3 | 3100 | 0.85 | 2090.37 | G300E | 8543600 | 67.04 | G300E | 0 | 0
104 | Story2 | C19 | 32 MPa RC Column (52.5 cm x 52.5 cm) | Column | 32MPa | Concrete Rectangular | 525 | 525 | 2756.3 | 3100 | 0.85 | 2090.37 | G300E | 8543600 | 67.04 | G300E | 0 | 0
105 | Story2 | C2 | 32 MPa RC Column (52.5 cm x 52.5 cm) | Column | 32MPa | Concrete Rectangular | 525 | 525 | 2756.3 | 3100 | 0.85 | 2090.37 | G300E | 8543600 | 67.04 | G300E | 0 | 0
106 | Story2 | C20 | 32 MPa RC Column (52.5 cm x 52.5 cm) | Column | 32MPa | Concrete Rectangular | 525 | 525 | 2756.3 | 3100 | 0.85 | 2090.37 | G300E | 41028500 | 321.92 | G300E | 0 | 0
107 | Story2 | C23 | 32 MPa RC Column (52.5 cm x 52.5 cm) | Column | 32MPa | Concrete Rectangular | 525 | 525 | 2756.3 | 3100 | 0.85 | 2090.37 | G300E | 41029533.33 | 321.93 | G300E | 0 | 0
108 | Story2 | C24 | 32 MPa RC Column (52.5 cm x 52.5 cm) | Column | 32MPa | Concrete Rectangular | 525 | 525 | 2756.3 | 3100 | 0.85 | 2090.37 | G300E | 8543600 | 67.04 | G300E | 0 | 0
109 | Story2 | C25 | 32 MPa RC Column (52.5 cm x 52.5 cm) | Column | 32MPa | Concrete Rectangular | 525 | 525 | 2756.3 | 3100 | 0.85 | 2090.37 | G300E | 8543600 | 67.04 | G300E | 0 | 0
110 | Story2 | C26 | 32 MPa RC Column (52.5 cm x 52.5 cm) | Column | 32MPa | Concrete Rectangular | 525 | 525 | 2756.3 | 3100 | 0.85 | 2090.37 | G300E | 51695600 | 405.62 | G300E | 0 | 0
111 | Story2 | C27 | 32 MPa RC Column (52.5 cm x 52.5 cm) | Column | 32MPa | Concrete Rectangular | 525 | 525 | 2756.3 | 3100 | 0.85 | 2090.37 | G300E | 41029533.33 | 321.93 | G300E | 0 | 0
112 | Story2 | C28 | 32 MPa RC Column (52.5 cm x 52.5 cm) | Column | 32MPa | Concrete Rectangular | 525 | 525 | 2756.3 | 3100 | 0.85 | 2090.37 | G300E | 41023333.33 | 321.88 | G300E | 0 | 0
113 | Story2 | C29 | 32 MPa RC Column (52.5 cm x 52.5 cm) | Column | 32MPa | Concrete Rectangular | 525 | 525 | 2756.3 | 3100 | 0.85 | 2090.37 | G300E | 51692500 | 405.6 | G300E | 0 | 0
114 | Story2 | C3 | 32 MPa RC Column (52.5 cm x 52.5 cm) | Column | 32MPa | Concrete Rectangular | 525 | 525 | 2756.3 | 3100 | 0.85 | 2090.37 | G300E | 8543600 | 67.04 | G300E | 0 | 0
115 | Story2 | C30 | 32 MPa RC Column (52.5 cm x 52.5 cm) | Column | 32MPa | Concrete Rectangular | 525 | 525 | 2756.3 | 3100 | 0.85 | 2090.37 | G300E | 8543600 | 67.04 | G300E | 0 | 0
116 | Story2 | C31 | 32 MPa RC Column (52.5 cm x 52.5 cm) | Column | 32MPa | Concrete Rectangular | 525 | 525 | 2756.3 | 3100 | 0.85 | 2090.37 | G300E | 8543600 | 67.04 | G300E | 0 | 0
117 | Story2 | C32 | 32 MPa RC Column (52.5 cm x 52.5 cm) | Column | 32MPa | Concrete Rectangular | 525 | 525 | 2756.3 | 3100 | 0.85 | 2090.37 | G300E | 8543600 | 67.04 | G300E | 0 | 0
118 | Story2 | C33 | 32 MPa RC Column (52.5 cm x 52.5 cm) | Column | 32MPa | Concrete Rectangular | 525 | 525 | 2756.3 | 3100 | 0.85 | 2090.37 | G300E | 8543600 | 67.04 | G300E | 0 | 0
119 | Story2 | C34 | 32 MPa RC Column (52.5 cm x 52.5 cm) | Column | 32MPa | Concrete Rectangular | 525 | 525 | 2756.3 | 3100 | 0.85 | 2090.37 | G300E | 8543600 | 67.04 | G300E | 0 | 0
120 | Story2 | C35 | 32 MPa RC Column (52.5 cm x 52.5 cm) | Column | 32MPa | Concrete Rectangular | 525 | 525 | 2756.3 | 3100 | 0.85 | 2090.37 | G300E | 8543600 | 67.04 | G300E | 0 | 0
121 | Story2 | C36 | 32 MPa RC Column (52.5 cm x 52.5 cm) | Column | 32MPa | Concrete Rectangular | 525 | 525 | 2756.3 | 3100 | 0.85 | 2090.37 | G300E | 8543600 | 67.04 | G300E | 0 | 0
122 | Story2 | C4 | 32 MPa RC Column (52.5 cm x 52.5 cm) | Column | 32MPa | Concrete Rectangular | 525 | 525 | 2756.3 | 3100 | 0.85 | 2090.37 | G300E | 8543600 | 67.04 | G300E | 0 | 0
123 | Story2 | C5 | 32 MPa RC Column (52.5 cm x 52.5 cm) | Column | 32MPa | Concrete Rectangular | 525 | 525 | 2756.3 | 3100 | 0.85 | 2090.37 | G300E | 8543600 | 67.04 | G300E | 0 | 0
124 | Story2 | C6 | 32 MPa RC Column (52.5 cm x 52.5 cm) | Column | 32MPa | Concrete Rectangular | 525 | 525 | 2756.3 | 3100 | 0.85 | 2090.37 | G300E | 8543600 | 67.04 | G300E | 0 | 0
125 | Story2 | C7 | 32 MPa RC Column (52.5 cm x 52.5 cm) | Column | 32MPa | Concrete Rectangular | 525 | 525 | 2756.3 | 3100 | 0.85 | 2090.37 | G300E | 8543600 | 67.04 | G300E | 0 | 0
126 | Story2 | C8 | 32 MPa RC Column (52.5 cm x 52.5 cm) | Column | 32MPa | Concrete Rectangular | 525 | 525 | 2756.3 | 3100 | 0.85 | 2090.37 | G300E | 52127533.33 | 409.01 | G300E | 0 | 0
127 | Story2 | C9 | 32 MPa RC Column (52.5 cm x 52.5 cm) | Column | 32MPa | Concrete Rectangular | 525 | 525 | 2756.3 | 3100 | 0.85 | 2090.37 | G300E | 40796000 | 320.1 | G300E | 0 | 0
128 | Story3 | C1 | 32 MPa RC Column (47.5 cm x 47.5 cm) | Column | 32MPa | Concrete Rectangular | 475 | 475 | 2256.3 | 3100 | 0.7 | 1711.16 | G300E | 6993600 | 54.87 | G300E | 0 | 0
129 | Story3 | C10 | 32 MPa RC Column (47.5 cm x 47.5 cm) | Column | 32MPa | Concrete Rectangular | 475 | 475 | 2256.3 | 3100 | 0.7 | 1711.16 | G300E | 43349366.67 | 340.14 | G300E | 0 | 0
130 | Story3 | C11 | 32 MPa RC Column (47.5 cm x 47.5 cm) | Column | 32MPa | Concrete Rectangular | 475 | 475 | 2256.3 | 3100 | 0.7 | 1711.16 | G300E | 53630000 | 420.8 | G300E | 0 | 0
131 | Story3 | C12 | 32 MPa RC Column (47.5 cm x 47.5 cm) | Column | 32MPa | Concrete Rectangular | 475 | 475 | 2256.3 | 3100 | 0.7 | 1711.16 | G300E | 6993600 | 54.87 | G300E | 0 | 0
132 | Story3 | C13 | 32 MPa RC Column (47.5 cm x 47.5 cm) | Column | 32MPa | Concrete Rectangular | 475 | 475 | 2256.3 | 3100 | 0.7 | 1711.16 | G300E | 6993600 | 54.87 | G300E | 0 | 0
133 | Story3 | C14 | 32 MPa RC Column (47.5 cm x 47.5 cm) | Column | 32MPa | Concrete Rectangular | 475 | 475 | 2256.3 | 3100 | 0.7 | 1711.16 | G300E | 43149933.33 | 338.57 | G300E | 0 | 0
134 | Story3 | C17 | 32 MPa RC Column (47.5 cm x 47.5 cm) | Column | 32MPa | Concrete Rectangular | 475 | 475 | 2256.3 | 3100 | 0.7 | 1711.16 | G300E | 43360733.33 | 340.22 | G300E | 0 | 0
135 | Story3 | C18 | 32 MPa RC Column (47.5 cm x 47.5 cm) | Column | 32MPa | Concrete Rectangular | 475 | 475 | 2256.3 | 3100 | 0.7 | 1711.16 | G300E | 6993600 | 54.87 | G300E | 0 | 0
136 | Story3 | C19 | 32 MPa RC Column (47.5 cm x 47.5 cm) | Column | 32MPa | Concrete Rectangular | 475 | 475 | 2256.3 | 3100 | 0.7 | 1711.16 | G300E | 6993600 | 54.87 | G300E | 0 | 0
137 | Story3 | C2 | 32 MPa RC Column (47.5 cm x 47.5 cm) | Column | 32MPa | Concrete Rectangular | 475 | 475 | 2256.3 | 3100 | 0.7 | 1711.16 | G300E | 6993600 | 54.87 | G300E | 0 | 0
138 | Story3 | C20 | 32 MPa RC Column (47.5 cm x 47.5 cm) | Column | 32MPa | Concrete Rectangular | 475 | 475 | 2256.3 | 3100 | 0.7 | 1711.16 | G300E | 43354533.33 | 340.18 | G300E | 0 | 0
139 | Story3 | C23 | 32 MPa RC Column (47.5 cm x 47.5 cm) | Column | 32MPa | Concrete Rectangular | 475 | 475 | 2256.3 | 3100 | 0.7 | 1711.16 | G300E | 43357633.33 | 340.2 | G300E | 0 | 0
140 | Story3 | C24 | 32 MPa RC Column (47.5 cm x 47.5 cm) | Column | 32MPa | Concrete Rectangular | 475 | 475 | 2256.3 | 3100 | 0.7 | 1711.16 | G300E | 6993600 | 54.87 | G300E | 0 | 0
141 | Story3 | C25 | 32 MPa RC Column (47.5 cm x 47.5 cm) | Column | 32MPa | Concrete Rectangular | 475 | 475 | 2256.3 | 3100 | 0.7 | 1711.16 | G300E | 6993600 | 54.87 | G300E | 0 | 0
142 | Story3 | C26 | 32 MPa RC Column (47.5 cm x 47.5 cm) | Column | 32MPa | Concrete Rectangular | 475 | 475 | 2256.3 | 3100 | 0.7 | 1711.16 | G300E | 53632066.67 | 420.82 | G300E | 0 | 0
143 | Story3 | C27 | 32 MPa RC Column (47.5 cm x 47.5 cm) | Column | 32MPa | Concrete Rectangular | 475 | 475 | 2256.3 | 3100 | 0.7 | 1711.16 | G300E | 43357633.33 | 340.2 | G300E | 0 | 0
144 | Story3 | C28 | 32 MPa RC Column (47.5 cm x 47.5 cm) | Column | 32MPa | Concrete Rectangular | 475 | 475 | 2256.3 | 3100 | 0.7 | 1711.16 | G300E | 43349366.67 | 340.14 | G300E | 0 | 0
145 | Story3 | C29 | 32 MPa RC Column (47.5 cm x 47.5 cm) | Column | 32MPa | Concrete Rectangular | 475 | 475 | 2256.3 | 3100 | 0.7 | 1711.16 | G300E | 53628966.67 | 420.79 | G300E | 0 | 0
146 | Story3 | C3 | 32 MPa RC Column (47.5 cm x 47.5 cm) | Column | 32MPa | Concrete Rectangular | 475 | 475 | 2256.3 | 3100 | 0.7 | 1711.16 | G300E | 6993600 | 54.87 | G300E | 0 | 0
147 | Story3 | C30 | 32 MPa RC Column (47.5 cm x 47.5 cm) | Column | 32MPa | Concrete Rectangular | 475 | 475 | 2256.3 | 3100 | 0.7 | 1711.16 | G300E | 6993600 | 54.87 | G300E | 0 | 0
148 | Story3 | C31 | 32 MPa RC Column (47.5 cm x 47.5 cm) | Column | 32MPa | Concrete Rectangular | 475 | 475 | 2256.3 | 3100 | 0.7 | 1711.16 | G300E | 6993600 | 54.87 | G300E | 0 | 0
149 | Story3 | C32 | 32 MPa RC Column (47.5 cm x 47.5 cm) | Column | 32MPa | Concrete Rectangular | 475 | 475 | 2256.3 | 3100 | 0.7 | 1711.16 | G300E | 6993600 | 54.87 | G300E | 0 | 0
150 | Story3 | C33 | 32 MPa RC Column (47.5 cm x 47.5 cm) | Column | 32MPa | Concrete Rectangular | 475 | 475 | 2256.3 | 3100 | 0.7 | 1711.16 | G300E | 6993600 | 54.87 | G300E | 0 | 0
151 | Story3 | C34 | 32 MPa RC Column (47.5 cm x 47.5 cm) | Column | 32MPa | Concrete Rectangular | 475 | 475 | 2256.3 | 3100 | 0.7 | 1711.16 | G300E | 6993600 | 54.87 | G300E | 0 | 0
152 | Story3 | C35 | 32 MPa RC Column (47.5 cm x 47.5 cm) | Column | 32MPa | Concrete Rectangular | 475 | 475 | 2256.3 | 3100 | 0.7 | 1711.16 | G300E | 6993600 | 54.87 | G300E | 0 | 0
153 | Story3 | C36 | 32 MPa RC Column (47.5 cm x 47.5 cm) | Column | 32MPa | Concrete Rectangular | 475 | 475 | 2256.3 | 3100 | 0.7 | 1711.16 | G300E | 6993600 | 54.87 | G300E | 0 | 0
154 | Story3 | C4 | 32 MPa RC Column (47.5 cm x 47.5 cm) | Column | 32MPa | Concrete Rectangular | 475 | 475 | 2256.3 | 3100 | 0.7 | 1711.16 | G300E | 6993600 | 54.87 | G300E | 0 | 0
155 | Story3 | C5 | 32 MPa RC Column (47.5 cm x 47.5 cm) | Column | 32MPa | Concrete Rectangular | 475 | 475 | 2256.3 | 3100 | 0.7 | 1711.16 | G300E | 6993600 | 54.87 | G300E | 0 | 0
156 | Story3 | C6 | 32 MPa RC Column (47.5 cm x 47.5 cm) | Column | 32MPa | Concrete Rectangular | 475 | 475 | 2256.3 | 3100 | 0.7 | 1711.16 | G300E | 6993600 | 54.87 | G300E | 0 | 0
157 | Story3 | C7 | 32 MPa RC Column (47.5 cm x 47.5 cm) | Column | 32MPa | Concrete Rectangular | 475 | 475 | 2256.3 | 3100 | 0.7 | 1711.16 | G300E | 6993600 | 54.87 | G300E | 0 | 0
158 | Story3 | C8 | 32 MPa RC Column (47.5 cm x 47.5 cm) | Column | 32MPa | Concrete Rectangular | 475 | 475 | 2256.3 | 3100 | 0.7 | 1711.16 | G300E | 53946200 | 423.28 | G300E | 0 | 0
159 | Story3 | C9 | 32 MPa RC Column (47.5 cm x 47.5 cm) | Column | 32MPa | Concrete Rectangular | 475 | 475 | 2256.3 | 3100 | 0.7 | 1711.16 | G300E | 43146833.33 | 338.55 | G300E | 0 | 0
160 | Story4 | C1 | 32 MPa RC Column (47.5 cm x 47.5 cm) | Column | 32MPa | Concrete Rectangular | 475 | 475 | 2256.3 | 3100 | 0.7 | 1711.16 | G300E | 6993600 | 54.87 | G300E | 0 | 0
161 | Story4 | C10 | 32 MPa RC Column (47.5 cm x 47.5 cm) | Column | 32MPa | Concrete Rectangular | 475 | 475 | 2256.3 | 3100 | 0.7 | 1711.16 | G300E | 30129933.33 | 236.41 | G300E | 0 | 0
162 | Story4 | C11 | 32 MPa RC Column (47.5 cm x 47.5 cm) | Column | 32MPa | Concrete Rectangular | 475 | 475 | 2256.3 | 3100 | 0.7 | 1711.16 | G300E | 39752333.33 | 311.91 | G300E | 0 | 0
163 | Story4 | C12 | 32 MPa RC Column (47.5 cm x 47.5 cm) | Column | 32MPa | Concrete Rectangular | 475 | 475 | 2256.3 | 3100 | 0.7 | 1711.16 | G300E | 6993600 | 54.87 | G300E | 0 | 0
164 | Story4 | C13 | 32 MPa RC Column (47.5 cm x 47.5 cm) | Column | 32MPa | Concrete Rectangular | 475 | 475 | 2256.3 | 3100 | 0.7 | 1711.16 | G300E | 6993600 | 54.87 | G300E | 0 | 0
165 | Story4 | C14 | 32 MPa RC Column (47.5 cm x 47.5 cm) | Column | 32MPa | Concrete Rectangular | 475 | 475 | 2256.3 | 3100 | 0.7 | 1711.16 | G300E | 29987333.33 | 235.29 | G300E | 0 | 0
166 | Story4 | C17 | 32 MPa RC Column (47.5 cm x 47.5 cm) | Column | 32MPa | Concrete Rectangular | 475 | 475 | 2256.3 | 3100 | 0.7 | 1711.16 | G300E | 30138200 | 236.48 | G300E | 0 | 0
167 | Story4 | C18 | 32 MPa RC Column (47.5 cm x 47.5 cm) | Column | 32MPa | Concrete Rectangular | 475 | 475 | 2256.3 | 3100 | 0.7 | 1711.16 | G300E | 6993600 | 54.87 | G300E | 0 | 0
168 | Story4 | C19 | 32 MPa RC Column (47.5 cm x 47.5 cm) | Column | 32MPa | Concrete Rectangular | 475 | 475 | 2256.3 | 3100 | 0.7 | 1711.16 | G300E | 6993600 | 54.87 | G300E | 0 | 0
169 | Story4 | C2 | 32 MPa RC Column (47.5 cm x 47.5 cm) | Column | 32MPa | Concrete Rectangular | 475 | 475 | 2256.3 | 3100 | 0.7 | 1711.16 | G300E | 6993600 | 54.87 | G300E | 0 | 0
170 | Story4 | C20 | 32 MPa RC Column (47.5 cm x 47.5 cm) | Column | 32MPa | Concrete Rectangular | 475 | 475 | 2256.3 | 3100 | 0.7 | 1711.16 | G300E | 30133033.33 | 236.43 | G300E | 0 | 0
171 | Story4 | C23 | 32 MPa RC Column (47.5 cm x 47.5 cm) | Column | 32MPa | Concrete Rectangular | 475 | 475 | 2256.3 | 3100 | 0.7 | 1711.16 | G300E | 30135100 | 236.45 | G300E | 0 | 0
172 | Story4 | C24 | 32 MPa RC Column (47.5 cm x 47.5 cm) | Column | 32MPa | Concrete Rectangular | 475 | 475 | 2256.3 | 3100 | 0.7 | 1711.16 | G300E | 6993600 | 54.87 | G300E | 0 | 0
173 | Story4 | C25 | 32 MPa RC Column (47.5 cm x 47.5 cm) | Column | 32MPa | Concrete Rectangular | 475 | 475 | 2256.3 | 3100 | 0.7 | 1711.16 | G300E | 6993600 | 54.87 | G300E | 0 | 0
174 | Story4 | C26 | 32 MPa RC Column (47.5 cm x 47.5 cm) | Column | 32MPa | Concrete Rectangular | 475 | 475 | 2256.3 | 3100 | 0.7 | 1711.16 | G300E | 39752333.33 | 311.91 | G300E | 0 | 0
175 | Story4 | C27 | 32 MPa RC Column (47.5 cm x 47.5 cm) | Column | 32MPa | Concrete Rectangular | 475 | 475 | 2256.3 | 3100 | 0.7 | 1711.16 | G300E | 30136133.33 | 236.46 | G300E | 0 | 0
176 | Story4 | C28 | 32 MPa RC Column (47.5 cm x 47.5 cm) | Column | 32MPa | Concrete Rectangular | 475 | 475 | 2256.3 | 3100 | 0.7 | 1711.16 | G300E | 30129933.33 | 236.41 | G300E | 0 | 0
177 | Story4 | C29 | 32 MPa RC Column (47.5 cm x 47.5 cm) | Column | 32MPa | Concrete Rectangular | 475 | 475 | 2256.3 | 3100 | 0.7 | 1711.16 | G300E | 39750266.67 | 311.9 | G300E | 0 | 0
178 | Story4 | C3 | 32 MPa RC Column (47.5 cm x 47.5 cm) | Column | 32MPa | Concrete Rectangular | 475 | 475 | 2256.3 | 3100 | 0.7 | 1711.16 | G300E | 6993600 | 54.87 | G300E | 0 | 0
179 | Story4 | C30 | 32 MPa RC Column (47.5 cm x 47.5 cm) | Column | 32MPa | Concrete Rectangular | 475 | 475 | 2256.3 | 3100 | 0.7 | 1711.16 | G300E | 6993600 | 54.87 | G300E | 0 | 0
180 | Story4 | C31 | 32 MPa RC Column (47.5 cm x 47.5 cm) | Column | 32MPa | Concrete Rectangular | 475 | 475 | 2256.3 | 3100 | 0.7 | 1711.16 | G300E | 6993600 | 54.87 | G300E | 0 | 0
181 | Story4 | C32 | 32 MPa RC Column (47.5 cm x 47.5 cm) | Column | 32MPa | Concrete Rectangular | 475 | 475 | 2256.3 | 3100 | 0.7 | 1711.16 | G300E | 6993600 | 54.87 | G300E | 0 | 0
182 | Story4 | C33 | 32 MPa RC Column (47.5 cm x 47.5 cm) | Column | 32MPa | Concrete Rectangular | 475 | 475 | 2256.3 | 3100 | 0.7 | 1711.16 | G300E | 6993600 | 54.87 | G300E | 0 | 0
183 | Story4 | C34 | 32 MPa RC Column (47.5 cm x 47.5 cm) | Column | 32MPa | Concrete Rectangular | 475 | 475 | 2256.3 | 3100 | 0.7 | 1711.16 | G300E | 6993600 | 54.87 | G300E | 0 | 0
184 | Story4 | C35 | 32 MPa RC Column (47.5 cm x 47.5 cm) | Column | 32MPa | Concrete Rectangular | 475 | 475 | 2256.3 | 3100 | 0.7 | 1711.16 | G300E | 6993600 | 54.87 | G300E | 0 | 0
185 | Story4 | C36 | 32 MPa RC Column (47.5 cm x 47.5 cm) | Column | 32MPa | Concrete Rectangular | 475 | 475 | 2256.3 | 3100 | 0.7 | 1711.16 | G300E | 6993600 | 54.87 | G300E | 0 | 0
186 | Story4 | C4 | 32 MPa RC Column (47.5 cm x 47.5 cm) | Column | 32MPa | Concrete Rectangular | 475 | 475 | 2256.3 | 3100 | 0.7 | 1711.16 | G300E | 6993600 | 54.87 | G300E | 0 | 0
187 | Story4 | C5 | 32 MPa RC Column (47.5 cm x 47.5 cm) | Column | 32MPa | Concrete Rectangular | 475 | 475 | 2256.3 | 3100 | 0.7 | 1711.16 | G300E | 6993600 | 54.87 | G300E | 0 | 0
188 | Story4 | C6 | 32 MPa RC Column (47.5 cm x 47.5 cm) | Column | 32MPa | Concrete Rectangular | 475 | 475 | 2256.3 | 3100 | 0.7 | 1711.16 | G300E | 6993600 | 54.87 | G300E | 0 | 0
189 | Story4 | C7 | 32 MPa RC Column (47.5 cm x 47.5 cm) | Column | 32MPa | Concrete Rectangular | 475 | 475 | 2256.3 | 3100 | 0.7 | 1711.16 | G300E | 6993600 | 54.87 | G300E | 0 | 0
190 | Story4 | C8 | 32 MPa RC Column (47.5 cm x 47.5 cm) | Column | 32MPa | Concrete Rectangular | 475 | 475 | 2256.3 | 3100 | 0.7 | 1711.16 | G300E | 40025133.33 | 314.05 | G300E | 0 | 0
191 | Story4 | C9 | 32 MPa RC Column (47.5 cm x 47.5 cm) | Column | 32MPa | Concrete Rectangular | 475 | 475 | 2256.3 | 3100 | 0.7 | 1711.16 | G300E | 29984233.33 | 235.27 | G300E | 0 | 0
192 | Story5 | C1 | 32 MPa RC Column (42.5 cm x 42.5 cm) | Column | 32MPa | Concrete Rectangular | 425 | 425 | 1806.3 | 3075 | 0.56 | 1358.83 | G300E | 5553450 | 43.57 | G300E | 0 | 0
193 | Story5 | C10 | 32 MPa RC Column (42.5 cm x 42.5 cm) | Column | 32MPa | Concrete Rectangular | 425 | 425 | 1806.3 | 3075 | 0.56 | 1358.83 | G300E | 31288125 | 245.5 | G300E | 0 | 0
194 | Story5 | C11 | 32 MPa RC Column (42.5 cm x 42.5 cm) | Column | 32MPa | Concrete Rectangular | 425 | 425 | 1806.3 | 3075 | 0.56 | 1358.83 | G300E | 39992425 | 313.8 | G300E | 0 | 0
195 | Story5 | C12 | 32 MPa RC Column (42.5 cm x 42.5 cm) | Column | 32MPa | Concrete Rectangular | 425 | 425 | 1806.3 | 3075 | 0.56 | 1358.83 | G300E | 5553450 | 43.57 | G300E | 0 | 0
196 | Story5 | C13 | 32 MPa RC Column (42.5 cm x 42.5 cm) | Column | 32MPa | Concrete Rectangular | 425 | 425 | 1806.3 | 3075 | 0.56 | 1358.83 | G300E | 5553450 | 43.57 | G300E | 0 | 0
197 | Story5 | C14 | 32 MPa RC Column (42.5 cm x 42.5 cm) | Column | 32MPa | Concrete Rectangular | 425 | 425 | 1806.3 | 3075 | 0.56 | 1358.83 | G300E | 31166150 | 244.54 | G300E | 0 | 0
198 | Story5 | C17 | 32 MPa RC Column (42.5 cm x 42.5 cm) | Column | 32MPa | Concrete Rectangular | 425 | 425 | 1806.3 | 3075 | 0.56 | 1358.83 | G300E | 31296325 | 245.56 | G300E | 0 | 0
199 | Story5 | C18 | 32 MPa RC Column (42.5 cm x 42.5 cm) | Column | 32MPa | Concrete Rectangular | 425 | 425 | 1806.3 | 3075 | 0.56 | 1358.83 | G300E | 5553450 | 43.57 | G300E | 0 | 0
200 | Story5 | C19 | 32 MPa RC Column (42.5 cm x 42.5 cm) | Column | 32MPa | Concrete Rectangular | 425 | 425 | 1806.3 | 3075 | 0.56 | 1358.83 | G300E | 5553450 | 43.57 | G300E | 0 | 0
201 | Story5 | C2 | 32 MPa RC Column (42.5 cm x 42.5 cm) | Column | 32MPa | Concrete Rectangular | 425 | 425 | 1806.3 | 3075 | 0.56 | 1358.83 | G300E | 5553450 | 43.57 | G300E | 0 | 0
202 | Story5 | C20 | 32 MPa RC Column (42.5 cm x 42.5 cm) | Column | 32MPa | Concrete Rectangular | 425 | 425 | 1806.3 | 3075 | 0.56 | 1358.83 | G300E | 31292225 | 245.53 | G300E | 0 | 0
203 | Story5 | C23 | 32 MPa RC Column (42.5 cm x 42.5 cm) | Column | 32MPa | Concrete Rectangular | 425 | 425 | 1806.3 | 3075 | 0.56 | 1358.83 | G300E | 31295300 | 245.55 | G300E | 0 | 0
204 | Story5 | C24 | 32 MPa RC Column (42.5 cm x 42.5 cm) | Column | 32MPa | Concrete Rectangular | 425 | 425 | 1806.3 | 3075 | 0.56 | 1358.83 | G300E | 5553450 | 43.57 | G300E | 0 | 0
205 | Story5 | C25 | 32 MPa RC Column (42.5 cm x 42.5 cm) | Column | 32MPa | Concrete Rectangular | 425 | 425 | 1806.3 | 3075 | 0.56 | 1358.83 | G300E | 5553450 | 43.57 | G300E | 0 | 0
206 | Story5 | C26 | 32 MPa RC Column (42.5 cm x 42.5 cm) | Column | 32MPa | Concrete Rectangular | 425 | 425 | 1806.3 | 3075 | 0.56 | 1358.83 | G300E | 39992425 | 313.8 | G300E | 0 | 0
207 | Story5 | C27 | 32 MPa RC Column (42.5 cm x 42.5 cm) | Column | 32MPa | Concrete Rectangular | 425 | 425 | 1806.3 | 3075 | 0.56 | 1358.83 | G300E | 31295300 | 245.55 | G300E | 0 | 0
208 | Story5 | C28 | 32 MPa RC Column (42.5 cm x 42.5 cm) | Column | 32MPa | Concrete Rectangular | 425 | 425 | 1806.3 | 3075 | 0.56 | 1358.83 | G300E | 31289150 | 245.51 | G300E | 0 | 0
209 | Story5 | C29 | 32 MPa RC Column (42.5 cm x 42.5 cm) | Column | 32MPa | Concrete Rectangular | 425 | 425 | 1806.3 | 3075 | 0.56 | 1358.83 | G300E | 39991400 | 313.79 | G300E | 0 | 0
210 | Story5 | C3 | 32 MPa RC Column (42.5 cm x 42.5 cm) | Column | 32MPa | Concrete Rectangular | 425 | 425 | 1806.3 | 3075 | 0.56 | 1358.83 | G300E | 5553450 | 43.57 | G300E | 0 | 0
211 | Story5 | C30 | 32 MPa RC Column (42.5 cm x 42.5 cm) | Column | 32MPa | Concrete Rectangular | 425 | 425 | 1806.3 | 3075 | 0.56 | 1358.83 | G300E | 5553450 | 43.57 | G300E | 0 | 0
212 | Story5 | C31 | 32 MPa RC Column (42.5 cm x 42.5 cm) | Column | 32MPa | Concrete Rectangular | 425 | 425 | 1806.3 | 3075 | 0.56 | 1358.83 | G300E | 5553450 | 43.57 | G300E | 0 | 0
213 | Story5 | C32 | 32 MPa RC Column (42.5 cm x 42.5 cm) | Column | 32MPa | Concrete Rectangular | 425 | 425 | 1806.3 | 3075 | 0.56 | 1358.83 | G300E | 5553450 | 43.57 | G300E | 0 | 0
214 | Story5 | C33 | 32 MPa RC Column (42.5 cm x 42.5 cm) | Column | 32MPa | Concrete Rectangular | 425 | 425 | 1806.3 | 3075 | 0.56 | 1358.83 | G300E | 5553450 | 43.57 | G300E | 0 | 0
215 | Story5 | C34 | 32 MPa RC Column (42.5 cm x 42.5 cm) | Column | 32MPa | Concrete Rectangular | 425 | 425 | 1806.3 | 3075 | 0.56 | 1358.83 | G300E | 5553450 | 43.57 | G300E | 0 | 0
216 | Story5 | C35 | 32 MPa RC Column (42.5 cm x 42.5 cm) | Column | 32MPa | Concrete Rectangular | 425 | 425 | 1806.3 | 3075 | 0.56 | 1358.83 | G300E | 5553450 | 43.57 | G300E | 0 | 0
217 | Story5 | C36 | 32 MPa RC Column (42.5 cm x 42.5 cm) | Column | 32MPa | Concrete Rectangular | 425 | 425 | 1806.3 | 3075 | 0.56 | 1358.83 | G300E | 5553450 | 43.57 | G300E | 0 | 0
218 | Story5 | C4 | 32 MPa RC Column (42.5 cm x 42.5 cm) | Column | 32MPa | Concrete Rectangular | 425 | 425 | 1806.3 | 3075 | 0.56 | 1358.83 | G300E | 5553450 | 43.57 | G300E | 0 | 0
219 | Story5 | C5 | 32 MPa RC Column (42.5 cm x 42.5 cm) | Column | 32MPa | Concrete Rectangular | 425 | 425 | 1806.3 | 3075 | 0.56 | 1358.83 | G300E | 5553450 | 43.57 | G300E | 0 | 0
220 | Story5 | C6 | 32 MPa RC Column (42.5 cm x 42.5 cm) | Column | 32MPa | Concrete Rectangular | 425 | 425 | 1806.3 | 3075 | 0.56 | 1358.83 | G300E | 5553450 | 43.57 | G300E | 0 | 0
221 | Story5 | C7 | 32 MPa RC Column (42.5 cm x 42.5 cm) | Column | 32MPa | Concrete Rectangular | 425 | 425 | 1806.3 | 3075 | 0.56 | 1358.83 | G300E | 5553450 | 43.57 | G300E | 0 | 0
222 | Story5 | C8 | 32 MPa RC Column (42.5 cm x 42.5 cm) | Column | 32MPa | Concrete Rectangular | 425 | 425 | 1806.3 | 3075 | 0.56 | 1358.83 | G300E | 40223050 | 315.6 | G300E | 0 | 0
223 | Story5 | C9 | 32 MPa RC Column (42.5 cm x 42.5 cm) | Column | 32MPa | Concrete Rectangular | 425 | 425 | 1806.3 | 3075 | 0.56 | 1358.83 | G300E | 31166150 | 244.54 | G300E | 0 | 0
224 | Story6 | C1 | 32 MPa RC Column (42.5 cm x 42.5 cm) | Column | 32MPa | Concrete Rectangular | 425 | 425 | 1806.3 | 3075 | 0.56 | 1358.83 | G300E | 5553450 | 43.57 | G300E | 0 | 0
225 | Story6 | C10 | 32 MPa RC Column (42.5 cm x 42.5 cm) | Column | 32MPa | Concrete Rectangular | 425 | 425 | 1806.3 | 3075 | 0.56 | 1358.83 | G300E | 18392600 | 144.32 | G300E | 0 | 0
226 | Story6 | C11 | 32 MPa RC Column (42.5 cm x 42.5 cm) | Column | 32MPa | Concrete Rectangular | 425 | 425 | 1806.3 | 3075 | 0.56 | 1358.83 | G300E | 26135450 | 205.07 | G300E | 0 | 0
227 | Story6 | C12 | 32 MPa RC Column (42.5 cm x 42.5 cm) | Column | 32MPa | Concrete Rectangular | 425 | 425 | 1806.3 | 3075 | 0.56 | 1358.83 | G300E | 5553450 | 43.57 | G300E | 0 | 0
228 | Story6 | C13 | 32 MPa RC Column (42.5 cm x 42.5 cm) | Column | 32MPa | Concrete Rectangular | 425 | 425 | 1806.3 | 3075 | 0.56 | 1358.83 | G300E | 5553450 | 43.57 | G300E | 0 | 0
229 | Story6 | C14 | 32 MPa RC Column (42.5 cm x 42.5 cm) | Column | 32MPa | Concrete Rectangular | 425 | 425 | 1806.3 | 3075 | 0.56 | 1358.83 | G300E | 18286000 | 143.48 | G300E | 0 | 0
230 | Story6 | C17 | 32 MPa RC Column (42.5 cm x 42.5 cm) | Column | 32MPa | Concrete Rectangular | 425 | 425 | 1806.3 | 3075 | 0.56 | 1358.83 | G300E | 18401825 | 144.39 | G300E | 0 | 0
231 | Story6 | C18 | 32 MPa RC Column (42.5 cm x 42.5 cm) | Column | 32MPa | Concrete Rectangular | 425 | 425 | 1806.3 | 3075 | 0.56 | 1358.83 | G300E | 5553450 | 43.57 | G300E | 0 | 0
232 | Story6 | C19 | 32 MPa RC Column (42.5 cm x 42.5 cm) | Column | 32MPa | Concrete Rectangular | 425 | 425 | 1806.3 | 3075 | 0.56 | 1358.83 | G300E | 5553450 | 43.57 | G300E | 0 | 0
233 | Story6 | C2 | 32 MPa RC Column (42.5 cm x 42.5 cm) | Column | 32MPa | Concrete Rectangular | 425 | 425 | 1806.3 | 3075 | 0.56 | 1358.83 | G300E | 5553450 | 43.57 | G300E | 0 | 0
234 | Story6 | C20 | 32 MPa RC Column (42.5 cm x 42.5 cm) | Column | 32MPa | Concrete Rectangular | 425 | 425 | 1806.3 | 3075 | 0.56 | 1358.83 | G300E | 18396700 | 144.35 | G300E | 0 | 0
235 | Story6 | C23 | 32 MPa RC Column (42.5 cm x 42.5 cm) | Column | 32MPa | Concrete Rectangular | 425 | 425 | 1806.3 | 3075 | 0.56 | 1358.83 | G300E | 18399775 | 144.37 | G300E | 0 | 0
236 | Story6 | C24 | 32 MPa RC Column (42.5 cm x 42.5 cm) | Column | 32MPa | Concrete Rectangular | 425 | 425 | 1806.3 | 3075 | 0.56 | 1358.83 | G300E | 5553450 | 43.57 | G300E | 0 | 0
237 | Story6 | C25 | 32 MPa RC Column (42.5 cm x 42.5 cm) | Column | 32MPa | Concrete Rectangular | 425 | 425 | 1806.3 | 3075 | 0.56 | 1358.83 | G300E | 5553450 | 43.57 | G300E | 0 | 0
238 | Story6 | C26 | 32 MPa RC Column (42.5 cm x 42.5 cm) | Column | 32MPa | Concrete Rectangular | 425 | 425 | 1806.3 | 3075 | 0.56 | 1358.83 | G300E | 26136475 | 205.08 | G300E | 0 | 0
239 | Story6 | C27 | 32 MPa RC Column (42.5 cm x 42.5 cm) | Column | 32MPa | Concrete Rectangular | 425 | 425 | 1806.3 | 3075 | 0.56 | 1358.83 | G300E | 18400800 | 144.38 | G300E | 0 | 0
240 | Story6 | C28 | 32 MPa RC Column (42.5 cm x 42.5 cm) | Column | 32MPa | Concrete Rectangular | 425 | 425 | 1806.3 | 3075 | 0.56 | 1358.83 | G300E | 18395675 | 144.34 | G300E | 0 | 0
241 | Story6 | C29 | 32 MPa RC Column (42.5 cm x 42.5 cm) | Column | 32MPa | Concrete Rectangular | 425 | 425 | 1806.3 | 3075 | 0.56 | 1358.83 | G300E | 26133400 | 205.05 | G300E | 0 | 0
242 | Story6 | C3 | 32 MPa RC Column (42.5 cm x 42.5 cm) | Column | 32MPa | Concrete Rectangular | 425 | 425 | 1806.3 | 3075 | 0.56 | 1358.83 | G300E | 5553450 | 43.57 | G300E | 0 | 0
243 | Story6 | C30 | 32 MPa RC Column (42.5 cm x 42.5 cm) | Column | 32MPa | Concrete Rectangular | 425 | 425 | 1806.3 | 3075 | 0.56 | 1358.83 | G300E | 5553450 | 43.57 | G300E | 0 | 0
244 | Story6 | C31 | 32 MPa RC Column (42.5 cm x 42.5 cm) | Column | 32MPa | Concrete Rectangular | 425 | 425 | 1806.3 | 3075 | 0.56 | 1358.83 | G300E | 5553450 | 43.57 | G300E | 0 | 0
245 | Story6 | C32 | 32 MPa RC Column (42.5 cm x 42.5 cm) | Column | 32MPa | Concrete Rectangular | 425 | 425 | 1806.3 | 3075 | 0.56 | 1358.83 | G300E | 5553450 | 43.57 | G300E | 0 | 0
246 | Story6 | C33 | 32 MPa RC Column (42.5 cm x 42.5 cm) | Column | 32MPa | Concrete Rectangular | 425 | 425 | 1806.3 | 3075 | 0.56 | 1358.83 | G300E | 5553450 | 43.57 | G300E | 0 | 0
247 | Story6 | C34 | 32 MPa RC Column (42.5 cm x 42.5 cm) | Column | 32MPa | Concrete Rectangular | 425 | 425 | 1806.3 | 3075 | 0.56 | 1358.83 | G300E | 5553450 | 43.57 | G300E | 0 | 0
248 | Story6 | C35 | 32 MPa RC Column (42.5 cm x 42.5 cm) | Column | 32MPa | Concrete Rectangular | 425 | 425 | 1806.3 | 3075 | 0.56 | 1358.83 | G300E | 5553450 | 43.57 | G300E | 0 | 0
249 | Story6 | C36 | 32 MPa RC Column (42.5 cm x 42.5 cm) | Column | 32MPa | Concrete Rectangular | 425 | 425 | 1806.3 | 3075 | 0.56 | 1358.83 | G300E | 5553450 | 43.57 | G300E | 0 | 0
250 | Story6 | C4 | 32 MPa RC Column (42.5 cm x 42.5 cm) | Column | 32MPa | Concrete Rectangular | 425 | 425 | 1806.3 | 3075 | 0.56 | 1358.83 | G300E | 5553450 | 43.57 | G300E | 0 | 0
251 | Story6 | C5 | 32 MPa RC Column (42.5 cm x 42.5 cm) | Column | 32MPa | Concrete Rectangular | 425 | 425 | 1806.3 | 3075 | 0.56 | 1358.83 | G300E | 5553450 | 43.57 | G300E | 0 | 0
252 | Story6 | C6 | 32 MPa RC Column (42.5 cm x 42.5 cm) | Column | 32MPa | Concrete Rectangular | 425 | 425 | 1806.3 | 3075 | 0.56 | 1358.83 | G300E | 5553450 | 43.57 | G300E | 0 | 0
253 | Story6 | C7 | 32 MPa RC Column (42.5 cm x 42.5 cm) | Column | 32MPa | Concrete Rectangular | 425 | 425 | 1806.3 | 3075 | 0.56 | 1358.83 | G300E | 5553450 | 43.57 | G300E | 0 | 0
254 | Story6 | C8 | 32 MPa RC Column (42.5 cm x 42.5 cm) | Column | 32MPa | Concrete Rectangular | 425 | 425 | 1806.3 | 3075 | 0.56 | 1358.83 | G300E | 26338400 | 206.66 | G300E | 0 | 0
255 | Story6 | C9 | 32 MPa RC Column (42.5 cm x 42.5 cm) | Column | 32MPa | Concrete Rectangular | 425 | 425 | 1806.3 | 3075 | 0.56 | 1358.83 | G300E | 18282925 | 143.45 | G300E | 0 | 0
256 | Story7 | C1 | 32 MPa RC Column (37.5 cm x 37.5 cm) | Column | 32MPa | Concrete Rectangular | 375 | 375 | 1406.3 | 3075 | 0.43 | 1057.91 | G300E | 4323450 | 33.92 | G300E | 0 | 0
257 | Story7 | C10 | 32 MPa RC Column (37.5 cm x 37.5 cm) | Column | 32MPa | Concrete Rectangular | 375 | 375 | 1406.3 | 3075 | 0.43 | 1057.91 | G300E | 18352625 | 144 | G300E | 0 | 0
258 | Story7 | C11 | 32 MPa RC Column (37.5 cm x 37.5 cm) | Column | 32MPa | Concrete Rectangular | 375 | 375 | 1406.3 | 3075 | 0.43 | 1057.91 | G300E | 25100200 | 196.95 | G300E | 0 | 0
259 | Story7 | C12 | 32 MPa RC Column (37.5 cm x 37.5 cm) | Column | 32MPa | Concrete Rectangular | 375 | 375 | 1406.3 | 3075 | 0.43 | 1057.91 | G300E | 4513075 | 35.41 | G300E | 0 | 0
260 | Story7 | C13 | 32 MPa RC Column (37.5 cm x 37.5 cm) | Column | 32MPa | Concrete Rectangular | 375 | 375 | 1406.3 | 3075 | 0.43 | 1057.91 | G300E | 4330625 | 33.98 | G300E | 0 | 0
261 | Story7 | C14 | 32 MPa RC Column (37.5 cm x 37.5 cm) | Column | 32MPa | Concrete Rectangular | 375 | 375 | 1406.3 | 3075 | 0.43 | 1057.91 | G300E | 18280875 | 143.44 | G300E | 0 | 0
262 | Story7 | C17 | 32 MPa RC Column (37.5 cm x 37.5 cm) | Column | 32MPa | Concrete Rectangular | 375 | 375 | 1406.3 | 3075 | 0.43 | 1057.91 | G300E | 18358775 | 144.05 | G300E | 0 | 0
263 | Story7 | C18 | 32 MPa RC Column (37.5 cm x 37.5 cm) | Column | 32MPa | Concrete Rectangular | 375 | 375 | 1406.3 | 3075 | 0.43 | 1057.91 | G300E | 4334725 | 34.01 | G300E | 0 | 0
264 | Story7 | C19 | 32 MPa RC Column (37.5 cm x 37.5 cm) | Column | 32MPa | Concrete Rectangular | 375 | 375 | 1406.3 | 3075 | 0.43 | 1057.91 | G300E | 4336775 | 34.03 | G300E | 0 | 0
265 | Story7 | C2 | 32 MPa RC Column (37.5 cm x 37.5 cm) | Column | 32MPa | Concrete Rectangular | 375 | 375 | 1406.3 | 3075 | 0.43 | 1057.91 | G300E | 4496675 | 35.28 | G300E | 0 | 0
266 | Story7 | C20 | 32 MPa RC Column (37.5 cm x 37.5 cm) | Column | 32MPa | Concrete Rectangular | 375 | 375 | 1406.3 | 3075 | 0.43 | 1057.91 | G300E | 18355700 | 144.03 | G300E | 0 | 0
267 | Story7 | C23 | 32 MPa RC Column (37.5 cm x 37.5 cm) | Column | 32MPa | Concrete Rectangular | 375 | 375 | 1406.3 | 3075 | 0.43 | 1057.91 | G300E | 18358775 | 144.05 | G300E | 0 | 0
268 | Story7 | C24 | 32 MPa RC Column (37.5 cm x 37.5 cm) | Column | 32MPa | Concrete Rectangular | 375 | 375 | 1406.3 | 3075 | 0.43 | 1057.91 | G300E | 4334725 | 34.01 | G300E | 0 | 0
269 | Story7 | C25 | 32 MPa RC Column (37.5 cm x 37.5 cm) | Column | 32MPa | Concrete Rectangular | 375 | 375 | 1406.3 | 3075 | 0.43 | 1057.91 | G300E | 4515125 | 35.43 | G300E | 0 | 0
270 | Story7 | C26 | 32 MPa RC Column (37.5 cm x 37.5 cm) | Column | 32MPa | Concrete Rectangular | 375 | 375 | 1406.3 | 3075 | 0.43 | 1057.91 | G300E | 25101225 | 196.95 | G300E | 0 | 0
271 | Story7 | C27 | 32 MPa RC Column (37.5 cm x 37.5 cm) | Column | 32MPa | Concrete Rectangular | 375 | 375 | 1406.3 | 3075 | 0.43 | 1057.91 | G300E | 18358775 | 144.05 | G300E | 0 | 0
272 | Story7 | C28 | 32 MPa RC Column (37.5 cm x 37.5 cm) | Column | 32MPa | Concrete Rectangular | 375 | 375 | 1406.3 | 3075 | 0.43 | 1057.91 | G300E | 18355700 | 144.03 | G300E | 0 | 0
273 | Story7 | C29 | 32 MPa RC Column (37.5 cm x 37.5 cm) | Column | 32MPa | Concrete Rectangular | 375 | 375 | 1406.3 | 3075 | 0.43 | 1057.91 | G300E | 25099175 | 196.94 | G300E | 0 | 0
274 | Story7 | C3 | 32 MPa RC Column (37.5 cm x 37.5 cm) | Column | 32MPa | Concrete Rectangular | 375 | 375 | 1406.3 | 3075 | 0.43 | 1057.91 | G300E | 4329600 | 33.97 | G300E | 0 | 0
275 | Story7 | C30 | 32 MPa RC Column (37.5 cm x 37.5 cm) | Column | 32MPa | Concrete Rectangular | 375 | 375 | 1406.3 | 3075 | 0.43 | 1057.91 | G300E | 4513075 | 35.41 | G300E | 0 | 0
276 | Story7 | C31 | 32 MPa RC Column (37.5 cm x 37.5 cm) | Column | 32MPa | Concrete Rectangular | 375 | 375 | 1406.3 | 3075 | 0.43 | 1057.91 | G300E | 4323450 | 33.92 | G300E | 0 | 0
277 | Story7 | C32 | 32 MPa RC Column (37.5 cm x 37.5 cm) | Column | 32MPa | Concrete Rectangular | 375 | 375 | 1406.3 | 3075 | 0.43 | 1057.91 | G300E | 4513075 | 35.41 | G300E | 0 | 0
278 | Story7 | C33 | 32 MPa RC Column (37.5 cm x 37.5 cm) | Column | 32MPa | Concrete Rectangular | 375 | 375 | 1406.3 | 3075 | 0.43 | 1057.91 | G300E | 4334725 | 34.01 | G300E | 0 | 0
279 | Story7 | C34 | 32 MPa RC Column (37.5 cm x 37.5 cm) | Column | 32MPa | Concrete Rectangular | 375 | 375 | 1406.3 | 3075 | 0.43 | 1057.91 | G300E | 4334725 | 34.01 | G300E | 0 | 0
280 | Story7 | C35 | 32 MPa RC Column (37.5 cm x 37.5 cm) | Column | 32MPa | Concrete Rectangular | 375 | 375 | 1406.3 | 3075 | 0.43 | 1057.91 | G300E | 4513075 | 35.41 | G300E | 0 | 0
281 | Story7 | C36 | 32 MPa RC Column (37.5 cm x 37.5 cm) | Column | 32MPa | Concrete Rectangular | 375 | 375 | 1406.3 | 3075 | 0.43 | 1057.91 | G300E | 4323450 | 33.92 | G300E | 0 | 0
282 | Story7 | C4 | 32 MPa RC Column (37.5 cm x 37.5 cm) | Column | 32MPa | Concrete Rectangular | 375 | 375 | 1406.3 | 3075 | 0.43 | 1057.91 | G300E | 4336775 | 34.03 | G300E | 0 | 0
283 | Story7 | C5 | 32 MPa RC Column (37.5 cm x 37.5 cm) | Column | 32MPa | Concrete Rectangular | 375 | 375 | 1406.3 | 3075 | 0.43 | 1057.91 | G300E | 4515125 | 35.43 | G300E | 0 | 0
284 | Story7 | C6 | 32 MPa RC Column (37.5 cm x 37.5 cm) | Column | 32MPa | Concrete Rectangular | 375 | 375 | 1406.3 | 3075 | 0.43 | 1057.91 | G300E | 4323450 | 33.92 | G300E | 0 | 0
285 | Story7 | C7 | 32 MPa RC Column (37.5 cm x 37.5 cm) | Column | 32MPa | Concrete Rectangular | 375 | 375 | 1406.3 | 3075 | 0.43 | 1057.91 | G300E | 4490525 | 35.23 | G300E | 0 | 0
286 | Story7 | C8 | 32 MPa RC Column (37.5 cm x 37.5 cm) | Column | 32MPa | Concrete Rectangular | 375 | 375 | 1406.3 | 3075 | 0.43 | 1057.91 | G300E | 25236525 | 198.02 | G300E | 0 | 0
287 | Story7 | C9 | 32 MPa RC Column (37.5 cm x 37.5 cm) | Column | 32MPa | Concrete Rectangular | 375 | 375 | 1406.3 | 3075 | 0.43 | 1057.91 | G300E | 18279850 | 143.43 | G300E | 0 | 0
288 | Story8 | C1 | 32 MPa RC Column (37.5 cm x 37.5 cm) | Column | 32MPa | Concrete Rectangular | 375 | 375 | 1406.3 | 3075 | 0.43 | 1057.91 | G300E | 4323450 | 33.92 | G300E | 0 | 0
289 | Story8 | C10 | 32 MPa RC Column (37.5 cm x 37.5 cm) | Column | 32MPa | Concrete Rectangular | 375 | 375 | 1406.3 | 3075 | 0.43 | 1057.91 | G300E | 5778950 | 45.34 | G300E | 0 | 0
290 | Story8 | C11 | 32 MPa RC Column (37.5 cm x 37.5 cm) | Column | 32MPa | Concrete Rectangular | 375 | 375 | 1406.3 | 3075 | 0.43 | 1057.91 | G300E | 11360075 | 89.14 | G300E | 0 | 0
291 | Story8 | C12 | 32 MPa RC Column (37.5 cm x 37.5 cm) | Column | 32MPa | Concrete Rectangular | 375 | 375 | 1406.3 | 3075 | 0.43 | 1057.91 | G300E | 4598150 | 36.08 | G300E | 0 | 0
292 | Story8 | C13 | 32 MPa RC Column (37.5 cm x 37.5 cm) | Column | 32MPa | Concrete Rectangular | 375 | 375 | 1406.3 | 3075 | 0.43 | 1057.91 | G300E | 4564325 | 35.81 | G300E | 0 | 0
293 | Story8 | C14 | 32 MPa RC Column (37.5 cm x 37.5 cm) | Column | 32MPa | Concrete Rectangular | 375 | 375 | 1406.3 | 3075 | 0.43 | 1057.91 | G300E | 5728725 | 44.95 | G300E | 0 | 0
294 | Story8 | C17 | 32 MPa RC Column (37.5 cm x 37.5 cm) | Column | 32MPa | Concrete Rectangular | 375 | 375 | 1406.3 | 3075 | 0.43 | 1057.91 | G300E | 5786125 | 45.4 | G300E | 0 | 0
295 | Story8 | C18 | 32 MPa RC Column (37.5 cm x 37.5 cm) | Column | 32MPa | Concrete Rectangular | 375 | 375 | 1406.3 | 3075 | 0.43 | 1057.91 | G300E | 4568425 | 35.85 | G300E | 0 | 0
296 | Story8 | C19 | 32 MPa RC Column (37.5 cm x 37.5 cm) | Column | 32MPa | Concrete Rectangular | 375 | 375 | 1406.3 | 3075 | 0.43 | 1057.91 | G300E | 4570475 | 35.86 | G300E | 0 | 0
297 | Story8 | C2 | 32 MPa RC Column (37.5 cm x 37.5 cm) | Column | 32MPa | Concrete Rectangular | 375 | 375 | 1406.3 | 3075 | 0.43 | 1057.91 | G300E | 4596100 | 36.06 | G300E | 0 | 0
298 | Story8 | C20 | 32 MPa RC Column (37.5 cm x 37.5 cm) | Column | 32MPa | Concrete Rectangular | 375 | 375 | 1406.3 | 3075 | 0.43 | 1057.91 | G300E | 5781000 | 45.36 | G300E | 0 | 0
299 | Story8 | C23 | 32 MPa RC Column (37.5 cm x 37.5 cm) | Column | 32MPa | Concrete Rectangular | 375 | 375 | 1406.3 | 3075 | 0.43 | 1057.91 | G300E | 5785100 | 45.39 | G300E | 0 | 0
300 | Story8 | C24 | 32 MPa RC Column (37.5 cm x 37.5 cm) | Column | 32MPa | Concrete Rectangular | 375 | 375 | 1406.3 | 3075 | 0.43 | 1057.91 | G300E | 4568425 | 35.85 | G300E | 0 | 0
301 | Story8 | C25 | 32 MPa RC Column (37.5 cm x 37.5 cm) | Column | 32MPa | Concrete Rectangular | 375 | 375 | 1406.3 | 3075 | 0.43 | 1057.91 | G300E | 4600200 | 36.09 | G300E | 0 | 0
302 | Story8 | C26 | 32 MPa RC Column (37.5 cm x 37.5 cm) | Column | 32MPa | Concrete Rectangular | 375 | 375 | 1406.3 | 3075 | 0.43 | 1057.91 | G300E | 11360075 | 89.14 | G300E | 0 | 0
303 | Story8 | C27 | 32 MPa RC Column (37.5 cm x 37.5 cm) | Column | 32MPa | Concrete Rectangular | 375 | 375 | 1406.3 | 3075 | 0.43 | 1057.91 | G300E | 5786125 | 45.4 | G300E | 0 | 0
304 | Story8 | C28 | 32 MPa RC Column (37.5 cm x 37.5 cm) | Column | 32MPa | Concrete Rectangular | 375 | 375 | 1406.3 | 3075 | 0.43 | 1057.91 | G300E | 5783050 | 45.38 | G300E | 0 | 0
305 | Story8 | C29 | 32 MPa RC Column (37.5 cm x 37.5 cm) | Column | 32MPa | Concrete Rectangular | 375 | 375 | 1406.3 | 3075 | 0.43 | 1057.91 | G300E | 11358025 | 89.12 | G300E | 0 | 0
306 | Story8 | C3 | 32 MPa RC Column (37.5 cm x 37.5 cm) | Column | 32MPa | Concrete Rectangular | 375 | 375 | 1406.3 | 3075 | 0.43 | 1057.91 | G300E | 4564325 | 35.81 | G300E | 0 | 0
307 | Story8 | C30 | 32 MPa RC Column (37.5 cm x 37.5 cm) | Column | 32MPa | Concrete Rectangular | 375 | 375 | 1406.3 | 3075 | 0.43 | 1057.91 | G300E | 4599175 | 36.09 | G300E | 0 | 0
308 | Story8 | C31 | 32 MPa RC Column (37.5 cm x 37.5 cm) | Column | 32MPa | Concrete Rectangular | 375 | 375 | 1406.3 | 3075 | 0.43 | 1057.91 | G300E | 4323450 | 33.92 | G300E | 0 | 0
309 | Story8 | C32 | 32 MPa RC Column (37.5 cm x 37.5 cm) | Column | 32MPa | Concrete Rectangular | 375 | 375 | 1406.3 | 3075 | 0.43 | 1057.91 | G300E | 4598150 | 36.08 | G300E | 0 | 0
310 | Story8 | C33 | 32 MPa RC Column (37.5 cm x 37.5 cm) | Column | 32MPa | Concrete Rectangular | 375 | 375 | 1406.3 | 3075 | 0.43 | 1057.91 | G300E | 4568425 | 35.85 | G300E | 0 | 0
311 | Story8 | C34 | 32 MPa RC Column (37.5 cm x 37.5 cm) | Column | 32MPa | Concrete Rectangular | 375 | 375 | 1406.3 | 3075 | 0.43 | 1057.91 | G300E | 4568425 | 35.85 | G300E | 0 | 0
312 | Story8 | C35 | 32 MPa RC Column (37.5 cm x 37.5 cm) | Column | 32MPa | Concrete Rectangular | 375 | 375 | 1406.3 | 3075 | 0.43 | 1057.91 | G300E | 4599175 | 36.09 | G300E | 0 | 0
313 | Story8 | C36 | 32 MPa RC Column (37.5 cm x 37.5 cm) | Column | 32MPa | Concrete Rectangular | 375 | 375 | 1406.3 | 3075 | 0.43 | 1057.91 | G300E | 4323450 | 33.92 | G300E | 0 | 0
314 | Story8 | C4 | 32 MPa RC Column (37.5 cm x 37.5 cm) | Column | 32MPa | Concrete Rectangular | 375 | 375 | 1406.3 | 3075 | 0.43 | 1057.91 | G300E | 4570475 | 35.86 | G300E | 0 | 0
315 | Story8 | C5 | 32 MPa RC Column (37.5 cm x 37.5 cm) | Column | 32MPa | Concrete Rectangular | 375 | 375 | 1406.3 | 3075 | 0.43 | 1057.91 | G300E | 4601225 | 36.1 | G300E | 0 | 0
316 | Story8 | C6 | 32 MPa RC Column (37.5 cm x 37.5 cm) | Column | 32MPa | Concrete Rectangular | 375 | 375 | 1406.3 | 3075 | 0.43 | 1057.91 | G300E | 4323450 | 33.92 | G300E | 0 | 0
317 | Story8 | C7 | 32 MPa RC Column (37.5 cm x 37.5 cm) | Column | 32MPa | Concrete Rectangular | 375 | 375 | 1406.3 | 3075 | 0.43 | 1057.91 | G300E | 4586875 | 35.99 | G300E | 0 | 0
318 | Story8 | C8 | 32 MPa RC Column (37.5 cm x 37.5 cm) | Column | 32MPa | Concrete Rectangular | 375 | 375 | 1406.3 | 3075 | 0.43 | 1057.91 | G300E | 11459500 | 89.92 | G300E | 0 | 0
319 | Story8 | C9 | 32 MPa RC Column (37.5 cm x 37.5 cm) | Column | 32MPa | Concrete Rectangular | 375 | 375 | 1406.3 | 3075 | 0.43 | 1057.91 | G300E | 5725650 | 44.93 | G300E | 0 | 0
320 | Story9 | C1 | 32 MPa RC Column (30 cm x 30 cm) | Column | 32MPa | Concrete Rectangular | 300 | 300 | 900 | 3075 | 0.28 | 677.06 | G300E | 4690400 | 36.8 | G300E | 0 | 0
321 | Story9 | C10 | 32 MPa RC Column (30 cm x 30 cm) | Column | 32MPa | Concrete Rectangular | 300 | 300 | 900 | 3075 | 0.28 | 677.06 | G300E | 10337125 | 81.11 | G300E | 0 | 0
322 | Story9 | C11 | 32 MPa RC Column (30 cm x 30 cm) | Column | 32MPa | Concrete Rectangular | 300 | 300 | 900 | 3075 | 0.28 | 677.06 | G300E | 13947175 | 109.43 | G300E | 0 | 0
323 | Story9 | C12 | 32 MPa RC Column (30 cm x 30 cm) | Column | 32MPa | Concrete Rectangular | 300 | 300 | 900 | 3075 | 0.28 | 677.06 | G300E | 7556300 | 59.29 | G300E | 0 | 0
324 | Story9 | C13 | 32 MPa RC Column (30 cm x 30 cm) | Column | 32MPa | Concrete Rectangular | 300 | 300 | 900 | 3075 | 0.28 | 677.06 | G300E | 7770525 | 60.97 | G300E | 0 | 0
325 | Story9 | C14 | 32 MPa RC Column (30 cm x 30 cm) | Column | 32MPa | Concrete Rectangular | 300 | 300 | 900 | 3075 | 0.28 | 677.06 | G300E | 10314575 | 80.93 | G300E | 0 | 0
326 | Story9 | C17 | 32 MPa RC Column (30 cm x 30 cm) | Column | 32MPa | Concrete Rectangular | 300 | 300 | 900 | 3075 | 0.28 | 677.06 | G300E | 10343275 | 81.16 | G300E | 0 | 0
327 | Story9 | C18 | 32 MPa RC Column (30 cm x 30 cm) | Column | 32MPa | Concrete Rectangular | 300 | 300 | 900 | 3075 | 0.28 | 677.06 | G300E | 8036000 | 63.05 | G300E | 0 | 0
328 | Story9 | C19 | 32 MPa RC Column (30 cm x 30 cm) | Column | 32MPa | Concrete Rectangular | 300 | 300 | 900 | 3075 | 0.28 | 677.06 | G300E | 7717225 | 60.55 | G300E | 0 | 0
329 | Story9 | C2 | 32 MPa RC Column (30 cm x 30 cm) | Column | 32MPa | Concrete Rectangular | 300 | 300 | 900 | 3075 | 0.28 | 677.06 | G300E | 7554250 | 59.27 | G300E | 0 | 0
330 | Story9 | C20 | 32 MPa RC Column (30 cm x 30 cm) | Column | 32MPa | Concrete Rectangular | 300 | 300 | 900 | 3075 | 0.28 | 677.06 | G300E | 10337125 | 81.11 | G300E | 0 | 0
331 | Story9 | C23 | 32 MPa RC Column (30 cm x 30 cm) | Column | 32MPa | Concrete Rectangular | 300 | 300 | 900 | 3075 | 0.28 | 677.06 | G300E | 10342250 | 81.15 | G300E | 0 | 0
332 | Story9 | C24 | 32 MPa RC Column (30 cm x 30 cm) | Column | 32MPa | Concrete Rectangular | 300 | 300 | 900 | 3075 | 0.28 | 677.06 | G300E | 7694675 | 60.38 | G300E | 0 | 0
333 | Story9 | C25 | 32 MPa RC Column (30 cm x 30 cm) | Column | 32MPa | Concrete Rectangular | 300 | 300 | 900 | 3075 | 0.28 | 677.06 | G300E | 7559375 | 59.31 | G300E | 0 | 0
334 | Story9 | C26 | 32 MPa RC Column (30 cm x 30 cm) | Column | 32MPa | Concrete Rectangular | 300 | 300 | 900 | 3075 | 0.28 | 677.06 | G300E | 13947175 | 109.43 | G300E | 0 | 0
335 | Story9 | C27 | 32 MPa RC Column (30 cm x 30 cm) | Column | 32MPa | Concrete Rectangular | 300 | 300 | 900 | 3075 | 0.28 | 677.06 | G300E | 10342250 | 81.15 | G300E | 0 | 0
336 | Story9 | C28 | 32 MPa RC Column (30 cm x 30 cm) | Column | 32MPa | Concrete Rectangular | 300 | 300 | 900 | 3075 | 0.28 | 677.06 | G300E | 10342250 | 81.15 | G300E | 0 | 0
337 | Story9 | C29 | 32 MPa RC Column (30 cm x 30 cm) | Column | 32MPa | Concrete Rectangular | 300 | 300 | 900 | 3075 | 0.28 | 677.06 | G300E | 13947175 | 109.43 | G300E | 0 | 0
338 | Story9 | C3 | 32 MPa RC Column (30 cm x 30 cm) | Column | 32MPa | Concrete Rectangular | 300 | 300 | 900 | 3075 | 0.28 | 677.06 | G300E | 7927350 | 62.2 | G300E | 0 | 0
339 | Story9 | C30 | 32 MPa RC Column (30 cm x 30 cm) | Column | 32MPa | Concrete Rectangular | 300 | 300 | 900 | 3075 | 0.28 | 677.06 | G300E | 7556300 | 59.29 | G300E | 0 | 0
340 | Story9 | C31 | 32 MPa RC Column (30 cm x 30 cm) | Column | 32MPa | Concrete Rectangular | 300 | 300 | 900 | 3075 | 0.28 | 677.06 | G300E | 4481300 | 35.16 | G300E | 0 | 0
341 | Story9 | C32 | 32 MPa RC Column (30 cm x 30 cm) | Column | 32MPa | Concrete Rectangular | 300 | 300 | 900 | 3075 | 0.28 | 677.06 | G300E | 7556300 | 59.29 | G300E | 0 | 0
342 | Story9 | C33 | 32 MPa RC Column (30 cm x 30 cm) | Column | 32MPa | Concrete Rectangular | 300 | 300 | 900 | 3075 | 0.28 | 677.06 | G300E | 8028825 | 63 | G300E | 0 | 0
343 | Story9 | C34 | 32 MPa RC Column (30 cm x 30 cm) | Column | 32MPa | Concrete Rectangular | 300 | 300 | 900 | 3075 | 0.28 | 677.06 | G300E | 7696725 | 60.39 | G300E | 0 | 0
344 | Story9 | C35 | 32 MPa RC Column (30 cm x 30 cm) | Column | 32MPa | Concrete Rectangular | 300 | 300 | 900 | 3075 | 0.28 | 677.06 | G300E | 7556300 | 59.29 | G300E | 0 | 0
345 | Story9 | C36 | 32 MPa RC Column (30 cm x 30 cm) | Column | 32MPa | Concrete Rectangular | 300 | 300 | 900 | 3075 | 0.28 | 677.06 | G300E | 4479250 | 35.15 | G300E | 0 | 0
346 | Story9 | C4 | 32 MPa RC Column (30 cm x 30 cm) | Column | 32MPa | Concrete Rectangular | 300 | 300 | 900 | 3075 | 0.28 | 677.06 | G300E | 7714150 | 60.53 | G300E | 0 | 0
347 | Story9 | C5 | 32 MPa RC Column (30 cm x 30 cm) | Column | 32MPa | Concrete Rectangular | 300 | 300 | 900 | 3075 | 0.28 | 677.06 | G300E | 7559375 | 59.31 | G300E | 0 | 0
348 | Story9 | C6 | 32 MPa RC Column (30 cm x 30 cm) | Column | 32MPa | Concrete Rectangular | 300 | 300 | 900 | 3075 | 0.28 | 677.06 | G300E | 4481300 | 35.16 | G300E | 0 | 0
349 | Story9 | C7 | 32 MPa RC Column (30 cm x 30 cm) | Column | 32MPa | Concrete Rectangular | 300 | 300 | 900 | 3075 | 0.28 | 677.06 | G300E | 7541950 | 59.18 | G300E | 0 | 0
350 | Story9 | C8 | 32 MPa RC Column (30 cm x 30 cm) | Column | 32MPa | Concrete Rectangular | 300 | 300 | 900 | 3075 | 0.28 | 677.06 | G300E | 14014825 | 109.97 | G300E | 0 | 0
351 | Story9 | C9 | 32 MPa RC Column (30 cm x 30 cm) | Column | 32MPa | Concrete Rectangular | 300 | 300 | 900 | 3075 | 0.28 | 677.06 | G300E | 10311500 | 80.91 | G300E | 0 | 0

## Walls
| Story | Label | Section | Structural_Element_Type | Material | Width_(mm) | Depth_(mm) | Area_(cm^2) | Length_(mm) | Volume_(m^3) | Mass_(kg) | Long._Rebar_Material | Long._Rebar_Volume_(mm^3) | Long._Rebar_Mass_(kg) | Tran._Rebar_Material | Tran._Rebar_Volume_(mm^3) | Tran._Rebar_Mass_(kg)
0 | Story1 | P1 | RC Wall - 150 mm | Wall | 32MPa | 7200 | 150 | 10800 | 3500 | 3.78 | 9247.71 | G300E | 49140000 | 385.57 | G300E | 9450000 | 74.15
1 | Story1 | P2 | RC Wall - 150 mm | Wall | 32MPa | 7200 | 150 | 10800 | 3500 | 3.78 | 9247.71 | G300E | 49140000 | 385.57 | G300E | 9450000 | 74.15
2 | Story1 | P3 | RC Wall - 150 mm | Wall | 32MPa | 7200 | 150 | 10800 | 3500 | 3.78 | 9247.71 | G300E | 48951000 | 384.09 | G300E | 9450000 | 74.15
3 | Story1 | P4 | RC Wall - 150 mm | Wall | 32MPa | 7200 | 150 | 10800 | 3500 | 3.78 | 9247.71 | G300E | 48951000 | 384.09 | G300E | 9450000 | 74.15
4 | Story10 | P1 | RC Wall - 150 mm | Wall | 32MPa | 7200 | 150 | 10800 | 3500 | 3.78 | 9247.71 | G300E | 9450000 | 74.15 | G300E | 9450000 | 74.15
5 | Story10 | P2 | RC Wall - 150 mm | Wall | 32MPa | 7200 | 150 | 10800 | 3500 | 3.78 | 9247.71 | G300E | 9450000 | 74.15 | G300E | 9450000 | 74.15
6 | Story10 | P3 | RC Wall - 150 mm | Wall | 32MPa | 7200 | 150 | 10800 | 3500 | 3.78 | 9247.71 | G300E | 9450000 | 74.15 | G300E | 9450000 | 74.15
7 | Story10 | P4 | RC Wall - 150 mm | Wall | 32MPa | 7200 | 150 | 10800 | 3500 | 3.78 | 9247.71 | G300E | 9450000 | 74.15 | G300E | 9450000 | 74.15
8 | Story11 | P1 | RC Wall - 150 mm | Wall | 32MPa | 7200 | 150 | 10800 | 3500 | 3.78 | 9247.71 | G300E | 9450000 | 74.15 | G300E | 9450000 | 74.15
9 | Story11 | P2 | RC Wall - 150 mm | Wall | 32MPa | 7200 | 150 | 10800 | 3500 | 3.78 | 9247.71 | G300E | 9450000 | 74.15 | G300E | 9450000 | 74.15
10 | Story11 | P3 | RC Wall - 150 mm | Wall | 32MPa | 7200 | 150 | 10800 | 3500 | 3.78 | 9247.71 | G300E | 9450000 | 74.15 | G300E | 9450000 | 74.15
11 | Story11 | P4 | RC Wall - 150 mm | Wall | 32MPa | 7200 | 150 | 10800 | 3500 | 3.78 | 9247.71 | G300E | 9450000 | 74.15 | G300E | 9450000 | 74.15
12 | Story2 | P1 | RC Wall - 150 mm | Wall | 32MPa | 7200 | 150 | 10800 | 3500 | 3.78 | 9247.71 | G300E | 38178000 | 299.56 | G300E | 9450000 | 74.15
13 | Story2 | P2 | RC Wall - 150 mm | Wall | 32MPa | 7200 | 150 | 10800 | 3500 | 3.78 | 9247.71 | G300E | 38178000 | 299.56 | G300E | 9450000 | 74.15
14 | Story2 | P3 | RC Wall - 150 mm | Wall | 32MPa | 7200 | 150 | 10800 | 3500 | 3.78 | 9247.71 | G300E | 37989000 | 298.08 | G300E | 9450000 | 74.15
15 | Story2 | P4 | RC Wall - 150 mm | Wall | 32MPa | 7200 | 150 | 10800 | 3500 | 3.78 | 9247.71 | G300E | 37989000 | 298.08 | G300E | 9450000 | 74.15
16 | Story3 | P1 | RC Wall - 150 mm | Wall | 32MPa | 7200 | 150 | 10800 | 3500 | 3.78 | 9247.71 | G300E | 28539000 | 223.93 | G300E | 9450000 | 74.15
17 | Story3 | P2 | RC Wall - 150 mm | Wall | 32MPa | 7200 | 150 | 10800 | 3500 | 3.78 | 9247.71 | G300E | 28539000 | 223.93 | G300E | 9450000 | 74.15
18 | Story3 | P3 | RC Wall - 150 mm | Wall | 32MPa | 7200 | 150 | 10800 | 3500 | 3.78 | 9247.71 | G300E | 28539000 | 223.93 | G300E | 9450000 | 74.15
19 | Story3 | P4 | RC Wall - 150 mm | Wall | 32MPa | 7200 | 150 | 10800 | 3500 | 3.78 | 9247.71 | G300E | 28350000 | 222.44 | G300E | 9450000 | 74.15
20 | Story4 | P1 | RC Wall - 150 mm | Wall | 32MPa | 7200 | 150 | 10800 | 3500 | 3.78 | 9247.71 | G300E | 19089000 | 149.78 | G300E | 9450000 | 74.15
21 | Story4 | P2 | RC Wall - 150 mm | Wall | 32MPa | 7200 | 150 | 10800 | 3500 | 3.78 | 9247.71 | G300E | 19089000 | 149.78 | G300E | 9450000 | 74.15
22 | Story4 | P3 | RC Wall - 150 mm | Wall | 32MPa | 7200 | 150 | 10800 | 3500 | 3.78 | 9247.71 | G300E | 19089000 | 149.78 | G300E | 9450000 | 74.15
23 | Story4 | P4 | RC Wall - 150 mm | Wall | 32MPa | 7200 | 150 | 10800 | 3500 | 3.78 | 9247.71 | G300E | 19089000 | 149.78 | G300E | 9450000 | 74.15
24 | Story5 | P1 | RC Wall - 150 mm | Wall | 32MPa | 7200 | 150 | 10800 | 3500 | 3.78 | 9247.71 | G300E | 14364000 | 112.71 | G300E | 9450000 | 74.15
25 | Story5 | P2 | RC Wall - 150 mm | Wall | 32MPa | 7200 | 150 | 10800 | 3500 | 3.78 | 9247.71 | G300E | 14364000 | 112.71 | G300E | 9450000 | 74.15
26 | Story5 | P3 | RC Wall - 150 mm | Wall | 32MPa | 7200 | 150 | 10800 | 3500 | 3.78 | 9247.71 | G300E | 14364000 | 112.71 | G300E | 9450000 | 74.15
27 | Story5 | P4 | RC Wall - 150 mm | Wall | 32MPa | 7200 | 150 | 10800 | 3500 | 3.78 | 9247.71 | G300E | 14175000 | 111.22 | G300E | 9450000 | 74.15
28 | Story6 | P1 | RC Wall - 150 mm | Wall | 32MPa | 7200 | 150 | 10800 | 3500 | 3.78 | 9247.71 | G300E | 9450000 | 74.15 | G300E | 9450000 | 74.15
29 | Story6 | P2 | RC Wall - 150 mm | Wall | 32MPa | 7200 | 150 | 10800 | 3500 | 3.78 | 9247.71 | G300E | 9450000 | 74.15 | G300E | 9450000 | 74.15
30 | Story6 | P3 | RC Wall - 150 mm | Wall | 32MPa | 7200 | 150 | 10800 | 3500 | 3.78 | 9247.71 | G300E | 9450000 | 74.15 | G300E | 9450000 | 74.15
31 | Story6 | P4 | RC Wall - 150 mm | Wall | 32MPa | 7200 | 150 | 10800 | 3500 | 3.78 | 9247.71 | G300E | 9450000 | 74.15 | G300E | 9450000 | 74.15
32 | Story7 | P1 | RC Wall - 150 mm | Wall | 32MPa | 7200 | 150 | 10800 | 3500 | 3.78 | 9247.71 | G300E | 9450000 | 74.15 | G300E | 9450000 | 74.15
33 | Story7 | P2 | RC Wall - 150 mm | Wall | 32MPa | 7200 | 150 | 10800 | 3500 | 3.78 | 9247.71 | G300E | 9450000 | 74.15 | G300E | 9450000 | 74.15
34 | Story7 | P3 | RC Wall - 150 mm | Wall | 32MPa | 7200 | 150 | 10800 | 3500 | 3.78 | 9247.71 | G300E | 9450000 | 74.15 | G300E | 9450000 | 74.15
35 | Story7 | P4 | RC Wall - 150 mm | Wall | 32MPa | 7200 | 150 | 10800 | 3500 | 3.78 | 9247.71 | G300E | 9450000 | 74.15 | G300E | 9450000 | 74.15
36 | Story8 | P1 | RC Wall - 150 mm | Wall | 32MPa | 7200 | 150 | 10800 | 3500 | 3.78 | 9247.71 | G300E | 9450000 | 74.15 | G300E | 9450000 | 74.15
37 | Story8 | P2 | RC Wall - 150 mm | Wall | 32MPa | 7200 | 150 | 10800 | 3500 | 3.78 | 9247.71 | G300E | 9450000 | 74.15 | G300E | 9450000 | 74.15
38 | Story8 | P3 | RC Wall - 150 mm | Wall | 32MPa | 7200 | 150 | 10800 | 3500 | 3.78 | 9247.71 | G300E | 9450000 | 74.15 | G300E | 9450000 | 74.15
39 | Story8 | P4 | RC Wall - 150 mm | Wall | 32MPa | 7200 | 150 | 10800 | 3500 | 3.78 | 9247.71 | G300E | 9450000 | 74.15 | G300E | 9450000 | 74.15
40 | Story9 | P1 | RC Wall - 150 mm | Wall | 32MPa | 7200 | 150 | 10800 | 3500 | 3.78 | 9247.71 | G300E | 9450000 | 74.15 | G300E | 9450000 | 74.15
41 | Story9 | P2 | RC Wall - 150 mm | Wall | 32MPa | 7200 | 150 | 10800 | 3500 | 3.78 | 9247.71 | G300E | 9450000 | 74.15 | G300E | 9450000 | 74.15
42 | Story9 | P3 | RC Wall - 150 mm | Wall | 32MPa | 7200 | 150 | 10800 | 3500 | 3.78 | 9247.71 | G300E | 9450000 | 74.15 | G300E | 9450000 | 74.15
43 | Story9 | P4 | RC Wall - 150 mm | Wall | 32MPa | 7200 | 150 | 10800 | 3500 | 3.78 | 9247.71 | G300E | 9450000 | 74.15 | G300E | 9450000 | 74.15

## Slabs
| Story | Label | Section | Structural_Element_Type | Material | Length_(mm) | Width_(mm) | Depth_(mm) | Area_(cm^2) | Volume_(m^3) | Mass_(kg) | Long._Rebar_Material | Long._Rebar_Volume_(mm^3) | Long._Rebar_Mass_(kg) | Tran._Rebar_Material | Tran._Rebar_Volume_(mm^3) | Tran._Rebar_Mass_(kg)
0 | Story1 | F1 | Slab1 | Slab | 32MPa | 36000 | 36000 | 170 | 61200 | 220.32 | 539009.17 | G300E | 1637191741.94 | 12846.01 | G300E | 0 | 0
1 | Story10 | F1 | Slab1 | Slab | 32MPa | 36000 | 36000 | 170 | 61200 | 220.32 | 539009.17 | G300E | 1710896516.13 | 13424.33 | G300E | 0 | 0
2 | Story11 | F1 | Slab1 | Slab | 32MPa | 36000 | 36000 | 170 | 61200 | 220.32 | 539009.17 | G300E | 3683389935.48 | 28901.24 | G300E | 0 | 0
3 | Story2 | F1 | Slab1 | Slab | 32MPa | 36000 | 36000 | 170 | 61200 | 220.32 | 539009.17 | G300E | 1651120258.06 | 12955.3 | G300E | 0 | 0
4 | Story3 | F1 | Slab1 | Slab | 32MPa | 36000 | 36000 | 170 | 61200 | 220.32 | 539009.17 | G300E | 1666241419.35 | 13073.95 | G300E | 0 | 0
5 | Story4 | F1 | Slab1 | Slab | 32MPa | 36000 | 36000 | 170 | 61200 | 220.32 | 539009.17 | G300E | 1677858967.74 | 13165.1 | G300E | 0 | 0
6 | Story5 | F1 | Slab1 | Slab | 32MPa | 36000 | 36000 | 170 | 61200 | 220.32 | 539009.17 | G300E | 1647566709.68 | 12927.42 | G300E | 0 | 0
7 | Story6 | F1 | Slab1 | Slab | 32MPa | 36000 | 36000 | 170 | 61200 | 220.32 | 539009.17 | G300E | 1671409161.29 | 13114.5 | G300E | 0 | 0
8 | Story7 | F1 | Slab1 | Slab | 32MPa | 36000 | 36000 | 170 | 61200 | 220.32 | 539009.17 | G300E | 1680601935.48 | 13186.63 | G300E | 0 | 0
9 | Story8 | F1 | Slab1 | Slab | 32MPa | 36000 | 36000 | 170 | 61200 | 220.32 | 539009.17 | G300E | 1691388000 | 13271.26 | G300E | 0 | 0
10 | Story9 | F1 | Slab1 | Slab | 32MPa | 36000 | 36000 | 170 | 61200 | 220.32 | 539009.17 | G300E | 1712753419.35 | 13438.9 | G300E | 0 | 0

## Materials by Element Type
Material | Structural_Element_Type | Width_(mm) | Depth_(mm) | Area_(cm^2) | Length_(mm) | Volume_(m^3) | Mass_(kg)
32MPa | Beam | 154000 | 228100 | 570250 | 4313000 | 399.96 | 976749.8
| Column | 144000 | 144000 | 612812.8 | 1086400 | 189.44 | 463143.36
| Slab | 396000 | 1870 | 673200 | 396000 | 2423.52 | 5929100.87
| Wall | 316800 | 6600 | 475200 | 154000 | 166.32 | 406899.24
G300E | Beam_Long_Rebar | 0 | 0 | 0 | 0 | 3.0549 | 23969.71
| Beam_Tran_Rebar | 0 | 0 | 0 | 0 | 1.2471 | 9784.94
| Column_Long_Rebar | 0 | 0 | 0 | 0 | 4.9056 | 38490.94
| Column_Tran_Rebar | 0 | 0 | 0 | 0 | 0.001736 | 13.6
| Slab_Long_Rebar | 0 | 0 | 0 | 0 | 20.4304 | 160304.64
| Slab_Tran_Rebar | 0 | 0 | 0 | 0 | 0 | 0
| Wall_Long_Rebar | 0 | 0 | 0 | 0 | 0.82291 | 6456.9
| Wall_Tran_Rebar | 0 | 0 | 0 | 0 | 0.4158 | 3262.6

## Total Embodied Flows
| Embodied_Energy_(MJ) | Embodied_Water_(L) | Embodied_GHG_(kgCO2e)
Total | 16732766.835 | 24403883.519 | 1831358.833

## Total Embodied Flows per NFA
| Embodied_Energy_(MJ) | Embodied_Water_(L) | Embodied_GHG_(kgCO2e)
Total/NFA | 1222.6407 | 1783.1588 | 133.8149

## Embodied Flows By Element Type
Structural_Element_Type | Embodied_Energy_(MJ) | Embodied_Water_(L) | Embodied_GHG_(kgCO2e)
Beam | 2201641.575 | 3215158.995 | 237268.125
Column | 1707045.53 | 2520343.122 | 159666.574
Slab | 12035899.68 | 17522631.552 | 1344824.064
Wall | 788180.05 | 1145749.85 | 89600.07