## Index
Data Item Description | Worksheet Hyperlink
Beams | Click here to access worksheet
Columns | Click here to access worksheet
Walls | Click here to access worksheet
Slabs | Click here to access worksheet
Materials by Element Type | Click here to access worksheet
Total Embodied Flows | Click here to access worksheet
Total Embodied Flows per NFA | Click here to access worksheet
Embodied Flows By Element Type | Click here to access worksheet
© James Helal 2021

## Beams
| Story | Label | Section | Structural_Element_Type | Material | Cross_Section_Type | Width_(mm) | Depth_(mm) | Area_(cm^2) | Length_(mm) | Volume_(m^3) | Mass_(kg) | Long._Rebar_Material | Long._Rebar_Volume_(mm^3) | Long._Rebar_Mass_(kg) | Tran._Rebar_Material | Tran._Rebar_Volume_(mm^3) | Tran._Rebar_Mass_(kg)
0 | Story1 | B1 | 40 MPa RC Beam (27.5 cm x 25 cm) | Beam | 40MPa | Concrete Rectangular | 250 | 275 | 687.5 | 6950 | 0.48 | 1168.96 | G300E | 3952338.64 | 31.01 | G300E | 1371809.48 | 10.76
1 | Story1 | B10 | 40 MPa RC Beam (27.5 cm x 25 cm) | Beam | 40MPa | Concrete Rectangular | 250 | 275 | 687.5 | 6950 | 0.48 | 1168.96 | G300E | 4074279.55 | 31.97 | G300E | 1541900.78 | 12.1
2 | Story1 | B11 | 40 MPa RC Beam (27.5 cm x 25 cm) | Beam | 40MPa | Concrete Rectangular | 250 | 275 | 687.5 | 6950 | 0.48 | 1168.96 | G300E | 4074279.55 | 31.97 | G300E | 1541900.78 | 12.1
3 | Story1 | B12 | 40 MPa RC Beam (27.5 cm x 25 cm) | Beam | 40MPa | Concrete Rectangular | 250 | 275 | 687.5 | 6950 | 0.48 | 1168.96 | G300E | 3432984.09 | 26.94 | G300E | 1556866.1 | 12.22
4 | Story1 | B13 | 40 MPa RC Beam (27.5 cm x 25 cm) | Beam | 40MPa | Concrete Rectangular | 250 | 275 | 687.5 | 6950 | 0.48 | 1168.96 | G300E | 5525565.91 | 43.36 | G300E | 848818.82 | 6.66
5 | Story1 | B14 | 40 MPa RC Beam (27.5 cm x 25 cm) | Beam | 40MPa | Concrete Rectangular | 250 | 275 | 687.5 | 6950 | 0.48 | 1168.96 | G300E | 4812875 | 37.76 | G300E | 797685.07 | 6.26
6 | Story1 | B15 | 40 MPa RC Beam (27.5 cm x 25 cm) | Beam | 40MPa | Concrete Rectangular | 250 | 275 | 687.5 | 6950 | 0.48 | 1168.96 | G300E | 4797395.45 | 37.64 | G300E | 797685.07 | 6.26
7 | Story1 | B16 | 40 MPa RC Beam (27.5 cm x 25 cm) | Beam | 40MPa | Concrete Rectangular | 250 | 275 | 687.5 | 7200 | 0.5 | 1211.01 | G300E | 4592347.83 | 36.03 | G300E | 1405135.64 | 11.03
8 | Story1 | B17 | 40 MPa RC Beam (27.5 cm x 25 cm) | Beam | 40MPa | Concrete Rectangular | 250 | 275 | 687.5 | 6950 | 0.48 | 1168.96 | G300E | 4621750 | 36.26 | G300E | 823023.9 | 6.46
9 | Story1 | B18 | 40 MPa RC Beam (27.5 cm x 25 cm) | Beam | 40MPa | Concrete Rectangular | 250 | 275 | 687.5 | 7200 | 0.5 | 1211.01 | G300E | 4713495.65 | 36.98 | G300E | 1651879.41 | 12.96
10 | Story1 | B19 | 40 MPa RC Beam (27.5 cm x 25 cm) | Beam | 40MPa | Concrete Rectangular | 250 | 275 | 687.5 | 6950 | 0.48 | 1168.96 | G300E | 4904172.73 | 38.48 | G300E | 824820.47 | 6.47
11 | Story1 | B2 | 40 MPa RC Beam (27.5 cm x 25 cm) | Beam | 40MPa | Concrete Rectangular | 250 | 275 | 687.5 | 6950 | 0.48 | 1168.96 | G300E | 3951075 | 31 | G300E | 1484589.03 | 11.65
12 | Story1 | B20 | 40 MPa RC Beam (27.5 cm x 25 cm) | Beam | 40MPa | Concrete Rectangular | 250 | 275 | 687.5 | 6950 | 0.48 | 1168.96 | G300E | 4904172.73 | 38.48 | G300E | 824821.34 | 6.47
13 | Story1 | B21 | 40 MPa RC Beam (27.5 cm x 25 cm) | Beam | 40MPa | Concrete Rectangular | 250 | 275 | 687.5 | 6950 | 0.48 | 1168.96 | G300E | 5654772.73 | 44.37 | G300E | 858987.54 | 6.74
14 | Story1 | B22 | 40 MPa RC Beam (27.5 cm x 25 cm) | Beam | 40MPa | Concrete Rectangular | 250 | 275 | 687.5 | 6950 | 0.48 | 1168.96 | G300E | 3432352.27 | 26.93 | G300E | 1557813.83 | 12.22
15 | Story1 | B23 | 40 MPa RC Beam (27.5 cm x 25 cm) | Beam | 40MPa | Concrete Rectangular | 250 | 275 | 687.5 | 6950 | 0.48 | 1168.96 | G300E | 3493006.82 | 27.41 | G300E | 1584100.39 | 12.43
16 | Story1 | B24 | 40 MPa RC Beam (27.5 cm x 25 cm) | Beam | 40MPa | Concrete Rectangular | 250 | 275 | 687.5 | 6950 | 0.48 | 1168.96 | G300E | 5537254.55 | 43.45 | G300E | 518610.58 | 4.07
17 | Story1 | B25 | 40 MPa RC Beam (27.5 cm x 25 cm) | Beam | 40MPa | Concrete Rectangular | 250 | 275 | 687.5 | 6950 | 0.48 | 1168.96 | G300E | 4621434.09 | 36.26 | G300E | 823023.9 | 6.46
18 | Story1 | B26 | 40 MPa RC Beam (27.5 cm x 25 cm) | Beam | 40MPa | Concrete Rectangular | 250 | 275 | 687.5 | 7200 | 0.5 | 1211.01 | G300E | 4589843.48 | 36.01 | G300E | 1405135.64 | 11.03
19 | Story1 | B3 | 40 MPa RC Beam (27.5 cm x 25 cm) | Beam | 40MPa | Concrete Rectangular | 250 | 275 | 687.5 | 6950 | 0.48 | 1168.96 | G300E | 5542309.09 | 43.49 | G300E | 849505.13 | 6.67
20 | Story1 | B30 | 40 MPa RC Beam (27.5 cm x 25 cm) | Beam | 40MPa | Concrete Rectangular | 250 | 275 | 687.5 | 6950 | 0.48 | 1168.96 | G300E | 4548019.57 | 35.69 | G300E | 1487552.92 | 11.67
21 | Story1 | B31 | 40 MPa RC Beam (27.5 cm x 25 cm) | Beam | 40MPa | Concrete Rectangular | 250 | 275 | 687.5 | 6950 | 0.48 | 1168.96 | G300E | 4623013.64 | 36.27 | G300E | 823023.9 | 6.46
22 | Story1 | B32 | 40 MPa RC Beam (27.5 cm x 25 cm) | Beam | 40MPa | Concrete Rectangular | 250 | 275 | 687.5 | 6950 | 0.48 | 1168.96 | G300E | 5539150 | 43.46 | G300E | 183144.66 | 1.44
23 | Story1 | B33 | 40 MPa RC Beam (27.5 cm x 25 cm) | Beam | 40MPa | Concrete Rectangular | 250 | 275 | 687.5 | 6950 | 0.48 | 1168.96 | G300E | 3492059.09 | 27.4 | G300E | 1584100.39 | 12.43
24 | Story1 | B34 | 40 MPa RC Beam (27.5 cm x 25 cm) | Beam | 40MPa | Concrete Rectangular | 250 | 275 | 687.5 | 6950 | 0.48 | 1168.96 | G300E | 3432352.27 | 26.93 | G300E | 1669645.65 | 13.1
25 | Story1 | B35 | 40 MPa RC Beam (27.5 cm x 25 cm) | Beam | 40MPa | Concrete Rectangular | 250 | 275 | 687.5 | 6950 | 0.48 | 1168.96 | G300E | 5539150 | 43.46 | G300E | 518667.05 | 4.07
26 | Story1 | B36 | 40 MPa RC Beam (27.5 cm x 25 cm) | Beam | 40MPa | Concrete Rectangular | 250 | 275 | 687.5 | 6950 | 0.48 | 1168.96 | G300E | 4904172.73 | 38.48 | G300E | 824823.95 | 6.47
27 | Story1 | B37 | 40 MPa RC Beam (27.5 cm x 25 cm) | Beam | 40MPa | Concrete Rectangular | 250 | 275 | 687.5 | 7200 | 0.5 | 1211.01 | G300E | 4710991.3 | 36.96 | G300E | 1651879.41 | 12.96
28 | Story1 | B38 | 40 MPa RC Beam (27.5 cm x 25 cm) | Beam | 40MPa | Concrete Rectangular | 250 | 275 | 687.5 | 6950 | 0.48 | 1168.96 | G300E | 4546810.87 | 35.68 | G300E | 1594522.48 | 12.51
29 | Story1 | B4 | 40 MPa RC Beam (27.5 cm x 25 cm) | Beam | 40MPa | Concrete Rectangular | 250 | 275 | 687.5 | 6950 | 0.48 | 1168.96 | G300E | 3433931.82 | 26.94 | G300E | 1668697.92 | 13.09
30 | Story1 | B40 | 40 MPa RC Beam (27.5 cm x 25 cm) | Beam | 40MPa | Concrete Rectangular | 250 | 275 | 687.5 | 6950 | 0.48 | 1168.96 | G300E | 4549832.61 | 35.7 | G300E | 1594522.48 | 12.51
31 | Story1 | B41 | 40 MPa RC Beam (27.5 cm x 25 cm) | Beam | 40MPa | Concrete Rectangular | 250 | 275 | 687.5 | 6950 | 0.48 | 1168.96 | G300E | 4548019.57 | 35.69 | G300E | 1487552.92 | 11.67
32 | Story1 | B42 | 40 MPa RC Beam (27.5 cm x 25 cm) | Beam | 40MPa | Concrete Rectangular | 250 | 275 | 687.5 | 6950 | 0.48 | 1168.96 | G300E | 4904172.73 | 38.48 | G300E | 824818.73 | 6.47
33 | Story1 | B43 | 40 MPa RC Beam (27.5 cm x 25 cm) | Beam | 40MPa | Concrete Rectangular | 250 | 275 | 687.5 | 6950 | 0.48 | 1168.96 | G300E | 5539150 | 43.46 | G300E | 183145.53 | 1.44
34 | Story1 | B44 | 40 MPa RC Beam (27.5 cm x 25 cm) | Beam | 40MPa | Concrete Rectangular | 250 | 275 | 687.5 | 6950 | 0.48 | 1168.96 | G300E | 3432352.27 | 26.93 | G300E | 1669645.65 | 13.1
35 | Story1 | B45 | 40 MPa RC Beam (27.5 cm x 25 cm) | Beam | 40MPa | Concrete Rectangular | 250 | 275 | 687.5 | 6950 | 0.48 | 1168.96 | G300E | 4074279.55 | 31.97 | G300E | 1541900.78 | 12.1
36 | Story1 | B46 | 40 MPa RC Beam (27.5 cm x 25 cm) | Beam | 40MPa | Concrete Rectangular | 250 | 275 | 687.5 | 6950 | 0.48 | 1168.96 | G300E | 5654772.73 | 44.37 | G300E | 858986.67 | 6.74
37 | Story1 | B47 | 40 MPa RC Beam (27.5 cm x 25 cm) | Beam | 40MPa | Concrete Rectangular | 250 | 275 | 687.5 | 6950 | 0.48 | 1168.96 | G300E | 5654772.73 | 44.37 | G300E | 858987.54 | 6.74
38 | Story1 | B48 | 40 MPa RC Beam (27.5 cm x 25 cm) | Beam | 40MPa | Concrete Rectangular | 250 | 275 | 687.5 | 6950 | 0.48 | 1168.96 | G300E | 4904488.64 | 38.48 | G300E | 824827.42 | 6.47
39 | Story1 | B49 | 40 MPa RC Beam (27.5 cm x 25 cm) | Beam | 40MPa | Concrete Rectangular | 250 | 275 | 687.5 | 6950 | 0.48 | 1168.96 | G300E | 5539150 | 43.46 | G300E | 518647.94 | 4.07
40 | Story1 | B5 | 40 MPa RC Beam (27.5 cm x 25 cm) | Beam | 40MPa | Concrete Rectangular | 250 | 275 | 687.5 | 6950 | 0.48 | 1168.96 | G300E | 5536622.73 | 43.44 | G300E | 183079.51 | 1.44
41 | Story1 | B50 | 40 MPa RC Beam (27.5 cm x 25 cm) | Beam | 40MPa | Concrete Rectangular | 250 | 275 | 687.5 | 6950 | 0.48 | 1168.96 | G300E | 4621118.18 | 36.26 | G300E | 823023.9 | 6.46
42 | Story1 | B51 | 40 MPa RC Beam (27.5 cm x 25 cm) | Beam | 40MPa | Concrete Rectangular | 250 | 275 | 687.5 | 6950 | 0.48 | 1168.96 | G300E | 5539150 | 43.46 | G300E | 518653.15 | 4.07
43 | Story1 | B52 | 40 MPa RC Beam (27.5 cm x 25 cm) | Beam | 40MPa | Concrete Rectangular | 250 | 275 | 687.5 | 6950 | 0.48 | 1168.96 | G300E | 4904172.73 | 38.48 | G300E | 824820.47 | 6.47
44 | Story1 | B53 | 40 MPa RC Beam (27.5 cm x 25 cm) | Beam | 40MPa | Concrete Rectangular | 250 | 275 | 687.5 | 6950 | 0.48 | 1168.96 | G300E | 5654772.73 | 44.37 | G300E | 858991.02 | 6.74
45 | Story1 | B54 | 40 MPa RC Beam (27.5 cm x 25 cm) | Beam | 40MPa | Concrete Rectangular | 250 | 275 | 687.5 | 6950 | 0.48 | 1168.96 | G300E | 5654772.73 | 44.37 | G300E | 858988.41 | 6.74
46 | Story1 | B55 | 40 MPa RC Beam (27.5 cm x 25 cm) | Beam | 40MPa | Concrete Rectangular | 250 | 275 | 687.5 | 6950 | 0.48 | 1168.96 | G300E | 4074279.55 | 31.97 | G300E | 1541900.78 | 12.1
47 | Story1 | B56 | 40 MPa RC Beam (27.5 cm x 25 cm) | Beam | 40MPa | Concrete Rectangular | 250 | 275 | 687.5 | 6950 | 0.48 | 1168.96 | G300E | 4074279.55 | 31.97 | G300E | 1541900.78 | 12.1
48 | Story1 | B57 | 40 MPa RC Beam (27.5 cm x 25 cm) | Beam | 40MPa | Concrete Rectangular | 250 | 275 | 687.5 | 6950 | 0.48 | 1168.96 | G300E | 3432352.27 | 26.93 | G300E | 1669645.65 | 13.1
49 | Story1 | B58 | 40 MPa RC Beam (27.5 cm x 25 cm) | Beam | 40MPa | Concrete Rectangular | 250 | 275 | 687.5 | 6950 | 0.48 | 1168.96 | G300E | 3492059.09 | 27.4 | G300E | 1584100.39 | 12.43
50 | Story1 | B59 | 40 MPa RC Beam (27.5 cm x 25 cm) | Beam | 40MPa | Concrete Rectangular | 250 | 275 | 687.5 | 6950 | 0.48 | 1168.96 | G300E | 3432352.27 | 26.93 | G300E | 1557813.83 | 12.22
51 | Story1 | B6 | 40 MPa RC Beam (27.5 cm x 25 cm) | Beam | 40MPa | Concrete Rectangular | 250 | 275 | 687.5 | 6950 | 0.48 | 1168.96 | G300E | 3493006.82 | 27.41 | G300E | 1584100.39 | 12.43
52 | Story1 | B60 | 40 MPa RC Beam (27.5 cm x 25 cm) | Beam | 40MPa | Concrete Rectangular | 250 | 275 | 687.5 | 6950 | 0.48 | 1168.96 | G300E | 4074279.55 | 31.97 | G300E | 1541900.78 | 12.1
53 | Story1 | B7 | 40 MPa RC Beam (27.5 cm x 25 cm) | Beam | 40MPa | Concrete Rectangular | 250 | 275 | 687.5 | 6950 | 0.48 | 1168.96 | G300E | 5539150 | 43.46 | G300E | 183181.15 | 1.44
54 | Story1 | B8 | 40 MPa RC Beam (27.5 cm x 25 cm) | Beam | 40MPa | Concrete Rectangular | 250 | 275 | 687.5 | 6950 | 0.48 | 1168.96 | G300E | 3432352.27 | 26.93 | G300E | 1557813.83 | 12.22
55 | Story1 | B9 | 40 MPa RC Beam (27.5 cm x 25 cm) | Beam | 40MPa | Concrete Rectangular | 250 | 275 | 687.5 | 6950 | 0.48 | 1168.96 | G300E | 5654772.73 | 44.37 | G300E | 858991.02 | 6.74
56 | Story10 | B1 | 40 MPa RC Beam (27.5 cm x 25 cm) | Beam | 40MPa | Concrete Rectangular | 250 | 275 | 687.5 | 7037.5 | 0.48 | 1183.68 | G300E | 4833882.81 | 37.93 | G300E | 2530935.86 | 19.86
57 | Story10 | B10 | 40 MPa RC Beam (27.5 cm x 25 cm) | Beam | 40MPa | Concrete Rectangular | 250 | 275 | 687.5 | 7037.5 | 0.48 | 1183.68 | G300E | 4992226.56 | 39.17 | G300E | 2461208.67 | 19.31
58 | Story10 | B11 | 40 MPa RC Beam (27.5 cm x 25 cm) | Beam | 40MPa | Concrete Rectangular | 250 | 275 | 687.5 | 7037.5 | 0.48 | 1183.68 | G300E | 4991933.33 | 39.17 | G300E | 2461208.67 | 19.31
59 | Story10 | B12 | 40 MPa RC Beam (27.5 cm x 25 cm) | Beam | 40MPa | Concrete Rectangular | 250 | 275 | 687.5 | 7037.5 | 0.48 | 1183.68 | G300E | 4345363.02 | 34.1 | G300E | 1959016.27 | 15.37
60 | Story10 | B13 | 40 MPa RC Beam (30 cm x 25 cm) | Beam | 40MPa | Concrete Rectangular | 250 | 300 | 750 | 7037.5 | 0.53 | 1291.28 | G300E | 5897425 | 46.27 | G300E | 1127445.91 | 8.85
61 | Story10 | B14 | 40 MPa RC Beam (30 cm x 25 cm) | Beam | 40MPa | Concrete Rectangular | 250 | 300 | 750 | 7037.5 | 0.53 | 1291.28 | G300E | 5097495.83 | 40 | G300E | 1945724.77 | 15.27
62 | Story10 | B15 | 40 MPa RC Beam (30 cm x 25 cm) | Beam | 40MPa | Concrete Rectangular | 250 | 300 | 750 | 7037.5 | 0.53 | 1291.28 | G300E | 5082541.15 | 39.88 | G300E | 2055775.73 | 16.13
63 | Story10 | B16 | 40 MPa RC Beam (30 cm x 25 cm) | Beam | 40MPa | Concrete Rectangular | 250 | 300 | 750 | 7200 | 0.54 | 1321.1 | G300E | 5516100 | 43.28 | G300E | 2379605.4 | 18.67
64 | Story10 | B17 | 40 MPa RC Beam (30 cm x 25 cm) | Beam | 40MPa | Concrete Rectangular | 250 | 300 | 750 | 7037.5 | 0.53 | 1291.28 | G300E | 4541533.33 | 35.63 | G300E | 1918013.74 | 15.05
65 | Story10 | B18 | 40 MPa RC Beam (30 cm x 25 cm) | Beam | 40MPa | Concrete Rectangular | 250 | 300 | 750 | 7200 | 0.54 | 1321.1 | G300E | 5697900 | 44.71 | G300E | 2536755 | 19.9
66 | Story10 | B19 | 40 MPa RC Beam (30 cm x 25 cm) | Beam | 40MPa | Concrete Rectangular | 250 | 300 | 750 | 7037.5 | 0.53 | 1291.28 | G300E | 5264636.46 | 41.31 | G300E | 1975245.33 | 15.5
67 | Story10 | B2 | 40 MPa RC Beam (27.5 cm x 25 cm) | Beam | 40MPa | Concrete Rectangular | 250 | 275 | 687.5 | 7037.5 | 0.48 | 1183.68 | G300E | 4831243.75 | 37.91 | G300E | 2404785.96 | 18.87
68 | Story10 | B20 | 40 MPa RC Beam (30 cm x 25 cm) | Beam | 40MPa | Concrete Rectangular | 250 | 300 | 750 | 7037.5 | 0.53 | 1291.28 | G300E | 5264636.46 | 41.31 | G300E | 1975241.81 | 15.5
69 | Story10 | B21 | 40 MPa RC Beam (30 cm x 25 cm) | Beam | 40MPa | Concrete Rectangular | 250 | 300 | 750 | 7037.5 | 0.53 | 1291.28 | G300E | 6010904.69 | 47.16 | G300E | 1136636.01 | 8.92
70 | Story10 | B22 | 40 MPa RC Beam (27.5 cm x 25 cm) | Beam | 40MPa | Concrete Rectangular | 250 | 275 | 687.5 | 7037.5 | 0.48 | 1183.68 | G300E | 4348295.31 | 34.12 | G300E | 1957843.35 | 15.36
71 | Story10 | B23 | 40 MPa RC Beam (27.5 cm x 25 cm) | Beam | 40MPa | Concrete Rectangular | 250 | 275 | 687.5 | 7037.5 | 0.48 | 1183.68 | G300E | 4341551.04 | 34.07 | G300E | 1949632.93 | 15.3
72 | Story10 | B24 | 40 MPa RC Beam (30 cm x 25 cm) | Beam | 40MPa | Concrete Rectangular | 250 | 300 | 750 | 7037.5 | 0.53 | 1291.28 | G300E | 6113534.9 | 47.97 | G300E | 1139356 | 8.94
73 | Story10 | B25 | 40 MPa RC Beam (30 cm x 25 cm) | Beam | 40MPa | Concrete Rectangular | 250 | 300 | 750 | 7037.5 | 0.53 | 1291.28 | G300E | 4541826.56 | 35.64 | G300E | 1918013.74 | 15.05
74 | Story10 | B26 | 40 MPa RC Beam (30 cm x 25 cm) | Beam | 40MPa | Concrete Rectangular | 250 | 300 | 750 | 7200 | 0.54 | 1321.1 | G300E | 5512200 | 43.25 | G300E | 2492400.9 | 19.56
75 | Story10 | B3 | 40 MPa RC Beam (30 cm x 25 cm) | Beam | 40MPa | Concrete Rectangular | 250 | 300 | 750 | 7037.5 | 0.53 | 1291.28 | G300E | 5912672.92 | 46.39 | G300E | 1127839.13 | 8.85
76 | Story10 | B30 | 40 MPa RC Beam (30 cm x 25 cm) | Beam | 40MPa | Concrete Rectangular | 250 | 300 | 750 | 7037.5 | 0.53 | 1291.28 | G300E | 5565196.35 | 43.67 | G300E | 2479445.55 | 19.45
77 | Story10 | B31 | 40 MPa RC Beam (30 cm x 25 cm) | Beam | 40MPa | Concrete Rectangular | 250 | 300 | 750 | 7037.5 | 0.53 | 1291.28 | G300E | 4542119.79 | 35.64 | G300E | 1918013.74 | 15.05
78 | Story10 | B32 | 40 MPa RC Beam (30 cm x 25 cm) | Beam | 40MPa | Concrete Rectangular | 250 | 300 | 750 | 7037.5 | 0.53 | 1291.28 | G300E | 6115001.04 | 47.98 | G300E | 1139435.17 | 8.94
79 | Story10 | B33 | 40 MPa RC Beam (27.5 cm x 25 cm) | Beam | 40MPa | Concrete Rectangular | 250 | 275 | 687.5 | 7037.5 | 0.48 | 1183.68 | G300E | 4341257.81 | 34.06 | G300E | 1949632.93 | 15.3
80 | Story10 | B34 | 40 MPa RC Beam (27.5 cm x 25 cm) | Beam | 40MPa | Concrete Rectangular | 250 | 275 | 687.5 | 7037.5 | 0.48 | 1183.68 | G300E | 4348295.31 | 34.12 | G300E | 1959016.27 | 15.37
81 | Story10 | B35 | 40 MPa RC Beam (30 cm x 25 cm) | Beam | 40MPa | Concrete Rectangular | 250 | 300 | 750 | 7037.5 | 0.53 | 1291.28 | G300E | 6115001.04 | 47.98 | G300E | 1139457.17 | 8.94
82 | Story10 | B36 | 40 MPa RC Beam (30 cm x 25 cm) | Beam | 40MPa | Concrete Rectangular | 250 | 300 | 750 | 7037.5 | 0.53 | 1291.28 | G300E | 5264929.69 | 41.31 | G300E | 1975255.88 | 15.5
83 | Story10 | B37 | 40 MPa RC Beam (30 cm x 25 cm) | Beam | 40MPa | Concrete Rectangular | 250 | 300 | 750 | 7200 | 0.54 | 1321.1 | G300E | 5692500 | 44.67 | G300E | 2536670.4 | 19.9
84 | Story10 | B38 | 40 MPa RC Beam (30 cm x 25 cm) | Beam | 40MPa | Concrete Rectangular | 250 | 300 | 750 | 7037.5 | 0.53 | 1291.28 | G300E | 5562264.06 | 43.64 | G300E | 2479393.65 | 19.45
85 | Story10 | B4 | 40 MPa RC Beam (27.5 cm x 25 cm) | Beam | 40MPa | Concrete Rectangular | 250 | 275 | 687.5 | 7037.5 | 0.48 | 1183.68 | G300E | 4347122.4 | 34.11 | G300E | 1957843.35 | 15.36
86 | Story10 | B40 | 40 MPa RC Beam (30 cm x 25 cm) | Beam | 40MPa | Concrete Rectangular | 250 | 300 | 750 | 7037.5 | 0.53 | 1291.28 | G300E | 5569008.33 | 43.7 | G300E | 2479508.01 | 19.46
87 | Story10 | B41 | 40 MPa RC Beam (30 cm x 25 cm) | Beam | 40MPa | Concrete Rectangular | 250 | 300 | 750 | 7037.5 | 0.53 | 1291.28 | G300E | 5565782.81 | 43.67 | G300E | 2479454.35 | 19.45
88 | Story10 | B42 | 40 MPa RC Beam (30 cm x 25 cm) | Beam | 40MPa | Concrete Rectangular | 250 | 300 | 750 | 7037.5 | 0.53 | 1291.28 | G300E | 5264343.23 | 41.31 | G300E | 1975236.53 | 15.5
89 | Story10 | B43 | 40 MPa RC Beam (30 cm x 25 cm) | Beam | 40MPa | Concrete Rectangular | 250 | 300 | 750 | 7037.5 | 0.53 | 1291.28 | G300E | 6115001.04 | 47.98 | G300E | 1139435.17 | 8.94
90 | Story10 | B44 | 40 MPa RC Beam (27.5 cm x 25 cm) | Beam | 40MPa | Concrete Rectangular | 250 | 275 | 687.5 | 7037.5 | 0.48 | 1183.68 | G300E | 4348295.31 | 34.12 | G300E | 1957843.35 | 15.36
91 | Story10 | B45 | 40 MPa RC Beam (27.5 cm x 25 cm) | Beam | 40MPa | Concrete Rectangular | 250 | 275 | 687.5 | 7037.5 | 0.48 | 1183.68 | G300E | 4992226.56 | 39.17 | G300E | 2461208.67 | 19.31
92 | Story10 | B46 | 40 MPa RC Beam (30 cm x 25 cm) | Beam | 40MPa | Concrete Rectangular | 250 | 300 | 750 | 7037.5 | 0.53 | 1291.28 | G300E | 6011491.15 | 47.17 | G300E | 1136649.2 | 8.92
93 | Story10 | B47 | 40 MPa RC Beam (30 cm x 25 cm) | Beam | 40MPa | Concrete Rectangular | 250 | 300 | 750 | 7037.5 | 0.53 | 1291.28 | G300E | 6010904.69 | 47.16 | G300E | 1136639.53 | 8.92
94 | Story10 | B48 | 40 MPa RC Beam (30 cm x 25 cm) | Beam | 40MPa | Concrete Rectangular | 250 | 300 | 750 | 7037.5 | 0.53 | 1291.28 | G300E | 5264636.46 | 41.31 | G300E | 1975249.73 | 15.5
95 | Story10 | B49 | 40 MPa RC Beam (30 cm x 25 cm) | Beam | 40MPa | Concrete Rectangular | 250 | 300 | 750 | 7037.5 | 0.53 | 1291.28 | G300E | 6115001.04 | 47.98 | G300E | 1139439.57 | 8.94
96 | Story10 | B5 | 40 MPa RC Beam (30 cm x 25 cm) | Beam | 40MPa | Concrete Rectangular | 250 | 300 | 750 | 7037.5 | 0.53 | 1291.28 | G300E | 6114121.35 | 47.97 | G300E | 1139338.41 | 8.94
97 | Story10 | B50 | 40 MPa RC Beam (30 cm x 25 cm) | Beam | 40MPa | Concrete Rectangular | 250 | 300 | 750 | 7037.5 | 0.53 | 1291.28 | G300E | 4540067.19 | 35.62 | G300E | 1918013.74 | 15.05
98 | Story10 | B51 | 40 MPa RC Beam (30 cm x 25 cm) | Beam | 40MPa | Concrete Rectangular | 250 | 300 | 750 | 7037.5 | 0.53 | 1291.28 | G300E | 6115294.27 | 47.98 | G300E | 1139440.45 | 8.94
99 | Story10 | B52 | 40 MPa RC Beam (30 cm x 25 cm) | Beam | 40MPa | Concrete Rectangular | 250 | 300 | 750 | 7037.5 | 0.53 | 1291.28 | G300E | 5264343.23 | 41.31 | G300E | 1975233.01 | 15.5
100 | Story10 | B53 | 40 MPa RC Beam (30 cm x 25 cm) | Beam | 40MPa | Concrete Rectangular | 250 | 300 | 750 | 7037.5 | 0.53 | 1291.28 | G300E | 6010904.69 | 47.16 | G300E | 1136643.05 | 8.92
101 | Story10 | B54 | 40 MPa RC Beam (30 cm x 25 cm) | Beam | 40MPa | Concrete Rectangular | 250 | 300 | 750 | 7037.5 | 0.53 | 1291.28 | G300E | 6010904.69 | 47.16 | G300E | 1136638.65 | 8.92
102 | Story10 | B55 | 40 MPa RC Beam (27.5 cm x 25 cm) | Beam | 40MPa | Concrete Rectangular | 250 | 275 | 687.5 | 7037.5 | 0.48 | 1183.68 | G300E | 4992226.56 | 39.17 | G300E | 2461208.67 | 19.31
103 | Story10 | B56 | 40 MPa RC Beam (27.5 cm x 25 cm) | Beam | 40MPa | Concrete Rectangular | 250 | 275 | 687.5 | 7037.5 | 0.48 | 1183.68 | G300E | 4991933.33 | 39.17 | G300E | 2461208.67 | 19.31
104 | Story10 | B57 | 40 MPa RC Beam (27.5 cm x 25 cm) | Beam | 40MPa | Concrete Rectangular | 250 | 275 | 687.5 | 7037.5 | 0.48 | 1183.68 | G300E | 4348295.31 | 34.12 | G300E | 1957843.35 | 15.36
105 | Story10 | B58 | 40 MPa RC Beam (27.5 cm x 25 cm) | Beam | 40MPa | Concrete Rectangular | 250 | 275 | 687.5 | 7037.5 | 0.48 | 1183.68 | G300E | 4341257.81 | 34.06 | G300E | 1949632.93 | 15.3
106 | Story10 | B59 | 40 MPa RC Beam (27.5 cm x 25 cm) | Beam | 40MPa | Concrete Rectangular | 250 | 275 | 687.5 | 7037.5 | 0.48 | 1183.68 | G300E | 4348295.31 | 34.12 | G300E | 1957843.35 | 15.36
107 | Story10 | B6 | 40 MPa RC Beam (27.5 cm x 25 cm) | Beam | 40MPa | Concrete Rectangular | 250 | 275 | 687.5 | 7037.5 | 0.48 | 1183.68 | G300E | 4341551.04 | 34.07 | G300E | 1949632.93 | 15.3
108 | Story10 | B60 | 40 MPa RC Beam (27.5 cm x 25 cm) | Beam | 40MPa | Concrete Rectangular | 250 | 275 | 687.5 | 7037.5 | 0.48 | 1183.68 | G300E | 4992226.56 | 39.17 | G300E | 2461208.67 | 19.31
109 | Story10 | B7 | 40 MPa RC Beam (30 cm x 25 cm) | Beam | 40MPa | Concrete Rectangular | 250 | 300 | 750 | 7037.5 | 0.53 | 1291.28 | G300E | 6115001.04 | 47.98 | G300E | 1139458.93 | 8.94
110 | Story10 | B8 | 40 MPa RC Beam (27.5 cm x 25 cm) | Beam | 40MPa | Concrete Rectangular | 250 | 275 | 687.5 | 7037.5 | 0.48 | 1183.68 | G300E | 4348588.54 | 34.12 | G300E | 1959016.27 | 15.37
111 | Story10 | B9 | 40 MPa RC Beam (30 cm x 25 cm) | Beam | 40MPa | Concrete Rectangular | 250 | 300 | 750 | 7037.5 | 0.53 | 1291.28 | G300E | 6011491.15 | 47.17 | G300E | 1136651.84 | 8.92
112 | Story11 | B1 | 40 MPa RC Beam (25 cm x 25 cm) | Beam | 40MPa | Concrete Rectangular | 250 | 250 | 625 | 7037.5 | 0.44 | 1076.07 | G300E | 5095736.46 | 39.98 | G300E | 1728416.6 | 13.56
113 | Story11 | B10 | 40 MPa RC Beam (25 cm x 25 cm) | Beam | 40MPa | Concrete Rectangular | 250 | 250 | 625 | 7037.5 | 0.44 | 1076.07 | G300E | 5093977.08 | 39.97 | G300E | 1727243.68 | 13.55
114 | Story11 | B11 | 40 MPa RC Beam (25 cm x 25 cm) | Beam | 40MPa | Concrete Rectangular | 250 | 250 | 625 | 7037.5 | 0.44 | 1076.07 | G300E | 5093683.85 | 39.97 | G300E | 1727243.68 | 13.55
115 | Story11 | B12 | 40 MPa RC Beam (25 cm x 25 cm) | Beam | 40MPa | Concrete Rectangular | 250 | 250 | 625 | 7037.5 | 0.44 | 1076.07 | G300E | 4566457.81 | 35.83 | G300E | 1647851.15 | 12.93
116 | Story11 | B13 | 40 MPa RC Beam (27.5 cm x 25 cm) | Beam | 40MPa | Concrete Rectangular | 250 | 275 | 687.5 | 7037.5 | 0.48 | 1183.68 | G300E | 5692457.81 | 44.67 | G300E | 620259.67 | 4.87
117 | Story11 | B14 | 40 MPa RC Beam (27.5 cm x 25 cm) | Beam | 40MPa | Concrete Rectangular | 250 | 275 | 687.5 | 7037.5 | 0.48 | 1183.68 | G300E | 5241178.12 | 41.12 | G300E | 2061835.09 | 16.18
118 | Story11 | B15 | 40 MPa RC Beam (27.5 cm x 25 cm) | Beam | 40MPa | Concrete Rectangular | 250 | 275 | 687.5 | 7037.5 | 0.48 | 1183.68 | G300E | 5241178.12 | 41.12 | G300E | 2061829.45 | 16.18
119 | Story11 | B16 | 40 MPa RC Beam (27.5 cm x 25 cm) | Beam | 40MPa | Concrete Rectangular | 250 | 275 | 687.5 | 7200 | 0.5 | 1211.01 | G300E | 5550900 | 43.55 | G300E | 2366877.15 | 18.57
120 | Story11 | B17 | 40 MPa RC Beam (27.5 cm x 25 cm) | Beam | 40MPa | Concrete Rectangular | 250 | 275 | 687.5 | 7037.5 | 0.48 | 1183.68 | G300E | 4564698.44 | 35.82 | G300E | 1801968.15 | 14.14
121 | Story11 | B18 | 40 MPa RC Beam (27.5 cm x 25 cm) | Beam | 40MPa | Concrete Rectangular | 250 | 275 | 687.5 | 7200 | 0.5 | 1211.01 | G300E | 5546700 | 43.52 | G300E | 2366855.7 | 18.57
122 | Story11 | B19 | 40 MPa RC Beam (27.5 cm x 25 cm) | Beam | 40MPa | Concrete Rectangular | 250 | 275 | 687.5 | 7037.5 | 0.48 | 1183.68 | G300E | 5242644.27 | 41.14 | G300E | 2061862.51 | 16.18
123 | Story11 | B2 | 40 MPa RC Beam (25 cm x 25 cm) | Beam | 40MPa | Concrete Rectangular | 250 | 250 | 625 | 7037.5 | 0.44 | 1076.07 | G300E | 5095736.46 | 39.98 | G300E | 1728416.6 | 13.56
124 | Story11 | B20 | 40 MPa RC Beam (27.5 cm x 25 cm) | Beam | 40MPa | Concrete Rectangular | 250 | 275 | 687.5 | 7037.5 | 0.48 | 1183.68 | G300E | 5242937.5 | 41.14 | G300E | 2061864.93 | 16.18
125 | Story11 | B21 | 40 MPa RC Beam (27.5 cm x 25 cm) | Beam | 40MPa | Concrete Rectangular | 250 | 275 | 687.5 | 7037.5 | 0.48 | 1183.68 | G300E | 5694510.42 | 44.68 | G300E | 620428.2 | 4.87
126 | Story11 | B22 | 40 MPa RC Beam (25 cm x 25 cm) | Beam | 40MPa | Concrete Rectangular | 250 | 250 | 625 | 7037.5 | 0.44 | 1076.07 | G300E | 4565578.12 | 35.82 | G300E | 1647851.15 | 12.93
127 | Story11 | B23 | 40 MPa RC Beam (25 cm x 25 cm) | Beam | 40MPa | Concrete Rectangular | 250 | 250 | 625 | 7037.5 | 0.44 | 1076.07 | G300E | 4589916.15 | 36.01 | G300E | 1647851.15 | 12.93
128 | Story11 | B24 | 40 MPa RC Beam (27.5 cm x 25 cm) | Beam | 40MPa | Concrete Rectangular | 250 | 275 | 687.5 | 7037.5 | 0.48 | 1183.68 | G300E | 5592759.9 | 43.88 | G300E | 1030725.81 | 8.09
129 | Story11 | B25 | 40 MPa RC Beam (27.5 cm x 25 cm) | Beam | 40MPa | Concrete Rectangular | 250 | 275 | 687.5 | 7037.5 | 0.48 | 1183.68 | G300E | 4564405.21 | 35.81 | G300E | 1801968.15 | 14.14
130 | Story11 | B26 | 40 MPa RC Beam (27.5 cm x 25 cm) | Beam | 40MPa | Concrete Rectangular | 250 | 275 | 687.5 | 7200 | 0.5 | 1211.01 | G300E | 5550000 | 43.55 | G300E | 2366864.78 | 18.57
131 | Story11 | B3 | 40 MPa RC Beam (27.5 cm x 25 cm) | Beam | 40MPa | Concrete Rectangular | 250 | 275 | 687.5 | 7037.5 | 0.48 | 1183.68 | G300E | 5692457.81 | 44.67 | G300E | 620265.31 | 4.87
132 | Story11 | B30 | 40 MPa RC Beam (27.5 cm x 25 cm) | Beam | 40MPa | Concrete Rectangular | 250 | 275 | 687.5 | 7037.5 | 0.48 | 1183.68 | G300E | 5424739.58 | 42.56 | G300E | 2313473.37 | 18.15
133 | Story11 | B31 | 40 MPa RC Beam (27.5 cm x 25 cm) | Beam | 40MPa | Concrete Rectangular | 250 | 275 | 687.5 | 7037.5 | 0.48 | 1183.68 | G300E | 4562645.83 | 35.8 | G300E | 1801968.15 | 14.14
134 | Story11 | B32 | 40 MPa RC Beam (27.5 cm x 25 cm) | Beam | 40MPa | Concrete Rectangular | 250 | 275 | 687.5 | 7037.5 | 0.48 | 1183.68 | G300E | 5591293.75 | 43.87 | G300E | 1030674.2 | 8.09
135 | Story11 | B33 | 40 MPa RC Beam (25 cm x 25 cm) | Beam | 40MPa | Concrete Rectangular | 250 | 250 | 625 | 7037.5 | 0.44 | 1076.07 | G300E | 4590209.38 | 36.02 | G300E | 1647851.15 | 12.93
136 | Story11 | B34 | 40 MPa RC Beam (25 cm x 25 cm) | Beam | 40MPa | Concrete Rectangular | 250 | 250 | 625 | 7037.5 | 0.44 | 1076.07 | G300E | 4565871.35 | 35.83 | G300E | 1647851.15 | 12.93
137 | Story11 | B35 | 40 MPa RC Beam (27.5 cm x 25 cm) | Beam | 40MPa | Concrete Rectangular | 250 | 275 | 687.5 | 7037.5 | 0.48 | 1183.68 | G300E | 5589827.6 | 43.86 | G300E | 1030650.82 | 8.09
138 | Story11 | B36 | 40 MPa RC Beam (27.5 cm x 25 cm) | Beam | 40MPa | Concrete Rectangular | 250 | 275 | 687.5 | 7037.5 | 0.48 | 1183.68 | G300E | 5242644.27 | 41.14 | G300E | 2061856.06 | 16.18
139 | Story11 | B37 | 40 MPa RC Beam (27.5 cm x 25 cm) | Beam | 40MPa | Concrete Rectangular | 250 | 275 | 687.5 | 7200 | 0.5 | 1211.01 | G300E | 5550900 | 43.55 | G300E | 2366905.2 | 18.57
140 | Story11 | B38 | 40 MPa RC Beam (27.5 cm x 25 cm) | Beam | 40MPa | Concrete Rectangular | 250 | 275 | 687.5 | 7037.5 | 0.48 | 1183.68 | G300E | 5427965.1 | 42.59 | G300E | 2313504.82 | 18.15
141 | Story11 | B4 | 40 MPa RC Beam (25 cm x 25 cm) | Beam | 40MPa | Concrete Rectangular | 250 | 250 | 625 | 7037.5 | 0.44 | 1076.07 | G300E | 4566457.81 | 35.83 | G300E | 1647851.15 | 12.93
142 | Story11 | B40 | 40 MPa RC Beam (27.5 cm x 25 cm) | Beam | 40MPa | Concrete Rectangular | 250 | 275 | 687.5 | 7037.5 | 0.48 | 1183.68 | G300E | 5422686.98 | 42.55 | G300E | 2313445.95 | 18.15
143 | Story11 | B41 | 40 MPa RC Beam (27.5 cm x 25 cm) | Beam | 40MPa | Concrete Rectangular | 250 | 275 | 687.5 | 7037.5 | 0.48 | 1183.68 | G300E | 5424739.58 | 42.56 | G300E | 2313475.79 | 18.15
144 | Story11 | B42 | 40 MPa RC Beam (27.5 cm x 25 cm) | Beam | 40MPa | Concrete Rectangular | 250 | 275 | 687.5 | 7037.5 | 0.48 | 1183.68 | G300E | 5242937.5 | 41.14 | G300E | 2061858.48 | 16.18
145 | Story11 | B43 | 40 MPa RC Beam (27.5 cm x 25 cm) | Beam | 40MPa | Concrete Rectangular | 250 | 275 | 687.5 | 7037.5 | 0.48 | 1183.68 | G300E | 5591293.75 | 43.87 | G300E | 1030674.2 | 8.09
146 | Story11 | B44 | 40 MPa RC Beam (25 cm x 25 cm) | Beam | 40MPa | Concrete Rectangular | 250 | 250 | 625 | 7037.5 | 0.44 | 1076.07 | G300E | 4565578.12 | 35.82 | G300E | 1647851.15 | 12.93
147 | Story11 | B45 | 40 MPa RC Beam (25 cm x 25 cm) | Beam | 40MPa | Concrete Rectangular | 250 | 250 | 625 | 7037.5 | 0.44 | 1076.07 | G300E | 5093977.08 | 39.97 | G300E | 1727243.68 | 13.55
148 | Story11 | B46 | 40 MPa RC Beam (27.5 cm x 25 cm) | Beam | 40MPa | Concrete Rectangular | 250 | 275 | 687.5 | 7037.5 | 0.48 | 1183.68 | G300E | 5694217.19 | 44.68 | G300E | 620424.17 | 4.87
149 | Story11 | B47 | 40 MPa RC Beam (27.5 cm x 25 cm) | Beam | 40MPa | Concrete Rectangular | 250 | 275 | 687.5 | 7037.5 | 0.48 | 1183.68 | G300E | 5694510.42 | 44.68 | G300E | 620424.97 | 4.87
150 | Story11 | B48 | 40 MPa RC Beam (27.5 cm x 25 cm) | Beam | 40MPa | Concrete Rectangular | 250 | 275 | 687.5 | 7037.5 | 0.48 | 1183.68 | G300E | 5242937.5 | 41.14 | G300E | 2061861.7 | 16.18
151 | Story11 | B49 | 40 MPa RC Beam (27.5 cm x 25 cm) | Beam | 40MPa | Concrete Rectangular | 250 | 275 | 687.5 | 7037.5 | 0.48 | 1183.68 | G300E | 5590707.29 | 43.87 | G300E | 1030673.4 | 8.09
152 | Story11 | B5 | 40 MPa RC Beam (27.5 cm x 25 cm) | Beam | 40MPa | Concrete Rectangular | 250 | 275 | 687.5 | 7037.5 | 0.48 | 1183.68 | G300E | 5592759.9 | 43.88 | G300E | 1030721.78 | 8.09
153 | Story11 | B50 | 40 MPa RC Beam (27.5 cm x 25 cm) | Beam | 40MPa | Concrete Rectangular | 250 | 275 | 687.5 | 7037.5 | 0.48 | 1183.68 | G300E | 4563232.29 | 35.8 | G300E | 1801968.15 | 14.14
154 | Story11 | B51 | 40 MPa RC Beam (27.5 cm x 25 cm) | Beam | 40MPa | Concrete Rectangular | 250 | 275 | 687.5 | 7037.5 | 0.48 | 1183.68 | G300E | 5591293.75 | 43.87 | G300E | 1030677.43 | 8.09
155 | Story11 | B52 | 40 MPa RC Beam (27.5 cm x 25 cm) | Beam | 40MPa | Concrete Rectangular | 250 | 275 | 687.5 | 7037.5 | 0.48 | 1183.68 | G300E | 5242937.5 | 41.14 | G300E | 2061861.7 | 16.18
156 | Story11 | B53 | 40 MPa RC Beam (27.5 cm x 25 cm) | Beam | 40MPa | Concrete Rectangular | 250 | 275 | 687.5 | 7037.5 | 0.48 | 1183.68 | G300E | 5694510.42 | 44.68 | G300E | 620424.97 | 4.87
157 | Story11 | B54 | 40 MPa RC Beam (27.5 cm x 25 cm) | Beam | 40MPa | Concrete Rectangular | 250 | 275 | 687.5 | 7037.5 | 0.48 | 1183.68 | G300E | 5694510.42 | 44.68 | G300E | 620426.59 | 4.87
158 | Story11 | B55 | 40 MPa RC Beam (25 cm x 25 cm) | Beam | 40MPa | Concrete Rectangular | 250 | 250 | 625 | 7037.5 | 0.44 | 1076.07 | G300E | 5093977.08 | 39.97 | G300E | 1727243.68 | 13.55
159 | Story11 | B56 | 40 MPa RC Beam (25 cm x 25 cm) | Beam | 40MPa | Concrete Rectangular | 250 | 250 | 625 | 7037.5 | 0.44 | 1076.07 | G300E | 5093683.85 | 39.97 | G300E | 1727243.68 | 13.55
160 | Story11 | B57 | 40 MPa RC Beam (25 cm x 25 cm) | Beam | 40MPa | Concrete Rectangular | 250 | 250 | 625 | 7037.5 | 0.44 | 1076.07 | G300E | 4565578.12 | 35.82 | G300E | 1647851.15 | 12.93
161 | Story11 | B58 | 40 MPa RC Beam (25 cm x 25 cm) | Beam | 40MPa | Concrete Rectangular | 250 | 250 | 625 | 7037.5 | 0.44 | 1076.07 | G300E | 4590209.38 | 36.02 | G300E | 1647851.15 | 12.93
162 | Story11 | B59 | 40 MPa RC Beam (25 cm x 25 cm) | Beam | 40MPa | Concrete Rectangular | 250 | 250 | 625 | 7037.5 | 0.44 | 1076.07 | G300E | 4565284.9 | 35.82 | G300E | 1647851.15 | 12.93
163 | Story11 | B6 | 40 MPa RC Beam (25 cm x 25 cm) | Beam | 40MPa | Concrete Rectangular | 250 | 250 | 625 | 7037.5 | 0.44 | 1076.07 | G300E | 4589329.69 | 36.01 | G300E | 1647851.15 | 12.93
164 | Story11 | B60 | 40 MPa RC Beam (25 cm x 25 cm) | Beam | 40MPa | Concrete Rectangular | 250 | 250 | 625 | 7037.5 | 0.44 | 1076.07 | G300E | 5093977.08 | 39.97 | G300E | 1727243.68 | 13.55
165 | Story11 | B7 | 40 MPa RC Beam (27.5 cm x 25 cm) | Beam | 40MPa | Concrete Rectangular | 250 | 275 | 687.5 | 7037.5 | 0.48 | 1183.68 | G300E | 5589534.38 | 43.86 | G300E | 1030654.04 | 8.09
166 | Story11 | B8 | 40 MPa RC Beam (25 cm x 25 cm) | Beam | 40MPa | Concrete Rectangular | 250 | 250 | 625 | 7037.5 | 0.44 | 1076.07 | G300E | 4565871.35 | 35.83 | G300E | 1647851.15 | 12.93
167 | Story11 | B9 | 40 MPa RC Beam (27.5 cm x 25 cm) | Beam | 40MPa | Concrete Rectangular | 250 | 275 | 687.5 | 7037.5 | 0.48 | 1183.68 | G300E | 5694510.42 | 44.68 | G300E | 620424.17 | 4.87
168 | Story2 | B1 | 40 MPa RC Beam (27.5 cm x 25 cm) | Beam | 40MPa | Concrete Rectangular | 250 | 275 | 687.5 | 6950 | 0.48 | 1168.96 | G300E | 3948547.73 | 30.98 | G300E | 951018.57 | 7.46
169 | Story2 | B10 | 40 MPa RC Beam (27.5 cm x 25 cm) | Beam | 40MPa | Concrete Rectangular | 250 | 275 | 687.5 | 6950 | 0.48 | 1168.96 | G300E | 4067645.45 | 31.92 | G300E | 1344773.51 | 10.55
170 | Story2 | B11 | 40 MPa RC Beam (27.5 cm x 25 cm) | Beam | 40MPa | Concrete Rectangular | 250 | 275 | 687.5 | 6950 | 0.48 | 1168.96 | G300E | 4067645.45 | 31.92 | G300E | 1344773.51 | 10.55
171 | Story2 | B12 | 40 MPa RC Beam (27.5 cm x 25 cm) | Beam | 40MPa | Concrete Rectangular | 250 | 275 | 687.5 | 6950 | 0.48 | 1168.96 | G300E | 3426665.91 | 26.89 | G300E | 1478204.74 | 11.6
172 | Story2 | B13 | 40 MPa RC Beam (27.5 cm x 25 cm) | Beam | 40MPa | Concrete Rectangular | 250 | 275 | 687.5 | 6950 | 0.48 | 1168.96 | G300E | 5554313.64 | 43.58 | G300E | 853416.25 | 6.7
173 | Story2 | B14 | 40 MPa RC Beam (27.5 cm x 25 cm) | Beam | 40MPa | Concrete Rectangular | 250 | 275 | 687.5 | 6950 | 0.48 | 1168.96 | G300E | 4785075 | 37.55 | G300E | 797685.07 | 6.26
174 | Story2 | B15 | 40 MPa RC Beam (27.5 cm x 25 cm) | Beam | 40MPa | Concrete Rectangular | 250 | 275 | 687.5 | 6950 | 0.48 | 1168.96 | G300E | 4770543.18 | 37.43 | G300E | 797685.07 | 6.26
175 | Story2 | B16 | 40 MPa RC Beam (27.5 cm x 25 cm) | Beam | 40MPa | Concrete Rectangular | 250 | 275 | 687.5 | 7200 | 0.5 | 1211.01 | G300E | 4717878.26 | 37.02 | G300E | 1515953.03 | 11.89
176 | Story2 | B17 | 40 MPa RC Beam (27.5 cm x 25 cm) | Beam | 40MPa | Concrete Rectangular | 250 | 275 | 687.5 | 6950 | 0.48 | 1168.96 | G300E | 4526029.55 | 35.51 | G300E | 823023.9 | 6.46
177 | Story2 | B18 | 40 MPa RC Beam (27.5 cm x 25 cm) | Beam | 40MPa | Concrete Rectangular | 250 | 275 | 687.5 | 7200 | 0.5 | 1211.01 | G300E | 4839965.22 | 37.98 | G300E | 1762696.8 | 13.83
178 | Story2 | B19 | 40 MPa RC Beam (27.5 cm x 25 cm) | Beam | 40MPa | Concrete Rectangular | 250 | 275 | 687.5 | 6950 | 0.48 | 1168.96 | G300E | 4877952.27 | 38.27 | G300E | 824384.36 | 6.47
179 | Story2 | B2 | 40 MPa RC Beam (27.5 cm x 25 cm) | Beam | 40MPa | Concrete Rectangular | 250 | 275 | 687.5 | 6950 | 0.48 | 1168.96 | G300E | 3945704.55 | 30.96 | G300E | 1175629.94 | 9.22
180 | Story2 | B20 | 40 MPa RC Beam (27.5 cm x 25 cm) | Beam | 40MPa | Concrete Rectangular | 250 | 275 | 687.5 | 6950 | 0.48 | 1168.96 | G300E | 4877952.27 | 38.27 | G300E | 824390.44 | 6.47
181 | Story2 | B21 | 40 MPa RC Beam (27.5 cm x 25 cm) | Beam | 40MPa | Concrete Rectangular | 250 | 275 | 687.5 | 6950 | 0.48 | 1168.96 | G300E | 5680045.45 | 44.57 | G300E | 855564.67 | 6.71
182 | Story2 | B22 | 40 MPa RC Beam (27.5 cm x 25 cm) | Beam | 40MPa | Concrete Rectangular | 250 | 275 | 687.5 | 6950 | 0.48 | 1168.96 | G300E | 3426665.91 | 26.89 | G300E | 1144604.74 | 8.98
183 | Story2 | B23 | 40 MPa RC Beam (27.5 cm x 25 cm) | Beam | 40MPa | Concrete Rectangular | 250 | 275 | 687.5 | 6950 | 0.48 | 1168.96 | G300E | 3471525 | 27.24 | G300E | 1392659.48 | 10.93
184 | Story2 | B24 | 40 MPa RC Beam (27.5 cm x 25 cm) | Beam | 40MPa | Concrete Rectangular | 250 | 275 | 687.5 | 6950 | 0.48 | 1168.96 | G300E | 5620970.45 | 44.1 | G300E | 852156.56 | 6.69
185 | Story2 | B25 | 40 MPa RC Beam (27.5 cm x 25 cm) | Beam | 40MPa | Concrete Rectangular | 250 | 275 | 687.5 | 6950 | 0.48 | 1168.96 | G300E | 4525081.82 | 35.51 | G300E | 823023.9 | 6.46
186 | Story2 | B26 | 40 MPa RC Beam (27.5 cm x 25 cm) | Beam | 40MPa | Concrete Rectangular | 250 | 275 | 687.5 | 7200 | 0.5 | 1211.01 | G300E | 4713182.61 | 36.98 | G300E | 1515953.03 | 11.89
187 | Story2 | B3 | 40 MPa RC Beam (27.5 cm x 25 cm) | Beam | 40MPa | Concrete Rectangular | 250 | 275 | 687.5 | 6950 | 0.48 | 1168.96 | G300E | 5571056.82 | 43.71 | G300E | 853712.49 | 6.7
188 | Story2 | B30 | 40 MPa RC Beam (27.5 cm x 25 cm) | Beam | 40MPa | Concrete Rectangular | 250 | 275 | 687.5 | 6950 | 0.48 | 1168.96 | G300E | 4671910.87 | 36.66 | G300E | 1701492.05 | 13.35
189 | Story2 | B31 | 40 MPa RC Beam (27.5 cm x 25 cm) | Beam | 40MPa | Concrete Rectangular | 250 | 275 | 687.5 | 6950 | 0.48 | 1168.96 | G300E | 4524450 | 35.5 | G300E | 823023.9 | 6.46
190 | Story2 | B32 | 40 MPa RC Beam (27.5 cm x 25 cm) | Beam | 40MPa | Concrete Rectangular | 250 | 275 | 687.5 | 6950 | 0.48 | 1168.96 | G300E | 5621918.18 | 44.11 | G300E | 852183.49 | 6.69
191 | Story2 | B33 | 40 MPa RC Beam (27.5 cm x 25 cm) | Beam | 40MPa | Concrete Rectangular | 250 | 275 | 687.5 | 6950 | 0.48 | 1168.96 | G300E | 3471209.09 | 27.24 | G300E | 1392659.48 | 10.93
192 | Story2 | B34 | 40 MPa RC Beam (27.5 cm x 25 cm) | Beam | 40MPa | Concrete Rectangular | 250 | 275 | 687.5 | 6950 | 0.48 | 1168.96 | G300E | 3426665.91 | 26.89 | G300E | 1256436.56 | 9.86
193 | Story2 | B35 | 40 MPa RC Beam (27.5 cm x 25 cm) | Beam | 40MPa | Concrete Rectangular | 250 | 275 | 687.5 | 6950 | 0.48 | 1168.96 | G300E | 5622550 | 44.12 | G300E | 852203.47 | 6.69
194 | Story2 | B36 | 40 MPa RC Beam (27.5 cm x 25 cm) | Beam | 40MPa | Concrete Rectangular | 250 | 275 | 687.5 | 6950 | 0.48 | 1168.96 | G300E | 4877952.27 | 38.27 | G300E | 824384.36 | 6.47
195 | Story2 | B37 | 40 MPa RC Beam (27.5 cm x 25 cm) | Beam | 40MPa | Concrete Rectangular | 250 | 275 | 687.5 | 7200 | 0.5 | 1211.01 | G300E | 4840591.3 | 37.98 | G300E | 1762696.8 | 13.83
196 | Story2 | B38 | 40 MPa RC Beam (27.5 cm x 25 cm) | Beam | 40MPa | Concrete Rectangular | 250 | 275 | 687.5 | 6950 | 0.48 | 1168.96 | G300E | 4672213.04 | 36.66 | G300E | 1701492.05 | 13.35
197 | Story2 | B4 | 40 MPa RC Beam (27.5 cm x 25 cm) | Beam | 40MPa | Concrete Rectangular | 250 | 275 | 687.5 | 6950 | 0.48 | 1168.96 | G300E | 3427297.73 | 26.89 | G300E | 1478204.74 | 11.6
198 | Story2 | B40 | 40 MPa RC Beam (27.5 cm x 25 cm) | Beam | 40MPa | Concrete Rectangular | 250 | 275 | 687.5 | 6950 | 0.48 | 1168.96 | G300E | 4671910.87 | 36.66 | G300E | 1701492.05 | 13.35
199 | Story2 | B41 | 40 MPa RC Beam (27.5 cm x 25 cm) | Beam | 40MPa | Concrete Rectangular | 250 | 275 | 687.5 | 6950 | 0.48 | 1168.96 | G300E | 4671910.87 | 36.66 | G300E | 1701492.05 | 13.35
200 | Story2 | B42 | 40 MPa RC Beam (27.5 cm x 25 cm) | Beam | 40MPa | Concrete Rectangular | 250 | 275 | 687.5 | 6950 | 0.48 | 1168.96 | G300E | 4877952.27 | 38.27 | G300E | 824385.23 | 6.47
201 | Story2 | B43 | 40 MPa RC Beam (27.5 cm x 25 cm) | Beam | 40MPa | Concrete Rectangular | 250 | 275 | 687.5 | 6950 | 0.48 | 1168.96 | G300E | 5621918.18 | 44.11 | G300E | 852184.36 | 6.69
202 | Story2 | B44 | 40 MPa RC Beam (27.5 cm x 25 cm) | Beam | 40MPa | Concrete Rectangular | 250 | 275 | 687.5 | 6950 | 0.48 | 1168.96 | G300E | 3426665.91 | 26.89 | G300E | 1256436.56 | 9.86
203 | Story2 | B45 | 40 MPa RC Beam (27.5 cm x 25 cm) | Beam | 40MPa | Concrete Rectangular | 250 | 275 | 687.5 | 6950 | 0.48 | 1168.96 | G300E | 4067645.45 | 31.92 | G300E | 1344773.51 | 10.55
204 | Story2 | B46 | 40 MPa RC Beam (27.5 cm x 25 cm) | Beam | 40MPa | Concrete Rectangular | 250 | 275 | 687.5 | 6950 | 0.48 | 1168.96 | G300E | 5680045.45 | 44.57 | G300E | 855566.4 | 6.71
205 | Story2 | B47 | 40 MPa RC Beam (27.5 cm x 25 cm) | Beam | 40MPa | Concrete Rectangular | 250 | 275 | 687.5 | 6950 | 0.48 | 1168.96 | G300E | 5680045.45 | 44.57 | G300E | 855563.8 | 6.71
206 | Story2 | B48 | 40 MPa RC Beam (27.5 cm x 25 cm) | Beam | 40MPa | Concrete Rectangular | 250 | 275 | 687.5 | 6950 | 0.48 | 1168.96 | G300E | 4877952.27 | 38.27 | G300E | 824389.57 | 6.47
207 | Story2 | B49 | 40 MPa RC Beam (27.5 cm x 25 cm) | Beam | 40MPa | Concrete Rectangular | 250 | 275 | 687.5 | 6950 | 0.48 | 1168.96 | G300E | 5621918.18 | 44.11 | G300E | 852182.62 | 6.69
208 | Story2 | B5 | 40 MPa RC Beam (27.5 cm x 25 cm) | Beam | 40MPa | Concrete Rectangular | 250 | 275 | 687.5 | 6950 | 0.48 | 1168.96 | G300E | 5620338.64 | 44.1 | G300E | 852131.37 | 6.69
209 | Story2 | B50 | 40 MPa RC Beam (27.5 cm x 25 cm) | Beam | 40MPa | Concrete Rectangular | 250 | 275 | 687.5 | 6950 | 0.48 | 1168.96 | G300E | 4524450 | 35.5 | G300E | 823023.9 | 6.46
210 | Story2 | B51 | 40 MPa RC Beam (27.5 cm x 25 cm) | Beam | 40MPa | Concrete Rectangular | 250 | 275 | 687.5 | 6950 | 0.48 | 1168.96 | G300E | 5621602.27 | 44.11 | G300E | 852184.36 | 6.69
211 | Story2 | B52 | 40 MPa RC Beam (27.5 cm x 25 cm) | Beam | 40MPa | Concrete Rectangular | 250 | 275 | 687.5 | 6950 | 0.48 | 1168.96 | G300E | 4877952.27 | 38.27 | G300E | 824384.36 | 6.47
212 | Story2 | B53 | 40 MPa RC Beam (27.5 cm x 25 cm) | Beam | 40MPa | Concrete Rectangular | 250 | 275 | 687.5 | 6950 | 0.48 | 1168.96 | G300E | 5680045.45 | 44.57 | G300E | 855563.8 | 6.71
213 | Story2 | B54 | 40 MPa RC Beam (27.5 cm x 25 cm) | Beam | 40MPa | Concrete Rectangular | 250 | 275 | 687.5 | 6950 | 0.48 | 1168.96 | G300E | 5680045.45 | 44.57 | G300E | 855564.67 | 6.71
214 | Story2 | B55 | 40 MPa RC Beam (27.5 cm x 25 cm) | Beam | 40MPa | Concrete Rectangular | 250 | 275 | 687.5 | 6950 | 0.48 | 1168.96 | G300E | 4067645.45 | 31.92 | G300E | 1344773.51 | 10.55
215 | Story2 | B56 | 40 MPa RC Beam (27.5 cm x 25 cm) | Beam | 40MPa | Concrete Rectangular | 250 | 275 | 687.5 | 6950 | 0.48 | 1168.96 | G300E | 4067645.45 | 31.92 | G300E | 1344773.51 | 10.55
216 | Story2 | B57 | 40 MPa RC Beam (27.5 cm x 25 cm) | Beam | 40MPa | Concrete Rectangular | 250 | 275 | 687.5 | 6950 | 0.48 | 1168.96 | G300E | 3426665.91 | 26.89 | G300E | 1256436.56 | 9.86
217 | Story2 | B58 | 40 MPa RC Beam (27.5 cm x 25 cm) | Beam | 40MPa | Concrete Rectangular | 250 | 275 | 687.5 | 6950 | 0.48 | 1168.96 | G300E | 3471209.09 | 27.24 | G300E | 1392659.48 | 10.93
218 | Story2 | B59 | 40 MPa RC Beam (27.5 cm x 25 cm) | Beam | 40MPa | Concrete Rectangular | 250 | 275 | 687.5 | 6950 | 0.48 | 1168.96 | G300E | 3426665.91 | 26.89 | G300E | 1256436.56 | 9.86
219 | Story2 | B6 | 40 MPa RC Beam (27.5 cm x 25 cm) | Beam | 40MPa | Concrete Rectangular | 250 | 275 | 687.5 | 6950 | 0.48 | 1168.96 | G300E | 3471525 | 27.24 | G300E | 1392659.48 | 10.93
220 | Story2 | B60 | 40 MPa RC Beam (27.5 cm x 25 cm) | Beam | 40MPa | Concrete Rectangular | 250 | 275 | 687.5 | 6950 | 0.48 | 1168.96 | G300E | 4067645.45 | 31.92 | G300E | 1344773.51 | 10.55
221 | Story2 | B7 | 40 MPa RC Beam (27.5 cm x 25 cm) | Beam | 40MPa | Concrete Rectangular | 250 | 275 | 687.5 | 6950 | 0.48 | 1168.96 | G300E | 5622234.09 | 44.11 | G300E | 852202.6 | 6.69
222 | Story2 | B8 | 40 MPa RC Beam (27.5 cm x 25 cm) | Beam | 40MPa | Concrete Rectangular | 250 | 275 | 687.5 | 6950 | 0.48 | 1168.96 | G300E | 3426665.91 | 26.89 | G300E | 1144604.74 | 8.98
223 | Story2 | B9 | 40 MPa RC Beam (27.5 cm x 25 cm) | Beam | 40MPa | Concrete Rectangular | 250 | 275 | 687.5 | 6950 | 0.48 | 1168.96 | G300E | 5680045.45 | 44.57 | G300E | 855566.4 | 6.71
224 | Story3 | B1 | 40 MPa RC Beam (27.5 cm x 25 cm) | Beam | 40MPa | Concrete Rectangular | 250 | 275 | 687.5 | 6975 | 0.48 | 1173.17 | G300E | 4029013.64 | 31.61 | G300E | 1398620.18 | 10.97
225 | Story3 | B10 | 40 MPa RC Beam (27.5 cm x 25 cm) | Beam | 40MPa | Concrete Rectangular | 250 | 275 | 687.5 | 6975 | 0.48 | 1173.17 | G300E | 4163123.86 | 32.67 | G300E | 1569323.32 | 12.31
226 | Story3 | B11 | 40 MPa RC Beam (27.5 cm x 25 cm) | Beam | 40MPa | Concrete Rectangular | 250 | 275 | 687.5 | 6975 | 0.48 | 1173.17 | G300E | 4162806.82 | 32.66 | G300E | 1569323.32 | 12.31
227 | Story3 | B12 | 40 MPa RC Beam (27.5 cm x 25 cm) | Beam | 40MPa | Concrete Rectangular | 250 | 275 | 687.5 | 6975 | 0.48 | 1173.17 | G300E | 3509693.18 | 27.54 | G300E | 1506098.59 | 11.82
228 | Story3 | B13 | 40 MPa RC Beam (27.5 cm x 25 cm) | Beam | 40MPa | Concrete Rectangular | 250 | 275 | 687.5 | 6975 | 0.48 | 1173.17 | G300E | 5668772.73 | 44.48 | G300E | 829654.14 | 6.51
229 | Story3 | B14 | 40 MPa RC Beam (27.5 cm x 25 cm) | Beam | 40MPa | Concrete Rectangular | 250 | 275 | 687.5 | 6975 | 0.48 | 1173.17 | G300E | 4868550 | 38.2 | G300E | 800554.44 | 6.28
230 | Story3 | B15 | 40 MPa RC Beam (27.5 cm x 25 cm) | Beam | 40MPa | Concrete Rectangular | 250 | 275 | 687.5 | 6975 | 0.48 | 1173.17 | G300E | 4854600 | 38.09 | G300E | 802824.8 | 6.3
231 | Story3 | B16 | 40 MPa RC Beam (27.5 cm x 25 cm) | Beam | 40MPa | Concrete Rectangular | 250 | 275 | 687.5 | 7200 | 0.5 | 1211.01 | G300E | 4802400 | 37.68 | G300E | 1651879.41 | 12.96
232 | Story3 | B17 | 40 MPa RC Beam (27.5 cm x 25 cm) | Beam | 40MPa | Concrete Rectangular | 250 | 275 | 687.5 | 6975 | 0.48 | 1173.17 | G300E | 4545480.68 | 35.67 | G300E | 1698427.16 | 13.33
233 | Story3 | B18 | 40 MPa RC Beam (27.5 cm x 25 cm) | Beam | 40MPa | Concrete Rectangular | 250 | 275 | 687.5 | 7200 | 0.5 | 1211.01 | G300E | 4931060.87 | 38.69 | G300E | 2097653.32 | 16.46
234 | Story3 | B19 | 40 MPa RC Beam (27.5 cm x 25 cm) | Beam | 40MPa | Concrete Rectangular | 250 | 275 | 687.5 | 6975 | 0.48 | 1173.17 | G300E | 4969370.45 | 38.99 | G300E | 825984.41 | 6.48
235 | Story3 | B2 | 40 MPa RC Beam (27.5 cm x 25 cm) | Beam | 40MPa | Concrete Rectangular | 250 | 275 | 687.5 | 6975 | 0.48 | 1173.17 | G300E | 4027111.36 | 31.6 | G300E | 1399571.32 | 10.98
236 | Story3 | B20 | 40 MPa RC Beam (27.5 cm x 25 cm) | Beam | 40MPa | Concrete Rectangular | 250 | 275 | 687.5 | 6975 | 0.48 | 1173.17 | G300E | 4969370.45 | 38.99 | G300E | 825984.41 | 6.48
237 | Story3 | B21 | 40 MPa RC Beam (27.5 cm x 25 cm) | Beam | 40MPa | Concrete Rectangular | 250 | 275 | 687.5 | 6975 | 0.48 | 1173.17 | G300E | 5799078.41 | 45.5 | G300E | 855798.18 | 6.71
238 | Story3 | B22 | 40 MPa RC Beam (27.5 cm x 25 cm) | Beam | 40MPa | Concrete Rectangular | 250 | 275 | 687.5 | 6975 | 0.48 | 1173.17 | G300E | 3509059.09 | 27.53 | G300E | 1507049.73 | 11.82
239 | Story3 | B23 | 40 MPa RC Beam (27.5 cm x 25 cm) | Beam | 40MPa | Concrete Rectangular | 250 | 275 | 687.5 | 6975 | 0.48 | 1173.17 | G300E | 3544885.23 | 27.81 | G300E | 1506098.59 | 11.82
240 | Story3 | B24 | 40 MPa RC Beam (27.5 cm x 25 cm) | Beam | 40MPa | Concrete Rectangular | 250 | 275 | 687.5 | 6975 | 0.48 | 1173.17 | G300E | 5710622.73 | 44.81 | G300E | 853507.76 | 6.7
241 | Story3 | B25 | 40 MPa RC Beam (27.5 cm x 25 cm) | Beam | 40MPa | Concrete Rectangular | 250 | 275 | 687.5 | 6975 | 0.48 | 1173.17 | G300E | 4545480.68 | 35.67 | G300E | 1672997.19 | 13.13
242 | Story3 | B26 | 40 MPa RC Beam (27.5 cm x 25 cm) | Beam | 40MPa | Concrete Rectangular | 250 | 275 | 687.5 | 7200 | 0.5 | 1211.01 | G300E | 4799895.65 | 37.66 | G300E | 1651879.41 | 12.96
243 | Story3 | B3 | 40 MPa RC Beam (27.5 cm x 25 cm) | Beam | 40MPa | Concrete Rectangular | 250 | 275 | 687.5 | 6975 | 0.48 | 1173.17 | G300E | 5685893.18 | 44.61 | G300E | 829947.09 | 6.51
244 | Story3 | B30 | 40 MPa RC Beam (27.5 cm x 25 cm) | Beam | 40MPa | Concrete Rectangular | 250 | 275 | 687.5 | 6975 | 0.48 | 1173.17 | G300E | 4776055.43 | 37.47 | G300E | 2033314.7 | 15.95
245 | Story3 | B31 | 40 MPa RC Beam (27.5 cm x 25 cm) | Beam | 40MPa | Concrete Rectangular | 250 | 275 | 687.5 | 6975 | 0.48 | 1173.17 | G300E | 4544846.59 | 35.66 | G300E | 1672997.19 | 13.13
246 | Story3 | B32 | 40 MPa RC Beam (27.5 cm x 25 cm) | Beam | 40MPa | Concrete Rectangular | 250 | 275 | 687.5 | 6975 | 0.48 | 1173.17 | G300E | 5711256.82 | 44.81 | G300E | 853535.66 | 6.7
247 | Story3 | B33 | 40 MPa RC Beam (27.5 cm x 25 cm) | Beam | 40MPa | Concrete Rectangular | 250 | 275 | 687.5 | 6975 | 0.48 | 1173.17 | G300E | 3543934.09 | 27.81 | G300E | 1506098.59 | 11.82
248 | Story3 | B34 | 40 MPa RC Beam (27.5 cm x 25 cm) | Beam | 40MPa | Concrete Rectangular | 250 | 275 | 687.5 | 6975 | 0.48 | 1173.17 | G300E | 3509059.09 | 27.53 | G300E | 1507049.73 | 11.82
249 | Story3 | B35 | 40 MPa RC Beam (27.5 cm x 25 cm) | Beam | 40MPa | Concrete Rectangular | 250 | 275 | 687.5 | 6975 | 0.48 | 1173.17 | G300E | 5711573.86 | 44.82 | G300E | 853554.85 | 6.7
250 | Story3 | B36 | 40 MPa RC Beam (27.5 cm x 25 cm) | Beam | 40MPa | Concrete Rectangular | 250 | 275 | 687.5 | 6975 | 0.48 | 1173.17 | G300E | 4969370.45 | 38.99 | G300E | 825984.41 | 6.48
251 | Story3 | B37 | 40 MPa RC Beam (27.5 cm x 25 cm) | Beam | 40MPa | Concrete Rectangular | 250 | 275 | 687.5 | 7200 | 0.5 | 1211.01 | G300E | 4929808.7 | 38.68 | G300E | 2097653.32 | 16.46
252 | Story3 | B38 | 40 MPa RC Beam (27.5 cm x 25 cm) | Beam | 40MPa | Concrete Rectangular | 250 | 275 | 687.5 | 6975 | 0.48 | 1173.17 | G300E | 4774539.13 | 37.46 | G300E | 2032101.66 | 15.94
253 | Story3 | B4 | 40 MPa RC Beam (27.5 cm x 25 cm) | Beam | 40MPa | Concrete Rectangular | 250 | 275 | 687.5 | 6975 | 0.48 | 1173.17 | G300E | 3510327.27 | 27.54 | G300E | 1506098.59 | 11.82
254 | Story3 | B40 | 40 MPa RC Beam (27.5 cm x 25 cm) | Beam | 40MPa | Concrete Rectangular | 250 | 275 | 687.5 | 6975 | 0.48 | 1173.17 | G300E | 4776055.43 | 37.47 | G300E | 2032101.66 | 15.94
255 | Story3 | B41 | 40 MPa RC Beam (27.5 cm x 25 cm) | Beam | 40MPa | Concrete Rectangular | 250 | 275 | 687.5 | 6975 | 0.48 | 1173.17 | G300E | 4776055.43 | 37.47 | G300E | 2033314.7 | 15.95
256 | Story3 | B42 | 40 MPa RC Beam (27.5 cm x 25 cm) | Beam | 40MPa | Concrete Rectangular | 250 | 275 | 687.5 | 6975 | 0.48 | 1173.17 | G300E | 4968736.36 | 38.99 | G300E | 825984.41 | 6.48
257 | Story3 | B43 | 40 MPa RC Beam (27.5 cm x 25 cm) | Beam | 40MPa | Concrete Rectangular | 250 | 275 | 687.5 | 6975 | 0.48 | 1173.17 | G300E | 5711256.82 | 44.81 | G300E | 853536.54 | 6.7
258 | Story3 | B44 | 40 MPa RC Beam (27.5 cm x 25 cm) | Beam | 40MPa | Concrete Rectangular | 250 | 275 | 687.5 | 6975 | 0.48 | 1173.17 | G300E | 3509059.09 | 27.53 | G300E | 1507049.73 | 11.82
259 | Story3 | B45 | 40 MPa RC Beam (27.5 cm x 25 cm) | Beam | 40MPa | Concrete Rectangular | 250 | 275 | 687.5 | 6975 | 0.48 | 1173.17 | G300E | 4163123.86 | 32.67 | G300E | 1569323.32 | 12.31
260 | Story3 | B46 | 40 MPa RC Beam (27.5 cm x 25 cm) | Beam | 40MPa | Concrete Rectangular | 250 | 275 | 687.5 | 6975 | 0.48 | 1173.17 | G300E | 5798761.36 | 45.5 | G300E | 855801.67 | 6.71
261 | Story3 | B47 | 40 MPa RC Beam (27.5 cm x 25 cm) | Beam | 40MPa | Concrete Rectangular | 250 | 275 | 687.5 | 6975 | 0.48 | 1173.17 | G300E | 5799078.41 | 45.5 | G300E | 855797.31 | 6.71
262 | Story3 | B48 | 40 MPa RC Beam (27.5 cm x 25 cm) | Beam | 40MPa | Concrete Rectangular | 250 | 275 | 687.5 | 6975 | 0.48 | 1173.17 | G300E | 4969687.5 | 38.99 | G300E | 825984.41 | 6.48
263 | Story3 | B49 | 40 MPa RC Beam (27.5 cm x 25 cm) | Beam | 40MPa | Concrete Rectangular | 250 | 275 | 687.5 | 6975 | 0.48 | 1173.17 | G300E | 5711256.82 | 44.81 | G300E | 853538.28 | 6.7
264 | Story3 | B5 | 40 MPa RC Beam (27.5 cm x 25 cm) | Beam | 40MPa | Concrete Rectangular | 250 | 275 | 687.5 | 6975 | 0.48 | 1173.17 | G300E | 5710305.68 | 44.81 | G300E | 853486.84 | 6.7
265 | Story3 | B50 | 40 MPa RC Beam (27.5 cm x 25 cm) | Beam | 40MPa | Concrete Rectangular | 250 | 275 | 687.5 | 6975 | 0.48 | 1173.17 | G300E | 4544529.55 | 35.66 | G300E | 1672997.19 | 13.13
266 | Story3 | B51 | 40 MPa RC Beam (27.5 cm x 25 cm) | Beam | 40MPa | Concrete Rectangular | 250 | 275 | 687.5 | 6975 | 0.48 | 1173.17 | G300E | 5711573.86 | 44.82 | G300E | 853540.02 | 6.7
267 | Story3 | B52 | 40 MPa RC Beam (27.5 cm x 25 cm) | Beam | 40MPa | Concrete Rectangular | 250 | 275 | 687.5 | 6975 | 0.48 | 1173.17 | G300E | 4969053.41 | 38.99 | G300E | 825984.41 | 6.48
268 | Story3 | B53 | 40 MPa RC Beam (27.5 cm x 25 cm) | Beam | 40MPa | Concrete Rectangular | 250 | 275 | 687.5 | 6975 | 0.48 | 1173.17 | G300E | 5799395.45 | 45.5 | G300E | 855799.92 | 6.71
269 | Story3 | B54 | 40 MPa RC Beam (27.5 cm x 25 cm) | Beam | 40MPa | Concrete Rectangular | 250 | 275 | 687.5 | 6975 | 0.48 | 1173.17 | G300E | 5799395.45 | 45.5 | G300E | 855798.18 | 6.71
270 | Story3 | B55 | 40 MPa RC Beam (27.5 cm x 25 cm) | Beam | 40MPa | Concrete Rectangular | 250 | 275 | 687.5 | 6975 | 0.48 | 1173.17 | G300E | 4163123.86 | 32.67 | G300E | 1569323.32 | 12.31
271 | Story3 | B56 | 40 MPa RC Beam (27.5 cm x 25 cm) | Beam | 40MPa | Concrete Rectangular | 250 | 275 | 687.5 | 6975 | 0.48 | 1173.17 | G300E | 4162806.82 | 32.66 | G300E | 1569323.32 | 12.31
272 | Story3 | B57 | 40 MPa RC Beam (27.5 cm x 25 cm) | Beam | 40MPa | Concrete Rectangular | 250 | 275 | 687.5 | 6975 | 0.48 | 1173.17 | G300E | 3509059.09 | 27.53 | G300E | 1507049.73 | 11.82
273 | Story3 | B58 | 40 MPa RC Beam (27.5 cm x 25 cm) | Beam | 40MPa | Concrete Rectangular | 250 | 275 | 687.5 | 6975 | 0.48 | 1173.17 | G300E | 3543934.09 | 27.81 | G300E | 1506098.59 | 11.82
274 | Story3 | B59 | 40 MPa RC Beam (27.5 cm x 25 cm) | Beam | 40MPa | Concrete Rectangular | 250 | 275 | 687.5 | 6975 | 0.48 | 1173.17 | G300E | 3509059.09 | 27.53 | G300E | 1507049.73 | 11.82
275 | Story3 | B6 | 40 MPa RC Beam (27.5 cm x 25 cm) | Beam | 40MPa | Concrete Rectangular | 250 | 275 | 687.5 | 6975 | 0.48 | 1173.17 | G300E | 3544885.23 | 27.81 | G300E | 1506098.59 | 11.82
276 | Story3 | B60 | 40 MPa RC Beam (27.5 cm x 25 cm) | Beam | 40MPa | Concrete Rectangular | 250 | 275 | 687.5 | 6975 | 0.48 | 1173.17 | G300E | 4163123.86 | 32.67 | G300E | 1569323.32 | 12.31
277 | Story3 | B7 | 40 MPa RC Beam (27.5 cm x 25 cm) | Beam | 40MPa | Concrete Rectangular | 250 | 275 | 687.5 | 6975 | 0.48 | 1173.17 | G300E | 5711573.86 | 44.82 | G300E | 853557.46 | 6.7
278 | Story3 | B8 | 40 MPa RC Beam (27.5 cm x 25 cm) | Beam | 40MPa | Concrete Rectangular | 250 | 275 | 687.5 | 6975 | 0.48 | 1173.17 | G300E | 3509059.09 | 27.53 | G300E | 1507049.73 | 11.82
279 | Story3 | B9 | 40 MPa RC Beam (27.5 cm x 25 cm) | Beam | 40MPa | Concrete Rectangular | 250 | 275 | 687.5 | 6975 | 0.48 | 1173.17 | G300E | 5799078.41 | 45.5 | G300E | 855803.41 | 6.71
280 | Story4 | B1 | 40 MPa RC Beam (27.5 cm x 25 cm) | Beam | 40MPa | Concrete Rectangular | 250 | 275 | 687.5 | 6975 | 0.48 | 1173.17 | G300E | 4046768.18 | 31.75 | G300E | 1396717.91 | 10.96
281 | Story4 | B10 | 40 MPa RC Beam (27.5 cm x 25 cm) | Beam | 40MPa | Concrete Rectangular | 250 | 275 | 687.5 | 6975 | 0.48 | 1173.17 | G300E | 4182780.68 | 32.82 | G300E | 1567421.05 | 12.3
282 | Story4 | B11 | 40 MPa RC Beam (27.5 cm x 25 cm) | Beam | 40MPa | Concrete Rectangular | 250 | 275 | 687.5 | 6975 | 0.48 | 1173.17 | G300E | 4182780.68 | 32.82 | G300E | 1567421.05 | 12.3
283 | Story4 | B12 | 40 MPa RC Beam (27.5 cm x 25 cm) | Beam | 40MPa | Concrete Rectangular | 250 | 275 | 687.5 | 6975 | 0.48 | 1173.17 | G300E | 3604806.82 | 28.28 | G300E | 1617381.55 | 12.69
284 | Story4 | B13 | 40 MPa RC Beam (27.5 cm x 25 cm) | Beam | 40MPa | Concrete Rectangular | 250 | 275 | 687.5 | 6975 | 0.48 | 1173.17 | G300E | 5667504.55 | 44.47 | G300E | 829582.64 | 6.51
285 | Story4 | B14 | 40 MPa RC Beam (27.5 cm x 25 cm) | Beam | 40MPa | Concrete Rectangular | 250 | 275 | 687.5 | 6975 | 0.48 | 1173.17 | G300E | 4853014.77 | 38.08 | G300E | 802735 | 6.3
286 | Story4 | B15 | 40 MPa RC Beam (27.5 cm x 25 cm) | Beam | 40MPa | Concrete Rectangular | 250 | 275 | 687.5 | 6975 | 0.48 | 1173.17 | G300E | 4837479.55 | 37.96 | G300E | 802520.51 | 6.3
287 | Story4 | B16 | 40 MPa RC Beam (27.5 cm x 25 cm) | Beam | 40MPa | Concrete Rectangular | 250 | 275 | 687.5 | 7200 | 0.5 | 1211.01 | G300E | 4783930.43 | 37.54 | G300E | 1773966.37 | 13.92
288 | Story4 | B17 | 40 MPa RC Beam (27.5 cm x 25 cm) | Beam | 40MPa | Concrete Rectangular | 250 | 275 | 687.5 | 6975 | 0.48 | 1173.17 | G300E | 4480486.36 | 35.16 | G300E | 1672997.19 | 13.13
289 | Story4 | B18 | 40 MPa RC Beam (27.5 cm x 25 cm) | Beam | 40MPa | Concrete Rectangular | 250 | 275 | 687.5 | 7200 | 0.5 | 1211.01 | G300E | 4912278.26 | 38.54 | G300E | 2227253.32 | 17.48
290 | Story4 | B19 | 40 MPa RC Beam (27.5 cm x 25 cm) | Beam | 40MPa | Concrete Rectangular | 250 | 275 | 687.5 | 6975 | 0.48 | 1173.17 | G300E | 4953835.23 | 38.87 | G300E | 828382.07 | 6.5
291 | Story4 | B2 | 40 MPa RC Beam (27.5 cm x 25 cm) | Beam | 40MPa | Concrete Rectangular | 250 | 275 | 687.5 | 6975 | 0.48 | 1173.17 | G300E | 4044865.91 | 31.74 | G300E | 1509903.14 | 11.85
292 | Story4 | B20 | 40 MPa RC Beam (27.5 cm x 25 cm) | Beam | 40MPa | Concrete Rectangular | 250 | 275 | 687.5 | 6975 | 0.48 | 1173.17 | G300E | 4953835.23 | 38.87 | G300E | 828368.99 | 6.5
293 | Story4 | B21 | 40 MPa RC Beam (27.5 cm x 25 cm) | Beam | 40MPa | Concrete Rectangular | 250 | 275 | 687.5 | 6975 | 0.48 | 1173.17 | G300E | 5794005.68 | 45.46 | G300E | 855648.22 | 6.71
294 | Story4 | B22 | 40 MPa RC Beam (27.5 cm x 25 cm) | Beam | 40MPa | Concrete Rectangular | 250 | 275 | 687.5 | 6975 | 0.48 | 1173.17 | G300E | 3604489.77 | 28.28 | G300E | 1618332.68 | 12.7
295 | Story4 | B23 | 40 MPa RC Beam (27.5 cm x 25 cm) | Beam | 40MPa | Concrete Rectangular | 250 | 275 | 687.5 | 6975 | 0.48 | 1173.17 | G300E | 3561371.59 | 27.94 | G300E | 1616430.41 | 12.68
296 | Story4 | B24 | 40 MPa RC Beam (27.5 cm x 25 cm) | Beam | 40MPa | Concrete Rectangular | 250 | 275 | 687.5 | 6975 | 0.48 | 1173.17 | G300E | 5671309.09 | 44.5 | G300E | 853465.91 | 6.7
297 | Story4 | B25 | 40 MPa RC Beam (27.5 cm x 25 cm) | Beam | 40MPa | Concrete Rectangular | 250 | 275 | 687.5 | 6975 | 0.48 | 1173.17 | G300E | 4479852.27 | 35.15 | G300E | 1672997.19 | 13.13
298 | Story4 | B26 | 40 MPa RC Beam (27.5 cm x 25 cm) | Beam | 40MPa | Concrete Rectangular | 250 | 275 | 687.5 | 7200 | 0.5 | 1211.01 | G300E | 4780800 | 37.51 | G300E | 1773966.37 | 13.92
299 | Story4 | B3 | 40 MPa RC Beam (27.5 cm x 25 cm) | Beam | 40MPa | Concrete Rectangular | 250 | 275 | 687.5 | 6975 | 0.48 | 1173.17 | G300E | 5682405.68 | 44.59 | G300E | 829872.1 | 6.51
300 | Story4 | B30 | 40 MPa RC Beam (27.5 cm x 25 cm) | Beam | 40MPa | Concrete Rectangular | 250 | 275 | 687.5 | 6975 | 0.48 | 1173.17 | G300E | 4758769.57 | 37.34 | G300E | 2157651.66 | 16.93
301 | Story4 | B31 | 40 MPa RC Beam (27.5 cm x 25 cm) | Beam | 40MPa | Concrete Rectangular | 250 | 275 | 687.5 | 6975 | 0.48 | 1173.17 | G300E | 4478901.14 | 35.14 | G300E | 1672997.19 | 13.13
302 | Story4 | B32 | 40 MPa RC Beam (27.5 cm x 25 cm) | Beam | 40MPa | Concrete Rectangular | 250 | 275 | 687.5 | 6975 | 0.48 | 1173.17 | G300E | 5672577.27 | 44.51 | G300E | 853497.3 | 6.7
303 | Story4 | B33 | 40 MPa RC Beam (27.5 cm x 25 cm) | Beam | 40MPa | Concrete Rectangular | 250 | 275 | 687.5 | 6975 | 0.48 | 1173.17 | G300E | 3559469.32 | 27.93 | G300E | 1616430.41 | 12.68
304 | Story4 | B34 | 40 MPa RC Beam (27.5 cm x 25 cm) | Beam | 40MPa | Concrete Rectangular | 250 | 275 | 687.5 | 6975 | 0.48 | 1173.17 | G300E | 3604489.77 | 28.28 | G300E | 1619283.82 | 12.71
305 | Story4 | B35 | 40 MPa RC Beam (27.5 cm x 25 cm) | Beam | 40MPa | Concrete Rectangular | 250 | 275 | 687.5 | 6975 | 0.48 | 1173.17 | G300E | 5672894.32 | 44.51 | G300E | 853514.74 | 6.7
306 | Story4 | B36 | 40 MPa RC Beam (27.5 cm x 25 cm) | Beam | 40MPa | Concrete Rectangular | 250 | 275 | 687.5 | 6975 | 0.48 | 1173.17 | G300E | 4954152.27 | 38.87 | G300E | 828384.69 | 6.5
307 | Story4 | B37 | 40 MPa RC Beam (27.5 cm x 25 cm) | Beam | 40MPa | Concrete Rectangular | 250 | 275 | 687.5 | 7200 | 0.5 | 1211.01 | G300E | 4911652.17 | 38.54 | G300E | 2227253.32 | 17.48
308 | Story4 | B38 | 40 MPa RC Beam (27.5 cm x 25 cm) | Beam | 40MPa | Concrete Rectangular | 250 | 275 | 687.5 | 6975 | 0.48 | 1173.17 | G300E | 4757859.78 | 37.33 | G300E | 2157651.66 | 16.93
309 | Story4 | B4 | 40 MPa RC Beam (27.5 cm x 25 cm) | Beam | 40MPa | Concrete Rectangular | 250 | 275 | 687.5 | 6975 | 0.48 | 1173.17 | G300E | 3605757.95 | 28.29 | G300E | 1617381.55 | 12.69
310 | Story4 | B40 | 40 MPa RC Beam (27.5 cm x 25 cm) | Beam | 40MPa | Concrete Rectangular | 250 | 275 | 687.5 | 6975 | 0.48 | 1173.17 | G300E | 4759072.83 | 37.34 | G300E | 2157651.66 | 16.93
311 | Story4 | B41 | 40 MPa RC Beam (27.5 cm x 25 cm) | Beam | 40MPa | Concrete Rectangular | 250 | 275 | 687.5 | 6975 | 0.48 | 1173.17 | G300E | 4758769.57 | 37.34 | G300E | 2157651.66 | 16.93
312 | Story4 | B42 | 40 MPa RC Beam (27.5 cm x 25 cm) | Beam | 40MPa | Concrete Rectangular | 250 | 275 | 687.5 | 6975 | 0.48 | 1173.17 | G300E | 4953835.23 | 38.87 | G300E | 828375.97 | 6.5
313 | Story4 | B43 | 40 MPa RC Beam (27.5 cm x 25 cm) | Beam | 40MPa | Concrete Rectangular | 250 | 275 | 687.5 | 6975 | 0.48 | 1173.17 | G300E | 5672577.27 | 44.51 | G300E | 853497.3 | 6.7
314 | Story4 | B44 | 40 MPa RC Beam (27.5 cm x 25 cm) | Beam | 40MPa | Concrete Rectangular | 250 | 275 | 687.5 | 6975 | 0.48 | 1173.17 | G300E | 3604489.77 | 28.28 | G300E | 1618332.68 | 12.7
315 | Story4 | B45 | 40 MPa RC Beam (27.5 cm x 25 cm) | Beam | 40MPa | Concrete Rectangular | 250 | 275 | 687.5 | 6975 | 0.48 | 1173.17 | G300E | 4182780.68 | 32.82 | G300E | 1567421.05 | 12.3
316 | Story4 | B46 | 40 MPa RC Beam (27.5 cm x 25 cm) | Beam | 40MPa | Concrete Rectangular | 250 | 275 | 687.5 | 6975 | 0.48 | 1173.17 | G300E | 5794005.68 | 45.46 | G300E | 855663.04 | 6.71
317 | Story4 | B47 | 40 MPa RC Beam (27.5 cm x 25 cm) | Beam | 40MPa | Concrete Rectangular | 250 | 275 | 687.5 | 6975 | 0.48 | 1173.17 | G300E | 5794005.68 | 45.46 | G300E | 855648.22 | 6.71
318 | Story4 | B48 | 40 MPa RC Beam (27.5 cm x 25 cm) | Beam | 40MPa | Concrete Rectangular | 250 | 275 | 687.5 | 6975 | 0.48 | 1173.17 | G300E | 4953835.23 | 38.87 | G300E | 828372.48 | 6.5
319 | Story4 | B49 | 40 MPa RC Beam (27.5 cm x 25 cm) | Beam | 40MPa | Concrete Rectangular | 250 | 275 | 687.5 | 6975 | 0.48 | 1173.17 | G300E | 5672577.27 | 44.51 | G300E | 853498.17 | 6.7
320 | Story4 | B5 | 40 MPa RC Beam (27.5 cm x 25 cm) | Beam | 40MPa | Concrete Rectangular | 250 | 275 | 687.5 | 6975 | 0.48 | 1173.17 | G300E | 5669406.82 | 44.48 | G300E | 853445.86 | 6.7
321 | Story4 | B50 | 40 MPa RC Beam (27.5 cm x 25 cm) | Beam | 40MPa | Concrete Rectangular | 250 | 275 | 687.5 | 6975 | 0.48 | 1173.17 | G300E | 4478901.14 | 35.14 | G300E | 1672997.19 | 13.13
322 | Story4 | B51 | 40 MPa RC Beam (27.5 cm x 25 cm) | Beam | 40MPa | Concrete Rectangular | 250 | 275 | 687.5 | 6975 | 0.48 | 1173.17 | G300E | 5672577.27 | 44.51 | G300E | 853499.92 | 6.7
323 | Story4 | B52 | 40 MPa RC Beam (27.5 cm x 25 cm) | Beam | 40MPa | Concrete Rectangular | 250 | 275 | 687.5 | 6975 | 0.48 | 1173.17 | G300E | 4953835.23 | 38.87 | G300E | 828376.84 | 6.5
324 | Story4 | B53 | 40 MPa RC Beam (27.5 cm x 25 cm) | Beam | 40MPa | Concrete Rectangular | 250 | 275 | 687.5 | 6975 | 0.48 | 1173.17 | G300E | 5794005.68 | 45.46 | G300E | 855648.22 | 6.71
325 | Story4 | B54 | 40 MPa RC Beam (27.5 cm x 25 cm) | Beam | 40MPa | Concrete Rectangular | 250 | 275 | 687.5 | 6975 | 0.48 | 1173.17 | G300E | 5794005.68 | 45.46 | G300E | 855648.22 | 6.71
326 | Story4 | B55 | 40 MPa RC Beam (27.5 cm x 25 cm) | Beam | 40MPa | Concrete Rectangular | 250 | 275 | 687.5 | 6975 | 0.48 | 1173.17 | G300E | 4182780.68 | 32.82 | G300E | 1567421.05 | 12.3
327 | Story4 | B56 | 40 MPa RC Beam (27.5 cm x 25 cm) | Beam | 40MPa | Concrete Rectangular | 250 | 275 | 687.5 | 6975 | 0.48 | 1173.17 | G300E | 4182780.68 | 32.82 | G300E | 1567421.05 | 12.3
328 | Story4 | B57 | 40 MPa RC Beam (27.5 cm x 25 cm) | Beam | 40MPa | Concrete Rectangular | 250 | 275 | 687.5 | 6975 | 0.48 | 1173.17 | G300E | 3604489.77 | 28.28 | G300E | 1618332.68 | 12.7
329 | Story4 | B58 | 40 MPa RC Beam (27.5 cm x 25 cm) | Beam | 40MPa | Concrete Rectangular | 250 | 275 | 687.5 | 6975 | 0.48 | 1173.17 | G300E | 3559469.32 | 27.93 | G300E | 1616430.41 | 12.68
330 | Story4 | B59 | 40 MPa RC Beam (27.5 cm x 25 cm) | Beam | 40MPa | Concrete Rectangular | 250 | 275 | 687.5 | 6975 | 0.48 | 1173.17 | G300E | 3604489.77 | 28.28 | G300E | 1618332.68 | 12.7
331 | Story4 | B6 | 40 MPa RC Beam (27.5 cm x 25 cm) | Beam | 40MPa | Concrete Rectangular | 250 | 275 | 687.5 | 6975 | 0.48 | 1173.17 | G300E | 3561371.59 | 27.94 | G300E | 1616430.41 | 12.68
332 | Story4 | B60 | 40 MPa RC Beam (27.5 cm x 25 cm) | Beam | 40MPa | Concrete Rectangular | 250 | 275 | 687.5 | 6975 | 0.48 | 1173.17 | G300E | 4182780.68 | 32.82 | G300E | 1567421.05 | 12.3
333 | Story4 | B7 | 40 MPa RC Beam (27.5 cm x 25 cm) | Beam | 40MPa | Concrete Rectangular | 250 | 275 | 687.5 | 6975 | 0.48 | 1173.17 | G300E | 5672894.32 | 44.51 | G300E | 853516.48 | 6.7
334 | Story4 | B8 | 40 MPa RC Beam (27.5 cm x 25 cm) | Beam | 40MPa | Concrete Rectangular | 250 | 275 | 687.5 | 6975 | 0.48 | 1173.17 | G300E | 3604489.77 | 28.28 | G300E | 1619283.82 | 12.71
335 | Story4 | B9 | 40 MPa RC Beam (27.5 cm x 25 cm) | Beam | 40MPa | Concrete Rectangular | 250 | 275 | 687.5 | 6975 | 0.48 | 1173.17 | G300E | 5794005.68 | 45.46 | G300E | 855663.04 | 6.71
336 | Story5 | B1 | 40 MPa RC Beam (30 cm x 25 cm) | Beam | 40MPa | Concrete Rectangular | 250 | 300 | 750 | 7000 | 0.52 | 1284.4 | G300E | 4223227.27 | 33.14 | G300E | 1965728.55 | 15.42
337 | Story5 | B10 | 40 MPa RC Beam (30 cm x 25 cm) | Beam | 40MPa | Concrete Rectangular | 250 | 300 | 750 | 7000 | 0.52 | 1284.4 | G300E | 4334909.09 | 34.01 | G300E | 2001206.14 | 15.7
338 | Story5 | B11 | 40 MPa RC Beam (30 cm x 25 cm) | Beam | 40MPa | Concrete Rectangular | 250 | 300 | 750 | 7000 | 0.52 | 1284.4 | G300E | 4334909.09 | 34.01 | G300E | 2001206.14 | 15.7
339 | Story5 | B12 | 40 MPa RC Beam (30 cm x 25 cm) | Beam | 40MPa | Concrete Rectangular | 250 | 300 | 750 | 7000 | 0.52 | 1284.4 | G300E | 3884363.64 | 30.48 | G300E | 949137 | 7.45
340 | Story5 | B13 | 40 MPa RC Beam (30 cm x 25 cm) | Beam | 40MPa | Concrete Rectangular | 250 | 300 | 750 | 7000 | 0.52 | 1284.4 | G300E | 5918500 | 46.44 | G300E | 918050.32 | 7.2
341 | Story5 | B14 | 40 MPa RC Beam (30 cm x 25 cm) | Beam | 40MPa | Concrete Rectangular | 250 | 300 | 750 | 7000 | 0.52 | 1284.4 | G300E | 5112227.27 | 40.11 | G300E | 1128328.73 | 8.85
342 | Story5 | B15 | 40 MPa RC Beam (30 cm x 25 cm) | Beam | 40MPa | Concrete Rectangular | 250 | 300 | 750 | 7000 | 0.52 | 1284.4 | G300E | 5096954.55 | 39.99 | G300E | 1367374.27 | 10.73
343 | Story5 | B16 | 40 MPa RC Beam (30 cm x 25 cm) | Beam | 40MPa | Concrete Rectangular | 250 | 300 | 750 | 7200 | 0.54 | 1321.1 | G300E | 5280417.39 | 41.43 | G300E | 2151705.91 | 16.88
344 | Story5 | B17 | 40 MPa RC Beam (30 cm x 25 cm) | Beam | 40MPa | Concrete Rectangular | 250 | 300 | 750 | 7000 | 0.52 | 1284.4 | G300E | 4677272.73 | 36.7 | G300E | 1841956.45 | 14.45
345 | Story5 | B18 | 40 MPa RC Beam (30 cm x 25 cm) | Beam | 40MPa | Concrete Rectangular | 250 | 300 | 750 | 7200 | 0.54 | 1321.1 | G300E | 5377147.83 | 42.19 | G300E | 2424489.5 | 19.02
346 | Story5 | B19 | 40 MPa RC Beam (30 cm x 25 cm) | Beam | 40MPa | Concrete Rectangular | 250 | 300 | 750 | 7000 | 0.52 | 1284.4 | G300E | 5210227.27 | 40.88 | G300E | 893031.68 | 7.01
347 | Story5 | B2 | 40 MPa RC Beam (30 cm x 25 cm) | Beam | 40MPa | Concrete Rectangular | 250 | 300 | 750 | 7000 | 0.52 | 1284.4 | G300E | 4221318.18 | 33.12 | G300E | 1966683.09 | 15.43
348 | Story5 | B20 | 40 MPa RC Beam (30 cm x 25 cm) | Beam | 40MPa | Concrete Rectangular | 250 | 300 | 750 | 7000 | 0.52 | 1284.4 | G300E | 5210227.27 | 40.88 | G300E | 893025.95 | 7.01
349 | Story5 | B21 | 40 MPa RC Beam (30 cm x 25 cm) | Beam | 40MPa | Concrete Rectangular | 250 | 300 | 750 | 7000 | 0.52 | 1284.4 | G300E | 6038136.36 | 47.38 | G300E | 920576.05 | 7.22
350 | Story5 | B22 | 40 MPa RC Beam (30 cm x 25 cm) | Beam | 40MPa | Concrete Rectangular | 250 | 300 | 750 | 7000 | 0.52 | 1284.4 | G300E | 3884363.64 | 30.48 | G300E | 950091.55 | 7.45
351 | Story5 | B23 | 40 MPa RC Beam (30 cm x 25 cm) | Beam | 40MPa | Concrete Rectangular | 250 | 300 | 750 | 7000 | 0.52 | 1284.4 | G300E | 3900272.73 | 30.6 | G300E | 1184591.55 | 9.29
352 | Story5 | B24 | 40 MPa RC Beam (30 cm x 25 cm) | Beam | 40MPa | Concrete Rectangular | 250 | 300 | 750 | 7000 | 0.52 | 1284.4 | G300E | 5945545.45 | 46.65 | G300E | 920055.82 | 7.22
353 | Story5 | B25 | 40 MPa RC Beam (30 cm x 25 cm) | Beam | 40MPa | Concrete Rectangular | 250 | 300 | 750 | 7000 | 0.52 | 1284.4 | G300E | 4677272.73 | 36.7 | G300E | 1841956.45 | 14.45
354 | Story5 | B26 | 40 MPa RC Beam (30 cm x 25 cm) | Beam | 40MPa | Concrete Rectangular | 250 | 300 | 750 | 7200 | 0.54 | 1321.1 | G300E | 5276347.83 | 41.4 | G300E | 2151705.91 | 16.88
355 | Story5 | B3 | 40 MPa RC Beam (30 cm x 25 cm) | Beam | 40MPa | Concrete Rectangular | 250 | 300 | 750 | 7000 | 0.52 | 1284.4 | G300E | 5933454.55 | 46.56 | G300E | 918495.14 | 7.21
356 | Story5 | B30 | 40 MPa RC Beam (30 cm x 25 cm) | Beam | 40MPa | Concrete Rectangular | 250 | 300 | 750 | 7000 | 0.52 | 1284.4 | G300E | 5226565.22 | 41.01 | G300E | 2358335.3 | 18.5
357 | Story5 | B31 | 40 MPa RC Beam (30 cm x 25 cm) | Beam | 40MPa | Concrete Rectangular | 250 | 300 | 750 | 7000 | 0.52 | 1284.4 | G300E | 4677909.09 | 36.7 | G300E | 1841956.45 | 14.45
358 | Story5 | B32 | 40 MPa RC Beam (30 cm x 25 cm) | Beam | 40MPa | Concrete Rectangular | 250 | 300 | 750 | 7000 | 0.52 | 1284.4 | G300E | 5946500 | 46.66 | G300E | 920099.73 | 7.22
359 | Story5 | B33 | 40 MPa RC Beam (30 cm x 25 cm) | Beam | 40MPa | Concrete Rectangular | 250 | 300 | 750 | 7000 | 0.52 | 1284.4 | G300E | 3898363.64 | 30.59 | G300E | 1184591.55 | 9.29
360 | Story5 | B34 | 40 MPa RC Beam (30 cm x 25 cm) | Beam | 40MPa | Concrete Rectangular | 250 | 300 | 750 | 7000 | 0.52 | 1284.4 | G300E | 3884681.82 | 30.48 | G300E | 950091.55 | 7.45
361 | Story5 | B35 | 40 MPa RC Beam (30 cm x 25 cm) | Beam | 40MPa | Concrete Rectangular | 250 | 300 | 750 | 7000 | 0.52 | 1284.4 | G300E | 5946818.18 | 46.66 | G300E | 920115 | 7.22
362 | Story5 | B36 | 40 MPa RC Beam (30 cm x 25 cm) | Beam | 40MPa | Concrete Rectangular | 250 | 300 | 750 | 7000 | 0.52 | 1284.4 | G300E | 5210227.27 | 40.88 | G300E | 893037.41 | 7.01
363 | Story5 | B37 | 40 MPa RC Beam (30 cm x 25 cm) | Beam | 40MPa | Concrete Rectangular | 250 | 300 | 750 | 7200 | 0.54 | 1321.1 | G300E | 5376521.74 | 42.19 | G300E | 2424452.87 | 19.02
364 | Story5 | B38 | 40 MPa RC Beam (30 cm x 25 cm) | Beam | 40MPa | Concrete Rectangular | 250 | 300 | 750 | 7000 | 0.52 | 1284.4 | G300E | 5226260.87 | 41.01 | G300E | 2357096 | 18.49
365 | Story5 | B4 | 40 MPa RC Beam (30 cm x 25 cm) | Beam | 40MPa | Concrete Rectangular | 250 | 300 | 750 | 7000 | 0.52 | 1284.4 | G300E | 3884363.64 | 30.48 | G300E | 949137 | 7.45
366 | Story5 | B40 | 40 MPa RC Beam (30 cm x 25 cm) | Beam | 40MPa | Concrete Rectangular | 250 | 300 | 750 | 7000 | 0.52 | 1284.4 | G300E | 5227478.26 | 41.02 | G300E | 2357146.22 | 18.5
367 | Story5 | B41 | 40 MPa RC Beam (30 cm x 25 cm) | Beam | 40MPa | Concrete Rectangular | 250 | 300 | 750 | 7000 | 0.52 | 1284.4 | G300E | 5226869.57 | 41.01 | G300E | 2358340.78 | 18.5
368 | Story5 | B42 | 40 MPa RC Beam (30 cm x 25 cm) | Beam | 40MPa | Concrete Rectangular | 250 | 300 | 750 | 7000 | 0.52 | 1284.4 | G300E | 5209909.09 | 40.88 | G300E | 893022.14 | 7.01
369 | Story5 | B43 | 40 MPa RC Beam (30 cm x 25 cm) | Beam | 40MPa | Concrete Rectangular | 250 | 300 | 750 | 7000 | 0.52 | 1284.4 | G300E | 5946500 | 46.66 | G300E | 920100.68 | 7.22
370 | Story5 | B44 | 40 MPa RC Beam (30 cm x 25 cm) | Beam | 40MPa | Concrete Rectangular | 250 | 300 | 750 | 7000 | 0.52 | 1284.4 | G300E | 3884681.82 | 30.48 | G300E | 950091.55 | 7.45
371 | Story5 | B45 | 40 MPa RC Beam (30 cm x 25 cm) | Beam | 40MPa | Concrete Rectangular | 250 | 300 | 750 | 7000 | 0.52 | 1284.4 | G300E | 4334590.91 | 34.01 | G300E | 2001206.14 | 15.7
372 | Story5 | B46 | 40 MPa RC Beam (30 cm x 25 cm) | Beam | 40MPa | Concrete Rectangular | 250 | 300 | 750 | 7000 | 0.52 | 1284.4 | G300E | 6038136.36 | 47.38 | G300E | 920584.64 | 7.22
373 | Story5 | B47 | 40 MPa RC Beam (30 cm x 25 cm) | Beam | 40MPa | Concrete Rectangular | 250 | 300 | 750 | 7000 | 0.52 | 1284.4 | G300E | 6038136.36 | 47.38 | G300E | 920577 | 7.22
374 | Story5 | B48 | 40 MPa RC Beam (30 cm x 25 cm) | Beam | 40MPa | Concrete Rectangular | 250 | 300 | 750 | 7000 | 0.52 | 1284.4 | G300E | 5210545.45 | 40.88 | G300E | 893032.64 | 7.01
375 | Story5 | B49 | 40 MPa RC Beam (30 cm x 25 cm) | Beam | 40MPa | Concrete Rectangular | 250 | 300 | 750 | 7000 | 0.52 | 1284.4 | G300E | 5946500 | 46.66 | G300E | 920100.68 | 7.22
376 | Story5 | B5 | 40 MPa RC Beam (30 cm x 25 cm) | Beam | 40MPa | Concrete Rectangular | 250 | 300 | 750 | 7000 | 0.52 | 1284.4 | G300E | 5945227.27 | 46.65 | G300E | 920038.64 | 7.22
377 | Story5 | B50 | 40 MPa RC Beam (30 cm x 25 cm) | Beam | 40MPa | Concrete Rectangular | 250 | 300 | 750 | 7000 | 0.52 | 1284.4 | G300E | 4675045.45 | 36.68 | G300E | 1841956.45 | 14.45
378 | Story5 | B51 | 40 MPa RC Beam (30 cm x 25 cm) | Beam | 40MPa | Concrete Rectangular | 250 | 300 | 750 | 7000 | 0.52 | 1284.4 | G300E | 5946500 | 46.66 | G300E | 920103.55 | 7.22
379 | Story5 | B52 | 40 MPa RC Beam (30 cm x 25 cm) | Beam | 40MPa | Concrete Rectangular | 250 | 300 | 750 | 7000 | 0.52 | 1284.4 | G300E | 5209909.09 | 40.88 | G300E | 893022.14 | 7.01
380 | Story5 | B53 | 40 MPa RC Beam (30 cm x 25 cm) | Beam | 40MPa | Concrete Rectangular | 250 | 300 | 750 | 7000 | 0.52 | 1284.4 | G300E | 6038136.36 | 47.38 | G300E | 920578.91 | 7.22
381 | Story5 | B54 | 40 MPa RC Beam (30 cm x 25 cm) | Beam | 40MPa | Concrete Rectangular | 250 | 300 | 750 | 7000 | 0.52 | 1284.4 | G300E | 6038136.36 | 47.38 | G300E | 920577 | 7.22
382 | Story5 | B55 | 40 MPa RC Beam (30 cm x 25 cm) | Beam | 40MPa | Concrete Rectangular | 250 | 300 | 750 | 7000 | 0.52 | 1284.4 | G300E | 4334909.09 | 34.01 | G300E | 2001206.14 | 15.7
383 | Story5 | B56 | 40 MPa RC Beam (30 cm x 25 cm) | Beam | 40MPa | Concrete Rectangular | 250 | 300 | 750 | 7000 | 0.52 | 1284.4 | G300E | 4334909.09 | 34.01 | G300E | 2001206.14 | 15.7
384 | Story5 | B57 | 40 MPa RC Beam (30 cm x 25 cm) | Beam | 40MPa | Concrete Rectangular | 250 | 300 | 750 | 7000 | 0.52 | 1284.4 | G300E | 3884363.64 | 30.48 | G300E | 950091.55 | 7.45
385 | Story5 | B58 | 40 MPa RC Beam (30 cm x 25 cm) | Beam | 40MPa | Concrete Rectangular | 250 | 300 | 750 | 7000 | 0.52 | 1284.4 | G300E | 3898363.64 | 30.59 | G300E | 1184591.55 | 9.29
386 | Story5 | B59 | 40 MPa RC Beam (30 cm x 25 cm) | Beam | 40MPa | Concrete Rectangular | 250 | 300 | 750 | 7000 | 0.52 | 1284.4 | G300E | 3884681.82 | 30.48 | G300E | 950091.55 | 7.45
387 | Story5 | B6 | 40 MPa RC Beam (30 cm x 25 cm) | Beam | 40MPa | Concrete Rectangular | 250 | 300 | 750 | 7000 | 0.52 | 1284.4 | G300E | 3900272.73 | 30.6 | G300E | 1184591.55 | 9.29
388 | Story5 | B60 | 40 MPa RC Beam (30 cm x 25 cm) | Beam | 40MPa | Concrete Rectangular | 250 | 300 | 750 | 7000 | 0.52 | 1284.4 | G300E | 4334909.09 | 34.01 | G300E | 2001206.14 | 15.7
389 | Story5 | B7 | 40 MPa RC Beam (30 cm x 25 cm) | Beam | 40MPa | Concrete Rectangular | 250 | 300 | 750 | 7000 | 0.52 | 1284.4 | G300E | 5946818.18 | 46.66 | G300E | 920115 | 7.22
390 | Story5 | B8 | 40 MPa RC Beam (30 cm x 25 cm) | Beam | 40MPa | Concrete Rectangular | 250 | 300 | 750 | 7000 | 0.52 | 1284.4 | G300E | 3884681.82 | 30.48 | G300E | 950091.55 | 7.45
391 | Story5 | B9 | 40 MPa RC Beam (30 cm x 25 cm) | Beam | 40MPa | Concrete Rectangular | 250 | 300 | 750 | 7000 | 0.52 | 1284.4 | G300E | 6038136.36 | 47.38 | G300E | 920585.59 | 7.22
392 | Story6 | B1 | 40 MPa RC Beam (30 cm x 25 cm) | Beam | 40MPa | Concrete Rectangular | 250 | 300 | 750 | 7000 | 0.52 | 1284.4 | G300E | 4252818.18 | 33.37 | G300E | 2187819.45 | 17.17
393 | Story6 | B10 | 40 MPa RC Beam (30 cm x 25 cm) | Beam | 40MPa | Concrete Rectangular | 250 | 300 | 750 | 7000 | 0.52 | 1284.4 | G300E | 4367363.64 | 34.27 | G300E | 2222342.5 | 17.44
394 | Story6 | B11 | 40 MPa RC Beam (30 cm x 25 cm) | Beam | 40MPa | Concrete Rectangular | 250 | 300 | 750 | 7000 | 0.52 | 1284.4 | G300E | 4367681.82 | 34.27 | G300E | 2222342.5 | 17.44
395 | Story6 | B12 | 40 MPa RC Beam (30 cm x 25 cm) | Beam | 40MPa | Concrete Rectangular | 250 | 300 | 750 | 7000 | 0.52 | 1284.4 | G300E | 3923181.82 | 30.78 | G300E | 1529182.45 | 12
396 | Story6 | B13 | 40 MPa RC Beam (30 cm x 25 cm) | Beam | 40MPa | Concrete Rectangular | 250 | 300 | 750 | 7000 | 0.52 | 1284.4 | G300E | 5907363.64 | 46.35 | G300E | 915524.59 | 7.18
397 | Story6 | B14 | 40 MPa RC Beam (30 cm x 25 cm) | Beam | 40MPa | Concrete Rectangular | 250 | 300 | 750 | 7000 | 0.52 | 1284.4 | G300E | 5095681.82 | 39.98 | G300E | 1367173.82 | 10.73
398 | Story6 | B15 | 40 MPa RC Beam (30 cm x 25 cm) | Beam | 40MPa | Concrete Rectangular | 250 | 300 | 750 | 7000 | 0.52 | 1284.4 | G300E | 5080727.27 | 39.87 | G300E | 1366948.55 | 10.73
399 | Story6 | B16 | 40 MPa RC Beam (30 cm x 25 cm) | Beam | 40MPa | Concrete Rectangular | 250 | 300 | 750 | 7200 | 0.54 | 1321.1 | G300E | 5272278.26 | 41.37 | G300E | 2167984.17 | 17.01
400 | Story6 | B17 | 40 MPa RC Beam (30 cm x 25 cm) | Beam | 40MPa | Concrete Rectangular | 250 | 300 | 750 | 7000 | 0.52 | 1284.4 | G300E | 4628272.73 | 36.32 | G300E | 1841956.45 | 14.45
401 | Story6 | B18 | 40 MPa RC Beam (30 cm x 25 cm) | Beam | 40MPa | Concrete Rectangular | 250 | 300 | 750 | 7200 | 0.54 | 1321.1 | G300E | 5365878.26 | 42.1 | G300E | 2444217.5 | 19.18
402 | Story6 | B19 | 40 MPa RC Beam (30 cm x 25 cm) | Beam | 40MPa | Concrete Rectangular | 250 | 300 | 750 | 7000 | 0.52 | 1284.4 | G300E | 5195590.91 | 40.77 | G300E | 1131849.09 | 8.88
403 | Story6 | B2 | 40 MPa RC Beam (30 cm x 25 cm) | Beam | 40MPa | Concrete Rectangular | 250 | 300 | 750 | 7000 | 0.52 | 1284.4 | G300E | 4250272.73 | 33.35 | G300E | 2188774 | 17.17
404 | Story6 | B20 | 40 MPa RC Beam (30 cm x 25 cm) | Beam | 40MPa | Concrete Rectangular | 250 | 300 | 750 | 7000 | 0.52 | 1284.4 | G300E | 5195272.73 | 40.76 | G300E | 1131843.36 | 8.88
405 | Story6 | B21 | 40 MPa RC Beam (30 cm x 25 cm) | Beam | 40MPa | Concrete Rectangular | 250 | 300 | 750 | 7000 | 0.52 | 1284.4 | G300E | 6026045.45 | 47.28 | G300E | 917765.86 | 7.2
406 | Story6 | B22 | 40 MPa RC Beam (30 cm x 25 cm) | Beam | 40MPa | Concrete Rectangular | 250 | 300 | 750 | 7000 | 0.52 | 1284.4 | G300E | 3925409.09 | 30.8 | G300E | 1529182.45 | 12
407 | Story6 | B23 | 40 MPa RC Beam (30 cm x 25 cm) | Beam | 40MPa | Concrete Rectangular | 250 | 300 | 750 | 7000 | 0.52 | 1284.4 | G300E | 3933681.82 | 30.87 | G300E | 1644046.09 | 12.9
408 | Story6 | B24 | 40 MPa RC Beam (30 cm x 25 cm) | Beam | 40MPa | Concrete Rectangular | 250 | 300 | 750 | 7000 | 0.52 | 1284.4 | G300E | 5950000 | 46.69 | G300E | 917469.95 | 7.2
409 | Story6 | B25 | 40 MPa RC Beam (30 cm x 25 cm) | Beam | 40MPa | Concrete Rectangular | 250 | 300 | 750 | 7000 | 0.52 | 1284.4 | G300E | 4627954.55 | 36.31 | G300E | 1841956.45 | 14.45
410 | Story6 | B26 | 40 MPa RC Beam (30 cm x 25 cm) | Beam | 40MPa | Concrete Rectangular | 250 | 300 | 750 | 7200 | 0.54 | 1321.1 | G300E | 5268521.74 | 41.34 | G300E | 2167984.17 | 17.01
411 | Story6 | B3 | 40 MPa RC Beam (30 cm x 25 cm) | Beam | 40MPa | Concrete Rectangular | 250 | 300 | 750 | 7000 | 0.52 | 1284.4 | G300E | 5923272.73 | 46.48 | G300E | 915924.55 | 7.19
412 | Story6 | B30 | 40 MPa RC Beam (30 cm x 25 cm) | Beam | 40MPa | Concrete Rectangular | 250 | 300 | 750 | 7000 | 0.52 | 1284.4 | G300E | 5216217.39 | 40.93 | G300E | 2376300.65 | 18.65
413 | Story6 | B31 | 40 MPa RC Beam (30 cm x 25 cm) | Beam | 40MPa | Concrete Rectangular | 250 | 300 | 750 | 7000 | 0.52 | 1284.4 | G300E | 4627636.36 | 36.31 | G300E | 1841956.45 | 14.45
414 | Story6 | B32 | 40 MPa RC Beam (30 cm x 25 cm) | Beam | 40MPa | Concrete Rectangular | 250 | 300 | 750 | 7000 | 0.52 | 1284.4 | G300E | 5951272.73 | 46.7 | G300E | 917515.77 | 7.2
415 | Story6 | B33 | 40 MPa RC Beam (30 cm x 25 cm) | Beam | 40MPa | Concrete Rectangular | 250 | 300 | 750 | 7000 | 0.52 | 1284.4 | G300E | 3933045.45 | 30.86 | G300E | 1644046.09 | 12.9
416 | Story6 | B34 | 40 MPa RC Beam (30 cm x 25 cm) | Beam | 40MPa | Concrete Rectangular | 250 | 300 | 750 | 7000 | 0.52 | 1284.4 | G300E | 3925090.91 | 30.8 | G300E | 1529182.45 | 12
417 | Story6 | B35 | 40 MPa RC Beam (30 cm x 25 cm) | Beam | 40MPa | Concrete Rectangular | 250 | 300 | 750 | 7000 | 0.52 | 1284.4 | G300E | 5951590.91 | 46.7 | G300E | 917530.09 | 7.2
418 | Story6 | B36 | 40 MPa RC Beam (30 cm x 25 cm) | Beam | 40MPa | Concrete Rectangular | 250 | 300 | 750 | 7000 | 0.52 | 1284.4 | G300E | 5195590.91 | 40.77 | G300E | 1131853.86 | 8.88
419 | Story6 | B37 | 40 MPa RC Beam (30 cm x 25 cm) | Beam | 40MPa | Concrete Rectangular | 250 | 300 | 750 | 7200 | 0.54 | 1321.1 | G300E | 5364626.09 | 42.09 | G300E | 2444184.63 | 19.18
420 | Story6 | B38 | 40 MPa RC Beam (30 cm x 25 cm) | Beam | 40MPa | Concrete Rectangular | 250 | 300 | 750 | 7000 | 0.52 | 1284.4 | G300E | 5215304.35 | 40.92 | G300E | 2376280.57 | 18.65
421 | Story6 | B4 | 40 MPa RC Beam (30 cm x 25 cm) | Beam | 40MPa | Concrete Rectangular | 250 | 300 | 750 | 7000 | 0.52 | 1284.4 | G300E | 3925090.91 | 30.8 | G300E | 1528227.91 | 11.99
422 | Story6 | B40 | 40 MPa RC Beam (30 cm x 25 cm) | Beam | 40MPa | Concrete Rectangular | 250 | 300 | 750 | 7000 | 0.52 | 1284.4 | G300E | 5216826.09 | 40.93 | G300E | 2376327.13 | 18.65
423 | Story6 | B41 | 40 MPa RC Beam (30 cm x 25 cm) | Beam | 40MPa | Concrete Rectangular | 250 | 300 | 750 | 7000 | 0.52 | 1284.4 | G300E | 5216521.74 | 40.93 | G300E | 2376306.13 | 18.65
424 | Story6 | B42 | 40 MPa RC Beam (30 cm x 25 cm) | Beam | 40MPa | Concrete Rectangular | 250 | 300 | 750 | 7000 | 0.52 | 1284.4 | G300E | 5195590.91 | 40.77 | G300E | 1131838.59 | 8.88
425 | Story6 | B43 | 40 MPa RC Beam (30 cm x 25 cm) | Beam | 40MPa | Concrete Rectangular | 250 | 300 | 750 | 7000 | 0.52 | 1284.4 | G300E | 5951272.73 | 46.7 | G300E | 917518.64 | 7.2
426 | Story6 | B44 | 40 MPa RC Beam (30 cm x 25 cm) | Beam | 40MPa | Concrete Rectangular | 250 | 300 | 750 | 7000 | 0.52 | 1284.4 | G300E | 3925090.91 | 30.8 | G300E | 1529182.45 | 12
427 | Story6 | B45 | 40 MPa RC Beam (30 cm x 25 cm) | Beam | 40MPa | Concrete Rectangular | 250 | 300 | 750 | 7000 | 0.52 | 1284.4 | G300E | 4367363.64 | 34.27 | G300E | 2222342.5 | 17.44
428 | Story6 | B46 | 40 MPa RC Beam (30 cm x 25 cm) | Beam | 40MPa | Concrete Rectangular | 250 | 300 | 750 | 7000 | 0.52 | 1284.4 | G300E | 6026045.45 | 47.28 | G300E | 917774.45 | 7.2
429 | Story6 | B47 | 40 MPa RC Beam (30 cm x 25 cm) | Beam | 40MPa | Concrete Rectangular | 250 | 300 | 750 | 7000 | 0.52 | 1284.4 | G300E | 6026045.45 | 47.28 | G300E | 917765.86 | 7.2
430 | Story6 | B48 | 40 MPa RC Beam (30 cm x 25 cm) | Beam | 40MPa | Concrete Rectangular | 250 | 300 | 750 | 7000 | 0.52 | 1284.4 | G300E | 5195272.73 | 40.76 | G300E | 1131849.09 | 8.88
431 | Story6 | B49 | 40 MPa RC Beam (30 cm x 25 cm) | Beam | 40MPa | Concrete Rectangular | 250 | 300 | 750 | 7000 | 0.52 | 1284.4 | G300E | 5951272.73 | 46.7 | G300E | 917517.68 | 7.2
432 | Story6 | B5 | 40 MPa RC Beam (30 cm x 25 cm) | Beam | 40MPa | Concrete Rectangular | 250 | 300 | 750 | 7000 | 0.52 | 1284.4 | G300E | 5949681.82 | 46.68 | G300E | 917456.59 | 7.2
433 | Story6 | B50 | 40 MPa RC Beam (30 cm x 25 cm) | Beam | 40MPa | Concrete Rectangular | 250 | 300 | 750 | 7000 | 0.52 | 1284.4 | G300E | 4627000 | 36.31 | G300E | 1841956.45 | 14.45
434 | Story6 | B51 | 40 MPa RC Beam (30 cm x 25 cm) | Beam | 40MPa | Concrete Rectangular | 250 | 300 | 750 | 7000 | 0.52 | 1284.4 | G300E | 5951272.73 | 46.7 | G300E | 917519.59 | 7.2
435 | Story6 | B52 | 40 MPa RC Beam (30 cm x 25 cm) | Beam | 40MPa | Concrete Rectangular | 250 | 300 | 750 | 7000 | 0.52 | 1284.4 | G300E | 5195590.91 | 40.77 | G300E | 1131839.55 | 8.88
436 | Story6 | B53 | 40 MPa RC Beam (30 cm x 25 cm) | Beam | 40MPa | Concrete Rectangular | 250 | 300 | 750 | 7000 | 0.52 | 1284.4 | G300E | 6026045.45 | 47.28 | G300E | 917768.73 | 7.2
437 | Story6 | B54 | 40 MPa RC Beam (30 cm x 25 cm) | Beam | 40MPa | Concrete Rectangular | 250 | 300 | 750 | 7000 | 0.52 | 1284.4 | G300E | 6026045.45 | 47.28 | G300E | 917767.77 | 7.2
438 | Story6 | B55 | 40 MPa RC Beam (30 cm x 25 cm) | Beam | 40MPa | Concrete Rectangular | 250 | 300 | 750 | 7000 | 0.52 | 1284.4 | G300E | 4367681.82 | 34.27 | G300E | 2222342.5 | 17.44
439 | Story6 | B56 | 40 MPa RC Beam (30 cm x 25 cm) | Beam | 40MPa | Concrete Rectangular | 250 | 300 | 750 | 7000 | 0.52 | 1284.4 | G300E | 4367681.82 | 34.27 | G300E | 2222342.5 | 17.44
440 | Story6 | B57 | 40 MPa RC Beam (30 cm x 25 cm) | Beam | 40MPa | Concrete Rectangular | 250 | 300 | 750 | 7000 | 0.52 | 1284.4 | G300E | 3925409.09 | 30.8 | G300E | 1529182.45 | 12
441 | Story6 | B58 | 40 MPa RC Beam (30 cm x 25 cm) | Beam | 40MPa | Concrete Rectangular | 250 | 300 | 750 | 7000 | 0.52 | 1284.4 | G300E | 3933045.45 | 30.86 | G300E | 1644046.09 | 12.9
442 | Story6 | B59 | 40 MPa RC Beam (30 cm x 25 cm) | Beam | 40MPa | Concrete Rectangular | 250 | 300 | 750 | 7000 | 0.52 | 1284.4 | G300E | 3925090.91 | 30.8 | G300E | 1529182.45 | 12
443 | Story6 | B6 | 40 MPa RC Beam (30 cm x 25 cm) | Beam | 40MPa | Concrete Rectangular | 250 | 300 | 750 | 7000 | 0.52 | 1284.4 | G300E | 3933681.82 | 30.87 | G300E | 1644046.09 | 12.9
444 | Story6 | B60 | 40 MPa RC Beam (30 cm x 25 cm) | Beam | 40MPa | Concrete Rectangular | 250 | 300 | 750 | 7000 | 0.52 | 1284.4 | G300E | 4367681.82 | 34.27 | G300E | 2222342.5 | 17.44
445 | Story6 | B7 | 40 MPa RC Beam (30 cm x 25 cm) | Beam | 40MPa | Concrete Rectangular | 250 | 300 | 750 | 7000 | 0.52 | 1284.4 | G300E | 5951590.91 | 46.7 | G300E | 917531.05 | 7.2
446 | Story6 | B8 | 40 MPa RC Beam (30 cm x 25 cm) | Beam | 40MPa | Concrete Rectangular | 250 | 300 | 750 | 7000 | 0.52 | 1284.4 | G300E | 3925090.91 | 30.8 | G300E | 1529182.45 | 12
447 | Story6 | B9 | 40 MPa RC Beam (30 cm x 25 cm) | Beam | 40MPa | Concrete Rectangular | 250 | 300 | 750 | 7000 | 0.52 | 1284.4 | G300E | 6026045.45 | 47.28 | G300E | 917775.41 | 7.2
448 | Story7 | B1 | 40 MPa RC Beam (27.5 cm x 25 cm) | Beam | 40MPa | Concrete Rectangular | 250 | 275 | 687.5 | 7025 | 0.48 | 1181.57 | G300E | 4755925 | 37.32 | G300E | 2399343.75 | 18.83
449 | Story7 | B10 | 40 MPa RC Beam (27.5 cm x 25 cm) | Beam | 40MPa | Concrete Rectangular | 250 | 275 | 687.5 | 7025 | 0.48 | 1181.57 | G300E | 4904328.12 | 38.48 | G300E | 2432188.33 | 19.08
450 | Story7 | B11 | 40 MPa RC Beam (27.5 cm x 25 cm) | Beam | 40MPa | Concrete Rectangular | 250 | 275 | 687.5 | 7025 | 0.48 | 1181.57 | G300E | 4904620.83 | 38.48 | G300E | 2432188.33 | 19.08
451 | Story7 | B12 | 40 MPa RC Beam (27.5 cm x 25 cm) | Beam | 40MPa | Concrete Rectangular | 250 | 275 | 687.5 | 7025 | 0.48 | 1181.57 | G300E | 4386234.38 | 34.42 | G300E | 1954365.83 | 15.33
452 | Story7 | B13 | 40 MPa RC Beam (30 cm x 25 cm) | Beam | 40MPa | Concrete Rectangular | 250 | 300 | 750 | 7025 | 0.53 | 1288.99 | G300E | 5838653.12 | 45.81 | G300E | 1125572.43 | 8.83
453 | Story7 | B14 | 40 MPa RC Beam (30 cm x 25 cm) | Beam | 40MPa | Concrete Rectangular | 250 | 300 | 750 | 7025 | 0.53 | 1288.99 | G300E | 5111272.92 | 40.1 | G300E | 1528576.78 | 11.99
454 | Story7 | B15 | 40 MPa RC Beam (30 cm x 25 cm) | Beam | 40MPa | Concrete Rectangular | 250 | 300 | 750 | 7025 | 0.53 | 1288.99 | G300E | 5096052.08 | 39.99 | G300E | 1502759.9 | 11.79
455 | Story7 | B16 | 40 MPa RC Beam (30 cm x 25 cm) | Beam | 40MPa | Concrete Rectangular | 250 | 300 | 750 | 7200 | 0.54 | 1321.1 | G300E | 5275800 | 41.4 | G300E | 2233501.8 | 17.52
456 | Story7 | B17 | 40 MPa RC Beam (30 cm x 25 cm) | Beam | 40MPa | Concrete Rectangular | 250 | 300 | 750 | 7025 | 0.53 | 1288.99 | G300E | 4630353.12 | 36.33 | G300E | 1965831.51 | 15.42
457 | Story7 | B18 | 40 MPa RC Beam (30 cm x 25 cm) | Beam | 40MPa | Concrete Rectangular | 250 | 300 | 750 | 7200 | 0.54 | 1321.1 | G300E | 5385900 | 42.26 | G300E | 2499207.9 | 19.61
458 | Story7 | B19 | 40 MPa RC Beam (30 cm x 25 cm) | Beam | 40MPa | Concrete Rectangular | 250 | 300 | 750 | 7025 | 0.53 | 1288.99 | G300E | 5276360.42 | 41.4 | G300E | 1536940.92 | 12.06
459 | Story7 | B2 | 40 MPa RC Beam (27.5 cm x 25 cm) | Beam | 40MPa | Concrete Rectangular | 250 | 275 | 687.5 | 7025 | 0.48 | 1181.57 | G300E | 4753876.04 | 37.3 | G300E | 2400514.58 | 18.84
460 | Story7 | B20 | 40 MPa RC Beam (30 cm x 25 cm) | Beam | 40MPa | Concrete Rectangular | 250 | 300 | 750 | 7025 | 0.53 | 1288.99 | G300E | 5276360.42 | 41.4 | G300E | 1536944.43 | 12.06
461 | Story7 | B21 | 40 MPa RC Beam (30 cm x 25 cm) | Beam | 40MPa | Concrete Rectangular | 250 | 300 | 750 | 7025 | 0.53 | 1288.99 | G300E | 6021595.83 | 47.25 | G300E | 1137090.79 | 8.92
462 | Story7 | B22 | 40 MPa RC Beam (27.5 cm x 25 cm) | Beam | 40MPa | Concrete Rectangular | 250 | 275 | 687.5 | 7025 | 0.48 | 1181.57 | G300E | 4388283.33 | 34.43 | G300E | 1954365.83 | 15.33
463 | Story7 | B23 | 40 MPa RC Beam (27.5 cm x 25 cm) | Beam | 40MPa | Concrete Rectangular | 250 | 275 | 687.5 | 7025 | 0.48 | 1181.57 | G300E | 4395308.33 | 34.49 | G300E | 1948511.66 | 15.29
464 | Story7 | B24 | 40 MPa RC Beam (30 cm x 25 cm) | Beam | 40MPa | Concrete Rectangular | 250 | 300 | 750 | 7025 | 0.53 | 1288.99 | G300E | 6004326.04 | 47.11 | G300E | 1137478.05 | 8.93
465 | Story7 | B25 | 40 MPa RC Beam (30 cm x 25 cm) | Beam | 40MPa | Concrete Rectangular | 250 | 300 | 750 | 7025 | 0.53 | 1288.99 | G300E | 4631231.25 | 36.34 | G300E | 1965831.51 | 15.42
466 | Story7 | B26 | 40 MPa RC Beam (30 cm x 25 cm) | Beam | 40MPa | Concrete Rectangular | 250 | 300 | 750 | 7200 | 0.54 | 1321.1 | G300E | 5271900 | 41.37 | G300E | 2346301.8 | 18.41
467 | Story7 | B3 | 40 MPa RC Beam (30 cm x 25 cm) | Beam | 40MPa | Concrete Rectangular | 250 | 300 | 750 | 7025 | 0.53 | 1288.99 | G300E | 5853873.96 | 45.93 | G300E | 1126329.37 | 8.84
468 | Story7 | B30 | 40 MPa RC Beam (30 cm x 25 cm) | Beam | 40MPa | Concrete Rectangular | 250 | 300 | 750 | 7025 | 0.53 | 1288.99 | G300E | 5253529.17 | 41.22 | G300E | 2438441.31 | 19.13
469 | Story7 | B31 | 40 MPa RC Beam (30 cm x 25 cm) | Beam | 40MPa | Concrete Rectangular | 250 | 300 | 750 | 7025 | 0.53 | 1288.99 | G300E | 4630645.83 | 36.33 | G300E | 1965831.51 | 15.42
470 | Story7 | B32 | 40 MPa RC Beam (30 cm x 25 cm) | Beam | 40MPa | Concrete Rectangular | 250 | 300 | 750 | 7025 | 0.53 | 1288.99 | G300E | 6004618.75 | 47.11 | G300E | 1137559.71 | 8.93
471 | Story7 | B33 | 40 MPa RC Beam (27.5 cm x 25 cm) | Beam | 40MPa | Concrete Rectangular | 250 | 275 | 687.5 | 7025 | 0.48 | 1181.57 | G300E | 4394722.92 | 34.48 | G300E | 1948511.66 | 15.29
472 | Story7 | B34 | 40 MPa RC Beam (27.5 cm x 25 cm) | Beam | 40MPa | Concrete Rectangular | 250 | 275 | 687.5 | 7025 | 0.48 | 1181.57 | G300E | 4388576.04 | 34.43 | G300E | 1954365.83 | 15.33
473 | Story7 | B35 | 40 MPa RC Beam (30 cm x 25 cm) | Beam | 40MPa | Concrete Rectangular | 250 | 300 | 750 | 7025 | 0.53 | 1288.99 | G300E | 6004911.46 | 47.12 | G300E | 1137576.4 | 8.93
474 | Story7 | B36 | 40 MPa RC Beam (30 cm x 25 cm) | Beam | 40MPa | Concrete Rectangular | 250 | 300 | 750 | 7025 | 0.53 | 1288.99 | G300E | 5276653.12 | 41.4 | G300E | 1536946.18 | 12.06
475 | Story7 | B37 | 40 MPa RC Beam (30 cm x 25 cm) | Beam | 40MPa | Concrete Rectangular | 250 | 300 | 750 | 7200 | 0.54 | 1321.1 | G300E | 5384100 | 42.25 | G300E | 2499175.5 | 19.61
476 | Story7 | B38 | 40 MPa RC Beam (30 cm x 25 cm) | Beam | 40MPa | Concrete Rectangular | 250 | 300 | 750 | 7025 | 0.53 | 1288.99 | G300E | 5252065.62 | 41.21 | G300E | 2438421.11 | 19.13
477 | Story7 | B4 | 40 MPa RC Beam (27.5 cm x 25 cm) | Beam | 40MPa | Concrete Rectangular | 250 | 275 | 687.5 | 7025 | 0.48 | 1181.57 | G300E | 4387112.5 | 34.42 | G300E | 1954365.83 | 15.33
478 | Story7 | B40 | 40 MPa RC Beam (30 cm x 25 cm) | Beam | 40MPa | Concrete Rectangular | 250 | 300 | 750 | 7025 | 0.53 | 1288.99 | G300E | 5254700 | 41.23 | G300E | 2438468.53 | 19.13
479 | Story7 | B41 | 40 MPa RC Beam (30 cm x 25 cm) | Beam | 40MPa | Concrete Rectangular | 250 | 300 | 750 | 7025 | 0.53 | 1288.99 | G300E | 5253529.17 | 41.22 | G300E | 2438447.46 | 19.13
480 | Story7 | B42 | 40 MPa RC Beam (30 cm x 25 cm) | Beam | 40MPa | Concrete Rectangular | 250 | 300 | 750 | 7025 | 0.53 | 1288.99 | G300E | 5275775 | 41.4 | G300E | 1536927.74 | 12.06
481 | Story7 | B43 | 40 MPa RC Beam (30 cm x 25 cm) | Beam | 40MPa | Concrete Rectangular | 250 | 300 | 750 | 7025 | 0.53 | 1288.99 | G300E | 6004618.75 | 47.11 | G300E | 1137560.59 | 8.93
482 | Story7 | B44 | 40 MPa RC Beam (27.5 cm x 25 cm) | Beam | 40MPa | Concrete Rectangular | 250 | 275 | 687.5 | 7025 | 0.48 | 1181.57 | G300E | 4388576.04 | 34.43 | G300E | 1954365.83 | 15.33
483 | Story7 | B45 | 40 MPa RC Beam (27.5 cm x 25 cm) | Beam | 40MPa | Concrete Rectangular | 250 | 275 | 687.5 | 7025 | 0.48 | 1181.57 | G300E | 4904328.12 | 38.48 | G300E | 2432188.33 | 19.08
484 | Story7 | B46 | 40 MPa RC Beam (30 cm x 25 cm) | Beam | 40MPa | Concrete Rectangular | 250 | 300 | 750 | 7025 | 0.53 | 1288.99 | G300E | 6021303.12 | 47.25 | G300E | 1137100.45 | 8.92
485 | Story7 | B47 | 40 MPa RC Beam (30 cm x 25 cm) | Beam | 40MPa | Concrete Rectangular | 250 | 300 | 750 | 7025 | 0.53 | 1288.99 | G300E | 6021595.83 | 47.25 | G300E | 1137090.79 | 8.92
486 | Story7 | B48 | 40 MPa RC Beam (30 cm x 25 cm) | Beam | 40MPa | Concrete Rectangular | 250 | 300 | 750 | 7025 | 0.53 | 1288.99 | G300E | 5276653.12 | 41.4 | G300E | 1536952.33 | 12.06
487 | Story7 | B49 | 40 MPa RC Beam (30 cm x 25 cm) | Beam | 40MPa | Concrete Rectangular | 250 | 300 | 750 | 7025 | 0.53 | 1288.99 | G300E | 6004618.75 | 47.11 | G300E | 1137561.47 | 8.93
488 | Story7 | B5 | 40 MPa RC Beam (30 cm x 25 cm) | Beam | 40MPa | Concrete Rectangular | 250 | 300 | 750 | 7025 | 0.53 | 1288.99 | G300E | 6004326.04 | 47.11 | G300E | 1137446.44 | 8.92
489 | Story7 | B50 | 40 MPa RC Beam (30 cm x 25 cm) | Beam | 40MPa | Concrete Rectangular | 250 | 300 | 750 | 7025 | 0.53 | 1288.99 | G300E | 4630645.83 | 36.33 | G300E | 1965831.51 | 15.42
490 | Story7 | B51 | 40 MPa RC Beam (30 cm x 25 cm) | Beam | 40MPa | Concrete Rectangular | 250 | 300 | 750 | 7025 | 0.53 | 1288.99 | G300E | 6004618.75 | 47.11 | G300E | 1137564.1 | 8.93
491 | Story7 | B52 | 40 MPa RC Beam (30 cm x 25 cm) | Beam | 40MPa | Concrete Rectangular | 250 | 300 | 750 | 7025 | 0.53 | 1288.99 | G300E | 5276067.71 | 41.4 | G300E | 1536928.62 | 12.06
492 | Story7 | B53 | 40 MPa RC Beam (30 cm x 25 cm) | Beam | 40MPa | Concrete Rectangular | 250 | 300 | 750 | 7025 | 0.53 | 1288.99 | G300E | 6021595.83 | 47.25 | G300E | 1137095.19 | 8.92
493 | Story7 | B54 | 40 MPa RC Beam (30 cm x 25 cm) | Beam | 40MPa | Concrete Rectangular | 250 | 300 | 750 | 7025 | 0.53 | 1288.99 | G300E | 6021595.83 | 47.25 | G300E | 1137093.43 | 8.92
494 | Story7 | B55 | 40 MPa RC Beam (27.5 cm x 25 cm) | Beam | 40MPa | Concrete Rectangular | 250 | 275 | 687.5 | 7025 | 0.48 | 1181.57 | G300E | 4904328.12 | 38.48 | G300E | 2432188.33 | 19.08
495 | Story7 | B56 | 40 MPa RC Beam (27.5 cm x 25 cm) | Beam | 40MPa | Concrete Rectangular | 250 | 275 | 687.5 | 7025 | 0.48 | 1181.57 | G300E | 4904620.83 | 38.48 | G300E | 2432188.33 | 19.08
496 | Story7 | B57 | 40 MPa RC Beam (27.5 cm x 25 cm) | Beam | 40MPa | Concrete Rectangular | 250 | 275 | 687.5 | 7025 | 0.48 | 1181.57 | G300E | 4388283.33 | 34.43 | G300E | 1954365.83 | 15.33
497 | Story7 | B58 | 40 MPa RC Beam (27.5 cm x 25 cm) | Beam | 40MPa | Concrete Rectangular | 250 | 275 | 687.5 | 7025 | 0.48 | 1181.57 | G300E | 4394722.92 | 34.48 | G300E | 1948511.66 | 15.29
498 | Story7 | B59 | 40 MPa RC Beam (27.5 cm x 25 cm) | Beam | 40MPa | Concrete Rectangular | 250 | 275 | 687.5 | 7025 | 0.48 | 1181.57 | G300E | 4388576.04 | 34.43 | G300E | 1954365.83 | 15.33
499 | Story7 | B6 | 40 MPa RC Beam (27.5 cm x 25 cm) | Beam | 40MPa | Concrete Rectangular | 250 | 275 | 687.5 | 7025 | 0.48 | 1181.57 | G300E | 4395308.33 | 34.49 | G300E | 1948511.66 | 15.29
500 | Story7 | B60 | 40 MPa RC Beam (27.5 cm x 25 cm) | Beam | 40MPa | Concrete Rectangular | 250 | 275 | 687.5 | 7025 | 0.48 | 1181.57 | G300E | 4904328.12 | 38.48 | G300E | 2432188.33 | 19.08
501 | Story7 | B7 | 40 MPa RC Beam (30 cm x 25 cm) | Beam | 40MPa | Concrete Rectangular | 250 | 300 | 750 | 7025 | 0.53 | 1288.99 | G300E | 6004911.46 | 47.12 | G300E | 1137577.28 | 8.93
502 | Story7 | B8 | 40 MPa RC Beam (27.5 cm x 25 cm) | Beam | 40MPa | Concrete Rectangular | 250 | 275 | 687.5 | 7025 | 0.48 | 1181.57 | G300E | 4388576.04 | 34.43 | G300E | 1954365.83 | 15.33
503 | Story7 | B9 | 40 MPa RC Beam (30 cm x 25 cm) | Beam | 40MPa | Concrete Rectangular | 250 | 300 | 750 | 7025 | 0.53 | 1288.99 | G300E | 6021303.12 | 47.25 | G300E | 1137101.33 | 8.92
504 | Story8 | B1 | 40 MPa RC Beam (27.5 cm x 25 cm) | Beam | 40MPa | Concrete Rectangular | 250 | 275 | 687.5 | 7025 | 0.48 | 1181.57 | G300E | 4777000 | 37.48 | G300E | 2408771.66 | 18.9
505 | Story8 | B10 | 40 MPa RC Beam (27.5 cm x 25 cm) | Beam | 40MPa | Concrete Rectangular | 250 | 275 | 687.5 | 7025 | 0.48 | 1181.57 | G300E | 4926281.25 | 38.65 | G300E | 2442787.08 | 19.17
506 | Story8 | B11 | 40 MPa RC Beam (27.5 cm x 25 cm) | Beam | 40MPa | Concrete Rectangular | 250 | 275 | 687.5 | 7025 | 0.48 | 1181.57 | G300E | 4926573.96 | 38.66 | G300E | 2442787.08 | 19.17
507 | Story8 | B12 | 40 MPa RC Beam (27.5 cm x 25 cm) | Beam | 40MPa | Concrete Rectangular | 250 | 275 | 687.5 | 7025 | 0.48 | 1181.57 | G300E | 4419310.42 | 34.68 | G300E | 1942657.5 | 15.24
508 | Story8 | B13 | 40 MPa RC Beam (30 cm x 25 cm) | Beam | 40MPa | Concrete Rectangular | 250 | 300 | 750 | 7025 | 0.53 | 1288.99 | G300E | 5827530.21 | 45.72 | G300E | 1123639.68 | 8.82
509 | Story8 | B14 | 40 MPa RC Beam (30 cm x 25 cm) | Beam | 40MPa | Concrete Rectangular | 250 | 300 | 750 | 7025 | 0.53 | 1288.99 | G300E | 5090783.33 | 39.94 | G300E | 1528205.33 | 11.99
510 | Story8 | B15 | 40 MPa RC Beam (30 cm x 25 cm) | Beam | 40MPa | Concrete Rectangular | 250 | 300 | 750 | 7025 | 0.53 | 1288.99 | G300E | 5076147.92 | 39.83 | G300E | 1502387.58 | 11.79
511 | Story8 | B16 | 40 MPa RC Beam (30 cm x 25 cm) | Beam | 40MPa | Concrete Rectangular | 250 | 300 | 750 | 7200 | 0.54 | 1321.1 | G300E | 5338800 | 41.89 | G300E | 2359501.8 | 18.51
512 | Story8 | B17 | 40 MPa RC Beam (30 cm x 25 cm) | Beam | 40MPa | Concrete Rectangular | 250 | 300 | 750 | 7025 | 0.53 | 1288.99 | G300E | 4584397.92 | 35.97 | G300E | 1965831.51 | 15.42
513 | Story8 | B18 | 40 MPa RC Beam (30 cm x 25 cm) | Beam | 40MPa | Concrete Rectangular | 250 | 300 | 750 | 7200 | 0.54 | 1321.1 | G300E | 5499900 | 43.15 | G300E | 2540629.2 | 19.93
514 | Story8 | B19 | 40 MPa RC Beam (30 cm x 25 cm) | Beam | 40MPa | Concrete Rectangular | 250 | 300 | 750 | 7025 | 0.53 | 1288.99 | G300E | 5255870.83 | 41.24 | G300E | 1536219.98 | 12.05
515 | Story8 | B2 | 40 MPa RC Beam (27.5 cm x 25 cm) | Beam | 40MPa | Concrete Rectangular | 250 | 275 | 687.5 | 7025 | 0.48 | 1181.57 | G300E | 4774658.33 | 37.46 | G300E | 2386464.58 | 18.73
516 | Story8 | B20 | 40 MPa RC Beam (30 cm x 25 cm) | Beam | 40MPa | Concrete Rectangular | 250 | 300 | 750 | 7025 | 0.53 | 1288.99 | G300E | 5255870.83 | 41.24 | G300E | 1536225.24 | 12.05
517 | Story8 | B21 | 40 MPa RC Beam (30 cm x 25 cm) | Beam | 40MPa | Concrete Rectangular | 250 | 300 | 750 | 7025 | 0.53 | 1288.99 | G300E | 6009887.5 | 47.16 | G300E | 1134756.74 | 8.9
518 | Story8 | B22 | 40 MPa RC Beam (27.5 cm x 25 cm) | Beam | 40MPa | Concrete Rectangular | 250 | 275 | 687.5 | 7025 | 0.48 | 1181.57 | G300E | 4420481.25 | 34.68 | G300E | 1942657.5 | 15.24
519 | Story8 | B23 | 40 MPa RC Beam (27.5 cm x 25 cm) | Beam | 40MPa | Concrete Rectangular | 250 | 275 | 687.5 | 7025 | 0.48 | 1181.57 | G300E | 4424579.17 | 34.72 | G300E | 1934461.66 | 15.18
520 | Story8 | B24 | 40 MPa RC Beam (30 cm x 25 cm) | Beam | 40MPa | Concrete Rectangular | 250 | 300 | 750 | 7025 | 0.53 | 1288.99 | G300E | 6004618.75 | 47.11 | G300E | 1135466.26 | 8.91
521 | Story8 | B25 | 40 MPa RC Beam (30 cm x 25 cm) | Beam | 40MPa | Concrete Rectangular | 250 | 300 | 750 | 7025 | 0.53 | 1288.99 | G300E | 4584983.33 | 35.98 | G300E | 1965831.51 | 15.42
522 | Story8 | B26 | 40 MPa RC Beam (30 cm x 25 cm) | Beam | 40MPa | Concrete Rectangular | 250 | 300 | 750 | 7200 | 0.54 | 1321.1 | G300E | 5334300 | 41.85 | G300E | 2359501.8 | 18.51
523 | Story8 | B3 | 40 MPa RC Beam (30 cm x 25 cm) | Beam | 40MPa | Concrete Rectangular | 250 | 300 | 750 | 7025 | 0.53 | 1288.99 | G300E | 5842751.04 | 45.84 | G300E | 1124392.23 | 8.82
524 | Story8 | B30 | 40 MPa RC Beam (30 cm x 25 cm) | Beam | 40MPa | Concrete Rectangular | 250 | 300 | 750 | 7025 | 0.53 | 1288.99 | G300E | 5364465.62 | 42.09 | G300E | 2478848.82 | 19.45
525 | Story8 | B31 | 40 MPa RC Beam (30 cm x 25 cm) | Beam | 40MPa | Concrete Rectangular | 250 | 300 | 750 | 7025 | 0.53 | 1288.99 | G300E | 4584690.62 | 35.97 | G300E | 1965831.51 | 15.42
526 | Story8 | B32 | 40 MPa RC Beam (30 cm x 25 cm) | Beam | 40MPa | Concrete Rectangular | 250 | 300 | 750 | 7025 | 0.53 | 1288.99 | G300E | 6006082.29 | 47.13 | G300E | 1135549.69 | 8.91
527 | Story8 | B33 | 40 MPa RC Beam (27.5 cm x 25 cm) | Beam | 40MPa | Concrete Rectangular | 250 | 275 | 687.5 | 7025 | 0.48 | 1181.57 | G300E | 4423408.33 | 34.71 | G300E | 1934461.66 | 15.18
528 | Story8 | B34 | 40 MPa RC Beam (27.5 cm x 25 cm) | Beam | 40MPa | Concrete Rectangular | 250 | 275 | 687.5 | 7025 | 0.48 | 1181.57 | G300E | 4421066.67 | 34.69 | G300E | 1942657.5 | 15.24
529 | Story8 | B35 | 40 MPa RC Beam (30 cm x 25 cm) | Beam | 40MPa | Concrete Rectangular | 250 | 300 | 750 | 7025 | 0.53 | 1288.99 | G300E | 6006375 | 47.13 | G300E | 1135564.61 | 8.91
530 | Story8 | B36 | 40 MPa RC Beam (30 cm x 25 cm) | Beam | 40MPa | Concrete Rectangular | 250 | 300 | 750 | 7025 | 0.53 | 1288.99 | G300E | 5255870.83 | 41.24 | G300E | 1536227.88 | 12.05
531 | Story8 | B37 | 40 MPa RC Beam (30 cm x 25 cm) | Beam | 40MPa | Concrete Rectangular | 250 | 300 | 750 | 7200 | 0.54 | 1321.1 | G300E | 5497500 | 43.14 | G300E | 2540585.1 | 19.93
532 | Story8 | B38 | 40 MPa RC Beam (30 cm x 25 cm) | Beam | 40MPa | Concrete Rectangular | 250 | 300 | 750 | 7025 | 0.53 | 1288.99 | G300E | 5363294.79 | 42.08 | G300E | 2478821.6 | 19.45
533 | Story8 | B4 | 40 MPa RC Beam (27.5 cm x 25 cm) | Beam | 40MPa | Concrete Rectangular | 250 | 275 | 687.5 | 7025 | 0.48 | 1181.57 | G300E | 4420188.54 | 34.68 | G300E | 1942657.5 | 15.24
534 | Story8 | B40 | 40 MPa RC Beam (30 cm x 25 cm) | Beam | 40MPa | Concrete Rectangular | 250 | 300 | 750 | 7025 | 0.53 | 1288.99 | G300E | 5366514.58 | 42.11 | G300E | 2478883.94 | 19.45
535 | Story8 | B41 | 40 MPa RC Beam (30 cm x 25 cm) | Beam | 40MPa | Concrete Rectangular | 250 | 300 | 750 | 7025 | 0.53 | 1288.99 | G300E | 5365343.75 | 42.1 | G300E | 2478855.84 | 19.45
536 | Story8 | B42 | 40 MPa RC Beam (30 cm x 25 cm) | Beam | 40MPa | Concrete Rectangular | 250 | 300 | 750 | 7025 | 0.53 | 1288.99 | G300E | 5255285.42 | 41.23 | G300E | 1536206.8 | 12.05
537 | Story8 | B43 | 40 MPa RC Beam (30 cm x 25 cm) | Beam | 40MPa | Concrete Rectangular | 250 | 300 | 750 | 7025 | 0.53 | 1288.99 | G300E | 6006082.29 | 47.13 | G300E | 1135550.56 | 8.91
538 | Story8 | B44 | 40 MPa RC Beam (27.5 cm x 25 cm) | Beam | 40MPa | Concrete Rectangular | 250 | 275 | 687.5 | 7025 | 0.48 | 1181.57 | G300E | 4421066.67 | 34.69 | G300E | 1942657.5 | 15.24
539 | Story8 | B45 | 40 MPa RC Beam (27.5 cm x 25 cm) | Beam | 40MPa | Concrete Rectangular | 250 | 275 | 687.5 | 7025 | 0.48 | 1181.57 | G300E | 4926281.25 | 38.65 | G300E | 2442787.08 | 19.17
540 | Story8 | B46 | 40 MPa RC Beam (30 cm x 25 cm) | Beam | 40MPa | Concrete Rectangular | 250 | 300 | 750 | 7025 | 0.53 | 1288.99 | G300E | 6009594.79 | 47.15 | G300E | 1134768.15 | 8.9
541 | Story8 | B47 | 40 MPa RC Beam (30 cm x 25 cm) | Beam | 40MPa | Concrete Rectangular | 250 | 300 | 750 | 7025 | 0.53 | 1288.99 | G300E | 6009887.5 | 47.16 | G300E | 1134758.49 | 8.9
542 | Story8 | B48 | 40 MPa RC Beam (30 cm x 25 cm) | Beam | 40MPa | Concrete Rectangular | 250 | 300 | 750 | 7025 | 0.53 | 1288.99 | G300E | 5255870.83 | 41.24 | G300E | 1536232.27 | 12.05
543 | Story8 | B49 | 40 MPa RC Beam (30 cm x 25 cm) | Beam | 40MPa | Concrete Rectangular | 250 | 300 | 750 | 7025 | 0.53 | 1288.99 | G300E | 6006082.29 | 47.13 | G300E | 1135551.44 | 8.91
544 | Story8 | B5 | 40 MPa RC Beam (30 cm x 25 cm) | Beam | 40MPa | Concrete Rectangular | 250 | 300 | 750 | 7025 | 0.53 | 1288.99 | G300E | 6004911.46 | 47.12 | G300E | 1135439.04 | 8.91
545 | Story8 | B50 | 40 MPa RC Beam (30 cm x 25 cm) | Beam | 40MPa | Concrete Rectangular | 250 | 300 | 750 | 7025 | 0.53 | 1288.99 | G300E | 4583519.79 | 35.96 | G300E | 1965831.51 | 15.42
546 | Story8 | B51 | 40 MPa RC Beam (30 cm x 25 cm) | Beam | 40MPa | Concrete Rectangular | 250 | 300 | 750 | 7025 | 0.53 | 1288.99 | G300E | 6006082.29 | 47.13 | G300E | 1135552.32 | 8.91
547 | Story8 | B52 | 40 MPa RC Beam (30 cm x 25 cm) | Beam | 40MPa | Concrete Rectangular | 250 | 300 | 750 | 7025 | 0.53 | 1288.99 | G300E | 5255285.42 | 41.23 | G300E | 1536207.68 | 12.05
548 | Story8 | B53 | 40 MPa RC Beam (30 cm x 25 cm) | Beam | 40MPa | Concrete Rectangular | 250 | 300 | 750 | 7025 | 0.53 | 1288.99 | G300E | 6009887.5 | 47.16 | G300E | 1134762.01 | 8.9
549 | Story8 | B54 | 40 MPa RC Beam (30 cm x 25 cm) | Beam | 40MPa | Concrete Rectangular | 250 | 300 | 750 | 7025 | 0.53 | 1288.99 | G300E | 6009887.5 | 47.16 | G300E | 1134760.25 | 8.9
550 | Story8 | B55 | 40 MPa RC Beam (27.5 cm x 25 cm) | Beam | 40MPa | Concrete Rectangular | 250 | 275 | 687.5 | 7025 | 0.48 | 1181.57 | G300E | 4926281.25 | 38.65 | G300E | 2442787.08 | 19.17
551 | Story8 | B56 | 40 MPa RC Beam (27.5 cm x 25 cm) | Beam | 40MPa | Concrete Rectangular | 250 | 275 | 687.5 | 7025 | 0.48 | 1181.57 | G300E | 4926573.96 | 38.66 | G300E | 2442787.08 | 19.17
552 | Story8 | B57 | 40 MPa RC Beam (27.5 cm x 25 cm) | Beam | 40MPa | Concrete Rectangular | 250 | 275 | 687.5 | 7025 | 0.48 | 1181.57 | G300E | 4420481.25 | 34.68 | G300E | 1942657.5 | 15.24
553 | Story8 | B58 | 40 MPa RC Beam (27.5 cm x 25 cm) | Beam | 40MPa | Concrete Rectangular | 250 | 275 | 687.5 | 7025 | 0.48 | 1181.57 | G300E | 4423408.33 | 34.71 | G300E | 1934461.66 | 15.18
554 | Story8 | B59 | 40 MPa RC Beam (27.5 cm x 25 cm) | Beam | 40MPa | Concrete Rectangular | 250 | 275 | 687.5 | 7025 | 0.48 | 1181.57 | G300E | 4421066.67 | 34.69 | G300E | 1942657.5 | 15.24
555 | Story8 | B6 | 40 MPa RC Beam (27.5 cm x 25 cm) | Beam | 40MPa | Concrete Rectangular | 250 | 275 | 687.5 | 7025 | 0.48 | 1181.57 | G300E | 4424579.17 | 34.72 | G300E | 1934461.66 | 15.18
556 | Story8 | B60 | 40 MPa RC Beam (27.5 cm x 25 cm) | Beam | 40MPa | Concrete Rectangular | 250 | 275 | 687.5 | 7025 | 0.48 | 1181.57 | G300E | 4926281.25 | 38.65 | G300E | 2442787.08 | 19.17
557 | Story8 | B7 | 40 MPa RC Beam (30 cm x 25 cm) | Beam | 40MPa | Concrete Rectangular | 250 | 300 | 750 | 7025 | 0.53 | 1288.99 | G300E | 6006082.29 | 47.13 | G300E | 1135563.74 | 8.91
558 | Story8 | B8 | 40 MPa RC Beam (27.5 cm x 25 cm) | Beam | 40MPa | Concrete Rectangular | 250 | 275 | 687.5 | 7025 | 0.48 | 1181.57 | G300E | 4421066.67 | 34.69 | G300E | 1942657.5 | 15.24
559 | Story8 | B9 | 40 MPa RC Beam (30 cm x 25 cm) | Beam | 40MPa | Concrete Rectangular | 250 | 300 | 750 | 7025 | 0.53 | 1288.99 | G300E | 6009594.79 | 47.15 | G300E | 1134769.91 | 8.9
560 | Story9 | B1 | 40 MPa RC Beam (27.5 cm x 25 cm) | Beam | 40MPa | Concrete Rectangular | 250 | 275 | 687.5 | 7037.5 | 0.48 | 1183.68 | G300E | 4844732.29 | 38.01 | G300E | 1950928.57 | 15.31
561 | Story9 | B10 | 40 MPa RC Beam (27.5 cm x 25 cm) | Beam | 40MPa | Concrete Rectangular | 250 | 275 | 687.5 | 7037.5 | 0.48 | 1183.68 | G300E | 5064360.94 | 39.74 | G300E | 2401389.92 | 18.84
562 | Story9 | B11 | 40 MPa RC Beam (27.5 cm x 25 cm) | Beam | 40MPa | Concrete Rectangular | 250 | 275 | 687.5 | 7037.5 | 0.48 | 1183.68 | G300E | 5064360.94 | 39.74 | G300E | 2400217.01 | 18.83
563 | Story9 | B12 | 40 MPa RC Beam (27.5 cm x 25 cm) | Beam | 40MPa | Concrete Rectangular | 250 | 275 | 687.5 | 7037.5 | 0.48 | 1183.68 | G300E | 4379084.38 | 34.36 | G300E | 1900370.43 | 14.91
564 | Story9 | B13 | 40 MPa RC Beam (30 cm x 25 cm) | Beam | 40MPa | Concrete Rectangular | 250 | 300 | 750 | 7037.5 | 0.53 | 1291.28 | G300E | 5852854.17 | 45.92 | G300E | 1119143.42 | 8.78
565 | Story9 | B14 | 40 MPa RC Beam (30 cm x 25 cm) | Beam | 40MPa | Concrete Rectangular | 250 | 300 | 750 | 7037.5 | 0.53 | 1291.28 | G300E | 5133856.25 | 40.28 | G300E | 1971608.7 | 15.47
566 | Story9 | B15 | 40 MPa RC Beam (30 cm x 25 cm) | Beam | 40MPa | Concrete Rectangular | 250 | 300 | 750 | 7037.5 | 0.53 | 1291.28 | G300E | 5118608.33 | 40.16 | G300E | 1945746.77 | 15.27
567 | Story9 | B16 | 40 MPa RC Beam (30 cm x 25 cm) | Beam | 40MPa | Concrete Rectangular | 250 | 300 | 750 | 7200 | 0.54 | 1321.1 | G300E | 5439000 | 42.68 | G300E | 2395352.1 | 18.79
568 | Story9 | B17 | 40 MPa RC Beam (30 cm x 25 cm) | Beam | 40MPa | Concrete Rectangular | 250 | 300 | 750 | 7037.5 | 0.53 | 1291.28 | G300E | 4611321.88 | 36.18 | G300E | 1918013.74 | 15.05
569 | Story9 | B18 | 40 MPa RC Beam (30 cm x 25 cm) | Beam | 40MPa | Concrete Rectangular | 250 | 300 | 750 | 7200 | 0.54 | 1321.1 | G300E | 5610900 | 44.03 | G300E | 2525461.2 | 19.82
570 | Story9 | B19 | 40 MPa RC Beam (30 cm x 25 cm) | Beam | 40MPa | Concrete Rectangular | 250 | 300 | 750 | 7037.5 | 0.53 | 1291.28 | G300E | 5302169.79 | 41.6 | G300E | 1976422.35 | 15.51
571 | Story9 | B2 | 40 MPa RC Beam (27.5 cm x 25 cm) | Beam | 40MPa | Concrete Rectangular | 250 | 275 | 687.5 | 7037.5 | 0.48 | 1183.68 | G300E | 4842679.69 | 38 | G300E | 1952101.48 | 15.32
572 | Story9 | B20 | 40 MPa RC Beam (30 cm x 25 cm) | Beam | 40MPa | Concrete Rectangular | 250 | 300 | 750 | 7037.5 | 0.53 | 1291.28 | G300E | 5301876.56 | 41.6 | G300E | 1976417.95 | 15.51
573 | Story9 | B21 | 40 MPa RC Beam (30 cm x 25 cm) | Beam | 40MPa | Concrete Rectangular | 250 | 300 | 750 | 7037.5 | 0.53 | 1291.28 | G300E | 5969266.15 | 46.84 | G300E | 1130384.07 | 8.87
574 | Story9 | B22 | 40 MPa RC Beam (27.5 cm x 25 cm) | Beam | 40MPa | Concrete Rectangular | 250 | 275 | 687.5 | 7037.5 | 0.48 | 1183.68 | G300E | 4381430.21 | 34.38 | G300E | 1900370.43 | 14.91
575 | Story9 | B23 | 40 MPa RC Beam (27.5 cm x 25 cm) | Beam | 40MPa | Concrete Rectangular | 250 | 275 | 687.5 | 7037.5 | 0.48 | 1183.68 | G300E | 4382309.9 | 34.39 | G300E | 1890987.1 | 14.84
576 | Story9 | B24 | 40 MPa RC Beam (30 cm x 25 cm) | Beam | 40MPa | Concrete Rectangular | 250 | 300 | 750 | 7037.5 | 0.53 | 1291.28 | G300E | 6024100 | 47.27 | G300E | 1130041.87 | 8.87
577 | Story9 | B25 | 40 MPa RC Beam (30 cm x 25 cm) | Beam | 40MPa | Concrete Rectangular | 250 | 300 | 750 | 7037.5 | 0.53 | 1291.28 | G300E | 4610735.42 | 36.18 | G300E | 1918013.74 | 15.05
578 | Story9 | B26 | 40 MPa RC Beam (30 cm x 25 cm) | Beam | 40MPa | Concrete Rectangular | 250 | 300 | 750 | 7200 | 0.54 | 1321.1 | G300E | 5434800 | 42.64 | G300E | 2369101.8 | 18.59
579 | Story9 | B3 | 40 MPa RC Beam (30 cm x 25 cm) | Beam | 40MPa | Concrete Rectangular | 250 | 300 | 750 | 7037.5 | 0.53 | 1291.28 | G300E | 5868981.77 | 46.05 | G300E | 1119906.99 | 8.79
580 | Story9 | B30 | 40 MPa RC Beam (30 cm x 25 cm) | Beam | 40MPa | Concrete Rectangular | 250 | 300 | 750 | 7037.5 | 0.53 | 1291.28 | G300E | 5483092.19 | 43.02 | G300E | 2468449.75 | 19.37
581 | Story9 | B31 | 40 MPa RC Beam (30 cm x 25 cm) | Beam | 40MPa | Concrete Rectangular | 250 | 300 | 750 | 7037.5 | 0.53 | 1291.28 | G300E | 4610735.42 | 36.18 | G300E | 1918013.74 | 15.05
582 | Story9 | B32 | 40 MPa RC Beam (30 cm x 25 cm) | Beam | 40MPa | Concrete Rectangular | 250 | 300 | 750 | 7037.5 | 0.53 | 1291.28 | G300E | 6024979.69 | 47.27 | G300E | 1130108.73 | 8.87
583 | Story9 | B33 | 40 MPa RC Beam (27.5 cm x 25 cm) | Beam | 40MPa | Concrete Rectangular | 250 | 275 | 687.5 | 7037.5 | 0.48 | 1183.68 | G300E | 4382016.67 | 34.38 | G300E | 1890987.1 | 14.84
584 | Story9 | B34 | 40 MPa RC Beam (27.5 cm x 25 cm) | Beam | 40MPa | Concrete Rectangular | 250 | 275 | 687.5 | 7037.5 | 0.48 | 1183.68 | G300E | 4381136.98 | 34.38 | G300E | 1900370.43 | 14.91
585 | Story9 | B35 | 40 MPa RC Beam (30 cm x 25 cm) | Beam | 40MPa | Concrete Rectangular | 250 | 300 | 750 | 7037.5 | 0.53 | 1291.28 | G300E | 6025566.15 | 47.28 | G300E | 1130129.84 | 8.87
586 | Story9 | B36 | 40 MPa RC Beam (30 cm x 25 cm) | Beam | 40MPa | Concrete Rectangular | 250 | 300 | 750 | 7037.5 | 0.53 | 1291.28 | G300E | 5302169.79 | 41.6 | G300E | 1976424.11 | 15.51
587 | Story9 | B37 | 40 MPa RC Beam (30 cm x 25 cm) | Beam | 40MPa | Concrete Rectangular | 250 | 300 | 750 | 7200 | 0.54 | 1321.1 | G300E | 5609700 | 44.02 | G300E | 2525441.4 | 19.82
588 | Story9 | B38 | 40 MPa RC Beam (30 cm x 25 cm) | Beam | 40MPa | Concrete Rectangular | 250 | 300 | 750 | 7037.5 | 0.53 | 1291.28 | G300E | 5482212.5 | 43.02 | G300E | 2468438.31 | 19.37
589 | Story9 | B4 | 40 MPa RC Beam (27.5 cm x 25 cm) | Beam | 40MPa | Concrete Rectangular | 250 | 275 | 687.5 | 7037.5 | 0.48 | 1183.68 | G300E | 4379670.83 | 34.36 | G300E | 1899197.52 | 14.9
590 | Story9 | B40 | 40 MPa RC Beam (30 cm x 25 cm) | Beam | 40MPa | Concrete Rectangular | 250 | 300 | 750 | 7037.5 | 0.53 | 1291.28 | G300E | 5484558.33 | 43.03 | G300E | 2468468.22 | 19.37
591 | Story9 | B41 | 40 MPa RC Beam (30 cm x 25 cm) | Beam | 40MPa | Concrete Rectangular | 250 | 300 | 750 | 7037.5 | 0.53 | 1291.28 | G300E | 5484265.1 | 43.03 | G300E | 2468455.91 | 19.37
592 | Story9 | B42 | 40 MPa RC Beam (30 cm x 25 cm) | Beam | 40MPa | Concrete Rectangular | 250 | 300 | 750 | 7037.5 | 0.53 | 1291.28 | G300E | 5301876.56 | 41.6 | G300E | 1976411.79 | 15.51
593 | Story9 | B43 | 40 MPa RC Beam (30 cm x 25 cm) | Beam | 40MPa | Concrete Rectangular | 250 | 300 | 750 | 7037.5 | 0.53 | 1291.28 | G300E | 6024979.69 | 47.27 | G300E | 1130110.49 | 8.87
594 | Story9 | B44 | 40 MPa RC Beam (27.5 cm x 25 cm) | Beam | 40MPa | Concrete Rectangular | 250 | 275 | 687.5 | 7037.5 | 0.48 | 1183.68 | G300E | 4381136.98 | 34.38 | G300E | 1900370.43 | 14.91
595 | Story9 | B45 | 40 MPa RC Beam (27.5 cm x 25 cm) | Beam | 40MPa | Concrete Rectangular | 250 | 275 | 687.5 | 7037.5 | 0.48 | 1183.68 | G300E | 5064654.17 | 39.74 | G300E | 2401389.92 | 18.84
596 | Story9 | B46 | 40 MPa RC Beam (30 cm x 25 cm) | Beam | 40MPa | Concrete Rectangular | 250 | 300 | 750 | 7037.5 | 0.53 | 1291.28 | G300E | 5969266.15 | 46.84 | G300E | 1130392.87 | 8.87
597 | Story9 | B47 | 40 MPa RC Beam (30 cm x 25 cm) | Beam | 40MPa | Concrete Rectangular | 250 | 300 | 750 | 7037.5 | 0.53 | 1291.28 | G300E | 5969266.15 | 46.84 | G300E | 1130383.19 | 8.87
598 | Story9 | B48 | 40 MPa RC Beam (30 cm x 25 cm) | Beam | 40MPa | Concrete Rectangular | 250 | 300 | 750 | 7037.5 | 0.53 | 1291.28 | G300E | 5301876.56 | 41.6 | G300E | 1976421.47 | 15.51
599 | Story9 | B49 | 40 MPa RC Beam (30 cm x 25 cm) | Beam | 40MPa | Concrete Rectangular | 250 | 300 | 750 | 7037.5 | 0.53 | 1291.28 | G300E | 6024979.69 | 47.27 | G300E | 1130109.61 | 8.87
600 | Story9 | B5 | 40 MPa RC Beam (30 cm x 25 cm) | Beam | 40MPa | Concrete Rectangular | 250 | 300 | 750 | 7037.5 | 0.53 | 1291.28 | G300E | 6024393.23 | 47.27 | G300E | 1130019.88 | 8.87
601 | Story9 | B50 | 40 MPa RC Beam (30 cm x 25 cm) | Beam | 40MPa | Concrete Rectangular | 250 | 300 | 750 | 7037.5 | 0.53 | 1291.28 | G300E | 4610442.19 | 36.18 | G300E | 1918013.74 | 15.05
602 | Story9 | B51 | 40 MPa RC Beam (30 cm x 25 cm) | Beam | 40MPa | Concrete Rectangular | 250 | 300 | 750 | 7037.5 | 0.53 | 1291.28 | G300E | 6025272.92 | 47.28 | G300E | 1130113.13 | 8.87
603 | Story9 | B52 | 40 MPa RC Beam (30 cm x 25 cm) | Beam | 40MPa | Concrete Rectangular | 250 | 300 | 750 | 7037.5 | 0.53 | 1291.28 | G300E | 5301876.56 | 41.6 | G300E | 1976412.67 | 15.51
604 | Story9 | B53 | 40 MPa RC Beam (30 cm x 25 cm) | Beam | 40MPa | Concrete Rectangular | 250 | 300 | 750 | 7037.5 | 0.53 | 1291.28 | G300E | 5969266.15 | 46.84 | G300E | 1130387.59 | 8.87
605 | Story9 | B54 | 40 MPa RC Beam (30 cm x 25 cm) | Beam | 40MPa | Concrete Rectangular | 250 | 300 | 750 | 7037.5 | 0.53 | 1291.28 | G300E | 5969266.15 | 46.84 | G300E | 1130387.59 | 8.87
606 | Story9 | B55 | 40 MPa RC Beam (27.5 cm x 25 cm) | Beam | 40MPa | Concrete Rectangular | 250 | 275 | 687.5 | 7037.5 | 0.48 | 1183.68 | G300E | 5064654.17 | 39.74 | G300E | 2400217.01 | 18.83
607 | Story9 | B56 | 40 MPa RC Beam (27.5 cm x 25 cm) | Beam | 40MPa | Concrete Rectangular | 250 | 275 | 687.5 | 7037.5 | 0.48 | 1183.68 | G300E | 5064360.94 | 39.74 | G300E | 2400217.01 | 18.83
608 | Story9 | B57 | 40 MPa RC Beam (27.5 cm x 25 cm) | Beam | 40MPa | Concrete Rectangular | 250 | 275 | 687.5 | 7037.5 | 0.48 | 1183.68 | G300E | 4381430.21 | 34.38 | G300E | 1900370.43 | 14.91
609 | Story9 | B58 | 40 MPa RC Beam (27.5 cm x 25 cm) | Beam | 40MPa | Concrete Rectangular | 250 | 275 | 687.5 | 7037.5 | 0.48 | 1183.68 | G300E | 4382016.67 | 34.38 | G300E | 1890987.1 | 14.84
610 | Story9 | B59 | 40 MPa RC Beam (27.5 cm x 25 cm) | Beam | 40MPa | Concrete Rectangular | 250 | 275 | 687.5 | 7037.5 | 0.48 | 1183.68 | G300E | 4381136.98 | 34.38 | G300E | 1900370.43 | 14.91
611 | Story9 | B6 | 40 MPa RC Beam (27.5 cm x 25 cm) | Beam | 40MPa | Concrete Rectangular | 250 | 275 | 687.5 | 7037.5 | 0.48 | 1183.68 | G300E | 4382309.9 | 34.39 | G300E | 1890987.1 | 14.84
612 | Story9 | B60 | 40 MPa RC Beam (27.5 cm x 25 cm) | Beam | 40MPa | Concrete Rectangular | 250 | 275 | 687.5 | 7037.5 | 0.48 | 1183.68 | G300E | 5064654.17 | 39.74 | G300E | 2400217.01 | 18.83
613 | Story9 | B7 | 40 MPa RC Beam (30 cm x 25 cm) | Beam | 40MPa | Concrete Rectangular | 250 | 300 | 750 | 7037.5 | 0.53 | 1291.28 | G300E | 6025566.15 | 47.28 | G300E | 1130130.72 | 8.87
614 | Story9 | B8 | 40 MPa RC Beam (27.5 cm x 25 cm) | Beam | 40MPa | Concrete Rectangular | 250 | 275 | 687.5 | 7037.5 | 0.48 | 1183.68 | G300E | 4381136.98 | 34.38 | G300E | 1900370.43 | 14.91
615 | Story9 | B9 | 40 MPa RC Beam (30 cm x 25 cm) | Beam | 40MPa | Concrete Rectangular | 250 | 300 | 750 | 7037.5 | 0.53 | 1291.28 | G300E | 5969266.15 | 46.84 | G300E | 1130394.63 | 8.87

## Columns
| Story | Label | Section | Structural_Element_Type | Material | Cross_Section_Type | Width_(mm) | Depth_(mm) | Area_(cm^2) | Length_(mm) | Volume_(m^3) | Mass_(kg) | Long._Rebar_Material | Long._Rebar_Volume_(mm^3) | Long._Rebar_Mass_(kg) | Tran._Rebar_Material | Tran._Rebar_Volume_(mm^3) | Tran._Rebar_Mass_(kg)
0 | Story1 | C1 | 40 MPa RC Column (50 cm x 50 cm) | Column | 40MPa | Concrete Rectangular | 500 | 500 | 2500 | 3175 | 0.79 | 1941.9 | G300E | 7937500 | 62.28 | G300E | 0 | 0
1 | Story1 | C10 | 40 MPa RC Column (50 cm x 50 cm) | Column | 40MPa | Concrete Rectangular | 500 | 500 | 2500 | 3175 | 0.79 | 1941.9 | G300E | 42891075 | 336.54 | G300E | 0 | 0
2 | Story1 | C11 | 40 MPa RC Column (50 cm x 50 cm) | Column | 40MPa | Concrete Rectangular | 500 | 500 | 2500 | 3175 | 0.79 | 1941.9 | G300E | 56029225 | 439.63 | G300E | 0 | 0
3 | Story1 | C12 | 40 MPa RC Column (50 cm x 50 cm) | Column | 40MPa | Concrete Rectangular | 500 | 500 | 2500 | 3175 | 0.79 | 1941.9 | G300E | 7937500 | 62.28 | G300E | 0 | 0
4 | Story1 | C13 | 40 MPa RC Column (50 cm x 50 cm) | Column | 40MPa | Concrete Rectangular | 500 | 500 | 2500 | 3175 | 0.79 | 1941.9 | G300E | 7937500 | 62.28 | G300E | 0 | 0
5 | Story1 | C14 | 40 MPa RC Column (50 cm x 50 cm) | Column | 40MPa | Concrete Rectangular | 500 | 500 | 2500 | 3175 | 0.79 | 1941.9 | G300E | 42592625 | 334.2 | G300E | 0 | 0
6 | Story1 | C17 | 40 MPa RC Column (50 cm x 50 cm) | Column | 40MPa | Concrete Rectangular | 500 | 500 | 2500 | 3175 | 0.79 | 1941.9 | G300E | 42897425 | 336.59 | G300E | 0 | 0
7 | Story1 | C18 | 40 MPa RC Column (50 cm x 50 cm) | Column | 40MPa | Concrete Rectangular | 500 | 500 | 2500 | 3175 | 0.79 | 1941.9 | G300E | 7937500 | 62.28 | G300E | 0 | 0
8 | Story1 | C19 | 40 MPa RC Column (50 cm x 50 cm) | Column | 40MPa | Concrete Rectangular | 500 | 500 | 2500 | 3175 | 0.79 | 1941.9 | G300E | 7937500 | 62.28 | G300E | 0 | 0
9 | Story1 | C2 | 40 MPa RC Column (50 cm x 50 cm) | Column | 40MPa | Concrete Rectangular | 500 | 500 | 2500 | 3175 | 0.79 | 1941.9 | G300E | 7937500 | 62.28 | G300E | 0 | 0
10 | Story1 | C20 | 40 MPa RC Column (50 cm x 50 cm) | Column | 40MPa | Concrete Rectangular | 500 | 500 | 2500 | 3175 | 0.79 | 1941.9 | G300E | 42897425 | 336.59 | G300E | 0 | 0
11 | Story1 | C23 | 40 MPa RC Column (50 cm x 50 cm) | Column | 40MPa | Concrete Rectangular | 500 | 500 | 2500 | 3175 | 0.79 | 1941.9 | G300E | 42894250 | 336.56 | G300E | 0 | 0
12 | Story1 | C24 | 40 MPa RC Column (50 cm x 50 cm) | Column | 40MPa | Concrete Rectangular | 500 | 500 | 2500 | 3175 | 0.79 | 1941.9 | G300E | 7937500 | 62.28 | G300E | 0 | 0
13 | Story1 | C25 | 40 MPa RC Column (50 cm x 50 cm) | Column | 40MPa | Concrete Rectangular | 500 | 500 | 2500 | 3175 | 0.79 | 1941.9 | G300E | 7937500 | 62.28 | G300E | 0 | 0
14 | Story1 | C26 | 40 MPa RC Column (50 cm x 50 cm) | Column | 40MPa | Concrete Rectangular | 500 | 500 | 2500 | 3175 | 0.79 | 1941.9 | G300E | 56029225 | 439.63 | G300E | 0 | 0
15 | Story1 | C27 | 40 MPa RC Column (50 cm x 50 cm) | Column | 40MPa | Concrete Rectangular | 500 | 500 | 2500 | 3175 | 0.79 | 1941.9 | G300E | 42894250 | 336.56 | G300E | 0 | 0
16 | Story1 | C28 | 40 MPa RC Column (50 cm x 50 cm) | Column | 40MPa | Concrete Rectangular | 500 | 500 | 2500 | 3175 | 0.79 | 1941.9 | G300E | 42885783.33 | 336.5 | G300E | 0 | 0
17 | Story1 | C29 | 40 MPa RC Column (50 cm x 50 cm) | Column | 40MPa | Concrete Rectangular | 500 | 500 | 2500 | 3175 | 0.79 | 1941.9 | G300E | 56026050 | 439.6 | G300E | 0 | 0
18 | Story1 | C3 | 40 MPa RC Column (50 cm x 50 cm) | Column | 40MPa | Concrete Rectangular | 500 | 500 | 2500 | 3175 | 0.79 | 1941.9 | G300E | 7937500 | 62.28 | G300E | 0 | 0
19 | Story1 | C30 | 40 MPa RC Column (50 cm x 50 cm) | Column | 40MPa | Concrete Rectangular | 500 | 500 | 2500 | 3175 | 0.79 | 1941.9 | G300E | 7937500 | 62.28 | G300E | 0 | 0
20 | Story1 | C31 | 40 MPa RC Column (50 cm x 50 cm) | Column | 40MPa | Concrete Rectangular | 500 | 500 | 2500 | 3175 | 0.79 | 1941.9 | G300E | 7937500 | 62.28 | G300E | 0 | 0
21 | Story1 | C32 | 40 MPa RC Column (50 cm x 50 cm) | Column | 40MPa | Concrete Rectangular | 500 | 500 | 2500 | 3175 | 0.79 | 1941.9 | G300E | 7937500 | 62.28 | G300E | 0 | 0
22 | Story1 | C33 | 40 MPa RC Column (50 cm x 50 cm) | Column | 40MPa | Concrete Rectangular | 500 | 500 | 2500 | 3175 | 0.79 | 1941.9 | G300E | 7937500 | 62.28 | G300E | 0 | 0
23 | Story1 | C34 | 40 MPa RC Column (50 cm x 50 cm) | Column | 40MPa | Concrete Rectangular | 500 | 500 | 2500 | 3175 | 0.79 | 1941.9 | G300E | 7937500 | 62.28 | G300E | 0 | 0
24 | Story1 | C35 | 40 MPa RC Column (50 cm x 50 cm) | Column | 40MPa | Concrete Rectangular | 500 | 500 | 2500 | 3175 | 0.79 | 1941.9 | G300E | 7937500 | 62.28 | G300E | 0 | 0
25 | Story1 | C36 | 40 MPa RC Column (50 cm x 50 cm) | Column | 40MPa | Concrete Rectangular | 500 | 500 | 2500 | 3175 | 0.79 | 1941.9 | G300E | 7937500 | 62.28 | G300E | 0 | 0
26 | Story1 | C4 | 40 MPa RC Column (50 cm x 50 cm) | Column | 40MPa | Concrete Rectangular | 500 | 500 | 2500 | 3175 | 0.79 | 1941.9 | G300E | 7937500 | 62.28 | G300E | 0 | 0
27 | Story1 | C5 | 40 MPa RC Column (50 cm x 50 cm) | Column | 40MPa | Concrete Rectangular | 500 | 500 | 2500 | 3175 | 0.79 | 1941.9 | G300E | 7937500 | 62.28 | G300E | 0 | 0
28 | Story1 | C6 | 40 MPa RC Column (50 cm x 50 cm) | Column | 40MPa | Concrete Rectangular | 500 | 500 | 2500 | 3175 | 0.79 | 1941.9 | G300E | 7937500 | 62.28 | G300E | 0 | 0
29 | Story1 | C7 | 40 MPa RC Column (50 cm x 50 cm) | Column | 40MPa | Concrete Rectangular | 500 | 500 | 2500 | 3175 | 0.79 | 1941.9 | G300E | 7937500 | 62.28 | G300E | 0 | 0
30 | Story1 | C8 | 40 MPa RC Column (50 cm x 50 cm) | Column | 40MPa | Concrete Rectangular | 500 | 500 | 2500 | 3175 | 0.79 | 1941.9 | G300E | 56556275 | 443.76 | G300E | 0 | 0
31 | Story1 | C9 | 40 MPa RC Column (50 cm x 50 cm) | Column | 40MPa | Concrete Rectangular | 500 | 500 | 2500 | 3175 | 0.79 | 1941.9 | G300E | 42588391.67 | 334.16 | G300E | 0 | 0
32 | Story10 | C1 | 40 MPa RC Column (27.5 cm x 27.5 cm) | Column | 40MPa | Concrete Rectangular | 275 | 275 | 756.3 | 3150 | 0.24 | 582.8 | G300E | 7725900 | 60.62 | G300E | 0 | 0
33 | Story10 | C10 | 40 MPa RC Column (27.5 cm x 27.5 cm) | Column | 40MPa | Concrete Rectangular | 275 | 275 | 756.3 | 3150 | 0.24 | 582.8 | G300E | 3039750 | 23.85 | G300E | 0 | 0
34 | Story10 | C11 | 40 MPa RC Column (27.5 cm x 27.5 cm) | Column | 40MPa | Concrete Rectangular | 275 | 275 | 756.3 | 3150 | 0.24 | 582.8 | G300E | 3895500 | 30.57 | G300E | 0 | 0
35 | Story10 | C12 | 40 MPa RC Column (27.5 cm x 27.5 cm) | Column | 40MPa | Concrete Rectangular | 275 | 275 | 756.3 | 3150 | 0.24 | 582.8 | G300E | 9412200 | 73.85 | G300E | 0 | 0
36 | Story10 | C13 | 40 MPa RC Column (27.5 cm x 27.5 cm) | Column | 40MPa | Concrete Rectangular | 275 | 275 | 756.3 | 3150 | 0.24 | 582.8 | G300E | 9420600 | 73.92 | G300E | 0 | 0
37 | Story10 | C14 | 40 MPa RC Column (27.5 cm x 27.5 cm) | Column | 40MPa | Concrete Rectangular | 275 | 275 | 756.3 | 3150 | 0.24 | 582.8 | G300E | 3047100 | 23.91 | G300E | 0 | 0
38 | Story10 | C17 | 40 MPa RC Column (27.5 cm x 27.5 cm) | Column | 40MPa | Concrete Rectangular | 275 | 275 | 756.3 | 3150 | 0.24 | 582.8 | G300E | 3041850 | 23.87 | G300E | 0 | 0
39 | Story10 | C18 | 40 MPa RC Column (27.5 cm x 27.5 cm) | Column | 40MPa | Concrete Rectangular | 275 | 275 | 756.3 | 3150 | 0.24 | 582.8 | G300E | 9427950 | 73.98 | G300E | 0 | 0
40 | Story10 | C19 | 40 MPa RC Column (27.5 cm x 27.5 cm) | Column | 40MPa | Concrete Rectangular | 275 | 275 | 756.3 | 3150 | 0.24 | 582.8 | G300E | 9432150 | 74.01 | G300E | 0 | 0
41 | Story10 | C2 | 40 MPa RC Column (27.5 cm x 27.5 cm) | Column | 40MPa | Concrete Rectangular | 275 | 275 | 756.3 | 3150 | 0.24 | 582.8 | G300E | 9406950 | 73.81 | G300E | 0 | 0
42 | Story10 | C20 | 40 MPa RC Column (27.5 cm x 27.5 cm) | Column | 40MPa | Concrete Rectangular | 275 | 275 | 756.3 | 3150 | 0.24 | 582.8 | G300E | 3037650 | 23.83 | G300E | 0 | 0
43 | Story10 | C23 | 40 MPa RC Column (27.5 cm x 27.5 cm) | Column | 40MPa | Concrete Rectangular | 275 | 275 | 756.3 | 3150 | 0.24 | 582.8 | G300E | 3041850 | 23.87 | G300E | 0 | 0
44 | Story10 | C24 | 40 MPa RC Column (27.5 cm x 27.5 cm) | Column | 40MPa | Concrete Rectangular | 275 | 275 | 756.3 | 3150 | 0.24 | 582.8 | G300E | 9427950 | 73.98 | G300E | 0 | 0
45 | Story10 | C25 | 40 MPa RC Column (27.5 cm x 27.5 cm) | Column | 40MPa | Concrete Rectangular | 275 | 275 | 756.3 | 3150 | 0.24 | 582.8 | G300E | 9416400 | 73.88 | G300E | 0 | 0
46 | Story10 | C26 | 40 MPa RC Column (27.5 cm x 27.5 cm) | Column | 40MPa | Concrete Rectangular | 275 | 275 | 756.3 | 3150 | 0.24 | 582.8 | G300E | 3895500 | 30.57 | G300E | 0 | 0
47 | Story10 | C27 | 40 MPa RC Column (27.5 cm x 27.5 cm) | Column | 40MPa | Concrete Rectangular | 275 | 275 | 756.3 | 3150 | 0.24 | 582.8 | G300E | 3041850 | 23.87 | G300E | 0 | 0
48 | Story10 | C28 | 40 MPa RC Column (27.5 cm x 27.5 cm) | Column | 40MPa | Concrete Rectangular | 275 | 275 | 756.3 | 3150 | 0.24 | 582.8 | G300E | 3042900 | 23.88 | G300E | 0 | 0
49 | Story10 | C29 | 40 MPa RC Column (27.5 cm x 27.5 cm) | Column | 40MPa | Concrete Rectangular | 275 | 275 | 756.3 | 3150 | 0.24 | 582.8 | G300E | 3895500 | 30.57 | G300E | 0 | 0
50 | Story10 | C3 | 40 MPa RC Column (27.5 cm x 27.5 cm) | Column | 40MPa | Concrete Rectangular | 275 | 275 | 756.3 | 3150 | 0.24 | 582.8 | G300E | 9419550 | 73.91 | G300E | 0 | 0
51 | Story10 | C30 | 40 MPa RC Column (27.5 cm x 27.5 cm) | Column | 40MPa | Concrete Rectangular | 275 | 275 | 756.3 | 3150 | 0.24 | 582.8 | G300E | 9412200 | 73.85 | G300E | 0 | 0
52 | Story10 | C31 | 40 MPa RC Column (27.5 cm x 27.5 cm) | Column | 40MPa | Concrete Rectangular | 275 | 275 | 756.3 | 3150 | 0.24 | 582.8 | G300E | 7361550 | 57.76 | G300E | 0 | 0
53 | Story10 | C32 | 40 MPa RC Column (27.5 cm x 27.5 cm) | Column | 40MPa | Concrete Rectangular | 275 | 275 | 756.3 | 3150 | 0.24 | 582.8 | G300E | 9412200 | 73.85 | G300E | 0 | 0
54 | Story10 | C33 | 40 MPa RC Column (27.5 cm x 27.5 cm) | Column | 40MPa | Concrete Rectangular | 275 | 275 | 756.3 | 3150 | 0.24 | 582.8 | G300E | 9427950 | 73.98 | G300E | 0 | 0
55 | Story10 | C34 | 40 MPa RC Column (27.5 cm x 27.5 cm) | Column | 40MPa | Concrete Rectangular | 275 | 275 | 756.3 | 3150 | 0.24 | 582.8 | G300E | 9427950 | 73.98 | G300E | 0 | 0
56 | Story10 | C35 | 40 MPa RC Column (27.5 cm x 27.5 cm) | Column | 40MPa | Concrete Rectangular | 275 | 275 | 756.3 | 3150 | 0.24 | 582.8 | G300E | 9412200 | 73.85 | G300E | 0 | 0
57 | Story10 | C36 | 40 MPa RC Column (27.5 cm x 27.5 cm) | Column | 40MPa | Concrete Rectangular | 275 | 275 | 756.3 | 3150 | 0.24 | 582.8 | G300E | 7358400 | 57.74 | G300E | 0 | 0
58 | Story10 | C4 | 40 MPa RC Column (27.5 cm x 27.5 cm) | Column | 40MPa | Concrete Rectangular | 275 | 275 | 756.3 | 3150 | 0.24 | 582.8 | G300E | 9432150 | 74.01 | G300E | 0 | 0
59 | Story10 | C5 | 40 MPa RC Column (27.5 cm x 27.5 cm) | Column | 40MPa | Concrete Rectangular | 275 | 275 | 756.3 | 3150 | 0.24 | 582.8 | G300E | 9416400 | 73.88 | G300E | 0 | 0
60 | Story10 | C6 | 40 MPa RC Column (27.5 cm x 27.5 cm) | Column | 40MPa | Concrete Rectangular | 275 | 275 | 756.3 | 3150 | 0.24 | 582.8 | G300E | 7361550 | 57.76 | G300E | 0 | 0
61 | Story10 | C7 | 40 MPa RC Column (27.5 cm x 27.5 cm) | Column | 40MPa | Concrete Rectangular | 275 | 275 | 756.3 | 3150 | 0.24 | 582.8 | G300E | 9383850 | 73.63 | G300E | 0 | 0
62 | Story10 | C8 | 40 MPa RC Column (27.5 cm x 27.5 cm) | Column | 40MPa | Concrete Rectangular | 275 | 275 | 756.3 | 3150 | 0.24 | 582.8 | G300E | 3909150 | 30.67 | G300E | 0 | 0
63 | Story10 | C9 | 40 MPa RC Column (27.5 cm x 27.5 cm) | Column | 40MPa | Concrete Rectangular | 275 | 275 | 756.3 | 3150 | 0.24 | 582.8 | G300E | 3040800 | 23.86 | G300E | 0 | 0
64 | Story11 | C1 | 40 MPa RC Column (27.5 cm x 27.5 cm) | Column | 40MPa | Concrete Rectangular | 275 | 275 | 756.3 | 3175 | 0.24 | 587.42 | G300E | 12225866.67 | 95.93 | G300E | 0 | 0
65 | Story11 | C10 | 40 MPa RC Column (27.5 cm x 27.5 cm) | Column | 40MPa | Concrete Rectangular | 275 | 275 | 756.3 | 3175 | 0.24 | 587.42 | G300E | 2400300 | 18.83 | G300E | 0 | 0
66 | Story11 | C11 | 40 MPa RC Column (27.5 cm x 27.5 cm) | Column | 40MPa | Concrete Rectangular | 275 | 275 | 756.3 | 3175 | 0.24 | 587.42 | G300E | 2400300 | 18.83 | G300E | 0 | 0
67 | Story11 | C12 | 40 MPa RC Column (27.5 cm x 27.5 cm) | Column | 40MPa | Concrete Rectangular | 275 | 275 | 756.3 | 3175 | 0.24 | 587.42 | G300E | 12215283.33 | 95.85 | G300E | 93133.33 | 0.73
68 | Story11 | C13 | 40 MPa RC Column (27.5 cm x 27.5 cm) | Column | 40MPa | Concrete Rectangular | 275 | 275 | 756.3 | 3175 | 0.24 | 587.42 | G300E | 12276666.67 | 96.33 | G300E | 93133.33 | 0.73
69 | Story11 | C14 | 40 MPa RC Column (27.5 cm x 27.5 cm) | Column | 40MPa | Concrete Rectangular | 275 | 275 | 756.3 | 3175 | 0.24 | 587.42 | G300E | 2400300 | 18.83 | G300E | 0 | 0
70 | Story11 | C17 | 40 MPa RC Column (27.5 cm x 27.5 cm) | Column | 40MPa | Concrete Rectangular | 275 | 275 | 756.3 | 3175 | 0.24 | 587.42 | G300E | 2400300 | 18.83 | G300E | 0 | 0
71 | Story11 | C18 | 40 MPa RC Column (27.5 cm x 27.5 cm) | Column | 40MPa | Concrete Rectangular | 275 | 275 | 756.3 | 3175 | 0.24 | 587.42 | G300E | 12283016.67 | 96.38 | G300E | 93133.33 | 0.73
72 | Story11 | C19 | 40 MPa RC Column (27.5 cm x 27.5 cm) | Column | 40MPa | Concrete Rectangular | 275 | 275 | 756.3 | 3175 | 0.24 | 587.42 | G300E | 12284075 | 96.39 | G300E | 93133.33 | 0.73
73 | Story11 | C2 | 40 MPa RC Column (27.5 cm x 27.5 cm) | Column | 40MPa | Concrete Rectangular | 275 | 275 | 756.3 | 3175 | 0.24 | 587.42 | G300E | 12236450 | 96.01 | G300E | 93133.33 | 0.73
74 | Story11 | C20 | 40 MPa RC Column (27.5 cm x 27.5 cm) | Column | 40MPa | Concrete Rectangular | 275 | 275 | 756.3 | 3175 | 0.24 | 587.42 | G300E | 2400300 | 18.83 | G300E | 0 | 0
75 | Story11 | C23 | 40 MPa RC Column (27.5 cm x 27.5 cm) | Column | 40MPa | Concrete Rectangular | 275 | 275 | 756.3 | 3175 | 0.24 | 587.42 | G300E | 2400300 | 18.83 | G300E | 0 | 0
76 | Story11 | C24 | 40 MPa RC Column (27.5 cm x 27.5 cm) | Column | 40MPa | Concrete Rectangular | 275 | 275 | 756.3 | 3175 | 0.24 | 587.42 | G300E | 12283016.67 | 96.38 | G300E | 93133.33 | 0.73
77 | Story11 | C25 | 40 MPa RC Column (27.5 cm x 27.5 cm) | Column | 40MPa | Concrete Rectangular | 275 | 275 | 756.3 | 3175 | 0.24 | 587.42 | G300E | 12218458.33 | 95.87 | G300E | 93133.33 | 0.73
78 | Story11 | C26 | 40 MPa RC Column (27.5 cm x 27.5 cm) | Column | 40MPa | Concrete Rectangular | 275 | 275 | 756.3 | 3175 | 0.24 | 587.42 | G300E | 2400300 | 18.83 | G300E | 0 | 0
79 | Story11 | C27 | 40 MPa RC Column (27.5 cm x 27.5 cm) | Column | 40MPa | Concrete Rectangular | 275 | 275 | 756.3 | 3175 | 0.24 | 587.42 | G300E | 2400300 | 18.83 | G300E | 0 | 0
80 | Story11 | C28 | 40 MPa RC Column (27.5 cm x 27.5 cm) | Column | 40MPa | Concrete Rectangular | 275 | 275 | 756.3 | 3175 | 0.24 | 587.42 | G300E | 2400300 | 18.83 | G300E | 0 | 0
81 | Story11 | C29 | 40 MPa RC Column (27.5 cm x 27.5 cm) | Column | 40MPa | Concrete Rectangular | 275 | 275 | 756.3 | 3175 | 0.24 | 587.42 | G300E | 2400300 | 18.83 | G300E | 0 | 0
82 | Story11 | C3 | 40 MPa RC Column (27.5 cm x 27.5 cm) | Column | 40MPa | Concrete Rectangular | 275 | 275 | 756.3 | 3175 | 0.24 | 587.42 | G300E | 12276666.67 | 96.33 | G300E | 93133.33 | 0.73
83 | Story11 | C30 | 40 MPa RC Column (27.5 cm x 27.5 cm) | Column | 40MPa | Concrete Rectangular | 275 | 275 | 756.3 | 3175 | 0.24 | 587.42 | G300E | 12215283.33 | 95.85 | G300E | 93133.33 | 0.73
84 | Story11 | C31 | 40 MPa RC Column (27.5 cm x 27.5 cm) | Column | 40MPa | Concrete Rectangular | 275 | 275 | 756.3 | 3175 | 0.24 | 587.42 | G300E | 12070291.67 | 94.71 | G300E | 0 | 0
85 | Story11 | C32 | 40 MPa RC Column (27.5 cm x 27.5 cm) | Column | 40MPa | Concrete Rectangular | 275 | 275 | 756.3 | 3175 | 0.24 | 587.42 | G300E | 12215283.33 | 95.85 | G300E | 93133.33 | 0.73
86 | Story11 | C33 | 40 MPa RC Column (27.5 cm x 27.5 cm) | Column | 40MPa | Concrete Rectangular | 275 | 275 | 756.3 | 3175 | 0.24 | 587.42 | G300E | 12283016.67 | 96.38 | G300E | 93133.33 | 0.73
87 | Story11 | C34 | 40 MPa RC Column (27.5 cm x 27.5 cm) | Column | 40MPa | Concrete Rectangular | 275 | 275 | 756.3 | 3175 | 0.24 | 587.42 | G300E | 12283016.67 | 96.38 | G300E | 93133.33 | 0.73
88 | Story11 | C35 | 40 MPa RC Column (27.5 cm x 27.5 cm) | Column | 40MPa | Concrete Rectangular | 275 | 275 | 756.3 | 3175 | 0.24 | 587.42 | G300E | 12215283.33 | 95.85 | G300E | 93133.33 | 0.73
89 | Story11 | C36 | 40 MPa RC Column (27.5 cm x 27.5 cm) | Column | 40MPa | Concrete Rectangular | 275 | 275 | 756.3 | 3175 | 0.24 | 587.42 | G300E | 12067116.67 | 94.68 | G300E | 0 | 0
90 | Story11 | C4 | 40 MPa RC Column (27.5 cm x 27.5 cm) | Column | 40MPa | Concrete Rectangular | 275 | 275 | 756.3 | 3175 | 0.24 | 587.42 | G300E | 12284075 | 96.39 | G300E | 93133.33 | 0.73
91 | Story11 | C5 | 40 MPa RC Column (27.5 cm x 27.5 cm) | Column | 40MPa | Concrete Rectangular | 275 | 275 | 756.3 | 3175 | 0.24 | 587.42 | G300E | 12218458.33 | 95.87 | G300E | 93133.33 | 0.73
92 | Story11 | C6 | 40 MPa RC Column (27.5 cm x 27.5 cm) | Column | 40MPa | Concrete Rectangular | 275 | 275 | 756.3 | 3175 | 0.24 | 587.42 | G300E | 12070291.67 | 94.71 | G300E | 0 | 0
93 | Story11 | C7 | 40 MPa RC Column (27.5 cm x 27.5 cm) | Column | 40MPa | Concrete Rectangular | 275 | 275 | 756.3 | 3175 | 0.24 | 587.42 | G300E | 12229041.67 | 95.95 | G300E | 93133.33 | 0.73
94 | Story11 | C8 | 40 MPa RC Column (27.5 cm x 27.5 cm) | Column | 40MPa | Concrete Rectangular | 275 | 275 | 756.3 | 3175 | 0.24 | 587.42 | G300E | 2400300 | 18.83 | G300E | 0 | 0
95 | Story11 | C9 | 40 MPa RC Column (27.5 cm x 27.5 cm) | Column | 40MPa | Concrete Rectangular | 275 | 275 | 756.3 | 3175 | 0.24 | 587.42 | G300E | 2400300 | 18.83 | G300E | 0 | 0
96 | Story2 | C1 | 40 MPa RC Column (50 cm x 50 cm) | Column | 40MPa | Concrete Rectangular | 500 | 500 | 2500 | 3175 | 0.79 | 1941.9 | G300E | 7937500 | 62.28 | G300E | 0 | 0
97 | Story2 | C10 | 40 MPa RC Column (50 cm x 50 cm) | Column | 40MPa | Concrete Rectangular | 500 | 500 | 2500 | 3175 | 0.79 | 1941.9 | G300E | 28978225 | 227.37 | G300E | 0 | 0
98 | Story2 | C11 | 40 MPa RC Column (50 cm x 50 cm) | Column | 40MPa | Concrete Rectangular | 500 | 500 | 2500 | 3175 | 0.79 | 1941.9 | G300E | 41223141.67 | 323.45 | G300E | 0 | 0
99 | Story2 | C12 | 40 MPa RC Column (50 cm x 50 cm) | Column | 40MPa | Concrete Rectangular | 500 | 500 | 2500 | 3175 | 0.79 | 1941.9 | G300E | 7937500 | 62.28 | G300E | 0 | 0
100 | Story2 | C13 | 40 MPa RC Column (50 cm x 50 cm) | Column | 40MPa | Concrete Rectangular | 500 | 500 | 2500 | 3175 | 0.79 | 1941.9 | G300E | 7937500 | 62.28 | G300E | 0 | 0
101 | Story2 | C14 | 40 MPa RC Column (50 cm x 50 cm) | Column | 40MPa | Concrete Rectangular | 500 | 500 | 2500 | 3175 | 0.79 | 1941.9 | G300E | 28707291.67 | 225.25 | G300E | 0 | 0
102 | Story2 | C17 | 40 MPa RC Column (50 cm x 50 cm) | Column | 40MPa | Concrete Rectangular | 500 | 500 | 2500 | 3175 | 0.79 | 1941.9 | G300E | 28983516.67 | 227.42 | G300E | 0 | 0
103 | Story2 | C18 | 40 MPa RC Column (50 cm x 50 cm) | Column | 40MPa | Concrete Rectangular | 500 | 500 | 2500 | 3175 | 0.79 | 1941.9 | G300E | 7937500 | 62.28 | G300E | 0 | 0
104 | Story2 | C19 | 40 MPa RC Column (50 cm x 50 cm) | Column | 40MPa | Concrete Rectangular | 500 | 500 | 2500 | 3175 | 0.79 | 1941.9 | G300E | 7937500 | 62.28 | G300E | 0 | 0
105 | Story2 | C2 | 40 MPa RC Column (50 cm x 50 cm) | Column | 40MPa | Concrete Rectangular | 500 | 500 | 2500 | 3175 | 0.79 | 1941.9 | G300E | 7937500 | 62.28 | G300E | 0 | 0
106 | Story2 | C20 | 40 MPa RC Column (50 cm x 50 cm) | Column | 40MPa | Concrete Rectangular | 500 | 500 | 2500 | 3175 | 0.79 | 1941.9 | G300E | 28981400 | 227.4 | G300E | 0 | 0
107 | Story2 | C23 | 40 MPa RC Column (50 cm x 50 cm) | Column | 40MPa | Concrete Rectangular | 500 | 500 | 2500 | 3175 | 0.79 | 1941.9 | G300E | 28980341.67 | 227.39 | G300E | 0 | 0
108 | Story2 | C24 | 40 MPa RC Column (50 cm x 50 cm) | Column | 40MPa | Concrete Rectangular | 500 | 500 | 2500 | 3175 | 0.79 | 1941.9 | G300E | 7937500 | 62.28 | G300E | 0 | 0
109 | Story2 | C25 | 40 MPa RC Column (50 cm x 50 cm) | Column | 40MPa | Concrete Rectangular | 500 | 500 | 2500 | 3175 | 0.79 | 1941.9 | G300E | 7937500 | 62.28 | G300E | 0 | 0
110 | Story2 | C26 | 40 MPa RC Column (50 cm x 50 cm) | Column | 40MPa | Concrete Rectangular | 500 | 500 | 2500 | 3175 | 0.79 | 1941.9 | G300E | 41226316.67 | 323.48 | G300E | 0 | 0
111 | Story2 | C27 | 40 MPa RC Column (50 cm x 50 cm) | Column | 40MPa | Concrete Rectangular | 500 | 500 | 2500 | 3175 | 0.79 | 1941.9 | G300E | 28980341.67 | 227.39 | G300E | 0 | 0
112 | Story2 | C28 | 40 MPa RC Column (50 cm x 50 cm) | Column | 40MPa | Concrete Rectangular | 500 | 500 | 2500 | 3175 | 0.79 | 1941.9 | G300E | 28973991.67 | 227.34 | G300E | 0 | 0
113 | Story2 | C29 | 40 MPa RC Column (50 cm x 50 cm) | Column | 40MPa | Concrete Rectangular | 500 | 500 | 2500 | 3175 | 0.79 | 1941.9 | G300E | 41223141.67 | 323.45 | G300E | 0 | 0
114 | Story2 | C3 | 40 MPa RC Column (50 cm x 50 cm) | Column | 40MPa | Concrete Rectangular | 500 | 500 | 2500 | 3175 | 0.79 | 1941.9 | G300E | 7937500 | 62.28 | G300E | 0 | 0
115 | Story2 | C30 | 40 MPa RC Column (50 cm x 50 cm) | Column | 40MPa | Concrete Rectangular | 500 | 500 | 2500 | 3175 | 0.79 | 1941.9 | G300E | 7937500 | 62.28 | G300E | 0 | 0
116 | Story2 | C31 | 40 MPa RC Column (50 cm x 50 cm) | Column | 40MPa | Concrete Rectangular | 500 | 500 | 2500 | 3175 | 0.79 | 1941.9 | G300E | 7937500 | 62.28 | G300E | 0 | 0
117 | Story2 | C32 | 40 MPa RC Column (50 cm x 50 cm) | Column | 40MPa | Concrete Rectangular | 500 | 500 | 2500 | 3175 | 0.79 | 1941.9 | G300E | 7937500 | 62.28 | G300E | 0 | 0
118 | Story2 | C33 | 40 MPa RC Column (50 cm x 50 cm) | Column | 40MPa | Concrete Rectangular | 500 | 500 | 2500 | 3175 | 0.79 | 1941.9 | G300E | 7937500 | 62.28 | G300E | 0 | 0
119 | Story2 | C34 | 40 MPa RC Column (50 cm x 50 cm) | Column | 40MPa | Concrete Rectangular | 500 | 500 | 2500 | 3175 | 0.79 | 1941.9 | G300E | 7937500 | 62.28 | G300E | 0 | 0
120 | Story2 | C35 | 40 MPa RC Column (50 cm x 50 cm) | Column | 40MPa | Concrete Rectangular | 500 | 500 | 2500 | 3175 | 0.79 | 1941.9 | G300E | 7937500 | 62.28 | G300E | 0 | 0
121 | Story2 | C36 | 40 MPa RC Column (50 cm x 50 cm) | Column | 40MPa | Concrete Rectangular | 500 | 500 | 2500 | 3175 | 0.79 | 1941.9 | G300E | 7937500 | 62.28 | G300E | 0 | 0
122 | Story2 | C4 | 40 MPa RC Column (50 cm x 50 cm) | Column | 40MPa | Concrete Rectangular | 500 | 500 | 2500 | 3175 | 0.79 | 1941.9 | G300E | 7937500 | 62.28 | G300E | 0 | 0
123 | Story2 | C5 | 40 MPa RC Column (50 cm x 50 cm) | Column | 40MPa | Concrete Rectangular | 500 | 500 | 2500 | 3175 | 0.79 | 1941.9 | G300E | 7937500 | 62.28 | G300E | 0 | 0
124 | Story2 | C6 | 40 MPa RC Column (50 cm x 50 cm) | Column | 40MPa | Concrete Rectangular | 500 | 500 | 2500 | 3175 | 0.79 | 1941.9 | G300E | 7937500 | 62.28 | G300E | 0 | 0
125 | Story2 | C7 | 40 MPa RC Column (50 cm x 50 cm) | Column | 40MPa | Concrete Rectangular | 500 | 500 | 2500 | 3175 | 0.79 | 1941.9 | G300E | 7937500 | 62.28 | G300E | 0 | 0
126 | Story2 | C8 | 40 MPa RC Column (50 cm x 50 cm) | Column | 40MPa | Concrete Rectangular | 500 | 500 | 2500 | 3175 | 0.79 | 1941.9 | G300E | 41689866.67 | 327.11 | G300E | 0 | 0
127 | Story2 | C9 | 40 MPa RC Column (50 cm x 50 cm) | Column | 40MPa | Concrete Rectangular | 500 | 500 | 2500 | 3175 | 0.79 | 1941.9 | G300E | 28704116.67 | 225.22 | G300E | 0 | 0
128 | Story3 | C1 | 40 MPa RC Column (45 cm x 45 cm) | Column | 40MPa | Concrete Rectangular | 450 | 450 | 2025 | 3175 | 0.64 | 1572.94 | G300E | 6429375 | 50.45 | G300E | 0 | 0
129 | Story3 | C10 | 40 MPa RC Column (45 cm x 45 cm) | Column | 40MPa | Concrete Rectangular | 450 | 450 | 2025 | 3175 | 0.64 | 1572.94 | G300E | 34820225 | 273.21 | G300E | 0 | 0
130 | Story3 | C11 | 40 MPa RC Column (45 cm x 45 cm) | Column | 40MPa | Concrete Rectangular | 450 | 450 | 2025 | 3175 | 0.64 | 1572.94 | G300E | 46219533.33 | 362.66 | G300E | 0 | 0
131 | Story3 | C12 | 40 MPa RC Column (45 cm x 45 cm) | Column | 40MPa | Concrete Rectangular | 450 | 450 | 2025 | 3175 | 0.64 | 1572.94 | G300E | 6429375 | 50.45 | G300E | 0 | 0
132 | Story3 | C13 | 40 MPa RC Column (45 cm x 45 cm) | Column | 40MPa | Concrete Rectangular | 450 | 450 | 2025 | 3175 | 0.64 | 1572.94 | G300E | 6429375 | 50.45 | G300E | 0 | 0
133 | Story3 | C14 | 40 MPa RC Column (45 cm x 45 cm) | Column | 40MPa | Concrete Rectangular | 450 | 450 | 2025 | 3175 | 0.64 | 1572.94 | G300E | 34594800 | 271.44 | G300E | 0 | 0
134 | Story3 | C17 | 40 MPa RC Column (45 cm x 45 cm) | Column | 40MPa | Concrete Rectangular | 450 | 450 | 2025 | 3175 | 0.64 | 1572.94 | G300E | 34828691.67 | 273.28 | G300E | 0 | 0
135 | Story3 | C18 | 40 MPa RC Column (45 cm x 45 cm) | Column | 40MPa | Concrete Rectangular | 450 | 450 | 2025 | 3175 | 0.64 | 1572.94 | G300E | 6429375 | 50.45 | G300E | 0 | 0
136 | Story3 | C19 | 40 MPa RC Column (45 cm x 45 cm) | Column | 40MPa | Concrete Rectangular | 450 | 450 | 2025 | 3175 | 0.64 | 1572.94 | G300E | 6429375 | 50.45 | G300E | 0 | 0
137 | Story3 | C2 | 40 MPa RC Column (45 cm x 45 cm) | Column | 40MPa | Concrete Rectangular | 450 | 450 | 2025 | 3175 | 0.64 | 1572.94 | G300E | 6429375 | 50.45 | G300E | 0 | 0
138 | Story3 | C20 | 40 MPa RC Column (45 cm x 45 cm) | Column | 40MPa | Concrete Rectangular | 450 | 450 | 2025 | 3175 | 0.64 | 1572.94 | G300E | 34825516.67 | 273.25 | G300E | 0 | 0
139 | Story3 | C23 | 40 MPa RC Column (45 cm x 45 cm) | Column | 40MPa | Concrete Rectangular | 450 | 450 | 2025 | 3175 | 0.64 | 1572.94 | G300E | 34825516.67 | 273.25 | G300E | 0 | 0
140 | Story3 | C24 | 40 MPa RC Column (45 cm x 45 cm) | Column | 40MPa | Concrete Rectangular | 450 | 450 | 2025 | 3175 | 0.64 | 1572.94 | G300E | 6429375 | 50.45 | G300E | 0 | 0
141 | Story3 | C25 | 40 MPa RC Column (45 cm x 45 cm) | Column | 40MPa | Concrete Rectangular | 450 | 450 | 2025 | 3175 | 0.64 | 1572.94 | G300E | 6429375 | 50.45 | G300E | 0 | 0
142 | Story3 | C26 | 40 MPa RC Column (45 cm x 45 cm) | Column | 40MPa | Concrete Rectangular | 450 | 450 | 2025 | 3175 | 0.64 | 1572.94 | G300E | 46220591.67 | 362.66 | G300E | 0 | 0
143 | Story3 | C27 | 40 MPa RC Column (45 cm x 45 cm) | Column | 40MPa | Concrete Rectangular | 450 | 450 | 2025 | 3175 | 0.64 | 1572.94 | G300E | 34825516.67 | 273.25 | G300E | 0 | 0
144 | Story3 | C28 | 40 MPa RC Column (45 cm x 45 cm) | Column | 40MPa | Concrete Rectangular | 450 | 450 | 2025 | 3175 | 0.64 | 1572.94 | G300E | 34819166.67 | 273.2 | G300E | 0 | 0
145 | Story3 | C29 | 40 MPa RC Column (45 cm x 45 cm) | Column | 40MPa | Concrete Rectangular | 450 | 450 | 2025 | 3175 | 0.64 | 1572.94 | G300E | 46218475 | 362.65 | G300E | 0 | 0
146 | Story3 | C3 | 40 MPa RC Column (45 cm x 45 cm) | Column | 40MPa | Concrete Rectangular | 450 | 450 | 2025 | 3175 | 0.64 | 1572.94 | G300E | 6429375 | 50.45 | G300E | 0 | 0
147 | Story3 | C30 | 40 MPa RC Column (45 cm x 45 cm) | Column | 40MPa | Concrete Rectangular | 450 | 450 | 2025 | 3175 | 0.64 | 1572.94 | G300E | 6429375 | 50.45 | G300E | 0 | 0
148 | Story3 | C31 | 40 MPa RC Column (45 cm x 45 cm) | Column | 40MPa | Concrete Rectangular | 450 | 450 | 2025 | 3175 | 0.64 | 1572.94 | G300E | 6429375 | 50.45 | G300E | 0 | 0
149 | Story3 | C32 | 40 MPa RC Column (45 cm x 45 cm) | Column | 40MPa | Concrete Rectangular | 450 | 450 | 2025 | 3175 | 0.64 | 1572.94 | G300E | 6429375 | 50.45 | G300E | 0 | 0
150 | Story3 | C33 | 40 MPa RC Column (45 cm x 45 cm) | Column | 40MPa | Concrete Rectangular | 450 | 450 | 2025 | 3175 | 0.64 | 1572.94 | G300E | 6429375 | 50.45 | G300E | 0 | 0
151 | Story3 | C34 | 40 MPa RC Column (45 cm x 45 cm) | Column | 40MPa | Concrete Rectangular | 450 | 450 | 2025 | 3175 | 0.64 | 1572.94 | G300E | 6429375 | 50.45 | G300E | 0 | 0
152 | Story3 | C35 | 40 MPa RC Column (45 cm x 45 cm) | Column | 40MPa | Concrete Rectangular | 450 | 450 | 2025 | 3175 | 0.64 | 1572.94 | G300E | 6429375 | 50.45 | G300E | 0 | 0
153 | Story3 | C36 | 40 MPa RC Column (45 cm x 45 cm) | Column | 40MPa | Concrete Rectangular | 450 | 450 | 2025 | 3175 | 0.64 | 1572.94 | G300E | 6429375 | 50.45 | G300E | 0 | 0
154 | Story3 | C4 | 40 MPa RC Column (45 cm x 45 cm) | Column | 40MPa | Concrete Rectangular | 450 | 450 | 2025 | 3175 | 0.64 | 1572.94 | G300E | 6429375 | 50.45 | G300E | 0 | 0
155 | Story3 | C5 | 40 MPa RC Column (45 cm x 45 cm) | Column | 40MPa | Concrete Rectangular | 450 | 450 | 2025 | 3175 | 0.64 | 1572.94 | G300E | 6429375 | 50.45 | G300E | 0 | 0
156 | Story3 | C6 | 40 MPa RC Column (45 cm x 45 cm) | Column | 40MPa | Concrete Rectangular | 450 | 450 | 2025 | 3175 | 0.64 | 1572.94 | G300E | 6429375 | 50.45 | G300E | 0 | 0
157 | Story3 | C7 | 40 MPa RC Column (45 cm x 45 cm) | Column | 40MPa | Concrete Rectangular | 450 | 450 | 2025 | 3175 | 0.64 | 1572.94 | G300E | 6429375 | 50.45 | G300E | 0 | 0
158 | Story3 | C8 | 40 MPa RC Column (45 cm x 45 cm) | Column | 40MPa | Concrete Rectangular | 450 | 450 | 2025 | 3175 | 0.64 | 1572.94 | G300E | 46606883.33 | 365.69 | G300E | 0 | 0
159 | Story3 | C9 | 40 MPa RC Column (45 cm x 45 cm) | Column | 40MPa | Concrete Rectangular | 450 | 450 | 2025 | 3175 | 0.64 | 1572.94 | G300E | 34590566.67 | 271.41 | G300E | 0 | 0
160 | Story4 | C1 | 40 MPa RC Column (45 cm x 45 cm) | Column | 40MPa | Concrete Rectangular | 450 | 450 | 2025 | 3175 | 0.64 | 1572.94 | G300E | 6429375 | 50.45 | G300E | 0 | 0
161 | Story4 | C10 | 40 MPa RC Column (45 cm x 45 cm) | Column | 40MPa | Concrete Rectangular | 450 | 450 | 2025 | 3175 | 0.64 | 1572.94 | G300E | 21111633.33 | 165.65 | G300E | 0 | 0
162 | Story4 | C11 | 40 MPa RC Column (45 cm x 45 cm) | Column | 40MPa | Concrete Rectangular | 450 | 450 | 2025 | 3175 | 0.64 | 1572.94 | G300E | 31678033.33 | 248.56 | G300E | 0 | 0
163 | Story4 | C12 | 40 MPa RC Column (45 cm x 45 cm) | Column | 40MPa | Concrete Rectangular | 450 | 450 | 2025 | 3175 | 0.64 | 1572.94 | G300E | 6429375 | 50.45 | G300E | 0 | 0
164 | Story4 | C13 | 40 MPa RC Column (45 cm x 45 cm) | Column | 40MPa | Concrete Rectangular | 450 | 450 | 2025 | 3175 | 0.64 | 1572.94 | G300E | 6429375 | 50.45 | G300E | 0 | 0
165 | Story4 | C14 | 40 MPa RC Column (45 cm x 45 cm) | Column | 40MPa | Concrete Rectangular | 450 | 450 | 2025 | 3175 | 0.64 | 1572.94 | G300E | 20903141.67 | 164.01 | G300E | 0 | 0
166 | Story4 | C17 | 40 MPa RC Column (45 cm x 45 cm) | Column | 40MPa | Concrete Rectangular | 450 | 450 | 2025 | 3175 | 0.64 | 1572.94 | G300E | 21117983.33 | 165.7 | G300E | 0 | 0
167 | Story4 | C18 | 40 MPa RC Column (45 cm x 45 cm) | Column | 40MPa | Concrete Rectangular | 450 | 450 | 2025 | 3175 | 0.64 | 1572.94 | G300E | 6429375 | 50.45 | G300E | 0 | 0
168 | Story4 | C19 | 40 MPa RC Column (45 cm x 45 cm) | Column | 40MPa | Concrete Rectangular | 450 | 450 | 2025 | 3175 | 0.64 | 1572.94 | G300E | 6429375 | 50.45 | G300E | 0 | 0
169 | Story4 | C2 | 40 MPa RC Column (45 cm x 45 cm) | Column | 40MPa | Concrete Rectangular | 450 | 450 | 2025 | 3175 | 0.64 | 1572.94 | G300E | 6429375 | 50.45 | G300E | 0 | 0
170 | Story4 | C20 | 40 MPa RC Column (45 cm x 45 cm) | Column | 40MPa | Concrete Rectangular | 450 | 450 | 2025 | 3175 | 0.64 | 1572.94 | G300E | 21114808.33 | 165.67 | G300E | 0 | 0
171 | Story4 | C23 | 40 MPa RC Column (45 cm x 45 cm) | Column | 40MPa | Concrete Rectangular | 450 | 450 | 2025 | 3175 | 0.64 | 1572.94 | G300E | 21114808.33 | 165.67 | G300E | 0 | 0
172 | Story4 | C24 | 40 MPa RC Column (45 cm x 45 cm) | Column | 40MPa | Concrete Rectangular | 450 | 450 | 2025 | 3175 | 0.64 | 1572.94 | G300E | 6429375 | 50.45 | G300E | 0 | 0
173 | Story4 | C25 | 40 MPa RC Column (45 cm x 45 cm) | Column | 40MPa | Concrete Rectangular | 450 | 450 | 2025 | 3175 | 0.64 | 1572.94 | G300E | 6429375 | 50.45 | G300E | 0 | 0
174 | Story4 | C26 | 40 MPa RC Column (45 cm x 45 cm) | Column | 40MPa | Concrete Rectangular | 450 | 450 | 2025 | 3175 | 0.64 | 1572.94 | G300E | 31679091.67 | 248.57 | G300E | 0 | 0
175 | Story4 | C27 | 40 MPa RC Column (45 cm x 45 cm) | Column | 40MPa | Concrete Rectangular | 450 | 450 | 2025 | 3175 | 0.64 | 1572.94 | G300E | 21115866.67 | 165.68 | G300E | 0 | 0
176 | Story4 | C28 | 40 MPa RC Column (45 cm x 45 cm) | Column | 40MPa | Concrete Rectangular | 450 | 450 | 2025 | 3175 | 0.64 | 1572.94 | G300E | 21110575 | 165.64 | G300E | 0 | 0
177 | Story4 | C29 | 40 MPa RC Column (45 cm x 45 cm) | Column | 40MPa | Concrete Rectangular | 450 | 450 | 2025 | 3175 | 0.64 | 1572.94 | G300E | 31675916.67 | 248.54 | G300E | 0 | 0
178 | Story4 | C3 | 40 MPa RC Column (45 cm x 45 cm) | Column | 40MPa | Concrete Rectangular | 450 | 450 | 2025 | 3175 | 0.64 | 1572.94 | G300E | 6429375 | 50.45 | G300E | 0 | 0
179 | Story4 | C30 | 40 MPa RC Column (45 cm x 45 cm) | Column | 40MPa | Concrete Rectangular | 450 | 450 | 2025 | 3175 | 0.64 | 1572.94 | G300E | 6429375 | 50.45 | G300E | 0 | 0
180 | Story4 | C31 | 40 MPa RC Column (45 cm x 45 cm) | Column | 40MPa | Concrete Rectangular | 450 | 450 | 2025 | 3175 | 0.64 | 1572.94 | G300E | 6429375 | 50.45 | G300E | 0 | 0
181 | Story4 | C32 | 40 MPa RC Column (45 cm x 45 cm) | Column | 40MPa | Concrete Rectangular | 450 | 450 | 2025 | 3175 | 0.64 | 1572.94 | G300E | 6429375 | 50.45 | G300E | 0 | 0
182 | Story4 | C33 | 40 MPa RC Column (45 cm x 45 cm) | Column | 40MPa | Concrete Rectangular | 450 | 450 | 2025 | 3175 | 0.64 | 1572.94 | G300E | 6429375 | 50.45 | G300E | 0 | 0
183 | Story4 | C34 | 40 MPa RC Column (45 cm x 45 cm) | Column | 40MPa | Concrete Rectangular | 450 | 450 | 2025 | 3175 | 0.64 | 1572.94 | G300E | 6429375 | 50.45 | G300E | 0 | 0
184 | Story4 | C35 | 40 MPa RC Column (45 cm x 45 cm) | Column | 40MPa | Concrete Rectangular | 450 | 450 | 2025 | 3175 | 0.64 | 1572.94 | G300E | 6429375 | 50.45 | G300E | 0 | 0
185 | Story4 | C36 | 40 MPa RC Column (45 cm x 45 cm) | Column | 40MPa | Concrete Rectangular | 450 | 450 | 2025 | 3175 | 0.64 | 1572.94 | G300E | 6429375 | 50.45 | G300E | 0 | 0
186 | Story4 | C4 | 40 MPa RC Column (45 cm x 45 cm) | Column | 40MPa | Concrete Rectangular | 450 | 450 | 2025 | 3175 | 0.64 | 1572.94 | G300E | 6429375 | 50.45 | G300E | 0 | 0
187 | Story4 | C5 | 40 MPa RC Column (45 cm x 45 cm) | Column | 40MPa | Concrete Rectangular | 450 | 450 | 2025 | 3175 | 0.64 | 1572.94 | G300E | 6429375 | 50.45 | G300E | 0 | 0
188 | Story4 | C6 | 40 MPa RC Column (45 cm x 45 cm) | Column | 40MPa | Concrete Rectangular | 450 | 450 | 2025 | 3175 | 0.64 | 1572.94 | G300E | 6429375 | 50.45 | G300E | 0 | 0
189 | Story4 | C7 | 40 MPa RC Column (45 cm x 45 cm) | Column | 40MPa | Concrete Rectangular | 450 | 450 | 2025 | 3175 | 0.64 | 1572.94 | G300E | 6429375 | 50.45 | G300E | 0 | 0
190 | Story4 | C8 | 40 MPa RC Column (45 cm x 45 cm) | Column | 40MPa | Concrete Rectangular | 450 | 450 | 2025 | 3175 | 0.64 | 1572.94 | G300E | 32021991.67 | 251.26 | G300E | 0 | 0
191 | Story4 | C9 | 40 MPa RC Column (45 cm x 45 cm) | Column | 40MPa | Concrete Rectangular | 450 | 450 | 2025 | 3175 | 0.64 | 1572.94 | G300E | 20899966.67 | 163.99 | G300E | 0 | 0
192 | Story5 | C1 | 40 MPa RC Column (40 cm x 40 cm) | Column | 40MPa | Concrete Rectangular | 400 | 400 | 1600 | 3150 | 0.5 | 1233.03 | G300E | 5040000 | 39.55 | G300E | 0 | 0
193 | Story5 | C10 | 40 MPa RC Column (40 cm x 40 cm) | Column | 40MPa | Concrete Rectangular | 400 | 400 | 1600 | 3150 | 0.5 | 1233.03 | G300E | 25187400 | 197.63 | G300E | 0 | 0
194 | Story5 | C11 | 40 MPa RC Column (40 cm x 40 cm) | Column | 40MPa | Concrete Rectangular | 400 | 400 | 1600 | 3150 | 0.5 | 1233.03 | G300E | 34662600 | 271.98 | G300E | 0 | 0
195 | Story5 | C12 | 40 MPa RC Column (40 cm x 40 cm) | Column | 40MPa | Concrete Rectangular | 400 | 400 | 1600 | 3150 | 0.5 | 1233.03 | G300E | 5040000 | 39.55 | G300E | 0 | 0
196 | Story5 | C13 | 40 MPa RC Column (40 cm x 40 cm) | Column | 40MPa | Concrete Rectangular | 400 | 400 | 1600 | 3150 | 0.5 | 1233.03 | G300E | 5040000 | 39.55 | G300E | 0 | 0
197 | Story5 | C14 | 40 MPa RC Column (40 cm x 40 cm) | Column | 40MPa | Concrete Rectangular | 400 | 400 | 1600 | 3150 | 0.5 | 1233.03 | G300E | 25022550 | 196.34 | G300E | 0 | 0
198 | Story5 | C17 | 40 MPa RC Column (40 cm x 40 cm) | Column | 40MPa | Concrete Rectangular | 400 | 400 | 1600 | 3150 | 0.5 | 1233.03 | G300E | 25194750 | 197.69 | G300E | 0 | 0
199 | Story5 | C18 | 40 MPa RC Column (40 cm x 40 cm) | Column | 40MPa | Concrete Rectangular | 400 | 400 | 1600 | 3150 | 0.5 | 1233.03 | G300E | 5040000 | 39.55 | G300E | 0 | 0
200 | Story5 | C19 | 40 MPa RC Column (40 cm x 40 cm) | Column | 40MPa | Concrete Rectangular | 400 | 400 | 1600 | 3150 | 0.5 | 1233.03 | G300E | 5040000 | 39.55 | G300E | 0 | 0
201 | Story5 | C2 | 40 MPa RC Column (40 cm x 40 cm) | Column | 40MPa | Concrete Rectangular | 400 | 400 | 1600 | 3150 | 0.5 | 1233.03 | G300E | 5040000 | 39.55 | G300E | 0 | 0
202 | Story5 | C20 | 40 MPa RC Column (40 cm x 40 cm) | Column | 40MPa | Concrete Rectangular | 400 | 400 | 1600 | 3150 | 0.5 | 1233.03 | G300E | 25190550 | 197.65 | G300E | 0 | 0
203 | Story5 | C23 | 40 MPa RC Column (40 cm x 40 cm) | Column | 40MPa | Concrete Rectangular | 400 | 400 | 1600 | 3150 | 0.5 | 1233.03 | G300E | 25192650 | 197.67 | G300E | 0 | 0
204 | Story5 | C24 | 40 MPa RC Column (40 cm x 40 cm) | Column | 40MPa | Concrete Rectangular | 400 | 400 | 1600 | 3150 | 0.5 | 1233.03 | G300E | 5040000 | 39.55 | G300E | 0 | 0
205 | Story5 | C25 | 40 MPa RC Column (40 cm x 40 cm) | Column | 40MPa | Concrete Rectangular | 400 | 400 | 1600 | 3150 | 0.5 | 1233.03 | G300E | 5040000 | 39.55 | G300E | 0 | 0
206 | Story5 | C26 | 40 MPa RC Column (40 cm x 40 cm) | Column | 40MPa | Concrete Rectangular | 400 | 400 | 1600 | 3150 | 0.5 | 1233.03 | G300E | 34663650 | 271.98 | G300E | 0 | 0
207 | Story5 | C27 | 40 MPa RC Column (40 cm x 40 cm) | Column | 40MPa | Concrete Rectangular | 400 | 400 | 1600 | 3150 | 0.5 | 1233.03 | G300E | 25192650 | 197.67 | G300E | 0 | 0
208 | Story5 | C28 | 40 MPa RC Column (40 cm x 40 cm) | Column | 40MPa | Concrete Rectangular | 400 | 400 | 1600 | 3150 | 0.5 | 1233.03 | G300E | 25187400 | 197.63 | G300E | 0 | 0
209 | Story5 | C29 | 40 MPa RC Column (40 cm x 40 cm) | Column | 40MPa | Concrete Rectangular | 400 | 400 | 1600 | 3150 | 0.5 | 1233.03 | G300E | 34660500 | 271.96 | G300E | 0 | 0
210 | Story5 | C3 | 40 MPa RC Column (40 cm x 40 cm) | Column | 40MPa | Concrete Rectangular | 400 | 400 | 1600 | 3150 | 0.5 | 1233.03 | G300E | 5040000 | 39.55 | G300E | 0 | 0
211 | Story5 | C30 | 40 MPa RC Column (40 cm x 40 cm) | Column | 40MPa | Concrete Rectangular | 400 | 400 | 1600 | 3150 | 0.5 | 1233.03 | G300E | 5040000 | 39.55 | G300E | 0 | 0
212 | Story5 | C31 | 40 MPa RC Column (40 cm x 40 cm) | Column | 40MPa | Concrete Rectangular | 400 | 400 | 1600 | 3150 | 0.5 | 1233.03 | G300E | 5040000 | 39.55 | G300E | 0 | 0
213 | Story5 | C32 | 40 MPa RC Column (40 cm x 40 cm) | Column | 40MPa | Concrete Rectangular | 400 | 400 | 1600 | 3150 | 0.5 | 1233.03 | G300E | 5040000 | 39.55 | G300E | 0 | 0
214 | Story5 | C33 | 40 MPa RC Column (40 cm x 40 cm) | Column | 40MPa | Concrete Rectangular | 400 | 400 | 1600 | 3150 | 0.5 | 1233.03 | G300E | 5040000 | 39.55 | G300E | 0 | 0
215 | Story5 | C34 | 40 MPa RC Column (40 cm x 40 cm) | Column | 40MPa | Concrete Rectangular | 400 | 400 | 1600 | 3150 | 0.5 | 1233.03 | G300E | 5040000 | 39.55 | G300E | 0 | 0
216 | Story5 | C35 | 40 MPa RC Column (40 cm x 40 cm) | Column | 40MPa | Concrete Rectangular | 400 | 400 | 1600 | 3150 | 0.5 | 1233.03 | G300E | 5040000 | 39.55 | G300E | 0 | 0
217 | Story5 | C36 | 40 MPa RC Column (40 cm x 40 cm) | Column | 40MPa | Concrete Rectangular | 400 | 400 | 1600 | 3150 | 0.5 | 1233.03 | G300E | 5040000 | 39.55 | G300E | 0 | 0
218 | Story5 | C4 | 40 MPa RC Column (40 cm x 40 cm) | Column | 40MPa | Concrete Rectangular | 400 | 400 | 1600 | 3150 | 0.5 | 1233.03 | G300E | 5040000 | 39.55 | G300E | 0 | 0
219 | Story5 | C5 | 40 MPa RC Column (40 cm x 40 cm) | Column | 40MPa | Concrete Rectangular | 400 | 400 | 1600 | 3150 | 0.5 | 1233.03 | G300E | 5040000 | 39.55 | G300E | 0 | 0
220 | Story5 | C6 | 40 MPa RC Column (40 cm x 40 cm) | Column | 40MPa | Concrete Rectangular | 400 | 400 | 1600 | 3150 | 0.5 | 1233.03 | G300E | 5040000 | 39.55 | G300E | 0 | 0
221 | Story5 | C7 | 40 MPa RC Column (40 cm x 40 cm) | Column | 40MPa | Concrete Rectangular | 400 | 400 | 1600 | 3150 | 0.5 | 1233.03 | G300E | 5040000 | 39.55 | G300E | 0 | 0
222 | Story5 | C8 | 40 MPa RC Column (40 cm x 40 cm) | Column | 40MPa | Concrete Rectangular | 400 | 400 | 1600 | 3150 | 0.5 | 1233.03 | G300E | 34936650 | 274.13 | G300E | 0 | 0
223 | Story5 | C9 | 40 MPa RC Column (40 cm x 40 cm) | Column | 40MPa | Concrete Rectangular | 400 | 400 | 1600 | 3150 | 0.5 | 1233.03 | G300E | 25019400 | 196.31 | G300E | 0 | 0
224 | Story6 | C1 | 40 MPa RC Column (40 cm x 40 cm) | Column | 40MPa | Concrete Rectangular | 400 | 400 | 1600 | 3150 | 0.5 | 1233.03 | G300E | 5040000 | 39.55 | G300E | 0 | 0
225 | Story6 | C10 | 40 MPa RC Column (40 cm x 40 cm) | Column | 40MPa | Concrete Rectangular | 400 | 400 | 1600 | 3150 | 0.5 | 1233.03 | G300E | 11860800 | 93.06 | G300E | 0 | 0
226 | Story6 | C11 | 40 MPa RC Column (40 cm x 40 cm) | Column | 40MPa | Concrete Rectangular | 400 | 400 | 1600 | 3150 | 0.5 | 1233.03 | G300E | 20316450 | 159.41 | G300E | 0 | 0
227 | Story6 | C12 | 40 MPa RC Column (40 cm x 40 cm) | Column | 40MPa | Concrete Rectangular | 400 | 400 | 1600 | 3150 | 0.5 | 1233.03 | G300E | 5040000 | 39.55 | G300E | 0 | 0
228 | Story6 | C13 | 40 MPa RC Column (40 cm x 40 cm) | Column | 40MPa | Concrete Rectangular | 400 | 400 | 1600 | 3150 | 0.5 | 1233.03 | G300E | 5040000 | 39.55 | G300E | 0 | 0
229 | Story6 | C14 | 40 MPa RC Column (40 cm x 40 cm) | Column | 40MPa | Concrete Rectangular | 400 | 400 | 1600 | 3150 | 0.5 | 1233.03 | G300E | 11730600 | 92.04 | G300E | 0 | 0
230 | Story6 | C17 | 40 MPa RC Column (40 cm x 40 cm) | Column | 40MPa | Concrete Rectangular | 400 | 400 | 1600 | 3150 | 0.5 | 1233.03 | G300E | 11867100 | 93.11 | G300E | 0 | 0
231 | Story6 | C18 | 40 MPa RC Column (40 cm x 40 cm) | Column | 40MPa | Concrete Rectangular | 400 | 400 | 1600 | 3150 | 0.5 | 1233.03 | G300E | 5040000 | 39.55 | G300E | 0 | 0
232 | Story6 | C19 | 40 MPa RC Column (40 cm x 40 cm) | Column | 40MPa | Concrete Rectangular | 400 | 400 | 1600 | 3150 | 0.5 | 1233.03 | G300E | 5040000 | 39.55 | G300E | 0 | 0
233 | Story6 | C2 | 40 MPa RC Column (40 cm x 40 cm) | Column | 40MPa | Concrete Rectangular | 400 | 400 | 1600 | 3150 | 0.5 | 1233.03 | G300E | 5040000 | 39.55 | G300E | 0 | 0
234 | Story6 | C20 | 40 MPa RC Column (40 cm x 40 cm) | Column | 40MPa | Concrete Rectangular | 400 | 400 | 1600 | 3150 | 0.5 | 1233.03 | G300E | 11861850 | 93.07 | G300E | 0 | 0
235 | Story6 | C23 | 40 MPa RC Column (40 cm x 40 cm) | Column | 40MPa | Concrete Rectangular | 400 | 400 | 1600 | 3150 | 0.5 | 1233.03 | G300E | 11865000 | 93.1 | G300E | 0 | 0
236 | Story6 | C24 | 40 MPa RC Column (40 cm x 40 cm) | Column | 40MPa | Concrete Rectangular | 400 | 400 | 1600 | 3150 | 0.5 | 1233.03 | G300E | 5040000 | 39.55 | G300E | 0 | 0
237 | Story6 | C25 | 40 MPa RC Column (40 cm x 40 cm) | Column | 40MPa | Concrete Rectangular | 400 | 400 | 1600 | 3150 | 0.5 | 1233.03 | G300E | 5040000 | 39.55 | G300E | 0 | 0
238 | Story6 | C26 | 40 MPa RC Column (40 cm x 40 cm) | Column | 40MPa | Concrete Rectangular | 400 | 400 | 1600 | 3150 | 0.5 | 1233.03 | G300E | 20317500 | 159.42 | G300E | 0 | 0
239 | Story6 | C27 | 40 MPa RC Column (40 cm x 40 cm) | Column | 40MPa | Concrete Rectangular | 400 | 400 | 1600 | 3150 | 0.5 | 1233.03 | G300E | 11865000 | 93.1 | G300E | 0 | 0
240 | Story6 | C28 | 40 MPa RC Column (40 cm x 40 cm) | Column | 40MPa | Concrete Rectangular | 400 | 400 | 1600 | 3150 | 0.5 | 1233.03 | G300E | 11860800 | 93.06 | G300E | 0 | 0
241 | Story6 | C29 | 40 MPa RC Column (40 cm x 40 cm) | Column | 40MPa | Concrete Rectangular | 400 | 400 | 1600 | 3150 | 0.5 | 1233.03 | G300E | 20314350 | 159.39 | G300E | 0 | 0
242 | Story6 | C3 | 40 MPa RC Column (40 cm x 40 cm) | Column | 40MPa | Concrete Rectangular | 400 | 400 | 1600 | 3150 | 0.5 | 1233.03 | G300E | 5040000 | 39.55 | G300E | 0 | 0
243 | Story6 | C30 | 40 MPa RC Column (40 cm x 40 cm) | Column | 40MPa | Concrete Rectangular | 400 | 400 | 1600 | 3150 | 0.5 | 1233.03 | G300E | 5040000 | 39.55 | G300E | 0 | 0
244 | Story6 | C31 | 40 MPa RC Column (40 cm x 40 cm) | Column | 40MPa | Concrete Rectangular | 400 | 400 | 1600 | 3150 | 0.5 | 1233.03 | G300E | 5040000 | 39.55 | G300E | 0 | 0
245 | Story6 | C32 | 40 MPa RC Column (40 cm x 40 cm) | Column | 40MPa | Concrete Rectangular | 400 | 400 | 1600 | 3150 | 0.5 | 1233.03 | G300E | 5040000 | 39.55 | G300E | 0 | 0
246 | Story6 | C33 | 40 MPa RC Column (40 cm x 40 cm) | Column | 40MPa | Concrete Rectangular | 400 | 400 | 1600 | 3150 | 0.5 | 1233.03 | G300E | 5040000 | 39.55 | G300E | 0 | 0
247 | Story6 | C34 | 40 MPa RC Column (40 cm x 40 cm) | Column | 40MPa | Concrete Rectangular | 400 | 400 | 1600 | 3150 | 0.5 | 1233.03 | G300E | 5040000 | 39.55 | G300E | 0 | 0
248 | Story6 | C35 | 40 MPa RC Column (40 cm x 40 cm) | Column | 40MPa | Concrete Rectangular | 400 | 400 | 1600 | 3150 | 0.5 | 1233.03 | G300E | 5040000 | 39.55 | G300E | 0 | 0
249 | Story6 | C36 | 40 MPa RC Column (40 cm x 40 cm) | Column | 40MPa | Concrete Rectangular | 400 | 400 | 1600 | 3150 | 0.5 | 1233.03 | G300E | 5040000 | 39.55 | G300E | 0 | 0
250 | Story6 | C4 | 40 MPa RC Column (40 cm x 40 cm) | Column | 40MPa | Concrete Rectangular | 400 | 400 | 1600 | 3150 | 0.5 | 1233.03 | G300E | 5040000 | 39.55 | G300E | 0 | 0
251 | Story6 | C5 | 40 MPa RC Column (40 cm x 40 cm) | Column | 40MPa | Concrete Rectangular | 400 | 400 | 1600 | 3150 | 0.5 | 1233.03 | G300E | 5040000 | 39.55 | G300E | 0 | 0
252 | Story6 | C6 | 40 MPa RC Column (40 cm x 40 cm) | Column | 40MPa | Concrete Rectangular | 400 | 400 | 1600 | 3150 | 0.5 | 1233.03 | G300E | 5040000 | 39.55 | G300E | 0 | 0
253 | Story6 | C7 | 40 MPa RC Column (40 cm x 40 cm) | Column | 40MPa | Concrete Rectangular | 400 | 400 | 1600 | 3150 | 0.5 | 1233.03 | G300E | 5040000 | 39.55 | G300E | 0 | 0
254 | Story6 | C8 | 40 MPa RC Column (40 cm x 40 cm) | Column | 40MPa | Concrete Rectangular | 400 | 400 | 1600 | 3150 | 0.5 | 1233.03 | G300E | 20524350 | 161.04 | G300E | 0 | 0
255 | Story6 | C9 | 40 MPa RC Column (40 cm x 40 cm) | Column | 40MPa | Concrete Rectangular | 400 | 400 | 1600 | 3150 | 0.5 | 1233.03 | G300E | 11726400 | 92.01 | G300E | 0 | 0
256 | Story7 | C1 | 40 MPa RC Column (35 cm x 35 cm) | Column | 40MPa | Concrete Rectangular | 350 | 350 | 1225 | 3150 | 0.39 | 944.04 | G300E | 3858750 | 30.28 | G300E | 0 | 0
257 | Story7 | C10 | 40 MPa RC Column (35 cm x 35 cm) | Column | 40MPa | Concrete Rectangular | 350 | 350 | 1225 | 3150 | 0.39 | 944.04 | G300E | 14276850 | 112.02 | G300E | 0 | 0
258 | Story7 | C11 | 40 MPa RC Column (35 cm x 35 cm) | Column | 40MPa | Concrete Rectangular | 350 | 350 | 1225 | 3150 | 0.39 | 944.04 | G300E | 21542850 | 169.03 | G300E | 0 | 0
259 | Story7 | C12 | 40 MPa RC Column (35 cm x 35 cm) | Column | 40MPa | Concrete Rectangular | 350 | 350 | 1225 | 3150 | 0.39 | 944.04 | G300E | 3858750 | 30.28 | G300E | 0 | 0
260 | Story7 | C13 | 40 MPa RC Column (35 cm x 35 cm) | Column | 40MPa | Concrete Rectangular | 350 | 350 | 1225 | 3150 | 0.39 | 944.04 | G300E | 3858750 | 30.28 | G300E | 0 | 0
261 | Story7 | C14 | 40 MPa RC Column (35 cm x 35 cm) | Column | 40MPa | Concrete Rectangular | 350 | 350 | 1225 | 3150 | 0.39 | 944.04 | G300E | 14178150 | 111.25 | G300E | 0 | 0
262 | Story7 | C17 | 40 MPa RC Column (35 cm x 35 cm) | Column | 40MPa | Concrete Rectangular | 350 | 350 | 1225 | 3150 | 0.39 | 944.04 | G300E | 14282100 | 112.06 | G300E | 0 | 0
263 | Story7 | C18 | 40 MPa RC Column (35 cm x 35 cm) | Column | 40MPa | Concrete Rectangular | 350 | 350 | 1225 | 3150 | 0.39 | 944.04 | G300E | 3858750 | 30.28 | G300E | 0 | 0
264 | Story7 | C19 | 40 MPa RC Column (35 cm x 35 cm) | Column | 40MPa | Concrete Rectangular | 350 | 350 | 1225 | 3150 | 0.39 | 944.04 | G300E | 3858750 | 30.28 | G300E | 0 | 0
265 | Story7 | C2 | 40 MPa RC Column (35 cm x 35 cm) | Column | 40MPa | Concrete Rectangular | 350 | 350 | 1225 | 3150 | 0.39 | 944.04 | G300E | 3858750 | 30.28 | G300E | 0 | 0
266 | Story7 | C20 | 40 MPa RC Column (35 cm x 35 cm) | Column | 40MPa | Concrete Rectangular | 350 | 350 | 1225 | 3150 | 0.39 | 944.04 | G300E | 14278950 | 112.04 | G300E | 0 | 0
267 | Story7 | C23 | 40 MPa RC Column (35 cm x 35 cm) | Column | 40MPa | Concrete Rectangular | 350 | 350 | 1225 | 3150 | 0.39 | 944.04 | G300E | 14280000 | 112.05 | G300E | 0 | 0
268 | Story7 | C24 | 40 MPa RC Column (35 cm x 35 cm) | Column | 40MPa | Concrete Rectangular | 350 | 350 | 1225 | 3150 | 0.39 | 944.04 | G300E | 3858750 | 30.28 | G300E | 0 | 0
269 | Story7 | C25 | 40 MPa RC Column (35 cm x 35 cm) | Column | 40MPa | Concrete Rectangular | 350 | 350 | 1225 | 3150 | 0.39 | 944.04 | G300E | 3858750 | 30.28 | G300E | 0 | 0
270 | Story7 | C26 | 40 MPa RC Column (35 cm x 35 cm) | Column | 40MPa | Concrete Rectangular | 350 | 350 | 1225 | 3150 | 0.39 | 944.04 | G300E | 21542850 | 169.03 | G300E | 0 | 0
271 | Story7 | C27 | 40 MPa RC Column (35 cm x 35 cm) | Column | 40MPa | Concrete Rectangular | 350 | 350 | 1225 | 3150 | 0.39 | 944.04 | G300E | 14281050 | 112.05 | G300E | 0 | 0
272 | Story7 | C28 | 40 MPa RC Column (35 cm x 35 cm) | Column | 40MPa | Concrete Rectangular | 350 | 350 | 1225 | 3150 | 0.39 | 944.04 | G300E | 14277900 | 112.03 | G300E | 0 | 0
273 | Story7 | C29 | 40 MPa RC Column (35 cm x 35 cm) | Column | 40MPa | Concrete Rectangular | 350 | 350 | 1225 | 3150 | 0.39 | 944.04 | G300E | 21540750 | 169.02 | G300E | 0 | 0
274 | Story7 | C3 | 40 MPa RC Column (35 cm x 35 cm) | Column | 40MPa | Concrete Rectangular | 350 | 350 | 1225 | 3150 | 0.39 | 944.04 | G300E | 3858750 | 30.28 | G300E | 0 | 0
275 | Story7 | C30 | 40 MPa RC Column (35 cm x 35 cm) | Column | 40MPa | Concrete Rectangular | 350 | 350 | 1225 | 3150 | 0.39 | 944.04 | G300E | 3858750 | 30.28 | G300E | 0 | 0
276 | Story7 | C31 | 40 MPa RC Column (35 cm x 35 cm) | Column | 40MPa | Concrete Rectangular | 350 | 350 | 1225 | 3150 | 0.39 | 944.04 | G300E | 3858750 | 30.28 | G300E | 0 | 0
277 | Story7 | C32 | 40 MPa RC Column (35 cm x 35 cm) | Column | 40MPa | Concrete Rectangular | 350 | 350 | 1225 | 3150 | 0.39 | 944.04 | G300E | 3858750 | 30.28 | G300E | 0 | 0
278 | Story7 | C33 | 40 MPa RC Column (35 cm x 35 cm) | Column | 40MPa | Concrete Rectangular | 350 | 350 | 1225 | 3150 | 0.39 | 944.04 | G300E | 3858750 | 30.28 | G300E | 0 | 0
279 | Story7 | C34 | 40 MPa RC Column (35 cm x 35 cm) | Column | 40MPa | Concrete Rectangular | 350 | 350 | 1225 | 3150 | 0.39 | 944.04 | G300E | 3858750 | 30.28 | G300E | 0 | 0
280 | Story7 | C35 | 40 MPa RC Column (35 cm x 35 cm) | Column | 40MPa | Concrete Rectangular | 350 | 350 | 1225 | 3150 | 0.39 | 944.04 | G300E | 3858750 | 30.28 | G300E | 0 | 0
281 | Story7 | C36 | 40 MPa RC Column (35 cm x 35 cm) | Column | 40MPa | Concrete Rectangular | 350 | 350 | 1225 | 3150 | 0.39 | 944.04 | G300E | 3858750 | 30.28 | G300E | 0 | 0
282 | Story7 | C4 | 40 MPa RC Column (35 cm x 35 cm) | Column | 40MPa | Concrete Rectangular | 350 | 350 | 1225 | 3150 | 0.39 | 944.04 | G300E | 3858750 | 30.28 | G300E | 0 | 0
283 | Story7 | C5 | 40 MPa RC Column (35 cm x 35 cm) | Column | 40MPa | Concrete Rectangular | 350 | 350 | 1225 | 3150 | 0.39 | 944.04 | G300E | 3858750 | 30.28 | G300E | 0 | 0
284 | Story7 | C6 | 40 MPa RC Column (35 cm x 35 cm) | Column | 40MPa | Concrete Rectangular | 350 | 350 | 1225 | 3150 | 0.39 | 944.04 | G300E | 3858750 | 30.28 | G300E | 0 | 0
285 | Story7 | C7 | 40 MPa RC Column (35 cm x 35 cm) | Column | 40MPa | Concrete Rectangular | 350 | 350 | 1225 | 3150 | 0.39 | 944.04 | G300E | 3858750 | 30.28 | G300E | 0 | 0
286 | Story7 | C8 | 40 MPa RC Column (35 cm x 35 cm) | Column | 40MPa | Concrete Rectangular | 350 | 350 | 1225 | 3150 | 0.39 | 944.04 | G300E | 21702450 | 170.29 | G300E | 0 | 0
287 | Story7 | C9 | 40 MPa RC Column (35 cm x 35 cm) | Column | 40MPa | Concrete Rectangular | 350 | 350 | 1225 | 3150 | 0.39 | 944.04 | G300E | 14175000 | 111.22 | G300E | 0 | 0
288 | Story8 | C1 | 40 MPa RC Column (35 cm x 35 cm) | Column | 40MPa | Concrete Rectangular | 350 | 350 | 1225 | 3150 | 0.39 | 944.04 | G300E | 3858750 | 30.28 | G300E | 0 | 0
289 | Story8 | C10 | 40 MPa RC Column (35 cm x 35 cm) | Column | 40MPa | Concrete Rectangular | 350 | 350 | 1225 | 3150 | 0.39 | 944.04 | G300E | 3858750 | 30.28 | G300E | 0 | 0
290 | Story8 | C11 | 40 MPa RC Column (35 cm x 35 cm) | Column | 40MPa | Concrete Rectangular | 350 | 350 | 1225 | 3150 | 0.39 | 944.04 | G300E | 7149450 | 56.1 | G300E | 0 | 0
291 | Story8 | C12 | 40 MPa RC Column (35 cm x 35 cm) | Column | 40MPa | Concrete Rectangular | 350 | 350 | 1225 | 3150 | 0.39 | 944.04 | G300E | 3858750 | 30.28 | G300E | 0 | 0
292 | Story8 | C13 | 40 MPa RC Column (35 cm x 35 cm) | Column | 40MPa | Concrete Rectangular | 350 | 350 | 1225 | 3150 | 0.39 | 944.04 | G300E | 3858750 | 30.28 | G300E | 0 | 0
293 | Story8 | C14 | 40 MPa RC Column (35 cm x 35 cm) | Column | 40MPa | Concrete Rectangular | 350 | 350 | 1225 | 3150 | 0.39 | 944.04 | G300E | 3858750 | 30.28 | G300E | 0 | 0
294 | Story8 | C17 | 40 MPa RC Column (35 cm x 35 cm) | Column | 40MPa | Concrete Rectangular | 350 | 350 | 1225 | 3150 | 0.39 | 944.04 | G300E | 3858750 | 30.28 | G300E | 0 | 0
295 | Story8 | C18 | 40 MPa RC Column (35 cm x 35 cm) | Column | 40MPa | Concrete Rectangular | 350 | 350 | 1225 | 3150 | 0.39 | 944.04 | G300E | 3858750 | 30.28 | G300E | 0 | 0
296 | Story8 | C19 | 40 MPa RC Column (35 cm x 35 cm) | Column | 40MPa | Concrete Rectangular | 350 | 350 | 1225 | 3150 | 0.39 | 944.04 | G300E | 3858750 | 30.28 | G300E | 0 | 0
297 | Story8 | C2 | 40 MPa RC Column (35 cm x 35 cm) | Column | 40MPa | Concrete Rectangular | 350 | 350 | 1225 | 3150 | 0.39 | 944.04 | G300E | 3858750 | 30.28 | G300E | 0 | 0
298 | Story8 | C20 | 40 MPa RC Column (35 cm x 35 cm) | Column | 40MPa | Concrete Rectangular | 350 | 350 | 1225 | 3150 | 0.39 | 944.04 | G300E | 3858750 | 30.28 | G300E | 0 | 0
299 | Story8 | C23 | 40 MPa RC Column (35 cm x 35 cm) | Column | 40MPa | Concrete Rectangular | 350 | 350 | 1225 | 3150 | 0.39 | 944.04 | G300E | 3858750 | 30.28 | G300E | 0 | 0
300 | Story8 | C24 | 40 MPa RC Column (35 cm x 35 cm) | Column | 40MPa | Concrete Rectangular | 350 | 350 | 1225 | 3150 | 0.39 | 944.04 | G300E | 3858750 | 30.28 | G300E | 0 | 0
301 | Story8 | C25 | 40 MPa RC Column (35 cm x 35 cm) | Column | 40MPa | Concrete Rectangular | 350 | 350 | 1225 | 3150 | 0.39 | 944.04 | G300E | 3858750 | 30.28 | G300E | 0 | 0
302 | Story8 | C26 | 40 MPa RC Column (35 cm x 35 cm) | Column | 40MPa | Concrete Rectangular | 350 | 350 | 1225 | 3150 | 0.39 | 944.04 | G300E | 7150500 | 56.11 | G300E | 0 | 0
303 | Story8 | C27 | 40 MPa RC Column (35 cm x 35 cm) | Column | 40MPa | Concrete Rectangular | 350 | 350 | 1225 | 3150 | 0.39 | 944.04 | G300E | 3858750 | 30.28 | G300E | 0 | 0
304 | Story8 | C28 | 40 MPa RC Column (35 cm x 35 cm) | Column | 40MPa | Concrete Rectangular | 350 | 350 | 1225 | 3150 | 0.39 | 944.04 | G300E | 3858750 | 30.28 | G300E | 0 | 0
305 | Story8 | C29 | 40 MPa RC Column (35 cm x 35 cm) | Column | 40MPa | Concrete Rectangular | 350 | 350 | 1225 | 3150 | 0.39 | 944.04 | G300E | 7147350 | 56.08 | G300E | 0 | 0
306 | Story8 | C3 | 40 MPa RC Column (35 cm x 35 cm) | Column | 40MPa | Concrete Rectangular | 350 | 350 | 1225 | 3150 | 0.39 | 944.04 | G300E | 3858750 | 30.28 | G300E | 0 | 0
307 | Story8 | C30 | 40 MPa RC Column (35 cm x 35 cm) | Column | 40MPa | Concrete Rectangular | 350 | 350 | 1225 | 3150 | 0.39 | 944.04 | G300E | 3858750 | 30.28 | G300E | 0 | 0
308 | Story8 | C31 | 40 MPa RC Column (35 cm x 35 cm) | Column | 40MPa | Concrete Rectangular | 350 | 350 | 1225 | 3150 | 0.39 | 944.04 | G300E | 3858750 | 30.28 | G300E | 0 | 0
309 | Story8 | C32 | 40 MPa RC Column (35 cm x 35 cm) | Column | 40MPa | Concrete Rectangular | 350 | 350 | 1225 | 3150 | 0.39 | 944.04 | G300E | 3858750 | 30.28 | G300E | 0 | 0
310 | Story8 | C33 | 40 MPa RC Column (35 cm x 35 cm) | Column | 40MPa | Concrete Rectangular | 350 | 350 | 1225 | 3150 | 0.39 | 944.04 | G300E | 3858750 | 30.28 | G300E | 0 | 0
311 | Story8 | C34 | 40 MPa RC Column (35 cm x 35 cm) | Column | 40MPa | Concrete Rectangular | 350 | 350 | 1225 | 3150 | 0.39 | 944.04 | G300E | 3858750 | 30.28 | G300E | 0 | 0
312 | Story8 | C35 | 40 MPa RC Column (35 cm x 35 cm) | Column | 40MPa | Concrete Rectangular | 350 | 350 | 1225 | 3150 | 0.39 | 944.04 | G300E | 3858750 | 30.28 | G300E | 0 | 0
313 | Story8 | C36 | 40 MPa RC Column (35 cm x 35 cm) | Column | 40MPa | Concrete Rectangular | 350 | 350 | 1225 | 3150 | 0.39 | 944.04 | G300E | 3858750 | 30.28 | G300E | 0 | 0
314 | Story8 | C4 | 40 MPa RC Column (35 cm x 35 cm) | Column | 40MPa | Concrete Rectangular | 350 | 350 | 1225 | 3150 | 0.39 | 944.04 | G300E | 3858750 | 30.28 | G300E | 0 | 0
315 | Story8 | C5 | 40 MPa RC Column (35 cm x 35 cm) | Column | 40MPa | Concrete Rectangular | 350 | 350 | 1225 | 3150 | 0.39 | 944.04 | G300E | 3858750 | 30.28 | G300E | 0 | 0
316 | Story8 | C6 | 40 MPa RC Column (35 cm x 35 cm) | Column | 40MPa | Concrete Rectangular | 350 | 350 | 1225 | 3150 | 0.39 | 944.04 | G300E | 3858750 | 30.28 | G300E | 0 | 0
317 | Story8 | C7 | 40 MPa RC Column (35 cm x 35 cm) | Column | 40MPa | Concrete Rectangular | 350 | 350 | 1225 | 3150 | 0.39 | 944.04 | G300E | 3858750 | 30.28 | G300E | 0 | 0
318 | Story8 | C8 | 40 MPa RC Column (35 cm x 35 cm) | Column | 40MPa | Concrete Rectangular | 350 | 350 | 1225 | 3150 | 0.39 | 944.04 | G300E | 7271250 | 57.05 | G300E | 0 | 0
319 | Story8 | C9 | 40 MPa RC Column (35 cm x 35 cm) | Column | 40MPa | Concrete Rectangular | 350 | 350 | 1225 | 3150 | 0.39 | 944.04 | G300E | 3858750 | 30.28 | G300E | 0 | 0
320 | Story9 | C1 | 40 MPa RC Column (27.5 cm x 27.5 cm) | Column | 40MPa | Concrete Rectangular | 275 | 275 | 756.3 | 3150 | 0.24 | 582.8 | G300E | 8541750 | 67.02 | G300E | 0 | 0
321 | Story9 | C10 | 40 MPa RC Column (27.5 cm x 27.5 cm) | Column | 40MPa | Concrete Rectangular | 275 | 275 | 756.3 | 3150 | 0.24 | 582.8 | G300E | 12432000 | 97.55 | G300E | 0 | 0
322 | Story9 | C11 | 40 MPa RC Column (27.5 cm x 27.5 cm) | Column | 40MPa | Concrete Rectangular | 275 | 275 | 756.3 | 3150 | 0.24 | 582.8 | G300E | 15208200 | 119.33 | G300E | 0 | 0
323 | Story9 | C12 | 40 MPa RC Column (27.5 cm x 27.5 cm) | Column | 40MPa | Concrete Rectangular | 275 | 275 | 756.3 | 3150 | 0.24 | 582.8 | G300E | 11327400 | 88.88 | G300E | 0 | 0
324 | Story9 | C13 | 40 MPa RC Column (27.5 cm x 27.5 cm) | Column | 40MPa | Concrete Rectangular | 275 | 275 | 756.3 | 3150 | 0.24 | 582.8 | G300E | 11224500 | 88.07 | G300E | 0 | 0
325 | Story9 | C14 | 40 MPa RC Column (27.5 cm x 27.5 cm) | Column | 40MPa | Concrete Rectangular | 275 | 275 | 756.3 | 3150 | 0.24 | 582.8 | G300E | 12406800 | 97.35 | G300E | 0 | 0
326 | Story9 | C17 | 40 MPa RC Column (27.5 cm x 27.5 cm) | Column | 40MPa | Concrete Rectangular | 275 | 275 | 756.3 | 3150 | 0.24 | 582.8 | G300E | 12436200 | 97.58 | G300E | 0 | 0
327 | Story9 | C18 | 40 MPa RC Column (27.5 cm x 27.5 cm) | Column | 40MPa | Concrete Rectangular | 275 | 275 | 756.3 | 3150 | 0.24 | 582.8 | G300E | 11232900 | 88.14 | G300E | 0 | 0
328 | Story9 | C19 | 40 MPa RC Column (27.5 cm x 27.5 cm) | Column | 40MPa | Concrete Rectangular | 275 | 275 | 756.3 | 3150 | 0.24 | 582.8 | G300E | 11237100 | 88.17 | G300E | 0 | 0
329 | Story9 | C2 | 40 MPa RC Column (27.5 cm x 27.5 cm) | Column | 40MPa | Concrete Rectangular | 275 | 275 | 756.3 | 3150 | 0.24 | 582.8 | G300E | 11314800 | 88.78 | G300E | 0 | 0
330 | Story9 | C20 | 40 MPa RC Column (27.5 cm x 27.5 cm) | Column | 40MPa | Concrete Rectangular | 275 | 275 | 756.3 | 3150 | 0.24 | 582.8 | G300E | 12432000 | 97.55 | G300E | 0 | 0
331 | Story9 | C23 | 40 MPa RC Column (27.5 cm x 27.5 cm) | Column | 40MPa | Concrete Rectangular | 275 | 275 | 756.3 | 3150 | 0.24 | 582.8 | G300E | 12436200 | 97.58 | G300E | 0 | 0
332 | Story9 | C24 | 40 MPa RC Column (27.5 cm x 27.5 cm) | Column | 40MPa | Concrete Rectangular | 275 | 275 | 756.3 | 3150 | 0.24 | 582.8 | G300E | 11232900 | 88.14 | G300E | 0 | 0
333 | Story9 | C25 | 40 MPa RC Column (27.5 cm x 27.5 cm) | Column | 40MPa | Concrete Rectangular | 275 | 275 | 756.3 | 3150 | 0.24 | 582.8 | G300E | 11331600 | 88.91 | G300E | 0 | 0
334 | Story9 | C26 | 40 MPa RC Column (27.5 cm x 27.5 cm) | Column | 40MPa | Concrete Rectangular | 275 | 275 | 756.3 | 3150 | 0.24 | 582.8 | G300E | 15208200 | 119.33 | G300E | 0 | 0
335 | Story9 | C27 | 40 MPa RC Column (27.5 cm x 27.5 cm) | Column | 40MPa | Concrete Rectangular | 275 | 275 | 756.3 | 3150 | 0.24 | 582.8 | G300E | 12436200 | 97.58 | G300E | 0 | 0
336 | Story9 | C28 | 40 MPa RC Column (27.5 cm x 27.5 cm) | Column | 40MPa | Concrete Rectangular | 275 | 275 | 756.3 | 3150 | 0.24 | 582.8 | G300E | 12436200 | 97.58 | G300E | 0 | 0
337 | Story9 | C29 | 40 MPa RC Column (27.5 cm x 27.5 cm) | Column | 40MPa | Concrete Rectangular | 275 | 275 | 756.3 | 3150 | 0.24 | 582.8 | G300E | 15206100 | 119.31 | G300E | 0 | 0
338 | Story9 | C3 | 40 MPa RC Column (27.5 cm x 27.5 cm) | Column | 40MPa | Concrete Rectangular | 275 | 275 | 756.3 | 3150 | 0.24 | 582.8 | G300E | 11222400 | 88.06 | G300E | 0 | 0
339 | Story9 | C30 | 40 MPa RC Column (27.5 cm x 27.5 cm) | Column | 40MPa | Concrete Rectangular | 275 | 275 | 756.3 | 3150 | 0.24 | 582.8 | G300E | 11328450 | 88.89 | G300E | 0 | 0
340 | Story9 | C31 | 40 MPa RC Column (27.5 cm x 27.5 cm) | Column | 40MPa | Concrete Rectangular | 275 | 275 | 756.3 | 3150 | 0.24 | 582.8 | G300E | 8109150 | 63.63 | G300E | 0 | 0
341 | Story9 | C32 | 40 MPa RC Column (27.5 cm x 27.5 cm) | Column | 40MPa | Concrete Rectangular | 275 | 275 | 756.3 | 3150 | 0.24 | 582.8 | G300E | 11327400 | 88.88 | G300E | 0 | 0
342 | Story9 | C33 | 40 MPa RC Column (27.5 cm x 27.5 cm) | Column | 40MPa | Concrete Rectangular | 275 | 275 | 756.3 | 3150 | 0.24 | 582.8 | G300E | 11232900 | 88.14 | G300E | 0 | 0
343 | Story9 | C34 | 40 MPa RC Column (27.5 cm x 27.5 cm) | Column | 40MPa | Concrete Rectangular | 275 | 275 | 756.3 | 3150 | 0.24 | 582.8 | G300E | 11232900 | 88.14 | G300E | 0 | 0
344 | Story9 | C35 | 40 MPa RC Column (27.5 cm x 27.5 cm) | Column | 40MPa | Concrete Rectangular | 275 | 275 | 756.3 | 3150 | 0.24 | 582.8 | G300E | 11327400 | 88.88 | G300E | 0 | 0
345 | Story9 | C36 | 40 MPa RC Column (27.5 cm x 27.5 cm) | Column | 40MPa | Concrete Rectangular | 275 | 275 | 756.3 | 3150 | 0.24 | 582.8 | G300E | 8106000 | 63.6 | G300E | 0 | 0
346 | Story9 | C4 | 40 MPa RC Column (27.5 cm x 27.5 cm) | Column | 40MPa | Concrete Rectangular | 275 | 275 | 756.3 | 3150 | 0.24 | 582.8 | G300E | 11237100 | 88.17 | G300E | 0 | 0
347 | Story9 | C5 | 40 MPa RC Column (27.5 cm x 27.5 cm) | Column | 40MPa | Concrete Rectangular | 275 | 275 | 756.3 | 3150 | 0.24 | 582.8 | G300E | 11331600 | 88.91 | G300E | 0 | 0
348 | Story9 | C6 | 40 MPa RC Column (27.5 cm x 27.5 cm) | Column | 40MPa | Concrete Rectangular | 275 | 275 | 756.3 | 3150 | 0.24 | 582.8 | G300E | 8109150 | 63.63 | G300E | 0 | 0
349 | Story9 | C7 | 40 MPa RC Column (27.5 cm x 27.5 cm) | Column | 40MPa | Concrete Rectangular | 275 | 275 | 756.3 | 3150 | 0.24 | 582.8 | G300E | 11292750 | 88.61 | G300E | 0 | 0
350 | Story9 | C8 | 40 MPa RC Column (27.5 cm x 27.5 cm) | Column | 40MPa | Concrete Rectangular | 275 | 275 | 756.3 | 3150 | 0.24 | 582.8 | G300E | 15282750 | 119.91 | G300E | 0 | 0
351 | Story9 | C9 | 40 MPa RC Column (27.5 cm x 27.5 cm) | Column | 40MPa | Concrete Rectangular | 275 | 275 | 756.3 | 3150 | 0.24 | 582.8 | G300E | 12401550 | 97.31 | G300E | 0 | 0

## Walls
| Story | Label | Section | Structural_Element_Type | Material | Width_(mm) | Depth_(mm) | Area_(cm^2) | Length_(mm) | Volume_(m^3) | Mass_(kg) | Long._Rebar_Material | Long._Rebar_Volume_(mm^3) | Long._Rebar_Mass_(kg) | Tran._Rebar_Material | Tran._Rebar_Volume_(mm^3) | Tran._Rebar_Mass_(kg)
0 | Story1 | P1 | RC Wall - 150 mm | Wall | 40MPa | 7200 | 150 | 10800 | 3500 | 3.78 | 9247.71 | G300E | 49329000 | 387.05 | G300E | 9450000 | 74.15
1 | Story1 | P2 | RC Wall - 150 mm | Wall | 40MPa | 7200 | 150 | 10800 | 3500 | 3.78 | 9247.71 | G300E | 49329000 | 387.05 | G300E | 9450000 | 74.15
2 | Story1 | P3 | RC Wall - 150 mm | Wall | 40MPa | 7200 | 150 | 10800 | 3500 | 3.78 | 9247.71 | G300E | 49140000 | 385.57 | G300E | 9450000 | 74.15
3 | Story1 | P4 | RC Wall - 150 mm | Wall | 40MPa | 7200 | 150 | 10800 | 3500 | 3.78 | 9247.71 | G300E | 49140000 | 385.57 | G300E | 9450000 | 74.15
4 | Story10 | P1 | RC Wall - 150 mm | Wall | 40MPa | 7200 | 150 | 10800 | 3500 | 3.78 | 9247.71 | G300E | 9450000 | 74.15 | G300E | 9450000 | 74.15
5 | Story10 | P2 | RC Wall - 150 mm | Wall | 40MPa | 7200 | 150 | 10800 | 3500 | 3.78 | 9247.71 | G300E | 9450000 | 74.15 | G300E | 9450000 | 74.15
6 | Story10 | P3 | RC Wall - 150 mm | Wall | 40MPa | 7200 | 150 | 10800 | 3500 | 3.78 | 9247.71 | G300E | 9450000 | 74.15 | G300E | 9450000 | 74.15
7 | Story10 | P4 | RC Wall - 150 mm | Wall | 40MPa | 7200 | 150 | 10800 | 3500 | 3.78 | 9247.71 | G300E | 9450000 | 74.15 | G300E | 9450000 | 74.15
8 | Story11 | P1 | RC Wall - 150 mm | Wall | 40MPa | 7200 | 150 | 10800 | 3500 | 3.78 | 9247.71 | G300E | 9450000 | 74.15 | G300E | 9450000 | 74.15
9 | Story11 | P2 | RC Wall - 150 mm | Wall | 40MPa | 7200 | 150 | 10800 | 3500 | 3.78 | 9247.71 | G300E | 9450000 | 74.15 | G300E | 9450000 | 74.15
10 | Story11 | P3 | RC Wall - 150 mm | Wall | 40MPa | 7200 | 150 | 10800 | 3500 | 3.78 | 9247.71 | G300E | 9450000 | 74.15 | G300E | 9450000 | 74.15
11 | Story11 | P4 | RC Wall - 150 mm | Wall | 40MPa | 7200 | 150 | 10800 | 3500 | 3.78 | 9247.71 | G300E | 9450000 | 74.15 | G300E | 9450000 | 74.15
12 | Story2 | P1 | RC Wall - 150 mm | Wall | 40MPa | 7200 | 150 | 10800 | 3500 | 3.78 | 9247.71 | G300E | 38934000 | 305.49 | G300E | 9450000 | 74.15
13 | Story2 | P2 | RC Wall - 150 mm | Wall | 40MPa | 7200 | 150 | 10800 | 3500 | 3.78 | 9247.71 | G300E | 38934000 | 305.49 | G300E | 9450000 | 74.15
14 | Story2 | P3 | RC Wall - 150 mm | Wall | 40MPa | 7200 | 150 | 10800 | 3500 | 3.78 | 9247.71 | G300E | 38745000 | 304.01 | G300E | 9450000 | 74.15
15 | Story2 | P4 | RC Wall - 150 mm | Wall | 40MPa | 7200 | 150 | 10800 | 3500 | 3.78 | 9247.71 | G300E | 38745000 | 304.01 | G300E | 9450000 | 74.15
16 | Story3 | P1 | RC Wall - 150 mm | Wall | 40MPa | 7200 | 150 | 10800 | 3500 | 3.78 | 9247.71 | G300E | 29295000 | 229.86 | G300E | 9450000 | 74.15
17 | Story3 | P2 | RC Wall - 150 mm | Wall | 40MPa | 7200 | 150 | 10800 | 3500 | 3.78 | 9247.71 | G300E | 29295000 | 229.86 | G300E | 9450000 | 74.15
18 | Story3 | P3 | RC Wall - 150 mm | Wall | 40MPa | 7200 | 150 | 10800 | 3500 | 3.78 | 9247.71 | G300E | 29106000 | 228.38 | G300E | 9450000 | 74.15
19 | Story3 | P4 | RC Wall - 150 mm | Wall | 40MPa | 7200 | 150 | 10800 | 3500 | 3.78 | 9247.71 | G300E | 29106000 | 228.38 | G300E | 9450000 | 74.15
20 | Story4 | P1 | RC Wall - 150 mm | Wall | 40MPa | 7200 | 150 | 10800 | 3500 | 3.78 | 9247.71 | G300E | 19845000 | 155.71 | G300E | 9450000 | 74.15
21 | Story4 | P2 | RC Wall - 150 mm | Wall | 40MPa | 7200 | 150 | 10800 | 3500 | 3.78 | 9247.71 | G300E | 20034000 | 157.19 | G300E | 9450000 | 74.15
22 | Story4 | P3 | RC Wall - 150 mm | Wall | 40MPa | 7200 | 150 | 10800 | 3500 | 3.78 | 9247.71 | G300E | 19656000 | 154.23 | G300E | 9450000 | 74.15
23 | Story4 | P4 | RC Wall - 150 mm | Wall | 40MPa | 7200 | 150 | 10800 | 3500 | 3.78 | 9247.71 | G300E | 19656000 | 154.23 | G300E | 9450000 | 74.15
24 | Story5 | P1 | RC Wall - 150 mm | Wall | 40MPa | 7200 | 150 | 10800 | 3500 | 3.78 | 9247.71 | G300E | 15120000 | 118.64 | G300E | 9450000 | 74.15
25 | Story5 | P2 | RC Wall - 150 mm | Wall | 40MPa | 7200 | 150 | 10800 | 3500 | 3.78 | 9247.71 | G300E | 15120000 | 118.64 | G300E | 9450000 | 74.15
26 | Story5 | P3 | RC Wall - 150 mm | Wall | 40MPa | 7200 | 150 | 10800 | 3500 | 3.78 | 9247.71 | G300E | 14931000 | 117.15 | G300E | 9450000 | 74.15
27 | Story5 | P4 | RC Wall - 150 mm | Wall | 40MPa | 7200 | 150 | 10800 | 3500 | 3.78 | 9247.71 | G300E | 14931000 | 117.15 | G300E | 9450000 | 74.15
28 | Story6 | P1 | RC Wall - 150 mm | Wall | 40MPa | 7200 | 150 | 10800 | 3500 | 3.78 | 9247.71 | G300E | 9450000 | 74.15 | G300E | 9450000 | 74.15
29 | Story6 | P2 | RC Wall - 150 mm | Wall | 40MPa | 7200 | 150 | 10800 | 3500 | 3.78 | 9247.71 | G300E | 9450000 | 74.15 | G300E | 9450000 | 74.15
30 | Story6 | P3 | RC Wall - 150 mm | Wall | 40MPa | 7200 | 150 | 10800 | 3500 | 3.78 | 9247.71 | G300E | 9450000 | 74.15 | G300E | 9450000 | 74.15
31 | Story6 | P4 | RC Wall - 150 mm | Wall | 40MPa | 7200 | 150 | 10800 | 3500 | 3.78 | 9247.71 | G300E | 9450000 | 74.15 | G300E | 9450000 | 74.15
32 | Story7 | P1 | RC Wall - 150 mm | Wall | 40MPa | 7200 | 150 | 10800 | 3500 | 3.78 | 9247.71 | G300E | 9450000 | 74.15 | G300E | 9450000 | 74.15
33 | Story7 | P2 | RC Wall - 150 mm | Wall | 40MPa | 7200 | 150 | 10800 | 3500 | 3.78 | 9247.71 | G300E | 9450000 | 74.15 | G300E | 9450000 | 74.15
34 | Story7 | P3 | RC Wall - 150 mm | Wall | 40MPa | 7200 | 150 | 10800 | 3500 | 3.78 | 9247.71 | G300E | 9450000 | 74.15 | G300E | 9450000 | 74.15
35 | Story7 | P4 | RC Wall - 150 mm | Wall | 40MPa | 7200 | 150 | 10800 | 3500 | 3.78 | 9247.71 | G300E | 9450000 | 74.15 | G300E | 9450000 | 74.15
36 | Story8 | P1 | RC Wall - 150 mm | Wall | 40MPa | 7200 | 150 | 10800 | 3500 | 3.78 | 9247.71 | G300E | 9450000 | 74.15 | G300E | 9450000 | 74.15
37 | Story8 | P2 | RC Wall - 150 mm | Wall | 40MPa | 7200 | 150 | 10800 | 3500 | 3.78 | 9247.71 | G300E | 9450000 | 74.15 | G300E | 9450000 | 74.15
38 | Story8 | P3 | RC Wall - 150 mm | Wall | 40MPa | 7200 | 150 | 10800 | 3500 | 3.78 | 9247.71 | G300E | 9450000 | 74.15 | G300E | 9450000 | 74.15
39 | Story8 | P4 | RC Wall - 150 mm | Wall | 40MPa | 7200 | 150 | 10800 | 3500 | 3.78 | 9247.71 | G300E | 9450000 | 74.15 | G300E | 9450000 | 74.15
40 | Story9 | P1 | RC Wall - 150 mm | Wall | 40MPa | 7200 | 150 | 10800 | 3500 | 3.78 | 9247.71 | G300E | 9450000 | 74.15 | G300E | 9450000 | 74.15
41 | Story9 | P2 | RC Wall - 150 mm | Wall | 40MPa | 7200 | 150 | 10800 | 3500 | 3.78 | 9247.71 | G300E | 9450000 | 74.15 | G300E | 9450000 | 74.15
42 | Story9 | P3 | RC Wall - 150 mm | Wall | 40MPa | 7200 | 150 | 10800 | 3500 | 3.78 | 9247.71 | G300E | 9450000 | 74.15 | G300E | 9450000 | 74.15
43 | Story9 | P4 | RC Wall - 150 mm | Wall | 40MPa | 7200 | 150 | 10800 | 3500 | 3.78 | 9247.71 | G300E | 9450000 | 74.15 | G300E | 9450000 | 74.15

## Slabs
| Story | Label | Section | Structural_Element_Type | Material | Length_(mm) | Width_(mm) | Depth_(mm) | Area_(cm^2) | Volume_(m^3) | Mass_(kg) | Long._Rebar_Material | Long._Rebar_Volume_(mm^3) | Long._Rebar_Mass_(kg) | Tran._Rebar_Material | Tran._Rebar_Volume_(mm^3) | Tran._Rebar_Mass_(kg)
0 | Story1 | F1 | Slab1 | Slab | 32MPa | 36000 | 36000 | 170 | 61200 | 220.32 | 539009.17 | G300E | 1788711096.77 | 14034.89 | G300E | 0 | 0
1 | Story10 | F1 | Slab1 | Slab | 32MPa | 36000 | 36000 | 170 | 61200 | 220.32 | 539009.17 | G300E | 1852308000 | 14533.9 | G300E | 0 | 0
2 | Story11 | F1 | Slab1 | Slab | 32MPa | 36000 | 36000 | 170 | 61200 | 220.32 | 539009.17 | G300E | 4031136000 | 31629.79 | G300E | 0 | 0
3 | Story2 | F1 | Slab1 | Slab | 32MPa | 36000 | 36000 | 170 | 61200 | 220.32 | 539009.17 | G300E | 1792596774.19 | 14065.38 | G300E | 0 | 0
4 | Story3 | F1 | Slab1 | Slab | 32MPa | 36000 | 36000 | 170 | 61200 | 220.32 | 539009.17 | G300E | 1809931354.84 | 14201.39 | G300E | 0 | 0
5 | Story4 | F1 | Slab1 | Slab | 32MPa | 36000 | 36000 | 170 | 61200 | 220.32 | 539009.17 | G300E | 1825979225.81 | 14327.31 | G300E | 0 | 0
6 | Story5 | F1 | Slab1 | Slab | 32MPa | 36000 | 36000 | 170 | 61200 | 220.32 | 539009.17 | G300E | 1784026451.61 | 13998.13 | G300E | 0 | 0
7 | Story6 | F1 | Slab1 | Slab | 32MPa | 36000 | 36000 | 170 | 61200 | 220.32 | 539009.17 | G300E | 1798889806.45 | 14114.76 | G300E | 0 | 0
8 | Story7 | F1 | Slab1 | Slab | 32MPa | 36000 | 36000 | 170 | 61200 | 220.32 | 539009.17 | G300E | 1817077935.48 | 14257.47 | G300E | 0 | 0
9 | Story8 | F1 | Slab1 | Slab | 32MPa | 36000 | 36000 | 170 | 61200 | 220.32 | 539009.17 | G300E | 1830971612.9 | 14366.48 | G300E | 0 | 0
10 | Story9 | F1 | Slab1 | Slab | 32MPa | 36000 | 36000 | 170 | 61200 | 220.32 | 539009.17 | G300E | 1847936903.23 | 14499.6 | G300E | 0 | 0

## Materials by Element Type
Material | Structural_Element_Type | Width_(mm) | Depth_(mm) | Area_(cm^2) | Length_(mm) | Volume_(m^3) | Mass_(kg)
32MPa | Slab | 396000 | 1870 | 673200 | 396000 | 2423.52 | 5929100.87
40MPa | Beam | 154000 | 175300 | 438250 | 4321450 | 307.28 | 752232.16
| Wall | 316800 | 6600 | 475200 | 154000 | 166.32 | 406899.24
| Column | 135200 | 135200 | 543004.8 | 1112800 | 171.52 | 420378.88
G300E | Beam_Long_Rebar | 0 | 0 | 0 | 0 | 3.0589 | 24001
| Beam_Tran_Rebar | 0 | 0 | 0 | 0 | 0.9351 | 7337.04
| Column_Long_Rebar | 0 | 0 | 0 | 0 | 4.2969 | 33715.23
| Column_Tran_Rebar | 0 | 0 | 0 | 0 | 0.0014901 | 11.68
| Slab_Long_Rebar | 0 | 0 | 0 | 0 | 22.1796 | 174029.1
| Slab_Tran_Rebar | 0 | 0 | 0 | 0 | 0 | 0
| Wall_Long_Rebar | 0 | 0 | 0 | 0 | 0.83519 | 6553.26
| Wall_Tran_Rebar | 0 | 0 | 0 | 0 | 0.4158 | 3262.6

## Total Embodied Flows
| Embodied_Energy_(MJ) | Embodied_Water_(L) | Embodied_GHG_(kgCO2e)
Total | 16815518.745 | 24248195.013 | 1838047.851

## Total Embodied Flows per NFA
| Embodied_Energy_(MJ) | Embodied_Water_(L) | Embodied_GHG_(kgCO2e)
Total/NFA | 1228.6872 | 1771.7829 | 134.3037

## Embodied Flows By Element Type
Structural_Element_Type | Embodied_Energy_(MJ) | Embodied_Water_(L) | Embodied_GHG_(kgCO2e)
Slab | 12440771.25 | 18130625.13 | 1373645.43
Wall | 791022.67 | 1150018.598 | 89802.426
Beam | 1992577.46 | 2726479.572 | 218528.044
Column | 1591147.365 | 2241071.713 | 156071.951