## Index
Data Item Description | Worksheet Hyperlink
Beams | Click here to access worksheet
Columns | Click here to access worksheet
Walls | Click here to access worksheet
Slabs | Click here to access worksheet
Materials by Element Type | Click here to access worksheet
Total Embodied Flows | Click here to access worksheet
Total Embodied Flows per NFA | Click here to access worksheet
Embodied Flows By Element Type | Click here to access worksheet
© James Helal 2021

## Beams
| Story | Label | Section | Structural_Element_Type | Material | Cross_Section_Type | Width_(mm) | Depth_(mm) | Area_(cm^2) | Length_(mm) | Volume_(m^3) | Mass_(kg) | Long._Rebar_Material | Long._Rebar_Volume_(mm^3) | Long._Rebar_Mass_(kg) | Tran._Rebar_Material | Tran._Rebar_Volume_(mm^3) | Tran._Rebar_Mass_(kg)
0 | Story1 | B1 | 32 MPa RC Beam (25 cm x 25 cm) | Beam | 32MPa | Concrete Rectangular | 250 | 250 | 625 | 4625 | 0.29 | 707.19 | G300E | 1396460.94 | 10.96 | G300E | 770062.5 | 6.04
1 | Story1 | B10 | 32 MPa RC Beam (25 cm x 25 cm) | Beam | 32MPa | Concrete Rectangular | 250 | 250 | 625 | 4625 | 0.29 | 707.19 | G300E | 1298757.81 | 10.19 | G300E | 770062.5 | 6.04
2 | Story1 | B11 | 32 MPa RC Beam (25 cm x 25 cm) | Beam | 32MPa | Concrete Rectangular | 250 | 250 | 625 | 4625 | 0.29 | 707.19 | G300E | 1788140.62 | 14.03 | G300E | 63233.14 | 0.5
3 | Story1 | B12 | 32 MPa RC Beam (25 cm x 25 cm) | Beam | 32MPa | Concrete Rectangular | 250 | 250 | 625 | 4625 | 0.29 | 707.19 | G300E | 1292398.44 | 10.14 | G300E | 770062.5 | 6.04
4 | Story1 | B13 | 32 MPa RC Beam (25 cm x 25 cm) | Beam | 32MPa | Concrete Rectangular | 250 | 250 | 625 | 4625 | 0.29 | 707.19 | G300E | 1818781.25 | 14.27 | G300E | 63233.14 | 0.5
5 | Story1 | B14 | 32 MPa RC Beam (25 cm x 25 cm) | Beam | 32MPa | Concrete Rectangular | 250 | 250 | 625 | 4625 | 0.29 | 707.19 | G300E | 1390679.69 | 10.91 | G300E | 770062.5 | 6.04
6 | Story1 | B15 | 32 MPa RC Beam (25 cm x 25 cm) | Beam | 32MPa | Concrete Rectangular | 250 | 250 | 625 | 4625 | 0.29 | 707.19 | G300E | 1390968.75 | 10.91 | G300E | 770062.5 | 6.04
7 | Story1 | B16 | 32 MPa RC Beam (25 cm x 25 cm) | Beam | 32MPa | Concrete Rectangular | 250 | 250 | 625 | 4625 | 0.29 | 707.19 | G300E | 1294421.88 | 10.16 | G300E | 770062.5 | 6.04
8 | Story1 | B17 | 32 MPa RC Beam (25 cm x 25 cm) | Beam | 32MPa | Concrete Rectangular | 250 | 250 | 625 | 4625 | 0.29 | 707.19 | G300E | 1819070.31 | 14.27 | G300E | 255748.77 | 2.01
9 | Story1 | B18 | 32 MPa RC Beam (25 cm x 25 cm) | Beam | 32MPa | Concrete Rectangular | 250 | 250 | 625 | 4625 | 0.29 | 707.19 | G300E | 1709226.56 | 13.41 | G300E | 42155.43 | 0.33
10 | Story1 | B19 | 32 MPa RC Beam (25 cm x 25 cm) | Beam | 32MPa | Concrete Rectangular | 250 | 250 | 625 | 4625 | 0.29 | 707.19 | G300E | 1711539.06 | 13.43 | G300E | 42155.43 | 0.33
11 | Story1 | B2 | 32 MPa RC Beam (25 cm x 25 cm) | Beam | 32MPa | Concrete Rectangular | 250 | 250 | 625 | 4625 | 0.29 | 707.19 | G300E | 1390968.75 | 10.91 | G300E | 770062.5 | 6.04
12 | Story1 | B20 | 32 MPa RC Beam (25 cm x 25 cm) | Beam | 32MPa | Concrete Rectangular | 250 | 250 | 625 | 4625 | 0.29 | 707.19 | G300E | 1666156.25 | 13.07 | G300E | 42155.43 | 0.33
13 | Story1 | B21 | 32 MPa RC Beam (25 cm x 25 cm) | Beam | 32MPa | Concrete Rectangular | 250 | 250 | 625 | 4625 | 0.29 | 707.19 | G300E | 1719343.75 | 13.49 | G300E | 42155.43 | 0.33
14 | Story1 | B22 | 32 MPa RC Beam (25 cm x 25 cm) | Beam | 32MPa | Concrete Rectangular | 250 | 250 | 625 | 4800 | 0.3 | 733.94 | G300E | 1709100 | 13.41 | G300E | 399600 | 3.14
15 | Story1 | B23 | 32 MPa RC Beam (25 cm x 25 cm) | Beam | 32MPa | Concrete Rectangular | 250 | 250 | 625 | 4625 | 0.29 | 707.19 | G300E | 1647078.12 | 12.92 | G300E | 577546.88 | 4.53
16 | Story1 | B24 | 32 MPa RC Beam (25 cm x 25 cm) | Beam | 32MPa | Concrete Rectangular | 250 | 250 | 625 | 4800 | 0.3 | 733.94 | G300E | 1709100 | 13.41 | G300E | 399600 | 3.14
17 | Story1 | B25 | 32 MPa RC Beam (25 cm x 25 cm) | Beam | 32MPa | Concrete Rectangular | 250 | 250 | 625 | 4625 | 0.29 | 707.19 | G300E | 1719343.75 | 13.49 | G300E | 42155.43 | 0.33
18 | Story1 | B26 | 32 MPa RC Beam (25 cm x 25 cm) | Beam | 32MPa | Concrete Rectangular | 250 | 250 | 625 | 4625 | 0.29 | 707.19 | G300E | 1666156.25 | 13.07 | G300E | 42155.43 | 0.33
19 | Story1 | B27 | 32 MPa RC Beam (25 cm x 25 cm) | Beam | 32MPa | Concrete Rectangular | 250 | 250 | 625 | 4625 | 0.29 | 707.19 | G300E | 1711539.06 | 13.43 | G300E | 42155.43 | 0.33
20 | Story1 | B28 | 32 MPa RC Beam (25 cm x 25 cm) | Beam | 32MPa | Concrete Rectangular | 250 | 250 | 625 | 4625 | 0.29 | 707.19 | G300E | 1709226.56 | 13.41 | G300E | 42155.43 | 0.33
21 | Story1 | B29 | 32 MPa RC Beam (25 cm x 25 cm) | Beam | 32MPa | Concrete Rectangular | 250 | 250 | 625 | 4625 | 0.29 | 707.19 | G300E | 1819070.31 | 14.27 | G300E | 63233.14 | 0.5
22 | Story1 | B3 | 32 MPa RC Beam (25 cm x 25 cm) | Beam | 32MPa | Concrete Rectangular | 250 | 250 | 625 | 4625 | 0.29 | 707.19 | G300E | 1818781.25 | 14.27 | G300E | 63233.14 | 0.5
23 | Story1 | B30 | 32 MPa RC Beam (25 cm x 25 cm) | Beam | 32MPa | Concrete Rectangular | 250 | 250 | 625 | 4625 | 0.29 | 707.19 | G300E | 1292398.44 | 10.14 | G300E | 770062.5 | 6.04
24 | Story1 | B31 | 32 MPa RC Beam (25 cm x 25 cm) | Beam | 32MPa | Concrete Rectangular | 250 | 250 | 625 | 4625 | 0.29 | 707.19 | G300E | 1298468.75 | 10.19 | G300E | 770062.5 | 6.04
25 | Story1 | B32 | 32 MPa RC Beam (25 cm x 25 cm) | Beam | 32MPa | Concrete Rectangular | 250 | 250 | 625 | 4625 | 0.29 | 707.19 | G300E | 1785250 | 14.01 | G300E | 63233.14 | 0.5
26 | Story1 | B33 | 32 MPa RC Beam (25 cm x 25 cm) | Beam | 32MPa | Concrete Rectangular | 250 | 250 | 625 | 4625 | 0.29 | 707.19 | G300E | 1717031.25 | 13.47 | G300E | 42155.43 | 0.33
27 | Story1 | B34 | 32 MPa RC Beam (25 cm x 25 cm) | Beam | 32MPa | Concrete Rectangular | 250 | 250 | 625 | 4625 | 0.29 | 707.19 | G300E | 1673671.88 | 13.13 | G300E | 42155.43 | 0.33
28 | Story1 | B35 | 32 MPa RC Beam (25 cm x 25 cm) | Beam | 32MPa | Concrete Rectangular | 250 | 250 | 625 | 4625 | 0.29 | 707.19 | G300E | 1601984.38 | 12.57 | G300E | 0 | 0
29 | Story1 | B36 | 32 MPa RC Beam (25 cm x 25 cm) | Beam | 32MPa | Concrete Rectangular | 250 | 250 | 625 | 4800 | 0.3 | 733.94 | G300E | 1711500 | 13.43 | G300E | 399600 | 3.14
30 | Story1 | B4 | 32 MPa RC Beam (25 cm x 25 cm) | Beam | 32MPa | Concrete Rectangular | 250 | 250 | 625 | 4625 | 0.29 | 707.19 | G300E | 1292687.5 | 10.14 | G300E | 770062.5 | 6.04
31 | Story1 | B40 | 32 MPa RC Beam (25 cm x 25 cm) | Beam | 32MPa | Concrete Rectangular | 250 | 250 | 625 | 4625 | 0.29 | 707.19 | G300E | 1648812.5 | 12.94 | G300E | 385031.25 | 3.02
32 | Story1 | B41 | 32 MPa RC Beam (25 cm x 25 cm) | Beam | 32MPa | Concrete Rectangular | 250 | 250 | 625 | 4625 | 0.29 | 707.19 | G300E | 1600250 | 12.56 | G300E | 0 | 0
33 | Story1 | B42 | 32 MPa RC Beam (25 cm x 25 cm) | Beam | 32MPa | Concrete Rectangular | 250 | 250 | 625 | 4625 | 0.29 | 707.19 | G300E | 1673671.88 | 13.13 | G300E | 42155.43 | 0.33
34 | Story1 | B43 | 32 MPa RC Beam (25 cm x 25 cm) | Beam | 32MPa | Concrete Rectangular | 250 | 250 | 625 | 4625 | 0.29 | 707.19 | G300E | 1717031.25 | 13.47 | G300E | 42155.43 | 0.33
35 | Story1 | B44 | 32 MPa RC Beam (25 cm x 25 cm) | Beam | 32MPa | Concrete Rectangular | 250 | 250 | 625 | 4625 | 0.29 | 707.19 | G300E | 1785250 | 14.01 | G300E | 63233.14 | 0.5
36 | Story1 | B45 | 32 MPa RC Beam (25 cm x 25 cm) | Beam | 32MPa | Concrete Rectangular | 250 | 250 | 625 | 4625 | 0.29 | 707.19 | G300E | 1296156.25 | 10.17 | G300E | 770062.5 | 6.04
37 | Story1 | B46 | 32 MPa RC Beam (25 cm x 25 cm) | Beam | 32MPa | Concrete Rectangular | 250 | 250 | 625 | 4625 | 0.29 | 707.19 | G300E | 1294421.88 | 10.16 | G300E | 770062.5 | 6.04
38 | Story1 | B47 | 32 MPa RC Beam (25 cm x 25 cm) | Beam | 32MPa | Concrete Rectangular | 250 | 250 | 625 | 4625 | 0.29 | 707.19 | G300E | 1785250 | 14.01 | G300E | 63233.14 | 0.5
39 | Story1 | B48 | 32 MPa RC Beam (25 cm x 25 cm) | Beam | 32MPa | Concrete Rectangular | 250 | 250 | 625 | 4625 | 0.29 | 707.19 | G300E | 1709226.56 | 13.41 | G300E | 42155.43 | 0.33
40 | Story1 | B49 | 32 MPa RC Beam (25 cm x 25 cm) | Beam | 32MPa | Concrete Rectangular | 250 | 250 | 625 | 4625 | 0.29 | 707.19 | G300E | 1673671.88 | 13.13 | G300E | 42155.43 | 0.33
41 | Story1 | B5 | 32 MPa RC Beam (25 cm x 25 cm) | Beam | 32MPa | Concrete Rectangular | 250 | 250 | 625 | 4625 | 0.29 | 707.19 | G300E | 1788140.62 | 14.03 | G300E | 63233.14 | 0.5
42 | Story1 | B50 | 32 MPa RC Beam (25 cm x 25 cm) | Beam | 32MPa | Concrete Rectangular | 250 | 250 | 625 | 4625 | 0.29 | 707.19 | G300E | 1666156.25 | 13.07 | G300E | 42155.43 | 0.33
43 | Story1 | B51 | 32 MPa RC Beam (25 cm x 25 cm) | Beam | 32MPa | Concrete Rectangular | 250 | 250 | 625 | 4800 | 0.3 | 733.94 | G300E | 1711500 | 13.43 | G300E | 399600 | 3.14
44 | Story1 | B52 | 32 MPa RC Beam (25 cm x 25 cm) | Beam | 32MPa | Concrete Rectangular | 250 | 250 | 625 | 4625 | 0.29 | 707.19 | G300E | 1646789.06 | 12.92 | G300E | 385031.25 | 3.02
45 | Story1 | B54 | 32 MPa RC Beam (25 cm x 25 cm) | Beam | 32MPa | Concrete Rectangular | 250 | 250 | 625 | 4625 | 0.29 | 707.19 | G300E | 1654304.69 | 12.98 | G300E | 385031.25 | 3.02
46 | Story1 | B55 | 32 MPa RC Beam (25 cm x 25 cm) | Beam | 32MPa | Concrete Rectangular | 250 | 250 | 625 | 4625 | 0.29 | 707.19 | G300E | 1665000 | 13.06 | G300E | 385031.25 | 3.02
47 | Story1 | B56 | 32 MPa RC Beam (25 cm x 25 cm) | Beam | 32MPa | Concrete Rectangular | 250 | 250 | 625 | 4625 | 0.29 | 707.19 | G300E | 1627421.88 | 12.77 | G300E | 21077.71 | 0.17
48 | Story1 | B57 | 32 MPa RC Beam (25 cm x 25 cm) | Beam | 32MPa | Concrete Rectangular | 250 | 250 | 625 | 4625 | 0.29 | 707.19 | G300E | 1673093.75 | 13.13 | G300E | 42155.43 | 0.33
49 | Story1 | B58 | 32 MPa RC Beam (25 cm x 25 cm) | Beam | 32MPa | Concrete Rectangular | 250 | 250 | 625 | 4625 | 0.29 | 707.19 | G300E | 1708937.5 | 13.41 | G300E | 42155.43 | 0.33
50 | Story1 | B59 | 32 MPa RC Beam (25 cm x 25 cm) | Beam | 32MPa | Concrete Rectangular | 250 | 250 | 625 | 4625 | 0.29 | 707.19 | G300E | 1785250 | 14.01 | G300E | 63233.14 | 0.5
51 | Story1 | B6 | 32 MPa RC Beam (25 cm x 25 cm) | Beam | 32MPa | Concrete Rectangular | 250 | 250 | 625 | 4625 | 0.29 | 707.19 | G300E | 1298757.81 | 10.19 | G300E | 770062.5 | 6.04
52 | Story1 | B60 | 32 MPa RC Beam (25 cm x 25 cm) | Beam | 32MPa | Concrete Rectangular | 250 | 250 | 625 | 4625 | 0.29 | 707.19 | G300E | 1292398.44 | 10.14 | G300E | 770062.5 | 6.04
53 | Story1 | B61 | 32 MPa RC Beam (25 cm x 25 cm) | Beam | 32MPa | Concrete Rectangular | 250 | 250 | 625 | 4625 | 0.29 | 707.19 | G300E | 1396460.94 | 10.96 | G300E | 770062.5 | 6.04
54 | Story1 | B62 | 32 MPa RC Beam (25 cm x 25 cm) | Beam | 32MPa | Concrete Rectangular | 250 | 250 | 625 | 4625 | 0.29 | 707.19 | G300E | 1819070.31 | 14.27 | G300E | 255748.77 | 2.01
55 | Story1 | B63 | 32 MPa RC Beam (25 cm x 25 cm) | Beam | 32MPa | Concrete Rectangular | 250 | 250 | 625 | 4625 | 0.29 | 707.19 | G300E | 1818781.25 | 14.27 | G300E | 63233.14 | 0.5
56 | Story1 | B64 | 32 MPa RC Beam (25 cm x 25 cm) | Beam | 32MPa | Concrete Rectangular | 250 | 250 | 625 | 4625 | 0.29 | 707.19 | G300E | 1711539.06 | 13.43 | G300E | 42155.43 | 0.33
57 | Story1 | B65 | 32 MPa RC Beam (25 cm x 25 cm) | Beam | 32MPa | Concrete Rectangular | 250 | 250 | 625 | 4625 | 0.29 | 707.19 | G300E | 1788429.69 | 14.03 | G300E | 63233.14 | 0.5
58 | Story1 | B66 | 32 MPa RC Beam (25 cm x 25 cm) | Beam | 32MPa | Concrete Rectangular | 250 | 250 | 625 | 4625 | 0.29 | 707.19 | G300E | 1719343.75 | 13.49 | G300E | 42155.43 | 0.33
59 | Story1 | B67 | 32 MPa RC Beam (25 cm x 25 cm) | Beam | 32MPa | Concrete Rectangular | 250 | 250 | 625 | 4625 | 0.29 | 707.19 | G300E | 1801148.44 | 14.13 | G300E | 63233.14 | 0.5
60 | Story1 | B68 | 32 MPa RC Beam (25 cm x 25 cm) | Beam | 32MPa | Concrete Rectangular | 250 | 250 | 625 | 4625 | 0.29 | 707.19 | G300E | 1647078.12 | 12.92 | G300E | 577546.88 | 4.53
61 | Story1 | B69 | 32 MPa RC Beam (25 cm x 25 cm) | Beam | 32MPa | Concrete Rectangular | 250 | 250 | 625 | 4625 | 0.29 | 707.19 | G300E | 1798835.94 | 14.11 | G300E | 63233.14 | 0.5
62 | Story1 | B7 | 32 MPa RC Beam (25 cm x 25 cm) | Beam | 32MPa | Concrete Rectangular | 250 | 250 | 625 | 4625 | 0.29 | 707.19 | G300E | 1801148.44 | 14.13 | G300E | 63233.14 | 0.5
63 | Story1 | B70 | 32 MPa RC Beam (25 cm x 25 cm) | Beam | 32MPa | Concrete Rectangular | 250 | 250 | 625 | 4625 | 0.29 | 707.19 | G300E | 1688414.06 | 13.25 | G300E | 21077.71 | 0.17
64 | Story1 | B71 | 32 MPa RC Beam (25 cm x 25 cm) | Beam | 32MPa | Concrete Rectangular | 250 | 250 | 625 | 4625 | 0.29 | 707.19 | G300E | 1785828.12 | 14.01 | G300E | 63233.14 | 0.5
65 | Story1 | B72 | 32 MPa RC Beam (25 cm x 25 cm) | Beam | 32MPa | Concrete Rectangular | 250 | 250 | 625 | 4625 | 0.29 | 707.19 | G300E | 1708937.5 | 13.41 | G300E | 42155.43 | 0.33
66 | Story1 | B73 | 32 MPa RC Beam (25 cm x 25 cm) | Beam | 32MPa | Concrete Rectangular | 250 | 250 | 625 | 4625 | 0.29 | 707.19 | G300E | 1818781.25 | 14.27 | G300E | 63233.14 | 0.5
67 | Story1 | B74 | 32 MPa RC Beam (25 cm x 25 cm) | Beam | 32MPa | Concrete Rectangular | 250 | 250 | 625 | 4625 | 0.29 | 707.19 | G300E | 1819359.38 | 14.28 | G300E | 63233.14 | 0.5
68 | Story1 | B75 | 32 MPa RC Beam (25 cm x 25 cm) | Beam | 32MPa | Concrete Rectangular | 250 | 250 | 625 | 4625 | 0.29 | 707.19 | G300E | 1390968.75 | 10.91 | G300E | 770062.5 | 6.04
69 | Story1 | B76 | 32 MPa RC Beam (25 cm x 25 cm) | Beam | 32MPa | Concrete Rectangular | 250 | 250 | 625 | 4625 | 0.29 | 707.19 | G300E | 1390968.75 | 10.91 | G300E | 770062.5 | 6.04
70 | Story1 | B77 | 32 MPa RC Beam (25 cm x 25 cm) | Beam | 32MPa | Concrete Rectangular | 250 | 250 | 625 | 4625 | 0.29 | 707.19 | G300E | 1292687.5 | 10.14 | G300E | 770062.5 | 6.04
71 | Story1 | B78 | 32 MPa RC Beam (25 cm x 25 cm) | Beam | 32MPa | Concrete Rectangular | 250 | 250 | 625 | 4625 | 0.29 | 707.19 | G300E | 1298757.81 | 10.19 | G300E | 770062.5 | 6.04
72 | Story1 | B79 | 32 MPa RC Beam (25 cm x 25 cm) | Beam | 32MPa | Concrete Rectangular | 250 | 250 | 625 | 4625 | 0.29 | 707.19 | G300E | 1299046.88 | 10.19 | G300E | 770062.5 | 6.04
73 | Story1 | B8 | 32 MPa RC Beam (25 cm x 25 cm) | Beam | 32MPa | Concrete Rectangular | 250 | 250 | 625 | 4625 | 0.29 | 707.19 | G300E | 1299046.88 | 10.19 | G300E | 770062.5 | 6.04
74 | Story1 | B80 | 32 MPa RC Beam (25 cm x 25 cm) | Beam | 32MPa | Concrete Rectangular | 250 | 250 | 625 | 4625 | 0.29 | 707.19 | G300E | 1298179.69 | 10.19 | G300E | 770062.5 | 6.04
75 | Story1 | B81 | 32 MPa RC Beam (25 cm x 25 cm) | Beam | 32MPa | Concrete Rectangular | 250 | 250 | 625 | 4625 | 0.29 | 707.19 | G300E | 1292398.44 | 10.14 | G300E | 770062.5 | 6.04
76 | Story1 | B82 | 32 MPa RC Beam (25 cm x 25 cm) | Beam | 32MPa | Concrete Rectangular | 250 | 250 | 625 | 4625 | 0.29 | 707.19 | G300E | 1390679.69 | 10.91 | G300E | 770062.5 | 6.04
77 | Story1 | B9 | 32 MPa RC Beam (25 cm x 25 cm) | Beam | 32MPa | Concrete Rectangular | 250 | 250 | 625 | 4625 | 0.29 | 707.19 | G300E | 1801148.44 | 14.13 | G300E | 63233.14 | 0.5
78 | Story10 | B1 | 32 MPa RC Beam (25 cm x 25 cm) | Beam | 32MPa | Concrete Rectangular | 250 | 250 | 625 | 4675 | 0.29 | 714.83 | G300E | 1481390.62 | 11.62 | G300E | 778387.5 | 6.11
79 | Story10 | B10 | 32 MPa RC Beam (25 cm x 25 cm) | Beam | 32MPa | Concrete Rectangular | 250 | 250 | 625 | 4675 | 0.29 | 714.83 | G300E | 1374450 | 10.78 | G300E | 778387.5 | 6.11
80 | Story10 | B11 | 32 MPa RC Beam (25 cm x 25 cm) | Beam | 32MPa | Concrete Rectangular | 250 | 250 | 625 | 4675 | 0.29 | 714.83 | G300E | 2216826.56 | 17.39 | G300E | 85222.33 | 0.67
81 | Story10 | B12 | 32 MPa RC Beam (25 cm x 25 cm) | Beam | 32MPa | Concrete Rectangular | 250 | 250 | 625 | 4675 | 0.29 | 714.83 | G300E | 1372989.06 | 10.77 | G300E | 778387.5 | 6.11
82 | Story10 | B13 | 32 MPa RC Beam (25 cm x 25 cm) | Beam | 32MPa | Concrete Rectangular | 250 | 250 | 625 | 4675 | 0.29 | 714.83 | G300E | 2175043.75 | 17.07 | G300E | 85222.33 | 0.67
83 | Story10 | B14 | 32 MPa RC Beam (25 cm x 25 cm) | Beam | 32MPa | Concrete Rectangular | 250 | 250 | 625 | 4675 | 0.29 | 714.83 | G300E | 1481390.62 | 11.62 | G300E | 778387.5 | 6.11
84 | Story10 | B15 | 32 MPa RC Beam (25 cm x 25 cm) | Beam | 32MPa | Concrete Rectangular | 250 | 250 | 625 | 4675 | 0.29 | 714.83 | G300E | 1481390.62 | 11.62 | G300E | 778387.5 | 6.11
85 | Story10 | B16 | 32 MPa RC Beam (25 cm x 25 cm) | Beam | 32MPa | Concrete Rectangular | 250 | 250 | 625 | 4675 | 0.29 | 714.83 | G300E | 1366560.94 | 10.72 | G300E | 778387.5 | 6.11
86 | Story10 | B17 | 32 MPa RC Beam (25 cm x 25 cm) | Beam | 32MPa | Concrete Rectangular | 250 | 250 | 625 | 4675 | 0.29 | 714.83 | G300E | 2168031.25 | 17.01 | G300E | 182520.77 | 1.43
87 | Story10 | B18 | 32 MPa RC Beam (25 cm x 25 cm) | Beam | 32MPa | Concrete Rectangular | 250 | 250 | 625 | 4675 | 0.29 | 714.83 | G300E | 2040929.69 | 16.01 | G300E | 63916.75 | 0.5
88 | Story10 | B19 | 32 MPa RC Beam (25 cm x 25 cm) | Beam | 32MPa | Concrete Rectangular | 250 | 250 | 625 | 4675 | 0.29 | 714.83 | G300E | 2054662.5 | 16.12 | G300E | 85222.33 | 0.67
89 | Story10 | B2 | 32 MPa RC Beam (25 cm x 25 cm) | Beam | 32MPa | Concrete Rectangular | 250 | 250 | 625 | 4675 | 0.29 | 714.83 | G300E | 1481098.44 | 11.62 | G300E | 778387.5 | 6.11
90 | Story10 | B20 | 32 MPa RC Beam (25 cm x 25 cm) | Beam | 32MPa | Concrete Rectangular | 250 | 250 | 625 | 4675 | 0.29 | 714.83 | G300E | 1930775 | 15.15 | G300E | 431804.91 | 3.39
91 | Story10 | B21 | 32 MPa RC Beam (25 cm x 25 cm) | Beam | 32MPa | Concrete Rectangular | 250 | 250 | 625 | 4675 | 0.29 | 714.83 | G300E | 1909445.31 | 14.98 | G300E | 431804.91 | 3.39
92 | Story10 | B22 | 32 MPa RC Beam (25 cm x 25 cm) | Beam | 32MPa | Concrete Rectangular | 250 | 250 | 625 | 4800 | 0.3 | 733.94 | G300E | 2610900 | 20.49 | G300E | 842950.5 | 6.61
93 | Story10 | B23 | 32 MPa RC Beam (25 cm x 25 cm) | Beam | 32MPa | Concrete Rectangular | 250 | 250 | 625 | 4675 | 0.29 | 714.83 | G300E | 1735885.94 | 13.62 | G300E | 778387.5 | 6.11
94 | Story10 | B24 | 32 MPa RC Beam (25 cm x 25 cm) | Beam | 32MPa | Concrete Rectangular | 250 | 250 | 625 | 4800 | 0.3 | 733.94 | G300E | 2610900 | 20.49 | G300E | 842950.5 | 6.61
95 | Story10 | B25 | 32 MPa RC Beam (25 cm x 25 cm) | Beam | 32MPa | Concrete Rectangular | 250 | 250 | 625 | 4675 | 0.29 | 714.83 | G300E | 1909445.31 | 14.98 | G300E | 431804.91 | 3.39
96 | Story10 | B26 | 32 MPa RC Beam (25 cm x 25 cm) | Beam | 32MPa | Concrete Rectangular | 250 | 250 | 625 | 4675 | 0.29 | 714.83 | G300E | 1930775 | 15.15 | G300E | 431804.91 | 3.39
97 | Story10 | B27 | 32 MPa RC Beam (25 cm x 25 cm) | Beam | 32MPa | Concrete Rectangular | 250 | 250 | 625 | 4675 | 0.29 | 714.83 | G300E | 2054662.5 | 16.12 | G300E | 85222.33 | 0.67
98 | Story10 | B28 | 32 MPa RC Beam (25 cm x 25 cm) | Beam | 32MPa | Concrete Rectangular | 250 | 250 | 625 | 4675 | 0.29 | 714.83 | G300E | 2040929.69 | 16.01 | G300E | 63916.75 | 0.5
99 | Story10 | B29 | 32 MPa RC Beam (25 cm x 25 cm) | Beam | 32MPa | Concrete Rectangular | 250 | 250 | 625 | 4675 | 0.29 | 714.83 | G300E | 2168031.25 | 17.01 | G300E | 85222.33 | 0.67
100 | Story10 | B3 | 32 MPa RC Beam (25 cm x 25 cm) | Beam | 32MPa | Concrete Rectangular | 250 | 250 | 625 | 4675 | 0.29 | 714.83 | G300E | 2175043.75 | 17.07 | G300E | 85222.33 | 0.67
101 | Story10 | B30 | 32 MPa RC Beam (25 cm x 25 cm) | Beam | 32MPa | Concrete Rectangular | 250 | 250 | 625 | 4675 | 0.29 | 714.83 | G300E | 1366560.94 | 10.72 | G300E | 778387.5 | 6.11
102 | Story10 | B31 | 32 MPa RC Beam (25 cm x 25 cm) | Beam | 32MPa | Concrete Rectangular | 250 | 250 | 625 | 4675 | 0.29 | 714.83 | G300E | 1351075 | 10.6 | G300E | 778387.5 | 6.11
103 | Story10 | B32 | 32 MPa RC Beam (25 cm x 25 cm) | Beam | 32MPa | Concrete Rectangular | 250 | 250 | 625 | 4675 | 0.29 | 714.83 | G300E | 2181179.69 | 17.11 | G300E | 85222.33 | 0.67
104 | Story10 | B33 | 32 MPa RC Beam (25 cm x 25 cm) | Beam | 32MPa | Concrete Rectangular | 250 | 250 | 625 | 4675 | 0.29 | 714.83 | G300E | 2030995.31 | 15.94 | G300E | 42611.16 | 0.33
105 | Story10 | B34 | 32 MPa RC Beam (25 cm x 25 cm) | Beam | 32MPa | Concrete Rectangular | 250 | 250 | 625 | 4675 | 0.29 | 714.83 | G300E | 2078621.88 | 16.31 | G300E | 85222.33 | 0.67
106 | Story10 | B35 | 32 MPa RC Beam (25 cm x 25 cm) | Beam | 32MPa | Concrete Rectangular | 250 | 250 | 625 | 4675 | 0.29 | 714.83 | G300E | 1743775 | 13.68 | G300E | 778387.5 | 6.11
107 | Story10 | B36 | 32 MPa RC Beam (25 cm x 25 cm) | Beam | 32MPa | Concrete Rectangular | 250 | 250 | 625 | 4800 | 0.3 | 733.94 | G300E | 2521500 | 19.78 | G300E | 842950.5 | 6.61
108 | Story10 | B4 | 32 MPa RC Beam (25 cm x 25 cm) | Beam | 32MPa | Concrete Rectangular | 250 | 250 | 625 | 4675 | 0.29 | 714.83 | G300E | 1373281.25 | 10.78 | G300E | 778387.5 | 6.11
109 | Story10 | B40 | 32 MPa RC Beam (25 cm x 25 cm) | Beam | 32MPa | Concrete Rectangular | 250 | 250 | 625 | 4675 | 0.29 | 714.83 | G300E | 2451745.31 | 19.24 | G300E | 820998.66 | 6.44
110 | Story10 | B41 | 32 MPa RC Beam (25 cm x 25 cm) | Beam | 32MPa | Concrete Rectangular | 250 | 250 | 625 | 4675 | 0.29 | 714.83 | G300E | 1743775 | 13.68 | G300E | 778387.5 | 6.11
111 | Story10 | B42 | 32 MPa RC Beam (25 cm x 25 cm) | Beam | 32MPa | Concrete Rectangular | 250 | 250 | 625 | 4675 | 0.29 | 714.83 | G300E | 2078037.5 | 16.31 | G300E | 85222.33 | 0.67
112 | Story10 | B43 | 32 MPa RC Beam (25 cm x 25 cm) | Beam | 32MPa | Concrete Rectangular | 250 | 250 | 625 | 4675 | 0.29 | 714.83 | G300E | 2030995.31 | 15.94 | G300E | 42611.16 | 0.33
113 | Story10 | B44 | 32 MPa RC Beam (25 cm x 25 cm) | Beam | 32MPa | Concrete Rectangular | 250 | 250 | 625 | 4675 | 0.29 | 714.83 | G300E | 2181179.69 | 17.11 | G300E | 85222.33 | 0.67
114 | Story10 | B45 | 32 MPa RC Beam (25 cm x 25 cm) | Beam | 32MPa | Concrete Rectangular | 250 | 250 | 625 | 4675 | 0.29 | 714.83 | G300E | 1351075 | 10.6 | G300E | 778387.5 | 6.11
115 | Story10 | B46 | 32 MPa RC Beam (25 cm x 25 cm) | Beam | 32MPa | Concrete Rectangular | 250 | 250 | 625 | 4675 | 0.29 | 714.83 | G300E | 1366560.94 | 10.72 | G300E | 778387.5 | 6.11
116 | Story10 | B47 | 32 MPa RC Beam (25 cm x 25 cm) | Beam | 32MPa | Concrete Rectangular | 250 | 250 | 625 | 4675 | 0.29 | 714.83 | G300E | 2181179.69 | 17.11 | G300E | 85222.33 | 0.67
117 | Story10 | B48 | 32 MPa RC Beam (25 cm x 25 cm) | Beam | 32MPa | Concrete Rectangular | 250 | 250 | 625 | 4675 | 0.29 | 714.83 | G300E | 2040929.69 | 16.01 | G300E | 63916.75 | 0.5
118 | Story10 | B49 | 32 MPa RC Beam (25 cm x 25 cm) | Beam | 32MPa | Concrete Rectangular | 250 | 250 | 625 | 4675 | 0.29 | 714.83 | G300E | 2078621.88 | 16.31 | G300E | 85222.33 | 0.67
119 | Story10 | B5 | 32 MPa RC Beam (25 cm x 25 cm) | Beam | 32MPa | Concrete Rectangular | 250 | 250 | 625 | 4675 | 0.29 | 714.83 | G300E | 2216826.56 | 17.39 | G300E | 85222.33 | 0.67
120 | Story10 | B50 | 32 MPa RC Beam (25 cm x 25 cm) | Beam | 32MPa | Concrete Rectangular | 250 | 250 | 625 | 4675 | 0.29 | 714.83 | G300E | 1930775 | 15.15 | G300E | 431804.91 | 3.39
121 | Story10 | B51 | 32 MPa RC Beam (25 cm x 25 cm) | Beam | 32MPa | Concrete Rectangular | 250 | 250 | 625 | 4800 | 0.3 | 733.94 | G300E | 2520900 | 19.78 | G300E | 842950.5 | 6.61
122 | Story10 | B52 | 32 MPa RC Beam (25 cm x 25 cm) | Beam | 32MPa | Concrete Rectangular | 250 | 250 | 625 | 4675 | 0.29 | 714.83 | G300E | 2539693.75 | 19.93 | G300E | 820998.66 | 6.44
123 | Story10 | B54 | 32 MPa RC Beam (25 cm x 25 cm) | Beam | 32MPa | Concrete Rectangular | 250 | 250 | 625 | 4675 | 0.29 | 714.83 | G300E | 2415806.25 | 18.96 | G300E | 799693.08 | 6.27
124 | Story10 | B55 | 32 MPa RC Beam (25 cm x 25 cm) | Beam | 32MPa | Concrete Rectangular | 250 | 250 | 625 | 4675 | 0.29 | 714.83 | G300E | 2397398.44 | 18.81 | G300E | 799693.08 | 6.27
125 | Story10 | B56 | 32 MPa RC Beam (25 cm x 25 cm) | Beam | 32MPa | Concrete Rectangular | 250 | 250 | 625 | 4675 | 0.29 | 714.83 | G300E | 1884025 | 14.78 | G300E | 410499.33 | 3.22
126 | Story10 | B57 | 32 MPa RC Beam (25 cm x 25 cm) | Beam | 32MPa | Concrete Rectangular | 250 | 250 | 625 | 4675 | 0.29 | 714.83 | G300E | 2078037.5 | 16.31 | G300E | 85222.33 | 0.67
127 | Story10 | B58 | 32 MPa RC Beam (25 cm x 25 cm) | Beam | 32MPa | Concrete Rectangular | 250 | 250 | 625 | 4675 | 0.29 | 714.83 | G300E | 2040637.5 | 16.01 | G300E | 63916.75 | 0.5
128 | Story10 | B59 | 32 MPa RC Beam (25 cm x 25 cm) | Beam | 32MPa | Concrete Rectangular | 250 | 250 | 625 | 4675 | 0.29 | 714.83 | G300E | 2181179.69 | 17.11 | G300E | 85222.33 | 0.67
129 | Story10 | B6 | 32 MPa RC Beam (25 cm x 25 cm) | Beam | 32MPa | Concrete Rectangular | 250 | 250 | 625 | 4675 | 0.29 | 714.83 | G300E | 1375034.38 | 10.79 | G300E | 778387.5 | 6.11
130 | Story10 | B60 | 32 MPa RC Beam (25 cm x 25 cm) | Beam | 32MPa | Concrete Rectangular | 250 | 250 | 625 | 4675 | 0.29 | 714.83 | G300E | 1366560.94 | 10.72 | G300E | 778387.5 | 6.11
131 | Story10 | B61 | 32 MPa RC Beam (25 cm x 25 cm) | Beam | 32MPa | Concrete Rectangular | 250 | 250 | 625 | 4675 | 0.29 | 714.83 | G300E | 1481682.81 | 11.63 | G300E | 778387.5 | 6.11
132 | Story10 | B62 | 32 MPa RC Beam (25 cm x 25 cm) | Beam | 32MPa | Concrete Rectangular | 250 | 250 | 625 | 4675 | 0.29 | 714.83 | G300E | 2168031.25 | 17.01 | G300E | 182520.77 | 1.43
133 | Story10 | B63 | 32 MPa RC Beam (25 cm x 25 cm) | Beam | 32MPa | Concrete Rectangular | 250 | 250 | 625 | 4675 | 0.29 | 714.83 | G300E | 2175335.94 | 17.07 | G300E | 85222.33 | 0.67
134 | Story10 | B64 | 32 MPa RC Beam (25 cm x 25 cm) | Beam | 32MPa | Concrete Rectangular | 250 | 250 | 625 | 4675 | 0.29 | 714.83 | G300E | 2054662.5 | 16.12 | G300E | 85222.33 | 0.67
135 | Story10 | B65 | 32 MPa RC Beam (25 cm x 25 cm) | Beam | 32MPa | Concrete Rectangular | 250 | 250 | 625 | 4675 | 0.29 | 714.83 | G300E | 2217410.94 | 17.4 | G300E | 85222.33 | 0.67
136 | Story10 | B66 | 32 MPa RC Beam (25 cm x 25 cm) | Beam | 32MPa | Concrete Rectangular | 250 | 250 | 625 | 4675 | 0.29 | 714.83 | G300E | 1909445.31 | 14.98 | G300E | 431804.91 | 3.39
137 | Story10 | B67 | 32 MPa RC Beam (25 cm x 25 cm) | Beam | 32MPa | Concrete Rectangular | 250 | 250 | 625 | 4675 | 0.29 | 714.83 | G300E | 2174459.38 | 17.06 | G300E | 85222.33 | 0.67
138 | Story10 | B68 | 32 MPa RC Beam (25 cm x 25 cm) | Beam | 32MPa | Concrete Rectangular | 250 | 250 | 625 | 4675 | 0.29 | 714.83 | G300E | 1736470.31 | 13.62 | G300E | 778387.5 | 6.11
139 | Story10 | B69 | 32 MPa RC Beam (25 cm x 25 cm) | Beam | 32MPa | Concrete Rectangular | 250 | 250 | 625 | 4675 | 0.29 | 714.83 | G300E | 2173875 | 17.06 | G300E | 85222.33 | 0.67
140 | Story10 | B7 | 32 MPa RC Beam (25 cm x 25 cm) | Beam | 32MPa | Concrete Rectangular | 250 | 250 | 625 | 4675 | 0.29 | 714.83 | G300E | 2175335.94 | 17.07 | G300E | 85222.33 | 0.67
141 | Story10 | B70 | 32 MPa RC Beam (25 cm x 25 cm) | Beam | 32MPa | Concrete Rectangular | 250 | 250 | 625 | 4675 | 0.29 | 714.83 | G300E | 1874090.62 | 14.7 | G300E | 431804.91 | 3.39
142 | Story10 | B71 | 32 MPa RC Beam (25 cm x 25 cm) | Beam | 32MPa | Concrete Rectangular | 250 | 250 | 625 | 4675 | 0.29 | 714.83 | G300E | 2214781.25 | 17.38 | G300E | 85222.33 | 0.67
143 | Story10 | B72 | 32 MPa RC Beam (25 cm x 25 cm) | Beam | 32MPa | Concrete Rectangular | 250 | 250 | 625 | 4675 | 0.29 | 714.83 | G300E | 2052325 | 16.1 | G300E | 85222.33 | 0.67
144 | Story10 | B73 | 32 MPa RC Beam (25 cm x 25 cm) | Beam | 32MPa | Concrete Rectangular | 250 | 250 | 625 | 4675 | 0.29 | 714.83 | G300E | 2175043.75 | 17.07 | G300E | 85222.33 | 0.67
145 | Story10 | B74 | 32 MPa RC Beam (25 cm x 25 cm) | Beam | 32MPa | Concrete Rectangular | 250 | 250 | 625 | 4675 | 0.29 | 714.83 | G300E | 2167739.06 | 17.01 | G300E | 85222.33 | 0.67
146 | Story10 | B75 | 32 MPa RC Beam (25 cm x 25 cm) | Beam | 32MPa | Concrete Rectangular | 250 | 250 | 625 | 4675 | 0.29 | 714.83 | G300E | 1481682.81 | 11.63 | G300E | 778387.5 | 6.11
147 | Story10 | B76 | 32 MPa RC Beam (25 cm x 25 cm) | Beam | 32MPa | Concrete Rectangular | 250 | 250 | 625 | 4675 | 0.29 | 714.83 | G300E | 1481098.44 | 11.62 | G300E | 778387.5 | 6.11
148 | Story10 | B77 | 32 MPa RC Beam (25 cm x 25 cm) | Beam | 32MPa | Concrete Rectangular | 250 | 250 | 625 | 4675 | 0.29 | 714.83 | G300E | 1373281.25 | 10.78 | G300E | 778387.5 | 6.11
149 | Story10 | B78 | 32 MPa RC Beam (25 cm x 25 cm) | Beam | 32MPa | Concrete Rectangular | 250 | 250 | 625 | 4675 | 0.29 | 714.83 | G300E | 1375034.38 | 10.79 | G300E | 778387.5 | 6.11
150 | Story10 | B79 | 32 MPa RC Beam (25 cm x 25 cm) | Beam | 32MPa | Concrete Rectangular | 250 | 250 | 625 | 4675 | 0.29 | 714.83 | G300E | 1383215.62 | 10.85 | G300E | 778387.5 | 6.11
151 | Story10 | B8 | 32 MPa RC Beam (25 cm x 25 cm) | Beam | 32MPa | Concrete Rectangular | 250 | 250 | 625 | 4675 | 0.29 | 714.83 | G300E | 1383215.62 | 10.85 | G300E | 778387.5 | 6.11
152 | Story10 | B80 | 32 MPa RC Beam (25 cm x 25 cm) | Beam | 32MPa | Concrete Rectangular | 250 | 250 | 625 | 4675 | 0.29 | 714.83 | G300E | 1374157.81 | 10.78 | G300E | 778387.5 | 6.11
153 | Story10 | B81 | 32 MPa RC Beam (25 cm x 25 cm) | Beam | 32MPa | Concrete Rectangular | 250 | 250 | 625 | 4675 | 0.29 | 714.83 | G300E | 1372989.06 | 10.77 | G300E | 778387.5 | 6.11
154 | Story10 | B82 | 32 MPa RC Beam (25 cm x 25 cm) | Beam | 32MPa | Concrete Rectangular | 250 | 250 | 625 | 4675 | 0.29 | 714.83 | G300E | 1481390.62 | 11.62 | G300E | 778387.5 | 6.11
155 | Story10 | B9 | 32 MPa RC Beam (25 cm x 25 cm) | Beam | 32MPa | Concrete Rectangular | 250 | 250 | 625 | 4675 | 0.29 | 714.83 | G300E | 2175335.94 | 17.07 | G300E | 85222.33 | 0.67
156 | Story11 | B1 | 32 MPa RC Beam (25 cm x 25 cm) | Beam | 32MPa | Concrete Rectangular | 250 | 250 | 625 | 4675 | 0.29 | 714.83 | G300E | 1456846.88 | 11.43 | G300E | 389193.75 | 3.05
157 | Story11 | B10 | 32 MPa RC Beam (25 cm x 25 cm) | Beam | 32MPa | Concrete Rectangular | 250 | 250 | 625 | 4675 | 0.29 | 714.83 | G300E | 1398701.56 | 10.97 | G300E | 389193.75 | 3.05
158 | Story11 | B11 | 32 MPa RC Beam (25 cm x 25 cm) | Beam | 32MPa | Concrete Rectangular | 250 | 250 | 625 | 4675 | 0.29 | 714.83 | G300E | 2191114.06 | 17.19 | G300E | 85222.33 | 0.67
159 | Story11 | B12 | 32 MPa RC Beam (25 cm x 25 cm) | Beam | 32MPa | Concrete Rectangular | 250 | 250 | 625 | 4675 | 0.29 | 714.83 | G300E | 1385260.94 | 10.87 | G300E | 583790.62 | 4.58
160 | Story11 | B13 | 32 MPa RC Beam (25 cm x 25 cm) | Beam | 32MPa | Concrete Rectangular | 250 | 250 | 625 | 4675 | 0.29 | 714.83 | G300E | 2203093.75 | 17.29 | G300E | 85222.33 | 0.67
161 | Story11 | B14 | 32 MPa RC Beam (25 cm x 25 cm) | Beam | 32MPa | Concrete Rectangular | 250 | 250 | 625 | 4675 | 0.29 | 714.83 | G300E | 1456262.5 | 11.43 | G300E | 389193.75 | 3.05
162 | Story11 | B15 | 32 MPa RC Beam (25 cm x 25 cm) | Beam | 32MPa | Concrete Rectangular | 250 | 250 | 625 | 4675 | 0.29 | 714.83 | G300E | 1456846.88 | 11.43 | G300E | 389193.75 | 3.05
163 | Story11 | B16 | 32 MPa RC Beam (25 cm x 25 cm) | Beam | 32MPa | Concrete Rectangular | 250 | 250 | 625 | 4675 | 0.29 | 714.83 | G300E | 1374742.19 | 10.79 | G300E | 486492.19 | 3.82
164 | Story11 | B17 | 32 MPa RC Beam (25 cm x 25 cm) | Beam | 32MPa | Concrete Rectangular | 250 | 250 | 625 | 4675 | 0.29 | 714.83 | G300E | 2193159.38 | 17.21 | G300E | 85222.33 | 0.67
165 | Story11 | B18 | 32 MPa RC Beam (25 cm x 25 cm) | Beam | 32MPa | Concrete Rectangular | 250 | 250 | 625 | 4675 | 0.29 | 714.83 | G300E | 2089725 | 16.4 | G300E | 85222.33 | 0.67
166 | Story11 | B19 | 32 MPa RC Beam (25 cm x 25 cm) | Beam | 32MPa | Concrete Rectangular | 250 | 250 | 625 | 4675 | 0.29 | 714.83 | G300E | 2098490.62 | 16.47 | G300E | 85222.33 | 0.67
167 | Story11 | B2 | 32 MPa RC Beam (25 cm x 25 cm) | Beam | 32MPa | Concrete Rectangular | 250 | 250 | 625 | 4675 | 0.29 | 714.83 | G300E | 1456262.5 | 11.43 | G300E | 389193.75 | 3.05
168 | Story11 | B20 | 32 MPa RC Beam (25 cm x 25 cm) | Beam | 32MPa | Concrete Rectangular | 250 | 250 | 625 | 4675 | 0.29 | 714.83 | G300E | 1909445.31 | 14.98 | G300E | 431804.91 | 3.39
169 | Story11 | B21 | 32 MPa RC Beam (25 cm x 25 cm) | Beam | 32MPa | Concrete Rectangular | 250 | 250 | 625 | 4675 | 0.29 | 714.83 | G300E | 1957656.25 | 15.36 | G300E | 431804.91 | 3.39
170 | Story11 | B22 | 32 MPa RC Beam (25 cm x 25 cm) | Beam | 32MPa | Concrete Rectangular | 250 | 250 | 625 | 4800 | 0.3 | 733.94 | G300E | 2451300 | 19.23 | G300E | 842950.5 | 6.61
171 | Story11 | B23 | 32 MPa RC Beam (25 cm x 25 cm) | Beam | 32MPa | Concrete Rectangular | 250 | 250 | 625 | 4675 | 0.29 | 714.83 | G300E | 1802212.5 | 14.14 | G300E | 820998.66 | 6.44
172 | Story11 | B24 | 32 MPa RC Beam (25 cm x 25 cm) | Beam | 32MPa | Concrete Rectangular | 250 | 250 | 625 | 4800 | 0.3 | 733.94 | G300E | 2451000 | 19.23 | G300E | 842950.5 | 6.61
173 | Story11 | B25 | 32 MPa RC Beam (25 cm x 25 cm) | Beam | 32MPa | Concrete Rectangular | 250 | 250 | 625 | 4675 | 0.29 | 714.83 | G300E | 1957948.44 | 15.36 | G300E | 431804.91 | 3.39
174 | Story11 | B26 | 32 MPa RC Beam (25 cm x 25 cm) | Beam | 32MPa | Concrete Rectangular | 250 | 250 | 625 | 4675 | 0.29 | 714.83 | G300E | 1909445.31 | 14.98 | G300E | 431804.91 | 3.39
175 | Story11 | B27 | 32 MPa RC Beam (25 cm x 25 cm) | Beam | 32MPa | Concrete Rectangular | 250 | 250 | 625 | 4675 | 0.29 | 714.83 | G300E | 2098490.62 | 16.47 | G300E | 85222.33 | 0.67
176 | Story11 | B28 | 32 MPa RC Beam (25 cm x 25 cm) | Beam | 32MPa | Concrete Rectangular | 250 | 250 | 625 | 4675 | 0.29 | 714.83 | G300E | 2089725 | 16.4 | G300E | 85222.33 | 0.67
177 | Story11 | B29 | 32 MPa RC Beam (25 cm x 25 cm) | Beam | 32MPa | Concrete Rectangular | 250 | 250 | 625 | 4675 | 0.29 | 714.83 | G300E | 2192867.19 | 17.21 | G300E | 85222.33 | 0.67
178 | Story11 | B3 | 32 MPa RC Beam (25 cm x 25 cm) | Beam | 32MPa | Concrete Rectangular | 250 | 250 | 625 | 4675 | 0.29 | 714.83 | G300E | 2203093.75 | 17.29 | G300E | 85222.33 | 0.67
179 | Story11 | B30 | 32 MPa RC Beam (25 cm x 25 cm) | Beam | 32MPa | Concrete Rectangular | 250 | 250 | 625 | 4675 | 0.29 | 714.83 | G300E | 1374742.19 | 10.79 | G300E | 486492.19 | 3.82
180 | Story11 | B31 | 32 MPa RC Beam (25 cm x 25 cm) | Beam | 32MPa | Concrete Rectangular | 250 | 250 | 625 | 4675 | 0.29 | 714.83 | G300E | 1368606.25 | 10.74 | G300E | 389193.75 | 3.05
181 | Story11 | B32 | 32 MPa RC Beam (25 cm x 25 cm) | Beam | 32MPa | Concrete Rectangular | 250 | 250 | 625 | 4675 | 0.29 | 714.83 | G300E | 2156343.75 | 16.92 | G300E | 85222.33 | 0.67
182 | Story11 | B33 | 32 MPa RC Beam (25 cm x 25 cm) | Beam | 32MPa | Concrete Rectangular | 250 | 250 | 625 | 4675 | 0.29 | 714.83 | G300E | 2094984.38 | 16.44 | G300E | 42611.16 | 0.33
183 | Story11 | B34 | 32 MPa RC Beam (25 cm x 25 cm) | Beam | 32MPa | Concrete Rectangular | 250 | 250 | 625 | 4675 | 0.29 | 714.83 | G300E | 2033625 | 15.96 | G300E | 85222.33 | 0.67
184 | Story11 | B35 | 32 MPa RC Beam (25 cm x 25 cm) | Beam | 32MPa | Concrete Rectangular | 250 | 250 | 625 | 4675 | 0.29 | 714.83 | G300E | 1749326.56 | 13.73 | G300E | 778387.5 | 6.11
185 | Story11 | B36 | 32 MPa RC Beam (25 cm x 25 cm) | Beam | 32MPa | Concrete Rectangular | 250 | 250 | 625 | 4800 | 0.3 | 733.94 | G300E | 2445300 | 19.19 | G300E | 842950.5 | 6.61
186 | Story11 | B4 | 32 MPa RC Beam (25 cm x 25 cm) | Beam | 32MPa | Concrete Rectangular | 250 | 250 | 625 | 4675 | 0.29 | 714.83 | G300E | 1385260.94 | 10.87 | G300E | 583790.62 | 4.58
187 | Story11 | B40 | 32 MPa RC Beam (25 cm x 25 cm) | Beam | 32MPa | Concrete Rectangular | 250 | 250 | 625 | 4675 | 0.29 | 714.83 | G300E | 2380743.75 | 18.68 | G300E | 820998.66 | 6.44
188 | Story11 | B41 | 32 MPa RC Beam (25 cm x 25 cm) | Beam | 32MPa | Concrete Rectangular | 250 | 250 | 625 | 4675 | 0.29 | 714.83 | G300E | 1749618.75 | 13.73 | G300E | 799693.08 | 6.27
189 | Story11 | B42 | 32 MPa RC Beam (25 cm x 25 cm) | Beam | 32MPa | Concrete Rectangular | 250 | 250 | 625 | 4675 | 0.29 | 714.83 | G300E | 2033332.81 | 15.95 | G300E | 85222.33 | 0.67
190 | Story11 | B43 | 32 MPa RC Beam (25 cm x 25 cm) | Beam | 32MPa | Concrete Rectangular | 250 | 250 | 625 | 4675 | 0.29 | 714.83 | G300E | 2094984.38 | 16.44 | G300E | 42611.16 | 0.33
191 | Story11 | B44 | 32 MPa RC Beam (25 cm x 25 cm) | Beam | 32MPa | Concrete Rectangular | 250 | 250 | 625 | 4675 | 0.29 | 714.83 | G300E | 2156051.56 | 16.92 | G300E | 85222.33 | 0.67
192 | Story11 | B45 | 32 MPa RC Beam (25 cm x 25 cm) | Beam | 32MPa | Concrete Rectangular | 250 | 250 | 625 | 4675 | 0.29 | 714.83 | G300E | 1368606.25 | 10.74 | G300E | 389193.75 | 3.05
193 | Story11 | B46 | 32 MPa RC Beam (25 cm x 25 cm) | Beam | 32MPa | Concrete Rectangular | 250 | 250 | 625 | 4675 | 0.29 | 714.83 | G300E | 1374742.19 | 10.79 | G300E | 486492.19 | 3.82
194 | Story11 | B47 | 32 MPa RC Beam (25 cm x 25 cm) | Beam | 32MPa | Concrete Rectangular | 250 | 250 | 625 | 4675 | 0.29 | 714.83 | G300E | 2156343.75 | 16.92 | G300E | 85222.33 | 0.67
195 | Story11 | B48 | 32 MPa RC Beam (25 cm x 25 cm) | Beam | 32MPa | Concrete Rectangular | 250 | 250 | 625 | 4675 | 0.29 | 714.83 | G300E | 2090017.19 | 16.4 | G300E | 85222.33 | 0.67
196 | Story11 | B49 | 32 MPa RC Beam (25 cm x 25 cm) | Beam | 32MPa | Concrete Rectangular | 250 | 250 | 625 | 4675 | 0.29 | 714.83 | G300E | 2033625 | 15.96 | G300E | 85222.33 | 0.67
197 | Story11 | B5 | 32 MPa RC Beam (25 cm x 25 cm) | Beam | 32MPa | Concrete Rectangular | 250 | 250 | 625 | 4675 | 0.29 | 714.83 | G300E | 2191114.06 | 17.19 | G300E | 85222.33 | 0.67
198 | Story11 | B50 | 32 MPa RC Beam (25 cm x 25 cm) | Beam | 32MPa | Concrete Rectangular | 250 | 250 | 625 | 4675 | 0.29 | 714.83 | G300E | 1909445.31 | 14.98 | G300E | 431804.91 | 3.39
199 | Story11 | B51 | 32 MPa RC Beam (25 cm x 25 cm) | Beam | 32MPa | Concrete Rectangular | 250 | 250 | 625 | 4800 | 0.3 | 733.94 | G300E | 2445300 | 19.19 | G300E | 842950.5 | 6.61
200 | Story11 | B52 | 32 MPa RC Beam (25 cm x 25 cm) | Beam | 32MPa | Concrete Rectangular | 250 | 250 | 625 | 4675 | 0.29 | 714.83 | G300E | 2387464.06 | 18.73 | G300E | 820998.66 | 6.44
201 | Story11 | B54 | 32 MPa RC Beam (25 cm x 25 cm) | Beam | 32MPa | Concrete Rectangular | 250 | 250 | 625 | 4675 | 0.29 | 714.83 | G300E | 2386295.31 | 18.72 | G300E | 820998.66 | 6.44
202 | Story11 | B55 | 32 MPa RC Beam (25 cm x 25 cm) | Beam | 32MPa | Concrete Rectangular | 250 | 250 | 625 | 4675 | 0.29 | 714.83 | G300E | 2380159.38 | 18.68 | G300E | 820998.66 | 6.44
203 | Story11 | B56 | 32 MPa RC Beam (25 cm x 25 cm) | Beam | 32MPa | Concrete Rectangular | 250 | 250 | 625 | 4675 | 0.29 | 714.83 | G300E | 1909445.31 | 14.98 | G300E | 431804.91 | 3.39
204 | Story11 | B57 | 32 MPa RC Beam (25 cm x 25 cm) | Beam | 32MPa | Concrete Rectangular | 250 | 250 | 625 | 4675 | 0.29 | 714.83 | G300E | 2035085.94 | 15.97 | G300E | 85222.33 | 0.67
205 | Story11 | B58 | 32 MPa RC Beam (25 cm x 25 cm) | Beam | 32MPa | Concrete Rectangular | 250 | 250 | 625 | 4675 | 0.29 | 714.83 | G300E | 2090309.38 | 16.4 | G300E | 85222.33 | 0.67
206 | Story11 | B59 | 32 MPa RC Beam (25 cm x 25 cm) | Beam | 32MPa | Concrete Rectangular | 250 | 250 | 625 | 4675 | 0.29 | 714.83 | G300E | 2155759.38 | 16.91 | G300E | 85222.33 | 0.67
207 | Story11 | B6 | 32 MPa RC Beam (25 cm x 25 cm) | Beam | 32MPa | Concrete Rectangular | 250 | 250 | 625 | 4675 | 0.29 | 714.83 | G300E | 1398701.56 | 10.97 | G300E | 389193.75 | 3.05
208 | Story11 | B60 | 32 MPa RC Beam (25 cm x 25 cm) | Beam | 32MPa | Concrete Rectangular | 250 | 250 | 625 | 4675 | 0.29 | 714.83 | G300E | 1374742.19 | 10.79 | G300E | 486492.19 | 3.82
209 | Story11 | B61 | 32 MPa RC Beam (25 cm x 25 cm) | Beam | 32MPa | Concrete Rectangular | 250 | 250 | 625 | 4675 | 0.29 | 714.83 | G300E | 1456846.88 | 11.43 | G300E | 389193.75 | 3.05
210 | Story11 | B62 | 32 MPa RC Beam (25 cm x 25 cm) | Beam | 32MPa | Concrete Rectangular | 250 | 250 | 625 | 4675 | 0.29 | 714.83 | G300E | 2193159.38 | 17.21 | G300E | 85222.33 | 0.67
211 | Story11 | B63 | 32 MPa RC Beam (25 cm x 25 cm) | Beam | 32MPa | Concrete Rectangular | 250 | 250 | 625 | 4675 | 0.29 | 714.83 | G300E | 2202801.56 | 17.28 | G300E | 85222.33 | 0.67
212 | Story11 | B64 | 32 MPa RC Beam (25 cm x 25 cm) | Beam | 32MPa | Concrete Rectangular | 250 | 250 | 625 | 4675 | 0.29 | 714.83 | G300E | 2097906.25 | 16.46 | G300E | 85222.33 | 0.67
213 | Story11 | B65 | 32 MPa RC Beam (25 cm x 25 cm) | Beam | 32MPa | Concrete Rectangular | 250 | 250 | 625 | 4675 | 0.29 | 714.83 | G300E | 2191114.06 | 17.19 | G300E | 85222.33 | 0.67
214 | Story11 | B66 | 32 MPa RC Beam (25 cm x 25 cm) | Beam | 32MPa | Concrete Rectangular | 250 | 250 | 625 | 4675 | 0.29 | 714.83 | G300E | 1958532.81 | 15.37 | G300E | 431804.91 | 3.39
215 | Story11 | B67 | 32 MPa RC Beam (25 cm x 25 cm) | Beam | 32MPa | Concrete Rectangular | 250 | 250 | 625 | 4675 | 0.29 | 714.83 | G300E | 2136475 | 16.76 | G300E | 85222.33 | 0.67
216 | Story11 | B68 | 32 MPa RC Beam (25 cm x 25 cm) | Beam | 32MPa | Concrete Rectangular | 250 | 250 | 625 | 4675 | 0.29 | 714.83 | G300E | 1802504.69 | 14.14 | G300E | 820998.66 | 6.44
217 | Story11 | B69 | 32 MPa RC Beam (25 cm x 25 cm) | Beam | 32MPa | Concrete Rectangular | 250 | 250 | 625 | 4675 | 0.29 | 714.83 | G300E | 2137935.94 | 16.78 | G300E | 85222.33 | 0.67
218 | Story11 | B7 | 32 MPa RC Beam (25 cm x 25 cm) | Beam | 32MPa | Concrete Rectangular | 250 | 250 | 625 | 4675 | 0.29 | 714.83 | G300E | 2137059.38 | 16.77 | G300E | 85222.33 | 0.67
219 | Story11 | B70 | 32 MPa RC Beam (25 cm x 25 cm) | Beam | 32MPa | Concrete Rectangular | 250 | 250 | 625 | 4675 | 0.29 | 714.83 | G300E | 1957948.44 | 15.36 | G300E | 431804.91 | 3.39
220 | Story11 | B71 | 32 MPa RC Beam (25 cm x 25 cm) | Beam | 32MPa | Concrete Rectangular | 250 | 250 | 625 | 4675 | 0.29 | 714.83 | G300E | 2189068.75 | 17.18 | G300E | 85222.33 | 0.67
221 | Story11 | B72 | 32 MPa RC Beam (25 cm x 25 cm) | Beam | 32MPa | Concrete Rectangular | 250 | 250 | 625 | 4675 | 0.29 | 714.83 | G300E | 2097321.88 | 16.46 | G300E | 85222.33 | 0.67
222 | Story11 | B73 | 32 MPa RC Beam (25 cm x 25 cm) | Beam | 32MPa | Concrete Rectangular | 250 | 250 | 625 | 4675 | 0.29 | 714.83 | G300E | 2204554.69 | 17.3 | G300E | 85222.33 | 0.67
223 | Story11 | B74 | 32 MPa RC Beam (25 cm x 25 cm) | Beam | 32MPa | Concrete Rectangular | 250 | 250 | 625 | 4675 | 0.29 | 714.83 | G300E | 2192867.19 | 17.21 | G300E | 85222.33 | 0.67
224 | Story11 | B75 | 32 MPa RC Beam (25 cm x 25 cm) | Beam | 32MPa | Concrete Rectangular | 250 | 250 | 625 | 4675 | 0.29 | 714.83 | G300E | 1456846.88 | 11.43 | G300E | 389193.75 | 3.05
225 | Story11 | B76 | 32 MPa RC Beam (25 cm x 25 cm) | Beam | 32MPa | Concrete Rectangular | 250 | 250 | 625 | 4675 | 0.29 | 714.83 | G300E | 1456262.5 | 11.43 | G300E | 389193.75 | 3.05
226 | Story11 | B77 | 32 MPa RC Beam (25 cm x 25 cm) | Beam | 32MPa | Concrete Rectangular | 250 | 250 | 625 | 4675 | 0.29 | 714.83 | G300E | 1385260.94 | 10.87 | G300E | 583790.62 | 4.58
227 | Story11 | B78 | 32 MPa RC Beam (25 cm x 25 cm) | Beam | 32MPa | Concrete Rectangular | 250 | 250 | 625 | 4675 | 0.29 | 714.83 | G300E | 1398701.56 | 10.97 | G300E | 389193.75 | 3.05
228 | Story11 | B79 | 32 MPa RC Beam (25 cm x 25 cm) | Beam | 32MPa | Concrete Rectangular | 250 | 250 | 625 | 4675 | 0.29 | 714.83 | G300E | 1406590.62 | 11.04 | G300E | 389193.75 | 3.05
229 | Story11 | B8 | 32 MPa RC Beam (25 cm x 25 cm) | Beam | 32MPa | Concrete Rectangular | 250 | 250 | 625 | 4675 | 0.29 | 714.83 | G300E | 1407759.38 | 11.05 | G300E | 389193.75 | 3.05
230 | Story11 | B80 | 32 MPa RC Beam (25 cm x 25 cm) | Beam | 32MPa | Concrete Rectangular | 250 | 250 | 625 | 4675 | 0.29 | 714.83 | G300E | 1398701.56 | 10.97 | G300E | 389193.75 | 3.05
231 | Story11 | B81 | 32 MPa RC Beam (25 cm x 25 cm) | Beam | 32MPa | Concrete Rectangular | 250 | 250 | 625 | 4675 | 0.29 | 714.83 | G300E | 1385553.12 | 10.87 | G300E | 583790.62 | 4.58
232 | Story11 | B82 | 32 MPa RC Beam (25 cm x 25 cm) | Beam | 32MPa | Concrete Rectangular | 250 | 250 | 625 | 4675 | 0.29 | 714.83 | G300E | 1456262.5 | 11.43 | G300E | 389193.75 | 3.05
233 | Story11 | B9 | 32 MPa RC Beam (25 cm x 25 cm) | Beam | 32MPa | Concrete Rectangular | 250 | 250 | 625 | 4675 | 0.29 | 714.83 | G300E | 2137351.56 | 16.77 | G300E | 85222.33 | 0.67
234 | Story2 | B1 | 32 MPa RC Beam (25 cm x 25 cm) | Beam | 32MPa | Concrete Rectangular | 250 | 250 | 625 | 4625 | 0.29 | 707.19 | G300E | 1403687.5 | 11.01 | G300E | 770062.5 | 6.04
235 | Story2 | B10 | 32 MPa RC Beam (25 cm x 25 cm) | Beam | 32MPa | Concrete Rectangular | 250 | 250 | 625 | 4625 | 0.29 | 707.19 | G300E | 1299335.94 | 10.2 | G300E | 770062.5 | 6.04
236 | Story2 | B11 | 32 MPa RC Beam (25 cm x 25 cm) | Beam | 32MPa | Concrete Rectangular | 250 | 250 | 625 | 4625 | 0.29 | 707.19 | G300E | 1804906.25 | 14.16 | G300E | 63233.14 | 0.5
237 | Story2 | B12 | 32 MPa RC Beam (25 cm x 25 cm) | Beam | 32MPa | Concrete Rectangular | 250 | 250 | 625 | 4625 | 0.29 | 707.19 | G300E | 1296734.38 | 10.17 | G300E | 770062.5 | 6.04
238 | Story2 | B13 | 32 MPa RC Beam (25 cm x 25 cm) | Beam | 32MPa | Concrete Rectangular | 250 | 250 | 625 | 4625 | 0.29 | 707.19 | G300E | 1819070.31 | 14.27 | G300E | 63233.14 | 0.5
239 | Story2 | B14 | 32 MPa RC Beam (25 cm x 25 cm) | Beam | 32MPa | Concrete Rectangular | 250 | 250 | 625 | 4625 | 0.29 | 707.19 | G300E | 1393570.31 | 10.93 | G300E | 770062.5 | 6.04
240 | Story2 | B15 | 32 MPa RC Beam (25 cm x 25 cm) | Beam | 32MPa | Concrete Rectangular | 250 | 250 | 625 | 4625 | 0.29 | 707.19 | G300E | 1393859.38 | 10.94 | G300E | 770062.5 | 6.04
241 | Story2 | B16 | 32 MPa RC Beam (25 cm x 25 cm) | Beam | 32MPa | Concrete Rectangular | 250 | 250 | 625 | 4625 | 0.29 | 707.19 | G300E | 1303960.94 | 10.23 | G300E | 770062.5 | 6.04
242 | Story2 | B17 | 32 MPa RC Beam (25 cm x 25 cm) | Beam | 32MPa | Concrete Rectangular | 250 | 250 | 625 | 4625 | 0.29 | 707.19 | G300E | 1818492.19 | 14.27 | G300E | 255748.77 | 2.01
243 | Story2 | B18 | 32 MPa RC Beam (25 cm x 25 cm) | Beam | 32MPa | Concrete Rectangular | 250 | 250 | 625 | 4625 | 0.29 | 707.19 | G300E | 1699398.44 | 13.33 | G300E | 42155.43 | 0.33
244 | Story2 | B19 | 32 MPa RC Beam (25 cm x 25 cm) | Beam | 32MPa | Concrete Rectangular | 250 | 250 | 625 | 4625 | 0.29 | 707.19 | G300E | 1703445.31 | 13.37 | G300E | 42155.43 | 0.33
245 | Story2 | B2 | 32 MPa RC Beam (25 cm x 25 cm) | Beam | 32MPa | Concrete Rectangular | 250 | 250 | 625 | 4625 | 0.29 | 707.19 | G300E | 1393859.38 | 10.94 | G300E | 770062.5 | 6.04
246 | Story2 | B20 | 32 MPa RC Beam (25 cm x 25 cm) | Beam | 32MPa | Concrete Rectangular | 250 | 250 | 625 | 4625 | 0.29 | 707.19 | G300E | 1665867.19 | 13.07 | G300E | 42155.43 | 0.33
247 | Story2 | B21 | 32 MPa RC Beam (25 cm x 25 cm) | Beam | 32MPa | Concrete Rectangular | 250 | 250 | 625 | 4625 | 0.29 | 707.19 | G300E | 1694195.31 | 13.29 | G300E | 42155.43 | 0.33
248 | Story2 | B22 | 32 MPa RC Beam (25 cm x 25 cm) | Beam | 32MPa | Concrete Rectangular | 250 | 250 | 625 | 4800 | 0.3 | 733.94 | G300E | 1833000 | 14.38 | G300E | 599400 | 4.7
249 | Story2 | B23 | 32 MPa RC Beam (25 cm x 25 cm) | Beam | 32MPa | Concrete Rectangular | 250 | 250 | 625 | 4625 | 0.29 | 707.19 | G300E | 1606609.38 | 12.61 | G300E | 770062.5 | 6.04
250 | Story2 | B24 | 32 MPa RC Beam (25 cm x 25 cm) | Beam | 32MPa | Concrete Rectangular | 250 | 250 | 625 | 4800 | 0.3 | 733.94 | G300E | 1833000 | 14.38 | G300E | 599400 | 4.7
251 | Story2 | B25 | 32 MPa RC Beam (25 cm x 25 cm) | Beam | 32MPa | Concrete Rectangular | 250 | 250 | 625 | 4625 | 0.29 | 707.19 | G300E | 1694484.38 | 13.3 | G300E | 42155.43 | 0.33
252 | Story2 | B26 | 32 MPa RC Beam (25 cm x 25 cm) | Beam | 32MPa | Concrete Rectangular | 250 | 250 | 625 | 4625 | 0.29 | 707.19 | G300E | 1665867.19 | 13.07 | G300E | 42155.43 | 0.33
253 | Story2 | B27 | 32 MPa RC Beam (25 cm x 25 cm) | Beam | 32MPa | Concrete Rectangular | 250 | 250 | 625 | 4625 | 0.29 | 707.19 | G300E | 1703445.31 | 13.37 | G300E | 42155.43 | 0.33
254 | Story2 | B28 | 32 MPa RC Beam (25 cm x 25 cm) | Beam | 32MPa | Concrete Rectangular | 250 | 250 | 625 | 4625 | 0.29 | 707.19 | G300E | 1699398.44 | 13.33 | G300E | 42155.43 | 0.33
255 | Story2 | B29 | 32 MPa RC Beam (25 cm x 25 cm) | Beam | 32MPa | Concrete Rectangular | 250 | 250 | 625 | 4625 | 0.29 | 707.19 | G300E | 1818492.19 | 14.27 | G300E | 63233.14 | 0.5
256 | Story2 | B3 | 32 MPa RC Beam (25 cm x 25 cm) | Beam | 32MPa | Concrete Rectangular | 250 | 250 | 625 | 4625 | 0.29 | 707.19 | G300E | 1819070.31 | 14.27 | G300E | 63233.14 | 0.5
257 | Story2 | B30 | 32 MPa RC Beam (25 cm x 25 cm) | Beam | 32MPa | Concrete Rectangular | 250 | 250 | 625 | 4625 | 0.29 | 707.19 | G300E | 1296156.25 | 10.17 | G300E | 770062.5 | 6.04
258 | Story2 | B31 | 32 MPa RC Beam (25 cm x 25 cm) | Beam | 32MPa | Concrete Rectangular | 250 | 250 | 625 | 4625 | 0.29 | 707.19 | G300E | 1304539.06 | 10.24 | G300E | 770062.5 | 6.04
259 | Story2 | B32 | 32 MPa RC Beam (25 cm x 25 cm) | Beam | 32MPa | Concrete Rectangular | 250 | 250 | 625 | 4625 | 0.29 | 707.19 | G300E | 1798835.94 | 14.11 | G300E | 255748.77 | 2.01
260 | Story2 | B33 | 32 MPa RC Beam (25 cm x 25 cm) | Beam | 32MPa | Concrete Rectangular | 250 | 250 | 625 | 4625 | 0.29 | 707.19 | G300E | 1699976.56 | 13.34 | G300E | 42155.43 | 0.33
261 | Story2 | B34 | 32 MPa RC Beam (25 cm x 25 cm) | Beam | 32MPa | Concrete Rectangular | 250 | 250 | 625 | 4625 | 0.29 | 707.19 | G300E | 1691304.69 | 13.27 | G300E | 42155.43 | 0.33
262 | Story2 | B35 | 32 MPa RC Beam (25 cm x 25 cm) | Beam | 32MPa | Concrete Rectangular | 250 | 250 | 625 | 4625 | 0.29 | 707.19 | G300E | 1579437.5 | 12.39 | G300E | 577546.88 | 4.53
263 | Story2 | B36 | 32 MPa RC Beam (25 cm x 25 cm) | Beam | 32MPa | Concrete Rectangular | 250 | 250 | 625 | 4800 | 0.3 | 733.94 | G300E | 1833300 | 14.38 | G300E | 599400 | 4.7
264 | Story2 | B4 | 32 MPa RC Beam (25 cm x 25 cm) | Beam | 32MPa | Concrete Rectangular | 250 | 250 | 625 | 4625 | 0.29 | 707.19 | G300E | 1297023.44 | 10.18 | G300E | 770062.5 | 6.04
265 | Story2 | B40 | 32 MPa RC Beam (25 cm x 25 cm) | Beam | 32MPa | Concrete Rectangular | 250 | 250 | 625 | 4625 | 0.29 | 707.19 | G300E | 1766460.94 | 13.86 | G300E | 577546.88 | 4.53
266 | Story2 | B41 | 32 MPa RC Beam (25 cm x 25 cm) | Beam | 32MPa | Concrete Rectangular | 250 | 250 | 625 | 4625 | 0.29 | 707.19 | G300E | 1578570.31 | 12.39 | G300E | 577546.88 | 4.53
267 | Story2 | B42 | 32 MPa RC Beam (25 cm x 25 cm) | Beam | 32MPa | Concrete Rectangular | 250 | 250 | 625 | 4625 | 0.29 | 707.19 | G300E | 1691304.69 | 13.27 | G300E | 42155.43 | 0.33
268 | Story2 | B43 | 32 MPa RC Beam (25 cm x 25 cm) | Beam | 32MPa | Concrete Rectangular | 250 | 250 | 625 | 4625 | 0.29 | 707.19 | G300E | 1699976.56 | 13.34 | G300E | 42155.43 | 0.33
269 | Story2 | B44 | 32 MPa RC Beam (25 cm x 25 cm) | Beam | 32MPa | Concrete Rectangular | 250 | 250 | 625 | 4625 | 0.29 | 707.19 | G300E | 1798835.94 | 14.11 | G300E | 63233.14 | 0.5
270 | Story2 | B45 | 32 MPa RC Beam (25 cm x 25 cm) | Beam | 32MPa | Concrete Rectangular | 250 | 250 | 625 | 4625 | 0.29 | 707.19 | G300E | 1296734.38 | 10.17 | G300E | 770062.5 | 6.04
271 | Story2 | B46 | 32 MPa RC Beam (25 cm x 25 cm) | Beam | 32MPa | Concrete Rectangular | 250 | 250 | 625 | 4625 | 0.29 | 707.19 | G300E | 1303960.94 | 10.23 | G300E | 770062.5 | 6.04
272 | Story2 | B47 | 32 MPa RC Beam (25 cm x 25 cm) | Beam | 32MPa | Concrete Rectangular | 250 | 250 | 625 | 4625 | 0.29 | 707.19 | G300E | 1798835.94 | 14.11 | G300E | 255748.77 | 2.01
273 | Story2 | B48 | 32 MPa RC Beam (25 cm x 25 cm) | Beam | 32MPa | Concrete Rectangular | 250 | 250 | 625 | 4625 | 0.29 | 707.19 | G300E | 1699398.44 | 13.33 | G300E | 42155.43 | 0.33
274 | Story2 | B49 | 32 MPa RC Beam (25 cm x 25 cm) | Beam | 32MPa | Concrete Rectangular | 250 | 250 | 625 | 4625 | 0.29 | 707.19 | G300E | 1691304.69 | 13.27 | G300E | 42155.43 | 0.33
275 | Story2 | B5 | 32 MPa RC Beam (25 cm x 25 cm) | Beam | 32MPa | Concrete Rectangular | 250 | 250 | 625 | 4625 | 0.29 | 707.19 | G300E | 1804906.25 | 14.16 | G300E | 63233.14 | 0.5
276 | Story2 | B50 | 32 MPa RC Beam (25 cm x 25 cm) | Beam | 32MPa | Concrete Rectangular | 250 | 250 | 625 | 4625 | 0.29 | 707.19 | G300E | 1665867.19 | 13.07 | G300E | 42155.43 | 0.33
277 | Story2 | B51 | 32 MPa RC Beam (25 cm x 25 cm) | Beam | 32MPa | Concrete Rectangular | 250 | 250 | 625 | 4800 | 0.3 | 733.94 | G300E | 1833300 | 14.38 | G300E | 599400 | 4.7
278 | Story2 | B52 | 32 MPa RC Beam (25 cm x 25 cm) | Beam | 32MPa | Concrete Rectangular | 250 | 250 | 625 | 4625 | 0.29 | 707.19 | G300E | 1766171.88 | 13.86 | G300E | 577546.88 | 4.53
279 | Story2 | B54 | 32 MPa RC Beam (25 cm x 25 cm) | Beam | 32MPa | Concrete Rectangular | 250 | 250 | 625 | 4625 | 0.29 | 707.19 | G300E | 1716742.19 | 13.47 | G300E | 577546.88 | 4.53
280 | Story2 | B55 | 32 MPa RC Beam (25 cm x 25 cm) | Beam | 32MPa | Concrete Rectangular | 250 | 250 | 625 | 4625 | 0.29 | 707.19 | G300E | 1725414.06 | 13.54 | G300E | 577546.88 | 4.53
281 | Story2 | B56 | 32 MPa RC Beam (25 cm x 25 cm) | Beam | 32MPa | Concrete Rectangular | 250 | 250 | 625 | 4625 | 0.29 | 707.19 | G300E | 1626843.75 | 12.76 | G300E | 21077.71 | 0.17
282 | Story2 | B57 | 32 MPa RC Beam (25 cm x 25 cm) | Beam | 32MPa | Concrete Rectangular | 250 | 250 | 625 | 4625 | 0.29 | 707.19 | G300E | 1690726.56 | 13.27 | G300E | 42155.43 | 0.33
283 | Story2 | B58 | 32 MPa RC Beam (25 cm x 25 cm) | Beam | 32MPa | Concrete Rectangular | 250 | 250 | 625 | 4625 | 0.29 | 707.19 | G300E | 1699109.38 | 13.33 | G300E | 42155.43 | 0.33
284 | Story2 | B59 | 32 MPa RC Beam (25 cm x 25 cm) | Beam | 32MPa | Concrete Rectangular | 250 | 250 | 625 | 4625 | 0.29 | 707.19 | G300E | 1799125 | 14.12 | G300E | 63233.14 | 0.5
285 | Story2 | B6 | 32 MPa RC Beam (25 cm x 25 cm) | Beam | 32MPa | Concrete Rectangular | 250 | 250 | 625 | 4625 | 0.29 | 707.19 | G300E | 1299335.94 | 10.2 | G300E | 770062.5 | 6.04
286 | Story2 | B60 | 32 MPa RC Beam (25 cm x 25 cm) | Beam | 32MPa | Concrete Rectangular | 250 | 250 | 625 | 4625 | 0.29 | 707.19 | G300E | 1296156.25 | 10.17 | G300E | 770062.5 | 6.04
287 | Story2 | B61 | 32 MPa RC Beam (25 cm x 25 cm) | Beam | 32MPa | Concrete Rectangular | 250 | 250 | 625 | 4625 | 0.29 | 707.19 | G300E | 1403687.5 | 11.01 | G300E | 770062.5 | 6.04
288 | Story2 | B62 | 32 MPa RC Beam (25 cm x 25 cm) | Beam | 32MPa | Concrete Rectangular | 250 | 250 | 625 | 4625 | 0.29 | 707.19 | G300E | 1818492.19 | 14.27 | G300E | 255748.77 | 2.01
289 | Story2 | B63 | 32 MPa RC Beam (25 cm x 25 cm) | Beam | 32MPa | Concrete Rectangular | 250 | 250 | 625 | 4625 | 0.29 | 707.19 | G300E | 1819070.31 | 14.27 | G300E | 63233.14 | 0.5
290 | Story2 | B64 | 32 MPa RC Beam (25 cm x 25 cm) | Beam | 32MPa | Concrete Rectangular | 250 | 250 | 625 | 4625 | 0.29 | 707.19 | G300E | 1703445.31 | 13.37 | G300E | 42155.43 | 0.33
291 | Story2 | B65 | 32 MPa RC Beam (25 cm x 25 cm) | Beam | 32MPa | Concrete Rectangular | 250 | 250 | 625 | 4625 | 0.29 | 707.19 | G300E | 1804906.25 | 14.16 | G300E | 63233.14 | 0.5
292 | Story2 | B66 | 32 MPa RC Beam (25 cm x 25 cm) | Beam | 32MPa | Concrete Rectangular | 250 | 250 | 625 | 4625 | 0.29 | 707.19 | G300E | 1694195.31 | 13.29 | G300E | 42155.43 | 0.33
293 | Story2 | B67 | 32 MPa RC Beam (25 cm x 25 cm) | Beam | 32MPa | Concrete Rectangular | 250 | 250 | 625 | 4625 | 0.29 | 707.19 | G300E | 1819937.5 | 14.28 | G300E | 63233.14 | 0.5
294 | Story2 | B68 | 32 MPa RC Beam (25 cm x 25 cm) | Beam | 32MPa | Concrete Rectangular | 250 | 250 | 625 | 4625 | 0.29 | 707.19 | G300E | 1606609.38 | 12.61 | G300E | 770062.5 | 6.04
295 | Story2 | B69 | 32 MPa RC Beam (25 cm x 25 cm) | Beam | 32MPa | Concrete Rectangular | 250 | 250 | 625 | 4625 | 0.29 | 707.19 | G300E | 1819359.38 | 14.28 | G300E | 63233.14 | 0.5
296 | Story2 | B7 | 32 MPa RC Beam (25 cm x 25 cm) | Beam | 32MPa | Concrete Rectangular | 250 | 250 | 625 | 4625 | 0.29 | 707.19 | G300E | 1819937.5 | 14.28 | G300E | 63233.14 | 0.5
297 | Story2 | B70 | 32 MPa RC Beam (25 cm x 25 cm) | Beam | 32MPa | Concrete Rectangular | 250 | 250 | 625 | 4625 | 0.29 | 707.19 | G300E | 1663265.62 | 13.05 | G300E | 21077.71 | 0.17
298 | Story2 | B71 | 32 MPa RC Beam (25 cm x 25 cm) | Beam | 32MPa | Concrete Rectangular | 250 | 250 | 625 | 4625 | 0.29 | 707.19 | G300E | 1802015.62 | 14.14 | G300E | 63233.14 | 0.5
299 | Story2 | B72 | 32 MPa RC Beam (25 cm x 25 cm) | Beam | 32MPa | Concrete Rectangular | 250 | 250 | 625 | 4625 | 0.29 | 707.19 | G300E | 1701132.81 | 13.35 | G300E | 42155.43 | 0.33
300 | Story2 | B73 | 32 MPa RC Beam (25 cm x 25 cm) | Beam | 32MPa | Concrete Rectangular | 250 | 250 | 625 | 4625 | 0.29 | 707.19 | G300E | 1819070.31 | 14.27 | G300E | 63233.14 | 0.5
301 | Story2 | B74 | 32 MPa RC Beam (25 cm x 25 cm) | Beam | 32MPa | Concrete Rectangular | 250 | 250 | 625 | 4625 | 0.29 | 707.19 | G300E | 1818492.19 | 14.27 | G300E | 63233.14 | 0.5
302 | Story2 | B75 | 32 MPa RC Beam (25 cm x 25 cm) | Beam | 32MPa | Concrete Rectangular | 250 | 250 | 625 | 4625 | 0.29 | 707.19 | G300E | 1393570.31 | 10.93 | G300E | 770062.5 | 6.04
303 | Story2 | B76 | 32 MPa RC Beam (25 cm x 25 cm) | Beam | 32MPa | Concrete Rectangular | 250 | 250 | 625 | 4625 | 0.29 | 707.19 | G300E | 1393859.38 | 10.94 | G300E | 770062.5 | 6.04
304 | Story2 | B77 | 32 MPa RC Beam (25 cm x 25 cm) | Beam | 32MPa | Concrete Rectangular | 250 | 250 | 625 | 4625 | 0.29 | 707.19 | G300E | 1297023.44 | 10.18 | G300E | 770062.5 | 6.04
305 | Story2 | B78 | 32 MPa RC Beam (25 cm x 25 cm) | Beam | 32MPa | Concrete Rectangular | 250 | 250 | 625 | 4625 | 0.29 | 707.19 | G300E | 1299335.94 | 10.2 | G300E | 770062.5 | 6.04
306 | Story2 | B79 | 32 MPa RC Beam (25 cm x 25 cm) | Beam | 32MPa | Concrete Rectangular | 250 | 250 | 625 | 4625 | 0.29 | 707.19 | G300E | 1300781.25 | 10.21 | G300E | 770062.5 | 6.04
307 | Story2 | B8 | 32 MPa RC Beam (25 cm x 25 cm) | Beam | 32MPa | Concrete Rectangular | 250 | 250 | 625 | 4625 | 0.29 | 707.19 | G300E | 1300781.25 | 10.21 | G300E | 770062.5 | 6.04
308 | Story2 | B80 | 32 MPa RC Beam (25 cm x 25 cm) | Beam | 32MPa | Concrete Rectangular | 250 | 250 | 625 | 4625 | 0.29 | 707.19 | G300E | 1299335.94 | 10.2 | G300E | 770062.5 | 6.04
309 | Story2 | B81 | 32 MPa RC Beam (25 cm x 25 cm) | Beam | 32MPa | Concrete Rectangular | 250 | 250 | 625 | 4625 | 0.29 | 707.19 | G300E | 1297023.44 | 10.18 | G300E | 770062.5 | 6.04
310 | Story2 | B82 | 32 MPa RC Beam (25 cm x 25 cm) | Beam | 32MPa | Concrete Rectangular | 250 | 250 | 625 | 4625 | 0.29 | 707.19 | G300E | 1393570.31 | 10.93 | G300E | 770062.5 | 6.04
311 | Story2 | B9 | 32 MPa RC Beam (25 cm x 25 cm) | Beam | 32MPa | Concrete Rectangular | 250 | 250 | 625 | 4625 | 0.29 | 707.19 | G300E | 1819937.5 | 14.28 | G300E | 63233.14 | 0.5
312 | Story3 | B1 | 32 MPa RC Beam (25 cm x 25 cm) | Beam | 32MPa | Concrete Rectangular | 250 | 250 | 625 | 4637.5 | 0.29 | 709.1 | G300E | 1410959.38 | 11.07 | G300E | 772143.75 | 6.06
313 | Story3 | B10 | 32 MPa RC Beam (25 cm x 25 cm) | Beam | 32MPa | Concrete Rectangular | 250 | 250 | 625 | 4637.5 | 0.29 | 709.1 | G300E | 1298500 | 10.19 | G300E | 772143.75 | 6.06
314 | Story3 | B11 | 32 MPa RC Beam (25 cm x 25 cm) | Beam | 32MPa | Concrete Rectangular | 250 | 250 | 625 | 4637.5 | 0.29 | 709.1 | G300E | 2114700 | 16.59 | G300E | 84538.73 | 0.66
315 | Story3 | B12 | 32 MPa RC Beam (25 cm x 25 cm) | Beam | 32MPa | Concrete Rectangular | 250 | 250 | 625 | 4637.5 | 0.29 | 709.1 | G300E | 1296471.09 | 10.17 | G300E | 772143.75 | 6.06
316 | Story3 | B13 | 32 MPa RC Beam (25 cm x 25 cm) | Beam | 32MPa | Concrete Rectangular | 250 | 250 | 625 | 4637.5 | 0.29 | 709.1 | G300E | 2123685.16 | 16.66 | G300E | 105673.41 | 0.83
317 | Story3 | B14 | 32 MPa RC Beam (25 cm x 25 cm) | Beam | 32MPa | Concrete Rectangular | 250 | 250 | 625 | 4637.5 | 0.29 | 709.1 | G300E | 1399945.31 | 10.98 | G300E | 772143.75 | 6.06
318 | Story3 | B15 | 32 MPa RC Beam (25 cm x 25 cm) | Beam | 32MPa | Concrete Rectangular | 250 | 250 | 625 | 4637.5 | 0.29 | 709.1 | G300E | 1399655.47 | 10.98 | G300E | 772143.75 | 6.06
319 | Story3 | B16 | 32 MPa RC Beam (25 cm x 25 cm) | Beam | 32MPa | Concrete Rectangular | 250 | 250 | 625 | 4637.5 | 0.29 | 709.1 | G300E | 1303427.34 | 10.23 | G300E | 772143.75 | 6.06
320 | Story3 | B17 | 32 MPa RC Beam (25 cm x 25 cm) | Beam | 32MPa | Concrete Rectangular | 250 | 250 | 625 | 4637.5 | 0.29 | 709.1 | G300E | 2122525.78 | 16.65 | G300E | 588263.25 | 4.62
321 | Story3 | B18 | 32 MPa RC Beam (25 cm x 25 cm) | Beam | 32MPa | Concrete Rectangular | 250 | 250 | 625 | 4637.5 | 0.29 | 709.1 | G300E | 1963691.41 | 15.41 | G300E | 63404.04 | 0.5
322 | Story3 | B19 | 32 MPa RC Beam (25 cm x 25 cm) | Beam | 32MPa | Concrete Rectangular | 250 | 250 | 625 | 4637.5 | 0.29 | 709.1 | G300E | 1971517.19 | 15.47 | G300E | 181056.7 | 1.42
323 | Story3 | B2 | 32 MPa RC Beam (25 cm x 25 cm) | Beam | 32MPa | Concrete Rectangular | 250 | 250 | 625 | 4637.5 | 0.29 | 709.1 | G300E | 1399655.47 | 10.98 | G300E | 772143.75 | 6.06
324 | Story3 | B20 | 32 MPa RC Beam (25 cm x 25 cm) | Beam | 32MPa | Concrete Rectangular | 250 | 250 | 625 | 4637.5 | 0.29 | 709.1 | G300E | 1914417.97 | 15.02 | G300E | 42269.36 | 0.33
325 | Story3 | B21 | 32 MPa RC Beam (25 cm x 25 cm) | Beam | 32MPa | Concrete Rectangular | 250 | 250 | 625 | 4637.5 | 0.29 | 709.1 | G300E | 1934707.03 | 15.18 | G300E | 235305.3 | 1.85
326 | Story3 | B22 | 32 MPa RC Beam (25 cm x 25 cm) | Beam | 32MPa | Concrete Rectangular | 250 | 250 | 625 | 4800 | 0.3 | 733.94 | G300E | 2198700 | 17.25 | G300E | 842950.5 | 6.61
327 | Story3 | B23 | 32 MPa RC Beam (25 cm x 25 cm) | Beam | 32MPa | Concrete Rectangular | 250 | 250 | 625 | 4637.5 | 0.29 | 709.1 | G300E | 1826595.31 | 14.33 | G300E | 814413.11 | 6.39
328 | Story3 | B24 | 32 MPa RC Beam (25 cm x 25 cm) | Beam | 32MPa | Concrete Rectangular | 250 | 250 | 625 | 4800 | 0.3 | 733.94 | G300E | 2197500 | 17.24 | G300E | 842950.5 | 6.61
329 | Story3 | B25 | 32 MPa RC Beam (25 cm x 25 cm) | Beam | 32MPa | Concrete Rectangular | 250 | 250 | 625 | 4637.5 | 0.29 | 709.1 | G300E | 1934707.03 | 15.18 | G300E | 42269.36 | 0.33
330 | Story3 | B26 | 32 MPa RC Beam (25 cm x 25 cm) | Beam | 32MPa | Concrete Rectangular | 250 | 250 | 625 | 4637.5 | 0.29 | 709.1 | G300E | 1914417.97 | 15.02 | G300E | 42269.36 | 0.33
331 | Story3 | B27 | 32 MPa RC Beam (25 cm x 25 cm) | Beam | 32MPa | Concrete Rectangular | 250 | 250 | 625 | 4637.5 | 0.29 | 709.1 | G300E | 1971227.34 | 15.47 | G300E | 84538.73 | 0.66
332 | Story3 | B28 | 32 MPa RC Beam (25 cm x 25 cm) | Beam | 32MPa | Concrete Rectangular | 250 | 250 | 625 | 4637.5 | 0.29 | 709.1 | G300E | 1963981.25 | 15.41 | G300E | 63404.04 | 0.5
333 | Story3 | B29 | 32 MPa RC Beam (25 cm x 25 cm) | Beam | 32MPa | Concrete Rectangular | 250 | 250 | 625 | 4637.5 | 0.29 | 709.1 | G300E | 2122525.78 | 16.65 | G300E | 105673.41 | 0.83
334 | Story3 | B3 | 32 MPa RC Beam (25 cm x 25 cm) | Beam | 32MPa | Concrete Rectangular | 250 | 250 | 625 | 4637.5 | 0.29 | 709.1 | G300E | 2123685.16 | 16.66 | G300E | 105673.41 | 0.83
335 | Story3 | B30 | 32 MPa RC Beam (25 cm x 25 cm) | Beam | 32MPa | Concrete Rectangular | 250 | 250 | 625 | 4637.5 | 0.29 | 709.1 | G300E | 1295311.72 | 10.16 | G300E | 772143.75 | 6.06
336 | Story3 | B31 | 32 MPa RC Beam (25 cm x 25 cm) | Beam | 32MPa | Concrete Rectangular | 250 | 250 | 625 | 4637.5 | 0.29 | 709.1 | G300E | 1303137.5 | 10.22 | G300E | 772143.75 | 6.06
337 | Story3 | B32 | 32 MPa RC Beam (25 cm x 25 cm) | Beam | 32MPa | Concrete Rectangular | 250 | 250 | 625 | 4637.5 | 0.29 | 709.1 | G300E | 2103396.09 | 16.5 | G300E | 567128.57 | 4.45
338 | Story3 | B33 | 32 MPa RC Beam (25 cm x 25 cm) | Beam | 32MPa | Concrete Rectangular | 250 | 250 | 625 | 4637.5 | 0.29 | 709.1 | G300E | 1961372.66 | 15.39 | G300E | 42269.36 | 0.33
339 | Story3 | B34 | 32 MPa RC Beam (25 cm x 25 cm) | Beam | 32MPa | Concrete Rectangular | 250 | 250 | 625 | 4637.5 | 0.29 | 709.1 | G300E | 1967749.22 | 15.44 | G300E | 84538.73 | 0.66
340 | Story3 | B35 | 32 MPa RC Beam (25 cm x 25 cm) | Beam | 32MPa | Concrete Rectangular | 250 | 250 | 625 | 4637.5 | 0.29 | 709.1 | G300E | 1801958.59 | 14.14 | G300E | 814413.11 | 6.39
341 | Story3 | B36 | 32 MPa RC Beam (25 cm x 25 cm) | Beam | 32MPa | Concrete Rectangular | 250 | 250 | 625 | 4800 | 0.3 | 733.94 | G300E | 2193600 | 17.21 | G300E | 842950.5 | 6.61
342 | Story3 | B4 | 32 MPa RC Beam (25 cm x 25 cm) | Beam | 32MPa | Concrete Rectangular | 250 | 250 | 625 | 4637.5 | 0.29 | 709.1 | G300E | 1296471.09 | 10.17 | G300E | 772143.75 | 6.06
343 | Story3 | B40 | 32 MPa RC Beam (25 cm x 25 cm) | Beam | 32MPa | Concrete Rectangular | 250 | 250 | 625 | 4637.5 | 0.29 | 709.1 | G300E | 2119917.19 | 16.63 | G300E | 814413.11 | 6.39
344 | Story3 | B41 | 32 MPa RC Beam (25 cm x 25 cm) | Beam | 32MPa | Concrete Rectangular | 250 | 250 | 625 | 4637.5 | 0.29 | 709.1 | G300E | 1801378.91 | 14.13 | G300E | 814413.11 | 6.39
345 | Story3 | B42 | 32 MPa RC Beam (25 cm x 25 cm) | Beam | 32MPa | Concrete Rectangular | 250 | 250 | 625 | 4637.5 | 0.29 | 709.1 | G300E | 1967749.22 | 15.44 | G300E | 84538.73 | 0.66
346 | Story3 | B43 | 32 MPa RC Beam (25 cm x 25 cm) | Beam | 32MPa | Concrete Rectangular | 250 | 250 | 625 | 4637.5 | 0.29 | 709.1 | G300E | 1961372.66 | 15.39 | G300E | 42269.36 | 0.33
347 | Story3 | B44 | 32 MPa RC Beam (25 cm x 25 cm) | Beam | 32MPa | Concrete Rectangular | 250 | 250 | 625 | 4637.5 | 0.29 | 709.1 | G300E | 2103396.09 | 16.5 | G300E | 84538.73 | 0.66
348 | Story3 | B45 | 32 MPa RC Beam (25 cm x 25 cm) | Beam | 32MPa | Concrete Rectangular | 250 | 250 | 625 | 4637.5 | 0.29 | 709.1 | G300E | 1294442.19 | 10.16 | G300E | 772143.75 | 6.06
349 | Story3 | B46 | 32 MPa RC Beam (25 cm x 25 cm) | Beam | 32MPa | Concrete Rectangular | 250 | 250 | 625 | 4637.5 | 0.29 | 709.1 | G300E | 1303427.34 | 10.23 | G300E | 772143.75 | 6.06
350 | Story3 | B47 | 32 MPa RC Beam (25 cm x 25 cm) | Beam | 32MPa | Concrete Rectangular | 250 | 250 | 625 | 4637.5 | 0.29 | 709.1 | G300E | 2103396.09 | 16.5 | G300E | 567128.57 | 4.45
351 | Story3 | B48 | 32 MPa RC Beam (25 cm x 25 cm) | Beam | 32MPa | Concrete Rectangular | 250 | 250 | 625 | 4637.5 | 0.29 | 709.1 | G300E | 1963691.41 | 15.41 | G300E | 63404.04 | 0.5
352 | Story3 | B49 | 32 MPa RC Beam (25 cm x 25 cm) | Beam | 32MPa | Concrete Rectangular | 250 | 250 | 625 | 4637.5 | 0.29 | 709.1 | G300E | 1967749.22 | 15.44 | G300E | 84538.73 | 0.66
353 | Story3 | B5 | 32 MPa RC Beam (25 cm x 25 cm) | Beam | 32MPa | Concrete Rectangular | 250 | 250 | 625 | 4637.5 | 0.29 | 709.1 | G300E | 2114700 | 16.59 | G300E | 84538.73 | 0.66
354 | Story3 | B50 | 32 MPa RC Beam (25 cm x 25 cm) | Beam | 32MPa | Concrete Rectangular | 250 | 250 | 625 | 4637.5 | 0.29 | 709.1 | G300E | 1914128.12 | 15.02 | G300E | 42269.36 | 0.33
355 | Story3 | B51 | 32 MPa RC Beam (25 cm x 25 cm) | Beam | 32MPa | Concrete Rectangular | 250 | 250 | 625 | 4800 | 0.3 | 733.94 | G300E | 2193900 | 17.21 | G300E | 842950.5 | 6.61
356 | Story3 | B52 | 32 MPa RC Beam (25 cm x 25 cm) | Beam | 32MPa | Concrete Rectangular | 250 | 250 | 625 | 4637.5 | 0.29 | 709.1 | G300E | 2123975 | 16.67 | G300E | 814413.11 | 6.39
357 | Story3 | B54 | 32 MPa RC Beam (25 cm x 25 cm) | Beam | 32MPa | Concrete Rectangular | 250 | 250 | 625 | 4637.5 | 0.29 | 709.1 | G300E | 2073542.19 | 16.27 | G300E | 717895.14 | 5.63
358 | Story3 | B55 | 32 MPa RC Beam (25 cm x 25 cm) | Beam | 32MPa | Concrete Rectangular | 250 | 250 | 625 | 4637.5 | 0.29 | 709.1 | G300E | 2080498.44 | 16.32 | G300E | 814413.11 | 6.39
359 | Story3 | B56 | 32 MPa RC Beam (25 cm x 25 cm) | Beam | 32MPa | Concrete Rectangular | 250 | 250 | 625 | 4637.5 | 0.29 | 709.1 | G300E | 1874129.69 | 14.71 | G300E | 42269.36 | 0.33
360 | Story3 | B57 | 32 MPa RC Beam (25 cm x 25 cm) | Beam | 32MPa | Concrete Rectangular | 250 | 250 | 625 | 4637.5 | 0.29 | 709.1 | G300E | 1967459.38 | 15.44 | G300E | 84538.73 | 0.66
361 | Story3 | B58 | 32 MPa RC Beam (25 cm x 25 cm) | Beam | 32MPa | Concrete Rectangular | 250 | 250 | 625 | 4637.5 | 0.29 | 709.1 | G300E | 1963401.56 | 15.41 | G300E | 63404.04 | 0.5
362 | Story3 | B59 | 32 MPa RC Beam (25 cm x 25 cm) | Beam | 32MPa | Concrete Rectangular | 250 | 250 | 625 | 4637.5 | 0.29 | 709.1 | G300E | 2103396.09 | 16.5 | G300E | 84538.73 | 0.66
363 | Story3 | B6 | 32 MPa RC Beam (25 cm x 25 cm) | Beam | 32MPa | Concrete Rectangular | 250 | 250 | 625 | 4637.5 | 0.29 | 709.1 | G300E | 1299079.69 | 10.19 | G300E | 772143.75 | 6.06
364 | Story3 | B60 | 32 MPa RC Beam (25 cm x 25 cm) | Beam | 32MPa | Concrete Rectangular | 250 | 250 | 625 | 4637.5 | 0.29 | 709.1 | G300E | 1295311.72 | 10.16 | G300E | 772143.75 | 6.06
365 | Story3 | B61 | 32 MPa RC Beam (25 cm x 25 cm) | Beam | 32MPa | Concrete Rectangular | 250 | 250 | 625 | 4637.5 | 0.29 | 709.1 | G300E | 1410959.38 | 11.07 | G300E | 772143.75 | 6.06
366 | Story3 | B62 | 32 MPa RC Beam (25 cm x 25 cm) | Beam | 32MPa | Concrete Rectangular | 250 | 250 | 625 | 4637.5 | 0.29 | 709.1 | G300E | 2122525.78 | 16.65 | G300E | 588263.25 | 4.62
367 | Story3 | B63 | 32 MPa RC Beam (25 cm x 25 cm) | Beam | 32MPa | Concrete Rectangular | 250 | 250 | 625 | 4637.5 | 0.29 | 709.1 | G300E | 2123685.16 | 16.66 | G300E | 202191.38 | 1.59
368 | Story3 | B64 | 32 MPa RC Beam (25 cm x 25 cm) | Beam | 32MPa | Concrete Rectangular | 250 | 250 | 625 | 4637.5 | 0.29 | 709.1 | G300E | 1971517.19 | 15.47 | G300E | 181056.7 | 1.42
369 | Story3 | B65 | 32 MPa RC Beam (25 cm x 25 cm) | Beam | 32MPa | Concrete Rectangular | 250 | 250 | 625 | 4637.5 | 0.29 | 709.1 | G300E | 2114700 | 16.59 | G300E | 181056.7 | 1.42
370 | Story3 | B66 | 32 MPa RC Beam (25 cm x 25 cm) | Beam | 32MPa | Concrete Rectangular | 250 | 250 | 625 | 4637.5 | 0.29 | 709.1 | G300E | 1934707.03 | 15.18 | G300E | 235305.3 | 1.85
371 | Story3 | B67 | 32 MPa RC Beam (25 cm x 25 cm) | Beam | 32MPa | Concrete Rectangular | 250 | 250 | 625 | 4637.5 | 0.29 | 709.1 | G300E | 2133539.84 | 16.74 | G300E | 181056.7 | 1.42
372 | Story3 | B68 | 32 MPa RC Beam (25 cm x 25 cm) | Beam | 32MPa | Concrete Rectangular | 250 | 250 | 625 | 4637.5 | 0.29 | 709.1 | G300E | 1826885.16 | 14.33 | G300E | 814413.11 | 6.39
373 | Story3 | B69 | 32 MPa RC Beam (25 cm x 25 cm) | Beam | 32MPa | Concrete Rectangular | 250 | 250 | 625 | 4637.5 | 0.29 | 709.1 | G300E | 2131800.78 | 16.73 | G300E | 181056.7 | 1.42
374 | Story3 | B7 | 32 MPa RC Beam (25 cm x 25 cm) | Beam | 32MPa | Concrete Rectangular | 250 | 250 | 625 | 4637.5 | 0.29 | 709.1 | G300E | 2133539.84 | 16.74 | G300E | 84538.73 | 0.66
375 | Story3 | B70 | 32 MPa RC Beam (25 cm x 25 cm) | Beam | 32MPa | Concrete Rectangular | 250 | 250 | 625 | 4637.5 | 0.29 | 709.1 | G300E | 1904273.44 | 14.94 | G300E | 42269.36 | 0.33
376 | Story3 | B71 | 32 MPa RC Beam (25 cm x 25 cm) | Beam | 32MPa | Concrete Rectangular | 250 | 250 | 625 | 4637.5 | 0.29 | 709.1 | G300E | 2110932.03 | 16.56 | G300E | 181056.7 | 1.42
377 | Story3 | B72 | 32 MPa RC Beam (25 cm x 25 cm) | Beam | 32MPa | Concrete Rectangular | 250 | 250 | 625 | 4637.5 | 0.29 | 709.1 | G300E | 1968328.91 | 15.44 | G300E | 84538.73 | 0.66
378 | Story3 | B73 | 32 MPa RC Beam (25 cm x 25 cm) | Beam | 32MPa | Concrete Rectangular | 250 | 250 | 625 | 4637.5 | 0.29 | 709.1 | G300E | 2123685.16 | 16.66 | G300E | 202191.38 | 1.59
379 | Story3 | B74 | 32 MPa RC Beam (25 cm x 25 cm) | Beam | 32MPa | Concrete Rectangular | 250 | 250 | 625 | 4637.5 | 0.29 | 709.1 | G300E | 2122525.78 | 16.65 | G300E | 105673.41 | 0.83
380 | Story3 | B75 | 32 MPa RC Beam (25 cm x 25 cm) | Beam | 32MPa | Concrete Rectangular | 250 | 250 | 625 | 4637.5 | 0.29 | 709.1 | G300E | 1399945.31 | 10.98 | G300E | 772143.75 | 6.06
381 | Story3 | B76 | 32 MPa RC Beam (25 cm x 25 cm) | Beam | 32MPa | Concrete Rectangular | 250 | 250 | 625 | 4637.5 | 0.29 | 709.1 | G300E | 1399655.47 | 10.98 | G300E | 772143.75 | 6.06
382 | Story3 | B77 | 32 MPa RC Beam (25 cm x 25 cm) | Beam | 32MPa | Concrete Rectangular | 250 | 250 | 625 | 4637.5 | 0.29 | 709.1 | G300E | 1296471.09 | 10.17 | G300E | 772143.75 | 6.06
383 | Story3 | B78 | 32 MPa RC Beam (25 cm x 25 cm) | Beam | 32MPa | Concrete Rectangular | 250 | 250 | 625 | 4637.5 | 0.29 | 709.1 | G300E | 1299079.69 | 10.19 | G300E | 772143.75 | 6.06
384 | Story3 | B79 | 32 MPa RC Beam (25 cm x 25 cm) | Beam | 32MPa | Concrete Rectangular | 250 | 250 | 625 | 4637.5 | 0.29 | 709.1 | G300E | 1300239.06 | 10.2 | G300E | 772143.75 | 6.06
385 | Story3 | B8 | 32 MPa RC Beam (25 cm x 25 cm) | Beam | 32MPa | Concrete Rectangular | 250 | 250 | 625 | 4637.5 | 0.29 | 709.1 | G300E | 1300239.06 | 10.2 | G300E | 772143.75 | 6.06
386 | Story3 | B80 | 32 MPa RC Beam (25 cm x 25 cm) | Beam | 32MPa | Concrete Rectangular | 250 | 250 | 625 | 4637.5 | 0.29 | 709.1 | G300E | 1298210.16 | 10.19 | G300E | 772143.75 | 6.06
387 | Story3 | B81 | 32 MPa RC Beam (25 cm x 25 cm) | Beam | 32MPa | Concrete Rectangular | 250 | 250 | 625 | 4637.5 | 0.29 | 709.1 | G300E | 1296471.09 | 10.17 | G300E | 772143.75 | 6.06
388 | Story3 | B82 | 32 MPa RC Beam (25 cm x 25 cm) | Beam | 32MPa | Concrete Rectangular | 250 | 250 | 625 | 4637.5 | 0.29 | 709.1 | G300E | 1399945.31 | 10.98 | G300E | 772143.75 | 6.06
389 | Story3 | B9 | 32 MPa RC Beam (25 cm x 25 cm) | Beam | 32MPa | Concrete Rectangular | 250 | 250 | 625 | 4637.5 | 0.29 | 709.1 | G300E | 2133539.84 | 16.74 | G300E | 84538.73 | 0.66
390 | Story4 | B1 | 32 MPa RC Beam (25 cm x 25 cm) | Beam | 32MPa | Concrete Rectangular | 250 | 250 | 625 | 4637.5 | 0.29 | 709.1 | G300E | 1415886.72 | 11.11 | G300E | 772143.75 | 6.06
391 | Story4 | B10 | 32 MPa RC Beam (25 cm x 25 cm) | Beam | 32MPa | Concrete Rectangular | 250 | 250 | 625 | 4637.5 | 0.29 | 709.1 | G300E | 1302847.66 | 10.22 | G300E | 772143.75 | 6.06
392 | Story4 | B11 | 32 MPa RC Beam (25 cm x 25 cm) | Beam | 32MPa | Concrete Rectangular | 250 | 250 | 625 | 4637.5 | 0.29 | 709.1 | G300E | 2119917.19 | 16.63 | G300E | 105673.41 | 0.83
393 | Story4 | B12 | 32 MPa RC Beam (25 cm x 25 cm) | Beam | 32MPa | Concrete Rectangular | 250 | 250 | 625 | 4637.5 | 0.29 | 709.1 | G300E | 1301108.59 | 10.21 | G300E | 772143.75 | 6.06
394 | Story4 | B13 | 32 MPa RC Beam (25 cm x 25 cm) | Beam | 32MPa | Concrete Rectangular | 250 | 250 | 625 | 4637.5 | 0.29 | 709.1 | G300E | 2117888.28 | 16.62 | G300E | 202191.38 | 1.59
395 | Story4 | B14 | 32 MPa RC Beam (25 cm x 25 cm) | Beam | 32MPa | Concrete Rectangular | 250 | 250 | 625 | 4637.5 | 0.29 | 709.1 | G300E | 1405162.5 | 11.03 | G300E | 772143.75 | 6.06
396 | Story4 | B15 | 32 MPa RC Beam (25 cm x 25 cm) | Beam | 32MPa | Concrete Rectangular | 250 | 250 | 625 | 4637.5 | 0.29 | 709.1 | G300E | 1404872.66 | 11.02 | G300E | 772143.75 | 6.06
397 | Story4 | B16 | 32 MPa RC Beam (25 cm x 25 cm) | Beam | 32MPa | Concrete Rectangular | 250 | 250 | 625 | 4637.5 | 0.29 | 709.1 | G300E | 1307195.31 | 10.26 | G300E | 772143.75 | 6.06
398 | Story4 | B17 | 32 MPa RC Beam (25 cm x 25 cm) | Beam | 32MPa | Concrete Rectangular | 250 | 250 | 625 | 4637.5 | 0.29 | 709.1 | G300E | 2116728.91 | 16.61 | G300E | 588263.25 | 4.62
399 | Story4 | B18 | 32 MPa RC Beam (25 cm x 25 cm) | Beam | 32MPa | Concrete Rectangular | 250 | 250 | 625 | 4637.5 | 0.29 | 709.1 | G300E | 1962821.88 | 15.4 | G300E | 63404.04 | 0.5
400 | Story4 | B19 | 32 MPa RC Beam (25 cm x 25 cm) | Beam | 32MPa | Concrete Rectangular | 250 | 250 | 625 | 4637.5 | 0.29 | 709.1 | G300E | 1971517.19 | 15.47 | G300E | 181056.7 | 1.42
401 | Story4 | B2 | 32 MPa RC Beam (25 cm x 25 cm) | Beam | 32MPa | Concrete Rectangular | 250 | 250 | 625 | 4637.5 | 0.29 | 709.1 | G300E | 1404872.66 | 11.02 | G300E | 772143.75 | 6.06
402 | Story4 | B20 | 32 MPa RC Beam (25 cm x 25 cm) | Beam | 32MPa | Concrete Rectangular | 250 | 250 | 625 | 4637.5 | 0.29 | 709.1 | G300E | 1907171.88 | 14.96 | G300E | 138787.33 | 1.09
403 | Story4 | B21 | 32 MPa RC Beam (25 cm x 25 cm) | Beam | 32MPa | Concrete Rectangular | 250 | 250 | 625 | 4637.5 | 0.29 | 709.1 | G300E | 1917026.56 | 15.04 | G300E | 331823.27 | 2.6
404 | Story4 | B22 | 32 MPa RC Beam (25 cm x 25 cm) | Beam | 32MPa | Concrete Rectangular | 250 | 250 | 625 | 4800 | 0.3 | 733.94 | G300E | 2290200 | 17.97 | G300E | 842950.5 | 6.61
405 | Story4 | B23 | 32 MPa RC Beam (25 cm x 25 cm) | Beam | 32MPa | Concrete Rectangular | 250 | 250 | 625 | 4637.5 | 0.29 | 709.1 | G300E | 1796451.56 | 14.1 | G300E | 814413.11 | 6.39
406 | Story4 | B24 | 32 MPa RC Beam (25 cm x 25 cm) | Beam | 32MPa | Concrete Rectangular | 250 | 250 | 625 | 4800 | 0.3 | 733.94 | G300E | 2290200 | 17.97 | G300E | 842950.5 | 6.61
407 | Story4 | B25 | 32 MPa RC Beam (25 cm x 25 cm) | Beam | 32MPa | Concrete Rectangular | 250 | 250 | 625 | 4637.5 | 0.29 | 709.1 | G300E | 1917316.41 | 15.04 | G300E | 138787.33 | 1.09
408 | Story4 | B26 | 32 MPa RC Beam (25 cm x 25 cm) | Beam | 32MPa | Concrete Rectangular | 250 | 250 | 625 | 4637.5 | 0.29 | 709.1 | G300E | 1907751.56 | 14.97 | G300E | 138787.33 | 1.09
409 | Story4 | B27 | 32 MPa RC Beam (25 cm x 25 cm) | Beam | 32MPa | Concrete Rectangular | 250 | 250 | 625 | 4637.5 | 0.29 | 709.1 | G300E | 1971517.19 | 15.47 | G300E | 84538.73 | 0.66
410 | Story4 | B28 | 32 MPa RC Beam (25 cm x 25 cm) | Beam | 32MPa | Concrete Rectangular | 250 | 250 | 625 | 4637.5 | 0.29 | 709.1 | G300E | 1963111.72 | 15.4 | G300E | 63404.04 | 0.5
411 | Story4 | B29 | 32 MPa RC Beam (25 cm x 25 cm) | Beam | 32MPa | Concrete Rectangular | 250 | 250 | 625 | 4637.5 | 0.29 | 709.1 | G300E | 2116728.91 | 16.61 | G300E | 202191.38 | 1.59
412 | Story4 | B3 | 32 MPa RC Beam (25 cm x 25 cm) | Beam | 32MPa | Concrete Rectangular | 250 | 250 | 625 | 4637.5 | 0.29 | 709.1 | G300E | 2117888.28 | 16.62 | G300E | 202191.38 | 1.59
413 | Story4 | B30 | 32 MPa RC Beam (25 cm x 25 cm) | Beam | 32MPa | Concrete Rectangular | 250 | 250 | 625 | 4637.5 | 0.29 | 709.1 | G300E | 1299949.22 | 10.2 | G300E | 772143.75 | 6.06
414 | Story4 | B31 | 32 MPa RC Beam (25 cm x 25 cm) | Beam | 32MPa | Concrete Rectangular | 250 | 250 | 625 | 4637.5 | 0.29 | 709.1 | G300E | 1304876.56 | 10.24 | G300E | 772143.75 | 6.06
415 | Story4 | B32 | 32 MPa RC Beam (25 cm x 25 cm) | Beam | 32MPa | Concrete Rectangular | 250 | 250 | 625 | 4637.5 | 0.29 | 709.1 | G300E | 2105425 | 16.52 | G300E | 491745.28 | 3.86
416 | Story4 | B33 | 32 MPa RC Beam (25 cm x 25 cm) | Beam | 32MPa | Concrete Rectangular | 250 | 250 | 625 | 4637.5 | 0.29 | 709.1 | G300E | 1956155.47 | 15.35 | G300E | 42269.36 | 0.33
417 | Story4 | B34 | 32 MPa RC Beam (25 cm x 25 cm) | Beam | 32MPa | Concrete Rectangular | 250 | 250 | 625 | 4637.5 | 0.29 | 709.1 | G300E | 1979053.12 | 15.53 | G300E | 84538.73 | 0.66
418 | Story4 | B35 | 32 MPa RC Beam (25 cm x 25 cm) | Beam | 32MPa | Concrete Rectangular | 250 | 250 | 625 | 4637.5 | 0.29 | 709.1 | G300E | 1779060.94 | 13.96 | G300E | 814413.11 | 6.39
419 | Story4 | B36 | 32 MPa RC Beam (25 cm x 25 cm) | Beam | 32MPa | Concrete Rectangular | 250 | 250 | 625 | 4800 | 0.3 | 733.94 | G300E | 2228400 | 17.48 | G300E | 842950.5 | 6.61
420 | Story4 | B4 | 32 MPa RC Beam (25 cm x 25 cm) | Beam | 32MPa | Concrete Rectangular | 250 | 250 | 625 | 4637.5 | 0.29 | 709.1 | G300E | 1301108.59 | 10.21 | G300E | 772143.75 | 6.06
421 | Story4 | B40 | 32 MPa RC Beam (25 cm x 25 cm) | Beam | 32MPa | Concrete Rectangular | 250 | 250 | 625 | 4637.5 | 0.29 | 709.1 | G300E | 2152669.53 | 16.89 | G300E | 814413.11 | 6.39
422 | Story4 | B41 | 32 MPa RC Beam (25 cm x 25 cm) | Beam | 32MPa | Concrete Rectangular | 250 | 250 | 625 | 4637.5 | 0.29 | 709.1 | G300E | 1778481.25 | 13.95 | G300E | 814413.11 | 6.39
423 | Story4 | B42 | 32 MPa RC Beam (25 cm x 25 cm) | Beam | 32MPa | Concrete Rectangular | 250 | 250 | 625 | 4637.5 | 0.29 | 709.1 | G300E | 1978183.59 | 15.52 | G300E | 84538.73 | 0.66
424 | Story4 | B43 | 32 MPa RC Beam (25 cm x 25 cm) | Beam | 32MPa | Concrete Rectangular | 250 | 250 | 625 | 4637.5 | 0.29 | 709.1 | G300E | 1956155.47 | 15.35 | G300E | 42269.36 | 0.33
425 | Story4 | B44 | 32 MPa RC Beam (25 cm x 25 cm) | Beam | 32MPa | Concrete Rectangular | 250 | 250 | 625 | 4637.5 | 0.29 | 709.1 | G300E | 2105714.84 | 16.52 | G300E | 105673.41 | 0.83
426 | Story4 | B45 | 32 MPa RC Beam (25 cm x 25 cm) | Beam | 32MPa | Concrete Rectangular | 250 | 250 | 625 | 4637.5 | 0.29 | 709.1 | G300E | 1297340.62 | 10.18 | G300E | 772143.75 | 6.06
427 | Story4 | B46 | 32 MPa RC Beam (25 cm x 25 cm) | Beam | 32MPa | Concrete Rectangular | 250 | 250 | 625 | 4637.5 | 0.29 | 709.1 | G300E | 1307485.16 | 10.26 | G300E | 772143.75 | 6.06
428 | Story4 | B47 | 32 MPa RC Beam (25 cm x 25 cm) | Beam | 32MPa | Concrete Rectangular | 250 | 250 | 625 | 4637.5 | 0.29 | 709.1 | G300E | 2105425 | 16.52 | G300E | 491745.28 | 3.86
429 | Story4 | B48 | 32 MPa RC Beam (25 cm x 25 cm) | Beam | 32MPa | Concrete Rectangular | 250 | 250 | 625 | 4637.5 | 0.29 | 709.1 | G300E | 1963111.72 | 15.4 | G300E | 63404.04 | 0.5
430 | Story4 | B49 | 32 MPa RC Beam (25 cm x 25 cm) | Beam | 32MPa | Concrete Rectangular | 250 | 250 | 625 | 4637.5 | 0.29 | 709.1 | G300E | 1979053.12 | 15.53 | G300E | 84538.73 | 0.66
431 | Story4 | B5 | 32 MPa RC Beam (25 cm x 25 cm) | Beam | 32MPa | Concrete Rectangular | 250 | 250 | 625 | 4637.5 | 0.29 | 709.1 | G300E | 2119917.19 | 16.63 | G300E | 105673.41 | 0.83
432 | Story4 | B50 | 32 MPa RC Beam (25 cm x 25 cm) | Beam | 32MPa | Concrete Rectangular | 250 | 250 | 625 | 4637.5 | 0.29 | 709.1 | G300E | 1908041.41 | 14.97 | G300E | 138787.33 | 1.09
433 | Story4 | B51 | 32 MPa RC Beam (25 cm x 25 cm) | Beam | 32MPa | Concrete Rectangular | 250 | 250 | 625 | 4800 | 0.3 | 733.94 | G300E | 2228100 | 17.48 | G300E | 842950.5 | 6.61
434 | Story4 | B52 | 32 MPa RC Beam (25 cm x 25 cm) | Beam | 32MPa | Concrete Rectangular | 250 | 250 | 625 | 4637.5 | 0.29 | 709.1 | G300E | 2212087.5 | 17.36 | G300E | 814413.11 | 6.39
435 | Story4 | B54 | 32 MPa RC Beam (25 cm x 25 cm) | Beam | 32MPa | Concrete Rectangular | 250 | 250 | 625 | 4637.5 | 0.29 | 709.1 | G300E | 2160205.47 | 16.95 | G300E | 814413.11 | 6.39
436 | Story4 | B55 | 32 MPa RC Beam (25 cm x 25 cm) | Beam | 32MPa | Concrete Rectangular | 250 | 250 | 625 | 4637.5 | 0.29 | 709.1 | G300E | 2110352.34 | 16.56 | G300E | 814413.11 | 6.39
437 | Story4 | B56 | 32 MPa RC Beam (25 cm x 25 cm) | Beam | 32MPa | Concrete Rectangular | 250 | 250 | 625 | 4637.5 | 0.29 | 709.1 | G300E | 1867463.28 | 14.65 | G300E | 42269.36 | 0.33
438 | Story4 | B57 | 32 MPa RC Beam (25 cm x 25 cm) | Beam | 32MPa | Concrete Rectangular | 250 | 250 | 625 | 4637.5 | 0.29 | 709.1 | G300E | 1978763.28 | 15.53 | G300E | 84538.73 | 0.66
439 | Story4 | B58 | 32 MPa RC Beam (25 cm x 25 cm) | Beam | 32MPa | Concrete Rectangular | 250 | 250 | 625 | 4637.5 | 0.29 | 709.1 | G300E | 1961952.34 | 15.39 | G300E | 63404.04 | 0.5
440 | Story4 | B59 | 32 MPa RC Beam (25 cm x 25 cm) | Beam | 32MPa | Concrete Rectangular | 250 | 250 | 625 | 4637.5 | 0.29 | 709.1 | G300E | 2105714.84 | 16.52 | G300E | 105673.41 | 0.83
441 | Story4 | B6 | 32 MPa RC Beam (25 cm x 25 cm) | Beam | 32MPa | Concrete Rectangular | 250 | 250 | 625 | 4637.5 | 0.29 | 709.1 | G300E | 1302847.66 | 10.22 | G300E | 772143.75 | 6.06
442 | Story4 | B60 | 32 MPa RC Beam (25 cm x 25 cm) | Beam | 32MPa | Concrete Rectangular | 250 | 250 | 625 | 4637.5 | 0.29 | 709.1 | G300E | 1299949.22 | 10.2 | G300E | 772143.75 | 6.06
443 | Story4 | B61 | 32 MPa RC Beam (25 cm x 25 cm) | Beam | 32MPa | Concrete Rectangular | 250 | 250 | 625 | 4637.5 | 0.29 | 709.1 | G300E | 1416176.56 | 11.11 | G300E | 772143.75 | 6.06
444 | Story4 | B62 | 32 MPa RC Beam (25 cm x 25 cm) | Beam | 32MPa | Concrete Rectangular | 250 | 250 | 625 | 4637.5 | 0.29 | 709.1 | G300E | 2116728.91 | 16.61 | G300E | 588263.25 | 4.62
445 | Story4 | B63 | 32 MPa RC Beam (25 cm x 25 cm) | Beam | 32MPa | Concrete Rectangular | 250 | 250 | 625 | 4637.5 | 0.29 | 709.1 | G300E | 2117888.28 | 16.62 | G300E | 202191.38 | 1.59
446 | Story4 | B64 | 32 MPa RC Beam (25 cm x 25 cm) | Beam | 32MPa | Concrete Rectangular | 250 | 250 | 625 | 4637.5 | 0.29 | 709.1 | G300E | 1971517.19 | 15.47 | G300E | 181056.7 | 1.42
447 | Story4 | B65 | 32 MPa RC Beam (25 cm x 25 cm) | Beam | 32MPa | Concrete Rectangular | 250 | 250 | 625 | 4637.5 | 0.29 | 709.1 | G300E | 2119917.19 | 16.63 | G300E | 202191.38 | 1.59
448 | Story4 | B66 | 32 MPa RC Beam (25 cm x 25 cm) | Beam | 32MPa | Concrete Rectangular | 250 | 250 | 625 | 4637.5 | 0.29 | 709.1 | G300E | 1917316.41 | 15.04 | G300E | 331823.27 | 2.6
449 | Story4 | B67 | 32 MPa RC Beam (25 cm x 25 cm) | Beam | 32MPa | Concrete Rectangular | 250 | 250 | 625 | 4637.5 | 0.29 | 709.1 | G300E | 2139336.72 | 16.79 | G300E | 202191.38 | 1.59
450 | Story4 | B68 | 32 MPa RC Beam (25 cm x 25 cm) | Beam | 32MPa | Concrete Rectangular | 250 | 250 | 625 | 4637.5 | 0.29 | 709.1 | G300E | 1796741.41 | 14.1 | G300E | 814413.11 | 6.39
451 | Story4 | B69 | 32 MPa RC Beam (25 cm x 25 cm) | Beam | 32MPa | Concrete Rectangular | 250 | 250 | 625 | 4637.5 | 0.29 | 709.1 | G300E | 2137307.81 | 16.77 | G300E | 202191.38 | 1.59
452 | Story4 | B7 | 32 MPa RC Beam (25 cm x 25 cm) | Beam | 32MPa | Concrete Rectangular | 250 | 250 | 625 | 4637.5 | 0.29 | 709.1 | G300E | 2139626.56 | 16.79 | G300E | 105673.41 | 0.83
453 | Story4 | B70 | 32 MPa RC Beam (25 cm x 25 cm) | Beam | 32MPa | Concrete Rectangular | 250 | 250 | 625 | 4637.5 | 0.29 | 709.1 | G300E | 1886303.12 | 14.8 | G300E | 42269.36 | 0.33
454 | Story4 | B71 | 32 MPa RC Beam (25 cm x 25 cm) | Beam | 32MPa | Concrete Rectangular | 250 | 250 | 625 | 4637.5 | 0.29 | 709.1 | G300E | 2116149.22 | 16.6 | G300E | 202191.38 | 1.59
455 | Story4 | B72 | 32 MPa RC Beam (25 cm x 25 cm) | Beam | 32MPa | Concrete Rectangular | 250 | 250 | 625 | 4637.5 | 0.29 | 709.1 | G300E | 1969198.44 | 15.45 | G300E | 84538.73 | 0.66
456 | Story4 | B73 | 32 MPa RC Beam (25 cm x 25 cm) | Beam | 32MPa | Concrete Rectangular | 250 | 250 | 625 | 4637.5 | 0.29 | 709.1 | G300E | 2117888.28 | 16.62 | G300E | 202191.38 | 1.59
457 | Story4 | B74 | 32 MPa RC Beam (25 cm x 25 cm) | Beam | 32MPa | Concrete Rectangular | 250 | 250 | 625 | 4637.5 | 0.29 | 709.1 | G300E | 2116728.91 | 16.61 | G300E | 202191.38 | 1.59
458 | Story4 | B75 | 32 MPa RC Beam (25 cm x 25 cm) | Beam | 32MPa | Concrete Rectangular | 250 | 250 | 625 | 4637.5 | 0.29 | 709.1 | G300E | 1405162.5 | 11.03 | G300E | 772143.75 | 6.06
459 | Story4 | B76 | 32 MPa RC Beam (25 cm x 25 cm) | Beam | 32MPa | Concrete Rectangular | 250 | 250 | 625 | 4637.5 | 0.29 | 709.1 | G300E | 1404872.66 | 11.02 | G300E | 772143.75 | 6.06
460 | Story4 | B77 | 32 MPa RC Beam (25 cm x 25 cm) | Beam | 32MPa | Concrete Rectangular | 250 | 250 | 625 | 4637.5 | 0.29 | 709.1 | G300E | 1301108.59 | 10.21 | G300E | 772143.75 | 6.06
461 | Story4 | B78 | 32 MPa RC Beam (25 cm x 25 cm) | Beam | 32MPa | Concrete Rectangular | 250 | 250 | 625 | 4637.5 | 0.29 | 709.1 | G300E | 1302847.66 | 10.22 | G300E | 772143.75 | 6.06
462 | Story4 | B79 | 32 MPa RC Beam (25 cm x 25 cm) | Beam | 32MPa | Concrete Rectangular | 250 | 250 | 625 | 4637.5 | 0.29 | 709.1 | G300E | 1304876.56 | 10.24 | G300E | 772143.75 | 6.06
463 | Story4 | B8 | 32 MPa RC Beam (25 cm x 25 cm) | Beam | 32MPa | Concrete Rectangular | 250 | 250 | 625 | 4637.5 | 0.29 | 709.1 | G300E | 1304876.56 | 10.24 | G300E | 772143.75 | 6.06
464 | Story4 | B80 | 32 MPa RC Beam (25 cm x 25 cm) | Beam | 32MPa | Concrete Rectangular | 250 | 250 | 625 | 4637.5 | 0.29 | 709.1 | G300E | 1301978.12 | 10.22 | G300E | 772143.75 | 6.06
465 | Story4 | B81 | 32 MPa RC Beam (25 cm x 25 cm) | Beam | 32MPa | Concrete Rectangular | 250 | 250 | 625 | 4637.5 | 0.29 | 709.1 | G300E | 1301108.59 | 10.21 | G300E | 772143.75 | 6.06
466 | Story4 | B82 | 32 MPa RC Beam (25 cm x 25 cm) | Beam | 32MPa | Concrete Rectangular | 250 | 250 | 625 | 4637.5 | 0.29 | 709.1 | G300E | 1405162.5 | 11.03 | G300E | 772143.75 | 6.06
467 | Story4 | B9 | 32 MPa RC Beam (25 cm x 25 cm) | Beam | 32MPa | Concrete Rectangular | 250 | 250 | 625 | 4637.5 | 0.29 | 709.1 | G300E | 2139626.56 | 16.79 | G300E | 105673.41 | 0.83
468 | Story5 | B1 | 32 MPa RC Beam (25 cm x 25 cm) | Beam | 32MPa | Concrete Rectangular | 250 | 250 | 625 | 4650 | 0.29 | 711.01 | G300E | 1435396.88 | 11.26 | G300E | 774225 | 6.07
469 | Story5 | B10 | 32 MPa RC Beam (25 cm x 25 cm) | Beam | 32MPa | Concrete Rectangular | 250 | 250 | 625 | 4650 | 0.29 | 711.01 | G300E | 1320018.75 | 10.36 | G300E | 774225 | 6.07
470 | Story5 | B11 | 32 MPa RC Beam (25 cm x 25 cm) | Beam | 32MPa | Concrete Rectangular | 250 | 250 | 625 | 4650 | 0.29 | 711.01 | G300E | 2151787.5 | 16.88 | G300E | 202736.37 | 1.59
471 | Story5 | B12 | 32 MPa RC Beam (25 cm x 25 cm) | Beam | 32MPa | Concrete Rectangular | 250 | 250 | 625 | 4650 | 0.29 | 711.01 | G300E | 1318856.25 | 10.35 | G300E | 774225 | 6.07
472 | Story5 | B13 | 32 MPa RC Beam (25 cm x 25 cm) | Beam | 32MPa | Concrete Rectangular | 250 | 250 | 625 | 4650 | 0.29 | 711.01 | G300E | 2139871.88 | 16.79 | G300E | 202736.37 | 1.59
473 | Story5 | B14 | 32 MPa RC Beam (25 cm x 25 cm) | Beam | 32MPa | Concrete Rectangular | 250 | 250 | 625 | 4650 | 0.29 | 711.01 | G300E | 1426096.88 | 11.19 | G300E | 774225 | 6.07
474 | Story5 | B15 | 32 MPa RC Beam (25 cm x 25 cm) | Beam | 32MPa | Concrete Rectangular | 250 | 250 | 625 | 4650 | 0.29 | 711.01 | G300E | 1426096.88 | 11.19 | G300E | 774225 | 6.07
475 | Story5 | B16 | 32 MPa RC Beam (25 cm x 25 cm) | Beam | 32MPa | Concrete Rectangular | 250 | 250 | 625 | 4650 | 0.29 | 711.01 | G300E | 1322053.12 | 10.37 | G300E | 774225 | 6.07
476 | Story5 | B17 | 32 MPa RC Beam (25 cm x 25 cm) | Beam | 32MPa | Concrete Rectangular | 250 | 250 | 625 | 4650 | 0.29 | 711.01 | G300E | 2136965.62 | 16.77 | G300E | 396292.62 | 3.11
477 | Story5 | B18 | 32 MPa RC Beam (25 cm x 25 cm) | Beam | 32MPa | Concrete Rectangular | 250 | 250 | 625 | 4650 | 0.29 | 711.01 | G300E | 1985840.62 | 15.58 | G300E | 42383.3 | 0.33
478 | Story5 | B19 | 32 MPa RC Beam (25 cm x 25 cm) | Beam | 32MPa | Concrete Rectangular | 250 | 250 | 625 | 4650 | 0.29 | 711.01 | G300E | 1996593.75 | 15.67 | G300E | 84766.59 | 0.67
479 | Story5 | B2 | 32 MPa RC Beam (25 cm x 25 cm) | Beam | 32MPa | Concrete Rectangular | 250 | 250 | 625 | 4650 | 0.29 | 711.01 | G300E | 1426387.5 | 11.19 | G300E | 774225 | 6.07
480 | Story5 | B20 | 32 MPa RC Beam (25 cm x 25 cm) | Beam | 32MPa | Concrete Rectangular | 250 | 250 | 625 | 4650 | 0.29 | 711.01 | G300E | 1923646.88 | 15.09 | G300E | 429495.8 | 3.37
481 | Story5 | B21 | 32 MPa RC Beam (25 cm x 25 cm) | Beam | 32MPa | Concrete Rectangular | 250 | 250 | 625 | 4650 | 0.29 | 711.01 | G300E | 1921321.88 | 15.08 | G300E | 332717.67 | 2.61
482 | Story5 | B22 | 32 MPa RC Beam (25 cm x 25 cm) | Beam | 32MPa | Concrete Rectangular | 250 | 250 | 625 | 4800 | 0.3 | 733.94 | G300E | 2403000 | 18.85 | G300E | 842950.5 | 6.61
483 | Story5 | B23 | 32 MPa RC Beam (25 cm x 25 cm) | Beam | 32MPa | Concrete Rectangular | 250 | 250 | 625 | 4650 | 0.29 | 711.01 | G300E | 1787343.75 | 14.02 | G300E | 816608.3 | 6.41
484 | Story5 | B24 | 32 MPa RC Beam (25 cm x 25 cm) | Beam | 32MPa | Concrete Rectangular | 250 | 250 | 625 | 4800 | 0.3 | 733.94 | G300E | 2403300 | 18.86 | G300E | 842950.5 | 6.61
485 | Story5 | B25 | 32 MPa RC Beam (25 cm x 25 cm) | Beam | 32MPa | Concrete Rectangular | 250 | 250 | 625 | 4650 | 0.29 | 711.01 | G300E | 1921612.5 | 15.08 | G300E | 235939.55 | 1.85
486 | Story5 | B26 | 32 MPa RC Beam (25 cm x 25 cm) | Beam | 32MPa | Concrete Rectangular | 250 | 250 | 625 | 4650 | 0.29 | 711.01 | G300E | 1924228.12 | 15.1 | G300E | 429495.8 | 3.37
487 | Story5 | B27 | 32 MPa RC Beam (25 cm x 25 cm) | Beam | 32MPa | Concrete Rectangular | 250 | 250 | 625 | 4650 | 0.29 | 711.01 | G300E | 1997175 | 15.67 | G300E | 84766.59 | 0.67
488 | Story5 | B28 | 32 MPa RC Beam (25 cm x 25 cm) | Beam | 32MPa | Concrete Rectangular | 250 | 250 | 625 | 4650 | 0.29 | 711.01 | G300E | 1985840.62 | 15.58 | G300E | 42383.3 | 0.33
489 | Story5 | B29 | 32 MPa RC Beam (25 cm x 25 cm) | Beam | 32MPa | Concrete Rectangular | 250 | 250 | 625 | 4650 | 0.29 | 711.01 | G300E | 2136965.62 | 16.77 | G300E | 202736.37 | 1.59
490 | Story5 | B3 | 32 MPa RC Beam (25 cm x 25 cm) | Beam | 32MPa | Concrete Rectangular | 250 | 250 | 625 | 4650 | 0.29 | 711.01 | G300E | 2139871.88 | 16.79 | G300E | 202736.37 | 1.59
491 | Story5 | B30 | 32 MPa RC Beam (25 cm x 25 cm) | Beam | 32MPa | Concrete Rectangular | 250 | 250 | 625 | 4650 | 0.29 | 711.01 | G300E | 1317403.12 | 10.34 | G300E | 774225 | 6.07
492 | Story5 | B31 | 32 MPa RC Beam (25 cm x 25 cm) | Beam | 32MPa | Concrete Rectangular | 250 | 250 | 625 | 4650 | 0.29 | 711.01 | G300E | 1316531.25 | 10.33 | G300E | 774225 | 6.07
493 | Story5 | B32 | 32 MPa RC Beam (25 cm x 25 cm) | Beam | 32MPa | Concrete Rectangular | 250 | 250 | 625 | 4650 | 0.29 | 711.01 | G300E | 2132896.88 | 16.74 | G300E | 396292.62 | 3.11
494 | Story5 | B33 | 32 MPa RC Beam (25 cm x 25 cm) | Beam | 32MPa | Concrete Rectangular | 250 | 250 | 625 | 4650 | 0.29 | 711.01 | G300E | 1976250 | 15.51 | G300E | 42383.3 | 0.33
495 | Story5 | B34 | 32 MPa RC Beam (25 cm x 25 cm) | Beam | 32MPa | Concrete Rectangular | 250 | 250 | 625 | 4650 | 0.29 | 711.01 | G300E | 2014321.88 | 15.81 | G300E | 84766.59 | 0.67
496 | Story5 | B35 | 32 MPa RC Beam (25 cm x 25 cm) | Beam | 32MPa | Concrete Rectangular | 250 | 250 | 625 | 4650 | 0.29 | 711.01 | G300E | 1777462.5 | 13.95 | G300E | 816608.3 | 6.41
497 | Story5 | B36 | 32 MPa RC Beam (25 cm x 25 cm) | Beam | 32MPa | Concrete Rectangular | 250 | 250 | 625 | 4800 | 0.3 | 733.94 | G300E | 2391000 | 18.76 | G300E | 842950.5 | 6.61
498 | Story5 | B4 | 32 MPa RC Beam (25 cm x 25 cm) | Beam | 32MPa | Concrete Rectangular | 250 | 250 | 625 | 4650 | 0.29 | 711.01 | G300E | 1318565.62 | 10.35 | G300E | 774225 | 6.07
499 | Story5 | B40 | 32 MPa RC Beam (25 cm x 25 cm) | Beam | 32MPa | Concrete Rectangular | 250 | 250 | 625 | 4650 | 0.29 | 711.01 | G300E | 2315118.75 | 18.17 | G300E | 816608.3 | 6.41
500 | Story5 | B41 | 32 MPa RC Beam (25 cm x 25 cm) | Beam | 32MPa | Concrete Rectangular | 250 | 250 | 625 | 4650 | 0.29 | 711.01 | G300E | 1777462.5 | 13.95 | G300E | 816608.3 | 6.41
501 | Story5 | B42 | 32 MPa RC Beam (25 cm x 25 cm) | Beam | 32MPa | Concrete Rectangular | 250 | 250 | 625 | 4650 | 0.29 | 711.01 | G300E | 2014031.25 | 15.8 | G300E | 84766.59 | 0.67
502 | Story5 | B43 | 32 MPa RC Beam (25 cm x 25 cm) | Beam | 32MPa | Concrete Rectangular | 250 | 250 | 625 | 4650 | 0.29 | 711.01 | G300E | 1976250 | 15.51 | G300E | 42383.3 | 0.33
503 | Story5 | B44 | 32 MPa RC Beam (25 cm x 25 cm) | Beam | 32MPa | Concrete Rectangular | 250 | 250 | 625 | 4650 | 0.29 | 711.01 | G300E | 2133187.5 | 16.74 | G300E | 202736.37 | 1.59
504 | Story5 | B45 | 32 MPa RC Beam (25 cm x 25 cm) | Beam | 32MPa | Concrete Rectangular | 250 | 250 | 625 | 4650 | 0.29 | 711.01 | G300E | 1311881.25 | 10.29 | G300E | 774225 | 6.07
505 | Story5 | B46 | 32 MPa RC Beam (25 cm x 25 cm) | Beam | 32MPa | Concrete Rectangular | 250 | 250 | 625 | 4650 | 0.29 | 711.01 | G300E | 1322053.12 | 10.37 | G300E | 774225 | 6.07
506 | Story5 | B47 | 32 MPa RC Beam (25 cm x 25 cm) | Beam | 32MPa | Concrete Rectangular | 250 | 250 | 625 | 4650 | 0.29 | 711.01 | G300E | 2132896.88 | 16.74 | G300E | 396292.62 | 3.11
507 | Story5 | B48 | 32 MPa RC Beam (25 cm x 25 cm) | Beam | 32MPa | Concrete Rectangular | 250 | 250 | 625 | 4650 | 0.29 | 711.01 | G300E | 1985840.62 | 15.58 | G300E | 42383.3 | 0.33
508 | Story5 | B49 | 32 MPa RC Beam (25 cm x 25 cm) | Beam | 32MPa | Concrete Rectangular | 250 | 250 | 625 | 4650 | 0.29 | 711.01 | G300E | 2014321.88 | 15.81 | G300E | 84766.59 | 0.67
509 | Story5 | B5 | 32 MPa RC Beam (25 cm x 25 cm) | Beam | 32MPa | Concrete Rectangular | 250 | 250 | 625 | 4650 | 0.29 | 711.01 | G300E | 2151787.5 | 16.88 | G300E | 202736.37 | 1.59
510 | Story5 | B50 | 32 MPa RC Beam (25 cm x 25 cm) | Beam | 32MPa | Concrete Rectangular | 250 | 250 | 625 | 4650 | 0.29 | 711.01 | G300E | 1923646.88 | 15.09 | G300E | 429495.8 | 3.37
511 | Story5 | B51 | 32 MPa RC Beam (25 cm x 25 cm) | Beam | 32MPa | Concrete Rectangular | 250 | 250 | 625 | 4800 | 0.3 | 733.94 | G300E | 2390700 | 18.76 | G300E | 842950.5 | 6.61
512 | Story5 | B52 | 32 MPa RC Beam (25 cm x 25 cm) | Beam | 32MPa | Concrete Rectangular | 250 | 250 | 625 | 4650 | 0.29 | 711.01 | G300E | 2327325 | 18.26 | G300E | 816608.3 | 6.41
513 | Story5 | B54 | 32 MPa RC Beam (25 cm x 25 cm) | Beam | 32MPa | Concrete Rectangular | 250 | 250 | 625 | 4650 | 0.29 | 711.01 | G300E | 2217178.12 | 17.4 | G300E | 795416.65 | 6.24
514 | Story5 | B55 | 32 MPa RC Beam (25 cm x 25 cm) | Beam | 32MPa | Concrete Rectangular | 250 | 250 | 625 | 4650 | 0.29 | 711.01 | G300E | 2215434.38 | 17.38 | G300E | 795416.65 | 6.24
515 | Story5 | B56 | 32 MPa RC Beam (25 cm x 25 cm) | Beam | 32MPa | Concrete Rectangular | 250 | 250 | 625 | 4650 | 0.29 | 711.01 | G300E | 1882087.5 | 14.77 | G300E | 332717.67 | 2.61
516 | Story5 | B57 | 32 MPa RC Beam (25 cm x 25 cm) | Beam | 32MPa | Concrete Rectangular | 250 | 250 | 625 | 4650 | 0.29 | 711.01 | G300E | 2013450 | 15.8 | G300E | 84766.59 | 0.67
517 | Story5 | B58 | 32 MPa RC Beam (25 cm x 25 cm) | Beam | 32MPa | Concrete Rectangular | 250 | 250 | 625 | 4650 | 0.29 | 711.01 | G300E | 1985259.38 | 15.58 | G300E | 42383.3 | 0.33
518 | Story5 | B59 | 32 MPa RC Beam (25 cm x 25 cm) | Beam | 32MPa | Concrete Rectangular | 250 | 250 | 625 | 4650 | 0.29 | 711.01 | G300E | 2133187.5 | 16.74 | G300E | 202736.37 | 1.59
519 | Story5 | B6 | 32 MPa RC Beam (25 cm x 25 cm) | Beam | 32MPa | Concrete Rectangular | 250 | 250 | 625 | 4650 | 0.29 | 711.01 | G300E | 1319728.12 | 10.36 | G300E | 774225 | 6.07
520 | Story5 | B60 | 32 MPa RC Beam (25 cm x 25 cm) | Beam | 32MPa | Concrete Rectangular | 250 | 250 | 625 | 4650 | 0.29 | 711.01 | G300E | 1317403.12 | 10.34 | G300E | 774225 | 6.07
521 | Story5 | B61 | 32 MPa RC Beam (25 cm x 25 cm) | Beam | 32MPa | Concrete Rectangular | 250 | 250 | 625 | 4650 | 0.29 | 711.01 | G300E | 1435106.25 | 11.26 | G300E | 774225 | 6.07
522 | Story5 | B62 | 32 MPa RC Beam (25 cm x 25 cm) | Beam | 32MPa | Concrete Rectangular | 250 | 250 | 625 | 4650 | 0.29 | 711.01 | G300E | 2136965.62 | 16.77 | G300E | 396292.62 | 3.11
523 | Story5 | B63 | 32 MPa RC Beam (25 cm x 25 cm) | Beam | 32MPa | Concrete Rectangular | 250 | 250 | 625 | 4650 | 0.29 | 711.01 | G300E | 2139871.88 | 16.79 | G300E | 202736.37 | 1.59
524 | Story5 | B64 | 32 MPa RC Beam (25 cm x 25 cm) | Beam | 32MPa | Concrete Rectangular | 250 | 250 | 625 | 4650 | 0.29 | 711.01 | G300E | 1996593.75 | 15.67 | G300E | 84766.59 | 0.67
525 | Story5 | B65 | 32 MPa RC Beam (25 cm x 25 cm) | Beam | 32MPa | Concrete Rectangular | 250 | 250 | 625 | 4650 | 0.29 | 711.01 | G300E | 2152078.12 | 16.89 | G300E | 202736.37 | 1.59
526 | Story5 | B66 | 32 MPa RC Beam (25 cm x 25 cm) | Beam | 32MPa | Concrete Rectangular | 250 | 250 | 625 | 4650 | 0.29 | 711.01 | G300E | 1921612.5 | 15.08 | G300E | 332717.67 | 2.61
527 | Story5 | B67 | 32 MPa RC Beam (25 cm x 25 cm) | Beam | 32MPa | Concrete Rectangular | 250 | 250 | 625 | 4650 | 0.29 | 711.01 | G300E | 2171259.38 | 17.04 | G300E | 202736.37 | 1.59
528 | Story5 | B68 | 32 MPa RC Beam (25 cm x 25 cm) | Beam | 32MPa | Concrete Rectangular | 250 | 250 | 625 | 4650 | 0.29 | 711.01 | G300E | 1787343.75 | 14.02 | G300E | 816608.3 | 6.41
529 | Story5 | B69 | 32 MPa RC Beam (25 cm x 25 cm) | Beam | 32MPa | Concrete Rectangular | 250 | 250 | 625 | 4650 | 0.29 | 711.01 | G300E | 2170387.5 | 17.03 | G300E | 202736.37 | 1.59
530 | Story5 | B7 | 32 MPa RC Beam (25 cm x 25 cm) | Beam | 32MPa | Concrete Rectangular | 250 | 250 | 625 | 4650 | 0.29 | 711.01 | G300E | 2171550 | 17.04 | G300E | 202736.37 | 1.59
531 | Story5 | B70 | 32 MPa RC Beam (25 cm x 25 cm) | Beam | 32MPa | Concrete Rectangular | 250 | 250 | 625 | 4650 | 0.29 | 711.01 | G300E | 1889062.5 | 14.82 | G300E | 42383.3 | 0.33
532 | Story5 | B71 | 32 MPa RC Beam (25 cm x 25 cm) | Beam | 32MPa | Concrete Rectangular | 250 | 250 | 625 | 4650 | 0.29 | 711.01 | G300E | 2148300 | 16.86 | G300E | 202736.37 | 1.59
533 | Story5 | B72 | 32 MPa RC Beam (25 cm x 25 cm) | Beam | 32MPa | Concrete Rectangular | 250 | 250 | 625 | 4650 | 0.29 | 711.01 | G300E | 1994268.75 | 15.65 | G300E | 63574.95 | 0.5
534 | Story5 | B73 | 32 MPa RC Beam (25 cm x 25 cm) | Beam | 32MPa | Concrete Rectangular | 250 | 250 | 625 | 4650 | 0.29 | 711.01 | G300E | 2139871.88 | 16.79 | G300E | 202736.37 | 1.59
535 | Story5 | B74 | 32 MPa RC Beam (25 cm x 25 cm) | Beam | 32MPa | Concrete Rectangular | 250 | 250 | 625 | 4650 | 0.29 | 711.01 | G300E | 2136965.62 | 16.77 | G300E | 202736.37 | 1.59
536 | Story5 | B75 | 32 MPa RC Beam (25 cm x 25 cm) | Beam | 32MPa | Concrete Rectangular | 250 | 250 | 625 | 4650 | 0.29 | 711.01 | G300E | 1426096.88 | 11.19 | G300E | 774225 | 6.07
537 | Story5 | B76 | 32 MPa RC Beam (25 cm x 25 cm) | Beam | 32MPa | Concrete Rectangular | 250 | 250 | 625 | 4650 | 0.29 | 711.01 | G300E | 1426387.5 | 11.19 | G300E | 774225 | 6.07
538 | Story5 | B77 | 32 MPa RC Beam (25 cm x 25 cm) | Beam | 32MPa | Concrete Rectangular | 250 | 250 | 625 | 4650 | 0.29 | 711.01 | G300E | 1318565.62 | 10.35 | G300E | 774225 | 6.07
539 | Story5 | B78 | 32 MPa RC Beam (25 cm x 25 cm) | Beam | 32MPa | Concrete Rectangular | 250 | 250 | 625 | 4650 | 0.29 | 711.01 | G300E | 1319728.12 | 10.36 | G300E | 774225 | 6.07
540 | Story5 | B79 | 32 MPa RC Beam (25 cm x 25 cm) | Beam | 32MPa | Concrete Rectangular | 250 | 250 | 625 | 4650 | 0.29 | 711.01 | G300E | 1323215.62 | 10.38 | G300E | 774225 | 6.07
541 | Story5 | B8 | 32 MPa RC Beam (25 cm x 25 cm) | Beam | 32MPa | Concrete Rectangular | 250 | 250 | 625 | 4650 | 0.29 | 711.01 | G300E | 1323215.62 | 10.38 | G300E | 774225 | 6.07
542 | Story5 | B80 | 32 MPa RC Beam (25 cm x 25 cm) | Beam | 32MPa | Concrete Rectangular | 250 | 250 | 625 | 4650 | 0.29 | 711.01 | G300E | 1318856.25 | 10.35 | G300E | 774225 | 6.07
543 | Story5 | B81 | 32 MPa RC Beam (25 cm x 25 cm) | Beam | 32MPa | Concrete Rectangular | 250 | 250 | 625 | 4650 | 0.29 | 711.01 | G300E | 1319146.88 | 10.35 | G300E | 774225 | 6.07
544 | Story5 | B82 | 32 MPa RC Beam (25 cm x 25 cm) | Beam | 32MPa | Concrete Rectangular | 250 | 250 | 625 | 4650 | 0.29 | 711.01 | G300E | 1426096.88 | 11.19 | G300E | 774225 | 6.07
545 | Story5 | B9 | 32 MPa RC Beam (25 cm x 25 cm) | Beam | 32MPa | Concrete Rectangular | 250 | 250 | 625 | 4650 | 0.29 | 711.01 | G300E | 2171550 | 17.04 | G300E | 202736.37 | 1.59
546 | Story6 | B1 | 32 MPa RC Beam (25 cm x 25 cm) | Beam | 32MPa | Concrete Rectangular | 250 | 250 | 625 | 4650 | 0.29 | 711.01 | G300E | 1437140.62 | 11.28 | G300E | 774225 | 6.07
547 | Story6 | B10 | 32 MPa RC Beam (25 cm x 25 cm) | Beam | 32MPa | Concrete Rectangular | 250 | 250 | 625 | 4650 | 0.29 | 711.01 | G300E | 1326703.12 | 10.41 | G300E | 774225 | 6.07
548 | Story6 | B11 | 32 MPa RC Beam (25 cm x 25 cm) | Beam | 32MPa | Concrete Rectangular | 250 | 250 | 625 | 4650 | 0.29 | 711.01 | G300E | 2146556.25 | 16.84 | G300E | 84766.59 | 0.67
549 | Story6 | B12 | 32 MPa RC Beam (25 cm x 25 cm) | Beam | 32MPa | Concrete Rectangular | 250 | 250 | 625 | 4650 | 0.29 | 711.01 | G300E | 1324378.12 | 10.39 | G300E | 774225 | 6.07
550 | Story6 | B13 | 32 MPa RC Beam (25 cm x 25 cm) | Beam | 32MPa | Concrete Rectangular | 250 | 250 | 625 | 4650 | 0.29 | 711.01 | G300E | 2134059.38 | 16.74 | G300E | 84766.59 | 0.67
551 | Story6 | B14 | 32 MPa RC Beam (25 cm x 25 cm) | Beam | 32MPa | Concrete Rectangular | 250 | 250 | 625 | 4650 | 0.29 | 711.01 | G300E | 1431909.38 | 11.24 | G300E | 774225 | 6.07
552 | Story6 | B15 | 32 MPa RC Beam (25 cm x 25 cm) | Beam | 32MPa | Concrete Rectangular | 250 | 250 | 625 | 4650 | 0.29 | 711.01 | G300E | 1432200 | 11.24 | G300E | 774225 | 6.07
553 | Story6 | B16 | 32 MPa RC Beam (25 cm x 25 cm) | Beam | 32MPa | Concrete Rectangular | 250 | 250 | 625 | 4650 | 0.29 | 711.01 | G300E | 1322343.75 | 10.38 | G300E | 774225 | 6.07
554 | Story6 | B17 | 32 MPa RC Beam (25 cm x 25 cm) | Beam | 32MPa | Concrete Rectangular | 250 | 250 | 625 | 4650 | 0.29 | 711.01 | G300E | 2129990.62 | 16.71 | G300E | 278322.84 | 2.18
555 | Story6 | B18 | 32 MPa RC Beam (25 cm x 25 cm) | Beam | 32MPa | Concrete Rectangular | 250 | 250 | 625 | 4650 | 0.29 | 711.01 | G300E | 1993978.12 | 15.65 | G300E | 63574.95 | 0.5
556 | Story6 | B19 | 32 MPa RC Beam (25 cm x 25 cm) | Beam | 32MPa | Concrete Rectangular | 250 | 250 | 625 | 4650 | 0.29 | 711.01 | G300E | 2005312.5 | 15.73 | G300E | 84766.59 | 0.67
557 | Story6 | B2 | 32 MPa RC Beam (25 cm x 25 cm) | Beam | 32MPa | Concrete Rectangular | 250 | 250 | 625 | 4650 | 0.29 | 711.01 | G300E | 1431909.38 | 11.24 | G300E | 774225 | 6.07
558 | Story6 | B20 | 32 MPa RC Beam (25 cm x 25 cm) | Beam | 32MPa | Concrete Rectangular | 250 | 250 | 625 | 4650 | 0.29 | 711.01 | G300E | 1912021.88 | 15 | G300E | 429495.8 | 3.37
559 | Story6 | B21 | 32 MPa RC Beam (25 cm x 25 cm) | Beam | 32MPa | Concrete Rectangular | 250 | 250 | 625 | 4650 | 0.29 | 711.01 | G300E | 1915800 | 15.03 | G300E | 429495.8 | 3.37
560 | Story6 | B22 | 32 MPa RC Beam (25 cm x 25 cm) | Beam | 32MPa | Concrete Rectangular | 250 | 250 | 625 | 4800 | 0.3 | 733.94 | G300E | 2437500 | 19.13 | G300E | 842950.5 | 6.61
561 | Story6 | B23 | 32 MPa RC Beam (25 cm x 25 cm) | Beam | 32MPa | Concrete Rectangular | 250 | 250 | 625 | 4650 | 0.29 | 711.01 | G300E | 1775718.75 | 13.93 | G300E | 816608.3 | 6.41
562 | Story6 | B24 | 32 MPa RC Beam (25 cm x 25 cm) | Beam | 32MPa | Concrete Rectangular | 250 | 250 | 625 | 4800 | 0.3 | 733.94 | G300E | 2437500 | 19.13 | G300E | 842950.5 | 6.61
563 | Story6 | B25 | 32 MPa RC Beam (25 cm x 25 cm) | Beam | 32MPa | Concrete Rectangular | 250 | 250 | 625 | 4650 | 0.29 | 711.01 | G300E | 1915800 | 15.03 | G300E | 429495.8 | 3.37
564 | Story6 | B26 | 32 MPa RC Beam (25 cm x 25 cm) | Beam | 32MPa | Concrete Rectangular | 250 | 250 | 625 | 4650 | 0.29 | 711.01 | G300E | 1912312.5 | 15 | G300E | 429495.8 | 3.37
565 | Story6 | B27 | 32 MPa RC Beam (25 cm x 25 cm) | Beam | 32MPa | Concrete Rectangular | 250 | 250 | 625 | 4650 | 0.29 | 711.01 | G300E | 2005312.5 | 15.73 | G300E | 84766.59 | 0.67
566 | Story6 | B28 | 32 MPa RC Beam (25 cm x 25 cm) | Beam | 32MPa | Concrete Rectangular | 250 | 250 | 625 | 4650 | 0.29 | 711.01 | G300E | 1993978.12 | 15.65 | G300E | 63574.95 | 0.5
567 | Story6 | B29 | 32 MPa RC Beam (25 cm x 25 cm) | Beam | 32MPa | Concrete Rectangular | 250 | 250 | 625 | 4650 | 0.29 | 711.01 | G300E | 2129990.62 | 16.71 | G300E | 84766.59 | 0.67
568 | Story6 | B3 | 32 MPa RC Beam (25 cm x 25 cm) | Beam | 32MPa | Concrete Rectangular | 250 | 250 | 625 | 4650 | 0.29 | 711.01 | G300E | 2134059.38 | 16.74 | G300E | 84766.59 | 0.67
569 | Story6 | B30 | 32 MPa RC Beam (25 cm x 25 cm) | Beam | 32MPa | Concrete Rectangular | 250 | 250 | 625 | 4650 | 0.29 | 711.01 | G300E | 1322343.75 | 10.38 | G300E | 774225 | 6.07
570 | Story6 | B31 | 32 MPa RC Beam (25 cm x 25 cm) | Beam | 32MPa | Concrete Rectangular | 250 | 250 | 625 | 4650 | 0.29 | 711.01 | G300E | 1316240.62 | 10.33 | G300E | 774225 | 6.07
571 | Story6 | B32 | 32 MPa RC Beam (25 cm x 25 cm) | Beam | 32MPa | Concrete Rectangular | 250 | 250 | 625 | 4650 | 0.29 | 711.01 | G300E | 2123306.25 | 16.66 | G300E | 278322.84 | 2.18
572 | Story6 | B33 | 32 MPa RC Beam (25 cm x 25 cm) | Beam | 32MPa | Concrete Rectangular | 250 | 250 | 625 | 4650 | 0.29 | 711.01 | G300E | 1986421.88 | 15.59 | G300E | 42383.3 | 0.33
573 | Story6 | B34 | 32 MPa RC Beam (25 cm x 25 cm) | Beam | 32MPa | Concrete Rectangular | 250 | 250 | 625 | 4650 | 0.29 | 711.01 | G300E | 2011706.25 | 15.78 | G300E | 84766.59 | 0.67
574 | Story6 | B35 | 32 MPa RC Beam (25 cm x 25 cm) | Beam | 32MPa | Concrete Rectangular | 250 | 250 | 625 | 4650 | 0.29 | 711.01 | G300E | 1762350 | 13.83 | G300E | 816608.3 | 6.41
575 | Story6 | B36 | 32 MPa RC Beam (25 cm x 25 cm) | Beam | 32MPa | Concrete Rectangular | 250 | 250 | 625 | 4800 | 0.3 | 733.94 | G300E | 2423400 | 19.01 | G300E | 842950.5 | 6.61
576 | Story6 | B4 | 32 MPa RC Beam (25 cm x 25 cm) | Beam | 32MPa | Concrete Rectangular | 250 | 250 | 625 | 4650 | 0.29 | 711.01 | G300E | 1324378.12 | 10.39 | G300E | 774225 | 6.07
577 | Story6 | B40 | 32 MPa RC Beam (25 cm x 25 cm) | Beam | 32MPa | Concrete Rectangular | 250 | 250 | 625 | 4650 | 0.29 | 711.01 | G300E | 2347087.5 | 18.42 | G300E | 816608.3 | 6.41
578 | Story6 | B41 | 32 MPa RC Beam (25 cm x 25 cm) | Beam | 32MPa | Concrete Rectangular | 250 | 250 | 625 | 4650 | 0.29 | 711.01 | G300E | 1761768.75 | 13.82 | G300E | 816608.3 | 6.41
579 | Story6 | B42 | 32 MPa RC Beam (25 cm x 25 cm) | Beam | 32MPa | Concrete Rectangular | 250 | 250 | 625 | 4650 | 0.29 | 711.01 | G300E | 2011706.25 | 15.78 | G300E | 84766.59 | 0.67
580 | Story6 | B43 | 32 MPa RC Beam (25 cm x 25 cm) | Beam | 32MPa | Concrete Rectangular | 250 | 250 | 625 | 4650 | 0.29 | 711.01 | G300E | 1986131.25 | 15.58 | G300E | 42383.3 | 0.33
581 | Story6 | B44 | 32 MPa RC Beam (25 cm x 25 cm) | Beam | 32MPa | Concrete Rectangular | 250 | 250 | 625 | 4650 | 0.29 | 711.01 | G300E | 2123596.88 | 16.66 | G300E | 84766.59 | 0.67
582 | Story6 | B45 | 32 MPa RC Beam (25 cm x 25 cm) | Beam | 32MPa | Concrete Rectangular | 250 | 250 | 625 | 4650 | 0.29 | 711.01 | G300E | 1316240.62 | 10.33 | G300E | 774225 | 6.07
583 | Story6 | B46 | 32 MPa RC Beam (25 cm x 25 cm) | Beam | 32MPa | Concrete Rectangular | 250 | 250 | 625 | 4650 | 0.29 | 711.01 | G300E | 1322343.75 | 10.38 | G300E | 774225 | 6.07
584 | Story6 | B47 | 32 MPa RC Beam (25 cm x 25 cm) | Beam | 32MPa | Concrete Rectangular | 250 | 250 | 625 | 4650 | 0.29 | 711.01 | G300E | 2123306.25 | 16.66 | G300E | 278322.84 | 2.18
585 | Story6 | B48 | 32 MPa RC Beam (25 cm x 25 cm) | Beam | 32MPa | Concrete Rectangular | 250 | 250 | 625 | 4650 | 0.29 | 711.01 | G300E | 1993687.5 | 15.64 | G300E | 63574.95 | 0.5
586 | Story6 | B49 | 32 MPa RC Beam (25 cm x 25 cm) | Beam | 32MPa | Concrete Rectangular | 250 | 250 | 625 | 4650 | 0.29 | 711.01 | G300E | 2011706.25 | 15.78 | G300E | 84766.59 | 0.67
587 | Story6 | B5 | 32 MPa RC Beam (25 cm x 25 cm) | Beam | 32MPa | Concrete Rectangular | 250 | 250 | 625 | 4650 | 0.29 | 711.01 | G300E | 2146556.25 | 16.84 | G300E | 84766.59 | 0.67
588 | Story6 | B50 | 32 MPa RC Beam (25 cm x 25 cm) | Beam | 32MPa | Concrete Rectangular | 250 | 250 | 625 | 4650 | 0.29 | 711.01 | G300E | 1912312.5 | 15 | G300E | 429495.8 | 3.37
589 | Story6 | B51 | 32 MPa RC Beam (25 cm x 25 cm) | Beam | 32MPa | Concrete Rectangular | 250 | 250 | 625 | 4800 | 0.3 | 733.94 | G300E | 2423100 | 19.01 | G300E | 842950.5 | 6.61
590 | Story6 | B52 | 32 MPa RC Beam (25 cm x 25 cm) | Beam | 32MPa | Concrete Rectangular | 250 | 250 | 625 | 4650 | 0.29 | 711.01 | G300E | 2360746.88 | 18.52 | G300E | 816608.3 | 6.41
591 | Story6 | B54 | 32 MPa RC Beam (25 cm x 25 cm) | Beam | 32MPa | Concrete Rectangular | 250 | 250 | 625 | 4650 | 0.29 | 711.01 | G300E | 2247403.12 | 17.63 | G300E | 795416.65 | 6.24
592 | Story6 | B55 | 32 MPa RC Beam (25 cm x 25 cm) | Beam | 32MPa | Concrete Rectangular | 250 | 250 | 625 | 4650 | 0.29 | 711.01 | G300E | 2246240.62 | 17.62 | G300E | 795416.65 | 6.24
593 | Story6 | B56 | 32 MPa RC Beam (25 cm x 25 cm) | Beam | 32MPa | Concrete Rectangular | 250 | 250 | 625 | 4650 | 0.29 | 711.01 | G300E | 1869009.38 | 14.66 | G300E | 429495.8 | 3.37
594 | Story6 | B57 | 32 MPa RC Beam (25 cm x 25 cm) | Beam | 32MPa | Concrete Rectangular | 250 | 250 | 625 | 4650 | 0.29 | 711.01 | G300E | 2011415.62 | 15.78 | G300E | 84766.59 | 0.67
595 | Story6 | B58 | 32 MPa RC Beam (25 cm x 25 cm) | Beam | 32MPa | Concrete Rectangular | 250 | 250 | 625 | 4650 | 0.29 | 711.01 | G300E | 1993687.5 | 15.64 | G300E | 63574.95 | 0.5
596 | Story6 | B59 | 32 MPa RC Beam (25 cm x 25 cm) | Beam | 32MPa | Concrete Rectangular | 250 | 250 | 625 | 4650 | 0.29 | 711.01 | G300E | 2123596.88 | 16.66 | G300E | 84766.59 | 0.67
597 | Story6 | B6 | 32 MPa RC Beam (25 cm x 25 cm) | Beam | 32MPa | Concrete Rectangular | 250 | 250 | 625 | 4650 | 0.29 | 711.01 | G300E | 1326993.75 | 10.41 | G300E | 774225 | 6.07
598 | Story6 | B60 | 32 MPa RC Beam (25 cm x 25 cm) | Beam | 32MPa | Concrete Rectangular | 250 | 250 | 625 | 4650 | 0.29 | 711.01 | G300E | 1322343.75 | 10.38 | G300E | 774225 | 6.07
599 | Story6 | B61 | 32 MPa RC Beam (25 cm x 25 cm) | Beam | 32MPa | Concrete Rectangular | 250 | 250 | 625 | 4650 | 0.29 | 711.01 | G300E | 1437140.62 | 11.28 | G300E | 774225 | 6.07
600 | Story6 | B62 | 32 MPa RC Beam (25 cm x 25 cm) | Beam | 32MPa | Concrete Rectangular | 250 | 250 | 625 | 4650 | 0.29 | 711.01 | G300E | 2129990.62 | 16.71 | G300E | 278322.84 | 2.18
601 | Story6 | B63 | 32 MPa RC Beam (25 cm x 25 cm) | Beam | 32MPa | Concrete Rectangular | 250 | 250 | 625 | 4650 | 0.29 | 711.01 | G300E | 2133478.12 | 16.74 | G300E | 84766.59 | 0.67
602 | Story6 | B64 | 32 MPa RC Beam (25 cm x 25 cm) | Beam | 32MPa | Concrete Rectangular | 250 | 250 | 625 | 4650 | 0.29 | 711.01 | G300E | 2005021.88 | 15.73 | G300E | 84766.59 | 0.67
603 | Story6 | B65 | 32 MPa RC Beam (25 cm x 25 cm) | Beam | 32MPa | Concrete Rectangular | 250 | 250 | 625 | 4650 | 0.29 | 711.01 | G300E | 2146556.25 | 16.84 | G300E | 84766.59 | 0.67
604 | Story6 | B66 | 32 MPa RC Beam (25 cm x 25 cm) | Beam | 32MPa | Concrete Rectangular | 250 | 250 | 625 | 4650 | 0.29 | 711.01 | G300E | 1915800 | 15.03 | G300E | 429495.8 | 3.37
605 | Story6 | B67 | 32 MPa RC Beam (25 cm x 25 cm) | Beam | 32MPa | Concrete Rectangular | 250 | 250 | 625 | 4650 | 0.29 | 711.01 | G300E | 2161378.12 | 16.96 | G300E | 84766.59 | 0.67
606 | Story6 | B68 | 32 MPa RC Beam (25 cm x 25 cm) | Beam | 32MPa | Concrete Rectangular | 250 | 250 | 625 | 4650 | 0.29 | 711.01 | G300E | 1776300 | 13.94 | G300E | 816608.3 | 6.41
607 | Story6 | B69 | 32 MPa RC Beam (25 cm x 25 cm) | Beam | 32MPa | Concrete Rectangular | 250 | 250 | 625 | 4650 | 0.29 | 711.01 | G300E | 2161087.5 | 16.96 | G300E | 84766.59 | 0.67
608 | Story6 | B7 | 32 MPa RC Beam (25 cm x 25 cm) | Beam | 32MPa | Concrete Rectangular | 250 | 250 | 625 | 4650 | 0.29 | 711.01 | G300E | 2162250 | 16.97 | G300E | 84766.59 | 0.67
609 | Story6 | B70 | 32 MPa RC Beam (25 cm x 25 cm) | Beam | 32MPa | Concrete Rectangular | 250 | 250 | 625 | 4650 | 0.29 | 711.01 | G300E | 1882959.38 | 14.77 | G300E | 332717.67 | 2.61
610 | Story6 | B71 | 32 MPa RC Beam (25 cm x 25 cm) | Beam | 32MPa | Concrete Rectangular | 250 | 250 | 625 | 4650 | 0.29 | 711.01 | G300E | 2143940.62 | 16.82 | G300E | 84766.59 | 0.67
611 | Story6 | B72 | 32 MPa RC Beam (25 cm x 25 cm) | Beam | 32MPa | Concrete Rectangular | 250 | 250 | 625 | 4650 | 0.29 | 711.01 | G300E | 2002115.62 | 15.71 | G300E | 84766.59 | 0.67
612 | Story6 | B73 | 32 MPa RC Beam (25 cm x 25 cm) | Beam | 32MPa | Concrete Rectangular | 250 | 250 | 625 | 4650 | 0.29 | 711.01 | G300E | 2133478.12 | 16.74 | G300E | 84766.59 | 0.67
613 | Story6 | B74 | 32 MPa RC Beam (25 cm x 25 cm) | Beam | 32MPa | Concrete Rectangular | 250 | 250 | 625 | 4650 | 0.29 | 711.01 | G300E | 2129990.62 | 16.71 | G300E | 84766.59 | 0.67
614 | Story6 | B75 | 32 MPa RC Beam (25 cm x 25 cm) | Beam | 32MPa | Concrete Rectangular | 250 | 250 | 625 | 4650 | 0.29 | 711.01 | G300E | 1432200 | 11.24 | G300E | 774225 | 6.07
615 | Story6 | B76 | 32 MPa RC Beam (25 cm x 25 cm) | Beam | 32MPa | Concrete Rectangular | 250 | 250 | 625 | 4650 | 0.29 | 711.01 | G300E | 1431909.38 | 11.24 | G300E | 774225 | 6.07
616 | Story6 | B77 | 32 MPa RC Beam (25 cm x 25 cm) | Beam | 32MPa | Concrete Rectangular | 250 | 250 | 625 | 4650 | 0.29 | 711.01 | G300E | 1324378.12 | 10.39 | G300E | 774225 | 6.07
617 | Story6 | B78 | 32 MPa RC Beam (25 cm x 25 cm) | Beam | 32MPa | Concrete Rectangular | 250 | 250 | 625 | 4650 | 0.29 | 711.01 | G300E | 1326993.75 | 10.41 | G300E | 774225 | 6.07
618 | Story6 | B79 | 32 MPa RC Beam (25 cm x 25 cm) | Beam | 32MPa | Concrete Rectangular | 250 | 250 | 625 | 4650 | 0.29 | 711.01 | G300E | 1331353.12 | 10.45 | G300E | 774225 | 6.07
619 | Story6 | B8 | 32 MPa RC Beam (25 cm x 25 cm) | Beam | 32MPa | Concrete Rectangular | 250 | 250 | 625 | 4650 | 0.29 | 711.01 | G300E | 1331643.75 | 10.45 | G300E | 774225 | 6.07
620 | Story6 | B80 | 32 MPa RC Beam (25 cm x 25 cm) | Beam | 32MPa | Concrete Rectangular | 250 | 250 | 625 | 4650 | 0.29 | 711.01 | G300E | 1326703.12 | 10.41 | G300E | 774225 | 6.07
621 | Story6 | B81 | 32 MPa RC Beam (25 cm x 25 cm) | Beam | 32MPa | Concrete Rectangular | 250 | 250 | 625 | 4650 | 0.29 | 711.01 | G300E | 1324378.12 | 10.39 | G300E | 774225 | 6.07
622 | Story6 | B82 | 32 MPa RC Beam (25 cm x 25 cm) | Beam | 32MPa | Concrete Rectangular | 250 | 250 | 625 | 4650 | 0.29 | 711.01 | G300E | 1431909.38 | 11.24 | G300E | 774225 | 6.07
623 | Story6 | B9 | 32 MPa RC Beam (25 cm x 25 cm) | Beam | 32MPa | Concrete Rectangular | 250 | 250 | 625 | 4650 | 0.29 | 711.01 | G300E | 2162250 | 16.97 | G300E | 84766.59 | 0.67
624 | Story7 | B1 | 32 MPa RC Beam (25 cm x 25 cm) | Beam | 32MPa | Concrete Rectangular | 250 | 250 | 625 | 4675 | 0.29 | 714.83 | G300E | 1476423.44 | 11.58 | G300E | 778387.5 | 6.11
625 | Story7 | B10 | 32 MPa RC Beam (25 cm x 25 cm) | Beam | 32MPa | Concrete Rectangular | 250 | 250 | 625 | 4675 | 0.29 | 714.83 | G300E | 1370651.56 | 10.75 | G300E | 778387.5 | 6.11
626 | Story7 | B11 | 32 MPa RC Beam (25 cm x 25 cm) | Beam | 32MPa | Concrete Rectangular | 250 | 250 | 625 | 4675 | 0.29 | 714.83 | G300E | 2188776.56 | 17.17 | G300E | 85222.33 | 0.67
627 | Story7 | B12 | 32 MPa RC Beam (25 cm x 25 cm) | Beam | 32MPa | Concrete Rectangular | 250 | 250 | 625 | 4675 | 0.29 | 714.83 | G300E | 1363346.88 | 10.7 | G300E | 778387.5 | 6.11
628 | Story7 | B13 | 32 MPa RC Beam (25 cm x 25 cm) | Beam | 32MPa | Concrete Rectangular | 250 | 250 | 625 | 4675 | 0.29 | 714.83 | G300E | 2182932.81 | 17.13 | G300E | 85222.33 | 0.67
629 | Story7 | B14 | 32 MPa RC Beam (25 cm x 25 cm) | Beam | 32MPa | Concrete Rectangular | 250 | 250 | 625 | 4675 | 0.29 | 714.83 | G300E | 1476131.25 | 11.58 | G300E | 778387.5 | 6.11
630 | Story7 | B15 | 32 MPa RC Beam (25 cm x 25 cm) | Beam | 32MPa | Concrete Rectangular | 250 | 250 | 625 | 4675 | 0.29 | 714.83 | G300E | 1476423.44 | 11.58 | G300E | 778387.5 | 6.11
631 | Story7 | B16 | 32 MPa RC Beam (25 cm x 25 cm) | Beam | 32MPa | Concrete Rectangular | 250 | 250 | 625 | 4675 | 0.29 | 714.83 | G300E | 1358671.88 | 10.66 | G300E | 778387.5 | 6.11
632 | Story7 | B17 | 32 MPa RC Beam (25 cm x 25 cm) | Beam | 32MPa | Concrete Rectangular | 250 | 250 | 625 | 4675 | 0.29 | 714.83 | G300E | 2176796.88 | 17.08 | G300E | 85222.33 | 0.67
633 | Story7 | B18 | 32 MPa RC Beam (25 cm x 25 cm) | Beam | 32MPa | Concrete Rectangular | 250 | 250 | 625 | 4675 | 0.29 | 714.83 | G300E | 2060214.06 | 16.17 | G300E | 42611.16 | 0.33
634 | Story7 | B19 | 32 MPa RC Beam (25 cm x 25 cm) | Beam | 32MPa | Concrete Rectangular | 250 | 250 | 625 | 4675 | 0.29 | 714.83 | G300E | 2070148.44 | 16.24 | G300E | 85222.33 | 0.67
635 | Story7 | B2 | 32 MPa RC Beam (25 cm x 25 cm) | Beam | 32MPa | Concrete Rectangular | 250 | 250 | 625 | 4675 | 0.29 | 714.83 | G300E | 1476423.44 | 11.58 | G300E | 778387.5 | 6.11
636 | Story7 | B20 | 32 MPa RC Beam (25 cm x 25 cm) | Beam | 32MPa | Concrete Rectangular | 250 | 250 | 625 | 4675 | 0.29 | 714.83 | G300E | 1941293.75 | 15.23 | G300E | 431804.91 | 3.39
637 | Story7 | B21 | 32 MPa RC Beam (25 cm x 25 cm) | Beam | 32MPa | Concrete Rectangular | 250 | 250 | 625 | 4675 | 0.29 | 714.83 | G300E | 1961162.5 | 15.39 | G300E | 431804.91 | 3.39
638 | Story7 | B22 | 32 MPa RC Beam (25 cm x 25 cm) | Beam | 32MPa | Concrete Rectangular | 250 | 250 | 625 | 4800 | 0.3 | 733.94 | G300E | 2429700 | 19.06 | G300E | 842950.5 | 6.61
639 | Story7 | B23 | 32 MPa RC Beam (25 cm x 25 cm) | Beam | 32MPa | Concrete Rectangular | 250 | 250 | 625 | 4675 | 0.29 | 714.83 | G300E | 1814192.19 | 14.23 | G300E | 820998.66 | 6.44
640 | Story7 | B24 | 32 MPa RC Beam (25 cm x 25 cm) | Beam | 32MPa | Concrete Rectangular | 250 | 250 | 625 | 4800 | 0.3 | 733.94 | G300E | 2430000 | 19.07 | G300E | 842950.5 | 6.61
641 | Story7 | B25 | 32 MPa RC Beam (25 cm x 25 cm) | Beam | 32MPa | Concrete Rectangular | 250 | 250 | 625 | 4675 | 0.29 | 714.83 | G300E | 1960870.31 | 15.39 | G300E | 431804.91 | 3.39
642 | Story7 | B26 | 32 MPa RC Beam (25 cm x 25 cm) | Beam | 32MPa | Concrete Rectangular | 250 | 250 | 625 | 4675 | 0.29 | 714.83 | G300E | 1940709.38 | 15.23 | G300E | 431804.91 | 3.39
643 | Story7 | B27 | 32 MPa RC Beam (25 cm x 25 cm) | Beam | 32MPa | Concrete Rectangular | 250 | 250 | 625 | 4675 | 0.29 | 714.83 | G300E | 2070148.44 | 16.24 | G300E | 85222.33 | 0.67
644 | Story7 | B28 | 32 MPa RC Beam (25 cm x 25 cm) | Beam | 32MPa | Concrete Rectangular | 250 | 250 | 625 | 4675 | 0.29 | 714.83 | G300E | 2060214.06 | 16.17 | G300E | 42611.16 | 0.33
645 | Story7 | B29 | 32 MPa RC Beam (25 cm x 25 cm) | Beam | 32MPa | Concrete Rectangular | 250 | 250 | 625 | 4675 | 0.29 | 714.83 | G300E | 2176504.69 | 17.08 | G300E | 85222.33 | 0.67
646 | Story7 | B3 | 32 MPa RC Beam (25 cm x 25 cm) | Beam | 32MPa | Concrete Rectangular | 250 | 250 | 625 | 4675 | 0.29 | 714.83 | G300E | 2182932.81 | 17.13 | G300E | 85222.33 | 0.67
647 | Story7 | B30 | 32 MPa RC Beam (25 cm x 25 cm) | Beam | 32MPa | Concrete Rectangular | 250 | 250 | 625 | 4675 | 0.29 | 714.83 | G300E | 1358671.88 | 10.66 | G300E | 778387.5 | 6.11
648 | Story7 | B31 | 32 MPa RC Beam (25 cm x 25 cm) | Beam | 32MPa | Concrete Rectangular | 250 | 250 | 625 | 4675 | 0.29 | 714.83 | G300E | 1352243.75 | 10.61 | G300E | 778387.5 | 6.11
649 | Story7 | B32 | 32 MPa RC Beam (25 cm x 25 cm) | Beam | 32MPa | Concrete Rectangular | 250 | 250 | 625 | 4675 | 0.29 | 714.83 | G300E | 2160142.19 | 16.95 | G300E | 85222.33 | 0.67
650 | Story7 | B33 | 32 MPa RC Beam (25 cm x 25 cm) | Beam | 32MPa | Concrete Rectangular | 250 | 250 | 625 | 4675 | 0.29 | 714.83 | G300E | 2056415.62 | 16.14 | G300E | 42611.16 | 0.33
651 | Story7 | B34 | 32 MPa RC Beam (25 cm x 25 cm) | Beam | 32MPa | Concrete Rectangular | 250 | 250 | 625 | 4675 | 0.29 | 714.83 | G300E | 2052032.81 | 16.1 | G300E | 85222.33 | 0.67
652 | Story7 | B35 | 32 MPa RC Beam (25 cm x 25 cm) | Beam | 32MPa | Concrete Rectangular | 250 | 250 | 625 | 4675 | 0.29 | 714.83 | G300E | 1786434.38 | 14.02 | G300E | 820998.66 | 6.44
653 | Story7 | B36 | 32 MPa RC Beam (25 cm x 25 cm) | Beam | 32MPa | Concrete Rectangular | 250 | 250 | 625 | 4800 | 0.3 | 733.94 | G300E | 2418600 | 18.98 | G300E | 842950.5 | 6.61
654 | Story7 | B4 | 32 MPa RC Beam (25 cm x 25 cm) | Beam | 32MPa | Concrete Rectangular | 250 | 250 | 625 | 4675 | 0.29 | 714.83 | G300E | 1363346.88 | 10.7 | G300E | 778387.5 | 6.11
655 | Story7 | B40 | 32 MPa RC Beam (25 cm x 25 cm) | Beam | 32MPa | Concrete Rectangular | 250 | 250 | 625 | 4675 | 0.29 | 714.83 | G300E | 2355031.25 | 18.48 | G300E | 820998.66 | 6.44
656 | Story7 | B41 | 32 MPa RC Beam (25 cm x 25 cm) | Beam | 32MPa | Concrete Rectangular | 250 | 250 | 625 | 4675 | 0.29 | 714.83 | G300E | 1785850 | 14.01 | G300E | 820998.66 | 6.44
657 | Story7 | B42 | 32 MPa RC Beam (25 cm x 25 cm) | Beam | 32MPa | Concrete Rectangular | 250 | 250 | 625 | 4675 | 0.29 | 714.83 | G300E | 2052032.81 | 16.1 | G300E | 85222.33 | 0.67
658 | Story7 | B43 | 32 MPa RC Beam (25 cm x 25 cm) | Beam | 32MPa | Concrete Rectangular | 250 | 250 | 625 | 4675 | 0.29 | 714.83 | G300E | 2056123.44 | 16.13 | G300E | 42611.16 | 0.33
659 | Story7 | B44 | 32 MPa RC Beam (25 cm x 25 cm) | Beam | 32MPa | Concrete Rectangular | 250 | 250 | 625 | 4675 | 0.29 | 714.83 | G300E | 2160142.19 | 16.95 | G300E | 85222.33 | 0.67
660 | Story7 | B45 | 32 MPa RC Beam (25 cm x 25 cm) | Beam | 32MPa | Concrete Rectangular | 250 | 250 | 625 | 4675 | 0.29 | 714.83 | G300E | 1352243.75 | 10.61 | G300E | 778387.5 | 6.11
661 | Story7 | B46 | 32 MPa RC Beam (25 cm x 25 cm) | Beam | 32MPa | Concrete Rectangular | 250 | 250 | 625 | 4675 | 0.29 | 714.83 | G300E | 1358964.06 | 10.66 | G300E | 778387.5 | 6.11
662 | Story7 | B47 | 32 MPa RC Beam (25 cm x 25 cm) | Beam | 32MPa | Concrete Rectangular | 250 | 250 | 625 | 4675 | 0.29 | 714.83 | G300E | 2160142.19 | 16.95 | G300E | 85222.33 | 0.67
663 | Story7 | B48 | 32 MPa RC Beam (25 cm x 25 cm) | Beam | 32MPa | Concrete Rectangular | 250 | 250 | 625 | 4675 | 0.29 | 714.83 | G300E | 2060214.06 | 16.17 | G300E | 42611.16 | 0.33
664 | Story7 | B49 | 32 MPa RC Beam (25 cm x 25 cm) | Beam | 32MPa | Concrete Rectangular | 250 | 250 | 625 | 4675 | 0.29 | 714.83 | G300E | 2052032.81 | 16.1 | G300E | 85222.33 | 0.67
665 | Story7 | B5 | 32 MPa RC Beam (25 cm x 25 cm) | Beam | 32MPa | Concrete Rectangular | 250 | 250 | 625 | 4675 | 0.29 | 714.83 | G300E | 2188776.56 | 17.17 | G300E | 85222.33 | 0.67
666 | Story7 | B50 | 32 MPa RC Beam (25 cm x 25 cm) | Beam | 32MPa | Concrete Rectangular | 250 | 250 | 625 | 4675 | 0.29 | 714.83 | G300E | 1940709.38 | 15.23 | G300E | 431804.91 | 3.39
667 | Story7 | B51 | 32 MPa RC Beam (25 cm x 25 cm) | Beam | 32MPa | Concrete Rectangular | 250 | 250 | 625 | 4800 | 0.3 | 733.94 | G300E | 2418300 | 18.97 | G300E | 842950.5 | 6.61
668 | Story7 | B52 | 32 MPa RC Beam (25 cm x 25 cm) | Beam | 32MPa | Concrete Rectangular | 250 | 250 | 625 | 4675 | 0.29 | 714.83 | G300E | 2366134.38 | 18.57 | G300E | 820998.66 | 6.44
669 | Story7 | B54 | 32 MPa RC Beam (25 cm x 25 cm) | Beam | 32MPa | Concrete Rectangular | 250 | 250 | 625 | 4675 | 0.29 | 714.83 | G300E | 2304190.62 | 18.08 | G300E | 799693.08 | 6.27
670 | Story7 | B55 | 32 MPa RC Beam (25 cm x 25 cm) | Beam | 32MPa | Concrete Rectangular | 250 | 250 | 625 | 4675 | 0.29 | 714.83 | G300E | 2305067.19 | 18.09 | G300E | 799693.08 | 6.27
671 | Story7 | B56 | 32 MPa RC Beam (25 cm x 25 cm) | Beam | 32MPa | Concrete Rectangular | 250 | 250 | 625 | 4675 | 0.29 | 714.83 | G300E | 1894835.94 | 14.87 | G300E | 431804.91 | 3.39
672 | Story7 | B57 | 32 MPa RC Beam (25 cm x 25 cm) | Beam | 32MPa | Concrete Rectangular | 250 | 250 | 625 | 4675 | 0.29 | 714.83 | G300E | 2052032.81 | 16.1 | G300E | 85222.33 | 0.67
673 | Story7 | B58 | 32 MPa RC Beam (25 cm x 25 cm) | Beam | 32MPa | Concrete Rectangular | 250 | 250 | 625 | 4675 | 0.29 | 714.83 | G300E | 2059629.69 | 16.16 | G300E | 42611.16 | 0.33
674 | Story7 | B59 | 32 MPa RC Beam (25 cm x 25 cm) | Beam | 32MPa | Concrete Rectangular | 250 | 250 | 625 | 4675 | 0.29 | 714.83 | G300E | 2160434.38 | 16.95 | G300E | 85222.33 | 0.67
675 | Story7 | B6 | 32 MPa RC Beam (25 cm x 25 cm) | Beam | 32MPa | Concrete Rectangular | 250 | 250 | 625 | 4675 | 0.29 | 714.83 | G300E | 1370651.56 | 10.75 | G300E | 778387.5 | 6.11
676 | Story7 | B60 | 32 MPa RC Beam (25 cm x 25 cm) | Beam | 32MPa | Concrete Rectangular | 250 | 250 | 625 | 4675 | 0.29 | 714.83 | G300E | 1358964.06 | 10.66 | G300E | 778387.5 | 6.11
677 | Story7 | B61 | 32 MPa RC Beam (25 cm x 25 cm) | Beam | 32MPa | Concrete Rectangular | 250 | 250 | 625 | 4675 | 0.29 | 714.83 | G300E | 1476423.44 | 11.58 | G300E | 778387.5 | 6.11
678 | Story7 | B62 | 32 MPa RC Beam (25 cm x 25 cm) | Beam | 32MPa | Concrete Rectangular | 250 | 250 | 625 | 4675 | 0.29 | 714.83 | G300E | 2176796.88 | 17.08 | G300E | 85222.33 | 0.67
679 | Story7 | B63 | 32 MPa RC Beam (25 cm x 25 cm) | Beam | 32MPa | Concrete Rectangular | 250 | 250 | 625 | 4675 | 0.29 | 714.83 | G300E | 2182640.62 | 17.13 | G300E | 85222.33 | 0.67
680 | Story7 | B64 | 32 MPa RC Beam (25 cm x 25 cm) | Beam | 32MPa | Concrete Rectangular | 250 | 250 | 625 | 4675 | 0.29 | 714.83 | G300E | 2070148.44 | 16.24 | G300E | 85222.33 | 0.67
681 | Story7 | B65 | 32 MPa RC Beam (25 cm x 25 cm) | Beam | 32MPa | Concrete Rectangular | 250 | 250 | 625 | 4675 | 0.29 | 714.83 | G300E | 2188192.19 | 17.17 | G300E | 85222.33 | 0.67
682 | Story7 | B66 | 32 MPa RC Beam (25 cm x 25 cm) | Beam | 32MPa | Concrete Rectangular | 250 | 250 | 625 | 4675 | 0.29 | 714.83 | G300E | 1960578.12 | 15.38 | G300E | 431804.91 | 3.39
683 | Story7 | B67 | 32 MPa RC Beam (25 cm x 25 cm) | Beam | 32MPa | Concrete Rectangular | 250 | 250 | 625 | 4675 | 0.29 | 714.83 | G300E | 2194912.5 | 17.22 | G300E | 85222.33 | 0.67
684 | Story7 | B68 | 32 MPa RC Beam (25 cm x 25 cm) | Beam | 32MPa | Concrete Rectangular | 250 | 250 | 625 | 4675 | 0.29 | 714.83 | G300E | 1813900 | 14.23 | G300E | 820998.66 | 6.44
685 | Story7 | B69 | 32 MPa RC Beam (25 cm x 25 cm) | Beam | 32MPa | Concrete Rectangular | 250 | 250 | 625 | 4675 | 0.29 | 714.83 | G300E | 2194035.94 | 17.22 | G300E | 85222.33 | 0.67
686 | Story7 | B7 | 32 MPa RC Beam (25 cm x 25 cm) | Beam | 32MPa | Concrete Rectangular | 250 | 250 | 625 | 4675 | 0.29 | 714.83 | G300E | 2194912.5 | 17.22 | G300E | 85222.33 | 0.67
687 | Story7 | B70 | 32 MPa RC Beam (25 cm x 25 cm) | Beam | 32MPa | Concrete Rectangular | 250 | 250 | 625 | 4675 | 0.29 | 714.83 | G300E | 1925515.62 | 15.11 | G300E | 431804.91 | 3.39
688 | Story7 | B71 | 32 MPa RC Beam (25 cm x 25 cm) | Beam | 32MPa | Concrete Rectangular | 250 | 250 | 625 | 4675 | 0.29 | 714.83 | G300E | 2185562.5 | 17.15 | G300E | 85222.33 | 0.67
689 | Story7 | B72 | 32 MPa RC Beam (25 cm x 25 cm) | Beam | 32MPa | Concrete Rectangular | 250 | 250 | 625 | 4675 | 0.29 | 714.83 | G300E | 2067518.75 | 16.22 | G300E | 85222.33 | 0.67
690 | Story7 | B73 | 32 MPa RC Beam (25 cm x 25 cm) | Beam | 32MPa | Concrete Rectangular | 250 | 250 | 625 | 4675 | 0.29 | 714.83 | G300E | 2182348.44 | 17.12 | G300E | 85222.33 | 0.67
691 | Story7 | B74 | 32 MPa RC Beam (25 cm x 25 cm) | Beam | 32MPa | Concrete Rectangular | 250 | 250 | 625 | 4675 | 0.29 | 714.83 | G300E | 2177089.06 | 17.08 | G300E | 85222.33 | 0.67
692 | Story7 | B75 | 32 MPa RC Beam (25 cm x 25 cm) | Beam | 32MPa | Concrete Rectangular | 250 | 250 | 625 | 4675 | 0.29 | 714.83 | G300E | 1476423.44 | 11.58 | G300E | 778387.5 | 6.11
693 | Story7 | B76 | 32 MPa RC Beam (25 cm x 25 cm) | Beam | 32MPa | Concrete Rectangular | 250 | 250 | 625 | 4675 | 0.29 | 714.83 | G300E | 1476715.62 | 11.59 | G300E | 778387.5 | 6.11
694 | Story7 | B77 | 32 MPa RC Beam (25 cm x 25 cm) | Beam | 32MPa | Concrete Rectangular | 250 | 250 | 625 | 4675 | 0.29 | 714.83 | G300E | 1363346.88 | 10.7 | G300E | 778387.5 | 6.11
695 | Story7 | B78 | 32 MPa RC Beam (25 cm x 25 cm) | Beam | 32MPa | Concrete Rectangular | 250 | 250 | 625 | 4675 | 0.29 | 714.83 | G300E | 1370651.56 | 10.75 | G300E | 778387.5 | 6.11
696 | Story7 | B79 | 32 MPa RC Beam (25 cm x 25 cm) | Beam | 32MPa | Concrete Rectangular | 250 | 250 | 625 | 4675 | 0.29 | 714.83 | G300E | 1377079.69 | 10.81 | G300E | 778387.5 | 6.11
697 | Story7 | B8 | 32 MPa RC Beam (25 cm x 25 cm) | Beam | 32MPa | Concrete Rectangular | 250 | 250 | 625 | 4675 | 0.29 | 714.83 | G300E | 1377371.88 | 10.81 | G300E | 778387.5 | 6.11
698 | Story7 | B80 | 32 MPa RC Beam (25 cm x 25 cm) | Beam | 32MPa | Concrete Rectangular | 250 | 250 | 625 | 4675 | 0.29 | 714.83 | G300E | 1369190.62 | 10.74 | G300E | 778387.5 | 6.11
699 | Story7 | B81 | 32 MPa RC Beam (25 cm x 25 cm) | Beam | 32MPa | Concrete Rectangular | 250 | 250 | 625 | 4675 | 0.29 | 714.83 | G300E | 1363346.88 | 10.7 | G300E | 778387.5 | 6.11
700 | Story7 | B82 | 32 MPa RC Beam (25 cm x 25 cm) | Beam | 32MPa | Concrete Rectangular | 250 | 250 | 625 | 4675 | 0.29 | 714.83 | G300E | 1476131.25 | 11.58 | G300E | 778387.5 | 6.11
701 | Story7 | B9 | 32 MPa RC Beam (25 cm x 25 cm) | Beam | 32MPa | Concrete Rectangular | 250 | 250 | 625 | 4675 | 0.29 | 714.83 | G300E | 2194620.31 | 17.22 | G300E | 85222.33 | 0.67
702 | Story8 | B1 | 32 MPa RC Beam (25 cm x 25 cm) | Beam | 32MPa | Concrete Rectangular | 250 | 250 | 625 | 4675 | 0.29 | 714.83 | G300E | 1476131.25 | 11.58 | G300E | 778387.5 | 6.11
703 | Story8 | B10 | 32 MPa RC Beam (25 cm x 25 cm) | Beam | 32MPa | Concrete Rectangular | 250 | 250 | 625 | 4675 | 0.29 | 714.83 | G300E | 1372696.88 | 10.77 | G300E | 778387.5 | 6.11
704 | Story8 | B11 | 32 MPa RC Beam (25 cm x 25 cm) | Beam | 32MPa | Concrete Rectangular | 250 | 250 | 625 | 4675 | 0.29 | 714.83 | G300E | 2199587.5 | 17.26 | G300E | 85222.33 | 0.67
705 | Story8 | B12 | 32 MPa RC Beam (25 cm x 25 cm) | Beam | 32MPa | Concrete Rectangular | 250 | 250 | 625 | 4675 | 0.29 | 714.83 | G300E | 1367437.5 | 10.73 | G300E | 778387.5 | 6.11
706 | Story8 | B13 | 32 MPa RC Beam (25 cm x 25 cm) | Beam | 32MPa | Concrete Rectangular | 250 | 250 | 625 | 4675 | 0.29 | 714.83 | G300E | 2179718.75 | 17.1 | G300E | 85222.33 | 0.67
707 | Story8 | B14 | 32 MPa RC Beam (25 cm x 25 cm) | Beam | 32MPa | Concrete Rectangular | 250 | 250 | 625 | 4675 | 0.29 | 714.83 | G300E | 1476131.25 | 11.58 | G300E | 778387.5 | 6.11
708 | Story8 | B15 | 32 MPa RC Beam (25 cm x 25 cm) | Beam | 32MPa | Concrete Rectangular | 250 | 250 | 625 | 4675 | 0.29 | 714.83 | G300E | 1476131.25 | 11.58 | G300E | 778387.5 | 6.11
709 | Story8 | B16 | 32 MPa RC Beam (25 cm x 25 cm) | Beam | 32MPa | Concrete Rectangular | 250 | 250 | 625 | 4675 | 0.29 | 714.83 | G300E | 1362178.12 | 10.69 | G300E | 778387.5 | 6.11
710 | Story8 | B17 | 32 MPa RC Beam (25 cm x 25 cm) | Beam | 32MPa | Concrete Rectangular | 250 | 250 | 625 | 4675 | 0.29 | 714.83 | G300E | 2172706.25 | 17.05 | G300E | 85222.33 | 0.67
711 | Story8 | B18 | 32 MPa RC Beam (25 cm x 25 cm) | Beam | 32MPa | Concrete Rectangular | 250 | 250 | 625 | 4675 | 0.29 | 714.83 | G300E | 2052325 | 16.1 | G300E | 42611.16 | 0.33
712 | Story8 | B19 | 32 MPa RC Beam (25 cm x 25 cm) | Beam | 32MPa | Concrete Rectangular | 250 | 250 | 625 | 4675 | 0.29 | 714.83 | G300E | 2064012.5 | 16.2 | G300E | 85222.33 | 0.67
713 | Story8 | B2 | 32 MPa RC Beam (25 cm x 25 cm) | Beam | 32MPa | Concrete Rectangular | 250 | 250 | 625 | 4675 | 0.29 | 714.83 | G300E | 1475839.06 | 11.58 | G300E | 778387.5 | 6.11
714 | Story8 | B20 | 32 MPa RC Beam (25 cm x 25 cm) | Beam | 32MPa | Concrete Rectangular | 250 | 250 | 625 | 4675 | 0.29 | 714.83 | G300E | 1936034.38 | 15.19 | G300E | 431804.91 | 3.39
715 | Story8 | B21 | 32 MPa RC Beam (25 cm x 25 cm) | Beam | 32MPa | Concrete Rectangular | 250 | 250 | 625 | 4675 | 0.29 | 714.83 | G300E | 1938956.25 | 15.21 | G300E | 431804.91 | 3.39
716 | Story8 | B22 | 32 MPa RC Beam (25 cm x 25 cm) | Beam | 32MPa | Concrete Rectangular | 250 | 250 | 625 | 4800 | 0.3 | 733.94 | G300E | 2481000 | 19.47 | G300E | 842950.5 | 6.61
717 | Story8 | B23 | 32 MPa RC Beam (25 cm x 25 cm) | Beam | 32MPa | Concrete Rectangular | 250 | 250 | 625 | 4675 | 0.29 | 714.83 | G300E | 1779421.88 | 13.96 | G300E | 820998.66 | 6.44
718 | Story8 | B24 | 32 MPa RC Beam (25 cm x 25 cm) | Beam | 32MPa | Concrete Rectangular | 250 | 250 | 625 | 4800 | 0.3 | 733.94 | G300E | 2481000 | 19.47 | G300E | 842950.5 | 6.61
719 | Story8 | B25 | 32 MPa RC Beam (25 cm x 25 cm) | Beam | 32MPa | Concrete Rectangular | 250 | 250 | 625 | 4675 | 0.29 | 714.83 | G300E | 1938956.25 | 15.21 | G300E | 431804.91 | 3.39
720 | Story8 | B26 | 32 MPa RC Beam (25 cm x 25 cm) | Beam | 32MPa | Concrete Rectangular | 250 | 250 | 625 | 4675 | 0.29 | 714.83 | G300E | 1936034.38 | 15.19 | G300E | 431804.91 | 3.39
721 | Story8 | B27 | 32 MPa RC Beam (25 cm x 25 cm) | Beam | 32MPa | Concrete Rectangular | 250 | 250 | 625 | 4675 | 0.29 | 714.83 | G300E | 2064012.5 | 16.2 | G300E | 85222.33 | 0.67
722 | Story8 | B28 | 32 MPa RC Beam (25 cm x 25 cm) | Beam | 32MPa | Concrete Rectangular | 250 | 250 | 625 | 4675 | 0.29 | 714.83 | G300E | 2052325 | 16.1 | G300E | 42611.16 | 0.33
723 | Story8 | B29 | 32 MPa RC Beam (25 cm x 25 cm) | Beam | 32MPa | Concrete Rectangular | 250 | 250 | 625 | 4675 | 0.29 | 714.83 | G300E | 2172706.25 | 17.05 | G300E | 85222.33 | 0.67
724 | Story8 | B3 | 32 MPa RC Beam (25 cm x 25 cm) | Beam | 32MPa | Concrete Rectangular | 250 | 250 | 625 | 4675 | 0.29 | 714.83 | G300E | 2179718.75 | 17.1 | G300E | 85222.33 | 0.67
725 | Story8 | B30 | 32 MPa RC Beam (25 cm x 25 cm) | Beam | 32MPa | Concrete Rectangular | 250 | 250 | 625 | 4675 | 0.29 | 714.83 | G300E | 1362178.12 | 10.69 | G300E | 778387.5 | 6.11
726 | Story8 | B31 | 32 MPa RC Beam (25 cm x 25 cm) | Beam | 32MPa | Concrete Rectangular | 250 | 250 | 625 | 4675 | 0.29 | 714.83 | G300E | 1351075 | 10.6 | G300E | 778387.5 | 6.11
727 | Story8 | B32 | 32 MPa RC Beam (25 cm x 25 cm) | Beam | 32MPa | Concrete Rectangular | 250 | 250 | 625 | 4675 | 0.29 | 714.83 | G300E | 2168907.81 | 17.02 | G300E | 85222.33 | 0.67
728 | Story8 | B33 | 32 MPa RC Beam (25 cm x 25 cm) | Beam | 32MPa | Concrete Rectangular | 250 | 250 | 625 | 4675 | 0.29 | 714.83 | G300E | 2046481.25 | 16.06 | G300E | 42611.16 | 0.33
729 | Story8 | B34 | 32 MPa RC Beam (25 cm x 25 cm) | Beam | 32MPa | Concrete Rectangular | 250 | 250 | 625 | 4675 | 0.29 | 714.83 | G300E | 2064012.5 | 16.2 | G300E | 85222.33 | 0.67
730 | Story8 | B35 | 32 MPa RC Beam (25 cm x 25 cm) | Beam | 32MPa | Concrete Rectangular | 250 | 250 | 625 | 4675 | 0.29 | 714.83 | G300E | 1767150 | 13.87 | G300E | 820998.66 | 6.44
731 | Story8 | B36 | 32 MPa RC Beam (25 cm x 25 cm) | Beam | 32MPa | Concrete Rectangular | 250 | 250 | 625 | 4800 | 0.3 | 733.94 | G300E | 2462100 | 19.32 | G300E | 842950.5 | 6.61
732 | Story8 | B4 | 32 MPa RC Beam (25 cm x 25 cm) | Beam | 32MPa | Concrete Rectangular | 250 | 250 | 625 | 4675 | 0.29 | 714.83 | G300E | 1367437.5 | 10.73 | G300E | 778387.5 | 6.11
733 | Story8 | B40 | 32 MPa RC Beam (25 cm x 25 cm) | Beam | 32MPa | Concrete Rectangular | 250 | 250 | 625 | 4675 | 0.29 | 714.83 | G300E | 2397398.44 | 18.81 | G300E | 820998.66 | 6.44
734 | Story8 | B41 | 32 MPa RC Beam (25 cm x 25 cm) | Beam | 32MPa | Concrete Rectangular | 250 | 250 | 625 | 4675 | 0.29 | 714.83 | G300E | 1767442.19 | 13.87 | G300E | 820998.66 | 6.44
735 | Story8 | B42 | 32 MPa RC Beam (25 cm x 25 cm) | Beam | 32MPa | Concrete Rectangular | 250 | 250 | 625 | 4675 | 0.29 | 714.83 | G300E | 2063720.31 | 16.19 | G300E | 85222.33 | 0.67
736 | Story8 | B43 | 32 MPa RC Beam (25 cm x 25 cm) | Beam | 32MPa | Concrete Rectangular | 250 | 250 | 625 | 4675 | 0.29 | 714.83 | G300E | 2045312.5 | 16.05 | G300E | 42611.16 | 0.33
737 | Story8 | B44 | 32 MPa RC Beam (25 cm x 25 cm) | Beam | 32MPa | Concrete Rectangular | 250 | 250 | 625 | 4675 | 0.29 | 714.83 | G300E | 2168615.62 | 17.02 | G300E | 85222.33 | 0.67
738 | Story8 | B45 | 32 MPa RC Beam (25 cm x 25 cm) | Beam | 32MPa | Concrete Rectangular | 250 | 250 | 625 | 4675 | 0.29 | 714.83 | G300E | 1351075 | 10.6 | G300E | 778387.5 | 6.11
739 | Story8 | B46 | 32 MPa RC Beam (25 cm x 25 cm) | Beam | 32MPa | Concrete Rectangular | 250 | 250 | 625 | 4675 | 0.29 | 714.83 | G300E | 1362470.31 | 10.69 | G300E | 778387.5 | 6.11
740 | Story8 | B47 | 32 MPa RC Beam (25 cm x 25 cm) | Beam | 32MPa | Concrete Rectangular | 250 | 250 | 625 | 4675 | 0.29 | 714.83 | G300E | 2168907.81 | 17.02 | G300E | 85222.33 | 0.67
741 | Story8 | B48 | 32 MPa RC Beam (25 cm x 25 cm) | Beam | 32MPa | Concrete Rectangular | 250 | 250 | 625 | 4675 | 0.29 | 714.83 | G300E | 2052325 | 16.1 | G300E | 42611.16 | 0.33
742 | Story8 | B49 | 32 MPa RC Beam (25 cm x 25 cm) | Beam | 32MPa | Concrete Rectangular | 250 | 250 | 625 | 4675 | 0.29 | 714.83 | G300E | 2064012.5 | 16.2 | G300E | 85222.33 | 0.67
743 | Story8 | B5 | 32 MPa RC Beam (25 cm x 25 cm) | Beam | 32MPa | Concrete Rectangular | 250 | 250 | 625 | 4675 | 0.29 | 714.83 | G300E | 2199587.5 | 17.26 | G300E | 85222.33 | 0.67
744 | Story8 | B50 | 32 MPa RC Beam (25 cm x 25 cm) | Beam | 32MPa | Concrete Rectangular | 250 | 250 | 625 | 4675 | 0.29 | 714.83 | G300E | 1936034.38 | 15.19 | G300E | 431804.91 | 3.39
745 | Story8 | B51 | 32 MPa RC Beam (25 cm x 25 cm) | Beam | 32MPa | Concrete Rectangular | 250 | 250 | 625 | 4800 | 0.3 | 733.94 | G300E | 2462100 | 19.32 | G300E | 842950.5 | 6.61
746 | Story8 | B52 | 32 MPa RC Beam (25 cm x 25 cm) | Beam | 32MPa | Concrete Rectangular | 250 | 250 | 625 | 4675 | 0.29 | 714.83 | G300E | 2415806.25 | 18.96 | G300E | 820998.66 | 6.44
747 | Story8 | B54 | 32 MPa RC Beam (25 cm x 25 cm) | Beam | 32MPa | Concrete Rectangular | 250 | 250 | 625 | 4675 | 0.29 | 714.83 | G300E | 2351525 | 18.45 | G300E | 799693.08 | 6.27
748 | Story8 | B55 | 32 MPa RC Beam (25 cm x 25 cm) | Beam | 32MPa | Concrete Rectangular | 250 | 250 | 625 | 4675 | 0.29 | 714.83 | G300E | 2344512.5 | 18.4 | G300E | 799693.08 | 6.27
749 | Story8 | B56 | 32 MPa RC Beam (25 cm x 25 cm) | Beam | 32MPa | Concrete Rectangular | 250 | 250 | 625 | 4675 | 0.29 | 714.83 | G300E | 1889868.75 | 14.83 | G300E | 431804.91 | 3.39
750 | Story8 | B57 | 32 MPa RC Beam (25 cm x 25 cm) | Beam | 32MPa | Concrete Rectangular | 250 | 250 | 625 | 4675 | 0.29 | 714.83 | G300E | 2063720.31 | 16.19 | G300E | 85222.33 | 0.67
751 | Story8 | B58 | 32 MPa RC Beam (25 cm x 25 cm) | Beam | 32MPa | Concrete Rectangular | 250 | 250 | 625 | 4675 | 0.29 | 714.83 | G300E | 2052032.81 | 16.1 | G300E | 42611.16 | 0.33
752 | Story8 | B59 | 32 MPa RC Beam (25 cm x 25 cm) | Beam | 32MPa | Concrete Rectangular | 250 | 250 | 625 | 4675 | 0.29 | 714.83 | G300E | 2168615.62 | 17.02 | G300E | 85222.33 | 0.67
753 | Story8 | B6 | 32 MPa RC Beam (25 cm x 25 cm) | Beam | 32MPa | Concrete Rectangular | 250 | 250 | 625 | 4675 | 0.29 | 714.83 | G300E | 1372404.69 | 10.77 | G300E | 778387.5 | 6.11
754 | Story8 | B60 | 32 MPa RC Beam (25 cm x 25 cm) | Beam | 32MPa | Concrete Rectangular | 250 | 250 | 625 | 4675 | 0.29 | 714.83 | G300E | 1362762.5 | 10.69 | G300E | 778387.5 | 6.11
755 | Story8 | B61 | 32 MPa RC Beam (25 cm x 25 cm) | Beam | 32MPa | Concrete Rectangular | 250 | 250 | 625 | 4675 | 0.29 | 714.83 | G300E | 1476423.44 | 11.58 | G300E | 778387.5 | 6.11
756 | Story8 | B62 | 32 MPa RC Beam (25 cm x 25 cm) | Beam | 32MPa | Concrete Rectangular | 250 | 250 | 625 | 4675 | 0.29 | 714.83 | G300E | 2172706.25 | 17.05 | G300E | 85222.33 | 0.67
757 | Story8 | B63 | 32 MPa RC Beam (25 cm x 25 cm) | Beam | 32MPa | Concrete Rectangular | 250 | 250 | 625 | 4675 | 0.29 | 714.83 | G300E | 2179426.56 | 17.1 | G300E | 85222.33 | 0.67
758 | Story8 | B64 | 32 MPa RC Beam (25 cm x 25 cm) | Beam | 32MPa | Concrete Rectangular | 250 | 250 | 625 | 4675 | 0.29 | 714.83 | G300E | 2063720.31 | 16.19 | G300E | 85222.33 | 0.67
759 | Story8 | B65 | 32 MPa RC Beam (25 cm x 25 cm) | Beam | 32MPa | Concrete Rectangular | 250 | 250 | 625 | 4675 | 0.29 | 714.83 | G300E | 2199879.69 | 17.26 | G300E | 85222.33 | 0.67
760 | Story8 | B66 | 32 MPa RC Beam (25 cm x 25 cm) | Beam | 32MPa | Concrete Rectangular | 250 | 250 | 625 | 4675 | 0.29 | 714.83 | G300E | 1938664.06 | 15.21 | G300E | 431804.91 | 3.39
761 | Story8 | B67 | 32 MPa RC Beam (25 cm x 25 cm) | Beam | 32MPa | Concrete Rectangular | 250 | 250 | 625 | 4675 | 0.29 | 714.83 | G300E | 2208645.31 | 17.33 | G300E | 85222.33 | 0.67
762 | Story8 | B68 | 32 MPa RC Beam (25 cm x 25 cm) | Beam | 32MPa | Concrete Rectangular | 250 | 250 | 625 | 4675 | 0.29 | 714.83 | G300E | 1779714.06 | 13.96 | G300E | 820998.66 | 6.44
763 | Story8 | B69 | 32 MPa RC Beam (25 cm x 25 cm) | Beam | 32MPa | Concrete Rectangular | 250 | 250 | 625 | 4675 | 0.29 | 714.83 | G300E | 2207768.75 | 17.32 | G300E | 85222.33 | 0.67
764 | Story8 | B7 | 32 MPa RC Beam (25 cm x 25 cm) | Beam | 32MPa | Concrete Rectangular | 250 | 250 | 625 | 4675 | 0.29 | 714.83 | G300E | 2208937.5 | 17.33 | G300E | 85222.33 | 0.67
765 | Story8 | B70 | 32 MPa RC Beam (25 cm x 25 cm) | Beam | 32MPa | Concrete Rectangular | 250 | 250 | 625 | 4675 | 0.29 | 714.83 | G300E | 1903309.38 | 14.93 | G300E | 431804.91 | 3.39
766 | Story8 | B71 | 32 MPa RC Beam (25 cm x 25 cm) | Beam | 32MPa | Concrete Rectangular | 250 | 250 | 625 | 4675 | 0.29 | 714.83 | G300E | 2196957.81 | 17.24 | G300E | 85222.33 | 0.67
767 | Story8 | B72 | 32 MPa RC Beam (25 cm x 25 cm) | Beam | 32MPa | Concrete Rectangular | 250 | 250 | 625 | 4675 | 0.29 | 714.83 | G300E | 2061382.81 | 16.17 | G300E | 85222.33 | 0.67
768 | Story8 | B73 | 32 MPa RC Beam (25 cm x 25 cm) | Beam | 32MPa | Concrete Rectangular | 250 | 250 | 625 | 4675 | 0.29 | 714.83 | G300E | 2179134.38 | 17.1 | G300E | 85222.33 | 0.67
769 | Story8 | B74 | 32 MPa RC Beam (25 cm x 25 cm) | Beam | 32MPa | Concrete Rectangular | 250 | 250 | 625 | 4675 | 0.29 | 714.83 | G300E | 2172706.25 | 17.05 | G300E | 85222.33 | 0.67
770 | Story8 | B75 | 32 MPa RC Beam (25 cm x 25 cm) | Beam | 32MPa | Concrete Rectangular | 250 | 250 | 625 | 4675 | 0.29 | 714.83 | G300E | 1476715.62 | 11.59 | G300E | 778387.5 | 6.11
771 | Story8 | B76 | 32 MPa RC Beam (25 cm x 25 cm) | Beam | 32MPa | Concrete Rectangular | 250 | 250 | 625 | 4675 | 0.29 | 714.83 | G300E | 1475839.06 | 11.58 | G300E | 778387.5 | 6.11
772 | Story8 | B77 | 32 MPa RC Beam (25 cm x 25 cm) | Beam | 32MPa | Concrete Rectangular | 250 | 250 | 625 | 4675 | 0.29 | 714.83 | G300E | 1367437.5 | 10.73 | G300E | 778387.5 | 6.11
773 | Story8 | B78 | 32 MPa RC Beam (25 cm x 25 cm) | Beam | 32MPa | Concrete Rectangular | 250 | 250 | 625 | 4675 | 0.29 | 714.83 | G300E | 1372404.69 | 10.77 | G300E | 778387.5 | 6.11
774 | Story8 | B79 | 32 MPa RC Beam (25 cm x 25 cm) | Beam | 32MPa | Concrete Rectangular | 250 | 250 | 625 | 4675 | 0.29 | 714.83 | G300E | 1380001.56 | 10.83 | G300E | 778387.5 | 6.11
775 | Story8 | B8 | 32 MPa RC Beam (25 cm x 25 cm) | Beam | 32MPa | Concrete Rectangular | 250 | 250 | 625 | 4675 | 0.29 | 714.83 | G300E | 1380293.75 | 10.83 | G300E | 778387.5 | 6.11
776 | Story8 | B80 | 32 MPa RC Beam (25 cm x 25 cm) | Beam | 32MPa | Concrete Rectangular | 250 | 250 | 625 | 4675 | 0.29 | 714.83 | G300E | 1372112.5 | 10.77 | G300E | 778387.5 | 6.11
777 | Story8 | B81 | 32 MPa RC Beam (25 cm x 25 cm) | Beam | 32MPa | Concrete Rectangular | 250 | 250 | 625 | 4675 | 0.29 | 714.83 | G300E | 1367437.5 | 10.73 | G300E | 778387.5 | 6.11
778 | Story8 | B82 | 32 MPa RC Beam (25 cm x 25 cm) | Beam | 32MPa | Concrete Rectangular | 250 | 250 | 625 | 4675 | 0.29 | 714.83 | G300E | 1476131.25 | 11.58 | G300E | 778387.5 | 6.11
779 | Story8 | B9 | 32 MPa RC Beam (25 cm x 25 cm) | Beam | 32MPa | Concrete Rectangular | 250 | 250 | 625 | 4675 | 0.29 | 714.83 | G300E | 2208937.5 | 17.33 | G300E | 85222.33 | 0.67
780 | Story9 | B1 | 32 MPa RC Beam (25 cm x 25 cm) | Beam | 32MPa | Concrete Rectangular | 250 | 250 | 625 | 4675 | 0.29 | 714.83 | G300E | 1478468.75 | 11.6 | G300E | 778387.5 | 6.11
781 | Story9 | B10 | 32 MPa RC Beam (25 cm x 25 cm) | Beam | 32MPa | Concrete Rectangular | 250 | 250 | 625 | 4675 | 0.29 | 714.83 | G300E | 1375910.94 | 10.8 | G300E | 778387.5 | 6.11
782 | Story9 | B11 | 32 MPa RC Beam (25 cm x 25 cm) | Beam | 32MPa | Concrete Rectangular | 250 | 250 | 625 | 4675 | 0.29 | 714.83 | G300E | 2203970.31 | 17.29 | G300E | 85222.33 | 0.67
783 | Story9 | B12 | 32 MPa RC Beam (25 cm x 25 cm) | Beam | 32MPa | Concrete Rectangular | 250 | 250 | 625 | 4675 | 0.29 | 714.83 | G300E | 1372696.88 | 10.77 | G300E | 778387.5 | 6.11
784 | Story9 | B13 | 32 MPa RC Beam (25 cm x 25 cm) | Beam | 32MPa | Concrete Rectangular | 250 | 250 | 625 | 4675 | 0.29 | 714.83 | G300E | 2177089.06 | 17.08 | G300E | 85222.33 | 0.67
785 | Story9 | B14 | 32 MPa RC Beam (25 cm x 25 cm) | Beam | 32MPa | Concrete Rectangular | 250 | 250 | 625 | 4675 | 0.29 | 714.83 | G300E | 1478176.56 | 11.6 | G300E | 778387.5 | 6.11
786 | Story9 | B15 | 32 MPa RC Beam (25 cm x 25 cm) | Beam | 32MPa | Concrete Rectangular | 250 | 250 | 625 | 4675 | 0.29 | 714.83 | G300E | 1478468.75 | 11.6 | G300E | 778387.5 | 6.11
787 | Story9 | B16 | 32 MPa RC Beam (25 cm x 25 cm) | Beam | 32MPa | Concrete Rectangular | 250 | 250 | 625 | 4675 | 0.29 | 714.83 | G300E | 1365976.56 | 10.72 | G300E | 778387.5 | 6.11
788 | Story9 | B17 | 32 MPa RC Beam (25 cm x 25 cm) | Beam | 32MPa | Concrete Rectangular | 250 | 250 | 625 | 4675 | 0.29 | 714.83 | G300E | 2169492.19 | 17.02 | G300E | 85222.33 | 0.67
789 | Story9 | B18 | 32 MPa RC Beam (25 cm x 25 cm) | Beam | 32MPa | Concrete Rectangular | 250 | 250 | 625 | 4675 | 0.29 | 714.83 | G300E | 2049987.5 | 16.08 | G300E | 42611.16 | 0.33
790 | Story9 | B19 | 32 MPa RC Beam (25 cm x 25 cm) | Beam | 32MPa | Concrete Rectangular | 250 | 250 | 625 | 4675 | 0.29 | 714.83 | G300E | 2062259.38 | 16.18 | G300E | 85222.33 | 0.67
791 | Story9 | B2 | 32 MPa RC Beam (25 cm x 25 cm) | Beam | 32MPa | Concrete Rectangular | 250 | 250 | 625 | 4675 | 0.29 | 714.83 | G300E | 1478176.56 | 11.6 | G300E | 778387.5 | 6.11
792 | Story9 | B20 | 32 MPa RC Beam (25 cm x 25 cm) | Beam | 32MPa | Concrete Rectangular | 250 | 250 | 625 | 4675 | 0.29 | 714.83 | G300E | 1932235.94 | 15.16 | G300E | 431804.91 | 3.39
793 | Story9 | B21 | 32 MPa RC Beam (25 cm x 25 cm) | Beam | 32MPa | Concrete Rectangular | 250 | 250 | 625 | 4675 | 0.29 | 714.83 | G300E | 1925223.44 | 15.11 | G300E | 431804.91 | 3.39
794 | Story9 | B22 | 32 MPa RC Beam (25 cm x 25 cm) | Beam | 32MPa | Concrete Rectangular | 250 | 250 | 625 | 4800 | 0.3 | 733.94 | G300E | 2516700 | 19.75 | G300E | 842950.5 | 6.61
795 | Story9 | B23 | 32 MPa RC Beam (25 cm x 25 cm) | Beam | 32MPa | Concrete Rectangular | 250 | 250 | 625 | 4675 | 0.29 | 714.83 | G300E | 1758092.19 | 13.79 | G300E | 820998.66 | 6.44
796 | Story9 | B24 | 32 MPa RC Beam (25 cm x 25 cm) | Beam | 32MPa | Concrete Rectangular | 250 | 250 | 625 | 4800 | 0.3 | 733.94 | G300E | 2517000 | 19.75 | G300E | 842950.5 | 6.61
797 | Story9 | B25 | 32 MPa RC Beam (25 cm x 25 cm) | Beam | 32MPa | Concrete Rectangular | 250 | 250 | 625 | 4675 | 0.29 | 714.83 | G300E | 1925223.44 | 15.11 | G300E | 431804.91 | 3.39
798 | Story9 | B26 | 32 MPa RC Beam (25 cm x 25 cm) | Beam | 32MPa | Concrete Rectangular | 250 | 250 | 625 | 4675 | 0.29 | 714.83 | G300E | 1931943.75 | 15.16 | G300E | 431804.91 | 3.39
799 | Story9 | B27 | 32 MPa RC Beam (25 cm x 25 cm) | Beam | 32MPa | Concrete Rectangular | 250 | 250 | 625 | 4675 | 0.29 | 714.83 | G300E | 2062259.38 | 16.18 | G300E | 85222.33 | 0.67
800 | Story9 | B28 | 32 MPa RC Beam (25 cm x 25 cm) | Beam | 32MPa | Concrete Rectangular | 250 | 250 | 625 | 4675 | 0.29 | 714.83 | G300E | 2049987.5 | 16.08 | G300E | 42611.16 | 0.33
801 | Story9 | B29 | 32 MPa RC Beam (25 cm x 25 cm) | Beam | 32MPa | Concrete Rectangular | 250 | 250 | 625 | 4675 | 0.29 | 714.83 | G300E | 2169784.38 | 17.02 | G300E | 85222.33 | 0.67
802 | Story9 | B3 | 32 MPa RC Beam (25 cm x 25 cm) | Beam | 32MPa | Concrete Rectangular | 250 | 250 | 625 | 4675 | 0.29 | 714.83 | G300E | 2177089.06 | 17.08 | G300E | 85222.33 | 0.67
803 | Story9 | B30 | 32 MPa RC Beam (25 cm x 25 cm) | Beam | 32MPa | Concrete Rectangular | 250 | 250 | 625 | 4675 | 0.29 | 714.83 | G300E | 1365976.56 | 10.72 | G300E | 778387.5 | 6.11
804 | Story9 | B31 | 32 MPa RC Beam (25 cm x 25 cm) | Beam | 32MPa | Concrete Rectangular | 250 | 250 | 625 | 4675 | 0.29 | 714.83 | G300E | 1353412.5 | 10.62 | G300E | 778387.5 | 6.11
805 | Story9 | B32 | 32 MPa RC Beam (25 cm x 25 cm) | Beam | 32MPa | Concrete Rectangular | 250 | 250 | 625 | 4675 | 0.29 | 714.83 | G300E | 2171537.5 | 17.04 | G300E | 85222.33 | 0.67
806 | Story9 | B33 | 32 MPa RC Beam (25 cm x 25 cm) | Beam | 32MPa | Concrete Rectangular | 250 | 250 | 625 | 4675 | 0.29 | 714.83 | G300E | 2041221.88 | 16.02 | G300E | 42611.16 | 0.33
807 | Story9 | B34 | 32 MPa RC Beam (25 cm x 25 cm) | Beam | 32MPa | Concrete Rectangular | 250 | 250 | 625 | 4675 | 0.29 | 714.83 | G300E | 2070440.62 | 16.25 | G300E | 85222.33 | 0.67
808 | Story9 | B35 | 32 MPa RC Beam (25 cm x 25 cm) | Beam | 32MPa | Concrete Rectangular | 250 | 250 | 625 | 4675 | 0.29 | 714.83 | G300E | 1752540.62 | 13.75 | G300E | 778387.5 | 6.11
809 | Story9 | B36 | 32 MPa RC Beam (25 cm x 25 cm) | Beam | 32MPa | Concrete Rectangular | 250 | 250 | 625 | 4800 | 0.3 | 733.94 | G300E | 2494500 | 19.57 | G300E | 842950.5 | 6.61
810 | Story9 | B4 | 32 MPa RC Beam (25 cm x 25 cm) | Beam | 32MPa | Concrete Rectangular | 250 | 250 | 625 | 4675 | 0.29 | 714.83 | G300E | 1372404.69 | 10.77 | G300E | 778387.5 | 6.11
811 | Story9 | B40 | 32 MPa RC Beam (25 cm x 25 cm) | Beam | 32MPa | Concrete Rectangular | 250 | 250 | 625 | 4675 | 0.29 | 714.83 | G300E | 2428662.5 | 19.06 | G300E | 820998.66 | 6.44
812 | Story9 | B41 | 32 MPa RC Beam (25 cm x 25 cm) | Beam | 32MPa | Concrete Rectangular | 250 | 250 | 625 | 4675 | 0.29 | 714.83 | G300E | 1752248.44 | 13.75 | G300E | 799693.08 | 6.27
813 | Story9 | B42 | 32 MPa RC Beam (25 cm x 25 cm) | Beam | 32MPa | Concrete Rectangular | 250 | 250 | 625 | 4675 | 0.29 | 714.83 | G300E | 2070148.44 | 16.24 | G300E | 85222.33 | 0.67
814 | Story9 | B43 | 32 MPa RC Beam (25 cm x 25 cm) | Beam | 32MPa | Concrete Rectangular | 250 | 250 | 625 | 4675 | 0.29 | 714.83 | G300E | 2040929.69 | 16.01 | G300E | 42611.16 | 0.33
815 | Story9 | B44 | 32 MPa RC Beam (25 cm x 25 cm) | Beam | 32MPa | Concrete Rectangular | 250 | 250 | 625 | 4675 | 0.29 | 714.83 | G300E | 2171245.31 | 17.04 | G300E | 85222.33 | 0.67
816 | Story9 | B45 | 32 MPa RC Beam (25 cm x 25 cm) | Beam | 32MPa | Concrete Rectangular | 250 | 250 | 625 | 4675 | 0.29 | 714.83 | G300E | 1353412.5 | 10.62 | G300E | 778387.5 | 6.11
817 | Story9 | B46 | 32 MPa RC Beam (25 cm x 25 cm) | Beam | 32MPa | Concrete Rectangular | 250 | 250 | 625 | 4675 | 0.29 | 714.83 | G300E | 1365976.56 | 10.72 | G300E | 778387.5 | 6.11
818 | Story9 | B47 | 32 MPa RC Beam (25 cm x 25 cm) | Beam | 32MPa | Concrete Rectangular | 250 | 250 | 625 | 4675 | 0.29 | 714.83 | G300E | 2171537.5 | 17.04 | G300E | 85222.33 | 0.67
819 | Story9 | B48 | 32 MPa RC Beam (25 cm x 25 cm) | Beam | 32MPa | Concrete Rectangular | 250 | 250 | 625 | 4675 | 0.29 | 714.83 | G300E | 2049987.5 | 16.08 | G300E | 42611.16 | 0.33
820 | Story9 | B49 | 32 MPa RC Beam (25 cm x 25 cm) | Beam | 32MPa | Concrete Rectangular | 250 | 250 | 625 | 4675 | 0.29 | 714.83 | G300E | 2070440.62 | 16.25 | G300E | 85222.33 | 0.67
821 | Story9 | B5 | 32 MPa RC Beam (25 cm x 25 cm) | Beam | 32MPa | Concrete Rectangular | 250 | 250 | 625 | 4675 | 0.29 | 714.83 | G300E | 2203970.31 | 17.29 | G300E | 85222.33 | 0.67
822 | Story9 | B50 | 32 MPa RC Beam (25 cm x 25 cm) | Beam | 32MPa | Concrete Rectangular | 250 | 250 | 625 | 4675 | 0.29 | 714.83 | G300E | 1932235.94 | 15.16 | G300E | 431804.91 | 3.39
823 | Story9 | B51 | 32 MPa RC Beam (25 cm x 25 cm) | Beam | 32MPa | Concrete Rectangular | 250 | 250 | 625 | 4800 | 0.3 | 733.94 | G300E | 2494200 | 19.57 | G300E | 842950.5 | 6.61
824 | Story9 | B52 | 32 MPa RC Beam (25 cm x 25 cm) | Beam | 32MPa | Concrete Rectangular | 250 | 250 | 625 | 4675 | 0.29 | 714.83 | G300E | 2450284.38 | 19.23 | G300E | 820998.66 | 6.44
825 | Story9 | B54 | 32 MPa RC Beam (25 cm x 25 cm) | Beam | 32MPa | Concrete Rectangular | 250 | 250 | 625 | 4675 | 0.29 | 714.83 | G300E | 2386003.12 | 18.72 | G300E | 799693.08 | 6.27
826 | Story9 | B55 | 32 MPa RC Beam (25 cm x 25 cm) | Beam | 32MPa | Concrete Rectangular | 250 | 250 | 625 | 4675 | 0.29 | 714.83 | G300E | 2375192.19 | 18.64 | G300E | 799693.08 | 6.27
827 | Story9 | B56 | 32 MPa RC Beam (25 cm x 25 cm) | Beam | 32MPa | Concrete Rectangular | 250 | 250 | 625 | 4675 | 0.29 | 714.83 | G300E | 1884901.56 | 14.79 | G300E | 431804.91 | 3.39
828 | Story9 | B57 | 32 MPa RC Beam (25 cm x 25 cm) | Beam | 32MPa | Concrete Rectangular | 250 | 250 | 625 | 4675 | 0.29 | 714.83 | G300E | 2070440.62 | 16.25 | G300E | 85222.33 | 0.67
829 | Story9 | B58 | 32 MPa RC Beam (25 cm x 25 cm) | Beam | 32MPa | Concrete Rectangular | 250 | 250 | 625 | 4675 | 0.29 | 714.83 | G300E | 2049110.94 | 16.08 | G300E | 42611.16 | 0.33
830 | Story9 | B59 | 32 MPa RC Beam (25 cm x 25 cm) | Beam | 32MPa | Concrete Rectangular | 250 | 250 | 625 | 4675 | 0.29 | 714.83 | G300E | 2171537.5 | 17.04 | G300E | 85222.33 | 0.67
831 | Story9 | B6 | 32 MPa RC Beam (25 cm x 25 cm) | Beam | 32MPa | Concrete Rectangular | 250 | 250 | 625 | 4675 | 0.29 | 714.83 | G300E | 1375910.94 | 10.8 | G300E | 778387.5 | 6.11
832 | Story9 | B60 | 32 MPa RC Beam (25 cm x 25 cm) | Beam | 32MPa | Concrete Rectangular | 250 | 250 | 625 | 4675 | 0.29 | 714.83 | G300E | 1365976.56 | 10.72 | G300E | 778387.5 | 6.11
833 | Story9 | B61 | 32 MPa RC Beam (25 cm x 25 cm) | Beam | 32MPa | Concrete Rectangular | 250 | 250 | 625 | 4675 | 0.29 | 714.83 | G300E | 1477884.38 | 11.6 | G300E | 778387.5 | 6.11
834 | Story9 | B62 | 32 MPa RC Beam (25 cm x 25 cm) | Beam | 32MPa | Concrete Rectangular | 250 | 250 | 625 | 4675 | 0.29 | 714.83 | G300E | 2169492.19 | 17.02 | G300E | 85222.33 | 0.67
835 | Story9 | B63 | 32 MPa RC Beam (25 cm x 25 cm) | Beam | 32MPa | Concrete Rectangular | 250 | 250 | 625 | 4675 | 0.29 | 714.83 | G300E | 2177089.06 | 17.08 | G300E | 85222.33 | 0.67
836 | Story9 | B64 | 32 MPa RC Beam (25 cm x 25 cm) | Beam | 32MPa | Concrete Rectangular | 250 | 250 | 625 | 4675 | 0.29 | 714.83 | G300E | 2062259.38 | 16.18 | G300E | 85222.33 | 0.67
837 | Story9 | B65 | 32 MPa RC Beam (25 cm x 25 cm) | Beam | 32MPa | Concrete Rectangular | 250 | 250 | 625 | 4675 | 0.29 | 714.83 | G300E | 2204262.5 | 17.3 | G300E | 85222.33 | 0.67
838 | Story9 | B66 | 32 MPa RC Beam (25 cm x 25 cm) | Beam | 32MPa | Concrete Rectangular | 250 | 250 | 625 | 4675 | 0.29 | 714.83 | G300E | 1925223.44 | 15.11 | G300E | 431804.91 | 3.39
839 | Story9 | B67 | 32 MPa RC Beam (25 cm x 25 cm) | Beam | 32MPa | Concrete Rectangular | 250 | 250 | 625 | 4675 | 0.29 | 714.83 | G300E | 2159850 | 16.95 | G300E | 85222.33 | 0.67
840 | Story9 | B68 | 32 MPa RC Beam (25 cm x 25 cm) | Beam | 32MPa | Concrete Rectangular | 250 | 250 | 625 | 4675 | 0.29 | 714.83 | G300E | 1758384.38 | 13.8 | G300E | 820998.66 | 6.44
841 | Story9 | B69 | 32 MPa RC Beam (25 cm x 25 cm) | Beam | 32MPa | Concrete Rectangular | 250 | 250 | 625 | 4675 | 0.29 | 714.83 | G300E | 2159557.81 | 16.94 | G300E | 85222.33 | 0.67
842 | Story9 | B7 | 32 MPa RC Beam (25 cm x 25 cm) | Beam | 32MPa | Concrete Rectangular | 250 | 250 | 625 | 4675 | 0.29 | 714.83 | G300E | 2161018.75 | 16.96 | G300E | 85222.33 | 0.67
843 | Story9 | B70 | 32 MPa RC Beam (25 cm x 25 cm) | Beam | 32MPa | Concrete Rectangular | 250 | 250 | 625 | 4675 | 0.29 | 714.83 | G300E | 1889868.75 | 14.83 | G300E | 431804.91 | 3.39
844 | Story9 | B71 | 32 MPa RC Beam (25 cm x 25 cm) | Beam | 32MPa | Concrete Rectangular | 250 | 250 | 625 | 4675 | 0.29 | 714.83 | G300E | 2201925 | 17.28 | G300E | 85222.33 | 0.67
845 | Story9 | B72 | 32 MPa RC Beam (25 cm x 25 cm) | Beam | 32MPa | Concrete Rectangular | 250 | 250 | 625 | 4675 | 0.29 | 714.83 | G300E | 2060214.06 | 16.17 | G300E | 85222.33 | 0.67
846 | Story9 | B73 | 32 MPa RC Beam (25 cm x 25 cm) | Beam | 32MPa | Concrete Rectangular | 250 | 250 | 625 | 4675 | 0.29 | 714.83 | G300E | 2176796.88 | 17.08 | G300E | 85222.33 | 0.67
847 | Story9 | B74 | 32 MPa RC Beam (25 cm x 25 cm) | Beam | 32MPa | Concrete Rectangular | 250 | 250 | 625 | 4675 | 0.29 | 714.83 | G300E | 2169784.38 | 17.02 | G300E | 85222.33 | 0.67
848 | Story9 | B75 | 32 MPa RC Beam (25 cm x 25 cm) | Beam | 32MPa | Concrete Rectangular | 250 | 250 | 625 | 4675 | 0.29 | 714.83 | G300E | 1477884.38 | 11.6 | G300E | 778387.5 | 6.11
849 | Story9 | B76 | 32 MPa RC Beam (25 cm x 25 cm) | Beam | 32MPa | Concrete Rectangular | 250 | 250 | 625 | 4675 | 0.29 | 714.83 | G300E | 1478176.56 | 11.6 | G300E | 778387.5 | 6.11
850 | Story9 | B77 | 32 MPa RC Beam (25 cm x 25 cm) | Beam | 32MPa | Concrete Rectangular | 250 | 250 | 625 | 4675 | 0.29 | 714.83 | G300E | 1372404.69 | 10.77 | G300E | 778387.5 | 6.11
851 | Story9 | B78 | 32 MPa RC Beam (25 cm x 25 cm) | Beam | 32MPa | Concrete Rectangular | 250 | 250 | 625 | 4675 | 0.29 | 714.83 | G300E | 1375910.94 | 10.8 | G300E | 778387.5 | 6.11
852 | Story9 | B79 | 32 MPa RC Beam (25 cm x 25 cm) | Beam | 32MPa | Concrete Rectangular | 250 | 250 | 625 | 4675 | 0.29 | 714.83 | G300E | 1383800 | 10.86 | G300E | 778387.5 | 6.11
853 | Story9 | B8 | 32 MPa RC Beam (25 cm x 25 cm) | Beam | 32MPa | Concrete Rectangular | 250 | 250 | 625 | 4675 | 0.29 | 714.83 | G300E | 1383800 | 10.86 | G300E | 778387.5 | 6.11
854 | Story9 | B80 | 32 MPa RC Beam (25 cm x 25 cm) | Beam | 32MPa | Concrete Rectangular | 250 | 250 | 625 | 4675 | 0.29 | 714.83 | G300E | 1375034.38 | 10.79 | G300E | 778387.5 | 6.11
855 | Story9 | B81 | 32 MPa RC Beam (25 cm x 25 cm) | Beam | 32MPa | Concrete Rectangular | 250 | 250 | 625 | 4675 | 0.29 | 714.83 | G300E | 1372404.69 | 10.77 | G300E | 778387.5 | 6.11
856 | Story9 | B82 | 32 MPa RC Beam (25 cm x 25 cm) | Beam | 32MPa | Concrete Rectangular | 250 | 250 | 625 | 4675 | 0.29 | 714.83 | G300E | 1478176.56 | 11.6 | G300E | 778387.5 | 6.11
857 | Story9 | B9 | 32 MPa RC Beam (25 cm x 25 cm) | Beam | 32MPa | Concrete Rectangular | 250 | 250 | 625 | 4675 | 0.29 | 714.83 | G300E | 2161018.75 | 16.96 | G300E | 85222.33 | 0.67

## Columns
| Story | Label | Section | Structural_Element_Type | Material | Cross_Section_Type | Width_(mm) | Depth_(mm) | Area_(cm^2) | Length_(mm) | Volume_(m^3) | Mass_(kg) | Long._Rebar_Material | Long._Rebar_Volume_(mm^3) | Long._Rebar_Mass_(kg) | Tran._Rebar_Material | Tran._Rebar_Volume_(mm^3) | Tran._Rebar_Mass_(kg)
0 | Story1 | C1 | 32 MPa RC Column (32.5 cm x 32.5 cm) | Column | 32MPa | Concrete Rectangular | 325 | 325 | 1056.3 | 3250 | 0.34 | 839.83 | G300E | 3432000 | 26.93 | G300E | 0 | 0
1 | Story1 | C10 | 32 MPa RC Column (32.5 cm x 32.5 cm) | Column | 32MPa | Concrete Rectangular | 325 | 325 | 1056.3 | 3250 | 0.34 | 839.83 | G300E | 26563333.33 | 208.43 | G300E | 0 | 0
2 | Story1 | C11 | 32 MPa RC Column (32.5 cm x 32.5 cm) | Column | 32MPa | Concrete Rectangular | 325 | 325 | 1056.3 | 3250 | 0.34 | 839.83 | G300E | 25397666.67 | 199.28 | G300E | 0 | 0
3 | Story1 | C12 | 32 MPa RC Column (32.5 cm x 32.5 cm) | Column | 32MPa | Concrete Rectangular | 325 | 325 | 1056.3 | 3250 | 0.34 | 839.83 | G300E | 20842250 | 163.54 | G300E | 0 | 0
4 | Story1 | C13 | 32 MPa RC Column (32.5 cm x 32.5 cm) | Column | 32MPa | Concrete Rectangular | 325 | 325 | 1056.3 | 3250 | 0.34 | 839.83 | G300E | 20845500 | 163.56 | G300E | 0 | 0
5 | Story1 | C14 | 32 MPa RC Column (32.5 cm x 32.5 cm) | Column | 32MPa | Concrete Rectangular | 325 | 325 | 1056.3 | 3250 | 0.34 | 839.83 | G300E | 25399833.33 | 199.3 | G300E | 0 | 0
6 | Story1 | C15 | 32 MPa RC Column (32.5 cm x 32.5 cm) | Column | 32MPa | Concrete Rectangular | 325 | 325 | 1056.3 | 3250 | 0.34 | 839.83 | G300E | 26563333.33 | 208.43 | G300E | 0 | 0
7 | Story1 | C16 | 32 MPa RC Column (32.5 cm x 32.5 cm) | Column | 32MPa | Concrete Rectangular | 325 | 325 | 1056.3 | 3250 | 0.34 | 839.83 | G300E | 4308416.67 | 33.81 | G300E | 0 | 0
8 | Story1 | C17 | 32 MPa RC Column (32.5 cm x 32.5 cm) | Column | 32MPa | Concrete Rectangular | 325 | 325 | 1056.3 | 3250 | 0.34 | 839.83 | G300E | 3709333.33 | 29.1 | G300E | 0 | 0
9 | Story1 | C18 | 32 MPa RC Column (32.5 cm x 32.5 cm) | Column | 32MPa | Concrete Rectangular | 325 | 325 | 1056.3 | 3250 | 0.34 | 839.83 | G300E | 26106166.67 | 204.84 | G300E | 0 | 0
10 | Story1 | C19 | 32 MPa RC Column (32.5 cm x 32.5 cm) | Column | 32MPa | Concrete Rectangular | 325 | 325 | 1056.3 | 3250 | 0.34 | 839.83 | G300E | 20215000 | 158.61 | G300E | 0 | 0
11 | Story1 | C2 | 32 MPa RC Column (32.5 cm x 32.5 cm) | Column | 32MPa | Concrete Rectangular | 325 | 325 | 1056.3 | 3250 | 0.34 | 839.83 | G300E | 4343083.33 | 34.08 | G300E | 0 | 0
12 | Story1 | C22 | 32 MPa RC Column (32.5 cm x 32.5 cm) | Column | 32MPa | Concrete Rectangular | 325 | 325 | 1056.3 | 3250 | 0.34 | 839.83 | G300E | 20205250 | 158.54 | G300E | 0 | 0
13 | Story1 | C23 | 32 MPa RC Column (32.5 cm x 32.5 cm) | Column | 32MPa | Concrete Rectangular | 325 | 325 | 1056.3 | 3250 | 0.34 | 839.83 | G300E | 26104000 | 204.82 | G300E | 0 | 0
14 | Story1 | C24 | 32 MPa RC Column (32.5 cm x 32.5 cm) | Column | 32MPa | Concrete Rectangular | 325 | 325 | 1056.3 | 3250 | 0.34 | 839.83 | G300E | 3711500 | 29.12 | G300E | 0 | 0
15 | Story1 | C25 | 32 MPa RC Column (32.5 cm x 32.5 cm) | Column | 32MPa | Concrete Rectangular | 325 | 325 | 1056.3 | 3250 | 0.34 | 839.83 | G300E | 3709333.33 | 29.1 | G300E | 0 | 0
16 | Story1 | C26 | 32 MPa RC Column (32.5 cm x 32.5 cm) | Column | 32MPa | Concrete Rectangular | 325 | 325 | 1056.3 | 3250 | 0.34 | 839.83 | G300E | 26106166.67 | 204.84 | G300E | 0 | 0
17 | Story1 | C27 | 32 MPa RC Column (32.5 cm x 32.5 cm) | Column | 32MPa | Concrete Rectangular | 325 | 325 | 1056.3 | 3250 | 0.34 | 839.83 | G300E | 20215000 | 158.61 | G300E | 0 | 0
18 | Story1 | C3 | 32 MPa RC Column (32.5 cm x 32.5 cm) | Column | 32MPa | Concrete Rectangular | 325 | 325 | 1056.3 | 3250 | 0.34 | 839.83 | G300E | 3909750 | 30.68 | G300E | 0 | 0
19 | Story1 | C30 | 32 MPa RC Column (32.5 cm x 32.5 cm) | Column | 32MPa | Concrete Rectangular | 325 | 325 | 1056.3 | 3250 | 0.34 | 839.83 | G300E | 20079583.33 | 157.55 | G300E | 0 | 0
20 | Story1 | C31 | 32 MPa RC Column (32.5 cm x 32.5 cm) | Column | 32MPa | Concrete Rectangular | 325 | 325 | 1056.3 | 3250 | 0.34 | 839.83 | G300E | 26096416.67 | 204.76 | G300E | 0 | 0
21 | Story1 | C32 | 32 MPa RC Column (32.5 cm x 32.5 cm) | Column | 32MPa | Concrete Rectangular | 325 | 325 | 1056.3 | 3250 | 0.34 | 839.83 | G300E | 3711500 | 29.12 | G300E | 0 | 0
22 | Story1 | C33 | 32 MPa RC Column (32.5 cm x 32.5 cm) | Column | 32MPa | Concrete Rectangular | 325 | 325 | 1056.3 | 3250 | 0.34 | 839.83 | G300E | 4307333.33 | 33.8 | G300E | 0 | 0
23 | Story1 | C34 | 32 MPa RC Column (32.5 cm x 32.5 cm) | Column | 32MPa | Concrete Rectangular | 325 | 325 | 1056.3 | 3250 | 0.34 | 839.83 | G300E | 26563333.33 | 208.43 | G300E | 0 | 0
24 | Story1 | C35 | 32 MPa RC Column (32.5 cm x 32.5 cm) | Column | 32MPa | Concrete Rectangular | 325 | 325 | 1056.3 | 3250 | 0.34 | 839.83 | G300E | 25399833.33 | 199.3 | G300E | 0 | 0
25 | Story1 | C36 | 32 MPa RC Column (32.5 cm x 32.5 cm) | Column | 32MPa | Concrete Rectangular | 325 | 325 | 1056.3 | 3250 | 0.34 | 839.83 | G300E | 20835750 | 163.49 | G300E | 0 | 0
26 | Story1 | C37 | 32 MPa RC Column (32.5 cm x 32.5 cm) | Column | 32MPa | Concrete Rectangular | 325 | 325 | 1056.3 | 3250 | 0.34 | 839.83 | G300E | 20679750 | 162.26 | G300E | 0 | 0
27 | Story1 | C38 | 32 MPa RC Column (32.5 cm x 32.5 cm) | Column | 32MPa | Concrete Rectangular | 325 | 325 | 1056.3 | 3250 | 0.34 | 839.83 | G300E | 25545000 | 200.44 | G300E | 0 | 0
28 | Story1 | C39 | 32 MPa RC Column (32.5 cm x 32.5 cm) | Column | 32MPa | Concrete Rectangular | 325 | 325 | 1056.3 | 3250 | 0.34 | 839.83 | G300E | 26555750 | 208.37 | G300E | 0 | 0
29 | Story1 | C4 | 32 MPa RC Column (32.5 cm x 32.5 cm) | Column | 32MPa | Concrete Rectangular | 325 | 325 | 1056.3 | 3250 | 0.34 | 839.83 | G300E | 4112333.33 | 32.27 | G300E | 0 | 0
30 | Story1 | C40 | 32 MPa RC Column (32.5 cm x 32.5 cm) | Column | 32MPa | Concrete Rectangular | 325 | 325 | 1056.3 | 3250 | 0.34 | 839.83 | G300E | 4308416.67 | 33.81 | G300E | 0 | 0
31 | Story1 | C41 | 32 MPa RC Column (32.5 cm x 32.5 cm) | Column | 32MPa | Concrete Rectangular | 325 | 325 | 1056.3 | 3250 | 0.34 | 839.83 | G300E | 3432000 | 26.93 | G300E | 0 | 0
32 | Story1 | C42 | 32 MPa RC Column (32.5 cm x 32.5 cm) | Column | 32MPa | Concrete Rectangular | 325 | 325 | 1056.3 | 3250 | 0.34 | 839.83 | G300E | 4344166.67 | 34.09 | G300E | 0 | 0
33 | Story1 | C43 | 32 MPa RC Column (32.5 cm x 32.5 cm) | Column | 32MPa | Concrete Rectangular | 325 | 325 | 1056.3 | 3250 | 0.34 | 839.83 | G300E | 3913000 | 30.7 | G300E | 0 | 0
34 | Story1 | C44 | 32 MPa RC Column (32.5 cm x 32.5 cm) | Column | 32MPa | Concrete Rectangular | 325 | 325 | 1056.3 | 3250 | 0.34 | 839.83 | G300E | 4113416.67 | 32.28 | G300E | 0 | 0
35 | Story1 | C45 | 32 MPa RC Column (32.5 cm x 32.5 cm) | Column | 32MPa | Concrete Rectangular | 325 | 325 | 1056.3 | 3250 | 0.34 | 839.83 | G300E | 4099333.33 | 32.16 | G300E | 0 | 0
36 | Story1 | C46 | 32 MPa RC Column (32.5 cm x 32.5 cm) | Column | 32MPa | Concrete Rectangular | 325 | 325 | 1056.3 | 3250 | 0.34 | 839.83 | G300E | 3900000 | 30.6 | G300E | 0 | 0
37 | Story1 | C47 | 32 MPa RC Column (32.5 cm x 32.5 cm) | Column | 32MPa | Concrete Rectangular | 325 | 325 | 1056.3 | 3250 | 0.34 | 839.83 | G300E | 4344166.67 | 34.09 | G300E | 0 | 0
38 | Story1 | C48 | 32 MPa RC Column (32.5 cm x 32.5 cm) | Column | 32MPa | Concrete Rectangular | 325 | 325 | 1056.3 | 3250 | 0.34 | 839.83 | G300E | 3432000 | 26.93 | G300E | 0 | 0
39 | Story1 | C5 | 32 MPa RC Column (32.5 cm x 32.5 cm) | Column | 32MPa | Concrete Rectangular | 325 | 325 | 1056.3 | 3250 | 0.34 | 839.83 | G300E | 4112333.33 | 32.27 | G300E | 0 | 0
40 | Story1 | C6 | 32 MPa RC Column (32.5 cm x 32.5 cm) | Column | 32MPa | Concrete Rectangular | 325 | 325 | 1056.3 | 3250 | 0.34 | 839.83 | G300E | 3909750 | 30.68 | G300E | 0 | 0
41 | Story1 | C7 | 32 MPa RC Column (32.5 cm x 32.5 cm) | Column | 32MPa | Concrete Rectangular | 325 | 325 | 1056.3 | 3250 | 0.34 | 839.83 | G300E | 4342000 | 34.07 | G300E | 0 | 0
42 | Story1 | C8 | 32 MPa RC Column (32.5 cm x 32.5 cm) | Column | 32MPa | Concrete Rectangular | 325 | 325 | 1056.3 | 3250 | 0.34 | 839.83 | G300E | 3432000 | 26.93 | G300E | 0 | 0
43 | Story1 | C9 | 32 MPa RC Column (32.5 cm x 32.5 cm) | Column | 32MPa | Concrete Rectangular | 325 | 325 | 1056.3 | 3250 | 0.34 | 839.83 | G300E | 4307333.33 | 33.8 | G300E | 0 | 0
44 | Story10 | C1 | 32 MPa RC Column (25 cm x 25 cm) | Column | 32MPa | Concrete Rectangular | 250 | 250 | 625 | 3250 | 0.2 | 496.94 | G300E | 2031250 | 15.94 | G300E | 0 | 0
45 | Story10 | C10 | 32 MPa RC Column (25 cm x 25 cm) | Column | 32MPa | Concrete Rectangular | 250 | 250 | 625 | 3225 | 0.2 | 493.12 | G300E | 2015625 | 15.82 | G300E | 0 | 0
46 | Story10 | C11 | 32 MPa RC Column (25 cm x 25 cm) | Column | 32MPa | Concrete Rectangular | 250 | 250 | 625 | 3225 | 0.2 | 493.12 | G300E | 2015625 | 15.82 | G300E | 0 | 0
47 | Story10 | C12 | 32 MPa RC Column (25 cm x 25 cm) | Column | 32MPa | Concrete Rectangular | 250 | 250 | 625 | 3225 | 0.2 | 493.12 | G300E | 2015625 | 15.82 | G300E | 0 | 0
48 | Story10 | C13 | 32 MPa RC Column (25 cm x 25 cm) | Column | 32MPa | Concrete Rectangular | 250 | 250 | 625 | 3225 | 0.2 | 493.12 | G300E | 2015625 | 15.82 | G300E | 0 | 0
49 | Story10 | C14 | 32 MPa RC Column (25 cm x 25 cm) | Column | 32MPa | Concrete Rectangular | 250 | 250 | 625 | 3225 | 0.2 | 493.12 | G300E | 2015625 | 15.82 | G300E | 0 | 0
50 | Story10 | C15 | 32 MPa RC Column (25 cm x 25 cm) | Column | 32MPa | Concrete Rectangular | 250 | 250 | 625 | 3225 | 0.2 | 493.12 | G300E | 2015625 | 15.82 | G300E | 0 | 0
51 | Story10 | C16 | 32 MPa RC Column (25 cm x 25 cm) | Column | 32MPa | Concrete Rectangular | 250 | 250 | 625 | 3225 | 0.2 | 493.12 | G300E | 2015625 | 15.82 | G300E | 0 | 0
52 | Story10 | C17 | 32 MPa RC Column (25 cm x 25 cm) | Column | 32MPa | Concrete Rectangular | 250 | 250 | 625 | 3225 | 0.2 | 493.12 | G300E | 2015625 | 15.82 | G300E | 0 | 0
53 | Story10 | C18 | 32 MPa RC Column (25 cm x 25 cm) | Column | 32MPa | Concrete Rectangular | 250 | 250 | 625 | 3225 | 0.2 | 493.12 | G300E | 2015625 | 15.82 | G300E | 0 | 0
54 | Story10 | C19 | 32 MPa RC Column (25 cm x 25 cm) | Column | 32MPa | Concrete Rectangular | 250 | 250 | 625 | 3225 | 0.2 | 493.12 | G300E | 2015625 | 15.82 | G300E | 0 | 0
55 | Story10 | C2 | 32 MPa RC Column (25 cm x 25 cm) | Column | 32MPa | Concrete Rectangular | 250 | 250 | 625 | 3225 | 0.2 | 493.12 | G300E | 2015625 | 15.82 | G300E | 0 | 0
56 | Story10 | C22 | 32 MPa RC Column (25 cm x 25 cm) | Column | 32MPa | Concrete Rectangular | 250 | 250 | 625 | 3225 | 0.2 | 493.12 | G300E | 2015625 | 15.82 | G300E | 0 | 0
57 | Story10 | C23 | 32 MPa RC Column (25 cm x 25 cm) | Column | 32MPa | Concrete Rectangular | 250 | 250 | 625 | 3225 | 0.2 | 493.12 | G300E | 2015625 | 15.82 | G300E | 0 | 0
58 | Story10 | C24 | 32 MPa RC Column (25 cm x 25 cm) | Column | 32MPa | Concrete Rectangular | 250 | 250 | 625 | 3225 | 0.2 | 493.12 | G300E | 2015625 | 15.82 | G300E | 0 | 0
59 | Story10 | C25 | 32 MPa RC Column (25 cm x 25 cm) | Column | 32MPa | Concrete Rectangular | 250 | 250 | 625 | 3225 | 0.2 | 493.12 | G300E | 2015625 | 15.82 | G300E | 0 | 0
60 | Story10 | C26 | 32 MPa RC Column (25 cm x 25 cm) | Column | 32MPa | Concrete Rectangular | 250 | 250 | 625 | 3225 | 0.2 | 493.12 | G300E | 2015625 | 15.82 | G300E | 0 | 0
61 | Story10 | C27 | 32 MPa RC Column (25 cm x 25 cm) | Column | 32MPa | Concrete Rectangular | 250 | 250 | 625 | 3225 | 0.2 | 493.12 | G300E | 2015625 | 15.82 | G300E | 0 | 0
62 | Story10 | C3 | 32 MPa RC Column (25 cm x 25 cm) | Column | 32MPa | Concrete Rectangular | 250 | 250 | 625 | 3225 | 0.2 | 493.12 | G300E | 2015625 | 15.82 | G300E | 0 | 0
63 | Story10 | C30 | 32 MPa RC Column (25 cm x 25 cm) | Column | 32MPa | Concrete Rectangular | 250 | 250 | 625 | 3225 | 0.2 | 493.12 | G300E | 2015625 | 15.82 | G300E | 0 | 0
64 | Story10 | C31 | 32 MPa RC Column (25 cm x 25 cm) | Column | 32MPa | Concrete Rectangular | 250 | 250 | 625 | 3225 | 0.2 | 493.12 | G300E | 2015625 | 15.82 | G300E | 0 | 0
65 | Story10 | C32 | 32 MPa RC Column (25 cm x 25 cm) | Column | 32MPa | Concrete Rectangular | 250 | 250 | 625 | 3225 | 0.2 | 493.12 | G300E | 2015625 | 15.82 | G300E | 0 | 0
66 | Story10 | C33 | 32 MPa RC Column (25 cm x 25 cm) | Column | 32MPa | Concrete Rectangular | 250 | 250 | 625 | 3225 | 0.2 | 493.12 | G300E | 2015625 | 15.82 | G300E | 0 | 0
67 | Story10 | C34 | 32 MPa RC Column (25 cm x 25 cm) | Column | 32MPa | Concrete Rectangular | 250 | 250 | 625 | 3225 | 0.2 | 493.12 | G300E | 2015625 | 15.82 | G300E | 0 | 0
68 | Story10 | C35 | 32 MPa RC Column (25 cm x 25 cm) | Column | 32MPa | Concrete Rectangular | 250 | 250 | 625 | 3225 | 0.2 | 493.12 | G300E | 2015625 | 15.82 | G300E | 0 | 0
69 | Story10 | C36 | 32 MPa RC Column (25 cm x 25 cm) | Column | 32MPa | Concrete Rectangular | 250 | 250 | 625 | 3225 | 0.2 | 493.12 | G300E | 2015625 | 15.82 | G300E | 0 | 0
70 | Story10 | C37 | 32 MPa RC Column (25 cm x 25 cm) | Column | 32MPa | Concrete Rectangular | 250 | 250 | 625 | 3225 | 0.2 | 493.12 | G300E | 2015625 | 15.82 | G300E | 0 | 0
71 | Story10 | C38 | 32 MPa RC Column (25 cm x 25 cm) | Column | 32MPa | Concrete Rectangular | 250 | 250 | 625 | 3225 | 0.2 | 493.12 | G300E | 2015625 | 15.82 | G300E | 0 | 0
72 | Story10 | C39 | 32 MPa RC Column (25 cm x 25 cm) | Column | 32MPa | Concrete Rectangular | 250 | 250 | 625 | 3225 | 0.2 | 493.12 | G300E | 2015625 | 15.82 | G300E | 0 | 0
73 | Story10 | C4 | 32 MPa RC Column (25 cm x 25 cm) | Column | 32MPa | Concrete Rectangular | 250 | 250 | 625 | 3225 | 0.2 | 493.12 | G300E | 2015625 | 15.82 | G300E | 0 | 0
74 | Story10 | C40 | 32 MPa RC Column (25 cm x 25 cm) | Column | 32MPa | Concrete Rectangular | 250 | 250 | 625 | 3225 | 0.2 | 493.12 | G300E | 2015625 | 15.82 | G300E | 0 | 0
75 | Story10 | C41 | 32 MPa RC Column (25 cm x 25 cm) | Column | 32MPa | Concrete Rectangular | 250 | 250 | 625 | 3250 | 0.2 | 496.94 | G300E | 2031250 | 15.94 | G300E | 0 | 0
76 | Story10 | C42 | 32 MPa RC Column (25 cm x 25 cm) | Column | 32MPa | Concrete Rectangular | 250 | 250 | 625 | 3225 | 0.2 | 493.12 | G300E | 2015625 | 15.82 | G300E | 0 | 0
77 | Story10 | C43 | 32 MPa RC Column (25 cm x 25 cm) | Column | 32MPa | Concrete Rectangular | 250 | 250 | 625 | 3225 | 0.2 | 493.12 | G300E | 2015625 | 15.82 | G300E | 0 | 0
78 | Story10 | C44 | 32 MPa RC Column (25 cm x 25 cm) | Column | 32MPa | Concrete Rectangular | 250 | 250 | 625 | 3225 | 0.2 | 493.12 | G300E | 2015625 | 15.82 | G300E | 0 | 0
79 | Story10 | C45 | 32 MPa RC Column (25 cm x 25 cm) | Column | 32MPa | Concrete Rectangular | 250 | 250 | 625 | 3225 | 0.2 | 493.12 | G300E | 2015625 | 15.82 | G300E | 0 | 0
80 | Story10 | C46 | 32 MPa RC Column (25 cm x 25 cm) | Column | 32MPa | Concrete Rectangular | 250 | 250 | 625 | 3225 | 0.2 | 493.12 | G300E | 2015625 | 15.82 | G300E | 0 | 0
81 | Story10 | C47 | 32 MPa RC Column (25 cm x 25 cm) | Column | 32MPa | Concrete Rectangular | 250 | 250 | 625 | 3225 | 0.2 | 493.12 | G300E | 2015625 | 15.82 | G300E | 0 | 0
82 | Story10 | C48 | 32 MPa RC Column (25 cm x 25 cm) | Column | 32MPa | Concrete Rectangular | 250 | 250 | 625 | 3250 | 0.2 | 496.94 | G300E | 2031250 | 15.94 | G300E | 0 | 0
83 | Story10 | C5 | 32 MPa RC Column (25 cm x 25 cm) | Column | 32MPa | Concrete Rectangular | 250 | 250 | 625 | 3225 | 0.2 | 493.12 | G300E | 2015625 | 15.82 | G300E | 0 | 0
84 | Story10 | C6 | 32 MPa RC Column (25 cm x 25 cm) | Column | 32MPa | Concrete Rectangular | 250 | 250 | 625 | 3225 | 0.2 | 493.12 | G300E | 2015625 | 15.82 | G300E | 0 | 0
85 | Story10 | C7 | 32 MPa RC Column (25 cm x 25 cm) | Column | 32MPa | Concrete Rectangular | 250 | 250 | 625 | 3225 | 0.2 | 493.12 | G300E | 2015625 | 15.82 | G300E | 0 | 0
86 | Story10 | C8 | 32 MPa RC Column (25 cm x 25 cm) | Column | 32MPa | Concrete Rectangular | 250 | 250 | 625 | 3250 | 0.2 | 496.94 | G300E | 2031250 | 15.94 | G300E | 0 | 0
87 | Story10 | C9 | 32 MPa RC Column (25 cm x 25 cm) | Column | 32MPa | Concrete Rectangular | 250 | 250 | 625 | 3225 | 0.2 | 493.12 | G300E | 2015625 | 15.82 | G300E | 0 | 0
88 | Story11 | C1 | 32 MPa RC Column (25 cm x 25 cm) | Column | 32MPa | Concrete Rectangular | 250 | 250 | 625 | 3250 | 0.2 | 496.94 | G300E | 3166583.33 | 24.85 | G300E | 0 | 0
89 | Story11 | C10 | 32 MPa RC Column (25 cm x 25 cm) | Column | 32MPa | Concrete Rectangular | 250 | 250 | 625 | 3225 | 0.2 | 493.12 | G300E | 2015625 | 15.82 | G300E | 0 | 0
90 | Story11 | C11 | 32 MPa RC Column (25 cm x 25 cm) | Column | 32MPa | Concrete Rectangular | 250 | 250 | 625 | 3225 | 0.2 | 493.12 | G300E | 2015625 | 15.82 | G300E | 0 | 0
91 | Story11 | C12 | 32 MPa RC Column (25 cm x 25 cm) | Column | 32MPa | Concrete Rectangular | 250 | 250 | 625 | 3225 | 0.2 | 493.12 | G300E | 2015625 | 15.82 | G300E | 0 | 0
92 | Story11 | C13 | 32 MPa RC Column (25 cm x 25 cm) | Column | 32MPa | Concrete Rectangular | 250 | 250 | 625 | 3225 | 0.2 | 493.12 | G300E | 2015625 | 15.82 | G300E | 0 | 0
93 | Story11 | C14 | 32 MPa RC Column (25 cm x 25 cm) | Column | 32MPa | Concrete Rectangular | 250 | 250 | 625 | 3225 | 0.2 | 493.12 | G300E | 2015625 | 15.82 | G300E | 0 | 0
94 | Story11 | C15 | 32 MPa RC Column (25 cm x 25 cm) | Column | 32MPa | Concrete Rectangular | 250 | 250 | 625 | 3225 | 0.2 | 493.12 | G300E | 2015625 | 15.82 | G300E | 0 | 0
95 | Story11 | C16 | 32 MPa RC Column (25 cm x 25 cm) | Column | 32MPa | Concrete Rectangular | 250 | 250 | 625 | 3225 | 0.2 | 493.12 | G300E | 2700400 | 21.19 | G300E | 0 | 0
96 | Story11 | C17 | 32 MPa RC Column (25 cm x 25 cm) | Column | 32MPa | Concrete Rectangular | 250 | 250 | 625 | 3225 | 0.2 | 493.12 | G300E | 2784250 | 21.85 | G300E | 0 | 0
97 | Story11 | C18 | 32 MPa RC Column (25 cm x 25 cm) | Column | 32MPa | Concrete Rectangular | 250 | 250 | 625 | 3225 | 0.2 | 493.12 | G300E | 2015625 | 15.82 | G300E | 0 | 0
98 | Story11 | C19 | 32 MPa RC Column (25 cm x 25 cm) | Column | 32MPa | Concrete Rectangular | 250 | 250 | 625 | 3225 | 0.2 | 493.12 | G300E | 2015625 | 15.82 | G300E | 0 | 0
99 | Story11 | C2 | 32 MPa RC Column (25 cm x 25 cm) | Column | 32MPa | Concrete Rectangular | 250 | 250 | 625 | 3225 | 0.2 | 493.12 | G300E | 2720825 | 21.35 | G300E | 0 | 0
100 | Story11 | C22 | 32 MPa RC Column (25 cm x 25 cm) | Column | 32MPa | Concrete Rectangular | 250 | 250 | 625 | 3225 | 0.2 | 493.12 | G300E | 2015625 | 15.82 | G300E | 0 | 0
101 | Story11 | C23 | 32 MPa RC Column (25 cm x 25 cm) | Column | 32MPa | Concrete Rectangular | 250 | 250 | 625 | 3225 | 0.2 | 493.12 | G300E | 2015625 | 15.82 | G300E | 0 | 0
102 | Story11 | C24 | 32 MPa RC Column (25 cm x 25 cm) | Column | 32MPa | Concrete Rectangular | 250 | 250 | 625 | 3225 | 0.2 | 493.12 | G300E | 2786400 | 21.86 | G300E | 0 | 0
103 | Story11 | C25 | 32 MPa RC Column (25 cm x 25 cm) | Column | 32MPa | Concrete Rectangular | 250 | 250 | 625 | 3225 | 0.2 | 493.12 | G300E | 2784250 | 21.85 | G300E | 0 | 0
104 | Story11 | C26 | 32 MPa RC Column (25 cm x 25 cm) | Column | 32MPa | Concrete Rectangular | 250 | 250 | 625 | 3225 | 0.2 | 493.12 | G300E | 2015625 | 15.82 | G300E | 0 | 0
105 | Story11 | C27 | 32 MPa RC Column (25 cm x 25 cm) | Column | 32MPa | Concrete Rectangular | 250 | 250 | 625 | 3225 | 0.2 | 493.12 | G300E | 2015625 | 15.82 | G300E | 0 | 0
106 | Story11 | C3 | 32 MPa RC Column (25 cm x 25 cm) | Column | 32MPa | Concrete Rectangular | 250 | 250 | 625 | 3225 | 0.2 | 493.12 | G300E | 2818650 | 22.12 | G300E | 0 | 0
107 | Story11 | C30 | 32 MPa RC Column (25 cm x 25 cm) | Column | 32MPa | Concrete Rectangular | 250 | 250 | 625 | 3225 | 0.2 | 493.12 | G300E | 2015625 | 15.82 | G300E | 0 | 0
108 | Story11 | C31 | 32 MPa RC Column (25 cm x 25 cm) | Column | 32MPa | Concrete Rectangular | 250 | 250 | 625 | 3225 | 0.2 | 493.12 | G300E | 2015625 | 15.82 | G300E | 0 | 0
109 | Story11 | C32 | 32 MPa RC Column (25 cm x 25 cm) | Column | 32MPa | Concrete Rectangular | 250 | 250 | 625 | 3225 | 0.2 | 493.12 | G300E | 2785325 | 21.85 | G300E | 0 | 0
110 | Story11 | C33 | 32 MPa RC Column (25 cm x 25 cm) | Column | 32MPa | Concrete Rectangular | 250 | 250 | 625 | 3225 | 0.2 | 493.12 | G300E | 2698250 | 21.17 | G300E | 0 | 0
111 | Story11 | C34 | 32 MPa RC Column (25 cm x 25 cm) | Column | 32MPa | Concrete Rectangular | 250 | 250 | 625 | 3225 | 0.2 | 493.12 | G300E | 2015625 | 15.82 | G300E | 0 | 0
112 | Story11 | C35 | 32 MPa RC Column (25 cm x 25 cm) | Column | 32MPa | Concrete Rectangular | 250 | 250 | 625 | 3225 | 0.2 | 493.12 | G300E | 2015625 | 15.82 | G300E | 0 | 0
113 | Story11 | C36 | 32 MPa RC Column (25 cm x 25 cm) | Column | 32MPa | Concrete Rectangular | 250 | 250 | 625 | 3225 | 0.2 | 493.12 | G300E | 2015625 | 15.82 | G300E | 0 | 0
114 | Story11 | C37 | 32 MPa RC Column (25 cm x 25 cm) | Column | 32MPa | Concrete Rectangular | 250 | 250 | 625 | 3225 | 0.2 | 493.12 | G300E | 2015625 | 15.82 | G300E | 0 | 0
115 | Story11 | C38 | 32 MPa RC Column (25 cm x 25 cm) | Column | 32MPa | Concrete Rectangular | 250 | 250 | 625 | 3225 | 0.2 | 493.12 | G300E | 2015625 | 15.82 | G300E | 0 | 0
116 | Story11 | C39 | 32 MPa RC Column (25 cm x 25 cm) | Column | 32MPa | Concrete Rectangular | 250 | 250 | 625 | 3225 | 0.2 | 493.12 | G300E | 2015625 | 15.82 | G300E | 0 | 0
117 | Story11 | C4 | 32 MPa RC Column (25 cm x 25 cm) | Column | 32MPa | Concrete Rectangular | 250 | 250 | 625 | 3225 | 0.2 | 493.12 | G300E | 2806825 | 22.02 | G300E | 0 | 0
118 | Story11 | C40 | 32 MPa RC Column (25 cm x 25 cm) | Column | 32MPa | Concrete Rectangular | 250 | 250 | 625 | 3225 | 0.2 | 493.12 | G300E | 2699325 | 21.18 | G300E | 0 | 0
119 | Story11 | C41 | 32 MPa RC Column (25 cm x 25 cm) | Column | 32MPa | Concrete Rectangular | 250 | 250 | 625 | 3250 | 0.2 | 496.94 | G300E | 3168750 | 24.86 | G300E | 0 | 0
120 | Story11 | C42 | 32 MPa RC Column (25 cm x 25 cm) | Column | 32MPa | Concrete Rectangular | 250 | 250 | 625 | 3225 | 0.2 | 493.12 | G300E | 2721900 | 21.36 | G300E | 0 | 0
121 | Story11 | C43 | 32 MPa RC Column (25 cm x 25 cm) | Column | 32MPa | Concrete Rectangular | 250 | 250 | 625 | 3225 | 0.2 | 493.12 | G300E | 2820800 | 22.13 | G300E | 0 | 0
122 | Story11 | C44 | 32 MPa RC Column (25 cm x 25 cm) | Column | 32MPa | Concrete Rectangular | 250 | 250 | 625 | 3225 | 0.2 | 493.12 | G300E | 2807900 | 22.03 | G300E | 0 | 0
123 | Story11 | C45 | 32 MPa RC Column (25 cm x 25 cm) | Column | 32MPa | Concrete Rectangular | 250 | 250 | 625 | 3225 | 0.2 | 493.12 | G300E | 2804675 | 22.01 | G300E | 0 | 0
124 | Story11 | C46 | 32 MPa RC Column (25 cm x 25 cm) | Column | 32MPa | Concrete Rectangular | 250 | 250 | 625 | 3225 | 0.2 | 493.12 | G300E | 2820800 | 22.13 | G300E | 0 | 0
125 | Story11 | C47 | 32 MPa RC Column (25 cm x 25 cm) | Column | 32MPa | Concrete Rectangular | 250 | 250 | 625 | 3225 | 0.2 | 493.12 | G300E | 2720825 | 21.35 | G300E | 0 | 0
126 | Story11 | C48 | 32 MPa RC Column (25 cm x 25 cm) | Column | 32MPa | Concrete Rectangular | 250 | 250 | 625 | 3250 | 0.2 | 496.94 | G300E | 3168750 | 24.86 | G300E | 0 | 0
127 | Story11 | C5 | 32 MPa RC Column (25 cm x 25 cm) | Column | 32MPa | Concrete Rectangular | 250 | 250 | 625 | 3225 | 0.2 | 493.12 | G300E | 2806825 | 22.02 | G300E | 0 | 0
128 | Story11 | C6 | 32 MPa RC Column (25 cm x 25 cm) | Column | 32MPa | Concrete Rectangular | 250 | 250 | 625 | 3225 | 0.2 | 493.12 | G300E | 2818650 | 22.12 | G300E | 0 | 0
129 | Story11 | C7 | 32 MPa RC Column (25 cm x 25 cm) | Column | 32MPa | Concrete Rectangular | 250 | 250 | 625 | 3225 | 0.2 | 493.12 | G300E | 2719750 | 21.34 | G300E | 0 | 0
130 | Story11 | C8 | 32 MPa RC Column (25 cm x 25 cm) | Column | 32MPa | Concrete Rectangular | 250 | 250 | 625 | 3250 | 0.2 | 496.94 | G300E | 3167666.67 | 24.85 | G300E | 0 | 0
131 | Story11 | C9 | 32 MPa RC Column (25 cm x 25 cm) | Column | 32MPa | Concrete Rectangular | 250 | 250 | 625 | 3225 | 0.2 | 493.12 | G300E | 2698250 | 21.17 | G300E | 0 | 0
132 | Story2 | C1 | 32 MPa RC Column (32.5 cm x 32.5 cm) | Column | 32MPa | Concrete Rectangular | 325 | 325 | 1056.3 | 3250 | 0.34 | 839.83 | G300E | 3432000 | 26.93 | G300E | 0 | 0
133 | Story2 | C10 | 32 MPa RC Column (32.5 cm x 32.5 cm) | Column | 32MPa | Concrete Rectangular | 325 | 325 | 1056.3 | 3250 | 0.34 | 839.83 | G300E | 19877000 | 155.96 | G300E | 0 | 0
134 | Story2 | C11 | 32 MPa RC Column (32.5 cm x 32.5 cm) | Column | 32MPa | Concrete Rectangular | 325 | 325 | 1056.3 | 3250 | 0.34 | 839.83 | G300E | 19036333.33 | 149.37 | G300E | 0 | 0
135 | Story2 | C12 | 32 MPa RC Column (32.5 cm x 32.5 cm) | Column | 32MPa | Concrete Rectangular | 325 | 325 | 1056.3 | 3250 | 0.34 | 839.83 | G300E | 14332500 | 112.46 | G300E | 0 | 0
136 | Story2 | C13 | 32 MPa RC Column (32.5 cm x 32.5 cm) | Column | 32MPa | Concrete Rectangular | 325 | 325 | 1056.3 | 3250 | 0.34 | 839.83 | G300E | 14333583.33 | 112.47 | G300E | 0 | 0
137 | Story2 | C14 | 32 MPa RC Column (32.5 cm x 32.5 cm) | Column | 32MPa | Concrete Rectangular | 325 | 325 | 1056.3 | 3250 | 0.34 | 839.83 | G300E | 19077500 | 149.69 | G300E | 0 | 0
138 | Story2 | C15 | 32 MPa RC Column (32.5 cm x 32.5 cm) | Column | 32MPa | Concrete Rectangular | 325 | 325 | 1056.3 | 3250 | 0.34 | 839.83 | G300E | 19878083.33 | 155.97 | G300E | 0 | 0
139 | Story2 | C16 | 32 MPa RC Column (32.5 cm x 32.5 cm) | Column | 32MPa | Concrete Rectangular | 325 | 325 | 1056.3 | 3250 | 0.34 | 839.83 | G300E | 3432000 | 26.93 | G300E | 0 | 0
140 | Story2 | C17 | 32 MPa RC Column (32.5 cm x 32.5 cm) | Column | 32MPa | Concrete Rectangular | 325 | 325 | 1056.3 | 3250 | 0.34 | 839.83 | G300E | 3432000 | 26.93 | G300E | 0 | 0
141 | Story2 | C18 | 32 MPa RC Column (32.5 cm x 32.5 cm) | Column | 32MPa | Concrete Rectangular | 325 | 325 | 1056.3 | 3250 | 0.34 | 839.83 | G300E | 19776250 | 155.17 | G300E | 0 | 0
142 | Story2 | C19 | 32 MPa RC Column (32.5 cm x 32.5 cm) | Column | 32MPa | Concrete Rectangular | 325 | 325 | 1056.3 | 3250 | 0.34 | 839.83 | G300E | 13851500 | 108.68 | G300E | 0 | 0
143 | Story2 | C2 | 32 MPa RC Column (32.5 cm x 32.5 cm) | Column | 32MPa | Concrete Rectangular | 325 | 325 | 1056.3 | 3250 | 0.34 | 839.83 | G300E | 3432000 | 26.93 | G300E | 0 | 0
144 | Story2 | C22 | 32 MPa RC Column (32.5 cm x 32.5 cm) | Column | 32MPa | Concrete Rectangular | 325 | 325 | 1056.3 | 3250 | 0.34 | 839.83 | G300E | 13842833.33 | 108.62 | G300E | 0 | 0
145 | Story2 | C23 | 32 MPa RC Column (32.5 cm x 32.5 cm) | Column | 32MPa | Concrete Rectangular | 325 | 325 | 1056.3 | 3250 | 0.34 | 839.83 | G300E | 19776250 | 155.17 | G300E | 0 | 0
146 | Story2 | C24 | 32 MPa RC Column (32.5 cm x 32.5 cm) | Column | 32MPa | Concrete Rectangular | 325 | 325 | 1056.3 | 3250 | 0.34 | 839.83 | G300E | 3432000 | 26.93 | G300E | 0 | 0
147 | Story2 | C25 | 32 MPa RC Column (32.5 cm x 32.5 cm) | Column | 32MPa | Concrete Rectangular | 325 | 325 | 1056.3 | 3250 | 0.34 | 839.83 | G300E | 3432000 | 26.93 | G300E | 0 | 0
148 | Story2 | C26 | 32 MPa RC Column (32.5 cm x 32.5 cm) | Column | 32MPa | Concrete Rectangular | 325 | 325 | 1056.3 | 3250 | 0.34 | 839.83 | G300E | 19763250 | 155.07 | G300E | 0 | 0
149 | Story2 | C27 | 32 MPa RC Column (32.5 cm x 32.5 cm) | Column | 32MPa | Concrete Rectangular | 325 | 325 | 1056.3 | 3250 | 0.34 | 839.83 | G300E | 13854750 | 108.71 | G300E | 0 | 0
150 | Story2 | C3 | 32 MPa RC Column (32.5 cm x 32.5 cm) | Column | 32MPa | Concrete Rectangular | 325 | 325 | 1056.3 | 3250 | 0.34 | 839.83 | G300E | 3432000 | 26.93 | G300E | 0 | 0
151 | Story2 | C30 | 32 MPa RC Column (32.5 cm x 32.5 cm) | Column | 32MPa | Concrete Rectangular | 325 | 325 | 1056.3 | 3250 | 0.34 | 839.83 | G300E | 13718250 | 107.64 | G300E | 0 | 0
152 | Story2 | C31 | 32 MPa RC Column (32.5 cm x 32.5 cm) | Column | 32MPa | Concrete Rectangular | 325 | 325 | 1056.3 | 3250 | 0.34 | 839.83 | G300E | 19726416.67 | 154.78 | G300E | 0 | 0
153 | Story2 | C32 | 32 MPa RC Column (32.5 cm x 32.5 cm) | Column | 32MPa | Concrete Rectangular | 325 | 325 | 1056.3 | 3250 | 0.34 | 839.83 | G300E | 3432000 | 26.93 | G300E | 0 | 0
154 | Story2 | C33 | 32 MPa RC Column (32.5 cm x 32.5 cm) | Column | 32MPa | Concrete Rectangular | 325 | 325 | 1056.3 | 3250 | 0.34 | 839.83 | G300E | 3432000 | 26.93 | G300E | 0 | 0
155 | Story2 | C34 | 32 MPa RC Column (32.5 cm x 32.5 cm) | Column | 32MPa | Concrete Rectangular | 325 | 325 | 1056.3 | 3250 | 0.34 | 839.83 | G300E | 19877000 | 155.96 | G300E | 0 | 0
156 | Story2 | C35 | 32 MPa RC Column (32.5 cm x 32.5 cm) | Column | 32MPa | Concrete Rectangular | 325 | 325 | 1056.3 | 3250 | 0.34 | 839.83 | G300E | 19039583.33 | 149.39 | G300E | 0 | 0
157 | Story2 | C36 | 32 MPa RC Column (32.5 cm x 32.5 cm) | Column | 32MPa | Concrete Rectangular | 325 | 325 | 1056.3 | 3250 | 0.34 | 839.83 | G300E | 14327083.33 | 112.42 | G300E | 0 | 0
158 | Story2 | C37 | 32 MPa RC Column (32.5 cm x 32.5 cm) | Column | 32MPa | Concrete Rectangular | 325 | 325 | 1056.3 | 3250 | 0.34 | 839.83 | G300E | 14204666.67 | 111.46 | G300E | 0 | 0
159 | Story2 | C38 | 32 MPa RC Column (32.5 cm x 32.5 cm) | Column | 32MPa | Concrete Rectangular | 325 | 325 | 1056.3 | 3250 | 0.34 | 839.83 | G300E | 19072083.33 | 149.65 | G300E | 0 | 0
160 | Story2 | C39 | 32 MPa RC Column (32.5 cm x 32.5 cm) | Column | 32MPa | Concrete Rectangular | 325 | 325 | 1056.3 | 3250 | 0.34 | 839.83 | G300E | 19871583.33 | 155.92 | G300E | 0 | 0
161 | Story2 | C4 | 32 MPa RC Column (32.5 cm x 32.5 cm) | Column | 32MPa | Concrete Rectangular | 325 | 325 | 1056.3 | 3250 | 0.34 | 839.83 | G300E | 3666000 | 28.76 | G300E | 0 | 0
162 | Story2 | C40 | 32 MPa RC Column (32.5 cm x 32.5 cm) | Column | 32MPa | Concrete Rectangular | 325 | 325 | 1056.3 | 3250 | 0.34 | 839.83 | G300E | 3432000 | 26.93 | G300E | 0 | 0
163 | Story2 | C41 | 32 MPa RC Column (32.5 cm x 32.5 cm) | Column | 32MPa | Concrete Rectangular | 325 | 325 | 1056.3 | 3250 | 0.34 | 839.83 | G300E | 3432000 | 26.93 | G300E | 0 | 0
164 | Story2 | C42 | 32 MPa RC Column (32.5 cm x 32.5 cm) | Column | 32MPa | Concrete Rectangular | 325 | 325 | 1056.3 | 3250 | 0.34 | 839.83 | G300E | 3432000 | 26.93 | G300E | 0 | 0
165 | Story2 | C43 | 32 MPa RC Column (32.5 cm x 32.5 cm) | Column | 32MPa | Concrete Rectangular | 325 | 325 | 1056.3 | 3250 | 0.34 | 839.83 | G300E | 3432000 | 26.93 | G300E | 0 | 0
166 | Story2 | C44 | 32 MPa RC Column (32.5 cm x 32.5 cm) | Column | 32MPa | Concrete Rectangular | 325 | 325 | 1056.3 | 3250 | 0.34 | 839.83 | G300E | 3927083.33 | 30.81 | G300E | 0 | 0
167 | Story2 | C45 | 32 MPa RC Column (32.5 cm x 32.5 cm) | Column | 32MPa | Concrete Rectangular | 325 | 325 | 1056.3 | 3250 | 0.34 | 839.83 | G300E | 3432000 | 26.93 | G300E | 0 | 0
168 | Story2 | C46 | 32 MPa RC Column (32.5 cm x 32.5 cm) | Column | 32MPa | Concrete Rectangular | 325 | 325 | 1056.3 | 3250 | 0.34 | 839.83 | G300E | 3432000 | 26.93 | G300E | 0 | 0
169 | Story2 | C47 | 32 MPa RC Column (32.5 cm x 32.5 cm) | Column | 32MPa | Concrete Rectangular | 325 | 325 | 1056.3 | 3250 | 0.34 | 839.83 | G300E | 3432000 | 26.93 | G300E | 0 | 0
170 | Story2 | C48 | 32 MPa RC Column (32.5 cm x 32.5 cm) | Column | 32MPa | Concrete Rectangular | 325 | 325 | 1056.3 | 3250 | 0.34 | 839.83 | G300E | 3432000 | 26.93 | G300E | 0 | 0
171 | Story2 | C5 | 32 MPa RC Column (32.5 cm x 32.5 cm) | Column | 32MPa | Concrete Rectangular | 325 | 325 | 1056.3 | 3250 | 0.34 | 839.83 | G300E | 3544666.67 | 27.81 | G300E | 0 | 0
172 | Story2 | C6 | 32 MPa RC Column (32.5 cm x 32.5 cm) | Column | 32MPa | Concrete Rectangular | 325 | 325 | 1056.3 | 3250 | 0.34 | 839.83 | G300E | 3432000 | 26.93 | G300E | 0 | 0
173 | Story2 | C7 | 32 MPa RC Column (32.5 cm x 32.5 cm) | Column | 32MPa | Concrete Rectangular | 325 | 325 | 1056.3 | 3250 | 0.34 | 839.83 | G300E | 3432000 | 26.93 | G300E | 0 | 0
174 | Story2 | C8 | 32 MPa RC Column (32.5 cm x 32.5 cm) | Column | 32MPa | Concrete Rectangular | 325 | 325 | 1056.3 | 3250 | 0.34 | 839.83 | G300E | 3432000 | 26.93 | G300E | 0 | 0
175 | Story2 | C9 | 32 MPa RC Column (32.5 cm x 32.5 cm) | Column | 32MPa | Concrete Rectangular | 325 | 325 | 1056.3 | 3250 | 0.34 | 839.83 | G300E | 3432000 | 26.93 | G300E | 0 | 0
176 | Story3 | C1 | 32 MPa RC Column (30 cm x 30 cm) | Column | 32MPa | Concrete Rectangular | 300 | 300 | 900 | 3250 | 0.29 | 715.6 | G300E | 2925000 | 22.95 | G300E | 0 | 0
177 | Story3 | C10 | 32 MPa RC Column (30 cm x 30 cm) | Column | 32MPa | Concrete Rectangular | 300 | 300 | 900 | 3225 | 0.29 | 710.09 | G300E | 19701525 | 154.59 | G300E | 0 | 0
178 | Story3 | C11 | 32 MPa RC Column (30 cm x 30 cm) | Column | 32MPa | Concrete Rectangular | 300 | 300 | 900 | 3225 | 0.29 | 710.09 | G300E | 18439475 | 144.68 | G300E | 0 | 0
179 | Story3 | C12 | 32 MPa RC Column (30 cm x 30 cm) | Column | 32MPa | Concrete Rectangular | 300 | 300 | 900 | 3225 | 0.29 | 710.09 | G300E | 14744700 | 115.69 | G300E | 0 | 0
180 | Story3 | C13 | 32 MPa RC Column (30 cm x 30 cm) | Column | 32MPa | Concrete Rectangular | 300 | 300 | 900 | 3225 | 0.29 | 710.09 | G300E | 14746850 | 115.71 | G300E | 0 | 0
181 | Story3 | C14 | 32 MPa RC Column (30 cm x 30 cm) | Column | 32MPa | Concrete Rectangular | 300 | 300 | 900 | 3225 | 0.29 | 710.09 | G300E | 18442700 | 144.71 | G300E | 0 | 0
182 | Story3 | C15 | 32 MPa RC Column (30 cm x 30 cm) | Column | 32MPa | Concrete Rectangular | 300 | 300 | 900 | 3225 | 0.29 | 710.09 | G300E | 19702600 | 154.59 | G300E | 0 | 0
183 | Story3 | C16 | 32 MPa RC Column (30 cm x 30 cm) | Column | 32MPa | Concrete Rectangular | 300 | 300 | 900 | 3225 | 0.29 | 710.09 | G300E | 3864625 | 30.32 | G300E | 0 | 0
184 | Story3 | C17 | 32 MPa RC Column (30 cm x 30 cm) | Column | 32MPa | Concrete Rectangular | 300 | 300 | 900 | 3225 | 0.29 | 710.09 | G300E | 3598025 | 28.23 | G300E | 0 | 0
185 | Story3 | C18 | 32 MPa RC Column (30 cm x 30 cm) | Column | 32MPa | Concrete Rectangular | 300 | 300 | 900 | 3225 | 0.29 | 710.09 | G300E | 19386550 | 152.11 | G300E | 0 | 0
186 | Story3 | C19 | 32 MPa RC Column (30 cm x 30 cm) | Column | 32MPa | Concrete Rectangular | 300 | 300 | 900 | 3225 | 0.29 | 710.09 | G300E | 14309325 | 112.28 | G300E | 0 | 0
187 | Story3 | C2 | 32 MPa RC Column (30 cm x 30 cm) | Column | 32MPa | Concrete Rectangular | 300 | 300 | 900 | 3225 | 0.29 | 710.09 | G300E | 3881825 | 30.46 | G300E | 0 | 0
188 | Story3 | C22 | 32 MPa RC Column (30 cm x 30 cm) | Column | 32MPa | Concrete Rectangular | 300 | 300 | 900 | 3225 | 0.29 | 710.09 | G300E | 14299650 | 112.2 | G300E | 0 | 0
189 | Story3 | C23 | 32 MPa RC Column (30 cm x 30 cm) | Column | 32MPa | Concrete Rectangular | 300 | 300 | 900 | 3225 | 0.29 | 710.09 | G300E | 19383325 | 152.09 | G300E | 0 | 0
190 | Story3 | C24 | 32 MPa RC Column (30 cm x 30 cm) | Column | 32MPa | Concrete Rectangular | 300 | 300 | 900 | 3225 | 0.29 | 710.09 | G300E | 3599100 | 28.24 | G300E | 0 | 0
191 | Story3 | C25 | 32 MPa RC Column (30 cm x 30 cm) | Column | 32MPa | Concrete Rectangular | 300 | 300 | 900 | 3225 | 0.29 | 710.09 | G300E | 3598025 | 28.23 | G300E | 0 | 0
192 | Story3 | C26 | 32 MPa RC Column (30 cm x 30 cm) | Column | 32MPa | Concrete Rectangular | 300 | 300 | 900 | 3225 | 0.29 | 710.09 | G300E | 19386550 | 152.11 | G300E | 0 | 0
193 | Story3 | C27 | 32 MPa RC Column (30 cm x 30 cm) | Column | 32MPa | Concrete Rectangular | 300 | 300 | 900 | 3225 | 0.29 | 710.09 | G300E | 14310400 | 112.28 | G300E | 0 | 0
194 | Story3 | C3 | 32 MPa RC Column (30 cm x 30 cm) | Column | 32MPa | Concrete Rectangular | 300 | 300 | 900 | 3225 | 0.29 | 710.09 | G300E | 3717350 | 29.17 | G300E | 0 | 0
195 | Story3 | C30 | 32 MPa RC Column (30 cm x 30 cm) | Column | 32MPa | Concrete Rectangular | 300 | 300 | 900 | 3225 | 0.29 | 710.09 | G300E | 14179250 | 111.26 | G300E | 0 | 0
196 | Story3 | C31 | 32 MPa RC Column (30 cm x 30 cm) | Column | 32MPa | Concrete Rectangular | 300 | 300 | 900 | 3225 | 0.29 | 710.09 | G300E | 19373650 | 152.01 | G300E | 0 | 0
197 | Story3 | C32 | 32 MPa RC Column (30 cm x 30 cm) | Column | 32MPa | Concrete Rectangular | 300 | 300 | 900 | 3225 | 0.29 | 710.09 | G300E | 3599100 | 28.24 | G300E | 0 | 0
198 | Story3 | C33 | 32 MPa RC Column (30 cm x 30 cm) | Column | 32MPa | Concrete Rectangular | 300 | 300 | 900 | 3225 | 0.29 | 710.09 | G300E | 3864625 | 30.32 | G300E | 0 | 0
199 | Story3 | C34 | 32 MPa RC Column (30 cm x 30 cm) | Column | 32MPa | Concrete Rectangular | 300 | 300 | 900 | 3225 | 0.29 | 710.09 | G300E | 19701525 | 154.59 | G300E | 0 | 0
200 | Story3 | C35 | 32 MPa RC Column (30 cm x 30 cm) | Column | 32MPa | Concrete Rectangular | 300 | 300 | 900 | 3225 | 0.29 | 710.09 | G300E | 18441625 | 144.7 | G300E | 0 | 0
201 | Story3 | C36 | 32 MPa RC Column (30 cm x 30 cm) | Column | 32MPa | Concrete Rectangular | 300 | 300 | 900 | 3225 | 0.29 | 710.09 | G300E | 14738250 | 115.64 | G300E | 0 | 0
202 | Story3 | C37 | 32 MPa RC Column (30 cm x 30 cm) | Column | 32MPa | Concrete Rectangular | 300 | 300 | 900 | 3225 | 0.29 | 710.09 | G300E | 14620000 | 114.71 | G300E | 0 | 0
203 | Story3 | C38 | 32 MPa RC Column (30 cm x 30 cm) | Column | 32MPa | Concrete Rectangular | 300 | 300 | 900 | 3225 | 0.29 | 710.09 | G300E | 18582450 | 145.8 | G300E | 0 | 0
204 | Story3 | C39 | 32 MPa RC Column (30 cm x 30 cm) | Column | 32MPa | Concrete Rectangular | 300 | 300 | 900 | 3225 | 0.29 | 710.09 | G300E | 19695075 | 154.53 | G300E | 0 | 0
205 | Story3 | C4 | 32 MPa RC Column (30 cm x 30 cm) | Column | 32MPa | Concrete Rectangular | 300 | 300 | 900 | 3225 | 0.29 | 710.09 | G300E | 3804425 | 29.85 | G300E | 0 | 0
206 | Story3 | C40 | 32 MPa RC Column (30 cm x 30 cm) | Column | 32MPa | Concrete Rectangular | 300 | 300 | 900 | 3225 | 0.29 | 710.09 | G300E | 3864625 | 30.32 | G300E | 0 | 0
207 | Story3 | C41 | 32 MPa RC Column (30 cm x 30 cm) | Column | 32MPa | Concrete Rectangular | 300 | 300 | 900 | 3250 | 0.29 | 715.6 | G300E | 2925000 | 22.95 | G300E | 0 | 0
208 | Story3 | C42 | 32 MPa RC Column (30 cm x 30 cm) | Column | 32MPa | Concrete Rectangular | 300 | 300 | 900 | 3225 | 0.29 | 710.09 | G300E | 3883975 | 30.48 | G300E | 0 | 0
209 | Story3 | C43 | 32 MPa RC Column (30 cm x 30 cm) | Column | 32MPa | Concrete Rectangular | 300 | 300 | 900 | 3225 | 0.29 | 710.09 | G300E | 3717350 | 29.17 | G300E | 0 | 0
210 | Story3 | C44 | 32 MPa RC Column (30 cm x 30 cm) | Column | 32MPa | Concrete Rectangular | 300 | 300 | 900 | 3225 | 0.29 | 710.09 | G300E | 3804425 | 29.85 | G300E | 0 | 0
211 | Story3 | C45 | 32 MPa RC Column (30 cm x 30 cm) | Column | 32MPa | Concrete Rectangular | 300 | 300 | 900 | 3225 | 0.29 | 710.09 | G300E | 3797975 | 29.8 | G300E | 0 | 0
212 | Story3 | C46 | 32 MPa RC Column (30 cm x 30 cm) | Column | 32MPa | Concrete Rectangular | 300 | 300 | 900 | 3225 | 0.29 | 710.09 | G300E | 3711975 | 29.13 | G300E | 0 | 0
213 | Story3 | C47 | 32 MPa RC Column (30 cm x 30 cm) | Column | 32MPa | Concrete Rectangular | 300 | 300 | 900 | 3225 | 0.29 | 710.09 | G300E | 3882900 | 30.47 | G300E | 0 | 0
214 | Story3 | C48 | 32 MPa RC Column (30 cm x 30 cm) | Column | 32MPa | Concrete Rectangular | 300 | 300 | 900 | 3250 | 0.29 | 715.6 | G300E | 2925000 | 22.95 | G300E | 0 | 0
215 | Story3 | C5 | 32 MPa RC Column (30 cm x 30 cm) | Column | 32MPa | Concrete Rectangular | 300 | 300 | 900 | 3225 | 0.29 | 710.09 | G300E | 3804425 | 29.85 | G300E | 0 | 0
216 | Story3 | C6 | 32 MPa RC Column (30 cm x 30 cm) | Column | 32MPa | Concrete Rectangular | 300 | 300 | 900 | 3225 | 0.29 | 710.09 | G300E | 3717350 | 29.17 | G300E | 0 | 0
217 | Story3 | C7 | 32 MPa RC Column (30 cm x 30 cm) | Column | 32MPa | Concrete Rectangular | 300 | 300 | 900 | 3225 | 0.29 | 710.09 | G300E | 3881825 | 30.46 | G300E | 0 | 0
218 | Story3 | C8 | 32 MPa RC Column (30 cm x 30 cm) | Column | 32MPa | Concrete Rectangular | 300 | 300 | 900 | 3250 | 0.29 | 715.6 | G300E | 2925000 | 22.95 | G300E | 0 | 0
219 | Story3 | C9 | 32 MPa RC Column (30 cm x 30 cm) | Column | 32MPa | Concrete Rectangular | 300 | 300 | 900 | 3225 | 0.29 | 710.09 | G300E | 3864625 | 30.32 | G300E | 0 | 0
220 | Story4 | C1 | 32 MPa RC Column (30 cm x 30 cm) | Column | 32MPa | Concrete Rectangular | 300 | 300 | 900 | 3250 | 0.29 | 715.6 | G300E | 2925000 | 22.95 | G300E | 0 | 0
221 | Story4 | C10 | 32 MPa RC Column (30 cm x 30 cm) | Column | 32MPa | Concrete Rectangular | 300 | 300 | 900 | 3225 | 0.29 | 710.09 | G300E | 15179000 | 119.1 | G300E | 0 | 0
222 | Story4 | C11 | 32 MPa RC Column (30 cm x 30 cm) | Column | 32MPa | Concrete Rectangular | 300 | 300 | 900 | 3225 | 0.29 | 710.09 | G300E | 13423525 | 105.33 | G300E | 0 | 0
223 | Story4 | C12 | 32 MPa RC Column (30 cm x 30 cm) | Column | 32MPa | Concrete Rectangular | 300 | 300 | 900 | 3225 | 0.29 | 710.09 | G300E | 9933000 | 77.94 | G300E | 0 | 0
224 | Story4 | C13 | 32 MPa RC Column (30 cm x 30 cm) | Column | 32MPa | Concrete Rectangular | 300 | 300 | 900 | 3225 | 0.29 | 710.09 | G300E | 9934075 | 77.95 | G300E | 0 | 0
225 | Story4 | C14 | 32 MPa RC Column (30 cm x 30 cm) | Column | 32MPa | Concrete Rectangular | 300 | 300 | 900 | 3225 | 0.29 | 710.09 | G300E | 13425675 | 105.34 | G300E | 0 | 0
226 | Story4 | C15 | 32 MPa RC Column (30 cm x 30 cm) | Column | 32MPa | Concrete Rectangular | 300 | 300 | 900 | 3225 | 0.29 | 710.09 | G300E | 15175775 | 119.07 | G300E | 0 | 0
227 | Story4 | C16 | 32 MPa RC Column (30 cm x 30 cm) | Column | 32MPa | Concrete Rectangular | 300 | 300 | 900 | 3225 | 0.29 | 710.09 | G300E | 2902500 | 22.77 | G300E | 0 | 0
228 | Story4 | C17 | 32 MPa RC Column (30 cm x 30 cm) | Column | 32MPa | Concrete Rectangular | 300 | 300 | 900 | 3225 | 0.29 | 710.09 | G300E | 2902500 | 22.77 | G300E | 0 | 0
229 | Story4 | C18 | 32 MPa RC Column (30 cm x 30 cm) | Column | 32MPa | Concrete Rectangular | 300 | 300 | 900 | 3225 | 0.29 | 710.09 | G300E | 15197275 | 119.24 | G300E | 0 | 0
230 | Story4 | C19 | 32 MPa RC Column (30 cm x 30 cm) | Column | 32MPa | Concrete Rectangular | 300 | 300 | 900 | 3225 | 0.29 | 710.09 | G300E | 9586850 | 75.22 | G300E | 0 | 0
231 | Story4 | C2 | 32 MPa RC Column (30 cm x 30 cm) | Column | 32MPa | Concrete Rectangular | 300 | 300 | 900 | 3225 | 0.29 | 710.09 | G300E | 2902500 | 22.77 | G300E | 0 | 0
232 | Story4 | C22 | 32 MPa RC Column (30 cm x 30 cm) | Column | 32MPa | Concrete Rectangular | 300 | 300 | 900 | 3225 | 0.29 | 710.09 | G300E | 9578250 | 75.15 | G300E | 0 | 0
233 | Story4 | C23 | 32 MPa RC Column (30 cm x 30 cm) | Column | 32MPa | Concrete Rectangular | 300 | 300 | 900 | 3225 | 0.29 | 710.09 | G300E | 15056450 | 118.14 | G300E | 0 | 0
234 | Story4 | C24 | 32 MPa RC Column (30 cm x 30 cm) | Column | 32MPa | Concrete Rectangular | 300 | 300 | 900 | 3225 | 0.29 | 710.09 | G300E | 2902500 | 22.77 | G300E | 0 | 0
235 | Story4 | C25 | 32 MPa RC Column (30 cm x 30 cm) | Column | 32MPa | Concrete Rectangular | 300 | 300 | 900 | 3225 | 0.29 | 710.09 | G300E | 2902500 | 22.77 | G300E | 0 | 0
236 | Story4 | C26 | 32 MPa RC Column (30 cm x 30 cm) | Column | 32MPa | Concrete Rectangular | 300 | 300 | 900 | 3225 | 0.29 | 710.09 | G300E | 15197275 | 119.24 | G300E | 0 | 0
237 | Story4 | C27 | 32 MPa RC Column (30 cm x 30 cm) | Column | 32MPa | Concrete Rectangular | 300 | 300 | 900 | 3225 | 0.29 | 710.09 | G300E | 9589000 | 75.24 | G300E | 0 | 0
238 | Story4 | C3 | 32 MPa RC Column (30 cm x 30 cm) | Column | 32MPa | Concrete Rectangular | 300 | 300 | 900 | 3225 | 0.29 | 710.09 | G300E | 3635650 | 28.53 | G300E | 0 | 0
239 | Story4 | C30 | 32 MPa RC Column (30 cm x 30 cm) | Column | 32MPa | Concrete Rectangular | 300 | 300 | 900 | 3225 | 0.29 | 710.09 | G300E | 9478275 | 74.37 | G300E | 0 | 0
240 | Story4 | C31 | 32 MPa RC Column (30 cm x 30 cm) | Column | 32MPa | Concrete Rectangular | 300 | 300 | 900 | 3225 | 0.29 | 710.09 | G300E | 15255325 | 119.7 | G300E | 0 | 0
241 | Story4 | C32 | 32 MPa RC Column (30 cm x 30 cm) | Column | 32MPa | Concrete Rectangular | 300 | 300 | 900 | 3225 | 0.29 | 710.09 | G300E | 2902500 | 22.77 | G300E | 0 | 0
242 | Story4 | C33 | 32 MPa RC Column (30 cm x 30 cm) | Column | 32MPa | Concrete Rectangular | 300 | 300 | 900 | 3225 | 0.29 | 710.09 | G300E | 2902500 | 22.77 | G300E | 0 | 0
243 | Story4 | C34 | 32 MPa RC Column (30 cm x 30 cm) | Column | 32MPa | Concrete Rectangular | 300 | 300 | 900 | 3225 | 0.29 | 710.09 | G300E | 15016675 | 117.83 | G300E | 0 | 0
244 | Story4 | C35 | 32 MPa RC Column (30 cm x 30 cm) | Column | 32MPa | Concrete Rectangular | 300 | 300 | 900 | 3225 | 0.29 | 710.09 | G300E | 13425675 | 105.34 | G300E | 0 | 0
245 | Story4 | C36 | 32 MPa RC Column (30 cm x 30 cm) | Column | 32MPa | Concrete Rectangular | 300 | 300 | 900 | 3225 | 0.29 | 710.09 | G300E | 9927625 | 77.9 | G300E | 0 | 0
246 | Story4 | C37 | 32 MPa RC Column (30 cm x 30 cm) | Column | 32MPa | Concrete Rectangular | 300 | 300 | 900 | 3225 | 0.29 | 710.09 | G300E | 9827650 | 77.11 | G300E | 0 | 0
247 | Story4 | C38 | 32 MPa RC Column (30 cm x 30 cm) | Column | 32MPa | Concrete Rectangular | 300 | 300 | 900 | 3225 | 0.29 | 710.09 | G300E | 13536400 | 106.21 | G300E | 0 | 0
248 | Story4 | C39 | 32 MPa RC Column (30 cm x 30 cm) | Column | 32MPa | Concrete Rectangular | 300 | 300 | 900 | 3225 | 0.29 | 710.09 | G300E | 15085475 | 118.37 | G300E | 0 | 0
249 | Story4 | C4 | 32 MPa RC Column (30 cm x 30 cm) | Column | 32MPa | Concrete Rectangular | 300 | 300 | 900 | 3225 | 0.29 | 710.09 | G300E | 2902500 | 22.77 | G300E | 0 | 0
250 | Story4 | C40 | 32 MPa RC Column (30 cm x 30 cm) | Column | 32MPa | Concrete Rectangular | 300 | 300 | 900 | 3225 | 0.29 | 710.09 | G300E | 2902500 | 22.77 | G300E | 0 | 0
251 | Story4 | C41 | 32 MPa RC Column (30 cm x 30 cm) | Column | 32MPa | Concrete Rectangular | 300 | 300 | 900 | 3250 | 0.29 | 715.6 | G300E | 2925000 | 22.95 | G300E | 0 | 0
252 | Story4 | C42 | 32 MPa RC Column (30 cm x 30 cm) | Column | 32MPa | Concrete Rectangular | 300 | 300 | 900 | 3225 | 0.29 | 710.09 | G300E | 2902500 | 22.77 | G300E | 0 | 0
253 | Story4 | C43 | 32 MPa RC Column (30 cm x 30 cm) | Column | 32MPa | Concrete Rectangular | 300 | 300 | 900 | 3225 | 0.29 | 710.09 | G300E | 3757125 | 29.48 | G300E | 0 | 0
254 | Story4 | C44 | 32 MPa RC Column (30 cm x 30 cm) | Column | 32MPa | Concrete Rectangular | 300 | 300 | 900 | 3225 | 0.29 | 710.09 | G300E | 2902500 | 22.77 | G300E | 0 | 0
255 | Story4 | C45 | 32 MPa RC Column (30 cm x 30 cm) | Column | 32MPa | Concrete Rectangular | 300 | 300 | 900 | 3225 | 0.29 | 710.09 | G300E | 2902500 | 22.77 | G300E | 0 | 0
256 | Story4 | C46 | 32 MPa RC Column (30 cm x 30 cm) | Column | 32MPa | Concrete Rectangular | 300 | 300 | 900 | 3225 | 0.29 | 710.09 | G300E | 3675425 | 28.84 | G300E | 0 | 0
257 | Story4 | C47 | 32 MPa RC Column (30 cm x 30 cm) | Column | 32MPa | Concrete Rectangular | 300 | 300 | 900 | 3225 | 0.29 | 710.09 | G300E | 2902500 | 22.77 | G300E | 0 | 0
258 | Story4 | C48 | 32 MPa RC Column (30 cm x 30 cm) | Column | 32MPa | Concrete Rectangular | 300 | 300 | 900 | 3250 | 0.29 | 715.6 | G300E | 2925000 | 22.95 | G300E | 0 | 0
259 | Story4 | C5 | 32 MPa RC Column (30 cm x 30 cm) | Column | 32MPa | Concrete Rectangular | 300 | 300 | 900 | 3225 | 0.29 | 710.09 | G300E | 2902500 | 22.77 | G300E | 0 | 0
260 | Story4 | C6 | 32 MPa RC Column (30 cm x 30 cm) | Column | 32MPa | Concrete Rectangular | 300 | 300 | 900 | 3225 | 0.29 | 710.09 | G300E | 3025050 | 23.74 | G300E | 0 | 0
261 | Story4 | C7 | 32 MPa RC Column (30 cm x 30 cm) | Column | 32MPa | Concrete Rectangular | 300 | 300 | 900 | 3225 | 0.29 | 710.09 | G300E | 2902500 | 22.77 | G300E | 0 | 0
262 | Story4 | C8 | 32 MPa RC Column (30 cm x 30 cm) | Column | 32MPa | Concrete Rectangular | 300 | 300 | 900 | 3250 | 0.29 | 715.6 | G300E | 2925000 | 22.95 | G300E | 0 | 0
263 | Story4 | C9 | 32 MPa RC Column (30 cm x 30 cm) | Column | 32MPa | Concrete Rectangular | 300 | 300 | 900 | 3225 | 0.29 | 710.09 | G300E | 2902500 | 22.77 | G300E | 0 | 0
264 | Story5 | C1 | 32 MPa RC Column (27.5 cm x 27.5 cm) | Column | 32MPa | Concrete Rectangular | 275 | 275 | 756.3 | 3250 | 0.25 | 601.3 | G300E | 2457000 | 19.28 | G300E | 0 | 0
265 | Story5 | C10 | 32 MPa RC Column (27.5 cm x 27.5 cm) | Column | 32MPa | Concrete Rectangular | 275 | 275 | 756.3 | 3225 | 0.24 | 596.67 | G300E | 15201575 | 119.28 | G300E | 0 | 0
266 | Story5 | C11 | 32 MPa RC Column (27.5 cm x 27.5 cm) | Column | 32MPa | Concrete Rectangular | 275 | 275 | 756.3 | 3225 | 0.24 | 596.67 | G300E | 14445850 | 113.35 | G300E | 0 | 0
267 | Story5 | C12 | 32 MPa RC Column (27.5 cm x 27.5 cm) | Column | 32MPa | Concrete Rectangular | 275 | 275 | 756.3 | 3225 | 0.24 | 596.67 | G300E | 11278900 | 88.5 | G300E | 0 | 0
268 | Story5 | C13 | 32 MPa RC Column (27.5 cm x 27.5 cm) | Column | 32MPa | Concrete Rectangular | 275 | 275 | 756.3 | 3225 | 0.24 | 596.67 | G300E | 11279975 | 88.51 | G300E | 0 | 0
269 | Story5 | C14 | 32 MPa RC Column (27.5 cm x 27.5 cm) | Column | 32MPa | Concrete Rectangular | 275 | 275 | 756.3 | 3225 | 0.24 | 596.67 | G300E | 14445850 | 113.35 | G300E | 0 | 0
270 | Story5 | C15 | 32 MPa RC Column (27.5 cm x 27.5 cm) | Column | 32MPa | Concrete Rectangular | 275 | 275 | 756.3 | 3225 | 0.24 | 596.67 | G300E | 15201575 | 119.28 | G300E | 0 | 0
271 | Story5 | C16 | 32 MPa RC Column (27.5 cm x 27.5 cm) | Column | 32MPa | Concrete Rectangular | 275 | 275 | 756.3 | 3225 | 0.24 | 596.67 | G300E | 4897700 | 38.43 | G300E | 0 | 0
272 | Story5 | C17 | 32 MPa RC Column (27.5 cm x 27.5 cm) | Column | 32MPa | Concrete Rectangular | 275 | 275 | 756.3 | 3225 | 0.24 | 596.67 | G300E | 4044150 | 31.73 | G300E | 0 | 0
273 | Story5 | C18 | 32 MPa RC Column (27.5 cm x 27.5 cm) | Column | 32MPa | Concrete Rectangular | 275 | 275 | 756.3 | 3225 | 0.24 | 596.67 | G300E | 14990875 | 117.62 | G300E | 0 | 0
274 | Story5 | C19 | 32 MPa RC Column (27.5 cm x 27.5 cm) | Column | 32MPa | Concrete Rectangular | 275 | 275 | 756.3 | 3225 | 0.24 | 596.67 | G300E | 10984350 | 86.19 | G300E | 0 | 0
275 | Story5 | C2 | 32 MPa RC Column (27.5 cm x 27.5 cm) | Column | 32MPa | Concrete Rectangular | 275 | 275 | 756.3 | 3225 | 0.24 | 596.67 | G300E | 4569825 | 35.86 | G300E | 0 | 0
276 | Story5 | C22 | 32 MPa RC Column (27.5 cm x 27.5 cm) | Column | 32MPa | Concrete Rectangular | 275 | 275 | 756.3 | 3225 | 0.24 | 596.67 | G300E | 10975750 | 86.12 | G300E | 0 | 0
277 | Story5 | C23 | 32 MPa RC Column (27.5 cm x 27.5 cm) | Column | 32MPa | Concrete Rectangular | 275 | 275 | 756.3 | 3225 | 0.24 | 596.67 | G300E | 14990875 | 117.62 | G300E | 0 | 0
278 | Story5 | C24 | 32 MPa RC Column (27.5 cm x 27.5 cm) | Column | 32MPa | Concrete Rectangular | 275 | 275 | 756.3 | 3225 | 0.24 | 596.67 | G300E | 4045225 | 31.74 | G300E | 0 | 0
279 | Story5 | C25 | 32 MPa RC Column (27.5 cm x 27.5 cm) | Column | 32MPa | Concrete Rectangular | 275 | 275 | 756.3 | 3225 | 0.24 | 596.67 | G300E | 4044150 | 31.73 | G300E | 0 | 0
280 | Story5 | C26 | 32 MPa RC Column (27.5 cm x 27.5 cm) | Column | 32MPa | Concrete Rectangular | 275 | 275 | 756.3 | 3225 | 0.24 | 596.67 | G300E | 14990875 | 117.62 | G300E | 0 | 0
281 | Story5 | C27 | 32 MPa RC Column (27.5 cm x 27.5 cm) | Column | 32MPa | Concrete Rectangular | 275 | 275 | 756.3 | 3225 | 0.24 | 596.67 | G300E | 10986500 | 86.2 | G300E | 0 | 0
282 | Story5 | C3 | 32 MPa RC Column (27.5 cm x 27.5 cm) | Column | 32MPa | Concrete Rectangular | 275 | 275 | 756.3 | 3225 | 0.24 | 596.67 | G300E | 4212925 | 33.06 | G300E | 0 | 0
283 | Story5 | C30 | 32 MPa RC Column (27.5 cm x 27.5 cm) | Column | 32MPa | Concrete Rectangular | 275 | 275 | 756.3 | 3225 | 0.24 | 596.67 | G300E | 10905875 | 85.57 | G300E | 0 | 0
284 | Story5 | C31 | 32 MPa RC Column (27.5 cm x 27.5 cm) | Column | 32MPa | Concrete Rectangular | 275 | 275 | 756.3 | 3225 | 0.24 | 596.67 | G300E | 14981200 | 117.55 | G300E | 0 | 0
285 | Story5 | C32 | 32 MPa RC Column (27.5 cm x 27.5 cm) | Column | 32MPa | Concrete Rectangular | 275 | 275 | 756.3 | 3225 | 0.24 | 596.67 | G300E | 4045225 | 31.74 | G300E | 0 | 0
286 | Story5 | C33 | 32 MPa RC Column (27.5 cm x 27.5 cm) | Column | 32MPa | Concrete Rectangular | 275 | 275 | 756.3 | 3225 | 0.24 | 596.67 | G300E | 4750425 | 37.27 | G300E | 0 | 0
287 | Story5 | C34 | 32 MPa RC Column (27.5 cm x 27.5 cm) | Column | 32MPa | Concrete Rectangular | 275 | 275 | 756.3 | 3225 | 0.24 | 596.67 | G300E | 15201575 | 119.28 | G300E | 0 | 0
288 | Story5 | C35 | 32 MPa RC Column (27.5 cm x 27.5 cm) | Column | 32MPa | Concrete Rectangular | 275 | 275 | 756.3 | 3225 | 0.24 | 596.67 | G300E | 14445850 | 113.35 | G300E | 0 | 0
289 | Story5 | C36 | 32 MPa RC Column (27.5 cm x 27.5 cm) | Column | 32MPa | Concrete Rectangular | 275 | 275 | 756.3 | 3225 | 0.24 | 596.67 | G300E | 11271375 | 88.44 | G300E | 0 | 0
290 | Story5 | C37 | 32 MPa RC Column (27.5 cm x 27.5 cm) | Column | 32MPa | Concrete Rectangular | 275 | 275 | 756.3 | 3225 | 0.24 | 596.67 | G300E | 11175700 | 87.69 | G300E | 0 | 0
291 | Story5 | C38 | 32 MPa RC Column (27.5 cm x 27.5 cm) | Column | 32MPa | Concrete Rectangular | 275 | 275 | 756.3 | 3225 | 0.24 | 596.67 | G300E | 14491000 | 113.7 | G300E | 0 | 0
292 | Story5 | C39 | 32 MPa RC Column (27.5 cm x 27.5 cm) | Column | 32MPa | Concrete Rectangular | 275 | 275 | 756.3 | 3225 | 0.24 | 596.67 | G300E | 15198350 | 119.25 | G300E | 0 | 0
293 | Story5 | C4 | 32 MPa RC Column (27.5 cm x 27.5 cm) | Column | 32MPa | Concrete Rectangular | 275 | 275 | 756.3 | 3225 | 0.24 | 596.67 | G300E | 4390300 | 34.45 | G300E | 0 | 0
294 | Story5 | C40 | 32 MPa RC Column (27.5 cm x 27.5 cm) | Column | 32MPa | Concrete Rectangular | 275 | 275 | 756.3 | 3225 | 0.24 | 596.67 | G300E | 4752575 | 37.29 | G300E | 0 | 0
295 | Story5 | C41 | 32 MPa RC Column (27.5 cm x 27.5 cm) | Column | 32MPa | Concrete Rectangular | 275 | 275 | 756.3 | 3250 | 0.25 | 601.3 | G300E | 2457000 | 19.28 | G300E | 0 | 0
296 | Story5 | C42 | 32 MPa RC Column (27.5 cm x 27.5 cm) | Column | 32MPa | Concrete Rectangular | 275 | 275 | 756.3 | 3225 | 0.24 | 596.67 | G300E | 4571975 | 35.87 | G300E | 0 | 0
297 | Story5 | C43 | 32 MPa RC Column (27.5 cm x 27.5 cm) | Column | 32MPa | Concrete Rectangular | 275 | 275 | 756.3 | 3225 | 0.24 | 596.67 | G300E | 4216150 | 33.08 | G300E | 0 | 0
298 | Story5 | C44 | 32 MPa RC Column (27.5 cm x 27.5 cm) | Column | 32MPa | Concrete Rectangular | 275 | 275 | 756.3 | 3225 | 0.24 | 596.67 | G300E | 4390300 | 34.45 | G300E | 0 | 0
299 | Story5 | C45 | 32 MPa RC Column (27.5 cm x 27.5 cm) | Column | 32MPa | Concrete Rectangular | 275 | 275 | 756.3 | 3225 | 0.24 | 596.67 | G300E | 4377400 | 34.35 | G300E | 0 | 0
300 | Story5 | C46 | 32 MPa RC Column (27.5 cm x 27.5 cm) | Column | 32MPa | Concrete Rectangular | 275 | 275 | 756.3 | 3225 | 0.24 | 596.67 | G300E | 4208625 | 33.02 | G300E | 0 | 0
301 | Story5 | C47 | 32 MPa RC Column (27.5 cm x 27.5 cm) | Column | 32MPa | Concrete Rectangular | 275 | 275 | 756.3 | 3225 | 0.24 | 596.67 | G300E | 4487050 | 35.21 | G300E | 0 | 0
302 | Story5 | C48 | 32 MPa RC Column (27.5 cm x 27.5 cm) | Column | 32MPa | Concrete Rectangular | 275 | 275 | 756.3 | 3250 | 0.25 | 601.3 | G300E | 2457000 | 19.28 | G300E | 0 | 0
303 | Story5 | C5 | 32 MPa RC Column (27.5 cm x 27.5 cm) | Column | 32MPa | Concrete Rectangular | 275 | 275 | 756.3 | 3225 | 0.24 | 596.67 | G300E | 4389225 | 34.44 | G300E | 0 | 0
304 | Story5 | C6 | 32 MPa RC Column (27.5 cm x 27.5 cm) | Column | 32MPa | Concrete Rectangular | 275 | 275 | 756.3 | 3225 | 0.24 | 596.67 | G300E | 4212925 | 33.06 | G300E | 0 | 0
305 | Story5 | C7 | 32 MPa RC Column (27.5 cm x 27.5 cm) | Column | 32MPa | Concrete Rectangular | 275 | 275 | 756.3 | 3225 | 0.24 | 596.67 | G300E | 4484900 | 35.19 | G300E | 0 | 0
306 | Story5 | C8 | 32 MPa RC Column (27.5 cm x 27.5 cm) | Column | 32MPa | Concrete Rectangular | 275 | 275 | 756.3 | 3250 | 0.25 | 601.3 | G300E | 2457000 | 19.28 | G300E | 0 | 0
307 | Story5 | C9 | 32 MPa RC Column (27.5 cm x 27.5 cm) | Column | 32MPa | Concrete Rectangular | 275 | 275 | 756.3 | 3225 | 0.24 | 596.67 | G300E | 4896625 | 38.42 | G300E | 0 | 0
308 | Story6 | C1 | 32 MPa RC Column (27.5 cm x 27.5 cm) | Column | 32MPa | Concrete Rectangular | 275 | 275 | 756.3 | 3250 | 0.25 | 601.3 | G300E | 2457000 | 19.28 | G300E | 0 | 0
309 | Story6 | C10 | 32 MPa RC Column (27.5 cm x 27.5 cm) | Column | 32MPa | Concrete Rectangular | 275 | 275 | 756.3 | 3225 | 0.24 | 596.67 | G300E | 10504900 | 82.43 | G300E | 0 | 0
310 | Story6 | C11 | 32 MPa RC Column (27.5 cm x 27.5 cm) | Column | 32MPa | Concrete Rectangular | 275 | 275 | 756.3 | 3225 | 0.24 | 596.67 | G300E | 10001800 | 78.48 | G300E | 0 | 0
311 | Story6 | C12 | 32 MPa RC Column (27.5 cm x 27.5 cm) | Column | 32MPa | Concrete Rectangular | 275 | 275 | 756.3 | 3225 | 0.24 | 596.67 | G300E | 7236900 | 56.78 | G300E | 0 | 0
312 | Story6 | C13 | 32 MPa RC Column (27.5 cm x 27.5 cm) | Column | 32MPa | Concrete Rectangular | 275 | 275 | 756.3 | 3225 | 0.24 | 596.67 | G300E | 7237975 | 56.79 | G300E | 0 | 0
313 | Story6 | C14 | 32 MPa RC Column (27.5 cm x 27.5 cm) | Column | 32MPa | Concrete Rectangular | 275 | 275 | 756.3 | 3225 | 0.24 | 596.67 | G300E | 10002875 | 78.49 | G300E | 0 | 0
314 | Story6 | C15 | 32 MPa RC Column (27.5 cm x 27.5 cm) | Column | 32MPa | Concrete Rectangular | 275 | 275 | 756.3 | 3225 | 0.24 | 596.67 | G300E | 10504900 | 82.43 | G300E | 0 | 0
315 | Story6 | C16 | 32 MPa RC Column (27.5 cm x 27.5 cm) | Column | 32MPa | Concrete Rectangular | 275 | 275 | 756.3 | 3225 | 0.24 | 596.67 | G300E | 3217475 | 25.25 | G300E | 0 | 0
316 | Story6 | C17 | 32 MPa RC Column (27.5 cm x 27.5 cm) | Column | 32MPa | Concrete Rectangular | 275 | 275 | 756.3 | 3225 | 0.24 | 596.67 | G300E | 3007850 | 23.6 | G300E | 0 | 0
317 | Story6 | C18 | 32 MPa RC Column (27.5 cm x 27.5 cm) | Column | 32MPa | Concrete Rectangular | 275 | 275 | 756.3 | 3225 | 0.24 | 596.67 | G300E | 10416750 | 81.73 | G300E | 0 | 0
318 | Story6 | C19 | 32 MPa RC Column (27.5 cm x 27.5 cm) | Column | 32MPa | Concrete Rectangular | 275 | 275 | 756.3 | 3225 | 0.24 | 596.67 | G300E | 7143375 | 56.05 | G300E | 0 | 0
319 | Story6 | C2 | 32 MPa RC Column (27.5 cm x 27.5 cm) | Column | 32MPa | Concrete Rectangular | 275 | 275 | 756.3 | 3225 | 0.24 | 596.67 | G300E | 3236825 | 25.4 | G300E | 0 | 0
320 | Story6 | C22 | 32 MPa RC Column (27.5 cm x 27.5 cm) | Column | 32MPa | Concrete Rectangular | 275 | 275 | 756.3 | 3225 | 0.24 | 596.67 | G300E | 7140150 | 56.02 | G300E | 0 | 0
321 | Story6 | C23 | 32 MPa RC Column (27.5 cm x 27.5 cm) | Column | 32MPa | Concrete Rectangular | 275 | 275 | 756.3 | 3225 | 0.24 | 596.67 | G300E | 10415675 | 81.73 | G300E | 0 | 0
322 | Story6 | C24 | 32 MPa RC Column (27.5 cm x 27.5 cm) | Column | 32MPa | Concrete Rectangular | 275 | 275 | 756.3 | 3225 | 0.24 | 596.67 | G300E | 3010000 | 23.62 | G300E | 0 | 0
323 | Story6 | C25 | 32 MPa RC Column (27.5 cm x 27.5 cm) | Column | 32MPa | Concrete Rectangular | 275 | 275 | 756.3 | 3225 | 0.24 | 596.67 | G300E | 3007850 | 23.6 | G300E | 0 | 0
324 | Story6 | C26 | 32 MPa RC Column (27.5 cm x 27.5 cm) | Column | 32MPa | Concrete Rectangular | 275 | 275 | 756.3 | 3225 | 0.24 | 596.67 | G300E | 10416750 | 81.73 | G300E | 0 | 0
325 | Story6 | C27 | 32 MPa RC Column (27.5 cm x 27.5 cm) | Column | 32MPa | Concrete Rectangular | 275 | 275 | 756.3 | 3225 | 0.24 | 596.67 | G300E | 7143375 | 56.05 | G300E | 0 | 0
326 | Story6 | C3 | 32 MPa RC Column (27.5 cm x 27.5 cm) | Column | 32MPa | Concrete Rectangular | 275 | 275 | 756.3 | 3225 | 0.24 | 596.67 | G300E | 3133625 | 24.59 | G300E | 0 | 0
327 | Story6 | C30 | 32 MPa RC Column (27.5 cm x 27.5 cm) | Column | 32MPa | Concrete Rectangular | 275 | 275 | 756.3 | 3225 | 0.24 | 596.67 | G300E | 7115425 | 55.83 | G300E | 0 | 0
328 | Story6 | C31 | 32 MPa RC Column (27.5 cm x 27.5 cm) | Column | 32MPa | Concrete Rectangular | 275 | 275 | 756.3 | 3225 | 0.24 | 596.67 | G300E | 10412450 | 81.7 | G300E | 0 | 0
329 | Story6 | C32 | 32 MPa RC Column (27.5 cm x 27.5 cm) | Column | 32MPa | Concrete Rectangular | 275 | 275 | 756.3 | 3225 | 0.24 | 596.67 | G300E | 3011075 | 23.63 | G300E | 0 | 0
330 | Story6 | C33 | 32 MPa RC Column (27.5 cm x 27.5 cm) | Column | 32MPa | Concrete Rectangular | 275 | 275 | 756.3 | 3225 | 0.24 | 596.67 | G300E | 3215325 | 25.23 | G300E | 0 | 0
331 | Story6 | C34 | 32 MPa RC Column (27.5 cm x 27.5 cm) | Column | 32MPa | Concrete Rectangular | 275 | 275 | 756.3 | 3225 | 0.24 | 596.67 | G300E | 10504900 | 82.43 | G300E | 0 | 0
332 | Story6 | C35 | 32 MPa RC Column (27.5 cm x 27.5 cm) | Column | 32MPa | Concrete Rectangular | 275 | 275 | 756.3 | 3225 | 0.24 | 596.67 | G300E | 10002875 | 78.49 | G300E | 0 | 0
333 | Story6 | C36 | 32 MPa RC Column (27.5 cm x 27.5 cm) | Column | 32MPa | Concrete Rectangular | 275 | 275 | 756.3 | 3225 | 0.24 | 596.67 | G300E | 7232600 | 56.75 | G300E | 0 | 0
334 | Story6 | C37 | 32 MPa RC Column (27.5 cm x 27.5 cm) | Column | 32MPa | Concrete Rectangular | 275 | 275 | 756.3 | 3225 | 0.24 | 596.67 | G300E | 7197125 | 56.47 | G300E | 0 | 0
335 | Story6 | C38 | 32 MPa RC Column (27.5 cm x 27.5 cm) | Column | 32MPa | Concrete Rectangular | 275 | 275 | 756.3 | 3225 | 0.24 | 596.67 | G300E | 10045875 | 78.82 | G300E | 0 | 0
336 | Story6 | C39 | 32 MPa RC Column (27.5 cm x 27.5 cm) | Column | 32MPa | Concrete Rectangular | 275 | 275 | 756.3 | 3225 | 0.24 | 596.67 | G300E | 10502750 | 82.41 | G300E | 0 | 0
337 | Story6 | C4 | 32 MPa RC Column (27.5 cm x 27.5 cm) | Column | 32MPa | Concrete Rectangular | 275 | 275 | 756.3 | 3225 | 0.24 | 596.67 | G300E | 3207800 | 25.17 | G300E | 0 | 0
338 | Story6 | C40 | 32 MPa RC Column (27.5 cm x 27.5 cm) | Column | 32MPa | Concrete Rectangular | 275 | 275 | 756.3 | 3225 | 0.24 | 596.67 | G300E | 3216400 | 25.24 | G300E | 0 | 0
339 | Story6 | C41 | 32 MPa RC Column (27.5 cm x 27.5 cm) | Column | 32MPa | Concrete Rectangular | 275 | 275 | 756.3 | 3250 | 0.25 | 601.3 | G300E | 2457000 | 19.28 | G300E | 0 | 0
340 | Story6 | C42 | 32 MPa RC Column (27.5 cm x 27.5 cm) | Column | 32MPa | Concrete Rectangular | 275 | 275 | 756.3 | 3225 | 0.24 | 596.67 | G300E | 3237900 | 25.41 | G300E | 0 | 0
341 | Story6 | C43 | 32 MPa RC Column (27.5 cm x 27.5 cm) | Column | 32MPa | Concrete Rectangular | 275 | 275 | 756.3 | 3225 | 0.24 | 596.67 | G300E | 3135775 | 24.6 | G300E | 0 | 0
342 | Story6 | C44 | 32 MPa RC Column (27.5 cm x 27.5 cm) | Column | 32MPa | Concrete Rectangular | 275 | 275 | 756.3 | 3225 | 0.24 | 596.67 | G300E | 3207800 | 25.17 | G300E | 0 | 0
343 | Story6 | C45 | 32 MPa RC Column (27.5 cm x 27.5 cm) | Column | 32MPa | Concrete Rectangular | 275 | 275 | 756.3 | 3225 | 0.24 | 596.67 | G300E | 3200275 | 25.11 | G300E | 0 | 0
344 | Story6 | C46 | 32 MPa RC Column (27.5 cm x 27.5 cm) | Column | 32MPa | Concrete Rectangular | 275 | 275 | 756.3 | 3225 | 0.24 | 596.67 | G300E | 3130400 | 24.56 | G300E | 0 | 0
345 | Story6 | C47 | 32 MPa RC Column (27.5 cm x 27.5 cm) | Column | 32MPa | Concrete Rectangular | 275 | 275 | 756.3 | 3225 | 0.24 | 596.67 | G300E | 3236825 | 25.4 | G300E | 0 | 0
346 | Story6 | C48 | 32 MPa RC Column (27.5 cm x 27.5 cm) | Column | 32MPa | Concrete Rectangular | 275 | 275 | 756.3 | 3250 | 0.25 | 601.3 | G300E | 2457000 | 19.28 | G300E | 0 | 0
347 | Story6 | C5 | 32 MPa RC Column (27.5 cm x 27.5 cm) | Column | 32MPa | Concrete Rectangular | 275 | 275 | 756.3 | 3225 | 0.24 | 596.67 | G300E | 3207800 | 25.17 | G300E | 0 | 0
348 | Story6 | C6 | 32 MPa RC Column (27.5 cm x 27.5 cm) | Column | 32MPa | Concrete Rectangular | 275 | 275 | 756.3 | 3225 | 0.24 | 596.67 | G300E | 3133625 | 24.59 | G300E | 0 | 0
349 | Story6 | C7 | 32 MPa RC Column (27.5 cm x 27.5 cm) | Column | 32MPa | Concrete Rectangular | 275 | 275 | 756.3 | 3225 | 0.24 | 596.67 | G300E | 3236825 | 25.4 | G300E | 0 | 0
350 | Story6 | C8 | 32 MPa RC Column (27.5 cm x 27.5 cm) | Column | 32MPa | Concrete Rectangular | 275 | 275 | 756.3 | 3250 | 0.25 | 601.3 | G300E | 2457000 | 19.28 | G300E | 0 | 0
351 | Story6 | C9 | 32 MPa RC Column (27.5 cm x 27.5 cm) | Column | 32MPa | Concrete Rectangular | 275 | 275 | 756.3 | 3225 | 0.24 | 596.67 | G300E | 3215325 | 25.23 | G300E | 0 | 0
352 | Story7 | C1 | 32 MPa RC Column (25 cm x 25 cm) | Column | 32MPa | Concrete Rectangular | 250 | 250 | 625 | 3250 | 0.2 | 496.94 | G300E | 2031250 | 15.94 | G300E | 0 | 0
353 | Story7 | C10 | 32 MPa RC Column (25 cm x 25 cm) | Column | 32MPa | Concrete Rectangular | 250 | 250 | 625 | 3225 | 0.2 | 493.12 | G300E | 12127075 | 95.15 | G300E | 0 | 0
354 | Story7 | C11 | 32 MPa RC Column (25 cm x 25 cm) | Column | 32MPa | Concrete Rectangular | 250 | 250 | 625 | 3225 | 0.2 | 493.12 | G300E | 11917450 | 93.51 | G300E | 0 | 0
355 | Story7 | C12 | 32 MPa RC Column (25 cm x 25 cm) | Column | 32MPa | Concrete Rectangular | 250 | 250 | 625 | 3225 | 0.2 | 493.12 | G300E | 9327775 | 73.19 | G300E | 0 | 0
356 | Story7 | C13 | 32 MPa RC Column (25 cm x 25 cm) | Column | 32MPa | Concrete Rectangular | 250 | 250 | 625 | 3225 | 0.2 | 493.12 | G300E | 9328850 | 73.2 | G300E | 0 | 0
357 | Story7 | C14 | 32 MPa RC Column (25 cm x 25 cm) | Column | 32MPa | Concrete Rectangular | 250 | 250 | 625 | 3225 | 0.2 | 493.12 | G300E | 11917450 | 93.51 | G300E | 0 | 0
358 | Story7 | C15 | 32 MPa RC Column (25 cm x 25 cm) | Column | 32MPa | Concrete Rectangular | 250 | 250 | 625 | 3225 | 0.2 | 493.12 | G300E | 12127075 | 95.15 | G300E | 0 | 0
359 | Story7 | C16 | 32 MPa RC Column (25 cm x 25 cm) | Column | 32MPa | Concrete Rectangular | 250 | 250 | 625 | 3225 | 0.2 | 493.12 | G300E | 4996600 | 39.21 | G300E | 0 | 0
360 | Story7 | C17 | 32 MPa RC Column (25 cm x 25 cm) | Column | 32MPa | Concrete Rectangular | 250 | 250 | 625 | 3225 | 0.2 | 493.12 | G300E | 4450500 | 34.92 | G300E | 0 | 0
361 | Story7 | C18 | 32 MPa RC Column (25 cm x 25 cm) | Column | 32MPa | Concrete Rectangular | 250 | 250 | 625 | 3225 | 0.2 | 493.12 | G300E | 12096975 | 94.92 | G300E | 0 | 0
362 | Story7 | C19 | 32 MPa RC Column (25 cm x 25 cm) | Column | 32MPa | Concrete Rectangular | 250 | 250 | 625 | 3225 | 0.2 | 493.12 | G300E | 9108475 | 71.47 | G300E | 0 | 0
363 | Story7 | C2 | 32 MPa RC Column (25 cm x 25 cm) | Column | 32MPa | Concrete Rectangular | 250 | 250 | 625 | 3225 | 0.2 | 493.12 | G300E | 6097400 | 47.84 | G300E | 0 | 0
364 | Story7 | C22 | 32 MPa RC Column (25 cm x 25 cm) | Column | 32MPa | Concrete Rectangular | 250 | 250 | 625 | 3225 | 0.2 | 493.12 | G300E | 9098800 | 71.39 | G300E | 0 | 0
365 | Story7 | C23 | 32 MPa RC Column (25 cm x 25 cm) | Column | 32MPa | Concrete Rectangular | 250 | 250 | 625 | 3225 | 0.2 | 493.12 | G300E | 12096975 | 94.92 | G300E | 0 | 0
366 | Story7 | C24 | 32 MPa RC Column (25 cm x 25 cm) | Column | 32MPa | Concrete Rectangular | 250 | 250 | 625 | 3225 | 0.2 | 493.12 | G300E | 4451575 | 34.93 | G300E | 0 | 0
367 | Story7 | C25 | 32 MPa RC Column (25 cm x 25 cm) | Column | 32MPa | Concrete Rectangular | 250 | 250 | 625 | 3225 | 0.2 | 493.12 | G300E | 4450500 | 34.92 | G300E | 0 | 0
368 | Story7 | C26 | 32 MPa RC Column (25 cm x 25 cm) | Column | 32MPa | Concrete Rectangular | 250 | 250 | 625 | 3225 | 0.2 | 493.12 | G300E | 12096975 | 94.92 | G300E | 0 | 0
369 | Story7 | C27 | 32 MPa RC Column (25 cm x 25 cm) | Column | 32MPa | Concrete Rectangular | 250 | 250 | 625 | 3225 | 0.2 | 493.12 | G300E | 9108475 | 71.47 | G300E | 0 | 0
370 | Story7 | C3 | 32 MPa RC Column (25 cm x 25 cm) | Column | 32MPa | Concrete Rectangular | 250 | 250 | 625 | 3225 | 0.2 | 493.12 | G300E | 4684850 | 36.76 | G300E | 0 | 0
371 | Story7 | C30 | 32 MPa RC Column (25 cm x 25 cm) | Column | 32MPa | Concrete Rectangular | 250 | 250 | 625 | 3225 | 0.2 | 493.12 | G300E | 9047200 | 70.99 | G300E | 0 | 0
372 | Story7 | C31 | 32 MPa RC Column (25 cm x 25 cm) | Column | 32MPa | Concrete Rectangular | 250 | 250 | 625 | 3225 | 0.2 | 493.12 | G300E | 12094825 | 94.9 | G300E | 0 | 0
373 | Story7 | C32 | 32 MPa RC Column (25 cm x 25 cm) | Column | 32MPa | Concrete Rectangular | 250 | 250 | 625 | 3225 | 0.2 | 493.12 | G300E | 4451575 | 34.93 | G300E | 0 | 0
374 | Story7 | C33 | 32 MPa RC Column (25 cm x 25 cm) | Column | 32MPa | Concrete Rectangular | 250 | 250 | 625 | 3225 | 0.2 | 493.12 | G300E | 5049275 | 39.62 | G300E | 0 | 0
375 | Story7 | C34 | 32 MPa RC Column (25 cm x 25 cm) | Column | 32MPa | Concrete Rectangular | 250 | 250 | 625 | 3225 | 0.2 | 493.12 | G300E | 12127075 | 95.15 | G300E | 0 | 0
376 | Story7 | C35 | 32 MPa RC Column (25 cm x 25 cm) | Column | 32MPa | Concrete Rectangular | 250 | 250 | 625 | 3225 | 0.2 | 493.12 | G300E | 11917450 | 93.51 | G300E | 0 | 0
377 | Story7 | C36 | 32 MPa RC Column (25 cm x 25 cm) | Column | 32MPa | Concrete Rectangular | 250 | 250 | 625 | 3225 | 0.2 | 493.12 | G300E | 9321325 | 73.14 | G300E | 0 | 0
378 | Story7 | C37 | 32 MPa RC Column (25 cm x 25 cm) | Column | 32MPa | Concrete Rectangular | 250 | 250 | 625 | 3225 | 0.2 | 493.12 | G300E | 9267575 | 72.72 | G300E | 0 | 0
379 | Story7 | C38 | 32 MPa RC Column (25 cm x 25 cm) | Column | 32MPa | Concrete Rectangular | 250 | 250 | 625 | 3225 | 0.2 | 493.12 | G300E | 11934650 | 93.64 | G300E | 0 | 0
380 | Story7 | C39 | 32 MPa RC Column (25 cm x 25 cm) | Column | 32MPa | Concrete Rectangular | 250 | 250 | 625 | 3225 | 0.2 | 493.12 | G300E | 12127075 | 95.15 | G300E | 0 | 0
381 | Story7 | C4 | 32 MPa RC Column (25 cm x 25 cm) | Column | 32MPa | Concrete Rectangular | 250 | 250 | 625 | 3225 | 0.2 | 493.12 | G300E | 4766550 | 37.4 | G300E | 0 | 0
382 | Story7 | C40 | 32 MPa RC Column (25 cm x 25 cm) | Column | 32MPa | Concrete Rectangular | 250 | 250 | 625 | 3225 | 0.2 | 493.12 | G300E | 5051425 | 39.64 | G300E | 0 | 0
383 | Story7 | C41 | 32 MPa RC Column (25 cm x 25 cm) | Column | 32MPa | Concrete Rectangular | 250 | 250 | 625 | 3250 | 0.2 | 496.94 | G300E | 2031250 | 15.94 | G300E | 0 | 0
384 | Story7 | C42 | 32 MPa RC Column (25 cm x 25 cm) | Column | 32MPa | Concrete Rectangular | 250 | 250 | 625 | 3225 | 0.2 | 493.12 | G300E | 6101700 | 47.88 | G300E | 0 | 0
385 | Story7 | C43 | 32 MPa RC Column (25 cm x 25 cm) | Column | 32MPa | Concrete Rectangular | 250 | 250 | 625 | 3225 | 0.2 | 493.12 | G300E | 4695600 | 36.84 | G300E | 0 | 0
386 | Story7 | C44 | 32 MPa RC Column (25 cm x 25 cm) | Column | 32MPa | Concrete Rectangular | 250 | 250 | 625 | 3225 | 0.2 | 493.12 | G300E | 4766550 | 37.4 | G300E | 0 | 0
387 | Story7 | C45 | 32 MPa RC Column (25 cm x 25 cm) | Column | 32MPa | Concrete Rectangular | 250 | 250 | 625 | 3225 | 0.2 | 493.12 | G300E | 4757950 | 37.33 | G300E | 0 | 0
388 | Story7 | C46 | 32 MPa RC Column (25 cm x 25 cm) | Column | 32MPa | Concrete Rectangular | 250 | 250 | 625 | 3225 | 0.2 | 493.12 | G300E | 4735375 | 37.16 | G300E | 0 | 0
389 | Story7 | C47 | 32 MPa RC Column (25 cm x 25 cm) | Column | 32MPa | Concrete Rectangular | 250 | 250 | 625 | 3225 | 0.2 | 493.12 | G300E | 5614725 | 44.06 | G300E | 0 | 0
390 | Story7 | C48 | 32 MPa RC Column (25 cm x 25 cm) | Column | 32MPa | Concrete Rectangular | 250 | 250 | 625 | 3250 | 0.2 | 496.94 | G300E | 2031250 | 15.94 | G300E | 0 | 0
391 | Story7 | C5 | 32 MPa RC Column (25 cm x 25 cm) | Column | 32MPa | Concrete Rectangular | 250 | 250 | 625 | 3225 | 0.2 | 493.12 | G300E | 4766550 | 37.4 | G300E | 0 | 0
392 | Story7 | C6 | 32 MPa RC Column (25 cm x 25 cm) | Column | 32MPa | Concrete Rectangular | 250 | 250 | 625 | 3225 | 0.2 | 493.12 | G300E | 4857925 | 38.12 | G300E | 0 | 0
393 | Story7 | C7 | 32 MPa RC Column (25 cm x 25 cm) | Column | 32MPa | Concrete Rectangular | 250 | 250 | 625 | 3225 | 0.2 | 493.12 | G300E | 5540550 | 43.47 | G300E | 0 | 0
394 | Story7 | C8 | 32 MPa RC Column (25 cm x 25 cm) | Column | 32MPa | Concrete Rectangular | 250 | 250 | 625 | 3250 | 0.2 | 496.94 | G300E | 2031250 | 15.94 | G300E | 0 | 0
395 | Story7 | C9 | 32 MPa RC Column (25 cm x 25 cm) | Column | 32MPa | Concrete Rectangular | 250 | 250 | 625 | 3225 | 0.2 | 493.12 | G300E | 4994450 | 39.19 | G300E | 0 | 0
396 | Story8 | C1 | 32 MPa RC Column (25 cm x 25 cm) | Column | 32MPa | Concrete Rectangular | 250 | 250 | 625 | 3250 | 0.2 | 496.94 | G300E | 2031250 | 15.94 | G300E | 0 | 0
397 | Story8 | C10 | 32 MPa RC Column (25 cm x 25 cm) | Column | 32MPa | Concrete Rectangular | 250 | 250 | 625 | 3225 | 0.2 | 493.12 | G300E | 7957150 | 62.43 | G300E | 0 | 0
398 | Story8 | C11 | 32 MPa RC Column (25 cm x 25 cm) | Column | 32MPa | Concrete Rectangular | 250 | 250 | 625 | 3225 | 0.2 | 493.12 | G300E | 7191750 | 56.43 | G300E | 0 | 0
399 | Story8 | C12 | 32 MPa RC Column (25 cm x 25 cm) | Column | 32MPa | Concrete Rectangular | 250 | 250 | 625 | 3225 | 0.2 | 493.12 | G300E | 5633000 | 44.2 | G300E | 0 | 0
400 | Story8 | C13 | 32 MPa RC Column (25 cm x 25 cm) | Column | 32MPa | Concrete Rectangular | 250 | 250 | 625 | 3225 | 0.2 | 493.12 | G300E | 5634075 | 44.21 | G300E | 0 | 0
401 | Story8 | C14 | 32 MPa RC Column (25 cm x 25 cm) | Column | 32MPa | Concrete Rectangular | 250 | 250 | 625 | 3225 | 0.2 | 493.12 | G300E | 7193900 | 56.45 | G300E | 0 | 0
402 | Story8 | C15 | 32 MPa RC Column (25 cm x 25 cm) | Column | 32MPa | Concrete Rectangular | 250 | 250 | 625 | 3225 | 0.2 | 493.12 | G300E | 7958225 | 62.44 | G300E | 0 | 0
403 | Story8 | C16 | 32 MPa RC Column (25 cm x 25 cm) | Column | 32MPa | Concrete Rectangular | 250 | 250 | 625 | 3225 | 0.2 | 493.12 | G300E | 3234675 | 25.38 | G300E | 0 | 0
404 | Story8 | C17 | 32 MPa RC Column (25 cm x 25 cm) | Column | 32MPa | Concrete Rectangular | 250 | 250 | 625 | 3225 | 0.2 | 493.12 | G300E | 2440250 | 19.15 | G300E | 0 | 0
405 | Story8 | C18 | 32 MPa RC Column (25 cm x 25 cm) | Column | 32MPa | Concrete Rectangular | 250 | 250 | 625 | 3225 | 0.2 | 493.12 | G300E | 7842125 | 61.53 | G300E | 0 | 0
406 | Story8 | C19 | 32 MPa RC Column (25 cm x 25 cm) | Column | 32MPa | Concrete Rectangular | 250 | 250 | 625 | 3225 | 0.2 | 493.12 | G300E | 5510450 | 43.24 | G300E | 0 | 0
407 | Story8 | C2 | 32 MPa RC Column (25 cm x 25 cm) | Column | 32MPa | Concrete Rectangular | 250 | 250 | 625 | 3225 | 0.2 | 493.12 | G300E | 2759525 | 21.65 | G300E | 0 | 0
408 | Story8 | C22 | 32 MPa RC Column (25 cm x 25 cm) | Column | 32MPa | Concrete Rectangular | 250 | 250 | 625 | 3225 | 0.2 | 493.12 | G300E | 5507225 | 43.21 | G300E | 0 | 0
409 | Story8 | C23 | 32 MPa RC Column (25 cm x 25 cm) | Column | 32MPa | Concrete Rectangular | 250 | 250 | 625 | 3225 | 0.2 | 493.12 | G300E | 7841050 | 61.52 | G300E | 0 | 0
410 | Story8 | C24 | 32 MPa RC Column (25 cm x 25 cm) | Column | 32MPa | Concrete Rectangular | 250 | 250 | 625 | 3225 | 0.2 | 493.12 | G300E | 2441325 | 19.16 | G300E | 0 | 0
411 | Story8 | C25 | 32 MPa RC Column (25 cm x 25 cm) | Column | 32MPa | Concrete Rectangular | 250 | 250 | 625 | 3225 | 0.2 | 493.12 | G300E | 2440250 | 19.15 | G300E | 0 | 0
412 | Story8 | C26 | 32 MPa RC Column (25 cm x 25 cm) | Column | 32MPa | Concrete Rectangular | 250 | 250 | 625 | 3225 | 0.2 | 493.12 | G300E | 7842125 | 61.53 | G300E | 0 | 0
413 | Story8 | C27 | 32 MPa RC Column (25 cm x 25 cm) | Column | 32MPa | Concrete Rectangular | 250 | 250 | 625 | 3225 | 0.2 | 493.12 | G300E | 5511525 | 43.25 | G300E | 0 | 0
414 | Story8 | C3 | 32 MPa RC Column (25 cm x 25 cm) | Column | 32MPa | Concrete Rectangular | 250 | 250 | 625 | 3225 | 0.2 | 493.12 | G300E | 2560650 | 20.09 | G300E | 0 | 0
415 | Story8 | C30 | 32 MPa RC Column (25 cm x 25 cm) | Column | 32MPa | Concrete Rectangular | 250 | 250 | 625 | 3225 | 0.2 | 493.12 | G300E | 5481425 | 43.01 | G300E | 0 | 0
416 | Story8 | C31 | 32 MPa RC Column (25 cm x 25 cm) | Column | 32MPa | Concrete Rectangular | 250 | 250 | 625 | 3225 | 0.2 | 493.12 | G300E | 7835675 | 61.48 | G300E | 0 | 0
417 | Story8 | C32 | 32 MPa RC Column (25 cm x 25 cm) | Column | 32MPa | Concrete Rectangular | 250 | 250 | 625 | 3225 | 0.2 | 493.12 | G300E | 2441325 | 19.16 | G300E | 0 | 0
418 | Story8 | C33 | 32 MPa RC Column (25 cm x 25 cm) | Column | 32MPa | Concrete Rectangular | 250 | 250 | 625 | 3225 | 0.2 | 493.12 | G300E | 3099225 | 24.32 | G300E | 0 | 0
419 | Story8 | C34 | 32 MPa RC Column (25 cm x 25 cm) | Column | 32MPa | Concrete Rectangular | 250 | 250 | 625 | 3225 | 0.2 | 493.12 | G300E | 7957150 | 62.43 | G300E | 0 | 0
420 | Story8 | C35 | 32 MPa RC Column (25 cm x 25 cm) | Column | 32MPa | Concrete Rectangular | 250 | 250 | 625 | 3225 | 0.2 | 493.12 | G300E | 7193900 | 56.45 | G300E | 0 | 0
421 | Story8 | C36 | 32 MPa RC Column (25 cm x 25 cm) | Column | 32MPa | Concrete Rectangular | 250 | 250 | 625 | 3225 | 0.2 | 493.12 | G300E | 5629775 | 44.17 | G300E | 0 | 0
422 | Story8 | C37 | 32 MPa RC Column (25 cm x 25 cm) | Column | 32MPa | Concrete Rectangular | 250 | 250 | 625 | 3225 | 0.2 | 493.12 | G300E | 5605050 | 43.98 | G300E | 0 | 0
423 | Story8 | C38 | 32 MPa RC Column (25 cm x 25 cm) | Column | 32MPa | Concrete Rectangular | 250 | 250 | 625 | 3225 | 0.2 | 493.12 | G300E | 7235825 | 56.77 | G300E | 0 | 0
424 | Story8 | C39 | 32 MPa RC Column (25 cm x 25 cm) | Column | 32MPa | Concrete Rectangular | 250 | 250 | 625 | 3225 | 0.2 | 493.12 | G300E | 7957150 | 62.43 | G300E | 0 | 0
425 | Story8 | C4 | 32 MPa RC Column (25 cm x 25 cm) | Column | 32MPa | Concrete Rectangular | 250 | 250 | 625 | 3225 | 0.2 | 493.12 | G300E | 2635900 | 20.68 | G300E | 0 | 0
426 | Story8 | C40 | 32 MPa RC Column (25 cm x 25 cm) | Column | 32MPa | Concrete Rectangular | 250 | 250 | 625 | 3225 | 0.2 | 493.12 | G300E | 3097075 | 24.3 | G300E | 0 | 0
427 | Story8 | C41 | 32 MPa RC Column (25 cm x 25 cm) | Column | 32MPa | Concrete Rectangular | 250 | 250 | 625 | 3250 | 0.2 | 496.94 | G300E | 2031250 | 15.94 | G300E | 0 | 0
428 | Story8 | C42 | 32 MPa RC Column (25 cm x 25 cm) | Column | 32MPa | Concrete Rectangular | 250 | 250 | 625 | 3225 | 0.2 | 493.12 | G300E | 2761675 | 21.67 | G300E | 0 | 0
429 | Story8 | C43 | 32 MPa RC Column (25 cm x 25 cm) | Column | 32MPa | Concrete Rectangular | 250 | 250 | 625 | 3225 | 0.2 | 493.12 | G300E | 2562800 | 20.11 | G300E | 0 | 0
430 | Story8 | C44 | 32 MPa RC Column (25 cm x 25 cm) | Column | 32MPa | Concrete Rectangular | 250 | 250 | 625 | 3225 | 0.2 | 493.12 | G300E | 2635900 | 20.68 | G300E | 0 | 0
431 | Story8 | C45 | 32 MPa RC Column (25 cm x 25 cm) | Column | 32MPa | Concrete Rectangular | 250 | 250 | 625 | 3225 | 0.2 | 493.12 | G300E | 2630525 | 20.64 | G300E | 0 | 0
432 | Story8 | C46 | 32 MPa RC Column (25 cm x 25 cm) | Column | 32MPa | Concrete Rectangular | 250 | 250 | 625 | 3225 | 0.2 | 493.12 | G300E | 2559575 | 20.08 | G300E | 0 | 0
433 | Story8 | C47 | 32 MPa RC Column (25 cm x 25 cm) | Column | 32MPa | Concrete Rectangular | 250 | 250 | 625 | 3225 | 0.2 | 493.12 | G300E | 2740175 | 21.5 | G300E | 0 | 0
434 | Story8 | C48 | 32 MPa RC Column (25 cm x 25 cm) | Column | 32MPa | Concrete Rectangular | 250 | 250 | 625 | 3250 | 0.2 | 496.94 | G300E | 2031250 | 15.94 | G300E | 0 | 0
435 | Story8 | C5 | 32 MPa RC Column (25 cm x 25 cm) | Column | 32MPa | Concrete Rectangular | 250 | 250 | 625 | 3225 | 0.2 | 493.12 | G300E | 2635900 | 20.68 | G300E | 0 | 0
436 | Story8 | C6 | 32 MPa RC Column (25 cm x 25 cm) | Column | 32MPa | Concrete Rectangular | 250 | 250 | 625 | 3225 | 0.2 | 493.12 | G300E | 2578925 | 20.24 | G300E | 0 | 0
437 | Story8 | C7 | 32 MPa RC Column (25 cm x 25 cm) | Column | 32MPa | Concrete Rectangular | 250 | 250 | 625 | 3225 | 0.2 | 493.12 | G300E | 2734800 | 21.46 | G300E | 0 | 0
438 | Story8 | C8 | 32 MPa RC Column (25 cm x 25 cm) | Column | 32MPa | Concrete Rectangular | 250 | 250 | 625 | 3250 | 0.2 | 496.94 | G300E | 2031250 | 15.94 | G300E | 0 | 0
439 | Story8 | C9 | 32 MPa RC Column (25 cm x 25 cm) | Column | 32MPa | Concrete Rectangular | 250 | 250 | 625 | 3225 | 0.2 | 493.12 | G300E | 3229300 | 25.34 | G300E | 0 | 0
440 | Story9 | C1 | 32 MPa RC Column (25 cm x 25 cm) | Column | 32MPa | Concrete Rectangular | 250 | 250 | 625 | 3250 | 0.2 | 496.94 | G300E | 2031250 | 15.94 | G300E | 0 | 0
441 | Story9 | C10 | 32 MPa RC Column (25 cm x 25 cm) | Column | 32MPa | Concrete Rectangular | 250 | 250 | 625 | 3225 | 0.2 | 493.12 | G300E | 3096000 | 24.29 | G300E | 0 | 0
442 | Story9 | C11 | 32 MPa RC Column (25 cm x 25 cm) | Column | 32MPa | Concrete Rectangular | 250 | 250 | 625 | 3225 | 0.2 | 493.12 | G300E | 2354250 | 18.47 | G300E | 0 | 0
443 | Story9 | C12 | 32 MPa RC Column (25 cm x 25 cm) | Column | 32MPa | Concrete Rectangular | 250 | 250 | 625 | 3225 | 0.2 | 493.12 | G300E | 2015625 | 15.82 | G300E | 0 | 0
444 | Story9 | C13 | 32 MPa RC Column (25 cm x 25 cm) | Column | 32MPa | Concrete Rectangular | 250 | 250 | 625 | 3225 | 0.2 | 493.12 | G300E | 2015625 | 15.82 | G300E | 0 | 0
445 | Story9 | C14 | 32 MPa RC Column (25 cm x 25 cm) | Column | 32MPa | Concrete Rectangular | 250 | 250 | 625 | 3225 | 0.2 | 493.12 | G300E | 2355325 | 18.48 | G300E | 0 | 0
446 | Story9 | C15 | 32 MPa RC Column (25 cm x 25 cm) | Column | 32MPa | Concrete Rectangular | 250 | 250 | 625 | 3225 | 0.2 | 493.12 | G300E | 3096000 | 24.29 | G300E | 0 | 0
447 | Story9 | C16 | 32 MPa RC Column (25 cm x 25 cm) | Column | 32MPa | Concrete Rectangular | 250 | 250 | 625 | 3225 | 0.2 | 493.12 | G300E | 2015625 | 15.82 | G300E | 0 | 0
448 | Story9 | C17 | 32 MPa RC Column (25 cm x 25 cm) | Column | 32MPa | Concrete Rectangular | 250 | 250 | 625 | 3225 | 0.2 | 493.12 | G300E | 2015625 | 15.82 | G300E | 0 | 0
449 | Story9 | C18 | 32 MPa RC Column (25 cm x 25 cm) | Column | 32MPa | Concrete Rectangular | 250 | 250 | 625 | 3225 | 0.2 | 493.12 | G300E | 2979900 | 23.38 | G300E | 0 | 0
450 | Story9 | C19 | 32 MPa RC Column (25 cm x 25 cm) | Column | 32MPa | Concrete Rectangular | 250 | 250 | 625 | 3225 | 0.2 | 493.12 | G300E | 2015625 | 15.82 | G300E | 0 | 0
451 | Story9 | C2 | 32 MPa RC Column (25 cm x 25 cm) | Column | 32MPa | Concrete Rectangular | 250 | 250 | 625 | 3225 | 0.2 | 493.12 | G300E | 2015625 | 15.82 | G300E | 0 | 0
452 | Story9 | C22 | 32 MPa RC Column (25 cm x 25 cm) | Column | 32MPa | Concrete Rectangular | 250 | 250 | 625 | 3225 | 0.2 | 493.12 | G300E | 2015625 | 15.82 | G300E | 0 | 0
453 | Story9 | C23 | 32 MPa RC Column (25 cm x 25 cm) | Column | 32MPa | Concrete Rectangular | 250 | 250 | 625 | 3225 | 0.2 | 493.12 | G300E | 2976675 | 23.36 | G300E | 0 | 0
454 | Story9 | C24 | 32 MPa RC Column (25 cm x 25 cm) | Column | 32MPa | Concrete Rectangular | 250 | 250 | 625 | 3225 | 0.2 | 493.12 | G300E | 2015625 | 15.82 | G300E | 0 | 0
455 | Story9 | C25 | 32 MPa RC Column (25 cm x 25 cm) | Column | 32MPa | Concrete Rectangular | 250 | 250 | 625 | 3225 | 0.2 | 493.12 | G300E | 2015625 | 15.82 | G300E | 0 | 0
456 | Story9 | C26 | 32 MPa RC Column (25 cm x 25 cm) | Column | 32MPa | Concrete Rectangular | 250 | 250 | 625 | 3225 | 0.2 | 493.12 | G300E | 2979900 | 23.38 | G300E | 0 | 0
457 | Story9 | C27 | 32 MPa RC Column (25 cm x 25 cm) | Column | 32MPa | Concrete Rectangular | 250 | 250 | 625 | 3225 | 0.2 | 493.12 | G300E | 2015625 | 15.82 | G300E | 0 | 0
458 | Story9 | C3 | 32 MPa RC Column (25 cm x 25 cm) | Column | 32MPa | Concrete Rectangular | 250 | 250 | 625 | 3225 | 0.2 | 493.12 | G300E | 2015625 | 15.82 | G300E | 0 | 0
459 | Story9 | C30 | 32 MPa RC Column (25 cm x 25 cm) | Column | 32MPa | Concrete Rectangular | 250 | 250 | 625 | 3225 | 0.2 | 493.12 | G300E | 2015625 | 15.82 | G300E | 0 | 0
460 | Story9 | C31 | 32 MPa RC Column (25 cm x 25 cm) | Column | 32MPa | Concrete Rectangular | 250 | 250 | 625 | 3225 | 0.2 | 493.12 | G300E | 2973450 | 23.33 | G300E | 0 | 0
461 | Story9 | C32 | 32 MPa RC Column (25 cm x 25 cm) | Column | 32MPa | Concrete Rectangular | 250 | 250 | 625 | 3225 | 0.2 | 493.12 | G300E | 2015625 | 15.82 | G300E | 0 | 0
462 | Story9 | C33 | 32 MPa RC Column (25 cm x 25 cm) | Column | 32MPa | Concrete Rectangular | 250 | 250 | 625 | 3225 | 0.2 | 493.12 | G300E | 2015625 | 15.82 | G300E | 0 | 0
463 | Story9 | C34 | 32 MPa RC Column (25 cm x 25 cm) | Column | 32MPa | Concrete Rectangular | 250 | 250 | 625 | 3225 | 0.2 | 493.12 | G300E | 3096000 | 24.29 | G300E | 0 | 0
464 | Story9 | C35 | 32 MPa RC Column (25 cm x 25 cm) | Column | 32MPa | Concrete Rectangular | 250 | 250 | 625 | 3225 | 0.2 | 493.12 | G300E | 2355325 | 18.48 | G300E | 0 | 0
465 | Story9 | C36 | 32 MPa RC Column (25 cm x 25 cm) | Column | 32MPa | Concrete Rectangular | 250 | 250 | 625 | 3225 | 0.2 | 493.12 | G300E | 2015625 | 15.82 | G300E | 0 | 0
466 | Story9 | C37 | 32 MPa RC Column (25 cm x 25 cm) | Column | 32MPa | Concrete Rectangular | 250 | 250 | 625 | 3225 | 0.2 | 493.12 | G300E | 2015625 | 15.82 | G300E | 0 | 0
467 | Story9 | C38 | 32 MPa RC Column (25 cm x 25 cm) | Column | 32MPa | Concrete Rectangular | 250 | 250 | 625 | 3225 | 0.2 | 493.12 | G300E | 2367150 | 18.57 | G300E | 0 | 0
468 | Story9 | C39 | 32 MPa RC Column (25 cm x 25 cm) | Column | 32MPa | Concrete Rectangular | 250 | 250 | 625 | 3225 | 0.2 | 493.12 | G300E | 3096000 | 24.29 | G300E | 0 | 0
469 | Story9 | C4 | 32 MPa RC Column (25 cm x 25 cm) | Column | 32MPa | Concrete Rectangular | 250 | 250 | 625 | 3225 | 0.2 | 493.12 | G300E | 2015625 | 15.82 | G300E | 0 | 0
470 | Story9 | C40 | 32 MPa RC Column (25 cm x 25 cm) | Column | 32MPa | Concrete Rectangular | 250 | 250 | 625 | 3225 | 0.2 | 493.12 | G300E | 2015625 | 15.82 | G300E | 0 | 0
471 | Story9 | C41 | 32 MPa RC Column (25 cm x 25 cm) | Column | 32MPa | Concrete Rectangular | 250 | 250 | 625 | 3250 | 0.2 | 496.94 | G300E | 2031250 | 15.94 | G300E | 0 | 0
472 | Story9 | C42 | 32 MPa RC Column (25 cm x 25 cm) | Column | 32MPa | Concrete Rectangular | 250 | 250 | 625 | 3225 | 0.2 | 493.12 | G300E | 2015625 | 15.82 | G300E | 0 | 0
473 | Story9 | C43 | 32 MPa RC Column (25 cm x 25 cm) | Column | 32MPa | Concrete Rectangular | 250 | 250 | 625 | 3225 | 0.2 | 493.12 | G300E | 2015625 | 15.82 | G300E | 0 | 0
474 | Story9 | C44 | 32 MPa RC Column (25 cm x 25 cm) | Column | 32MPa | Concrete Rectangular | 250 | 250 | 625 | 3225 | 0.2 | 493.12 | G300E | 2015625 | 15.82 | G300E | 0 | 0
475 | Story9 | C45 | 32 MPa RC Column (25 cm x 25 cm) | Column | 32MPa | Concrete Rectangular | 250 | 250 | 625 | 3225 | 0.2 | 493.12 | G300E | 2015625 | 15.82 | G300E | 0 | 0
476 | Story9 | C46 | 32 MPa RC Column (25 cm x 25 cm) | Column | 32MPa | Concrete Rectangular | 250 | 250 | 625 | 3225 | 0.2 | 493.12 | G300E | 2015625 | 15.82 | G300E | 0 | 0
477 | Story9 | C47 | 32 MPa RC Column (25 cm x 25 cm) | Column | 32MPa | Concrete Rectangular | 250 | 250 | 625 | 3225 | 0.2 | 493.12 | G300E | 2015625 | 15.82 | G300E | 0 | 0
478 | Story9 | C48 | 32 MPa RC Column (25 cm x 25 cm) | Column | 32MPa | Concrete Rectangular | 250 | 250 | 625 | 3250 | 0.2 | 496.94 | G300E | 2031250 | 15.94 | G300E | 0 | 0
479 | Story9 | C5 | 32 MPa RC Column (25 cm x 25 cm) | Column | 32MPa | Concrete Rectangular | 250 | 250 | 625 | 3225 | 0.2 | 493.12 | G300E | 2015625 | 15.82 | G300E | 0 | 0
480 | Story9 | C6 | 32 MPa RC Column (25 cm x 25 cm) | Column | 32MPa | Concrete Rectangular | 250 | 250 | 625 | 3225 | 0.2 | 493.12 | G300E | 2015625 | 15.82 | G300E | 0 | 0
481 | Story9 | C7 | 32 MPa RC Column (25 cm x 25 cm) | Column | 32MPa | Concrete Rectangular | 250 | 250 | 625 | 3225 | 0.2 | 493.12 | G300E | 2015625 | 15.82 | G300E | 0 | 0
482 | Story9 | C8 | 32 MPa RC Column (25 cm x 25 cm) | Column | 32MPa | Concrete Rectangular | 250 | 250 | 625 | 3250 | 0.2 | 496.94 | G300E | 2031250 | 15.94 | G300E | 0 | 0
483 | Story9 | C9 | 32 MPa RC Column (25 cm x 25 cm) | Column | 32MPa | Concrete Rectangular | 250 | 250 | 625 | 3225 | 0.2 | 493.12 | G300E | 2015625 | 15.82 | G300E | 0 | 0

## Walls
| Story | Label | Section | Structural_Element_Type | Material | Width_(mm) | Depth_(mm) | Area_(cm^2) | Length_(mm) | Volume_(m^3) | Mass_(kg) | Long._Rebar_Material | Long._Rebar_Volume_(mm^3) | Long._Rebar_Mass_(kg) | Tran._Rebar_Material | Tran._Rebar_Volume_(mm^3) | Tran._Rebar_Mass_(kg)
0 | Story1 | P1 | RC Wall - 150 mm | Wall | 32MPa | 4800 | 150 | 7200 | 3500 | 2.52 | 6165.14 | G300E | 36414000 | 285.72 | G300E | 6300000 | 49.43
1 | Story1 | P2 | RC Wall - 150 mm | Wall | 32MPa | 4800 | 150 | 7200 | 3500 | 2.52 | 6165.14 | G300E | 36414000 | 285.72 | G300E | 6300000 | 49.43
2 | Story1 | P3 | RC Wall - 150 mm | Wall | 32MPa | 4800 | 150 | 7200 | 3500 | 2.52 | 6165.14 | G300E | 35910000 | 281.76 | G300E | 6300000 | 49.43
3 | Story1 | P4 | RC Wall - 150 mm | Wall | 32MPa | 4800 | 150 | 7200 | 3500 | 2.52 | 6165.14 | G300E | 35910000 | 281.76 | G300E | 7162848 | 56.2
4 | Story10 | P1 | RC Wall - 150 mm | Wall | 32MPa | 4800 | 150 | 7200 | 3500 | 2.52 | 6165.14 | G300E | 6300000 | 49.43 | G300E | 6300000 | 49.43
5 | Story10 | P2 | RC Wall - 150 mm | Wall | 32MPa | 4800 | 150 | 7200 | 3500 | 2.52 | 6165.14 | G300E | 6300000 | 49.43 | G300E | 6300000 | 49.43
6 | Story10 | P3 | RC Wall - 150 mm | Wall | 32MPa | 4800 | 150 | 7200 | 3500 | 2.52 | 6165.14 | G300E | 6300000 | 49.43 | G300E | 6300000 | 49.43
7 | Story10 | P4 | RC Wall - 150 mm | Wall | 32MPa | 4800 | 150 | 7200 | 3500 | 2.52 | 6165.14 | G300E | 6300000 | 49.43 | G300E | 6300000 | 49.43
8 | Story11 | P1 | RC Wall - 150 mm | Wall | 32MPa | 4800 | 150 | 7200 | 3500 | 2.52 | 6165.14 | G300E | 6300000 | 49.43 | G300E | 6300000 | 49.43
9 | Story11 | P2 | RC Wall - 150 mm | Wall | 32MPa | 4800 | 150 | 7200 | 3500 | 2.52 | 6165.14 | G300E | 6300000 | 49.43 | G300E | 6300000 | 49.43
10 | Story11 | P3 | RC Wall - 150 mm | Wall | 32MPa | 4800 | 150 | 7200 | 3500 | 2.52 | 6165.14 | G300E | 6300000 | 49.43 | G300E | 6300000 | 49.43
11 | Story11 | P4 | RC Wall - 150 mm | Wall | 32MPa | 4800 | 150 | 7200 | 3500 | 2.52 | 6165.14 | G300E | 6300000 | 49.43 | G300E | 6300000 | 49.43
12 | Story2 | P1 | RC Wall - 150 mm | Wall | 32MPa | 4800 | 150 | 7200 | 3500 | 2.52 | 6165.14 | G300E | 28476000 | 223.43 | G300E | 6300000 | 49.43
13 | Story2 | P2 | RC Wall - 150 mm | Wall | 32MPa | 4800 | 150 | 7200 | 3500 | 2.52 | 6165.14 | G300E | 28350000 | 222.44 | G300E | 6300000 | 49.43
14 | Story2 | P3 | RC Wall - 150 mm | Wall | 32MPa | 4800 | 150 | 7200 | 3500 | 2.52 | 6165.14 | G300E | 28224000 | 221.46 | G300E | 6300000 | 49.43
15 | Story2 | P4 | RC Wall - 150 mm | Wall | 32MPa | 4800 | 150 | 7200 | 3500 | 2.52 | 6165.14 | G300E | 28350000 | 222.44 | G300E | 6300000 | 49.43
16 | Story3 | P1 | RC Wall - 150 mm | Wall | 32MPa | 4800 | 150 | 7200 | 3500 | 2.52 | 6165.14 | G300E | 21168000 | 166.09 | G300E | 6300000 | 49.43
17 | Story3 | P2 | RC Wall - 150 mm | Wall | 32MPa | 4800 | 150 | 7200 | 3500 | 2.52 | 6165.14 | G300E | 21042000 | 165.1 | G300E | 6300000 | 49.43
18 | Story3 | P3 | RC Wall - 150 mm | Wall | 32MPa | 4800 | 150 | 7200 | 3500 | 2.52 | 6165.14 | G300E | 21042000 | 165.1 | G300E | 6300000 | 49.43
19 | Story3 | P4 | RC Wall - 150 mm | Wall | 32MPa | 4800 | 150 | 7200 | 3500 | 2.52 | 6165.14 | G300E | 21042000 | 165.1 | G300E | 6300000 | 49.43
20 | Story4 | P1 | RC Wall - 150 mm | Wall | 32MPa | 4800 | 150 | 7200 | 3500 | 2.52 | 6165.14 | G300E | 16632000 | 130.5 | G300E | 6300000 | 49.43
21 | Story4 | P2 | RC Wall - 150 mm | Wall | 32MPa | 4800 | 150 | 7200 | 3500 | 2.52 | 6165.14 | G300E | 16632000 | 130.5 | G300E | 6300000 | 49.43
22 | Story4 | P3 | RC Wall - 150 mm | Wall | 32MPa | 4800 | 150 | 7200 | 3500 | 2.52 | 6165.14 | G300E | 16632000 | 130.5 | G300E | 6300000 | 49.43
23 | Story4 | P4 | RC Wall - 150 mm | Wall | 32MPa | 4800 | 150 | 7200 | 3500 | 2.52 | 6165.14 | G300E | 16632000 | 130.5 | G300E | 6300000 | 49.43
24 | Story5 | P1 | RC Wall - 150 mm | Wall | 32MPa | 4800 | 150 | 7200 | 3500 | 2.52 | 6165.14 | G300E | 12474000 | 97.88 | G300E | 6300000 | 49.43
25 | Story5 | P2 | RC Wall - 150 mm | Wall | 32MPa | 4800 | 150 | 7200 | 3500 | 2.52 | 6165.14 | G300E | 12348000 | 96.89 | G300E | 6300000 | 49.43
26 | Story5 | P3 | RC Wall - 150 mm | Wall | 32MPa | 4800 | 150 | 7200 | 3500 | 2.52 | 6165.14 | G300E | 12348000 | 96.89 | G300E | 6300000 | 49.43
27 | Story5 | P4 | RC Wall - 150 mm | Wall | 32MPa | 4800 | 150 | 7200 | 3500 | 2.52 | 6165.14 | G300E | 12348000 | 96.89 | G300E | 6300000 | 49.43
28 | Story6 | P1 | RC Wall - 150 mm | Wall | 32MPa | 4800 | 150 | 7200 | 3500 | 2.52 | 6165.14 | G300E | 10080000 | 79.09 | G300E | 6300000 | 49.43
29 | Story6 | P2 | RC Wall - 150 mm | Wall | 32MPa | 4800 | 150 | 7200 | 3500 | 2.52 | 6165.14 | G300E | 10080000 | 79.09 | G300E | 6300000 | 49.43
30 | Story6 | P3 | RC Wall - 150 mm | Wall | 32MPa | 4800 | 150 | 7200 | 3500 | 2.52 | 6165.14 | G300E | 9954000 | 78.1 | G300E | 6300000 | 49.43
31 | Story6 | P4 | RC Wall - 150 mm | Wall | 32MPa | 4800 | 150 | 7200 | 3500 | 2.52 | 6165.14 | G300E | 10080000 | 79.09 | G300E | 6300000 | 49.43
32 | Story7 | P1 | RC Wall - 150 mm | Wall | 32MPa | 4800 | 150 | 7200 | 3500 | 2.52 | 6165.14 | G300E | 6678000 | 52.4 | G300E | 6300000 | 49.43
33 | Story7 | P2 | RC Wall - 150 mm | Wall | 32MPa | 4800 | 150 | 7200 | 3500 | 2.52 | 6165.14 | G300E | 6552000 | 51.41 | G300E | 6300000 | 49.43
34 | Story7 | P3 | RC Wall - 150 mm | Wall | 32MPa | 4800 | 150 | 7200 | 3500 | 2.52 | 6165.14 | G300E | 6552000 | 51.41 | G300E | 6300000 | 49.43
35 | Story7 | P4 | RC Wall - 150 mm | Wall | 32MPa | 4800 | 150 | 7200 | 3500 | 2.52 | 6165.14 | G300E | 6552000 | 51.41 | G300E | 6300000 | 49.43
36 | Story8 | P1 | RC Wall - 150 mm | Wall | 32MPa | 4800 | 150 | 7200 | 3500 | 2.52 | 6165.14 | G300E | 6300000 | 49.43 | G300E | 6300000 | 49.43
37 | Story8 | P2 | RC Wall - 150 mm | Wall | 32MPa | 4800 | 150 | 7200 | 3500 | 2.52 | 6165.14 | G300E | 6300000 | 49.43 | G300E | 6300000 | 49.43
38 | Story8 | P3 | RC Wall - 150 mm | Wall | 32MPa | 4800 | 150 | 7200 | 3500 | 2.52 | 6165.14 | G300E | 6300000 | 49.43 | G300E | 6300000 | 49.43
39 | Story8 | P4 | RC Wall - 150 mm | Wall | 32MPa | 4800 | 150 | 7200 | 3500 | 2.52 | 6165.14 | G300E | 6300000 | 49.43 | G300E | 6300000 | 49.43
40 | Story9 | P1 | RC Wall - 150 mm | Wall | 32MPa | 4800 | 150 | 7200 | 3500 | 2.52 | 6165.14 | G300E | 6300000 | 49.43 | G300E | 6300000 | 49.43
41 | Story9 | P2 | RC Wall - 150 mm | Wall | 32MPa | 4800 | 150 | 7200 | 3500 | 2.52 | 6165.14 | G300E | 6300000 | 49.43 | G300E | 6300000 | 49.43
42 | Story9 | P3 | RC Wall - 150 mm | Wall | 32MPa | 4800 | 150 | 7200 | 3500 | 2.52 | 6165.14 | G300E | 6300000 | 49.43 | G300E | 6300000 | 49.43
43 | Story9 | P4 | RC Wall - 150 mm | Wall | 32MPa | 4800 | 150 | 7200 | 3500 | 2.52 | 6165.14 | G300E | 6300000 | 49.43 | G300E | 6300000 | 49.43

## Slabs
| Story | Label | Section | Structural_Element_Type | Material | Length_(mm) | Width_(mm) | Depth_(mm) | Area_(cm^2) | Volume_(m^3) | Mass_(kg) | Long._Rebar_Material | Long._Rebar_Volume_(mm^3) | Long._Rebar_Mass_(kg) | Tran._Rebar_Material | Tran._Rebar_Volume_(mm^3) | Tran._Rebar_Mass_(kg)
0 | Story1 | F1 | Slab1 | Slab | 32MPa | 24000 | 33600 | 110 | 26400 | 88.7 | 217012.84 | G300E | 704923909.36 | 5531.09 | G300E | 0 | 0
1 | Story10 | F1 | Slab1 | Slab | 32MPa | 24000 | 33600 | 110 | 26400 | 88.7 | 217012.84 | G300E | 702104930.05 | 5508.98 | G300E | 0 | 0
2 | Story11 | F1 | Slab1 | Slab | 32MPa | 24000 | 33600 | 110 | 26400 | 88.7 | 217012.84 | G300E | 1465173974.38 | 11496.3 | G300E | 0 | 0
3 | Story2 | F1 | Slab1 | Slab | 32MPa | 24000 | 33600 | 110 | 26400 | 88.7 | 217012.84 | G300E | 705948752.71 | 5539.14 | G300E | 0 | 0
4 | Story3 | F1 | Slab1 | Slab | 32MPa | 24000 | 33600 | 110 | 26400 | 88.7 | 217012.84 | G300E | 694196405.91 | 5446.92 | G300E | 0 | 0
5 | Story4 | F1 | Slab1 | Slab | 32MPa | 24000 | 33600 | 110 | 26400 | 88.7 | 217012.84 | G300E | 692473781.28 | 5433.41 | G300E | 0 | 0
6 | Story5 | F1 | Slab1 | Slab | 32MPa | 24000 | 33600 | 110 | 26400 | 88.7 | 217012.84 | G300E | 694533485.71 | 5449.57 | G300E | 0 | 0
7 | Story6 | F1 | Slab1 | Slab | 32MPa | 24000 | 33600 | 110 | 26400 | 88.7 | 217012.84 | G300E | 695300547.78 | 5455.59 | G300E | 0 | 0
8 | Story7 | F1 | Slab1 | Slab | 32MPa | 24000 | 33600 | 110 | 26400 | 88.7 | 217012.84 | G300E | 699227609.85 | 5486.4 | G300E | 0 | 0
9 | Story8 | F1 | Slab1 | Slab | 32MPa | 24000 | 33600 | 110 | 26400 | 88.7 | 217012.84 | G300E | 700438628.57 | 5495.9 | G300E | 0 | 0
10 | Story9 | F1 | Slab1 | Slab | 32MPa | 24000 | 33600 | 110 | 26400 | 88.7 | 217012.84 | G300E | 702250159.61 | 5510.12 | G300E | 0 | 0

## Materials by Element Type
Material | Structural_Element_Type | Width_(mm) | Depth_(mm) | Area_(cm^2) | Length_(mm) | Volume_(m^3) | Mass_(kg)
32MPa | Beam | 214500 | 214500 | 536250 | 4000000 | 249.26 | 611620.86
| Column | 134200 | 134200 | 376208.8 | 1564000 | 120.64 | 297543.84
| Slab | 369600 | 1210 | 290400 | 264000 | 975.7 | 2387141.24
| Wall | 211200 | 6600 | 316800 | 154000 | 110.88 | 271266.16
G300E | Beam_Long_Rebar | 0 | 0 | 0 | 0 | 1.5651 | 12279.92
| Beam_Tran_Rebar | 0 | 0 | 0 | 0 | 0.36188 | 2839.52
| Column_Long_Rebar | 0 | 0 | 0 | 0 | 3.1997 | 25106.51
| Column_Tran_Rebar | 0 | 0 | 0 | 0 | 0 | 0
| Slab_Long_Rebar | 0 | 0 | 0 | 0 | 8.4566 | 66353.42
| Slab_Tran_Rebar | 0 | 0 | 0 | 0 | 0 | 0
| Wall_Long_Rebar | 0 | 0 | 0 | 0 | 0.62572 | 4909.55
| Wall_Tran_Rebar | 0 | 0 | 0 | 0 | 0.27806 | 2181.69

## Total Embodied Flows
| Embodied_Energy_(MJ) | Embodied_Water_(L) | Embodied_GHG_(kgCO2e)
Total | 7744570.195 | 11298472.023 | 844603.961

## Total Embodied Flows per NFA
| Embodied_Energy_(MJ) | Embodied_Water_(L) | Embodied_GHG_(kgCO2e)
Total/NFA | 898.759 | 1311.19 | 98.0165

## Embodied Flows By Element Type
Structural_Element_Type | Embodied_Energy_(MJ) | Embodied_Water_(L) | Embodied_GHG_(kgCO2e)
Beam | 1197542.38 | 1741609.192 | 135442.984
Column | 1104371.645 | 1630970.393 | 102909.911
Slab | 4899161.39 | 7134966.506 | 545233.382
Wall | 543494.78 | 790925.932 | 61017.684