## Index
Data Item Description | Worksheet Hyperlink
Beams | Click here to access worksheet
Columns | Click here to access worksheet
Walls | Click here to access worksheet
Slabs | Click here to access worksheet
Materials by Element Type | Click here to access worksheet
Total Embodied Flows | Click here to access worksheet
Total Embodied Flows per NFA | Click here to access worksheet
Embodied Flows By Element Type | Click here to access worksheet
© James Helal 2021

## Beams
| Story | Label | Section | Structural_Element_Type | Material | Cross_Section_Type | Width_(mm) | Depth_(mm) | Area_(cm^2) | Length_(mm) | Volume_(m^3) | Mass_(kg) | Long._Rebar_Material | Long._Rebar_Volume_(mm^3) | Long._Rebar_Mass_(kg) | Tran._Rebar_Material | Tran._Rebar_Volume_(mm^3) | Tran._Rebar_Mass_(kg)
0 | Story1 | B1 | 32 MPa RC Beam (25 cm x 25 cm) | Beam | 32MPa | Concrete Rectangular | 250 | 250 | 625 | 4575 | 0.29 | 699.54 | G300E | 1453216.07 | 11.4 | G300E | 673505.36 | 5.28
1 | Story1 | B10 | 32 MPa RC Beam (25 cm x 25 cm) | Beam | 32MPa | Concrete Rectangular | 250 | 250 | 625 | 6975 | 0.44 | 1066.51 | G300E | 2485002.27 | 19.5 | G300E | 1055761.36 | 8.28
2 | Story1 | B11 | 32 MPa RC Beam (25 cm x 25 cm) | Beam | 32MPa | Concrete Rectangular | 250 | 250 | 625 | 4575 | 0.29 | 699.54 | G300E | 1599616.07 | 12.55 | G300E | 47656.79 | 0.37
3 | Story1 | B12 | 32 MPa RC Beam (25 cm x 25 cm) | Beam | 32MPa | Concrete Rectangular | 250 | 250 | 625 | 6975 | 0.44 | 1066.51 | G300E | 2416520.45 | 18.96 | G300E | 1161337.5 | 9.11
4 | Story1 | B13 | 32 MPa RC Beam (25 cm x 25 cm) | Beam | 32MPa | Concrete Rectangular | 250 | 250 | 625 | 4575 | 0.29 | 699.54 | G300E | 1647653.57 | 12.93 | G300E | 374115.72 | 2.94
5 | Story1 | B14 | 32 MPa RC Beam (25 cm x 25 cm) | Beam | 32MPa | Concrete Rectangular | 250 | 250 | 625 | 6975 | 0.44 | 1066.51 | G300E | 2876236.36 | 22.57 | G300E | 1101997.69 | 8.65
6 | Story1 | B15 | 32 MPa RC Beam (25 cm x 25 cm) | Beam | 32MPa | Concrete Rectangular | 250 | 250 | 625 | 4575 | 0.29 | 699.54 | G300E | 1151592.86 | 9.04 | G300E | 673505.36 | 5.28
7 | Story1 | B16 | 32 MPa RC Beam (25 cm x 25 cm) | Beam | 32MPa | Concrete Rectangular | 250 | 250 | 625 | 4575 | 0.29 | 699.54 | G300E | 1496678.57 | 11.74 | G300E | 658800 | 5.17
8 | Story1 | B17 | 32 MPa RC Beam (25 cm x 25 cm) | Beam | 32MPa | Concrete Rectangular | 250 | 250 | 625 | 6975 | 0.44 | 1066.51 | G300E | 3173942.05 | 24.9 | G300E | 702811.3 | 5.51
9 | Story1 | B18 | 32 MPa RC Beam (25 cm x 25 cm) | Beam | 32MPa | Concrete Rectangular | 250 | 250 | 625 | 4575 | 0.29 | 699.54 | G300E | 1495698.21 | 11.74 | G300E | 132648.04 | 1.04
10 | Story1 | B19 | 32 MPa RC Beam (25 cm x 25 cm) | Beam | 32MPa | Concrete Rectangular | 250 | 250 | 625 | 6975 | 0.44 | 1066.51 | G300E | 2635598.86 | 20.68 | G300E | 445422.71 | 3.49
11 | Story1 | B2 | 32 MPa RC Beam (25 cm x 25 cm) | Beam | 32MPa | Concrete Rectangular | 250 | 250 | 625 | 6975 | 0.44 | 1066.51 | G300E | 2876236.36 | 22.57 | G300E | 1101997.69 | 8.65
12 | Story1 | B20 | 32 MPa RC Beam (25 cm x 25 cm) | Beam | 32MPa | Concrete Rectangular | 250 | 250 | 625 | 4575 | 0.29 | 699.54 | G300E | 1442432.14 | 11.32 | G300E | 0 | 0
13 | Story1 | B21 | 32 MPa RC Beam (25 cm x 25 cm) | Beam | 32MPa | Concrete Rectangular | 250 | 250 | 625 | 6975 | 0.44 | 1066.51 | G300E | 2690130.68 | 21.11 | G300E | 491659.03 | 3.86
14 | Story1 | B22 | 32 MPa RC Beam (25 cm x 25 cm) | Beam | 32MPa | Concrete Rectangular | 250 | 250 | 625 | 4800 | 0.3 | 733.94 | G300E | 1412800 | 11.09 | G300E | 639360 | 5.02
15 | Story1 | B23 | 32 MPa RC Beam (25 cm x 25 cm) | Beam | 32MPa | Concrete Rectangular | 250 | 250 | 625 | 6975 | 0.44 | 1066.51 | G300E | 2297945.45 | 18.03 | G300E | 633456.82 | 4.97
16 | Story1 | B24 | 32 MPa RC Beam (25 cm x 25 cm) | Beam | 32MPa | Concrete Rectangular | 250 | 250 | 625 | 4800 | 0.3 | 733.94 | G300E | 1377600 | 10.81 | G300E | 745920 | 5.85
17 | Story1 | B25 | 32 MPa RC Beam (25 cm x 25 cm) | Beam | 32MPa | Concrete Rectangular | 250 | 250 | 625 | 6975 | 0.44 | 1066.51 | G300E | 2623551.14 | 20.59 | G300E | 46236.32 | 0.36
18 | Story1 | B26 | 32 MPa RC Beam (25 cm x 25 cm) | Beam | 32MPa | Concrete Rectangular | 250 | 250 | 625 | 4575 | 0.29 | 699.54 | G300E | 1442432.14 | 11.32 | G300E | 0 | 0
19 | Story1 | B27 | 32 MPa RC Beam (25 cm x 25 cm) | Beam | 32MPa | Concrete Rectangular | 250 | 250 | 625 | 6975 | 0.44 | 1066.51 | G300E | 2577262.5 | 20.22 | G300E | 23118.16 | 0.18
20 | Story1 | B28 | 32 MPa RC Beam (25 cm x 25 cm) | Beam | 32MPa | Concrete Rectangular | 250 | 250 | 625 | 4575 | 0.29 | 699.54 | G300E | 1491776.79 | 11.71 | G300E | 23828.4 | 0.19
21 | Story1 | B29 | 32 MPa RC Beam (25 cm x 25 cm) | Beam | 32MPa | Concrete Rectangular | 250 | 250 | 625 | 6975 | 0.44 | 1066.51 | G300E | 3173942.05 | 24.9 | G300E | 386082.89 | 3.03
22 | Story1 | B3 | 32 MPa RC Beam (25 cm x 25 cm) | Beam | 32MPa | Concrete Rectangular | 250 | 250 | 625 | 4575 | 0.29 | 699.54 | G300E | 1656150 | 12.99 | G300E | 374115.72 | 2.94
23 | Story1 | B30 | 32 MPa RC Beam (25 cm x 25 cm) | Beam | 32MPa | Concrete Rectangular | 250 | 250 | 625 | 4575 | 0.29 | 699.54 | G300E | 1075451.79 | 8.44 | G300E | 658800 | 5.17
24 | Story1 | B31 | 32 MPa RC Beam (25 cm x 25 cm) | Beam | 32MPa | Concrete Rectangular | 250 | 250 | 625 | 4575 | 0.29 | 699.54 | G300E | 1497985.71 | 11.75 | G300E | 656839.29 | 5.15
25 | Story1 | B32 | 32 MPa RC Beam (25 cm x 25 cm) | Beam | 32MPa | Concrete Rectangular | 250 | 250 | 625 | 6975 | 0.44 | 1066.51 | G300E | 3126385.23 | 24.53 | G300E | 702811.3 | 5.51
26 | Story1 | B33 | 32 MPa RC Beam (25 cm x 25 cm) | Beam | 32MPa | Concrete Rectangular | 250 | 250 | 625 | 4575 | 0.29 | 699.54 | G300E | 1495371.43 | 11.73 | G300E | 0 | 0
27 | Story1 | B34 | 32 MPa RC Beam (25 cm x 25 cm) | Beam | 32MPa | Concrete Rectangular | 250 | 250 | 625 | 6975 | 0.44 | 1066.51 | G300E | 2461540.91 | 19.31 | G300E | 422304.55 | 3.31
28 | Story1 | B35 | 32 MPa RC Beam (25 cm x 25 cm) | Beam | 32MPa | Concrete Rectangular | 250 | 250 | 625 | 4575 | 0.29 | 699.54 | G300E | 1401257.14 | 10.99 | G300E | 0 | 0
29 | Story1 | B36 | 32 MPa RC Beam (25 cm x 25 cm) | Beam | 32MPa | Concrete Rectangular | 250 | 250 | 625 | 7200 | 0.45 | 1100.92 | G300E | 2750086.96 | 21.58 | G300E | 625460.87 | 4.91
30 | Story1 | B4 | 32 MPa RC Beam (25 cm x 25 cm) | Beam | 32MPa | Concrete Rectangular | 250 | 250 | 625 | 6975 | 0.44 | 1066.51 | G300E | 2417471.59 | 18.97 | G300E | 1161337.5 | 9.11
31 | Story1 | B40 | 32 MPa RC Beam (25 cm x 25 cm) | Beam | 32MPa | Concrete Rectangular | 250 | 250 | 625 | 6975 | 0.44 | 1066.51 | G300E | 2654745.65 | 20.83 | G300E | 403943.48 | 3.17
32 | Story1 | B41 | 32 MPa RC Beam (25 cm x 25 cm) | Beam | 32MPa | Concrete Rectangular | 250 | 250 | 625 | 4575 | 0.29 | 699.54 | G300E | 1401910.71 | 11 | G300E | 0 | 0
33 | Story1 | B42 | 32 MPa RC Beam (25 cm x 25 cm) | Beam | 32MPa | Concrete Rectangular | 250 | 250 | 625 | 6975 | 0.44 | 1066.51 | G300E | 2461857.95 | 19.32 | G300E | 0 | 0
34 | Story1 | B43 | 32 MPa RC Beam (25 cm x 25 cm) | Beam | 32MPa | Concrete Rectangular | 250 | 250 | 625 | 4575 | 0.29 | 699.54 | G300E | 1490469.64 | 11.69 | G300E | 0 | 0
35 | Story1 | B44 | 32 MPa RC Beam (25 cm x 25 cm) | Beam | 32MPa | Concrete Rectangular | 250 | 250 | 625 | 6975 | 0.44 | 1066.51 | G300E | 3126385.23 | 24.53 | G300E | 386082.89 | 3.03
36 | Story1 | B45 | 32 MPa RC Beam (25 cm x 25 cm) | Beam | 32MPa | Concrete Rectangular | 250 | 250 | 625 | 4575 | 0.29 | 699.54 | G300E | 1076432.14 | 8.45 | G300E | 656839.29 | 5.15
37 | Story1 | B46 | 32 MPa RC Beam (25 cm x 25 cm) | Beam | 32MPa | Concrete Rectangular | 250 | 250 | 625 | 4575 | 0.29 | 699.54 | G300E | 1496678.57 | 11.74 | G300E | 658800 | 5.17
38 | Story1 | B47 | 32 MPa RC Beam (25 cm x 25 cm) | Beam | 32MPa | Concrete Rectangular | 250 | 250 | 625 | 6975 | 0.44 | 1066.51 | G300E | 3126385.23 | 24.53 | G300E | 702811.3 | 5.51
39 | Story1 | B48 | 32 MPa RC Beam (25 cm x 25 cm) | Beam | 32MPa | Concrete Rectangular | 250 | 250 | 625 | 4575 | 0.29 | 699.54 | G300E | 1495698.21 | 11.74 | G300E | 132648.04 | 1.04
40 | Story1 | B49 | 32 MPa RC Beam (25 cm x 25 cm) | Beam | 32MPa | Concrete Rectangular | 250 | 250 | 625 | 6975 | 0.44 | 1066.51 | G300E | 2461857.95 | 19.32 | G300E | 422304.55 | 3.31
41 | Story1 | B5 | 32 MPa RC Beam (25 cm x 25 cm) | Beam | 32MPa | Concrete Rectangular | 250 | 250 | 625 | 4575 | 0.29 | 699.54 | G300E | 1611707.14 | 12.65 | G300E | 47656.79 | 0.37
42 | Story1 | B50 | 32 MPa RC Beam (25 cm x 25 cm) | Beam | 32MPa | Concrete Rectangular | 250 | 250 | 625 | 4575 | 0.29 | 699.54 | G300E | 1442432.14 | 11.32 | G300E | 0 | 0
43 | Story1 | B51 | 32 MPa RC Beam (25 cm x 25 cm) | Beam | 32MPa | Concrete Rectangular | 250 | 250 | 625 | 7200 | 0.45 | 1100.92 | G300E | 2742886.96 | 21.52 | G300E | 625460.87 | 4.91
44 | Story1 | B52 | 32 MPa RC Beam (25 cm x 25 cm) | Beam | 32MPa | Concrete Rectangular | 250 | 250 | 625 | 4575 | 0.29 | 699.54 | G300E | 1313330 | 10.3 | G300E | 710955 | 5.58
45 | Story1 | B54 | 32 MPa RC Beam (25 cm x 25 cm) | Beam | 32MPa | Concrete Rectangular | 250 | 250 | 625 | 4575 | 0.29 | 699.54 | G300E | 1313940 | 10.31 | G300E | 710955 | 5.58
46 | Story1 | B55 | 32 MPa RC Beam (25 cm x 25 cm) | Beam | 32MPa | Concrete Rectangular | 250 | 250 | 625 | 6975 | 0.44 | 1066.51 | G300E | 2657778.26 | 20.85 | G300E | 403943.48 | 3.17
47 | Story1 | B56 | 32 MPa RC Beam (25 cm x 25 cm) | Beam | 32MPa | Concrete Rectangular | 250 | 250 | 625 | 4575 | 0.29 | 699.54 | G300E | 1442432.14 | 11.32 | G300E | 0 | 0
48 | Story1 | B57 | 32 MPa RC Beam (25 cm x 25 cm) | Beam | 32MPa | Concrete Rectangular | 250 | 250 | 625 | 6975 | 0.44 | 1066.51 | G300E | 2461857.95 | 19.32 | G300E | 0 | 0
49 | Story1 | B58 | 32 MPa RC Beam (25 cm x 25 cm) | Beam | 32MPa | Concrete Rectangular | 250 | 250 | 625 | 4575 | 0.29 | 699.54 | G300E | 1491776.79 | 11.71 | G300E | 23828.4 | 0.19
50 | Story1 | B59 | 32 MPa RC Beam (25 cm x 25 cm) | Beam | 32MPa | Concrete Rectangular | 250 | 250 | 625 | 6975 | 0.44 | 1066.51 | G300E | 3126385.23 | 24.53 | G300E | 386082.89 | 3.03
51 | Story1 | B6 | 32 MPa RC Beam (25 cm x 25 cm) | Beam | 32MPa | Concrete Rectangular | 250 | 250 | 625 | 6975 | 0.44 | 1066.51 | G300E | 2471475 | 19.39 | G300E | 1064559.38 | 8.35
52 | Story1 | B60 | 32 MPa RC Beam (25 cm x 25 cm) | Beam | 32MPa | Concrete Rectangular | 250 | 250 | 625 | 4575 | 0.29 | 699.54 | G300E | 1075451.79 | 8.44 | G300E | 658800 | 5.17
53 | Story1 | B61 | 32 MPa RC Beam (25 cm x 25 cm) | Beam | 32MPa | Concrete Rectangular | 250 | 250 | 625 | 4575 | 0.29 | 699.54 | G300E | 1453216.07 | 11.4 | G300E | 673505.36 | 5.28
54 | Story1 | B62 | 32 MPa RC Beam (25 cm x 25 cm) | Beam | 32MPa | Concrete Rectangular | 250 | 250 | 625 | 6975 | 0.44 | 1066.51 | G300E | 3173942.05 | 24.9 | G300E | 702811.3 | 5.51
55 | Story1 | B63 | 32 MPa RC Beam (25 cm x 25 cm) | Beam | 32MPa | Concrete Rectangular | 250 | 250 | 625 | 4575 | 0.29 | 699.54 | G300E | 1656150 | 12.99 | G300E | 374115.72 | 2.94
56 | Story1 | B64 | 32 MPa RC Beam (25 cm x 25 cm) | Beam | 32MPa | Concrete Rectangular | 250 | 250 | 625 | 6975 | 0.44 | 1066.51 | G300E | 2636232.95 | 20.68 | G300E | 445422.71 | 3.49
57 | Story1 | B65 | 32 MPa RC Beam (25 cm x 25 cm) | Beam | 32MPa | Concrete Rectangular | 250 | 250 | 625 | 4575 | 0.29 | 699.54 | G300E | 1599289.29 | 12.55 | G300E | 47656.79 | 0.37
58 | Story1 | B66 | 32 MPa RC Beam (25 cm x 25 cm) | Beam | 32MPa | Concrete Rectangular | 250 | 250 | 625 | 6975 | 0.44 | 1066.51 | G300E | 2623868.18 | 20.59 | G300E | 257388.6 | 2.02
59 | Story1 | B67 | 32 MPa RC Beam (25 cm x 25 cm) | Beam | 32MPa | Concrete Rectangular | 250 | 250 | 625 | 4575 | 0.29 | 699.54 | G300E | 1633601.79 | 12.82 | G300E | 156476.44 | 1.23
60 | Story1 | B68 | 32 MPa RC Beam (25 cm x 25 cm) | Beam | 32MPa | Concrete Rectangular | 250 | 250 | 625 | 6975 | 0.44 | 1066.51 | G300E | 2297945.45 | 18.03 | G300E | 633456.82 | 4.97
61 | Story1 | B69 | 32 MPa RC Beam (25 cm x 25 cm) | Beam | 32MPa | Concrete Rectangular | 250 | 250 | 625 | 4575 | 0.29 | 699.54 | G300E | 1633601.79 | 12.82 | G300E | 156476.44 | 1.23
62 | Story1 | B7 | 32 MPa RC Beam (25 cm x 25 cm) | Beam | 32MPa | Concrete Rectangular | 250 | 250 | 625 | 4575 | 0.29 | 699.54 | G300E | 1636542.86 | 12.84 | G300E | 156476.44 | 1.23
63 | Story1 | B70 | 32 MPa RC Beam (25 cm x 25 cm) | Beam | 32MPa | Concrete Rectangular | 250 | 250 | 625 | 6975 | 0.44 | 1066.51 | G300E | 2623868.18 | 20.59 | G300E | 46236.32 | 0.36
64 | Story1 | B71 | 32 MPa RC Beam (25 cm x 25 cm) | Beam | 32MPa | Concrete Rectangular | 250 | 250 | 625 | 4575 | 0.29 | 699.54 | G300E | 1599289.29 | 12.55 | G300E | 47656.79 | 0.37
65 | Story1 | B72 | 32 MPa RC Beam (25 cm x 25 cm) | Beam | 32MPa | Concrete Rectangular | 250 | 250 | 625 | 6975 | 0.44 | 1066.51 | G300E | 2577262.5 | 20.22 | G300E | 23118.16 | 0.18
66 | Story1 | B73 | 32 MPa RC Beam (25 cm x 25 cm) | Beam | 32MPa | Concrete Rectangular | 250 | 250 | 625 | 4575 | 0.29 | 699.54 | G300E | 1647653.57 | 12.93 | G300E | 374115.72 | 2.94
67 | Story1 | B74 | 32 MPa RC Beam (25 cm x 25 cm) | Beam | 32MPa | Concrete Rectangular | 250 | 250 | 625 | 6975 | 0.44 | 1066.51 | G300E | 3173942.05 | 24.9 | G300E | 386082.89 | 3.03
68 | Story1 | B75 | 32 MPa RC Beam (25 cm x 25 cm) | Beam | 32MPa | Concrete Rectangular | 250 | 250 | 625 | 4575 | 0.29 | 699.54 | G300E | 1151592.86 | 9.04 | G300E | 673505.36 | 5.28
69 | Story1 | B76 | 32 MPa RC Beam (25 cm x 25 cm) | Beam | 32MPa | Concrete Rectangular | 250 | 250 | 625 | 6975 | 0.44 | 1066.51 | G300E | 2876236.36 | 22.57 | G300E | 1101997.69 | 8.65
70 | Story1 | B77 | 32 MPa RC Beam (25 cm x 25 cm) | Beam | 32MPa | Concrete Rectangular | 250 | 250 | 625 | 6975 | 0.44 | 1066.51 | G300E | 2416520.45 | 18.96 | G300E | 1161337.5 | 9.11
71 | Story1 | B78 | 32 MPa RC Beam (25 cm x 25 cm) | Beam | 32MPa | Concrete Rectangular | 250 | 250 | 625 | 6975 | 0.44 | 1066.51 | G300E | 2484685.23 | 19.5 | G300E | 1055761.36 | 8.28
72 | Story1 | B79 | 32 MPa RC Beam (25 cm x 25 cm) | Beam | 32MPa | Concrete Rectangular | 250 | 250 | 625 | 6975 | 0.44 | 1066.51 | G300E | 2474856.82 | 19.42 | G300E | 1266913.64 | 9.94
73 | Story1 | B8 | 32 MPa RC Beam (25 cm x 25 cm) | Beam | 32MPa | Concrete Rectangular | 250 | 250 | 625 | 6975 | 0.44 | 1066.51 | G300E | 2474856.82 | 19.42 | G300E | 1266913.64 | 9.94
74 | Story1 | B80 | 32 MPa RC Beam (25 cm x 25 cm) | Beam | 32MPa | Concrete Rectangular | 250 | 250 | 625 | 6975 | 0.44 | 1066.51 | G300E | 2484685.23 | 19.5 | G300E | 1055761.36 | 8.28
75 | Story1 | B81 | 32 MPa RC Beam (25 cm x 25 cm) | Beam | 32MPa | Concrete Rectangular | 250 | 250 | 625 | 6975 | 0.44 | 1066.51 | G300E | 2416520.45 | 18.96 | G300E | 1161337.5 | 9.11
76 | Story1 | B82 | 32 MPa RC Beam (25 cm x 25 cm) | Beam | 32MPa | Concrete Rectangular | 250 | 250 | 625 | 6975 | 0.44 | 1066.51 | G300E | 2876236.36 | 22.57 | G300E | 1101997.69 | 8.65
77 | Story1 | B9 | 32 MPa RC Beam (25 cm x 25 cm) | Beam | 32MPa | Concrete Rectangular | 250 | 250 | 625 | 4575 | 0.29 | 699.54 | G300E | 1632294.64 | 12.81 | G300E | 156476.44 | 1.23
78 | Story10 | B1 | 32 MPa RC Beam (25 cm x 25 cm) | Beam | 32MPa | Concrete Rectangular | 250 | 250 | 625 | 4650 | 0.29 | 711.01 | G300E | 1483059.38 | 11.64 | G300E | 809100 | 6.35
79 | Story10 | B10 | 32 MPa RC Beam (25 cm x 25 cm) | Beam | 32MPa | Concrete Rectangular | 250 | 250 | 625 | 7050 | 0.44 | 1077.98 | G300E | 3287356.25 | 25.79 | G300E | 1510120.28 | 11.85
80 | Story10 | B11 | 32 MPa RC Beam (27.5 cm x 25 cm) | Beam | 32MPa | Concrete Rectangular | 250 | 275 | 687.5 | 4650 | 0.32 | 782.11 | G300E | 1764384.38 | 13.84 | G300E | 916293.25 | 7.19
81 | Story10 | B12 | 32 MPa RC Beam (25 cm x 25 cm) | Beam | 32MPa | Concrete Rectangular | 250 | 250 | 625 | 7050 | 0.44 | 1077.98 | G300E | 3174556.25 | 24.91 | G300E | 1369462.5 | 10.75
82 | Story10 | B13 | 32 MPa RC Beam (27.5 cm x 25 cm) | Beam | 32MPa | Concrete Rectangular | 250 | 275 | 687.5 | 4650 | 0.32 | 782.11 | G300E | 1760896.88 | 13.82 | G300E | 892982.44 | 7.01
83 | Story10 | B14 | 32 MPa RC Beam (25 cm x 25 cm) | Beam | 32MPa | Concrete Rectangular | 250 | 250 | 625 | 7050 | 0.44 | 1077.98 | G300E | 3797012.5 | 29.79 | G300E | 1259503.06 | 9.88
84 | Story10 | B15 | 32 MPa RC Beam (25 cm x 25 cm) | Beam | 32MPa | Concrete Rectangular | 250 | 250 | 625 | 4650 | 0.29 | 711.01 | G300E | 1483059.38 | 11.64 | G300E | 809100 | 6.35
85 | Story10 | B16 | 32 MPa RC Beam (25 cm x 25 cm) | Beam | 32MPa | Concrete Rectangular | 250 | 250 | 625 | 4650 | 0.29 | 711.01 | G300E | 1261021.88 | 9.89 | G300E | 774225 | 6.07
86 | Story10 | B17 | 32 MPa RC Beam (27.5 cm x 25 cm) | Beam | 32MPa | Concrete Rectangular | 250 | 275 | 687.5 | 7050 | 0.48 | 1185.78 | G300E | 3392812.5 | 26.62 | G300E | 973268.8 | 7.64
87 | Story10 | B18 | 32 MPa RC Beam (27.5 cm x 25 cm) | Beam | 32MPa | Concrete Rectangular | 250 | 275 | 687.5 | 4650 | 0.32 | 782.11 | G300E | 1676325 | 13.15 | G300E | 916293.25 | 7.19
88 | Story10 | B19 | 32 MPa RC Beam (27.5 cm x 25 cm) | Beam | 32MPa | Concrete Rectangular | 250 | 275 | 687.5 | 7050 | 0.48 | 1185.78 | G300E | 3055293.75 | 23.97 | G300E | 926145.87 | 7.27
89 | Story10 | B2 | 32 MPa RC Beam (25 cm x 25 cm) | Beam | 32MPa | Concrete Rectangular | 250 | 250 | 625 | 7050 | 0.44 | 1077.98 | G300E | 3797012.5 | 29.79 | G300E | 1259503.06 | 9.88
90 | Story10 | B20 | 32 MPa RC Beam (27.5 cm x 25 cm) | Beam | 32MPa | Concrete Rectangular | 250 | 275 | 687.5 | 4650 | 0.32 | 782.11 | G300E | 1578093.75 | 12.38 | G300E | 892982.44 | 7.01
91 | Story10 | B21 | 32 MPa RC Beam (27.5 cm x 25 cm) | Beam | 32MPa | Concrete Rectangular | 250 | 275 | 687.5 | 7050 | 0.48 | 1185.78 | G300E | 2309756.25 | 18.12 | G300E | 2566384.4 | 20.14
92 | Story10 | B22 | 32 MPa RC Beam (27.5 cm x 25 cm) | Beam | 32MPa | Concrete Rectangular | 250 | 275 | 687.5 | 4800 | 0.33 | 807.34 | G300E | 2141760 | 16.81 | G300E | 1639173.92 | 12.86
93 | Story10 | B23 | 32 MPa RC Beam (27.5 cm x 25 cm) | Beam | 32MPa | Concrete Rectangular | 250 | 275 | 687.5 | 7050 | 0.48 | 1185.78 | G300E | 2173162.5 | 17.05 | G300E | 1663800 | 13.05
94 | Story10 | B24 | 32 MPa RC Beam (27.5 cm x 25 cm) | Beam | 32MPa | Concrete Rectangular | 250 | 275 | 687.5 | 4800 | 0.33 | 807.34 | G300E | 1894200 | 14.86 | G300E | 1534925.55 | 12.04
95 | Story10 | B25 | 32 MPa RC Beam (27.5 cm x 25 cm) | Beam | 32MPa | Concrete Rectangular | 250 | 275 | 687.5 | 7050 | 0.48 | 1185.78 | G300E | 2744506.25 | 21.53 | G300E | 2519261.47 | 19.77
96 | Story10 | B26 | 32 MPa RC Beam (27.5 cm x 25 cm) | Beam | 32MPa | Concrete Rectangular | 250 | 275 | 687.5 | 4650 | 0.32 | 782.11 | G300E | 1576931.25 | 12.37 | G300E | 892982.44 | 7.01
97 | Story10 | B27 | 32 MPa RC Beam (27.5 cm x 25 cm) | Beam | 32MPa | Concrete Rectangular | 250 | 275 | 687.5 | 7050 | 0.48 | 1185.78 | G300E | 3055881.25 | 23.98 | G300E | 926145.87 | 7.27
98 | Story10 | B28 | 32 MPa RC Beam (27.5 cm x 25 cm) | Beam | 32MPa | Concrete Rectangular | 250 | 275 | 687.5 | 4650 | 0.32 | 782.11 | G300E | 1676325 | 13.15 | G300E | 916293.25 | 7.19
99 | Story10 | B29 | 32 MPa RC Beam (27.5 cm x 25 cm) | Beam | 32MPa | Concrete Rectangular | 250 | 275 | 687.5 | 7050 | 0.48 | 1185.78 | G300E | 3393106.25 | 26.62 | G300E | 973268.8 | 7.64
100 | Story10 | B3 | 32 MPa RC Beam (27.5 cm x 25 cm) | Beam | 32MPa | Concrete Rectangular | 250 | 275 | 687.5 | 4650 | 0.32 | 782.11 | G300E | 1760896.88 | 13.82 | G300E | 892982.44 | 7.01
101 | Story10 | B30 | 32 MPa RC Beam (25 cm x 25 cm) | Beam | 32MPa | Concrete Rectangular | 250 | 250 | 625 | 4650 | 0.29 | 711.01 | G300E | 1261021.88 | 9.89 | G300E | 774225 | 6.07
102 | Story10 | B31 | 32 MPa RC Beam (25 cm x 25 cm) | Beam | 32MPa | Concrete Rectangular | 250 | 250 | 625 | 4650 | 0.29 | 711.01 | G300E | 1228471.88 | 9.64 | G300E | 774225 | 6.07
103 | Story10 | B32 | 32 MPa RC Beam (27.5 cm x 25 cm) | Beam | 32MPa | Concrete Rectangular | 250 | 275 | 687.5 | 7050 | 0.48 | 1185.78 | G300E | 3481818.75 | 27.32 | G300E | 973268.8 | 7.64
104 | Story10 | B33 | 32 MPa RC Beam (27.5 cm x 25 cm) | Beam | 32MPa | Concrete Rectangular | 250 | 275 | 687.5 | 4650 | 0.32 | 782.11 | G300E | 1637962.5 | 12.85 | G300E | 869671.63 | 6.82
105 | Story10 | B34 | 32 MPa RC Beam (27.5 cm x 25 cm) | Beam | 32MPa | Concrete Rectangular | 250 | 275 | 687.5 | 7050 | 0.48 | 1185.78 | G300E | 3130787.5 | 24.57 | G300E | 926145.87 | 7.27
106 | Story10 | B35 | 32 MPa RC Beam (27.5 cm x 25 cm) | Beam | 32MPa | Concrete Rectangular | 250 | 275 | 687.5 | 4650 | 0.32 | 782.11 | G300E | 1417378.12 | 11.12 | G300E | 823050 | 6.46
107 | Story10 | B36 | 32 MPa RC Beam (27.5 cm x 25 cm) | Beam | 32MPa | Concrete Rectangular | 250 | 275 | 687.5 | 7200 | 0.5 | 1211.01 | G300E | 3525300 | 27.66 | G300E | 1853525.55 | 14.54
108 | Story10 | B4 | 32 MPa RC Beam (25 cm x 25 cm) | Beam | 32MPa | Concrete Rectangular | 250 | 250 | 625 | 7050 | 0.44 | 1077.98 | G300E | 3176318.75 | 24.92 | G300E | 1369462.5 | 10.75
109 | Story10 | B40 | 32 MPa RC Beam (27.5 cm x 25 cm) | Beam | 32MPa | Concrete Rectangular | 250 | 275 | 687.5 | 7050 | 0.48 | 1185.78 | G300E | 3442162.5 | 27.01 | G300E | 1814910.43 | 14.24
110 | Story10 | B41 | 32 MPa RC Beam (27.5 cm x 25 cm) | Beam | 32MPa | Concrete Rectangular | 250 | 275 | 687.5 | 4650 | 0.32 | 782.11 | G300E | 1417668.75 | 11.12 | G300E | 823050 | 6.46
111 | Story10 | B42 | 32 MPa RC Beam (27.5 cm x 25 cm) | Beam | 32MPa | Concrete Rectangular | 250 | 275 | 687.5 | 7050 | 0.48 | 1185.78 | G300E | 3131081.25 | 24.57 | G300E | 926145.87 | 7.27
112 | Story10 | B43 | 32 MPa RC Beam (27.5 cm x 25 cm) | Beam | 32MPa | Concrete Rectangular | 250 | 275 | 687.5 | 4650 | 0.32 | 782.11 | G300E | 1637962.5 | 12.85 | G300E | 869671.63 | 6.82
113 | Story10 | B44 | 32 MPa RC Beam (27.5 cm x 25 cm) | Beam | 32MPa | Concrete Rectangular | 250 | 275 | 687.5 | 7050 | 0.48 | 1185.78 | G300E | 3481231.25 | 27.32 | G300E | 973268.8 | 7.64
114 | Story10 | B45 | 32 MPa RC Beam (25 cm x 25 cm) | Beam | 32MPa | Concrete Rectangular | 250 | 250 | 625 | 4650 | 0.29 | 711.01 | G300E | 1228471.88 | 9.64 | G300E | 774225 | 6.07
115 | Story10 | B46 | 32 MPa RC Beam (25 cm x 25 cm) | Beam | 32MPa | Concrete Rectangular | 250 | 250 | 625 | 4650 | 0.29 | 711.01 | G300E | 1261021.88 | 9.89 | G300E | 774225 | 6.07
116 | Story10 | B47 | 32 MPa RC Beam (27.5 cm x 25 cm) | Beam | 32MPa | Concrete Rectangular | 250 | 275 | 687.5 | 7050 | 0.48 | 1185.78 | G300E | 3481525 | 27.32 | G300E | 973268.8 | 7.64
117 | Story10 | B48 | 32 MPa RC Beam (27.5 cm x 25 cm) | Beam | 32MPa | Concrete Rectangular | 250 | 275 | 687.5 | 4650 | 0.32 | 782.11 | G300E | 1676325 | 13.15 | G300E | 916293.25 | 7.19
118 | Story10 | B49 | 32 MPa RC Beam (27.5 cm x 25 cm) | Beam | 32MPa | Concrete Rectangular | 250 | 275 | 687.5 | 7050 | 0.48 | 1185.78 | G300E | 3130787.5 | 24.57 | G300E | 926145.87 | 7.27
119 | Story10 | B5 | 32 MPa RC Beam (27.5 cm x 25 cm) | Beam | 32MPa | Concrete Rectangular | 250 | 275 | 687.5 | 4650 | 0.32 | 782.11 | G300E | 1778625 | 13.96 | G300E | 916293.25 | 7.19
120 | Story10 | B50 | 32 MPa RC Beam (27.5 cm x 25 cm) | Beam | 32MPa | Concrete Rectangular | 250 | 275 | 687.5 | 4650 | 0.32 | 782.11 | G300E | 1577221.88 | 12.38 | G300E | 892982.44 | 7.01
121 | Story10 | B51 | 32 MPa RC Beam (27.5 cm x 25 cm) | Beam | 32MPa | Concrete Rectangular | 250 | 275 | 687.5 | 7200 | 0.5 | 1211.01 | G300E | 3519300 | 27.61 | G300E | 1853525.55 | 14.54
122 | Story10 | B52 | 32 MPa RC Beam (27.5 cm x 25 cm) | Beam | 32MPa | Concrete Rectangular | 250 | 275 | 687.5 | 4650 | 0.32 | 782.11 | G300E | 1836750 | 14.41 | G300E | 1486959.13 | 11.67
123 | Story10 | B54 | 32 MPa RC Beam (27.5 cm x 25 cm) | Beam | 32MPa | Concrete Rectangular | 250 | 275 | 687.5 | 4650 | 0.32 | 782.11 | G300E | 1837040.62 | 14.41 | G300E | 1486959.13 | 11.67
124 | Story10 | B55 | 32 MPa RC Beam (27.5 cm x 25 cm) | Beam | 32MPa | Concrete Rectangular | 250 | 275 | 687.5 | 7050 | 0.48 | 1185.78 | G300E | 3445981.25 | 27.04 | G300E | 1814910.43 | 14.24
125 | Story10 | B56 | 32 MPa RC Beam (27.5 cm x 25 cm) | Beam | 32MPa | Concrete Rectangular | 250 | 275 | 687.5 | 4650 | 0.32 | 782.11 | G300E | 1577221.88 | 12.38 | G300E | 892982.44 | 7.01
126 | Story10 | B57 | 32 MPa RC Beam (27.5 cm x 25 cm) | Beam | 32MPa | Concrete Rectangular | 250 | 275 | 687.5 | 7050 | 0.48 | 1185.78 | G300E | 3131081.25 | 24.57 | G300E | 926145.87 | 7.27
127 | Story10 | B58 | 32 MPa RC Beam (27.5 cm x 25 cm) | Beam | 32MPa | Concrete Rectangular | 250 | 275 | 687.5 | 4650 | 0.32 | 782.11 | G300E | 1676325 | 13.15 | G300E | 916293.25 | 7.19
128 | Story10 | B59 | 32 MPa RC Beam (27.5 cm x 25 cm) | Beam | 32MPa | Concrete Rectangular | 250 | 275 | 687.5 | 7050 | 0.48 | 1185.78 | G300E | 3481525 | 27.32 | G300E | 973268.8 | 7.64
129 | Story10 | B6 | 32 MPa RC Beam (25 cm x 25 cm) | Beam | 32MPa | Concrete Rectangular | 250 | 250 | 625 | 7050 | 0.44 | 1077.98 | G300E | 3345518.75 | 26.25 | G300E | 1412301.53 | 11.08
130 | Story10 | B60 | 32 MPa RC Beam (25 cm x 25 cm) | Beam | 32MPa | Concrete Rectangular | 250 | 250 | 625 | 4650 | 0.29 | 711.01 | G300E | 1260731.25 | 9.89 | G300E | 774225 | 6.07
131 | Story10 | B61 | 32 MPa RC Beam (25 cm x 25 cm) | Beam | 32MPa | Concrete Rectangular | 250 | 250 | 625 | 4650 | 0.29 | 711.01 | G300E | 1483059.38 | 11.64 | G300E | 809100 | 6.35
132 | Story10 | B62 | 32 MPa RC Beam (27.5 cm x 25 cm) | Beam | 32MPa | Concrete Rectangular | 250 | 275 | 687.5 | 7050 | 0.48 | 1185.78 | G300E | 3392812.5 | 26.62 | G300E | 973268.8 | 7.64
133 | Story10 | B63 | 32 MPa RC Beam (27.5 cm x 25 cm) | Beam | 32MPa | Concrete Rectangular | 250 | 275 | 687.5 | 4650 | 0.32 | 782.11 | G300E | 1760896.88 | 13.82 | G300E | 892982.44 | 7.01
134 | Story10 | B64 | 32 MPa RC Beam (27.5 cm x 25 cm) | Beam | 32MPa | Concrete Rectangular | 250 | 275 | 687.5 | 7050 | 0.48 | 1185.78 | G300E | 3056175 | 23.98 | G300E | 926145.87 | 7.27
135 | Story10 | B65 | 32 MPa RC Beam (27.5 cm x 25 cm) | Beam | 32MPa | Concrete Rectangular | 250 | 275 | 687.5 | 4650 | 0.32 | 782.11 | G300E | 1764384.38 | 13.84 | G300E | 916293.25 | 7.19
136 | Story10 | B66 | 32 MPa RC Beam (27.5 cm x 25 cm) | Beam | 32MPa | Concrete Rectangular | 250 | 275 | 687.5 | 7050 | 0.48 | 1185.78 | G300E | 2745387.5 | 21.54 | G300E | 2519261.47 | 19.77
137 | Story10 | B67 | 32 MPa RC Beam (27.5 cm x 25 cm) | Beam | 32MPa | Concrete Rectangular | 250 | 275 | 687.5 | 4650 | 0.32 | 782.11 | G300E | 1811756.25 | 14.22 | G300E | 916293.25 | 7.19
138 | Story10 | B68 | 32 MPa RC Beam (27.5 cm x 25 cm) | Beam | 32MPa | Concrete Rectangular | 250 | 275 | 687.5 | 7050 | 0.48 | 1185.78 | G300E | 2170812.5 | 17.03 | G300E | 1663800 | 13.05
139 | Story10 | B69 | 32 MPa RC Beam (27.5 cm x 25 cm) | Beam | 32MPa | Concrete Rectangular | 250 | 275 | 687.5 | 4650 | 0.32 | 782.11 | G300E | 1811756.25 | 14.22 | G300E | 916293.25 | 7.19
140 | Story10 | B7 | 32 MPa RC Beam (27.5 cm x 25 cm) | Beam | 32MPa | Concrete Rectangular | 250 | 275 | 687.5 | 4650 | 0.32 | 782.11 | G300E | 1755375 | 13.77 | G300E | 916293.25 | 7.19
141 | Story10 | B70 | 32 MPa RC Beam (27.5 cm x 25 cm) | Beam | 32MPa | Concrete Rectangular | 250 | 275 | 687.5 | 7050 | 0.48 | 1185.78 | G300E | 2745387.5 | 21.54 | G300E | 2519261.47 | 19.77
142 | Story10 | B71 | 32 MPa RC Beam (27.5 cm x 25 cm) | Beam | 32MPa | Concrete Rectangular | 250 | 275 | 687.5 | 4650 | 0.32 | 782.11 | G300E | 1764384.38 | 13.84 | G300E | 916293.25 | 7.19
143 | Story10 | B72 | 32 MPa RC Beam (27.5 cm x 25 cm) | Beam | 32MPa | Concrete Rectangular | 250 | 275 | 687.5 | 7050 | 0.48 | 1185.78 | G300E | 3055881.25 | 23.98 | G300E | 926145.87 | 7.27
144 | Story10 | B73 | 32 MPa RC Beam (27.5 cm x 25 cm) | Beam | 32MPa | Concrete Rectangular | 250 | 275 | 687.5 | 4650 | 0.32 | 782.11 | G300E | 1760896.88 | 13.82 | G300E | 892982.44 | 7.01
145 | Story10 | B74 | 32 MPa RC Beam (27.5 cm x 25 cm) | Beam | 32MPa | Concrete Rectangular | 250 | 275 | 687.5 | 7050 | 0.48 | 1185.78 | G300E | 3393106.25 | 26.62 | G300E | 973268.8 | 7.64
146 | Story10 | B75 | 32 MPa RC Beam (25 cm x 25 cm) | Beam | 32MPa | Concrete Rectangular | 250 | 250 | 625 | 4650 | 0.29 | 711.01 | G300E | 1483059.38 | 11.64 | G300E | 809100 | 6.35
147 | Story10 | B76 | 32 MPa RC Beam (25 cm x 25 cm) | Beam | 32MPa | Concrete Rectangular | 250 | 250 | 625 | 7050 | 0.44 | 1077.98 | G300E | 3797012.5 | 29.79 | G300E | 1259503.06 | 9.88
148 | Story10 | B77 | 32 MPa RC Beam (25 cm x 25 cm) | Beam | 32MPa | Concrete Rectangular | 250 | 250 | 625 | 7050 | 0.44 | 1077.98 | G300E | 3174262.5 | 24.91 | G300E | 1369462.5 | 10.75
149 | Story10 | B78 | 32 MPa RC Beam (25 cm x 25 cm) | Beam | 32MPa | Concrete Rectangular | 250 | 250 | 625 | 7050 | 0.44 | 1077.98 | G300E | 3286768.75 | 25.79 | G300E | 1510120.28 | 11.85
150 | Story10 | B79 | 32 MPa RC Beam (25 cm x 25 cm) | Beam | 32MPa | Concrete Rectangular | 250 | 250 | 625 | 7050 | 0.44 | 1077.98 | G300E | 3290881.25 | 25.82 | G300E | 1607939.03 | 12.62
151 | Story10 | B8 | 32 MPa RC Beam (25 cm x 25 cm) | Beam | 32MPa | Concrete Rectangular | 250 | 250 | 625 | 7050 | 0.44 | 1077.98 | G300E | 3290881.25 | 25.82 | G300E | 1607939.03 | 12.62
152 | Story10 | B80 | 32 MPa RC Beam (25 cm x 25 cm) | Beam | 32MPa | Concrete Rectangular | 250 | 250 | 625 | 7050 | 0.44 | 1077.98 | G300E | 3287062.5 | 25.79 | G300E | 1510120.28 | 11.85
153 | Story10 | B81 | 32 MPa RC Beam (25 cm x 25 cm) | Beam | 32MPa | Concrete Rectangular | 250 | 250 | 625 | 7050 | 0.44 | 1077.98 | G300E | 3174262.5 | 24.91 | G300E | 1369462.5 | 10.75
154 | Story10 | B82 | 32 MPa RC Beam (25 cm x 25 cm) | Beam | 32MPa | Concrete Rectangular | 250 | 250 | 625 | 7050 | 0.44 | 1077.98 | G300E | 3797012.5 | 29.79 | G300E | 1259503.06 | 9.88
155 | Story10 | B9 | 32 MPa RC Beam (27.5 cm x 25 cm) | Beam | 32MPa | Concrete Rectangular | 250 | 275 | 687.5 | 4650 | 0.32 | 782.11 | G300E | 1810012.5 | 14.2 | G300E | 916293.25 | 7.19
156 | Story11 | B1 | 32 MPa RC Beam (25 cm x 25 cm) | Beam | 32MPa | Concrete Rectangular | 250 | 250 | 625 | 4650 | 0.29 | 711.01 | G300E | 1468528.12 | 11.52 | G300E | 774225 | 6.07
157 | Story11 | B10 | 32 MPa RC Beam (25 cm x 25 cm) | Beam | 32MPa | Concrete Rectangular | 250 | 250 | 625 | 7050 | 0.44 | 1077.98 | G300E | 3391343.75 | 26.61 | G300E | 846808.55 | 6.64
158 | Story11 | B11 | 32 MPa RC Beam (27.5 cm x 25 cm) | Beam | 32MPa | Concrete Rectangular | 250 | 275 | 687.5 | 4650 | 0.32 | 782.11 | G300E | 1676034.38 | 13.15 | G300E | 504768.25 | 3.96
159 | Story11 | B12 | 32 MPa RC Beam (25 cm x 25 cm) | Beam | 32MPa | Concrete Rectangular | 250 | 250 | 625 | 7050 | 0.44 | 1077.98 | G300E | 3259156.25 | 25.57 | G300E | 825095.28 | 6.47
160 | Story11 | B13 | 32 MPa RC Beam (27.5 cm x 25 cm) | Beam | 32MPa | Concrete Rectangular | 250 | 275 | 687.5 | 4650 | 0.32 | 782.11 | G300E | 1707131.25 | 13.39 | G300E | 93243.25 | 0.73
161 | Story11 | B14 | 32 MPa RC Beam (25 cm x 25 cm) | Beam | 32MPa | Concrete Rectangular | 250 | 250 | 625 | 7050 | 0.44 | 1077.98 | G300E | 3733268.75 | 29.29 | G300E | 868228.06 | 6.81
162 | Story11 | B15 | 32 MPa RC Beam (25 cm x 25 cm) | Beam | 32MPa | Concrete Rectangular | 250 | 250 | 625 | 4650 | 0.29 | 711.01 | G300E | 1468528.12 | 11.52 | G300E | 774225 | 6.07
163 | Story11 | B16 | 32 MPa RC Beam (25 cm x 25 cm) | Beam | 32MPa | Concrete Rectangular | 250 | 250 | 625 | 4650 | 0.29 | 711.01 | G300E | 1345593.75 | 10.56 | G300E | 774225 | 6.07
164 | Story11 | B17 | 32 MPa RC Beam (27.5 cm x 25 cm) | Beam | 32MPa | Concrete Rectangular | 250 | 275 | 687.5 | 7050 | 0.48 | 1185.78 | G300E | 3259450 | 25.57 | G300E | 510195.87 | 4
165 | Story11 | B18 | 32 MPa RC Beam (27.5 cm x 25 cm) | Beam | 32MPa | Concrete Rectangular | 250 | 275 | 687.5 | 4650 | 0.32 | 782.11 | G300E | 1703353.12 | 13.37 | G300E | 93243.25 | 0.73
166 | Story11 | B19 | 32 MPa RC Beam (27.5 cm x 25 cm) | Beam | 32MPa | Concrete Rectangular | 250 | 275 | 687.5 | 7050 | 0.48 | 1185.78 | G300E | 2924281.25 | 22.94 | G300E | 926145.87 | 7.27
167 | Story11 | B2 | 32 MPa RC Beam (25 cm x 25 cm) | Beam | 32MPa | Concrete Rectangular | 250 | 250 | 625 | 7050 | 0.44 | 1077.98 | G300E | 3733562.5 | 29.29 | G300E | 966046.81 | 7.58
168 | Story11 | B20 | 32 MPa RC Beam (27.5 cm x 25 cm) | Beam | 32MPa | Concrete Rectangular | 250 | 275 | 687.5 | 4650 | 0.32 | 782.11 | G300E | 1552228.12 | 12.18 | G300E | 481457.44 | 3.78
169 | Story11 | B21 | 32 MPa RC Beam (27.5 cm x 25 cm) | Beam | 32MPa | Concrete Rectangular | 250 | 275 | 687.5 | 7050 | 0.48 | 1185.78 | G300E | 2719537.5 | 21.34 | G300E | 2542822.93 | 19.95
170 | Story11 | B22 | 32 MPa RC Beam (27.5 cm x 25 cm) | Beam | 32MPa | Concrete Rectangular | 250 | 275 | 687.5 | 4800 | 0.33 | 807.34 | G300E | 2067600 | 16.22 | G300E | 1322525.55 | 10.38
171 | Story11 | B23 | 32 MPa RC Beam (27.5 cm x 25 cm) | Beam | 32MPa | Concrete Rectangular | 250 | 275 | 687.5 | 7050 | 0.48 | 1185.78 | G300E | 2273625 | 17.84 | G300E | 1455825 | 11.42
172 | Story11 | B24 | 32 MPa RC Beam (27.5 cm x 25 cm) | Beam | 32MPa | Concrete Rectangular | 250 | 275 | 687.5 | 4800 | 0.33 | 807.34 | G300E | 2065800 | 16.21 | G300E | 1322525.55 | 10.38
173 | Story11 | B25 | 32 MPa RC Beam (27.5 cm x 25 cm) | Beam | 32MPa | Concrete Rectangular | 250 | 275 | 687.5 | 7050 | 0.48 | 1185.78 | G300E | 2721006.25 | 21.35 | G300E | 2542822.93 | 19.95
174 | Story11 | B26 | 32 MPa RC Beam (27.5 cm x 25 cm) | Beam | 32MPa | Concrete Rectangular | 250 | 275 | 687.5 | 4650 | 0.32 | 782.11 | G300E | 1552228.12 | 12.18 | G300E | 481457.44 | 3.78
175 | Story11 | B27 | 32 MPa RC Beam (27.5 cm x 25 cm) | Beam | 32MPa | Concrete Rectangular | 250 | 275 | 687.5 | 7050 | 0.48 | 1185.78 | G300E | 2924281.25 | 22.94 | G300E | 926145.87 | 7.27
176 | Story11 | B28 | 32 MPa RC Beam (27.5 cm x 25 cm) | Beam | 32MPa | Concrete Rectangular | 250 | 275 | 687.5 | 4650 | 0.32 | 782.11 | G300E | 1703643.75 | 13.37 | G300E | 93243.25 | 0.73
177 | Story11 | B29 | 32 MPa RC Beam (27.5 cm x 25 cm) | Beam | 32MPa | Concrete Rectangular | 250 | 275 | 687.5 | 7050 | 0.48 | 1185.78 | G300E | 3259743.75 | 25.58 | G300E | 510195.87 | 4
178 | Story11 | B3 | 32 MPa RC Beam (27.5 cm x 25 cm) | Beam | 32MPa | Concrete Rectangular | 250 | 275 | 687.5 | 4650 | 0.32 | 782.11 | G300E | 1707131.25 | 13.39 | G300E | 93243.25 | 0.73
179 | Story11 | B30 | 32 MPa RC Beam (25 cm x 25 cm) | Beam | 32MPa | Concrete Rectangular | 250 | 250 | 625 | 4650 | 0.29 | 711.01 | G300E | 1345593.75 | 10.56 | G300E | 774225 | 6.07
180 | Story11 | B31 | 32 MPa RC Beam (25 cm x 25 cm) | Beam | 32MPa | Concrete Rectangular | 250 | 250 | 625 | 4650 | 0.29 | 711.01 | G300E | 1313625 | 10.31 | G300E | 774225 | 6.07
181 | Story11 | B32 | 32 MPa RC Beam (27.5 cm x 25 cm) | Beam | 32MPa | Concrete Rectangular | 250 | 275 | 687.5 | 7050 | 0.48 | 1185.78 | G300E | 3344931.25 | 26.25 | G300E | 510195.87 | 4
182 | Story11 | B33 | 32 MPa RC Beam (27.5 cm x 25 cm) | Beam | 32MPa | Concrete Rectangular | 250 | 275 | 687.5 | 4650 | 0.32 | 782.11 | G300E | 1685043.75 | 13.22 | G300E | 93243.25 | 0.73
183 | Story11 | B34 | 32 MPa RC Beam (27.5 cm x 25 cm) | Beam | 32MPa | Concrete Rectangular | 250 | 275 | 687.5 | 7050 | 0.48 | 1185.78 | G300E | 3008587.5 | 23.61 | G300E | 510195.87 | 4
184 | Story11 | B35 | 32 MPa RC Beam (27.5 cm x 25 cm) | Beam | 32MPa | Concrete Rectangular | 250 | 275 | 687.5 | 4650 | 0.32 | 782.11 | G300E | 1420575 | 11.15 | G300E | 823050 | 6.46
185 | Story11 | B36 | 32 MPa RC Beam (27.5 cm x 25 cm) | Beam | 32MPa | Concrete Rectangular | 250 | 275 | 687.5 | 7200 | 0.5 | 1211.01 | G300E | 3559800 | 27.93 | G300E | 1853525.55 | 14.54
186 | Story11 | B4 | 32 MPa RC Beam (25 cm x 25 cm) | Beam | 32MPa | Concrete Rectangular | 250 | 250 | 625 | 7050 | 0.44 | 1077.98 | G300E | 3258275 | 25.57 | G300E | 825095.28 | 6.47
187 | Story11 | B40 | 32 MPa RC Beam (27.5 cm x 25 cm) | Beam | 32MPa | Concrete Rectangular | 250 | 275 | 687.5 | 7050 | 0.48 | 1185.78 | G300E | 3484462.5 | 27.34 | G300E | 1814910.43 | 14.24
188 | Story11 | B41 | 32 MPa RC Beam (27.5 cm x 25 cm) | Beam | 32MPa | Concrete Rectangular | 250 | 275 | 687.5 | 4650 | 0.32 | 782.11 | G300E | 1420575 | 11.15 | G300E | 823050 | 6.46
189 | Story11 | B42 | 32 MPa RC Beam (27.5 cm x 25 cm) | Beam | 32MPa | Concrete Rectangular | 250 | 275 | 687.5 | 7050 | 0.48 | 1185.78 | G300E | 3008587.5 | 23.61 | G300E | 510195.87 | 4
190 | Story11 | B43 | 32 MPa RC Beam (27.5 cm x 25 cm) | Beam | 32MPa | Concrete Rectangular | 250 | 275 | 687.5 | 4650 | 0.32 | 782.11 | G300E | 1685043.75 | 13.22 | G300E | 93243.25 | 0.73
191 | Story11 | B44 | 32 MPa RC Beam (27.5 cm x 25 cm) | Beam | 32MPa | Concrete Rectangular | 250 | 275 | 687.5 | 7050 | 0.48 | 1185.78 | G300E | 3344931.25 | 26.25 | G300E | 510195.87 | 4
192 | Story11 | B45 | 32 MPa RC Beam (25 cm x 25 cm) | Beam | 32MPa | Concrete Rectangular | 250 | 250 | 625 | 4650 | 0.29 | 711.01 | G300E | 1313625 | 10.31 | G300E | 774225 | 6.07
193 | Story11 | B46 | 32 MPa RC Beam (25 cm x 25 cm) | Beam | 32MPa | Concrete Rectangular | 250 | 250 | 625 | 4650 | 0.29 | 711.01 | G300E | 1345593.75 | 10.56 | G300E | 774225 | 6.07
194 | Story11 | B47 | 32 MPa RC Beam (27.5 cm x 25 cm) | Beam | 32MPa | Concrete Rectangular | 250 | 275 | 687.5 | 7050 | 0.48 | 1185.78 | G300E | 3344931.25 | 26.25 | G300E | 510195.87 | 4
195 | Story11 | B48 | 32 MPa RC Beam (27.5 cm x 25 cm) | Beam | 32MPa | Concrete Rectangular | 250 | 275 | 687.5 | 4650 | 0.32 | 782.11 | G300E | 1703643.75 | 13.37 | G300E | 93243.25 | 0.73
196 | Story11 | B49 | 32 MPa RC Beam (27.5 cm x 25 cm) | Beam | 32MPa | Concrete Rectangular | 250 | 275 | 687.5 | 7050 | 0.48 | 1185.78 | G300E | 3008587.5 | 23.61 | G300E | 510195.87 | 4
197 | Story11 | B5 | 32 MPa RC Beam (27.5 cm x 25 cm) | Beam | 32MPa | Concrete Rectangular | 250 | 275 | 687.5 | 4650 | 0.32 | 782.11 | G300E | 1676325 | 13.15 | G300E | 504768.25 | 3.96
198 | Story11 | B50 | 32 MPa RC Beam (27.5 cm x 25 cm) | Beam | 32MPa | Concrete Rectangular | 250 | 275 | 687.5 | 4650 | 0.32 | 782.11 | G300E | 1552518.75 | 12.18 | G300E | 481457.44 | 3.78
199 | Story11 | B51 | 32 MPa RC Beam (27.5 cm x 25 cm) | Beam | 32MPa | Concrete Rectangular | 250 | 275 | 687.5 | 7200 | 0.5 | 1211.01 | G300E | 3559500 | 27.93 | G300E | 1853525.55 | 14.54
200 | Story11 | B52 | 32 MPa RC Beam (27.5 cm x 25 cm) | Beam | 32MPa | Concrete Rectangular | 250 | 275 | 687.5 | 4650 | 0.32 | 782.11 | G300E | 2002406.25 | 15.71 | G300E | 1281196.63 | 10.05
201 | Story11 | B54 | 32 MPa RC Beam (27.5 cm x 25 cm) | Beam | 32MPa | Concrete Rectangular | 250 | 275 | 687.5 | 4650 | 0.32 | 782.11 | G300E | 2002115.62 | 15.71 | G300E | 1281196.63 | 10.05
202 | Story11 | B55 | 32 MPa RC Beam (27.5 cm x 25 cm) | Beam | 32MPa | Concrete Rectangular | 250 | 275 | 687.5 | 7050 | 0.48 | 1185.78 | G300E | 3485343.75 | 27.35 | G300E | 1814910.43 | 14.24
203 | Story11 | B56 | 32 MPa RC Beam (27.5 cm x 25 cm) | Beam | 32MPa | Concrete Rectangular | 250 | 275 | 687.5 | 4650 | 0.32 | 782.11 | G300E | 1552228.12 | 12.18 | G300E | 481457.44 | 3.78
204 | Story11 | B57 | 32 MPa RC Beam (27.5 cm x 25 cm) | Beam | 32MPa | Concrete Rectangular | 250 | 275 | 687.5 | 7050 | 0.48 | 1185.78 | G300E | 3008293.75 | 23.6 | G300E | 510195.87 | 4
205 | Story11 | B58 | 32 MPa RC Beam (27.5 cm x 25 cm) | Beam | 32MPa | Concrete Rectangular | 250 | 275 | 687.5 | 4650 | 0.32 | 782.11 | G300E | 1703643.75 | 13.37 | G300E | 93243.25 | 0.73
206 | Story11 | B59 | 32 MPa RC Beam (27.5 cm x 25 cm) | Beam | 32MPa | Concrete Rectangular | 250 | 275 | 687.5 | 7050 | 0.48 | 1185.78 | G300E | 3344931.25 | 26.25 | G300E | 510195.87 | 4
207 | Story11 | B6 | 32 MPa RC Beam (25 cm x 25 cm) | Beam | 32MPa | Concrete Rectangular | 250 | 250 | 625 | 7050 | 0.44 | 1077.98 | G300E | 3393693.75 | 26.63 | G300E | 846808.55 | 6.64
208 | Story11 | B60 | 32 MPa RC Beam (25 cm x 25 cm) | Beam | 32MPa | Concrete Rectangular | 250 | 250 | 625 | 4650 | 0.29 | 711.01 | G300E | 1345593.75 | 10.56 | G300E | 774225 | 6.07
209 | Story11 | B61 | 32 MPa RC Beam (25 cm x 25 cm) | Beam | 32MPa | Concrete Rectangular | 250 | 250 | 625 | 4650 | 0.29 | 711.01 | G300E | 1468528.12 | 11.52 | G300E | 774225 | 6.07
210 | Story11 | B62 | 32 MPa RC Beam (27.5 cm x 25 cm) | Beam | 32MPa | Concrete Rectangular | 250 | 275 | 687.5 | 7050 | 0.48 | 1185.78 | G300E | 3259450 | 25.57 | G300E | 510195.87 | 4
211 | Story11 | B63 | 32 MPa RC Beam (27.5 cm x 25 cm) | Beam | 32MPa | Concrete Rectangular | 250 | 275 | 687.5 | 4650 | 0.32 | 782.11 | G300E | 1707131.25 | 13.39 | G300E | 93243.25 | 0.73
212 | Story11 | B64 | 32 MPa RC Beam (27.5 cm x 25 cm) | Beam | 32MPa | Concrete Rectangular | 250 | 275 | 687.5 | 7050 | 0.48 | 1185.78 | G300E | 2924281.25 | 22.94 | G300E | 926145.87 | 7.27
213 | Story11 | B65 | 32 MPa RC Beam (27.5 cm x 25 cm) | Beam | 32MPa | Concrete Rectangular | 250 | 275 | 687.5 | 4650 | 0.32 | 782.11 | G300E | 1676034.38 | 13.15 | G300E | 504768.25 | 3.96
214 | Story11 | B66 | 32 MPa RC Beam (27.5 cm x 25 cm) | Beam | 32MPa | Concrete Rectangular | 250 | 275 | 687.5 | 7050 | 0.48 | 1185.78 | G300E | 2720418.75 | 21.35 | G300E | 2542822.93 | 19.95
215 | Story11 | B67 | 32 MPa RC Beam (27.5 cm x 25 cm) | Beam | 32MPa | Concrete Rectangular | 250 | 275 | 687.5 | 4650 | 0.32 | 782.11 | G300E | 1715559.38 | 13.46 | G300E | 892982.44 | 7.01
216 | Story11 | B68 | 32 MPa RC Beam (27.5 cm x 25 cm) | Beam | 32MPa | Concrete Rectangular | 250 | 275 | 687.5 | 7050 | 0.48 | 1185.78 | G300E | 2275387.5 | 17.85 | G300E | 1455825 | 11.42
217 | Story11 | B69 | 32 MPa RC Beam (27.5 cm x 25 cm) | Beam | 32MPa | Concrete Rectangular | 250 | 275 | 687.5 | 4650 | 0.32 | 782.11 | G300E | 1715268.75 | 13.46 | G300E | 892982.44 | 7.01
218 | Story11 | B7 | 32 MPa RC Beam (27.5 cm x 25 cm) | Beam | 32MPa | Concrete Rectangular | 250 | 275 | 687.5 | 4650 | 0.32 | 782.11 | G300E | 1715268.75 | 13.46 | G300E | 869671.63 | 6.82
219 | Story11 | B70 | 32 MPa RC Beam (27.5 cm x 25 cm) | Beam | 32MPa | Concrete Rectangular | 250 | 275 | 687.5 | 7050 | 0.48 | 1185.78 | G300E | 2720712.5 | 21.35 | G300E | 2542822.93 | 19.95
220 | Story11 | B71 | 32 MPa RC Beam (27.5 cm x 25 cm) | Beam | 32MPa | Concrete Rectangular | 250 | 275 | 687.5 | 4650 | 0.32 | 782.11 | G300E | 1676034.38 | 13.15 | G300E | 504768.25 | 3.96
221 | Story11 | B72 | 32 MPa RC Beam (27.5 cm x 25 cm) | Beam | 32MPa | Concrete Rectangular | 250 | 275 | 687.5 | 7050 | 0.48 | 1185.78 | G300E | 2924281.25 | 22.94 | G300E | 926145.87 | 7.27
222 | Story11 | B73 | 32 MPa RC Beam (27.5 cm x 25 cm) | Beam | 32MPa | Concrete Rectangular | 250 | 275 | 687.5 | 4650 | 0.32 | 782.11 | G300E | 1707131.25 | 13.39 | G300E | 93243.25 | 0.73
223 | Story11 | B74 | 32 MPa RC Beam (27.5 cm x 25 cm) | Beam | 32MPa | Concrete Rectangular | 250 | 275 | 687.5 | 7050 | 0.48 | 1185.78 | G300E | 3259743.75 | 25.58 | G300E | 510195.87 | 4
224 | Story11 | B75 | 32 MPa RC Beam (25 cm x 25 cm) | Beam | 32MPa | Concrete Rectangular | 250 | 250 | 625 | 4650 | 0.29 | 711.01 | G300E | 1468528.12 | 11.52 | G300E | 774225 | 6.07
225 | Story11 | B76 | 32 MPa RC Beam (25 cm x 25 cm) | Beam | 32MPa | Concrete Rectangular | 250 | 250 | 625 | 7050 | 0.44 | 1077.98 | G300E | 3733562.5 | 29.29 | G300E | 966046.81 | 7.58
226 | Story11 | B77 | 32 MPa RC Beam (25 cm x 25 cm) | Beam | 32MPa | Concrete Rectangular | 250 | 250 | 625 | 7050 | 0.44 | 1077.98 | G300E | 3259156.25 | 25.57 | G300E | 825095.28 | 6.47
227 | Story11 | B78 | 32 MPa RC Beam (25 cm x 25 cm) | Beam | 32MPa | Concrete Rectangular | 250 | 250 | 625 | 7050 | 0.44 | 1077.98 | G300E | 3391931.25 | 26.61 | G300E | 846808.55 | 6.64
228 | Story11 | B79 | 32 MPa RC Beam (25 cm x 25 cm) | Beam | 32MPa | Concrete Rectangular | 250 | 250 | 625 | 7050 | 0.44 | 1077.98 | G300E | 3391050 | 26.61 | G300E | 1607939.03 | 12.62
229 | Story11 | B8 | 32 MPa RC Beam (25 cm x 25 cm) | Beam | 32MPa | Concrete Rectangular | 250 | 250 | 625 | 7050 | 0.44 | 1077.98 | G300E | 3391343.75 | 26.61 | G300E | 1607939.03 | 12.62
230 | Story11 | B80 | 32 MPa RC Beam (25 cm x 25 cm) | Beam | 32MPa | Concrete Rectangular | 250 | 250 | 625 | 7050 | 0.44 | 1077.98 | G300E | 3391637.5 | 26.61 | G300E | 846808.55 | 6.64
231 | Story11 | B81 | 32 MPa RC Beam (25 cm x 25 cm) | Beam | 32MPa | Concrete Rectangular | 250 | 250 | 625 | 7050 | 0.44 | 1077.98 | G300E | 3259156.25 | 25.57 | G300E | 825095.28 | 6.47
232 | Story11 | B82 | 32 MPa RC Beam (25 cm x 25 cm) | Beam | 32MPa | Concrete Rectangular | 250 | 250 | 625 | 7050 | 0.44 | 1077.98 | G300E | 3733268.75 | 29.29 | G300E | 868228.06 | 6.81
233 | Story11 | B9 | 32 MPa RC Beam (27.5 cm x 25 cm) | Beam | 32MPa | Concrete Rectangular | 250 | 275 | 687.5 | 4650 | 0.32 | 782.11 | G300E | 1715850 | 13.46 | G300E | 892982.44 | 7.01
234 | Story2 | B1 | 32 MPa RC Beam (25 cm x 25 cm) | Beam | 32MPa | Concrete Rectangular | 250 | 250 | 625 | 4575 | 0.29 | 699.54 | G300E | 1513344.64 | 11.87 | G300E | 693112.5 | 5.44
235 | Story2 | B10 | 32 MPa RC Beam (25 cm x 25 cm) | Beam | 32MPa | Concrete Rectangular | 250 | 250 | 625 | 6975 | 0.44 | 1066.51 | G300E | 2488172.73 | 19.52 | G300E | 1055761.36 | 8.28
236 | Story2 | B11 | 32 MPa RC Beam (25 cm x 25 cm) | Beam | 32MPa | Concrete Rectangular | 250 | 250 | 625 | 4575 | 0.29 | 699.54 | G300E | 1622491.07 | 12.73 | G300E | 132648.04 | 1.04
237 | Story2 | B12 | 32 MPa RC Beam (25 cm x 25 cm) | Beam | 32MPa | Concrete Rectangular | 250 | 250 | 625 | 6975 | 0.44 | 1066.51 | G300E | 2426031.82 | 19.04 | G300E | 1055761.36 | 8.28
238 | Story2 | B13 | 32 MPa RC Beam (25 cm x 25 cm) | Beam | 32MPa | Concrete Rectangular | 250 | 250 | 625 | 4575 | 0.29 | 699.54 | G300E | 1657783.93 | 13.01 | G300E | 265296.08 | 2.08
239 | Story2 | B14 | 32 MPa RC Beam (25 cm x 25 cm) | Beam | 32MPa | Concrete Rectangular | 250 | 250 | 625 | 6975 | 0.44 | 1066.51 | G300E | 2938694.32 | 23.06 | G300E | 1101997.69 | 8.65
240 | Story2 | B15 | 32 MPa RC Beam (25 cm x 25 cm) | Beam | 32MPa | Concrete Rectangular | 250 | 250 | 625 | 4575 | 0.29 | 699.54 | G300E | 1126430.36 | 8.84 | G300E | 694092.86 | 5.45
241 | Story2 | B16 | 32 MPa RC Beam (25 cm x 25 cm) | Beam | 32MPa | Concrete Rectangular | 250 | 250 | 625 | 4575 | 0.29 | 699.54 | G300E | 1495698.21 | 11.74 | G300E | 684289.29 | 5.37
242 | Story2 | B17 | 32 MPa RC Beam (25 cm x 25 cm) | Beam | 32MPa | Concrete Rectangular | 250 | 250 | 625 | 6975 | 0.44 | 1066.51 | G300E | 3175210.23 | 24.91 | G300E | 725929.47 | 5.7
243 | Story2 | B18 | 32 MPa RC Beam (25 cm x 25 cm) | Beam | 32MPa | Concrete Rectangular | 250 | 250 | 625 | 4575 | 0.29 | 699.54 | G300E | 1505501.79 | 11.81 | G300E | 132648.04 | 1.04
244 | Story2 | B19 | 32 MPa RC Beam (25 cm x 25 cm) | Beam | 32MPa | Concrete Rectangular | 250 | 250 | 625 | 6975 | 0.44 | 1066.51 | G300E | 2625136.36 | 20.6 | G300E | 550998.84 | 4.32
245 | Story2 | B2 | 32 MPa RC Beam (25 cm x 25 cm) | Beam | 32MPa | Concrete Rectangular | 250 | 250 | 625 | 6975 | 0.44 | 1066.51 | G300E | 2938694.32 | 23.06 | G300E | 1101997.69 | 8.65
246 | Story2 | B20 | 32 MPa RC Beam (25 cm x 25 cm) | Beam | 32MPa | Concrete Rectangular | 250 | 250 | 625 | 4575 | 0.29 | 699.54 | G300E | 1450275 | 11.38 | G300E | 0 | 0
247 | Story2 | B21 | 32 MPa RC Beam (25 cm x 25 cm) | Beam | 32MPa | Concrete Rectangular | 250 | 250 | 625 | 6975 | 0.44 | 1066.51 | G300E | 2640988.64 | 20.72 | G300E | 702811.3 | 5.51
248 | Story2 | B22 | 32 MPa RC Beam (25 cm x 25 cm) | Beam | 32MPa | Concrete Rectangular | 250 | 250 | 625 | 4800 | 0.3 | 733.94 | G300E | 1565120 | 12.28 | G300E | 639360 | 5.02
249 | Story2 | B23 | 32 MPa RC Beam (25 cm x 25 cm) | Beam | 32MPa | Concrete Rectangular | 250 | 250 | 625 | 6975 | 0.44 | 1066.51 | G300E | 2209806.82 | 17.34 | G300E | 633456.82 | 4.97
250 | Story2 | B24 | 32 MPa RC Beam (25 cm x 25 cm) | Beam | 32MPa | Concrete Rectangular | 250 | 250 | 625 | 4800 | 0.3 | 733.94 | G300E | 1582400 | 12.42 | G300E | 745920 | 5.85
251 | Story2 | B25 | 32 MPa RC Beam (25 cm x 25 cm) | Beam | 32MPa | Concrete Rectangular | 250 | 250 | 625 | 6975 | 0.44 | 1066.51 | G300E | 2690764.77 | 21.11 | G300E | 257388.6 | 2.02
252 | Story2 | B26 | 32 MPa RC Beam (25 cm x 25 cm) | Beam | 32MPa | Concrete Rectangular | 250 | 250 | 625 | 4575 | 0.29 | 699.54 | G300E | 1449621.43 | 11.37 | G300E | 0 | 0
253 | Story2 | B27 | 32 MPa RC Beam (25 cm x 25 cm) | Beam | 32MPa | Concrete Rectangular | 250 | 250 | 625 | 6975 | 0.44 | 1066.51 | G300E | 2625770.45 | 20.6 | G300E | 23118.16 | 0.18
254 | Story2 | B28 | 32 MPa RC Beam (25 cm x 25 cm) | Beam | 32MPa | Concrete Rectangular | 250 | 250 | 625 | 4575 | 0.29 | 699.54 | G300E | 1495044.64 | 11.73 | G300E | 23828.4 | 0.19
255 | Story2 | B29 | 32 MPa RC Beam (25 cm x 25 cm) | Beam | 32MPa | Concrete Rectangular | 250 | 250 | 625 | 6975 | 0.44 | 1066.51 | G300E | 3174893.18 | 24.91 | G300E | 303624.92 | 2.38
256 | Story2 | B3 | 32 MPa RC Beam (25 cm x 25 cm) | Beam | 32MPa | Concrete Rectangular | 250 | 250 | 625 | 4575 | 0.29 | 699.54 | G300E | 1669875 | 13.1 | G300E | 374115.72 | 2.94
257 | Story2 | B30 | 32 MPa RC Beam (25 cm x 25 cm) | Beam | 32MPa | Concrete Rectangular | 250 | 250 | 625 | 4575 | 0.29 | 699.54 | G300E | 1046367.86 | 8.21 | G300E | 684289.29 | 5.37
258 | Story2 | B31 | 32 MPa RC Beam (25 cm x 25 cm) | Beam | 32MPa | Concrete Rectangular | 250 | 250 | 625 | 4575 | 0.29 | 699.54 | G300E | 1493410.71 | 11.72 | G300E | 682328.57 | 5.35
259 | Story2 | B32 | 32 MPa RC Beam (25 cm x 25 cm) | Beam | 32MPa | Concrete Rectangular | 250 | 250 | 625 | 6975 | 0.44 | 1066.51 | G300E | 3157138.64 | 24.77 | G300E | 702811.3 | 5.51
260 | Story2 | B33 | 32 MPa RC Beam (25 cm x 25 cm) | Beam | 32MPa | Concrete Rectangular | 250 | 250 | 625 | 4575 | 0.29 | 699.54 | G300E | 1494717.86 | 11.73 | G300E | 0 | 0
261 | Story2 | B34 | 32 MPa RC Beam (25 cm x 25 cm) | Beam | 32MPa | Concrete Rectangular | 250 | 250 | 625 | 6975 | 0.44 | 1066.51 | G300E | 2497367.05 | 19.6 | G300E | 550998.84 | 4.32
262 | Story2 | B35 | 32 MPa RC Beam (25 cm x 25 cm) | Beam | 32MPa | Concrete Rectangular | 250 | 250 | 625 | 4575 | 0.29 | 699.54 | G300E | 1386878.57 | 10.88 | G300E | 0 | 0
263 | Story2 | B36 | 32 MPa RC Beam (25 cm x 25 cm) | Beam | 32MPa | Concrete Rectangular | 250 | 250 | 625 | 7200 | 0.45 | 1100.92 | G300E | 2903165.22 | 22.78 | G300E | 625460.87 | 4.91
264 | Story2 | B4 | 32 MPa RC Beam (25 cm x 25 cm) | Beam | 32MPa | Concrete Rectangular | 250 | 250 | 625 | 6975 | 0.44 | 1066.51 | G300E | 2426982.95 | 19.04 | G300E | 1055761.36 | 8.28
265 | Story2 | B40 | 32 MPa RC Beam (25 cm x 25 cm) | Beam | 32MPa | Concrete Rectangular | 250 | 250 | 625 | 6975 | 0.44 | 1066.51 | G300E | 2803343.48 | 22 | G300E | 403943.48 | 3.17
266 | Story2 | B41 | 32 MPa RC Beam (25 cm x 25 cm) | Beam | 32MPa | Concrete Rectangular | 250 | 250 | 625 | 4575 | 0.29 | 699.54 | G300E | 1386878.57 | 10.88 | G300E | 0 | 0
267 | Story2 | B42 | 32 MPa RC Beam (25 cm x 25 cm) | Beam | 32MPa | Concrete Rectangular | 250 | 250 | 625 | 6975 | 0.44 | 1066.51 | G300E | 2498001.14 | 19.6 | G300E | 23118.16 | 0.18
268 | Story2 | B43 | 32 MPa RC Beam (25 cm x 25 cm) | Beam | 32MPa | Concrete Rectangular | 250 | 250 | 625 | 4575 | 0.29 | 699.54 | G300E | 1482300 | 11.63 | G300E | 0 | 0
269 | Story2 | B44 | 32 MPa RC Beam (25 cm x 25 cm) | Beam | 32MPa | Concrete Rectangular | 250 | 250 | 625 | 6975 | 0.44 | 1066.51 | G300E | 3157138.64 | 24.77 | G300E | 280506.76 | 2.2
270 | Story2 | B45 | 32 MPa RC Beam (25 cm x 25 cm) | Beam | 32MPa | Concrete Rectangular | 250 | 250 | 625 | 4575 | 0.29 | 699.54 | G300E | 1043426.79 | 8.19 | G300E | 682328.57 | 5.35
271 | Story2 | B46 | 32 MPa RC Beam (25 cm x 25 cm) | Beam | 32MPa | Concrete Rectangular | 250 | 250 | 625 | 4575 | 0.29 | 699.54 | G300E | 1495698.21 | 11.74 | G300E | 684289.29 | 5.37
272 | Story2 | B47 | 32 MPa RC Beam (25 cm x 25 cm) | Beam | 32MPa | Concrete Rectangular | 250 | 250 | 625 | 6975 | 0.44 | 1066.51 | G300E | 3157138.64 | 24.77 | G300E | 702811.3 | 5.51
273 | Story2 | B48 | 32 MPa RC Beam (25 cm x 25 cm) | Beam | 32MPa | Concrete Rectangular | 250 | 250 | 625 | 4575 | 0.29 | 699.54 | G300E | 1506155.36 | 11.82 | G300E | 132648.04 | 1.04
274 | Story2 | B49 | 32 MPa RC Beam (25 cm x 25 cm) | Beam | 32MPa | Concrete Rectangular | 250 | 250 | 625 | 6975 | 0.44 | 1066.51 | G300E | 2498001.14 | 19.6 | G300E | 550998.84 | 4.32
275 | Story2 | B5 | 32 MPa RC Beam (25 cm x 25 cm) | Beam | 32MPa | Concrete Rectangular | 250 | 250 | 625 | 4575 | 0.29 | 699.54 | G300E | 1635562.5 | 12.83 | G300E | 23828.4 | 0.19
276 | Story2 | B50 | 32 MPa RC Beam (25 cm x 25 cm) | Beam | 32MPa | Concrete Rectangular | 250 | 250 | 625 | 4575 | 0.29 | 699.54 | G300E | 1449621.43 | 11.37 | G300E | 0 | 0
277 | Story2 | B51 | 32 MPa RC Beam (25 cm x 25 cm) | Beam | 32MPa | Concrete Rectangular | 250 | 250 | 625 | 7200 | 0.45 | 1100.92 | G300E | 2896591.3 | 22.73 | G300E | 625460.87 | 4.91
278 | Story2 | B52 | 32 MPa RC Beam (25 cm x 25 cm) | Beam | 32MPa | Concrete Rectangular | 250 | 250 | 625 | 4575 | 0.29 | 699.54 | G300E | 1512495 | 11.87 | G300E | 710955 | 5.58
279 | Story2 | B54 | 32 MPa RC Beam (25 cm x 25 cm) | Beam | 32MPa | Concrete Rectangular | 250 | 250 | 625 | 4575 | 0.29 | 699.54 | G300E | 1510360 | 11.85 | G300E | 710955 | 5.58
280 | Story2 | B55 | 32 MPa RC Beam (25 cm x 25 cm) | Beam | 32MPa | Concrete Rectangular | 250 | 250 | 625 | 6975 | 0.44 | 1066.51 | G300E | 2806072.83 | 22.02 | G300E | 403943.48 | 3.17
281 | Story2 | B56 | 32 MPa RC Beam (25 cm x 25 cm) | Beam | 32MPa | Concrete Rectangular | 250 | 250 | 625 | 4575 | 0.29 | 699.54 | G300E | 1449621.43 | 11.37 | G300E | 0 | 0
282 | Story2 | B57 | 32 MPa RC Beam (25 cm x 25 cm) | Beam | 32MPa | Concrete Rectangular | 250 | 250 | 625 | 6975 | 0.44 | 1066.51 | G300E | 2498001.14 | 19.6 | G300E | 23118.16 | 0.18
283 | Story2 | B58 | 32 MPa RC Beam (25 cm x 25 cm) | Beam | 32MPa | Concrete Rectangular | 250 | 250 | 625 | 4575 | 0.29 | 699.54 | G300E | 1495044.64 | 11.73 | G300E | 23828.4 | 0.19
284 | Story2 | B59 | 32 MPa RC Beam (25 cm x 25 cm) | Beam | 32MPa | Concrete Rectangular | 250 | 250 | 625 | 6975 | 0.44 | 1066.51 | G300E | 3157138.64 | 24.77 | G300E | 280506.76 | 2.2
285 | Story2 | B6 | 32 MPa RC Beam (25 cm x 25 cm) | Beam | 32MPa | Concrete Rectangular | 250 | 250 | 625 | 6975 | 0.44 | 1066.51 | G300E | 2474381.25 | 19.41 | G300E | 967781.25 | 7.59
286 | Story2 | B60 | 32 MPa RC Beam (25 cm x 25 cm) | Beam | 32MPa | Concrete Rectangular | 250 | 250 | 625 | 4575 | 0.29 | 699.54 | G300E | 1046041.07 | 8.21 | G300E | 684289.29 | 5.37
287 | Story2 | B61 | 32 MPa RC Beam (25 cm x 25 cm) | Beam | 32MPa | Concrete Rectangular | 250 | 250 | 625 | 4575 | 0.29 | 699.54 | G300E | 1513344.64 | 11.87 | G300E | 694092.86 | 5.45
288 | Story2 | B62 | 32 MPa RC Beam (25 cm x 25 cm) | Beam | 32MPa | Concrete Rectangular | 250 | 250 | 625 | 6975 | 0.44 | 1066.51 | G300E | 3174893.18 | 24.91 | G300E | 725929.47 | 5.7
289 | Story2 | B63 | 32 MPa RC Beam (25 cm x 25 cm) | Beam | 32MPa | Concrete Rectangular | 250 | 250 | 625 | 4575 | 0.29 | 699.54 | G300E | 1669875 | 13.1 | G300E | 374115.72 | 2.94
290 | Story2 | B64 | 32 MPa RC Beam (25 cm x 25 cm) | Beam | 32MPa | Concrete Rectangular | 250 | 250 | 625 | 6975 | 0.44 | 1066.51 | G300E | 2625770.45 | 20.6 | G300E | 550998.84 | 4.32
291 | Story2 | B65 | 32 MPa RC Beam (25 cm x 25 cm) | Beam | 32MPa | Concrete Rectangular | 250 | 250 | 625 | 4575 | 0.29 | 699.54 | G300E | 1622491.07 | 12.73 | G300E | 23828.4 | 0.19
292 | Story2 | B66 | 32 MPa RC Beam (25 cm x 25 cm) | Beam | 32MPa | Concrete Rectangular | 250 | 250 | 625 | 6975 | 0.44 | 1066.51 | G300E | 2690130.68 | 21.11 | G300E | 574117.01 | 4.5
293 | Story2 | B67 | 32 MPa RC Beam (25 cm x 25 cm) | Beam | 32MPa | Concrete Rectangular | 250 | 250 | 625 | 4575 | 0.29 | 699.54 | G300E | 1665953.57 | 13.07 | G300E | 156476.44 | 1.23
294 | Story2 | B68 | 32 MPa RC Beam (25 cm x 25 cm) | Beam | 32MPa | Concrete Rectangular | 250 | 250 | 625 | 6975 | 0.44 | 1066.51 | G300E | 2211075 | 17.35 | G300E | 633456.82 | 4.97
295 | Story2 | B69 | 32 MPa RC Beam (25 cm x 25 cm) | Beam | 32MPa | Concrete Rectangular | 250 | 250 | 625 | 4575 | 0.29 | 699.54 | G300E | 1665953.57 | 13.07 | G300E | 47656.79 | 0.37
296 | Story2 | B7 | 32 MPa RC Beam (25 cm x 25 cm) | Beam | 32MPa | Concrete Rectangular | 250 | 250 | 625 | 4575 | 0.29 | 699.54 | G300E | 1668567.86 | 13.09 | G300E | 156476.44 | 1.23
297 | Story2 | B70 | 32 MPa RC Beam (25 cm x 25 cm) | Beam | 32MPa | Concrete Rectangular | 250 | 250 | 625 | 6975 | 0.44 | 1066.51 | G300E | 2690130.68 | 21.11 | G300E | 257388.6 | 2.02
298 | Story2 | B71 | 32 MPa RC Beam (25 cm x 25 cm) | Beam | 32MPa | Concrete Rectangular | 250 | 250 | 625 | 4575 | 0.29 | 699.54 | G300E | 1622491.07 | 12.73 | G300E | 132648.04 | 1.04
299 | Story2 | B72 | 32 MPa RC Beam (25 cm x 25 cm) | Beam | 32MPa | Concrete Rectangular | 250 | 250 | 625 | 6975 | 0.44 | 1066.51 | G300E | 2625770.45 | 20.6 | G300E | 23118.16 | 0.18
300 | Story2 | B73 | 32 MPa RC Beam (25 cm x 25 cm) | Beam | 32MPa | Concrete Rectangular | 250 | 250 | 625 | 4575 | 0.29 | 699.54 | G300E | 1657783.93 | 13.01 | G300E | 265296.08 | 2.08
301 | Story2 | B74 | 32 MPa RC Beam (25 cm x 25 cm) | Beam | 32MPa | Concrete Rectangular | 250 | 250 | 625 | 6975 | 0.44 | 1066.51 | G300E | 3174893.18 | 24.91 | G300E | 303624.92 | 2.38
302 | Story2 | B75 | 32 MPa RC Beam (25 cm x 25 cm) | Beam | 32MPa | Concrete Rectangular | 250 | 250 | 625 | 4575 | 0.29 | 699.54 | G300E | 1126430.36 | 8.84 | G300E | 694092.86 | 5.45
303 | Story2 | B76 | 32 MPa RC Beam (25 cm x 25 cm) | Beam | 32MPa | Concrete Rectangular | 250 | 250 | 625 | 6975 | 0.44 | 1066.51 | G300E | 2938694.32 | 23.06 | G300E | 1101997.69 | 8.65
304 | Story2 | B77 | 32 MPa RC Beam (25 cm x 25 cm) | Beam | 32MPa | Concrete Rectangular | 250 | 250 | 625 | 6975 | 0.44 | 1066.51 | G300E | 2426031.82 | 19.04 | G300E | 1055761.36 | 8.28
305 | Story2 | B78 | 32 MPa RC Beam (25 cm x 25 cm) | Beam | 32MPa | Concrete Rectangular | 250 | 250 | 625 | 6975 | 0.44 | 1066.51 | G300E | 2487855.68 | 19.52 | G300E | 1055761.36 | 8.28
306 | Story2 | B79 | 32 MPa RC Beam (25 cm x 25 cm) | Beam | 32MPa | Concrete Rectangular | 250 | 250 | 625 | 6975 | 0.44 | 1066.51 | G300E | 2484368.18 | 19.49 | G300E | 1266913.64 | 9.94
307 | Story2 | B8 | 32 MPa RC Beam (25 cm x 25 cm) | Beam | 32MPa | Concrete Rectangular | 250 | 250 | 625 | 6975 | 0.44 | 1066.51 | G300E | 2483734.09 | 19.49 | G300E | 1266913.64 | 9.94
308 | Story2 | B80 | 32 MPa RC Beam (25 cm x 25 cm) | Beam | 32MPa | Concrete Rectangular | 250 | 250 | 625 | 6975 | 0.44 | 1066.51 | G300E | 2487538.64 | 19.52 | G300E | 1055761.36 | 8.28
309 | Story2 | B81 | 32 MPa RC Beam (25 cm x 25 cm) | Beam | 32MPa | Concrete Rectangular | 250 | 250 | 625 | 6975 | 0.44 | 1066.51 | G300E | 2426031.82 | 19.04 | G300E | 1055761.36 | 8.28
310 | Story2 | B82 | 32 MPa RC Beam (25 cm x 25 cm) | Beam | 32MPa | Concrete Rectangular | 250 | 250 | 625 | 6975 | 0.44 | 1066.51 | G300E | 2938694.32 | 23.06 | G300E | 1101997.69 | 8.65
311 | Story2 | B9 | 32 MPa RC Beam (25 cm x 25 cm) | Beam | 32MPa | Concrete Rectangular | 250 | 250 | 625 | 4575 | 0.29 | 699.54 | G300E | 1664646.43 | 13.06 | G300E | 47656.79 | 0.37
312 | Story3 | B1 | 32 MPa RC Beam (25 cm x 25 cm) | Beam | 32MPa | Concrete Rectangular | 250 | 250 | 625 | 4600 | 0.29 | 703.36 | G300E | 1785457.14 | 14.01 | G300E | 704785.71 | 5.53
313 | Story3 | B10 | 32 MPa RC Beam (25 cm x 25 cm) | Beam | 32MPa | Concrete Rectangular | 250 | 250 | 625 | 7000 | 0.44 | 1070.34 | G300E | 3007454.55 | 23.6 | G300E | 1165500 | 9.14
314 | Story3 | B11 | 32 MPa RC Beam (25 cm x 25 cm) | Beam | 32MPa | Concrete Rectangular | 250 | 250 | 625 | 4600 | 0.29 | 703.36 | G300E | 1953357.14 | 15.33 | G300E | 181290.11 | 1.42
315 | Story3 | B12 | 32 MPa RC Beam (25 cm x 25 cm) | Beam | 32MPa | Concrete Rectangular | 250 | 250 | 625 | 7000 | 0.44 | 1070.34 | G300E | 2925363.64 | 22.95 | G300E | 1059545.45 | 8.31
316 | Story3 | B13 | 32 MPa RC Beam (25 cm x 25 cm) | Beam | 32MPa | Concrete Rectangular | 250 | 250 | 625 | 4600 | 0.29 | 703.36 | G300E | 1984571.43 | 15.57 | G300E | 533491.57 | 4.19
317 | Story3 | B14 | 32 MPa RC Beam (25 cm x 25 cm) | Beam | 32MPa | Concrete Rectangular | 250 | 250 | 625 | 7000 | 0.44 | 1070.34 | G300E | 3535000 | 27.74 | G300E | 1023193.98 | 8.03
318 | Story3 | B15 | 32 MPa RC Beam (25 cm x 25 cm) | Beam | 32MPa | Concrete Rectangular | 250 | 250 | 625 | 4600 | 0.29 | 703.36 | G300E | 1303442.86 | 10.23 | G300E | 704785.71 | 5.53
319 | Story3 | B16 | 32 MPa RC Beam (25 cm x 25 cm) | Beam | 32MPa | Concrete Rectangular | 250 | 250 | 625 | 4600 | 0.29 | 703.36 | G300E | 1669471.43 | 13.1 | G300E | 698871.43 | 5.48
320 | Story3 | B17 | 32 MPa RC Beam (25 cm x 25 cm) | Beam | 32MPa | Concrete Rectangular | 250 | 250 | 625 | 7000 | 0.44 | 1070.34 | G300E | 3897727.27 | 30.58 | G300E | 751732.39 | 5.9
321 | Story3 | B18 | 32 MPa RC Beam (25 cm x 25 cm) | Beam | 32MPa | Concrete Rectangular | 250 | 250 | 625 | 4600 | 0.29 | 703.36 | G300E | 1836714.29 | 14.41 | G300E | 157331.5 | 1.23
322 | Story3 | B19 | 32 MPa RC Beam (25 cm x 25 cm) | Beam | 32MPa | Concrete Rectangular | 250 | 250 | 625 | 7000 | 0.44 | 1070.34 | G300E | 3260727.27 | 25.58 | G300E | 705330.34 | 5.53
323 | Story3 | B2 | 32 MPa RC Beam (25 cm x 25 cm) | Beam | 32MPa | Concrete Rectangular | 250 | 250 | 625 | 7000 | 0.44 | 1070.34 | G300E | 3535000 | 27.74 | G300E | 1129148.52 | 8.86
324 | Story3 | B20 | 32 MPa RC Beam (25 cm x 25 cm) | Beam | 32MPa | Concrete Rectangular | 250 | 250 | 625 | 4600 | 0.29 | 703.36 | G300E | 1752928.57 | 13.75 | G300E | 266745.79 | 2.09
325 | Story3 | B21 | 32 MPa RC Beam (25 cm x 25 cm) | Beam | 32MPa | Concrete Rectangular | 250 | 250 | 625 | 7000 | 0.44 | 1070.34 | G300E | 3284272.73 | 25.77 | G300E | 705330.34 | 5.53
326 | Story3 | B22 | 32 MPa RC Beam (25 cm x 25 cm) | Beam | 32MPa | Concrete Rectangular | 250 | 250 | 625 | 4800 | 0.3 | 733.94 | G300E | 1931200 | 15.15 | G300E | 662693.6 | 5.2
327 | Story3 | B23 | 32 MPa RC Beam (25 cm x 25 cm) | Beam | 32MPa | Concrete Rectangular | 250 | 250 | 625 | 7000 | 0.44 | 1070.34 | G300E | 2605909.09 | 20.45 | G300E | 635727.27 | 4.99
328 | Story3 | B24 | 32 MPa RC Beam (25 cm x 25 cm) | Beam | 32MPa | Concrete Rectangular | 250 | 250 | 625 | 4800 | 0.3 | 733.94 | G300E | 1984640 | 15.57 | G300E | 792587.2 | 6.22
329 | Story3 | B25 | 32 MPa RC Beam (25 cm x 25 cm) | Beam | 32MPa | Concrete Rectangular | 250 | 250 | 625 | 7000 | 0.44 | 1070.34 | G300E | 3271545.45 | 25.67 | G300E | 705330.34 | 5.53
330 | Story3 | B26 | 32 MPa RC Beam (25 cm x 25 cm) | Beam | 32MPa | Concrete Rectangular | 250 | 250 | 625 | 4600 | 0.29 | 703.36 | G300E | 1750957.14 | 13.74 | G300E | 266745.79 | 2.09
331 | Story3 | B27 | 32 MPa RC Beam (25 cm x 25 cm) | Beam | 32MPa | Concrete Rectangular | 250 | 250 | 625 | 7000 | 0.44 | 1070.34 | G300E | 3261045.45 | 25.59 | G300E | 493421.25 | 3.87
332 | Story3 | B28 | 32 MPa RC Beam (25 cm x 25 cm) | Beam | 32MPa | Concrete Rectangular | 250 | 250 | 625 | 4600 | 0.29 | 703.36 | G300E | 1814042.86 | 14.23 | G300E | 266745.79 | 2.09
333 | Story3 | B29 | 32 MPa RC Beam (25 cm x 25 cm) | Beam | 32MPa | Concrete Rectangular | 250 | 250 | 625 | 7000 | 0.44 | 1070.34 | G300E | 3898045.45 | 30.59 | G300E | 645777.84 | 5.07
334 | Story3 | B3 | 32 MPa RC Beam (25 cm x 25 cm) | Beam | 32MPa | Concrete Rectangular | 250 | 250 | 625 | 4600 | 0.29 | 703.36 | G300E | 2009871.43 | 15.77 | G300E | 533491.57 | 4.19
335 | Story3 | B30 | 32 MPa RC Beam (25 cm x 25 cm) | Beam | 32MPa | Concrete Rectangular | 250 | 250 | 625 | 4600 | 0.29 | 703.36 | G300E | 1194357.14 | 9.37 | G300E | 698871.43 | 5.48
336 | Story3 | B31 | 32 MPa RC Beam (25 cm x 25 cm) | Beam | 32MPa | Concrete Rectangular | 250 | 250 | 625 | 4600 | 0.29 | 703.36 | G300E | 1658628.57 | 13.01 | G300E | 697885.71 | 5.48
337 | Story3 | B32 | 32 MPa RC Beam (25 cm x 25 cm) | Beam | 32MPa | Concrete Rectangular | 250 | 250 | 625 | 7000 | 0.44 | 1070.34 | G300E | 3921590.91 | 30.77 | G300E | 751732.39 | 5.9
338 | Story3 | B33 | 32 MPa RC Beam (25 cm x 25 cm) | Beam | 32MPa | Concrete Rectangular | 250 | 250 | 625 | 4600 | 0.29 | 703.36 | G300E | 1808785.71 | 14.19 | G300E | 47917.21 | 0.38
339 | Story3 | B34 | 32 MPa RC Beam (25 cm x 25 cm) | Beam | 32MPa | Concrete Rectangular | 250 | 250 | 625 | 7000 | 0.44 | 1070.34 | G300E | 3299545.45 | 25.89 | G300E | 705330.34 | 5.53
340 | Story3 | B35 | 32 MPa RC Beam (25 cm x 25 cm) | Beam | 32MPa | Concrete Rectangular | 250 | 250 | 625 | 4600 | 0.29 | 703.36 | G300E | 1645485.71 | 12.91 | G300E | 704402.93 | 5.53
341 | Story3 | B36 | 32 MPa RC Beam (25 cm x 25 cm) | Beam | 32MPa | Concrete Rectangular | 250 | 250 | 625 | 7200 | 0.45 | 1100.92 | G300E | 3623165.22 | 28.43 | G300E | 752530.7 | 5.9
342 | Story3 | B4 | 32 MPa RC Beam (25 cm x 25 cm) | Beam | 32MPa | Concrete Rectangular | 250 | 250 | 625 | 7000 | 0.44 | 1070.34 | G300E | 2926954.55 | 22.97 | G300E | 1059545.45 | 8.31
343 | Story3 | B40 | 32 MPa RC Beam (25 cm x 25 cm) | Beam | 32MPa | Concrete Rectangular | 250 | 250 | 625 | 7000 | 0.44 | 1070.34 | G300E | 3510347.83 | 27.54 | G300E | 630279.24 | 4.95
344 | Story3 | B41 | 32 MPa RC Beam (25 cm x 25 cm) | Beam | 32MPa | Concrete Rectangular | 250 | 250 | 625 | 4600 | 0.29 | 703.36 | G300E | 1645485.71 | 12.91 | G300E | 704402.93 | 5.53
345 | Story3 | B42 | 32 MPa RC Beam (25 cm x 25 cm) | Beam | 32MPa | Concrete Rectangular | 250 | 250 | 625 | 7000 | 0.44 | 1070.34 | G300E | 3299545.45 | 25.89 | G300E | 387466.7 | 3.04
346 | Story3 | B43 | 32 MPa RC Beam (25 cm x 25 cm) | Beam | 32MPa | Concrete Rectangular | 250 | 250 | 625 | 4600 | 0.29 | 703.36 | G300E | 1784142.86 | 14 | G300E | 266745.79 | 2.09
347 | Story3 | B44 | 32 MPa RC Beam (25 cm x 25 cm) | Beam | 32MPa | Concrete Rectangular | 250 | 250 | 625 | 7000 | 0.44 | 1070.34 | G300E | 3921590.91 | 30.77 | G300E | 645777.84 | 5.07
348 | Story3 | B45 | 32 MPa RC Beam (25 cm x 25 cm) | Beam | 32MPa | Concrete Rectangular | 250 | 250 | 625 | 4600 | 0.29 | 703.36 | G300E | 1183514.29 | 9.29 | G300E | 697885.71 | 5.48
349 | Story3 | B46 | 32 MPa RC Beam (25 cm x 25 cm) | Beam | 32MPa | Concrete Rectangular | 250 | 250 | 625 | 4600 | 0.29 | 703.36 | G300E | 1669471.43 | 13.1 | G300E | 698871.43 | 5.48
350 | Story3 | B47 | 32 MPa RC Beam (25 cm x 25 cm) | Beam | 32MPa | Concrete Rectangular | 250 | 250 | 625 | 7000 | 0.44 | 1070.34 | G300E | 3921590.91 | 30.77 | G300E | 751732.39 | 5.9
351 | Story3 | B48 | 32 MPa RC Beam (25 cm x 25 cm) | Beam | 32MPa | Concrete Rectangular | 250 | 250 | 625 | 4600 | 0.29 | 703.36 | G300E | 1836714.29 | 14.41 | G300E | 157331.5 | 1.23
352 | Story3 | B49 | 32 MPa RC Beam (25 cm x 25 cm) | Beam | 32MPa | Concrete Rectangular | 250 | 250 | 625 | 7000 | 0.44 | 1070.34 | G300E | 3299545.45 | 25.89 | G300E | 705330.34 | 5.53
353 | Story3 | B5 | 32 MPa RC Beam (25 cm x 25 cm) | Beam | 32MPa | Concrete Rectangular | 250 | 250 | 625 | 4600 | 0.29 | 703.36 | G300E | 1970771.43 | 15.46 | G300E | 205248.71 | 1.61
354 | Story3 | B50 | 32 MPa RC Beam (25 cm x 25 cm) | Beam | 32MPa | Concrete Rectangular | 250 | 250 | 625 | 4600 | 0.29 | 703.36 | G300E | 1752600 | 13.75 | G300E | 266745.79 | 2.09
355 | Story3 | B51 | 32 MPa RC Beam (25 cm x 25 cm) | Beam | 32MPa | Concrete Rectangular | 250 | 250 | 625 | 7200 | 0.45 | 1100.92 | G300E | 3615965.22 | 28.37 | G300E | 752530.7 | 5.9
356 | Story3 | B52 | 32 MPa RC Beam (25 cm x 25 cm) | Beam | 32MPa | Concrete Rectangular | 250 | 250 | 625 | 4600 | 0.29 | 703.36 | G300E | 1904706.67 | 14.95 | G300E | 759562.73 | 5.96
357 | Story3 | B54 | 32 MPa RC Beam (25 cm x 25 cm) | Beam | 32MPa | Concrete Rectangular | 250 | 250 | 625 | 4600 | 0.29 | 703.36 | G300E | 1904706.67 | 14.95 | G300E | 759562.73 | 5.96
358 | Story3 | B55 | 32 MPa RC Beam (25 cm x 25 cm) | Beam | 32MPa | Concrete Rectangular | 250 | 250 | 625 | 7000 | 0.44 | 1070.34 | G300E | 3515521.74 | 27.58 | G300E | 630279.24 | 4.95
359 | Story3 | B56 | 32 MPa RC Beam (25 cm x 25 cm) | Beam | 32MPa | Concrete Rectangular | 250 | 250 | 625 | 4600 | 0.29 | 703.36 | G300E | 1750957.14 | 13.74 | G300E | 266745.79 | 2.09
360 | Story3 | B57 | 32 MPa RC Beam (25 cm x 25 cm) | Beam | 32MPa | Concrete Rectangular | 250 | 250 | 625 | 7000 | 0.44 | 1070.34 | G300E | 3299545.45 | 25.89 | G300E | 387466.7 | 3.04
361 | Story3 | B58 | 32 MPa RC Beam (25 cm x 25 cm) | Beam | 32MPa | Concrete Rectangular | 250 | 250 | 625 | 4600 | 0.29 | 703.36 | G300E | 1814042.86 | 14.23 | G300E | 266745.79 | 2.09
362 | Story3 | B59 | 32 MPa RC Beam (25 cm x 25 cm) | Beam | 32MPa | Concrete Rectangular | 250 | 250 | 625 | 7000 | 0.44 | 1070.34 | G300E | 3921590.91 | 30.77 | G300E | 645777.84 | 5.07
363 | Story3 | B6 | 32 MPa RC Beam (25 cm x 25 cm) | Beam | 32MPa | Concrete Rectangular | 250 | 250 | 625 | 7000 | 0.44 | 1070.34 | G300E | 2986666.67 | 23.43 | G300E | 1068375 | 8.38
364 | Story3 | B60 | 32 MPa RC Beam (25 cm x 25 cm) | Beam | 32MPa | Concrete Rectangular | 250 | 250 | 625 | 4600 | 0.29 | 703.36 | G300E | 1194685.71 | 9.37 | G300E | 698871.43 | 5.48
365 | Story3 | B61 | 32 MPa RC Beam (25 cm x 25 cm) | Beam | 32MPa | Concrete Rectangular | 250 | 250 | 625 | 4600 | 0.29 | 703.36 | G300E | 1785457.14 | 14.01 | G300E | 704785.71 | 5.53
366 | Story3 | B62 | 32 MPa RC Beam (25 cm x 25 cm) | Beam | 32MPa | Concrete Rectangular | 250 | 250 | 625 | 7000 | 0.44 | 1070.34 | G300E | 3897727.27 | 30.58 | G300E | 751732.39 | 5.9
367 | Story3 | B63 | 32 MPa RC Beam (25 cm x 25 cm) | Beam | 32MPa | Concrete Rectangular | 250 | 250 | 625 | 4600 | 0.29 | 703.36 | G300E | 2010200 | 15.77 | G300E | 533491.57 | 4.19
368 | Story3 | B64 | 32 MPa RC Beam (25 cm x 25 cm) | Beam | 32MPa | Concrete Rectangular | 250 | 250 | 625 | 7000 | 0.44 | 1070.34 | G300E | 3261363.64 | 25.59 | G300E | 705330.34 | 5.53
369 | Story3 | B65 | 32 MPa RC Beam (25 cm x 25 cm) | Beam | 32MPa | Concrete Rectangular | 250 | 250 | 625 | 4600 | 0.29 | 703.36 | G300E | 1956971.43 | 15.36 | G300E | 181290.11 | 1.42
370 | Story3 | B66 | 32 MPa RC Beam (25 cm x 25 cm) | Beam | 32MPa | Concrete Rectangular | 250 | 250 | 625 | 7000 | 0.44 | 1070.34 | G300E | 3272500 | 25.68 | G300E | 705330.34 | 5.53
371 | Story3 | B67 | 32 MPa RC Beam (25 cm x 25 cm) | Beam | 32MPa | Concrete Rectangular | 250 | 250 | 625 | 4600 | 0.29 | 703.36 | G300E | 2017100 | 15.83 | G300E | 400118.68 | 3.14
372 | Story3 | B68 | 32 MPa RC Beam (25 cm x 25 cm) | Beam | 32MPa | Concrete Rectangular | 250 | 250 | 625 | 7000 | 0.44 | 1070.34 | G300E | 2607181.82 | 20.46 | G300E | 635727.27 | 4.99
373 | Story3 | B69 | 32 MPa RC Beam (25 cm x 25 cm) | Beam | 32MPa | Concrete Rectangular | 250 | 250 | 625 | 4600 | 0.29 | 703.36 | G300E | 2017100 | 15.83 | G300E | 290704.39 | 2.28
374 | Story3 | B7 | 32 MPa RC Beam (25 cm x 25 cm) | Beam | 32MPa | Concrete Rectangular | 250 | 250 | 625 | 4600 | 0.29 | 703.36 | G300E | 2019071.43 | 15.84 | G300E | 314663 | 2.47
375 | Story3 | B70 | 32 MPa RC Beam (25 cm x 25 cm) | Beam | 32MPa | Concrete Rectangular | 250 | 250 | 625 | 7000 | 0.44 | 1070.34 | G300E | 3272500 | 25.68 | G300E | 705330.34 | 5.53
376 | Story3 | B71 | 32 MPa RC Beam (25 cm x 25 cm) | Beam | 32MPa | Concrete Rectangular | 250 | 250 | 625 | 4600 | 0.29 | 703.36 | G300E | 1953357.14 | 15.33 | G300E | 181290.11 | 1.42
377 | Story3 | B72 | 32 MPa RC Beam (25 cm x 25 cm) | Beam | 32MPa | Concrete Rectangular | 250 | 250 | 625 | 7000 | 0.44 | 1070.34 | G300E | 3261045.45 | 25.59 | G300E | 493421.25 | 3.87
378 | Story3 | B73 | 32 MPa RC Beam (25 cm x 25 cm) | Beam | 32MPa | Concrete Rectangular | 250 | 250 | 625 | 4600 | 0.29 | 703.36 | G300E | 1984571.43 | 15.57 | G300E | 533491.57 | 4.19
379 | Story3 | B74 | 32 MPa RC Beam (25 cm x 25 cm) | Beam | 32MPa | Concrete Rectangular | 250 | 250 | 625 | 7000 | 0.44 | 1070.34 | G300E | 3898045.45 | 30.59 | G300E | 645777.84 | 5.07
380 | Story3 | B75 | 32 MPa RC Beam (25 cm x 25 cm) | Beam | 32MPa | Concrete Rectangular | 250 | 250 | 625 | 4600 | 0.29 | 703.36 | G300E | 1303771.43 | 10.23 | G300E | 704785.71 | 5.53
381 | Story3 | B76 | 32 MPa RC Beam (25 cm x 25 cm) | Beam | 32MPa | Concrete Rectangular | 250 | 250 | 625 | 7000 | 0.44 | 1070.34 | G300E | 3535000 | 27.74 | G300E | 1129148.52 | 8.86
382 | Story3 | B77 | 32 MPa RC Beam (25 cm x 25 cm) | Beam | 32MPa | Concrete Rectangular | 250 | 250 | 625 | 7000 | 0.44 | 1070.34 | G300E | 2925681.82 | 22.96 | G300E | 1059545.45 | 8.31
383 | Story3 | B78 | 32 MPa RC Beam (25 cm x 25 cm) | Beam | 32MPa | Concrete Rectangular | 250 | 250 | 625 | 7000 | 0.44 | 1070.34 | G300E | 3007136.36 | 23.6 | G300E | 1165500 | 9.14
384 | Story3 | B79 | 32 MPa RC Beam (25 cm x 25 cm) | Beam | 32MPa | Concrete Rectangular | 250 | 250 | 625 | 7000 | 0.44 | 1070.34 | G300E | 3004909.09 | 23.58 | G300E | 1271454.55 | 9.98
385 | Story3 | B8 | 32 MPa RC Beam (25 cm x 25 cm) | Beam | 32MPa | Concrete Rectangular | 250 | 250 | 625 | 7000 | 0.44 | 1070.34 | G300E | 3005227.27 | 23.58 | G300E | 1271454.55 | 9.98
386 | Story3 | B80 | 32 MPa RC Beam (25 cm x 25 cm) | Beam | 32MPa | Concrete Rectangular | 250 | 250 | 625 | 7000 | 0.44 | 1070.34 | G300E | 3007454.55 | 23.6 | G300E | 1165500 | 9.14
387 | Story3 | B81 | 32 MPa RC Beam (25 cm x 25 cm) | Beam | 32MPa | Concrete Rectangular | 250 | 250 | 625 | 7000 | 0.44 | 1070.34 | G300E | 2925363.64 | 22.95 | G300E | 1059545.45 | 8.31
388 | Story3 | B82 | 32 MPa RC Beam (25 cm x 25 cm) | Beam | 32MPa | Concrete Rectangular | 250 | 250 | 625 | 7000 | 0.44 | 1070.34 | G300E | 3535000 | 27.74 | G300E | 1023193.98 | 8.03
389 | Story3 | B9 | 32 MPa RC Beam (25 cm x 25 cm) | Beam | 32MPa | Concrete Rectangular | 250 | 250 | 625 | 4600 | 0.29 | 703.36 | G300E | 2014471.43 | 15.81 | G300E | 290704.39 | 2.28
390 | Story4 | B1 | 32 MPa RC Beam (25 cm x 25 cm) | Beam | 32MPa | Concrete Rectangular | 250 | 250 | 625 | 4600 | 0.29 | 703.36 | G300E | 1774614.29 | 13.92 | G300E | 696900 | 5.47
391 | Story4 | B10 | 32 MPa RC Beam (25 cm x 25 cm) | Beam | 32MPa | Concrete Rectangular | 250 | 250 | 625 | 7000 | 0.44 | 1070.34 | G300E | 3038000 | 23.84 | G300E | 1165500 | 9.14
392 | Story4 | B11 | 32 MPa RC Beam (25 cm x 25 cm) | Beam | 32MPa | Concrete Rectangular | 250 | 250 | 625 | 4600 | 0.29 | 703.36 | G300E | 1959928.57 | 15.38 | G300E | 181290.11 | 1.42
393 | Story4 | B12 | 32 MPa RC Beam (25 cm x 25 cm) | Beam | 32MPa | Concrete Rectangular | 250 | 250 | 625 | 7000 | 0.44 | 1070.34 | G300E | 2952727.27 | 23.17 | G300E | 1059545.45 | 8.31
394 | Story4 | B13 | 32 MPa RC Beam (25 cm x 25 cm) | Beam | 32MPa | Concrete Rectangular | 250 | 250 | 625 | 4600 | 0.29 | 703.36 | G300E | 1984900 | 15.57 | G300E | 533491.57 | 4.19
395 | Story4 | B14 | 32 MPa RC Beam (25 cm x 25 cm) | Beam | 32MPa | Concrete Rectangular | 250 | 250 | 625 | 7000 | 0.44 | 1070.34 | G300E | 3560454.55 | 27.94 | G300E | 1129148.52 | 8.86
396 | Story4 | B15 | 32 MPa RC Beam (25 cm x 25 cm) | Beam | 32MPa | Concrete Rectangular | 250 | 250 | 625 | 4600 | 0.29 | 703.36 | G300E | 1318885.71 | 10.35 | G300E | 696900 | 5.47
397 | Story4 | B16 | 32 MPa RC Beam (25 cm x 25 cm) | Beam | 32MPa | Concrete Rectangular | 250 | 250 | 625 | 4600 | 0.29 | 703.36 | G300E | 1662242.86 | 13.04 | G300E | 690985.71 | 5.42
398 | Story4 | B17 | 32 MPa RC Beam (25 cm x 25 cm) | Beam | 32MPa | Concrete Rectangular | 250 | 250 | 625 | 7000 | 0.44 | 1070.34 | G300E | 3871636.36 | 30.38 | G300E | 751732.39 | 5.9
399 | Story4 | B18 | 32 MPa RC Beam (25 cm x 25 cm) | Beam | 32MPa | Concrete Rectangular | 250 | 250 | 625 | 4600 | 0.29 | 703.36 | G300E | 1832114.29 | 14.38 | G300E | 266745.79 | 2.09
400 | Story4 | B19 | 32 MPa RC Beam (25 cm x 25 cm) | Beam | 32MPa | Concrete Rectangular | 250 | 250 | 625 | 7000 | 0.44 | 1070.34 | G300E | 3259136.36 | 25.57 | G300E | 705330.34 | 5.53
401 | Story4 | B2 | 32 MPa RC Beam (25 cm x 25 cm) | Beam | 32MPa | Concrete Rectangular | 250 | 250 | 625 | 7000 | 0.44 | 1070.34 | G300E | 3560772.73 | 27.94 | G300E | 1235103.07 | 9.69
402 | Story4 | B20 | 32 MPa RC Beam (25 cm x 25 cm) | Beam | 32MPa | Concrete Rectangular | 250 | 250 | 625 | 4600 | 0.29 | 703.36 | G300E | 1753914.29 | 13.76 | G300E | 485574.36 | 3.81
403 | Story4 | B21 | 32 MPa RC Beam (25 cm x 25 cm) | Beam | 32MPa | Concrete Rectangular | 250 | 250 | 625 | 7000 | 0.44 | 1070.34 | G300E | 2612272.73 | 20.5 | G300E | 705330.34 | 5.53
404 | Story4 | B22 | 32 MPa RC Beam (25 cm x 25 cm) | Beam | 32MPa | Concrete Rectangular | 250 | 250 | 625 | 4800 | 0.3 | 733.94 | G300E | 1981120 | 15.54 | G300E | 662693.6 | 5.2
405 | Story4 | B23 | 32 MPa RC Beam (25 cm x 25 cm) | Beam | 32MPa | Concrete Rectangular | 250 | 250 | 625 | 7000 | 0.44 | 1070.34 | G300E | 2531136.36 | 19.86 | G300E | 635727.27 | 4.99
406 | Story4 | B24 | 32 MPa RC Beam (25 cm x 25 cm) | Beam | 32MPa | Concrete Rectangular | 250 | 250 | 625 | 4800 | 0.3 | 733.94 | G300E | 2040320 | 16.01 | G300E | 792587.2 | 6.22
407 | Story4 | B25 | 32 MPa RC Beam (25 cm x 25 cm) | Beam | 32MPa | Concrete Rectangular | 250 | 250 | 625 | 7000 | 0.44 | 1070.34 | G300E | 3215545.45 | 25.23 | G300E | 682129.32 | 5.35
408 | Story4 | B26 | 32 MPa RC Beam (25 cm x 25 cm) | Beam | 32MPa | Concrete Rectangular | 250 | 250 | 625 | 4600 | 0.29 | 703.36 | G300E | 1752600 | 13.75 | G300E | 594988.64 | 4.67
409 | Story4 | B27 | 32 MPa RC Beam (25 cm x 25 cm) | Beam | 32MPa | Concrete Rectangular | 250 | 250 | 625 | 7000 | 0.44 | 1070.34 | G300E | 3259772.73 | 25.58 | G300E | 493421.25 | 3.87
410 | Story4 | B28 | 32 MPa RC Beam (25 cm x 25 cm) | Beam | 32MPa | Concrete Rectangular | 250 | 250 | 625 | 4600 | 0.29 | 703.36 | G300E | 1823242.86 | 14.31 | G300E | 266745.79 | 2.09
411 | Story4 | B29 | 32 MPa RC Beam (25 cm x 25 cm) | Beam | 32MPa | Concrete Rectangular | 250 | 250 | 625 | 7000 | 0.44 | 1070.34 | G300E | 3871636.36 | 30.38 | G300E | 645777.84 | 5.07
412 | Story4 | B3 | 32 MPa RC Beam (25 cm x 25 cm) | Beam | 32MPa | Concrete Rectangular | 250 | 250 | 625 | 4600 | 0.29 | 703.36 | G300E | 2001328.57 | 15.7 | G300E | 533491.57 | 4.19
413 | Story4 | B30 | 32 MPa RC Beam (25 cm x 25 cm) | Beam | 32MPa | Concrete Rectangular | 250 | 250 | 625 | 4600 | 0.29 | 703.36 | G300E | 1272228.57 | 9.98 | G300E | 690985.71 | 5.42
414 | Story4 | B31 | 32 MPa RC Beam (25 cm x 25 cm) | Beam | 32MPa | Concrete Rectangular | 250 | 250 | 625 | 4600 | 0.29 | 703.36 | G300E | 1645485.71 | 12.91 | G300E | 690000 | 5.41
415 | Story4 | B32 | 32 MPa RC Beam (25 cm x 25 cm) | Beam | 32MPa | Concrete Rectangular | 250 | 250 | 625 | 7000 | 0.44 | 1070.34 | G300E | 3922863.64 | 30.78 | G300E | 751732.39 | 5.9
416 | Story4 | B33 | 32 MPa RC Beam (25 cm x 25 cm) | Beam | 32MPa | Concrete Rectangular | 250 | 250 | 625 | 4600 | 0.29 | 703.36 | G300E | 1795971.43 | 14.09 | G300E | 266745.79 | 2.09
417 | Story4 | B34 | 32 MPa RC Beam (25 cm x 25 cm) | Beam | 32MPa | Concrete Rectangular | 250 | 250 | 625 | 7000 | 0.44 | 1070.34 | G300E | 3273454.55 | 25.68 | G300E | 705330.34 | 5.53
418 | Story4 | B35 | 32 MPa RC Beam (25 cm x 25 cm) | Beam | 32MPa | Concrete Rectangular | 250 | 250 | 625 | 4600 | 0.29 | 703.36 | G300E | 1627085.71 | 12.77 | G300E | 704402.93 | 5.53
419 | Story4 | B36 | 32 MPa RC Beam (25 cm x 25 cm) | Beam | 32MPa | Concrete Rectangular | 250 | 250 | 625 | 7200 | 0.45 | 1100.92 | G300E | 3680139.13 | 28.88 | G300E | 775357.04 | 6.08
420 | Story4 | B4 | 32 MPa RC Beam (25 cm x 25 cm) | Beam | 32MPa | Concrete Rectangular | 250 | 250 | 625 | 7000 | 0.44 | 1070.34 | G300E | 2953363.64 | 23.17 | G300E | 1059545.45 | 8.31
421 | Story4 | B40 | 32 MPa RC Beam (25 cm x 25 cm) | Beam | 32MPa | Concrete Rectangular | 250 | 250 | 625 | 7000 | 0.44 | 1070.34 | G300E | 3563913.04 | 27.96 | G300E | 652471.52 | 5.12
422 | Story4 | B41 | 32 MPa RC Beam (25 cm x 25 cm) | Beam | 32MPa | Concrete Rectangular | 250 | 250 | 625 | 4600 | 0.29 | 703.36 | G300E | 1627085.71 | 12.77 | G300E | 704402.93 | 5.53
423 | Story4 | B42 | 32 MPa RC Beam (25 cm x 25 cm) | Beam | 32MPa | Concrete Rectangular | 250 | 250 | 625 | 7000 | 0.44 | 1070.34 | G300E | 3275045.45 | 25.7 | G300E | 493421.25 | 3.87
424 | Story4 | B43 | 32 MPa RC Beam (25 cm x 25 cm) | Beam | 32MPa | Concrete Rectangular | 250 | 250 | 625 | 4600 | 0.29 | 703.36 | G300E | 1785457.14 | 14.01 | G300E | 266745.79 | 2.09
425 | Story4 | B44 | 32 MPa RC Beam (25 cm x 25 cm) | Beam | 32MPa | Concrete Rectangular | 250 | 250 | 625 | 7000 | 0.44 | 1070.34 | G300E | 3923181.82 | 30.78 | G300E | 645777.84 | 5.07
426 | Story4 | B45 | 32 MPa RC Beam (25 cm x 25 cm) | Beam | 32MPa | Concrete Rectangular | 250 | 250 | 625 | 4600 | 0.29 | 703.36 | G300E | 1316914.29 | 10.33 | G300E | 690000 | 5.41
427 | Story4 | B46 | 32 MPa RC Beam (25 cm x 25 cm) | Beam | 32MPa | Concrete Rectangular | 250 | 250 | 625 | 4600 | 0.29 | 703.36 | G300E | 1662242.86 | 13.04 | G300E | 690985.71 | 5.42
428 | Story4 | B47 | 32 MPa RC Beam (25 cm x 25 cm) | Beam | 32MPa | Concrete Rectangular | 250 | 250 | 625 | 7000 | 0.44 | 1070.34 | G300E | 3922863.64 | 30.78 | G300E | 751732.39 | 5.9
429 | Story4 | B48 | 32 MPa RC Beam (25 cm x 25 cm) | Beam | 32MPa | Concrete Rectangular | 250 | 250 | 625 | 4600 | 0.29 | 703.36 | G300E | 1832442.86 | 14.38 | G300E | 266745.79 | 2.09
430 | Story4 | B49 | 32 MPa RC Beam (25 cm x 25 cm) | Beam | 32MPa | Concrete Rectangular | 250 | 250 | 625 | 7000 | 0.44 | 1070.34 | G300E | 3274727.27 | 25.69 | G300E | 705330.34 | 5.53
431 | Story4 | B5 | 32 MPa RC Beam (25 cm x 25 cm) | Beam | 32MPa | Concrete Rectangular | 250 | 250 | 625 | 4600 | 0.29 | 703.36 | G300E | 1976685.71 | 15.51 | G300E | 205248.71 | 1.61
432 | Story4 | B50 | 32 MPa RC Beam (25 cm x 25 cm) | Beam | 32MPa | Concrete Rectangular | 250 | 250 | 625 | 4600 | 0.29 | 703.36 | G300E | 1753585.71 | 13.76 | G300E | 594988.64 | 4.67
433 | Story4 | B51 | 32 MPa RC Beam (25 cm x 25 cm) | Beam | 32MPa | Concrete Rectangular | 250 | 250 | 625 | 7200 | 0.45 | 1100.92 | G300E | 3670434.78 | 28.8 | G300E | 775357.04 | 6.08
434 | Story4 | B52 | 32 MPa RC Beam (25 cm x 25 cm) | Beam | 32MPa | Concrete Rectangular | 250 | 250 | 625 | 4600 | 0.29 | 703.36 | G300E | 1958680 | 15.37 | G300E | 737201.37 | 5.78
435 | Story4 | B54 | 32 MPa RC Beam (25 cm x 25 cm) | Beam | 32MPa | Concrete Rectangular | 250 | 250 | 625 | 4600 | 0.29 | 703.36 | G300E | 1959600 | 15.38 | G300E | 737201.37 | 5.78
436 | Story4 | B55 | 32 MPa RC Beam (25 cm x 25 cm) | Beam | 32MPa | Concrete Rectangular | 250 | 250 | 625 | 7000 | 0.44 | 1070.34 | G300E | 3568782.61 | 28 | G300E | 652471.52 | 5.12
437 | Story4 | B56 | 32 MPa RC Beam (25 cm x 25 cm) | Beam | 32MPa | Concrete Rectangular | 250 | 250 | 625 | 4600 | 0.29 | 703.36 | G300E | 1753257.14 | 13.76 | G300E | 594988.64 | 4.67
438 | Story4 | B57 | 32 MPa RC Beam (25 cm x 25 cm) | Beam | 32MPa | Concrete Rectangular | 250 | 250 | 625 | 7000 | 0.44 | 1070.34 | G300E | 3274727.27 | 25.69 | G300E | 493421.25 | 3.87
439 | Story4 | B58 | 32 MPa RC Beam (25 cm x 25 cm) | Beam | 32MPa | Concrete Rectangular | 250 | 250 | 625 | 4600 | 0.29 | 703.36 | G300E | 1823242.86 | 14.31 | G300E | 266745.79 | 2.09
440 | Story4 | B59 | 32 MPa RC Beam (25 cm x 25 cm) | Beam | 32MPa | Concrete Rectangular | 250 | 250 | 625 | 7000 | 0.44 | 1070.34 | G300E | 3923181.82 | 30.78 | G300E | 645777.84 | 5.07
441 | Story4 | B6 | 32 MPa RC Beam (25 cm x 25 cm) | Beam | 32MPa | Concrete Rectangular | 250 | 250 | 625 | 7000 | 0.44 | 1070.34 | G300E | 3017291.67 | 23.67 | G300E | 1089642.6 | 8.55
442 | Story4 | B60 | 32 MPa RC Beam (25 cm x 25 cm) | Beam | 32MPa | Concrete Rectangular | 250 | 250 | 625 | 4600 | 0.29 | 703.36 | G300E | 1272228.57 | 9.98 | G300E | 690985.71 | 5.42
443 | Story4 | B61 | 32 MPa RC Beam (25 cm x 25 cm) | Beam | 32MPa | Concrete Rectangular | 250 | 250 | 625 | 4600 | 0.29 | 703.36 | G300E | 1774285.71 | 13.92 | G300E | 696900 | 5.47
444 | Story4 | B62 | 32 MPa RC Beam (25 cm x 25 cm) | Beam | 32MPa | Concrete Rectangular | 250 | 250 | 625 | 7000 | 0.44 | 1070.34 | G300E | 3871636.36 | 30.38 | G300E | 751732.39 | 5.9
445 | Story4 | B63 | 32 MPa RC Beam (25 cm x 25 cm) | Beam | 32MPa | Concrete Rectangular | 250 | 250 | 625 | 4600 | 0.29 | 703.36 | G300E | 2002314.29 | 15.71 | G300E | 533491.57 | 4.19
446 | Story4 | B64 | 32 MPa RC Beam (25 cm x 25 cm) | Beam | 32MPa | Concrete Rectangular | 250 | 250 | 625 | 7000 | 0.44 | 1070.34 | G300E | 3259454.55 | 25.57 | G300E | 705330.34 | 5.53
447 | Story4 | B65 | 32 MPa RC Beam (25 cm x 25 cm) | Beam | 32MPa | Concrete Rectangular | 250 | 250 | 625 | 4600 | 0.29 | 703.36 | G300E | 1961571.43 | 15.39 | G300E | 181290.11 | 1.42
448 | Story4 | B66 | 32 MPa RC Beam (25 cm x 25 cm) | Beam | 32MPa | Concrete Rectangular | 250 | 250 | 625 | 7000 | 0.44 | 1070.34 | G300E | 3215545.45 | 25.23 | G300E | 682129.32 | 5.35
449 | Story4 | B67 | 32 MPa RC Beam (25 cm x 25 cm) | Beam | 32MPa | Concrete Rectangular | 250 | 250 | 625 | 4600 | 0.29 | 703.36 | G300E | 2029257.14 | 15.92 | G300E | 533491.57 | 4.19
450 | Story4 | B68 | 32 MPa RC Beam (25 cm x 25 cm) | Beam | 32MPa | Concrete Rectangular | 250 | 250 | 625 | 7000 | 0.44 | 1070.34 | G300E | 2531136.36 | 19.86 | G300E | 635727.27 | 4.99
451 | Story4 | B69 | 32 MPa RC Beam (25 cm x 25 cm) | Beam | 32MPa | Concrete Rectangular | 250 | 250 | 625 | 4600 | 0.29 | 703.36 | G300E | 2029257.14 | 15.92 | G300E | 533491.57 | 4.19
452 | Story4 | B7 | 32 MPa RC Beam (25 cm x 25 cm) | Beam | 32MPa | Concrete Rectangular | 250 | 250 | 625 | 4600 | 0.29 | 703.36 | G300E | 2031885.71 | 15.94 | G300E | 314663 | 2.47
453 | Story4 | B70 | 32 MPa RC Beam (25 cm x 25 cm) | Beam | 32MPa | Concrete Rectangular | 250 | 250 | 625 | 7000 | 0.44 | 1070.34 | G300E | 3215545.45 | 25.23 | G300E | 682129.32 | 5.35
454 | Story4 | B71 | 32 MPa RC Beam (25 cm x 25 cm) | Beam | 32MPa | Concrete Rectangular | 250 | 250 | 625 | 4600 | 0.29 | 703.36 | G300E | 1959600 | 15.38 | G300E | 181290.11 | 1.42
455 | Story4 | B72 | 32 MPa RC Beam (25 cm x 25 cm) | Beam | 32MPa | Concrete Rectangular | 250 | 250 | 625 | 7000 | 0.44 | 1070.34 | G300E | 3259772.73 | 25.58 | G300E | 493421.25 | 3.87
456 | Story4 | B73 | 32 MPa RC Beam (25 cm x 25 cm) | Beam | 32MPa | Concrete Rectangular | 250 | 250 | 625 | 4600 | 0.29 | 703.36 | G300E | 1984900 | 15.57 | G300E | 533491.57 | 4.19
457 | Story4 | B74 | 32 MPa RC Beam (25 cm x 25 cm) | Beam | 32MPa | Concrete Rectangular | 250 | 250 | 625 | 7000 | 0.44 | 1070.34 | G300E | 3871636.36 | 30.38 | G300E | 645777.84 | 5.07
458 | Story4 | B75 | 32 MPa RC Beam (25 cm x 25 cm) | Beam | 32MPa | Concrete Rectangular | 250 | 250 | 625 | 4600 | 0.29 | 703.36 | G300E | 1318885.71 | 10.35 | G300E | 696900 | 5.47
459 | Story4 | B76 | 32 MPa RC Beam (25 cm x 25 cm) | Beam | 32MPa | Concrete Rectangular | 250 | 250 | 625 | 7000 | 0.44 | 1070.34 | G300E | 3560454.55 | 27.94 | G300E | 1235103.07 | 9.69
460 | Story4 | B77 | 32 MPa RC Beam (25 cm x 25 cm) | Beam | 32MPa | Concrete Rectangular | 250 | 250 | 625 | 7000 | 0.44 | 1070.34 | G300E | 2952727.27 | 23.17 | G300E | 1059545.45 | 8.31
461 | Story4 | B78 | 32 MPa RC Beam (25 cm x 25 cm) | Beam | 32MPa | Concrete Rectangular | 250 | 250 | 625 | 7000 | 0.44 | 1070.34 | G300E | 3038000 | 23.84 | G300E | 1165500 | 9.14
462 | Story4 | B79 | 32 MPa RC Beam (25 cm x 25 cm) | Beam | 32MPa | Concrete Rectangular | 250 | 250 | 625 | 7000 | 0.44 | 1070.34 | G300E | 3036090.91 | 23.82 | G300E | 1483363.64 | 11.64
463 | Story4 | B8 | 32 MPa RC Beam (25 cm x 25 cm) | Beam | 32MPa | Concrete Rectangular | 250 | 250 | 625 | 7000 | 0.44 | 1070.34 | G300E | 3035136.36 | 23.81 | G300E | 1483363.64 | 11.64
464 | Story4 | B80 | 32 MPa RC Beam (25 cm x 25 cm) | Beam | 32MPa | Concrete Rectangular | 250 | 250 | 625 | 7000 | 0.44 | 1070.34 | G300E | 3038000 | 23.84 | G300E | 1165500 | 9.14
465 | Story4 | B81 | 32 MPa RC Beam (25 cm x 25 cm) | Beam | 32MPa | Concrete Rectangular | 250 | 250 | 625 | 7000 | 0.44 | 1070.34 | G300E | 2952409.09 | 23.17 | G300E | 1059545.45 | 8.31
466 | Story4 | B82 | 32 MPa RC Beam (25 cm x 25 cm) | Beam | 32MPa | Concrete Rectangular | 250 | 250 | 625 | 7000 | 0.44 | 1070.34 | G300E | 3560454.55 | 27.94 | G300E | 1129148.52 | 8.86
467 | Story4 | B9 | 32 MPa RC Beam (25 cm x 25 cm) | Beam | 32MPa | Concrete Rectangular | 250 | 250 | 625 | 4600 | 0.29 | 703.36 | G300E | 2027614.29 | 15.91 | G300E | 533491.57 | 4.19
468 | Story5 | B1 | 32 MPa RC Beam (25 cm x 25 cm) | Beam | 32MPa | Concrete Rectangular | 250 | 250 | 625 | 4625 | 0.29 | 707.19 | G300E | 1564984.38 | 12.28 | G300E | 807062.5 | 6.33
469 | Story5 | B10 | 32 MPa RC Beam (25 cm x 25 cm) | Beam | 32MPa | Concrete Rectangular | 250 | 250 | 625 | 7025 | 0.44 | 1074.16 | G300E | 3103293.75 | 24.35 | G300E | 1364606.25 | 10.71
470 | Story5 | B11 | 32 MPa RC Beam (25 cm x 25 cm) | Beam | 32MPa | Concrete Rectangular | 250 | 250 | 625 | 4625 | 0.29 | 707.19 | G300E | 1904921.88 | 14.95 | G300E | 297904.2 | 2.34
471 | Story5 | B12 | 32 MPa RC Beam (25 cm x 25 cm) | Beam | 32MPa | Concrete Rectangular | 250 | 250 | 625 | 7025 | 0.44 | 1074.16 | G300E | 3009627.08 | 23.61 | G300E | 1267134.38 | 9.94
472 | Story5 | B13 | 32 MPa RC Beam (25 cm x 25 cm) | Beam | 32MPa | Concrete Rectangular | 250 | 250 | 625 | 4625 | 0.29 | 707.19 | G300E | 1925734.38 | 15.11 | G300E | 490419.82 | 3.85
473 | Story5 | B14 | 32 MPa RC Beam (25 cm x 25 cm) | Beam | 32MPa | Concrete Rectangular | 250 | 250 | 625 | 7025 | 0.44 | 1074.16 | G300E | 3646267.71 | 28.61 | G300E | 1255036.74 | 9.85
474 | Story5 | B15 | 32 MPa RC Beam (25 cm x 25 cm) | Beam | 32MPa | Concrete Rectangular | 250 | 250 | 625 | 4625 | 0.29 | 707.19 | G300E | 1431437.5 | 11.23 | G300E | 807062.5 | 6.33
475 | Story5 | B16 | 32 MPa RC Beam (25 cm x 25 cm) | Beam | 32MPa | Concrete Rectangular | 250 | 250 | 625 | 4625 | 0.29 | 707.19 | G300E | 1621351.56 | 12.72 | G300E | 788562.5 | 6.19
476 | Story5 | B17 | 32 MPa RC Beam (25 cm x 25 cm) | Beam | 32MPa | Concrete Rectangular | 250 | 250 | 625 | 7025 | 0.44 | 1074.16 | G300E | 3923755.21 | 30.79 | G300E | 907836.36 | 7.12
477 | Story5 | B18 | 32 MPa RC Beam (25 cm x 25 cm) | Beam | 32MPa | Concrete Rectangular | 250 | 250 | 625 | 4625 | 0.29 | 707.19 | G300E | 1815312.5 | 14.24 | G300E | 276826.48 | 2.17
478 | Story5 | B19 | 32 MPa RC Beam (25 cm x 25 cm) | Beam | 32MPa | Concrete Rectangular | 250 | 250 | 625 | 7025 | 0.44 | 1074.16 | G300E | 3327508.33 | 26.11 | G300E | 865149.24 | 6.79
479 | Story5 | B2 | 32 MPa RC Beam (25 cm x 25 cm) | Beam | 32MPa | Concrete Rectangular | 250 | 250 | 625 | 7025 | 0.44 | 1074.16 | G300E | 3646267.71 | 28.61 | G300E | 1352508.61 | 10.61
480 | Story5 | B20 | 32 MPa RC Beam (25 cm x 25 cm) | Beam | 32MPa | Concrete Rectangular | 250 | 250 | 625 | 4625 | 0.29 | 707.19 | G300E | 1730617.19 | 13.58 | G300E | 758115.55 | 5.95
481 | Story5 | B21 | 32 MPa RC Beam (25 cm x 25 cm) | Beam | 32MPa | Concrete Rectangular | 250 | 250 | 625 | 7025 | 0.44 | 1074.16 | G300E | 2605396.88 | 20.44 | G300E | 865149.24 | 6.79
482 | Story5 | B22 | 32 MPa RC Beam (25 cm x 25 cm) | Beam | 32MPa | Concrete Rectangular | 250 | 250 | 625 | 4800 | 0.3 | 733.94 | G300E | 1990080 | 15.61 | G300E | 686027.2 | 5.38
483 | Story5 | B23 | 32 MPa RC Beam (25 cm x 25 cm) | Beam | 32MPa | Concrete Rectangular | 250 | 250 | 625 | 7025 | 0.44 | 1074.16 | G300E | 2463433.33 | 19.33 | G300E | 779775 | 6.12
484 | Story5 | B24 | 32 MPa RC Beam (25 cm x 25 cm) | Beam | 32MPa | Concrete Rectangular | 250 | 250 | 625 | 4800 | 0.3 | 733.94 | G300E | 1835700 | 14.4 | G300E | 842950.5 | 6.61
485 | Story5 | B25 | 32 MPa RC Beam (25 cm x 25 cm) | Beam | 32MPa | Concrete Rectangular | 250 | 250 | 625 | 7025 | 0.44 | 1074.16 | G300E | 3215401.04 | 25.23 | G300E | 865149.24 | 6.79
486 | Story5 | B26 | 32 MPa RC Beam (25 cm x 25 cm) | Beam | 32MPa | Concrete Rectangular | 250 | 250 | 625 | 4625 | 0.29 | 707.19 | G300E | 1728882.81 | 13.57 | G300E | 758115.55 | 5.95
487 | Story5 | B27 | 32 MPa RC Beam (25 cm x 25 cm) | Beam | 32MPa | Concrete Rectangular | 250 | 250 | 625 | 7025 | 0.44 | 1074.16 | G300E | 3328093.75 | 26.11 | G300E | 670205.49 | 5.26
488 | Story5 | B28 | 32 MPa RC Beam (25 cm x 25 cm) | Beam | 32MPa | Concrete Rectangular | 250 | 250 | 625 | 4625 | 0.29 | 707.19 | G300E | 1811265.62 | 14.21 | G300E | 276826.48 | 2.17
489 | Story5 | B29 | 32 MPa RC Beam (25 cm x 25 cm) | Beam | 32MPa | Concrete Rectangular | 250 | 250 | 625 | 7025 | 0.44 | 1074.16 | G300E | 3923462.5 | 30.78 | G300E | 810364.48 | 6.36
490 | Story5 | B3 | 32 MPa RC Beam (25 cm x 25 cm) | Beam | 32MPa | Concrete Rectangular | 250 | 250 | 625 | 4625 | 0.29 | 707.19 | G300E | 1943656.25 | 15.25 | G300E | 490419.82 | 3.85
491 | Story5 | B30 | 32 MPa RC Beam (25 cm x 25 cm) | Beam | 32MPa | Concrete Rectangular | 250 | 250 | 625 | 4625 | 0.29 | 707.19 | G300E | 1329976.56 | 10.44 | G300E | 788562.5 | 6.19
492 | Story5 | B31 | 32 MPa RC Beam (25 cm x 25 cm) | Beam | 32MPa | Concrete Rectangular | 250 | 250 | 625 | 4625 | 0.29 | 707.19 | G300E | 1602273.44 | 12.57 | G300E | 786250 | 6.17
493 | Story5 | B32 | 32 MPa RC Beam (25 cm x 25 cm) | Beam | 32MPa | Concrete Rectangular | 250 | 250 | 625 | 7025 | 0.44 | 1074.16 | G300E | 3999566.67 | 31.38 | G300E | 907836.36 | 7.12
494 | Story5 | B33 | 32 MPa RC Beam (25 cm x 25 cm) | Beam | 32MPa | Concrete Rectangular | 250 | 250 | 625 | 4625 | 0.29 | 707.19 | G300E | 1777734.38 | 13.95 | G300E | 84310.86 | 0.66
495 | Story5 | B34 | 32 MPa RC Beam (25 cm x 25 cm) | Beam | 32MPa | Concrete Rectangular | 250 | 250 | 625 | 7025 | 0.44 | 1074.16 | G300E | 3370829.17 | 26.45 | G300E | 767677.36 | 6.02
496 | Story5 | B35 | 32 MPa RC Beam (25 cm x 25 cm) | Beam | 32MPa | Concrete Rectangular | 250 | 250 | 625 | 4625 | 0.29 | 707.19 | G300E | 1595335.94 | 12.52 | G300E | 812217.93 | 6.37
497 | Story5 | B36 | 32 MPa RC Beam (25 cm x 25 cm) | Beam | 32MPa | Concrete Rectangular | 250 | 250 | 625 | 7200 | 0.45 | 1100.92 | G300E | 3816300 | 29.94 | G300E | 864825.75 | 6.79
498 | Story5 | B4 | 32 MPa RC Beam (25 cm x 25 cm) | Beam | 32MPa | Concrete Rectangular | 250 | 250 | 625 | 7025 | 0.44 | 1074.16 | G300E | 3010797.92 | 23.62 | G300E | 1267134.38 | 9.94
499 | Story5 | B40 | 32 MPa RC Beam (25 cm x 25 cm) | Beam | 32MPa | Concrete Rectangular | 250 | 250 | 625 | 7025 | 0.44 | 1074.16 | G300E | 3711248.96 | 29.12 | G300E | 746333.8 | 5.86
500 | Story5 | B41 | 32 MPa RC Beam (25 cm x 25 cm) | Beam | 32MPa | Concrete Rectangular | 250 | 250 | 625 | 4625 | 0.29 | 707.19 | G300E | 1595335.94 | 12.52 | G300E | 812217.93 | 6.37
501 | Story5 | B42 | 32 MPa RC Beam (25 cm x 25 cm) | Beam | 32MPa | Concrete Rectangular | 250 | 250 | 625 | 7025 | 0.44 | 1074.16 | G300E | 3371414.58 | 26.45 | G300E | 475261.74 | 3.73
502 | Story5 | B43 | 32 MPa RC Beam (25 cm x 25 cm) | Beam | 32MPa | Concrete Rectangular | 250 | 250 | 625 | 4625 | 0.29 | 707.19 | G300E | 1774265.62 | 13.92 | G300E | 84310.86 | 0.66
503 | Story5 | B44 | 32 MPa RC Beam (25 cm x 25 cm) | Beam | 32MPa | Concrete Rectangular | 250 | 250 | 625 | 7025 | 0.44 | 1074.16 | G300E | 3999273.96 | 31.38 | G300E | 712892.61 | 5.59
504 | Story5 | B45 | 32 MPa RC Beam (25 cm x 25 cm) | Beam | 32MPa | Concrete Rectangular | 250 | 250 | 625 | 4625 | 0.29 | 707.19 | G300E | 1310609.38 | 10.28 | G300E | 786250 | 6.17
505 | Story5 | B46 | 32 MPa RC Beam (25 cm x 25 cm) | Beam | 32MPa | Concrete Rectangular | 250 | 250 | 625 | 4625 | 0.29 | 707.19 | G300E | 1621640.62 | 12.72 | G300E | 788562.5 | 6.19
506 | Story5 | B47 | 32 MPa RC Beam (25 cm x 25 cm) | Beam | 32MPa | Concrete Rectangular | 250 | 250 | 625 | 7025 | 0.44 | 1074.16 | G300E | 3999566.67 | 31.38 | G300E | 907836.36 | 7.12
507 | Story5 | B48 | 32 MPa RC Beam (25 cm x 25 cm) | Beam | 32MPa | Concrete Rectangular | 250 | 250 | 625 | 4625 | 0.29 | 707.19 | G300E | 1815312.5 | 14.24 | G300E | 276826.48 | 2.17
508 | Story5 | B49 | 32 MPa RC Beam (25 cm x 25 cm) | Beam | 32MPa | Concrete Rectangular | 250 | 250 | 625 | 7025 | 0.44 | 1074.16 | G300E | 3371414.58 | 26.45 | G300E | 767677.36 | 6.02
509 | Story5 | B5 | 32 MPa RC Beam (25 cm x 25 cm) | Beam | 32MPa | Concrete Rectangular | 250 | 250 | 625 | 4625 | 0.29 | 707.19 | G300E | 1924867.19 | 15.1 | G300E | 415239.73 | 3.26
510 | Story5 | B50 | 32 MPa RC Beam (25 cm x 25 cm) | Beam | 32MPa | Concrete Rectangular | 250 | 250 | 625 | 4625 | 0.29 | 707.19 | G300E | 1729750 | 13.57 | G300E | 758115.55 | 5.95
511 | Story5 | B51 | 32 MPa RC Beam (25 cm x 25 cm) | Beam | 32MPa | Concrete Rectangular | 250 | 250 | 625 | 7200 | 0.45 | 1100.92 | G300E | 3808500 | 29.88 | G300E | 864825.75 | 6.79
512 | Story5 | B52 | 32 MPa RC Beam (25 cm x 25 cm) | Beam | 32MPa | Concrete Rectangular | 250 | 250 | 625 | 4625 | 0.29 | 707.19 | G300E | 2016500 | 15.82 | G300E | 812217.93 | 6.37
513 | Story5 | B54 | 32 MPa RC Beam (25 cm x 25 cm) | Beam | 32MPa | Concrete Rectangular | 250 | 250 | 625 | 4625 | 0.29 | 707.19 | G300E | 2017078.12 | 15.83 | G300E | 812217.93 | 6.37
514 | Story5 | B55 | 32 MPa RC Beam (25 cm x 25 cm) | Beam | 32MPa | Concrete Rectangular | 250 | 250 | 625 | 7025 | 0.44 | 1074.16 | G300E | 3716225 | 29.16 | G300E | 746333.8 | 5.86
515 | Story5 | B56 | 32 MPa RC Beam (25 cm x 25 cm) | Beam | 32MPa | Concrete Rectangular | 250 | 250 | 625 | 4625 | 0.29 | 707.19 | G300E | 1728882.81 | 13.57 | G300E | 758115.55 | 5.95
516 | Story5 | B57 | 32 MPa RC Beam (25 cm x 25 cm) | Beam | 32MPa | Concrete Rectangular | 250 | 250 | 625 | 7025 | 0.44 | 1074.16 | G300E | 3371414.58 | 26.45 | G300E | 475261.74 | 3.73
517 | Story5 | B58 | 32 MPa RC Beam (25 cm x 25 cm) | Beam | 32MPa | Concrete Rectangular | 250 | 250 | 625 | 4625 | 0.29 | 707.19 | G300E | 1811265.62 | 14.21 | G300E | 276826.48 | 2.17
518 | Story5 | B59 | 32 MPa RC Beam (25 cm x 25 cm) | Beam | 32MPa | Concrete Rectangular | 250 | 250 | 625 | 7025 | 0.44 | 1074.16 | G300E | 3999273.96 | 31.38 | G300E | 712892.61 | 5.59
519 | Story5 | B6 | 32 MPa RC Beam (25 cm x 25 cm) | Beam | 32MPa | Concrete Rectangular | 250 | 250 | 625 | 7025 | 0.44 | 1074.16 | G300E | 3107391.67 | 24.38 | G300E | 1212349.62 | 9.51
520 | Story5 | B60 | 32 MPa RC Beam (25 cm x 25 cm) | Beam | 32MPa | Concrete Rectangular | 250 | 250 | 625 | 4625 | 0.29 | 707.19 | G300E | 1329687.5 | 10.43 | G300E | 788562.5 | 6.19
521 | Story5 | B61 | 32 MPa RC Beam (25 cm x 25 cm) | Beam | 32MPa | Concrete Rectangular | 250 | 250 | 625 | 4625 | 0.29 | 707.19 | G300E | 1564984.38 | 12.28 | G300E | 807062.5 | 6.33
522 | Story5 | B62 | 32 MPa RC Beam (25 cm x 25 cm) | Beam | 32MPa | Concrete Rectangular | 250 | 250 | 625 | 7025 | 0.44 | 1074.16 | G300E | 3923755.21 | 30.79 | G300E | 907836.36 | 7.12
523 | Story5 | B63 | 32 MPa RC Beam (25 cm x 25 cm) | Beam | 32MPa | Concrete Rectangular | 250 | 250 | 625 | 4625 | 0.29 | 707.19 | G300E | 1943945.31 | 15.25 | G300E | 490419.82 | 3.85
524 | Story5 | B64 | 32 MPa RC Beam (25 cm x 25 cm) | Beam | 32MPa | Concrete Rectangular | 250 | 250 | 625 | 7025 | 0.44 | 1074.16 | G300E | 3328386.46 | 26.12 | G300E | 865149.24 | 6.79
525 | Story5 | B65 | 32 MPa RC Beam (25 cm x 25 cm) | Beam | 32MPa | Concrete Rectangular | 250 | 250 | 625 | 4625 | 0.29 | 707.19 | G300E | 1910703.12 | 14.99 | G300E | 297904.2 | 2.34
526 | Story5 | B66 | 32 MPa RC Beam (25 cm x 25 cm) | Beam | 32MPa | Concrete Rectangular | 250 | 250 | 625 | 7025 | 0.44 | 1074.16 | G300E | 3215986.46 | 25.23 | G300E | 865149.24 | 6.79
527 | Story5 | B67 | 32 MPa RC Beam (25 cm x 25 cm) | Beam | 32MPa | Concrete Rectangular | 250 | 250 | 625 | 4625 | 0.29 | 707.19 | G300E | 1958109.38 | 15.36 | G300E | 586677.64 | 4.6
528 | Story5 | B68 | 32 MPa RC Beam (25 cm x 25 cm) | Beam | 32MPa | Concrete Rectangular | 250 | 250 | 625 | 7025 | 0.44 | 1074.16 | G300E | 2461969.79 | 19.32 | G300E | 779775 | 6.12
529 | Story5 | B69 | 32 MPa RC Beam (25 cm x 25 cm) | Beam | 32MPa | Concrete Rectangular | 250 | 250 | 625 | 4625 | 0.29 | 707.19 | G300E | 1957242.19 | 15.36 | G300E | 586677.64 | 4.6
530 | Story5 | B7 | 32 MPa RC Beam (25 cm x 25 cm) | Beam | 32MPa | Concrete Rectangular | 250 | 250 | 625 | 4625 | 0.29 | 707.19 | G300E | 1960710.94 | 15.38 | G300E | 511497.54 | 4.01
531 | Story5 | B70 | 32 MPa RC Beam (25 cm x 25 cm) | Beam | 32MPa | Concrete Rectangular | 250 | 250 | 625 | 7025 | 0.44 | 1074.16 | G300E | 3215986.46 | 25.23 | G300E | 865149.24 | 6.79
532 | Story5 | B71 | 32 MPa RC Beam (25 cm x 25 cm) | Beam | 32MPa | Concrete Rectangular | 250 | 250 | 625 | 4625 | 0.29 | 707.19 | G300E | 1905210.94 | 14.95 | G300E | 297904.2 | 2.34
533 | Story5 | B72 | 32 MPa RC Beam (25 cm x 25 cm) | Beam | 32MPa | Concrete Rectangular | 250 | 250 | 625 | 7025 | 0.44 | 1074.16 | G300E | 3328093.75 | 26.11 | G300E | 670205.49 | 5.26
534 | Story5 | B73 | 32 MPa RC Beam (25 cm x 25 cm) | Beam | 32MPa | Concrete Rectangular | 250 | 250 | 625 | 4625 | 0.29 | 707.19 | G300E | 1925445.31 | 15.11 | G300E | 490419.82 | 3.85
535 | Story5 | B74 | 32 MPa RC Beam (25 cm x 25 cm) | Beam | 32MPa | Concrete Rectangular | 250 | 250 | 625 | 7025 | 0.44 | 1074.16 | G300E | 3923462.5 | 30.78 | G300E | 810364.48 | 6.36
536 | Story5 | B75 | 32 MPa RC Beam (25 cm x 25 cm) | Beam | 32MPa | Concrete Rectangular | 250 | 250 | 625 | 4625 | 0.29 | 707.19 | G300E | 1431437.5 | 11.23 | G300E | 807062.5 | 6.33
537 | Story5 | B76 | 32 MPa RC Beam (25 cm x 25 cm) | Beam | 32MPa | Concrete Rectangular | 250 | 250 | 625 | 7025 | 0.44 | 1074.16 | G300E | 3645975 | 28.61 | G300E | 1352508.61 | 10.61
538 | Story5 | B77 | 32 MPa RC Beam (25 cm x 25 cm) | Beam | 32MPa | Concrete Rectangular | 250 | 250 | 625 | 7025 | 0.44 | 1074.16 | G300E | 3009627.08 | 23.61 | G300E | 1267134.38 | 9.94
539 | Story5 | B78 | 32 MPa RC Beam (25 cm x 25 cm) | Beam | 32MPa | Concrete Rectangular | 250 | 250 | 625 | 7025 | 0.44 | 1074.16 | G300E | 3103001.04 | 24.35 | G300E | 1364606.25 | 10.71
540 | Story5 | B79 | 32 MPa RC Beam (25 cm x 25 cm) | Beam | 32MPa | Concrete Rectangular | 250 | 250 | 625 | 7025 | 0.44 | 1074.16 | G300E | 3101537.5 | 24.34 | G300E | 1559550 | 12.24
541 | Story5 | B8 | 32 MPa RC Beam (25 cm x 25 cm) | Beam | 32MPa | Concrete Rectangular | 250 | 250 | 625 | 7025 | 0.44 | 1074.16 | G300E | 3100366.67 | 24.33 | G300E | 1559550 | 12.24
542 | Story5 | B80 | 32 MPa RC Beam (25 cm x 25 cm) | Beam | 32MPa | Concrete Rectangular | 250 | 250 | 625 | 7025 | 0.44 | 1074.16 | G300E | 3103001.04 | 24.35 | G300E | 1364606.25 | 10.71
543 | Story5 | B81 | 32 MPa RC Beam (25 cm x 25 cm) | Beam | 32MPa | Concrete Rectangular | 250 | 250 | 625 | 7025 | 0.44 | 1074.16 | G300E | 3009627.08 | 23.61 | G300E | 1267134.38 | 9.94
544 | Story5 | B82 | 32 MPa RC Beam (25 cm x 25 cm) | Beam | 32MPa | Concrete Rectangular | 250 | 250 | 625 | 7025 | 0.44 | 1074.16 | G300E | 3646267.71 | 28.61 | G300E | 1255036.74 | 9.85
545 | Story5 | B9 | 32 MPa RC Beam (25 cm x 25 cm) | Beam | 32MPa | Concrete Rectangular | 250 | 250 | 625 | 4625 | 0.29 | 707.19 | G300E | 1956085.94 | 15.35 | G300E | 490419.82 | 3.85
546 | Story6 | B1 | 32 MPa RC Beam (25 cm x 25 cm) | Beam | 32MPa | Concrete Rectangular | 250 | 250 | 625 | 4625 | 0.29 | 707.19 | G300E | 1495031.25 | 11.73 | G300E | 798968.75 | 6.27
547 | Story6 | B10 | 32 MPa RC Beam (25 cm x 25 cm) | Beam | 32MPa | Concrete Rectangular | 250 | 250 | 625 | 7025 | 0.44 | 1074.16 | G300E | 3145443.75 | 24.68 | G300E | 1462078.12 | 11.47
548 | Story6 | B11 | 32 MPa RC Beam (25 cm x 25 cm) | Beam | 32MPa | Concrete Rectangular | 250 | 250 | 625 | 4625 | 0.29 | 707.19 | G300E | 1891046.88 | 14.84 | G300E | 297904.2 | 2.34
549 | Story6 | B12 | 32 MPa RC Beam (25 cm x 25 cm) | Beam | 32MPa | Concrete Rectangular | 250 | 250 | 625 | 7025 | 0.44 | 1074.16 | G300E | 3044459.38 | 23.89 | G300E | 1364606.25 | 10.71
550 | Story6 | B13 | 32 MPa RC Beam (25 cm x 25 cm) | Beam | 32MPa | Concrete Rectangular | 250 | 250 | 625 | 4625 | 0.29 | 707.19 | G300E | 1909835.94 | 14.99 | G300E | 490419.82 | 3.85
551 | Story6 | B14 | 32 MPa RC Beam (25 cm x 25 cm) | Beam | 32MPa | Concrete Rectangular | 250 | 250 | 625 | 7025 | 0.44 | 1074.16 | G300E | 3670562.5 | 28.8 | G300E | 1255036.74 | 9.85
552 | Story6 | B15 | 32 MPa RC Beam (25 cm x 25 cm) | Beam | 32MPa | Concrete Rectangular | 250 | 250 | 625 | 4625 | 0.29 | 707.19 | G300E | 1438085.94 | 11.28 | G300E | 798968.75 | 6.27
553 | Story6 | B16 | 32 MPa RC Beam (25 cm x 25 cm) | Beam | 32MPa | Concrete Rectangular | 250 | 250 | 625 | 4625 | 0.29 | 707.19 | G300E | 1447914.06 | 11.36 | G300E | 770062.5 | 6.04
554 | Story6 | B17 | 32 MPa RC Beam (25 cm x 25 cm) | Beam | 32MPa | Concrete Rectangular | 250 | 250 | 625 | 7025 | 0.44 | 1074.16 | G300E | 3889215.62 | 30.52 | G300E | 907836.36 | 7.12
555 | Story6 | B18 | 32 MPa RC Beam (25 cm x 25 cm) | Beam | 32MPa | Concrete Rectangular | 250 | 250 | 625 | 4625 | 0.29 | 707.19 | G300E | 1818492.19 | 14.27 | G300E | 84310.86 | 0.66
556 | Story6 | B19 | 32 MPa RC Beam (25 cm x 25 cm) | Beam | 32MPa | Concrete Rectangular | 250 | 250 | 625 | 7025 | 0.44 | 1074.16 | G300E | 3329557.29 | 26.12 | G300E | 670205.49 | 5.26
557 | Story6 | B2 | 32 MPa RC Beam (25 cm x 25 cm) | Beam | 32MPa | Concrete Rectangular | 250 | 250 | 625 | 7025 | 0.44 | 1074.16 | G300E | 3670562.5 | 28.8 | G300E | 1255036.74 | 9.85
558 | Story6 | B20 | 32 MPa RC Beam (25 cm x 25 cm) | Beam | 32MPa | Concrete Rectangular | 250 | 250 | 625 | 4625 | 0.29 | 707.19 | G300E | 1723390.62 | 13.52 | G300E | 661857.73 | 5.19
559 | Story6 | B21 | 32 MPa RC Beam (25 cm x 25 cm) | Beam | 32MPa | Concrete Rectangular | 250 | 250 | 625 | 7025 | 0.44 | 1074.16 | G300E | 2578467.71 | 20.23 | G300E | 865149.24 | 6.79
560 | Story6 | B22 | 32 MPa RC Beam (25 cm x 25 cm) | Beam | 32MPa | Concrete Rectangular | 250 | 250 | 625 | 4800 | 0.3 | 733.94 | G300E | 2097920 | 16.46 | G300E | 686027.2 | 5.38
561 | Story6 | B23 | 32 MPa RC Beam (25 cm x 25 cm) | Beam | 32MPa | Concrete Rectangular | 250 | 250 | 625 | 7025 | 0.44 | 1074.16 | G300E | 2410745.83 | 18.92 | G300E | 779775 | 6.12
562 | Story6 | B24 | 32 MPa RC Beam (25 cm x 25 cm) | Beam | 32MPa | Concrete Rectangular | 250 | 250 | 625 | 4800 | 0.3 | 733.94 | G300E | 1880700 | 14.76 | G300E | 842950.5 | 6.61
563 | Story6 | B25 | 32 MPa RC Beam (25 cm x 25 cm) | Beam | 32MPa | Concrete Rectangular | 250 | 250 | 625 | 7025 | 0.44 | 1074.16 | G300E | 3166518.75 | 24.85 | G300E | 865149.24 | 6.79
564 | Story6 | B26 | 32 MPa RC Beam (25 cm x 25 cm) | Beam | 32MPa | Concrete Rectangular | 250 | 250 | 625 | 4625 | 0.29 | 707.19 | G300E | 1722812.5 | 13.52 | G300E | 661857.73 | 5.19
565 | Story6 | B27 | 32 MPa RC Beam (25 cm x 25 cm) | Beam | 32MPa | Concrete Rectangular | 250 | 250 | 625 | 7025 | 0.44 | 1074.16 | G300E | 3329850 | 26.13 | G300E | 572733.61 | 4.49
566 | Story6 | B28 | 32 MPa RC Beam (25 cm x 25 cm) | Beam | 32MPa | Concrete Rectangular | 250 | 250 | 625 | 4625 | 0.29 | 707.19 | G300E | 1818781.25 | 14.27 | G300E | 84310.86 | 0.66
567 | Story6 | B29 | 32 MPa RC Beam (25 cm x 25 cm) | Beam | 32MPa | Concrete Rectangular | 250 | 250 | 625 | 7025 | 0.44 | 1074.16 | G300E | 3889215.62 | 30.52 | G300E | 712892.61 | 5.59
568 | Story6 | B3 | 32 MPa RC Beam (25 cm x 25 cm) | Beam | 32MPa | Concrete Rectangular | 250 | 250 | 625 | 4625 | 0.29 | 707.19 | G300E | 1918218.75 | 15.05 | G300E | 490419.82 | 3.85
569 | Story6 | B30 | 32 MPa RC Beam (25 cm x 25 cm) | Beam | 32MPa | Concrete Rectangular | 250 | 250 | 625 | 4625 | 0.29 | 707.19 | G300E | 1228515.62 | 9.64 | G300E | 770062.5 | 6.04
570 | Story6 | B31 | 32 MPa RC Beam (25 cm x 25 cm) | Beam | 32MPa | Concrete Rectangular | 250 | 250 | 625 | 4625 | 0.29 | 707.19 | G300E | 1588109.38 | 12.46 | G300E | 770062.5 | 6.04
571 | Story6 | B32 | 32 MPa RC Beam (25 cm x 25 cm) | Beam | 32MPa | Concrete Rectangular | 250 | 250 | 625 | 7025 | 0.44 | 1074.16 | G300E | 3981418.75 | 31.24 | G300E | 810364.48 | 6.36
572 | Story6 | B33 | 32 MPa RC Beam (25 cm x 25 cm) | Beam | 32MPa | Concrete Rectangular | 250 | 250 | 625 | 4625 | 0.29 | 707.19 | G300E | 1781781.25 | 13.98 | G300E | 84310.86 | 0.66
573 | Story6 | B34 | 32 MPa RC Beam (25 cm x 25 cm) | Beam | 32MPa | Concrete Rectangular | 250 | 250 | 625 | 7025 | 0.44 | 1074.16 | G300E | 3385757.29 | 26.57 | G300E | 475261.74 | 3.73
574 | Story6 | B35 | 32 MPa RC Beam (25 cm x 25 cm) | Beam | 32MPa | Concrete Rectangular | 250 | 250 | 625 | 4625 | 0.29 | 707.19 | G300E | 1580593.75 | 12.4 | G300E | 812217.93 | 6.37
575 | Story6 | B36 | 32 MPa RC Beam (25 cm x 25 cm) | Beam | 32MPa | Concrete Rectangular | 250 | 250 | 625 | 7200 | 0.45 | 1100.92 | G300E | 3954300 | 31.03 | G300E | 764925.75 | 6
576 | Story6 | B4 | 32 MPa RC Beam (25 cm x 25 cm) | Beam | 32MPa | Concrete Rectangular | 250 | 250 | 625 | 7025 | 0.44 | 1074.16 | G300E | 3046508.33 | 23.9 | G300E | 1364606.25 | 10.71
577 | Story6 | B40 | 32 MPa RC Beam (25 cm x 25 cm) | Beam | 32MPa | Concrete Rectangular | 250 | 250 | 625 | 7025 | 0.44 | 1074.16 | G300E | 3823356.25 | 30 | G300E | 746333.8 | 5.86
578 | Story6 | B41 | 32 MPa RC Beam (25 cm x 25 cm) | Beam | 32MPa | Concrete Rectangular | 250 | 250 | 625 | 4625 | 0.29 | 707.19 | G300E | 1580593.75 | 12.4 | G300E | 812217.93 | 6.37
579 | Story6 | B42 | 32 MPa RC Beam (25 cm x 25 cm) | Beam | 32MPa | Concrete Rectangular | 250 | 250 | 625 | 7025 | 0.44 | 1074.16 | G300E | 3386050 | 26.57 | G300E | 475261.74 | 3.73
580 | Story6 | B43 | 32 MPa RC Beam (25 cm x 25 cm) | Beam | 32MPa | Concrete Rectangular | 250 | 250 | 625 | 4625 | 0.29 | 707.19 | G300E | 1781781.25 | 13.98 | G300E | 84310.86 | 0.66
581 | Story6 | B44 | 32 MPa RC Beam (25 cm x 25 cm) | Beam | 32MPa | Concrete Rectangular | 250 | 250 | 625 | 7025 | 0.44 | 1074.16 | G300E | 3981126.04 | 31.24 | G300E | 712892.61 | 5.59
582 | Story6 | B45 | 32 MPa RC Beam (25 cm x 25 cm) | Beam | 32MPa | Concrete Rectangular | 250 | 250 | 625 | 4625 | 0.29 | 707.19 | G300E | 1207703.12 | 9.48 | G300E | 770062.5 | 6.04
583 | Story6 | B46 | 32 MPa RC Beam (25 cm x 25 cm) | Beam | 32MPa | Concrete Rectangular | 250 | 250 | 625 | 4625 | 0.29 | 707.19 | G300E | 1447914.06 | 11.36 | G300E | 770062.5 | 6.04
584 | Story6 | B47 | 32 MPa RC Beam (25 cm x 25 cm) | Beam | 32MPa | Concrete Rectangular | 250 | 250 | 625 | 7025 | 0.44 | 1074.16 | G300E | 3981418.75 | 31.24 | G300E | 810364.48 | 6.36
585 | Story6 | B48 | 32 MPa RC Beam (25 cm x 25 cm) | Beam | 32MPa | Concrete Rectangular | 250 | 250 | 625 | 4625 | 0.29 | 707.19 | G300E | 1818492.19 | 14.27 | G300E | 84310.86 | 0.66
586 | Story6 | B49 | 32 MPa RC Beam (25 cm x 25 cm) | Beam | 32MPa | Concrete Rectangular | 250 | 250 | 625 | 7025 | 0.44 | 1074.16 | G300E | 3386050 | 26.57 | G300E | 475261.74 | 3.73
587 | Story6 | B5 | 32 MPa RC Beam (25 cm x 25 cm) | Beam | 32MPa | Concrete Rectangular | 250 | 250 | 625 | 4625 | 0.29 | 707.19 | G300E | 1908390.62 | 14.97 | G300E | 318981.91 | 2.5
588 | Story6 | B50 | 32 MPa RC Beam (25 cm x 25 cm) | Beam | 32MPa | Concrete Rectangular | 250 | 250 | 625 | 4625 | 0.29 | 707.19 | G300E | 1722812.5 | 13.52 | G300E | 661857.73 | 5.19
589 | Story6 | B51 | 32 MPa RC Beam (25 cm x 25 cm) | Beam | 32MPa | Concrete Rectangular | 250 | 250 | 625 | 7200 | 0.45 | 1100.92 | G300E | 3931800 | 30.85 | G300E | 764925.75 | 6
590 | Story6 | B52 | 32 MPa RC Beam (25 cm x 25 cm) | Beam | 32MPa | Concrete Rectangular | 250 | 250 | 625 | 4625 | 0.29 | 707.19 | G300E | 2006093.75 | 15.74 | G300E | 812217.93 | 6.37
591 | Story6 | B54 | 32 MPa RC Beam (25 cm x 25 cm) | Beam | 32MPa | Concrete Rectangular | 250 | 250 | 625 | 4625 | 0.29 | 707.19 | G300E | 2006382.81 | 15.74 | G300E | 812217.93 | 6.37
592 | Story6 | B55 | 32 MPa RC Beam (25 cm x 25 cm) | Beam | 32MPa | Concrete Rectangular | 250 | 250 | 625 | 7025 | 0.44 | 1074.16 | G300E | 3890679.17 | 30.53 | G300E | 746333.8 | 5.86
593 | Story6 | B56 | 32 MPa RC Beam (25 cm x 25 cm) | Beam | 32MPa | Concrete Rectangular | 250 | 250 | 625 | 4625 | 0.29 | 707.19 | G300E | 1722812.5 | 13.52 | G300E | 661857.73 | 5.19
594 | Story6 | B57 | 32 MPa RC Beam (25 cm x 25 cm) | Beam | 32MPa | Concrete Rectangular | 250 | 250 | 625 | 7025 | 0.44 | 1074.16 | G300E | 3386050 | 26.57 | G300E | 475261.74 | 3.73
595 | Story6 | B58 | 32 MPa RC Beam (25 cm x 25 cm) | Beam | 32MPa | Concrete Rectangular | 250 | 250 | 625 | 4625 | 0.29 | 707.19 | G300E | 1818492.19 | 14.27 | G300E | 84310.86 | 0.66
596 | Story6 | B59 | 32 MPa RC Beam (25 cm x 25 cm) | Beam | 32MPa | Concrete Rectangular | 250 | 250 | 625 | 7025 | 0.44 | 1074.16 | G300E | 3981126.04 | 31.24 | G300E | 712892.61 | 5.59
597 | Story6 | B6 | 32 MPa RC Beam (25 cm x 25 cm) | Beam | 32MPa | Concrete Rectangular | 250 | 250 | 625 | 7025 | 0.44 | 1074.16 | G300E | 3204278.12 | 25.14 | G300E | 1309821.49 | 10.28
598 | Story6 | B60 | 32 MPa RC Beam (25 cm x 25 cm) | Beam | 32MPa | Concrete Rectangular | 250 | 250 | 625 | 4625 | 0.29 | 707.19 | G300E | 1228804.69 | 9.64 | G300E | 770062.5 | 6.04
599 | Story6 | B61 | 32 MPa RC Beam (25 cm x 25 cm) | Beam | 32MPa | Concrete Rectangular | 250 | 250 | 625 | 4625 | 0.29 | 707.19 | G300E | 1494742.19 | 11.73 | G300E | 798968.75 | 6.27
600 | Story6 | B62 | 32 MPa RC Beam (25 cm x 25 cm) | Beam | 32MPa | Concrete Rectangular | 250 | 250 | 625 | 7025 | 0.44 | 1074.16 | G300E | 3889215.62 | 30.52 | G300E | 907836.36 | 7.12
601 | Story6 | B63 | 32 MPa RC Beam (25 cm x 25 cm) | Beam | 32MPa | Concrete Rectangular | 250 | 250 | 625 | 4625 | 0.29 | 707.19 | G300E | 1918796.88 | 15.06 | G300E | 490419.82 | 3.85
602 | Story6 | B64 | 32 MPa RC Beam (25 cm x 25 cm) | Beam | 32MPa | Concrete Rectangular | 250 | 250 | 625 | 7025 | 0.44 | 1074.16 | G300E | 3329557.29 | 26.12 | G300E | 670205.49 | 5.26
603 | Story6 | B65 | 32 MPa RC Beam (25 cm x 25 cm) | Beam | 32MPa | Concrete Rectangular | 250 | 250 | 625 | 4625 | 0.29 | 707.19 | G300E | 1894226.56 | 14.86 | G300E | 297904.2 | 2.34
604 | Story6 | B66 | 32 MPa RC Beam (25 cm x 25 cm) | Beam | 32MPa | Concrete Rectangular | 250 | 250 | 625 | 7025 | 0.44 | 1074.16 | G300E | 3167689.58 | 24.85 | G300E | 865149.24 | 6.79
605 | Story6 | B67 | 32 MPa RC Beam (25 cm x 25 cm) | Beam | 32MPa | Concrete Rectangular | 250 | 250 | 625 | 4625 | 0.29 | 707.19 | G300E | 1994820.31 | 15.65 | G300E | 469342.11 | 3.68
606 | Story6 | B68 | 32 MPa RC Beam (25 cm x 25 cm) | Beam | 32MPa | Concrete Rectangular | 250 | 250 | 625 | 7025 | 0.44 | 1074.16 | G300E | 2407818.75 | 18.89 | G300E | 779775 | 6.12
607 | Story6 | B69 | 32 MPa RC Beam (25 cm x 25 cm) | Beam | 32MPa | Concrete Rectangular | 250 | 250 | 625 | 4625 | 0.29 | 707.19 | G300E | 1994820.31 | 15.65 | G300E | 469342.11 | 3.68
608 | Story6 | B7 | 32 MPa RC Beam (25 cm x 25 cm) | Beam | 32MPa | Concrete Rectangular | 250 | 250 | 625 | 4625 | 0.29 | 707.19 | G300E | 1996554.69 | 15.67 | G300E | 318981.91 | 2.5
609 | Story6 | B70 | 32 MPa RC Beam (25 cm x 25 cm) | Beam | 32MPa | Concrete Rectangular | 250 | 250 | 625 | 7025 | 0.44 | 1074.16 | G300E | 3167396.88 | 24.85 | G300E | 865149.24 | 6.79
610 | Story6 | B71 | 32 MPa RC Beam (25 cm x 25 cm) | Beam | 32MPa | Concrete Rectangular | 250 | 250 | 625 | 4625 | 0.29 | 707.19 | G300E | 1891046.88 | 14.84 | G300E | 297904.2 | 2.34
611 | Story6 | B72 | 32 MPa RC Beam (25 cm x 25 cm) | Beam | 32MPa | Concrete Rectangular | 250 | 250 | 625 | 7025 | 0.44 | 1074.16 | G300E | 3329850 | 26.13 | G300E | 572733.61 | 4.49
612 | Story6 | B73 | 32 MPa RC Beam (25 cm x 25 cm) | Beam | 32MPa | Concrete Rectangular | 250 | 250 | 625 | 4625 | 0.29 | 707.19 | G300E | 1910125 | 14.99 | G300E | 490419.82 | 3.85
613 | Story6 | B74 | 32 MPa RC Beam (25 cm x 25 cm) | Beam | 32MPa | Concrete Rectangular | 250 | 250 | 625 | 7025 | 0.44 | 1074.16 | G300E | 3889215.62 | 30.52 | G300E | 712892.61 | 5.59
614 | Story6 | B75 | 32 MPa RC Beam (25 cm x 25 cm) | Beam | 32MPa | Concrete Rectangular | 250 | 250 | 625 | 4625 | 0.29 | 707.19 | G300E | 1437796.88 | 11.28 | G300E | 798968.75 | 6.27
615 | Story6 | B76 | 32 MPa RC Beam (25 cm x 25 cm) | Beam | 32MPa | Concrete Rectangular | 250 | 250 | 625 | 7025 | 0.44 | 1074.16 | G300E | 3670562.5 | 28.8 | G300E | 1255036.74 | 9.85
616 | Story6 | B77 | 32 MPa RC Beam (25 cm x 25 cm) | Beam | 32MPa | Concrete Rectangular | 250 | 250 | 625 | 7025 | 0.44 | 1074.16 | G300E | 3044459.38 | 23.89 | G300E | 1364606.25 | 10.71
617 | Story6 | B78 | 32 MPa RC Beam (25 cm x 25 cm) | Beam | 32MPa | Concrete Rectangular | 250 | 250 | 625 | 7025 | 0.44 | 1074.16 | G300E | 3145443.75 | 24.68 | G300E | 1462078.12 | 11.47
618 | Story6 | B79 | 32 MPa RC Beam (25 cm x 25 cm) | Beam | 32MPa | Concrete Rectangular | 250 | 250 | 625 | 7025 | 0.44 | 1074.16 | G300E | 3142809.38 | 24.66 | G300E | 1559550 | 12.24
619 | Story6 | B8 | 32 MPa RC Beam (25 cm x 25 cm) | Beam | 32MPa | Concrete Rectangular | 250 | 250 | 625 | 7025 | 0.44 | 1074.16 | G300E | 3142223.96 | 24.66 | G300E | 1559550 | 12.24
620 | Story6 | B80 | 32 MPa RC Beam (25 cm x 25 cm) | Beam | 32MPa | Concrete Rectangular | 250 | 250 | 625 | 7025 | 0.44 | 1074.16 | G300E | 3145443.75 | 24.68 | G300E | 1462078.12 | 11.47
621 | Story6 | B81 | 32 MPa RC Beam (25 cm x 25 cm) | Beam | 32MPa | Concrete Rectangular | 250 | 250 | 625 | 7025 | 0.44 | 1074.16 | G300E | 3044459.38 | 23.89 | G300E | 1364606.25 | 10.71
622 | Story6 | B82 | 32 MPa RC Beam (25 cm x 25 cm) | Beam | 32MPa | Concrete Rectangular | 250 | 250 | 625 | 7025 | 0.44 | 1074.16 | G300E | 3670562.5 | 28.8 | G300E | 1255036.74 | 9.85
623 | Story6 | B9 | 32 MPa RC Beam (25 cm x 25 cm) | Beam | 32MPa | Concrete Rectangular | 250 | 250 | 625 | 4625 | 0.29 | 707.19 | G300E | 1993085.94 | 15.64 | G300E | 469342.11 | 3.68
624 | Story7 | B1 | 32 MPa RC Beam (25 cm x 25 cm) | Beam | 32MPa | Concrete Rectangular | 250 | 250 | 625 | 4650 | 0.29 | 711.01 | G300E | 1510959.38 | 11.86 | G300E | 780037.5 | 6.12
625 | Story7 | B10 | 32 MPa RC Beam (25 cm x 25 cm) | Beam | 32MPa | Concrete Rectangular | 250 | 250 | 625 | 7050 | 0.44 | 1077.98 | G300E | 3260331.25 | 25.58 | G300E | 1586519.52 | 12.45
626 | Story7 | B11 | 32 MPa RC Beam (25 cm x 25 cm) | Beam | 32MPa | Concrete Rectangular | 250 | 250 | 625 | 4650 | 0.29 | 711.01 | G300E | 1904175 | 14.94 | G300E | 278322.84 | 2.18
627 | Story7 | B12 | 32 MPa RC Beam (25 cm x 25 cm) | Beam | 32MPa | Concrete Rectangular | 250 | 250 | 625 | 7050 | 0.44 | 1077.98 | G300E | 3144006.25 | 24.67 | G300E | 1565100 | 12.28
628 | Story7 | B13 | 32 MPa RC Beam (25 cm x 25 cm) | Beam | 32MPa | Concrete Rectangular | 250 | 250 | 625 | 4650 | 0.29 | 711.01 | G300E | 1930331.25 | 15.15 | G300E | 278322.84 | 2.18
629 | Story7 | B14 | 32 MPa RC Beam (25 cm x 25 cm) | Beam | 32MPa | Concrete Rectangular | 250 | 250 | 625 | 7050 | 0.44 | 1077.98 | G300E | 3658656.25 | 28.71 | G300E | 1259503.06 | 9.88
630 | Story7 | B15 | 32 MPa RC Beam (25 cm x 25 cm) | Beam | 32MPa | Concrete Rectangular | 250 | 250 | 625 | 4650 | 0.29 | 711.01 | G300E | 1418250 | 11.13 | G300E | 780037.5 | 6.12
631 | Story7 | B16 | 32 MPa RC Beam (25 cm x 25 cm) | Beam | 32MPa | Concrete Rectangular | 250 | 250 | 625 | 4650 | 0.29 | 711.01 | G300E | 1299965.62 | 10.2 | G300E | 774225 | 6.07
632 | Story7 | B17 | 32 MPa RC Beam (25 cm x 25 cm) | Beam | 32MPa | Concrete Rectangular | 250 | 250 | 625 | 7050 | 0.44 | 1077.98 | G300E | 3917743.75 | 30.74 | G300E | 715429.59 | 5.61
633 | Story7 | B18 | 32 MPa RC Beam (25 cm x 25 cm) | Beam | 32MPa | Concrete Rectangular | 250 | 250 | 625 | 4650 | 0.29 | 711.01 | G300E | 1875403.12 | 14.72 | G300E | 84766.59 | 0.67
634 | Story7 | B19 | 32 MPa RC Beam (25 cm x 25 cm) | Beam | 32MPa | Concrete Rectangular | 250 | 250 | 625 | 7050 | 0.44 | 1077.98 | G300E | 3405737.5 | 26.72 | G300E | 574771.81 | 4.51
635 | Story7 | B2 | 32 MPa RC Beam (25 cm x 25 cm) | Beam | 32MPa | Concrete Rectangular | 250 | 250 | 625 | 7050 | 0.44 | 1077.98 | G300E | 3658656.25 | 28.71 | G300E | 1259503.06 | 9.88
636 | Story7 | B20 | 32 MPa RC Beam (25 cm x 25 cm) | Beam | 32MPa | Concrete Rectangular | 250 | 250 | 625 | 4650 | 0.29 | 711.01 | G300E | 1755084.38 | 13.77 | G300E | 450687.45 | 3.54
637 | Story7 | B21 | 32 MPa RC Beam (25 cm x 25 cm) | Beam | 32MPa | Concrete Rectangular | 250 | 250 | 625 | 7050 | 0.44 | 1077.98 | G300E | 2592931.25 | 20.35 | G300E | 574771.81 | 4.51
638 | Story7 | B22 | 32 MPa RC Beam (25 cm x 25 cm) | Beam | 32MPa | Concrete Rectangular | 250 | 250 | 625 | 4800 | 0.3 | 733.94 | G300E | 2168960 | 17.02 | G300E | 693707.2 | 5.44
639 | Story7 | B23 | 32 MPa RC Beam (25 cm x 25 cm) | Beam | 32MPa | Concrete Rectangular | 250 | 250 | 625 | 7050 | 0.44 | 1077.98 | G300E | 2410218.75 | 18.91 | G300E | 782550 | 6.14
640 | Story7 | B24 | 32 MPa RC Beam (25 cm x 25 cm) | Beam | 32MPa | Concrete Rectangular | 250 | 250 | 625 | 4800 | 0.3 | 733.94 | G300E | 1931400 | 15.15 | G300E | 842950.5 | 6.61
641 | Story7 | B25 | 32 MPa RC Beam (25 cm x 25 cm) | Beam | 32MPa | Concrete Rectangular | 250 | 250 | 625 | 7050 | 0.44 | 1077.98 | G300E | 3179843.75 | 24.95 | G300E | 574771.81 | 4.51
642 | Story7 | B26 | 32 MPa RC Beam (25 cm x 25 cm) | Beam | 32MPa | Concrete Rectangular | 250 | 250 | 625 | 4650 | 0.29 | 711.01 | G300E | 1754503.12 | 13.77 | G300E | 450687.45 | 3.54
643 | Story7 | B27 | 32 MPa RC Beam (25 cm x 25 cm) | Beam | 32MPa | Concrete Rectangular | 250 | 250 | 625 | 7050 | 0.44 | 1077.98 | G300E | 3406618.75 | 26.73 | G300E | 574771.81 | 4.51
644 | Story7 | B28 | 32 MPa RC Beam (25 cm x 25 cm) | Beam | 32MPa | Concrete Rectangular | 250 | 250 | 625 | 4650 | 0.29 | 711.01 | G300E | 1875403.12 | 14.72 | G300E | 84766.59 | 0.67
645 | Story7 | B29 | 32 MPa RC Beam (25 cm x 25 cm) | Beam | 32MPa | Concrete Rectangular | 250 | 250 | 625 | 7050 | 0.44 | 1077.98 | G300E | 3917450 | 30.74 | G300E | 715429.59 | 5.61
646 | Story7 | B3 | 32 MPa RC Beam (25 cm x 25 cm) | Beam | 32MPa | Concrete Rectangular | 250 | 250 | 625 | 4650 | 0.29 | 711.01 | G300E | 1929750 | 15.14 | G300E | 278322.84 | 2.18
647 | Story7 | B30 | 32 MPa RC Beam (25 cm x 25 cm) | Beam | 32MPa | Concrete Rectangular | 250 | 250 | 625 | 4650 | 0.29 | 711.01 | G300E | 1267996.88 | 9.95 | G300E | 774225 | 6.07
648 | Story7 | B31 | 32 MPa RC Beam (25 cm x 25 cm) | Beam | 32MPa | Concrete Rectangular | 250 | 250 | 625 | 4650 | 0.29 | 711.01 | G300E | 1277587.5 | 10.02 | G300E | 774225 | 6.07
649 | Story7 | B32 | 32 MPa RC Beam (25 cm x 25 cm) | Beam | 32MPa | Concrete Rectangular | 250 | 250 | 625 | 7050 | 0.44 | 1077.98 | G300E | 4019968.75 | 31.54 | G300E | 715429.59 | 5.61
650 | Story7 | B33 | 32 MPa RC Beam (25 cm x 25 cm) | Beam | 32MPa | Concrete Rectangular | 250 | 250 | 625 | 4650 | 0.29 | 711.01 | G300E | 1842562.5 | 14.46 | G300E | 84766.59 | 0.67
651 | Story7 | B34 | 32 MPa RC Beam (25 cm x 25 cm) | Beam | 32MPa | Concrete Rectangular | 250 | 250 | 625 | 7050 | 0.44 | 1077.98 | G300E | 3462431.25 | 27.17 | G300E | 476953.06 | 3.74
652 | Story7 | B35 | 32 MPa RC Beam (25 cm x 25 cm) | Beam | 32MPa | Concrete Rectangular | 250 | 250 | 625 | 4650 | 0.29 | 711.01 | G300E | 1604250 | 12.59 | G300E | 816608.3 | 6.41
653 | Story7 | B36 | 32 MPa RC Beam (25 cm x 25 cm) | Beam | 32MPa | Concrete Rectangular | 250 | 250 | 625 | 7200 | 0.45 | 1100.92 | G300E | 4173300 | 32.75 | G300E | 864825.75 | 6.79
654 | Story7 | B4 | 32 MPa RC Beam (25 cm x 25 cm) | Beam | 32MPa | Concrete Rectangular | 250 | 250 | 625 | 7050 | 0.44 | 1077.98 | G300E | 3146943.75 | 24.69 | G300E | 1565100 | 12.28
655 | Story7 | B40 | 32 MPa RC Beam (25 cm x 25 cm) | Beam | 32MPa | Concrete Rectangular | 250 | 250 | 625 | 7050 | 0.44 | 1077.98 | G300E | 4049343.75 | 31.77 | G300E | 846808.55 | 6.64
656 | Story7 | B41 | 32 MPa RC Beam (25 cm x 25 cm) | Beam | 32MPa | Concrete Rectangular | 250 | 250 | 625 | 4650 | 0.29 | 711.01 | G300E | 1604250 | 12.59 | G300E | 816608.3 | 6.41
657 | Story7 | B42 | 32 MPa RC Beam (25 cm x 25 cm) | Beam | 32MPa | Concrete Rectangular | 250 | 250 | 625 | 7050 | 0.44 | 1077.98 | G300E | 3463312.5 | 27.17 | G300E | 183496.81 | 1.44
658 | Story7 | B43 | 32 MPa RC Beam (25 cm x 25 cm) | Beam | 32MPa | Concrete Rectangular | 250 | 250 | 625 | 4650 | 0.29 | 711.01 | G300E | 1842562.5 | 14.46 | G300E | 84766.59 | 0.67
659 | Story7 | B44 | 32 MPa RC Beam (25 cm x 25 cm) | Beam | 32MPa | Concrete Rectangular | 250 | 250 | 625 | 7050 | 0.44 | 1077.98 | G300E | 4019968.75 | 31.54 | G300E | 519792.09 | 4.08
660 | Story7 | B45 | 32 MPa RC Beam (25 cm x 25 cm) | Beam | 32MPa | Concrete Rectangular | 250 | 250 | 625 | 4650 | 0.29 | 711.01 | G300E | 1244456.25 | 9.76 | G300E | 774225 | 6.07
661 | Story7 | B46 | 32 MPa RC Beam (25 cm x 25 cm) | Beam | 32MPa | Concrete Rectangular | 250 | 250 | 625 | 4650 | 0.29 | 711.01 | G300E | 1299965.62 | 10.2 | G300E | 774225 | 6.07
662 | Story7 | B47 | 32 MPa RC Beam (25 cm x 25 cm) | Beam | 32MPa | Concrete Rectangular | 250 | 250 | 625 | 7050 | 0.44 | 1077.98 | G300E | 4019968.75 | 31.54 | G300E | 715429.59 | 5.61
663 | Story7 | B48 | 32 MPa RC Beam (25 cm x 25 cm) | Beam | 32MPa | Concrete Rectangular | 250 | 250 | 625 | 4650 | 0.29 | 711.01 | G300E | 1875403.12 | 14.72 | G300E | 84766.59 | 0.67
664 | Story7 | B49 | 32 MPa RC Beam (25 cm x 25 cm) | Beam | 32MPa | Concrete Rectangular | 250 | 250 | 625 | 7050 | 0.44 | 1077.98 | G300E | 3462725 | 27.17 | G300E | 476953.06 | 3.74
665 | Story7 | B5 | 32 MPa RC Beam (25 cm x 25 cm) | Beam | 32MPa | Concrete Rectangular | 250 | 250 | 625 | 4650 | 0.29 | 711.01 | G300E | 1919578.12 | 15.06 | G300E | 278322.84 | 2.18
666 | Story7 | B50 | 32 MPa RC Beam (25 cm x 25 cm) | Beam | 32MPa | Concrete Rectangular | 250 | 250 | 625 | 4650 | 0.29 | 711.01 | G300E | 1754793.75 | 13.77 | G300E | 450687.45 | 3.54
667 | Story7 | B51 | 32 MPa RC Beam (25 cm x 25 cm) | Beam | 32MPa | Concrete Rectangular | 250 | 250 | 625 | 7200 | 0.45 | 1100.92 | G300E | 4149000 | 32.55 | G300E | 864825.75 | 6.79
668 | Story7 | B52 | 32 MPa RC Beam (25 cm x 25 cm) | Beam | 32MPa | Concrete Rectangular | 250 | 250 | 625 | 4650 | 0.29 | 711.01 | G300E | 2129990.62 | 16.71 | G300E | 816608.3 | 6.41
669 | Story7 | B54 | 32 MPa RC Beam (25 cm x 25 cm) | Beam | 32MPa | Concrete Rectangular | 250 | 250 | 625 | 4650 | 0.29 | 711.01 | G300E | 2130281.25 | 16.71 | G300E | 816608.3 | 6.41
670 | Story7 | B55 | 32 MPa RC Beam (25 cm x 25 cm) | Beam | 32MPa | Concrete Rectangular | 250 | 250 | 625 | 7050 | 0.44 | 1077.98 | G300E | 4063150 | 31.88 | G300E | 846808.55 | 6.64
671 | Story7 | B56 | 32 MPa RC Beam (25 cm x 25 cm) | Beam | 32MPa | Concrete Rectangular | 250 | 250 | 625 | 4650 | 0.29 | 711.01 | G300E | 1754793.75 | 13.77 | G300E | 450687.45 | 3.54
672 | Story7 | B57 | 32 MPa RC Beam (25 cm x 25 cm) | Beam | 32MPa | Concrete Rectangular | 250 | 250 | 625 | 7050 | 0.44 | 1077.98 | G300E | 3462725 | 27.17 | G300E | 183496.81 | 1.44
673 | Story7 | B58 | 32 MPa RC Beam (25 cm x 25 cm) | Beam | 32MPa | Concrete Rectangular | 250 | 250 | 625 | 4650 | 0.29 | 711.01 | G300E | 1875403.12 | 14.72 | G300E | 84766.59 | 0.67
674 | Story7 | B59 | 32 MPa RC Beam (25 cm x 25 cm) | Beam | 32MPa | Concrete Rectangular | 250 | 250 | 625 | 7050 | 0.44 | 1077.98 | G300E | 4019968.75 | 31.54 | G300E | 519792.09 | 4.08
675 | Story7 | B6 | 32 MPa RC Beam (25 cm x 25 cm) | Beam | 32MPa | Concrete Rectangular | 250 | 250 | 625 | 7050 | 0.44 | 1077.98 | G300E | 3315850 | 26.02 | G300E | 1412301.53 | 11.08
676 | Story7 | B60 | 32 MPa RC Beam (25 cm x 25 cm) | Beam | 32MPa | Concrete Rectangular | 250 | 250 | 625 | 4650 | 0.29 | 711.01 | G300E | 1268287.5 | 9.95 | G300E | 774225 | 6.07
677 | Story7 | B61 | 32 MPa RC Beam (25 cm x 25 cm) | Beam | 32MPa | Concrete Rectangular | 250 | 250 | 625 | 4650 | 0.29 | 711.01 | G300E | 1510959.38 | 11.86 | G300E | 780037.5 | 6.12
678 | Story7 | B62 | 32 MPa RC Beam (25 cm x 25 cm) | Beam | 32MPa | Concrete Rectangular | 250 | 250 | 625 | 7050 | 0.44 | 1077.98 | G300E | 3917450 | 30.74 | G300E | 715429.59 | 5.61
679 | Story7 | B63 | 32 MPa RC Beam (25 cm x 25 cm) | Beam | 32MPa | Concrete Rectangular | 250 | 250 | 625 | 4650 | 0.29 | 711.01 | G300E | 1930912.5 | 15.15 | G300E | 278322.84 | 2.18
680 | Story7 | B64 | 32 MPa RC Beam (25 cm x 25 cm) | Beam | 32MPa | Concrete Rectangular | 250 | 250 | 625 | 7050 | 0.44 | 1077.98 | G300E | 3406618.75 | 26.73 | G300E | 574771.81 | 4.51
681 | Story7 | B65 | 32 MPa RC Beam (25 cm x 25 cm) | Beam | 32MPa | Concrete Rectangular | 250 | 250 | 625 | 4650 | 0.29 | 711.01 | G300E | 1904175 | 14.94 | G300E | 278322.84 | 2.18
682 | Story7 | B66 | 32 MPa RC Beam (25 cm x 25 cm) | Beam | 32MPa | Concrete Rectangular | 250 | 250 | 625 | 7050 | 0.44 | 1077.98 | G300E | 3181018.75 | 24.96 | G300E | 574771.81 | 4.51
683 | Story7 | B67 | 32 MPa RC Beam (25 cm x 25 cm) | Beam | 32MPa | Concrete Rectangular | 250 | 250 | 625 | 4650 | 0.29 | 711.01 | G300E | 1956196.88 | 15.35 | G300E | 278322.84 | 2.18
684 | Story7 | B68 | 32 MPa RC Beam (25 cm x 25 cm) | Beam | 32MPa | Concrete Rectangular | 250 | 250 | 625 | 7050 | 0.44 | 1077.98 | G300E | 2406400 | 18.88 | G300E | 782550 | 6.14
685 | Story7 | B69 | 32 MPa RC Beam (25 cm x 25 cm) | Beam | 32MPa | Concrete Rectangular | 250 | 250 | 625 | 4650 | 0.29 | 711.01 | G300E | 1956196.88 | 15.35 | G300E | 278322.84 | 2.18
686 | Story7 | B7 | 32 MPa RC Beam (25 cm x 25 cm) | Beam | 32MPa | Concrete Rectangular | 250 | 250 | 625 | 4650 | 0.29 | 711.01 | G300E | 1957940.62 | 15.36 | G300E | 278322.84 | 2.18
687 | Story7 | B70 | 32 MPa RC Beam (25 cm x 25 cm) | Beam | 32MPa | Concrete Rectangular | 250 | 250 | 625 | 7050 | 0.44 | 1077.98 | G300E | 3181312.5 | 24.96 | G300E | 574771.81 | 4.51
688 | Story7 | B71 | 32 MPa RC Beam (25 cm x 25 cm) | Beam | 32MPa | Concrete Rectangular | 250 | 250 | 625 | 4650 | 0.29 | 711.01 | G300E | 1904175 | 14.94 | G300E | 278322.84 | 2.18
689 | Story7 | B72 | 32 MPa RC Beam (25 cm x 25 cm) | Beam | 32MPa | Concrete Rectangular | 250 | 250 | 625 | 7050 | 0.44 | 1077.98 | G300E | 3406618.75 | 26.73 | G300E | 574771.81 | 4.51
690 | Story7 | B73 | 32 MPa RC Beam (25 cm x 25 cm) | Beam | 32MPa | Concrete Rectangular | 250 | 250 | 625 | 4650 | 0.29 | 711.01 | G300E | 1930331.25 | 15.15 | G300E | 278322.84 | 2.18
691 | Story7 | B74 | 32 MPa RC Beam (25 cm x 25 cm) | Beam | 32MPa | Concrete Rectangular | 250 | 250 | 625 | 7050 | 0.44 | 1077.98 | G300E | 3917450 | 30.74 | G300E | 715429.59 | 5.61
692 | Story7 | B75 | 32 MPa RC Beam (25 cm x 25 cm) | Beam | 32MPa | Concrete Rectangular | 250 | 250 | 625 | 4650 | 0.29 | 711.01 | G300E | 1418250 | 11.13 | G300E | 780037.5 | 6.12
693 | Story7 | B76 | 32 MPa RC Beam (25 cm x 25 cm) | Beam | 32MPa | Concrete Rectangular | 250 | 250 | 625 | 7050 | 0.44 | 1077.98 | G300E | 3658656.25 | 28.71 | G300E | 1259503.06 | 9.88
694 | Story7 | B77 | 32 MPa RC Beam (25 cm x 25 cm) | Beam | 32MPa | Concrete Rectangular | 250 | 250 | 625 | 7050 | 0.44 | 1077.98 | G300E | 3144006.25 | 24.67 | G300E | 1565100 | 12.28
695 | Story7 | B78 | 32 MPa RC Beam (25 cm x 25 cm) | Beam | 32MPa | Concrete Rectangular | 250 | 250 | 625 | 7050 | 0.44 | 1077.98 | G300E | 3260331.25 | 25.58 | G300E | 1586519.52 | 12.45
696 | Story7 | B79 | 32 MPa RC Beam (25 cm x 25 cm) | Beam | 32MPa | Concrete Rectangular | 250 | 250 | 625 | 7050 | 0.44 | 1077.98 | G300E | 3256512.5 | 25.55 | G300E | 1607939.03 | 12.62
697 | Story7 | B8 | 32 MPa RC Beam (25 cm x 25 cm) | Beam | 32MPa | Concrete Rectangular | 250 | 250 | 625 | 7050 | 0.44 | 1077.98 | G300E | 3255631.25 | 25.54 | G300E | 1607939.03 | 12.62
698 | Story7 | B80 | 32 MPa RC Beam (25 cm x 25 cm) | Beam | 32MPa | Concrete Rectangular | 250 | 250 | 625 | 7050 | 0.44 | 1077.98 | G300E | 3260331.25 | 25.58 | G300E | 1586519.52 | 12.45
699 | Story7 | B81 | 32 MPa RC Beam (25 cm x 25 cm) | Beam | 32MPa | Concrete Rectangular | 250 | 250 | 625 | 7050 | 0.44 | 1077.98 | G300E | 3144006.25 | 24.67 | G300E | 1565100 | 12.28
700 | Story7 | B82 | 32 MPa RC Beam (25 cm x 25 cm) | Beam | 32MPa | Concrete Rectangular | 250 | 250 | 625 | 7050 | 0.44 | 1077.98 | G300E | 3658656.25 | 28.71 | G300E | 1259503.06 | 9.88
701 | Story7 | B9 | 32 MPa RC Beam (25 cm x 25 cm) | Beam | 32MPa | Concrete Rectangular | 250 | 250 | 625 | 4650 | 0.29 | 711.01 | G300E | 1954743.75 | 15.34 | G300E | 278322.84 | 2.18
702 | Story8 | B1 | 32 MPa RC Beam (25 cm x 25 cm) | Beam | 32MPa | Concrete Rectangular | 250 | 250 | 625 | 4650 | 0.29 | 711.01 | G300E | 1498171.88 | 11.76 | G300E | 791662.5 | 6.21
703 | Story8 | B10 | 32 MPa RC Beam (25 cm x 25 cm) | Beam | 32MPa | Concrete Rectangular | 250 | 250 | 625 | 7050 | 0.44 | 1077.98 | G300E | 3274137.5 | 25.69 | G300E | 1607939.03 | 12.62
704 | Story8 | B11 | 32 MPa RC Beam (25 cm x 25 cm) | Beam | 32MPa | Concrete Rectangular | 250 | 250 | 625 | 4650 | 0.29 | 711.01 | G300E | 1923356.25 | 15.09 | G300E | 278322.84 | 2.18
705 | Story8 | B12 | 32 MPa RC Beam (25 cm x 25 cm) | Beam | 32MPa | Concrete Rectangular | 250 | 250 | 625 | 7050 | 0.44 | 1077.98 | G300E | 3159575 | 24.79 | G300E | 1467281.25 | 11.51
706 | Story8 | B13 | 32 MPa RC Beam (25 cm x 25 cm) | Beam | 32MPa | Concrete Rectangular | 250 | 250 | 625 | 4650 | 0.29 | 711.01 | G300E | 1938178.12 | 15.21 | G300E | 299514.49 | 2.35
707 | Story8 | B14 | 32 MPa RC Beam (25 cm x 25 cm) | Beam | 32MPa | Concrete Rectangular | 250 | 250 | 625 | 7050 | 0.44 | 1077.98 | G300E | 3667175 | 28.77 | G300E | 1259503.06 | 9.88
708 | Story8 | B15 | 32 MPa RC Beam (25 cm x 25 cm) | Beam | 32MPa | Concrete Rectangular | 250 | 250 | 625 | 4650 | 0.29 | 711.01 | G300E | 1478409.38 | 11.6 | G300E | 791662.5 | 6.21
709 | Story8 | B16 | 32 MPa RC Beam (25 cm x 25 cm) | Beam | 32MPa | Concrete Rectangular | 250 | 250 | 625 | 4650 | 0.29 | 711.01 | G300E | 1287178.12 | 10.1 | G300E | 774225 | 6.07
710 | Story8 | B17 | 32 MPa RC Beam (25 cm x 25 cm) | Beam | 32MPa | Concrete Rectangular | 250 | 250 | 625 | 7050 | 0.44 | 1077.98 | G300E | 3856643.75 | 30.26 | G300E | 715429.59 | 5.61
711 | Story8 | B18 | 32 MPa RC Beam (25 cm x 25 cm) | Beam | 32MPa | Concrete Rectangular | 250 | 250 | 625 | 4650 | 0.29 | 711.01 | G300E | 1874240.62 | 14.71 | G300E | 84766.59 | 0.67
712 | Story8 | B19 | 32 MPa RC Beam (25 cm x 25 cm) | Beam | 32MPa | Concrete Rectangular | 250 | 250 | 625 | 7050 | 0.44 | 1077.98 | G300E | 3394281.25 | 26.63 | G300E | 672590.56 | 5.28
713 | Story8 | B2 | 32 MPa RC Beam (25 cm x 25 cm) | Beam | 32MPa | Concrete Rectangular | 250 | 250 | 625 | 7050 | 0.44 | 1077.98 | G300E | 3667175 | 28.77 | G300E | 1259503.06 | 9.88
714 | Story8 | B20 | 32 MPa RC Beam (25 cm x 25 cm) | Beam | 32MPa | Concrete Rectangular | 250 | 250 | 625 | 4650 | 0.29 | 711.01 | G300E | 1755665.62 | 13.78 | G300E | 547465.57 | 4.3
715 | Story8 | B21 | 32 MPa RC Beam (25 cm x 25 cm) | Beam | 32MPa | Concrete Rectangular | 250 | 250 | 625 | 7050 | 0.44 | 1077.98 | G300E | 2559150 | 20.08 | G300E | 672590.56 | 5.28
716 | Story8 | B22 | 32 MPa RC Beam (25 cm x 25 cm) | Beam | 32MPa | Concrete Rectangular | 250 | 250 | 625 | 4800 | 0.3 | 733.94 | G300E | 2373440 | 18.62 | G300E | 702347.2 | 5.51
717 | Story8 | B23 | 32 MPa RC Beam (25 cm x 25 cm) | Beam | 32MPa | Concrete Rectangular | 250 | 250 | 625 | 7050 | 0.44 | 1077.98 | G300E | 2321212.5 | 18.21 | G300E | 782550 | 6.14
718 | Story8 | B24 | 32 MPa RC Beam (25 cm x 25 cm) | Beam | 32MPa | Concrete Rectangular | 250 | 250 | 625 | 4800 | 0.3 | 733.94 | G300E | 1932900 | 15.17 | G300E | 842950.5 | 6.61
719 | Story8 | B25 | 32 MPa RC Beam (25 cm x 25 cm) | Beam | 32MPa | Concrete Rectangular | 250 | 250 | 625 | 7050 | 0.44 | 1077.98 | G300E | 3123737.5 | 24.51 | G300E | 672590.56 | 5.28
720 | Story8 | B26 | 32 MPa RC Beam (25 cm x 25 cm) | Beam | 32MPa | Concrete Rectangular | 250 | 250 | 625 | 4650 | 0.29 | 711.01 | G300E | 1754793.75 | 13.77 | G300E | 547465.57 | 4.3
721 | Story8 | B27 | 32 MPa RC Beam (25 cm x 25 cm) | Beam | 32MPa | Concrete Rectangular | 250 | 250 | 625 | 7050 | 0.44 | 1077.98 | G300E | 3394575 | 26.64 | G300E | 672590.56 | 5.28
722 | Story8 | B28 | 32 MPa RC Beam (25 cm x 25 cm) | Beam | 32MPa | Concrete Rectangular | 250 | 250 | 625 | 4650 | 0.29 | 711.01 | G300E | 1874240.62 | 14.71 | G300E | 84766.59 | 0.67
723 | Story8 | B29 | 32 MPa RC Beam (25 cm x 25 cm) | Beam | 32MPa | Concrete Rectangular | 250 | 250 | 625 | 7050 | 0.44 | 1077.98 | G300E | 3856056.25 | 30.26 | G300E | 715429.59 | 5.61
724 | Story8 | B3 | 32 MPa RC Beam (25 cm x 25 cm) | Beam | 32MPa | Concrete Rectangular | 250 | 250 | 625 | 4650 | 0.29 | 711.01 | G300E | 1938759.38 | 15.21 | G300E | 299514.49 | 2.35
725 | Story8 | B30 | 32 MPa RC Beam (25 cm x 25 cm) | Beam | 32MPa | Concrete Rectangular | 250 | 250 | 625 | 4650 | 0.29 | 711.01 | G300E | 1267415.62 | 9.94 | G300E | 774225 | 6.07
726 | Story8 | B31 | 32 MPa RC Beam (25 cm x 25 cm) | Beam | 32MPa | Concrete Rectangular | 250 | 250 | 625 | 4650 | 0.29 | 711.01 | G300E | 1260150 | 9.89 | G300E | 774225 | 6.07
727 | Story8 | B32 | 32 MPa RC Beam (25 cm x 25 cm) | Beam | 32MPa | Concrete Rectangular | 250 | 250 | 625 | 7050 | 0.44 | 1077.98 | G300E | 3988831.25 | 31.3 | G300E | 715429.59 | 5.61
728 | Story8 | B33 | 32 MPa RC Beam (25 cm x 25 cm) | Beam | 32MPa | Concrete Rectangular | 250 | 250 | 625 | 4650 | 0.29 | 711.01 | G300E | 1835587.5 | 14.4 | G300E | 84766.59 | 0.67
729 | Story8 | B34 | 32 MPa RC Beam (25 cm x 25 cm) | Beam | 32MPa | Concrete Rectangular | 250 | 250 | 625 | 7050 | 0.44 | 1077.98 | G300E | 3496212.5 | 27.43 | G300E | 476953.06 | 3.74
730 | Story8 | B35 | 32 MPa RC Beam (25 cm x 25 cm) | Beam | 32MPa | Concrete Rectangular | 250 | 250 | 625 | 4650 | 0.29 | 711.01 | G300E | 1589718.75 | 12.47 | G300E | 816608.3 | 6.41
731 | Story8 | B36 | 32 MPa RC Beam (25 cm x 25 cm) | Beam | 32MPa | Concrete Rectangular | 250 | 250 | 625 | 7200 | 0.45 | 1100.92 | G300E | 4371000 | 34.3 | G300E | 842950.5 | 6.61
732 | Story8 | B4 | 32 MPa RC Beam (25 cm x 25 cm) | Beam | 32MPa | Concrete Rectangular | 250 | 250 | 625 | 7050 | 0.44 | 1077.98 | G300E | 3162512.5 | 24.81 | G300E | 1467281.25 | 11.51
733 | Story8 | B40 | 32 MPa RC Beam (25 cm x 25 cm) | Beam | 32MPa | Concrete Rectangular | 250 | 250 | 625 | 7050 | 0.44 | 1077.98 | G300E | 4243806.25 | 33.3 | G300E | 825389.03 | 6.48
734 | Story8 | B41 | 32 MPa RC Beam (25 cm x 25 cm) | Beam | 32MPa | Concrete Rectangular | 250 | 250 | 625 | 4650 | 0.29 | 711.01 | G300E | 1589718.75 | 12.47 | G300E | 816608.3 | 6.41
735 | Story8 | B42 | 32 MPa RC Beam (25 cm x 25 cm) | Beam | 32MPa | Concrete Rectangular | 250 | 250 | 625 | 7050 | 0.44 | 1077.98 | G300E | 3496212.5 | 27.43 | G300E | 379134.31 | 2.97
736 | Story8 | B43 | 32 MPa RC Beam (25 cm x 25 cm) | Beam | 32MPa | Concrete Rectangular | 250 | 250 | 625 | 4650 | 0.29 | 711.01 | G300E | 1835587.5 | 14.4 | G300E | 84766.59 | 0.67
737 | Story8 | B44 | 32 MPa RC Beam (25 cm x 25 cm) | Beam | 32MPa | Concrete Rectangular | 250 | 250 | 625 | 7050 | 0.44 | 1077.98 | G300E | 3988243.75 | 31.29 | G300E | 617610.84 | 4.85
738 | Story8 | B45 | 32 MPa RC Beam (25 cm x 25 cm) | Beam | 32MPa | Concrete Rectangular | 250 | 250 | 625 | 4650 | 0.29 | 711.01 | G300E | 1239806.25 | 9.73 | G300E | 774225 | 6.07
739 | Story8 | B46 | 32 MPa RC Beam (25 cm x 25 cm) | Beam | 32MPa | Concrete Rectangular | 250 | 250 | 625 | 4650 | 0.29 | 711.01 | G300E | 1287178.12 | 10.1 | G300E | 774225 | 6.07
740 | Story8 | B47 | 32 MPa RC Beam (25 cm x 25 cm) | Beam | 32MPa | Concrete Rectangular | 250 | 250 | 625 | 7050 | 0.44 | 1077.98 | G300E | 3988537.5 | 31.3 | G300E | 715429.59 | 5.61
741 | Story8 | B48 | 32 MPa RC Beam (25 cm x 25 cm) | Beam | 32MPa | Concrete Rectangular | 250 | 250 | 625 | 4650 | 0.29 | 711.01 | G300E | 1874240.62 | 14.71 | G300E | 84766.59 | 0.67
742 | Story8 | B49 | 32 MPa RC Beam (25 cm x 25 cm) | Beam | 32MPa | Concrete Rectangular | 250 | 250 | 625 | 7050 | 0.44 | 1077.98 | G300E | 3496506.25 | 27.43 | G300E | 476953.06 | 3.74
743 | Story8 | B5 | 32 MPa RC Beam (25 cm x 25 cm) | Beam | 32MPa | Concrete Rectangular | 250 | 250 | 625 | 4650 | 0.29 | 711.01 | G300E | 1939050 | 15.21 | G300E | 299514.49 | 2.35
744 | Story8 | B50 | 32 MPa RC Beam (25 cm x 25 cm) | Beam | 32MPa | Concrete Rectangular | 250 | 250 | 625 | 4650 | 0.29 | 711.01 | G300E | 1754503.12 | 13.77 | G300E | 547465.57 | 4.3
745 | Story8 | B51 | 32 MPa RC Beam (25 cm x 25 cm) | Beam | 32MPa | Concrete Rectangular | 250 | 250 | 625 | 7200 | 0.45 | 1100.92 | G300E | 4348500 | 34.12 | G300E | 842950.5 | 6.61
746 | Story8 | B52 | 32 MPa RC Beam (25 cm x 25 cm) | Beam | 32MPa | Concrete Rectangular | 250 | 250 | 625 | 4650 | 0.29 | 711.01 | G300E | 2126212.5 | 16.68 | G300E | 816608.3 | 6.41
747 | Story8 | B54 | 32 MPa RC Beam (25 cm x 25 cm) | Beam | 32MPa | Concrete Rectangular | 250 | 250 | 625 | 4650 | 0.29 | 711.01 | G300E | 2126503.12 | 16.69 | G300E | 816608.3 | 6.41
748 | Story8 | B55 | 32 MPa RC Beam (25 cm x 25 cm) | Beam | 32MPa | Concrete Rectangular | 250 | 250 | 625 | 7050 | 0.44 | 1077.98 | G300E | 4258493.75 | 33.41 | G300E | 825389.03 | 6.48
749 | Story8 | B56 | 32 MPa RC Beam (25 cm x 25 cm) | Beam | 32MPa | Concrete Rectangular | 250 | 250 | 625 | 4650 | 0.29 | 711.01 | G300E | 1754503.12 | 13.77 | G300E | 547465.57 | 4.3
750 | Story8 | B57 | 32 MPa RC Beam (25 cm x 25 cm) | Beam | 32MPa | Concrete Rectangular | 250 | 250 | 625 | 7050 | 0.44 | 1077.98 | G300E | 3496212.5 | 27.43 | G300E | 379134.31 | 2.97
751 | Story8 | B58 | 32 MPa RC Beam (25 cm x 25 cm) | Beam | 32MPa | Concrete Rectangular | 250 | 250 | 625 | 4650 | 0.29 | 711.01 | G300E | 1874240.62 | 14.71 | G300E | 84766.59 | 0.67
752 | Story8 | B59 | 32 MPa RC Beam (25 cm x 25 cm) | Beam | 32MPa | Concrete Rectangular | 250 | 250 | 625 | 7050 | 0.44 | 1077.98 | G300E | 3988243.75 | 31.29 | G300E | 617610.84 | 4.85
753 | Story8 | B6 | 32 MPa RC Beam (25 cm x 25 cm) | Beam | 32MPa | Concrete Rectangular | 250 | 250 | 625 | 7050 | 0.44 | 1077.98 | G300E | 3331418.75 | 26.14 | G300E | 1412301.53 | 11.08
754 | Story8 | B60 | 32 MPa RC Beam (25 cm x 25 cm) | Beam | 32MPa | Concrete Rectangular | 250 | 250 | 625 | 4650 | 0.29 | 711.01 | G300E | 1267125 | 9.94 | G300E | 774225 | 6.07
755 | Story8 | B61 | 32 MPa RC Beam (25 cm x 25 cm) | Beam | 32MPa | Concrete Rectangular | 250 | 250 | 625 | 4650 | 0.29 | 711.01 | G300E | 1498171.88 | 11.76 | G300E | 790500 | 6.2
756 | Story8 | B62 | 32 MPa RC Beam (25 cm x 25 cm) | Beam | 32MPa | Concrete Rectangular | 250 | 250 | 625 | 7050 | 0.44 | 1077.98 | G300E | 3856056.25 | 30.26 | G300E | 715429.59 | 5.61
757 | Story8 | B63 | 32 MPa RC Beam (25 cm x 25 cm) | Beam | 32MPa | Concrete Rectangular | 250 | 250 | 625 | 4650 | 0.29 | 711.01 | G300E | 1938759.38 | 15.21 | G300E | 299514.49 | 2.35
758 | Story8 | B64 | 32 MPa RC Beam (25 cm x 25 cm) | Beam | 32MPa | Concrete Rectangular | 250 | 250 | 625 | 7050 | 0.44 | 1077.98 | G300E | 3394575 | 26.64 | G300E | 574771.81 | 4.51
759 | Story8 | B65 | 32 MPa RC Beam (25 cm x 25 cm) | Beam | 32MPa | Concrete Rectangular | 250 | 250 | 625 | 4650 | 0.29 | 711.01 | G300E | 1923356.25 | 15.09 | G300E | 278322.84 | 2.18
760 | Story8 | B66 | 32 MPa RC Beam (25 cm x 25 cm) | Beam | 32MPa | Concrete Rectangular | 250 | 250 | 625 | 7050 | 0.44 | 1077.98 | G300E | 3124325 | 24.51 | G300E | 672590.56 | 5.28
761 | Story8 | B67 | 32 MPa RC Beam (25 cm x 25 cm) | Beam | 32MPa | Concrete Rectangular | 250 | 250 | 625 | 4650 | 0.29 | 711.01 | G300E | 1985840.62 | 15.58 | G300E | 278322.84 | 2.18
762 | Story8 | B68 | 32 MPa RC Beam (25 cm x 25 cm) | Beam | 32MPa | Concrete Rectangular | 250 | 250 | 625 | 7050 | 0.44 | 1077.98 | G300E | 2317100 | 18.18 | G300E | 782550 | 6.14
763 | Story8 | B69 | 32 MPa RC Beam (25 cm x 25 cm) | Beam | 32MPa | Concrete Rectangular | 250 | 250 | 625 | 4650 | 0.29 | 711.01 | G300E | 1985840.62 | 15.58 | G300E | 278322.84 | 2.18
764 | Story8 | B7 | 32 MPa RC Beam (25 cm x 25 cm) | Beam | 32MPa | Concrete Rectangular | 250 | 250 | 625 | 4650 | 0.29 | 711.01 | G300E | 1987003.12 | 15.59 | G300E | 278322.84 | 2.18
765 | Story8 | B70 | 32 MPa RC Beam (25 cm x 25 cm) | Beam | 32MPa | Concrete Rectangular | 250 | 250 | 625 | 7050 | 0.44 | 1077.98 | G300E | 3124325 | 24.51 | G300E | 672590.56 | 5.28
766 | Story8 | B71 | 32 MPa RC Beam (25 cm x 25 cm) | Beam | 32MPa | Concrete Rectangular | 250 | 250 | 625 | 4650 | 0.29 | 711.01 | G300E | 1923356.25 | 15.09 | G300E | 278322.84 | 2.18
767 | Story8 | B72 | 32 MPa RC Beam (25 cm x 25 cm) | Beam | 32MPa | Concrete Rectangular | 250 | 250 | 625 | 7050 | 0.44 | 1077.98 | G300E | 3394575 | 26.64 | G300E | 574771.81 | 4.51
768 | Story8 | B73 | 32 MPa RC Beam (25 cm x 25 cm) | Beam | 32MPa | Concrete Rectangular | 250 | 250 | 625 | 4650 | 0.29 | 711.01 | G300E | 1937887.5 | 15.21 | G300E | 299514.49 | 2.35
769 | Story8 | B74 | 32 MPa RC Beam (25 cm x 25 cm) | Beam | 32MPa | Concrete Rectangular | 250 | 250 | 625 | 7050 | 0.44 | 1077.98 | G300E | 3856056.25 | 30.26 | G300E | 715429.59 | 5.61
770 | Story8 | B75 | 32 MPa RC Beam (25 cm x 25 cm) | Beam | 32MPa | Concrete Rectangular | 250 | 250 | 625 | 4650 | 0.29 | 711.01 | G300E | 1478700 | 11.6 | G300E | 791662.5 | 6.21
771 | Story8 | B76 | 32 MPa RC Beam (25 cm x 25 cm) | Beam | 32MPa | Concrete Rectangular | 250 | 250 | 625 | 7050 | 0.44 | 1077.98 | G300E | 3667175 | 28.77 | G300E | 1259503.06 | 9.88
772 | Story8 | B77 | 32 MPa RC Beam (25 cm x 25 cm) | Beam | 32MPa | Concrete Rectangular | 250 | 250 | 625 | 7050 | 0.44 | 1077.98 | G300E | 3159281.25 | 24.79 | G300E | 1467281.25 | 11.51
773 | Story8 | B78 | 32 MPa RC Beam (25 cm x 25 cm) | Beam | 32MPa | Concrete Rectangular | 250 | 250 | 625 | 7050 | 0.44 | 1077.98 | G300E | 3274431.25 | 25.69 | G300E | 1607939.03 | 12.62
774 | Story8 | B79 | 32 MPa RC Beam (25 cm x 25 cm) | Beam | 32MPa | Concrete Rectangular | 250 | 250 | 625 | 7050 | 0.44 | 1077.98 | G300E | 3274725 | 25.69 | G300E | 1607939.03 | 12.62
775 | Story8 | B8 | 32 MPa RC Beam (25 cm x 25 cm) | Beam | 32MPa | Concrete Rectangular | 250 | 250 | 625 | 7050 | 0.44 | 1077.98 | G300E | 3273550 | 25.69 | G300E | 1607939.03 | 12.62
776 | Story8 | B80 | 32 MPa RC Beam (25 cm x 25 cm) | Beam | 32MPa | Concrete Rectangular | 250 | 250 | 625 | 7050 | 0.44 | 1077.98 | G300E | 3274431.25 | 25.69 | G300E | 1607939.03 | 12.62
777 | Story8 | B81 | 32 MPa RC Beam (25 cm x 25 cm) | Beam | 32MPa | Concrete Rectangular | 250 | 250 | 625 | 7050 | 0.44 | 1077.98 | G300E | 3159575 | 24.79 | G300E | 1467281.25 | 11.51
778 | Story8 | B82 | 32 MPa RC Beam (25 cm x 25 cm) | Beam | 32MPa | Concrete Rectangular | 250 | 250 | 625 | 7050 | 0.44 | 1077.98 | G300E | 3667175 | 28.77 | G300E | 1259503.06 | 9.88
779 | Story8 | B9 | 32 MPa RC Beam (25 cm x 25 cm) | Beam | 32MPa | Concrete Rectangular | 250 | 250 | 625 | 4650 | 0.29 | 711.01 | G300E | 1983806.25 | 15.57 | G300E | 278322.84 | 2.18
780 | Story9 | B1 | 32 MPa RC Beam (25 cm x 25 cm) | Beam | 32MPa | Concrete Rectangular | 250 | 250 | 625 | 4650 | 0.29 | 711.01 | G300E | 1488000 | 11.68 | G300E | 791662.5 | 6.21
781 | Story9 | B10 | 32 MPa RC Beam (25 cm x 25 cm) | Beam | 32MPa | Concrete Rectangular | 250 | 250 | 625 | 7050 | 0.44 | 1077.98 | G300E | 3288237.5 | 25.8 | G300E | 1607939.03 | 12.62
782 | Story9 | B11 | 32 MPa RC Beam (27.5 cm x 25 cm) | Beam | 32MPa | Concrete Rectangular | 250 | 275 | 687.5 | 4650 | 0.32 | 782.11 | G300E | 1742006.25 | 13.67 | G300E | 892982.44 | 7.01
783 | Story9 | B12 | 32 MPa RC Beam (25 cm x 25 cm) | Beam | 32MPa | Concrete Rectangular | 250 | 250 | 625 | 7050 | 0.44 | 1077.98 | G300E | 3176025 | 24.92 | G300E | 1467281.25 | 11.51
784 | Story9 | B13 | 32 MPa RC Beam (27.5 cm x 25 cm) | Beam | 32MPa | Concrete Rectangular | 250 | 275 | 687.5 | 4650 | 0.32 | 782.11 | G300E | 1747528.12 | 13.71 | G300E | 916293.25 | 7.19
785 | Story9 | B14 | 32 MPa RC Beam (25 cm x 25 cm) | Beam | 32MPa | Concrete Rectangular | 250 | 250 | 625 | 7050 | 0.44 | 1077.98 | G300E | 3673343.75 | 28.82 | G300E | 1259503.06 | 9.88
786 | Story9 | B15 | 32 MPa RC Beam (25 cm x 25 cm) | Beam | 32MPa | Concrete Rectangular | 250 | 250 | 625 | 4650 | 0.29 | 711.01 | G300E | 1483350 | 11.64 | G300E | 791662.5 | 6.21
787 | Story9 | B16 | 32 MPa RC Beam (25 cm x 25 cm) | Beam | 32MPa | Concrete Rectangular | 250 | 250 | 625 | 4650 | 0.29 | 711.01 | G300E | 1276134.38 | 10.01 | G300E | 774225 | 6.07
788 | Story9 | B17 | 32 MPa RC Beam (27.5 cm x 25 cm) | Beam | 32MPa | Concrete Rectangular | 250 | 275 | 687.5 | 7050 | 0.48 | 1185.78 | G300E | 3385468.75 | 26.56 | G300E | 949707.34 | 7.45
789 | Story9 | B18 | 32 MPa RC Beam (27.5 cm x 25 cm) | Beam | 32MPa | Concrete Rectangular | 250 | 275 | 687.5 | 4650 | 0.32 | 782.11 | G300E | 1681265.62 | 13.19 | G300E | 916293.25 | 7.19
790 | Story9 | B19 | 32 MPa RC Beam (27.5 cm x 25 cm) | Beam | 32MPa | Concrete Rectangular | 250 | 275 | 687.5 | 7050 | 0.48 | 1185.78 | G300E | 3066456.25 | 24.06 | G300E | 926145.87 | 7.27
791 | Story9 | B2 | 32 MPa RC Beam (25 cm x 25 cm) | Beam | 32MPa | Concrete Rectangular | 250 | 250 | 625 | 7050 | 0.44 | 1077.98 | G300E | 3673931.25 | 28.83 | G300E | 1259503.06 | 9.88
792 | Story9 | B20 | 32 MPa RC Beam (27.5 cm x 25 cm) | Beam | 32MPa | Concrete Rectangular | 250 | 275 | 687.5 | 4650 | 0.32 | 782.11 | G300E | 1576640.62 | 12.37 | G300E | 892982.44 | 7.01
793 | Story9 | B21 | 32 MPa RC Beam (27.5 cm x 25 cm) | Beam | 32MPa | Concrete Rectangular | 250 | 275 | 687.5 | 7050 | 0.48 | 1185.78 | G300E | 2326793.75 | 18.26 | G300E | 2589945.87 | 20.32
794 | Story9 | B22 | 32 MPa RC Beam (27.5 cm x 25 cm) | Beam | 32MPa | Concrete Rectangular | 250 | 275 | 687.5 | 4800 | 0.33 | 807.34 | G300E | 2115200 | 16.6 | G300E | 1637253.92 | 12.85
795 | Story9 | B23 | 32 MPa RC Beam (27.5 cm x 25 cm) | Beam | 32MPa | Concrete Rectangular | 250 | 275 | 687.5 | 7050 | 0.48 | 1185.78 | G300E | 2097668.75 | 16.46 | G300E | 1663800 | 13.05
796 | Story9 | B24 | 32 MPa RC Beam (27.5 cm x 25 cm) | Beam | 32MPa | Concrete Rectangular | 250 | 275 | 687.5 | 4800 | 0.33 | 807.34 | G300E | 1860300 | 14.6 | G300E | 1428725.55 | 11.21
797 | Story9 | B25 | 32 MPa RC Beam (27.5 cm x 25 cm) | Beam | 32MPa | Concrete Rectangular | 250 | 275 | 687.5 | 7050 | 0.48 | 1185.78 | G300E | 2769475 | 21.73 | G300E | 2438835.43 | 19.14
798 | Story9 | B26 | 32 MPa RC Beam (27.5 cm x 25 cm) | Beam | 32MPa | Concrete Rectangular | 250 | 275 | 687.5 | 4650 | 0.32 | 782.11 | G300E | 1575768.75 | 12.36 | G300E | 892982.44 | 7.01
799 | Story9 | B27 | 32 MPa RC Beam (27.5 cm x 25 cm) | Beam | 32MPa | Concrete Rectangular | 250 | 275 | 687.5 | 7050 | 0.48 | 1185.78 | G300E | 3066750 | 24.06 | G300E | 926145.87 | 7.27
800 | Story9 | B28 | 32 MPa RC Beam (27.5 cm x 25 cm) | Beam | 32MPa | Concrete Rectangular | 250 | 275 | 687.5 | 4650 | 0.32 | 782.11 | G300E | 1681265.62 | 13.19 | G300E | 916293.25 | 7.19
801 | Story9 | B29 | 32 MPa RC Beam (27.5 cm x 25 cm) | Beam | 32MPa | Concrete Rectangular | 250 | 275 | 687.5 | 7050 | 0.48 | 1185.78 | G300E | 3385468.75 | 26.56 | G300E | 949707.34 | 7.45
802 | Story9 | B3 | 32 MPa RC Beam (27.5 cm x 25 cm) | Beam | 32MPa | Concrete Rectangular | 250 | 275 | 687.5 | 4650 | 0.32 | 782.11 | G300E | 1747528.12 | 13.71 | G300E | 916293.25 | 7.19
803 | Story9 | B30 | 32 MPa RC Beam (25 cm x 25 cm) | Beam | 32MPa | Concrete Rectangular | 250 | 250 | 625 | 4650 | 0.29 | 711.01 | G300E | 1270031.25 | 9.97 | G300E | 774225 | 6.07
804 | Story9 | B31 | 32 MPa RC Beam (25 cm x 25 cm) | Beam | 32MPa | Concrete Rectangular | 250 | 250 | 625 | 4650 | 0.29 | 711.01 | G300E | 1245618.75 | 9.77 | G300E | 774225 | 6.07
805 | Story9 | B32 | 32 MPa RC Beam (27.5 cm x 25 cm) | Beam | 32MPa | Concrete Rectangular | 250 | 275 | 687.5 | 7050 | 0.48 | 1185.78 | G300E | 3513837.5 | 27.57 | G300E | 973268.8 | 7.64
806 | Story9 | B33 | 32 MPa RC Beam (27.5 cm x 25 cm) | Beam | 32MPa | Concrete Rectangular | 250 | 275 | 687.5 | 4650 | 0.32 | 782.11 | G300E | 1645518.75 | 12.91 | G300E | 869671.63 | 6.82
807 | Story9 | B34 | 32 MPa RC Beam (27.5 cm x 25 cm) | Beam | 32MPa | Concrete Rectangular | 250 | 275 | 687.5 | 7050 | 0.48 | 1185.78 | G300E | 3111987.5 | 24.42 | G300E | 926145.87 | 7.27
808 | Story9 | B35 | 32 MPa RC Beam (27.5 cm x 25 cm) | Beam | 32MPa | Concrete Rectangular | 250 | 275 | 687.5 | 4650 | 0.32 | 782.11 | G300E | 1422900 | 11.16 | G300E | 823050 | 6.46
809 | Story9 | B36 | 32 MPa RC Beam (27.5 cm x 25 cm) | Beam | 32MPa | Concrete Rectangular | 250 | 275 | 687.5 | 7200 | 0.5 | 1211.01 | G300E | 3506700 | 27.51 | G300E | 1853525.55 | 14.54
810 | Story9 | B4 | 32 MPa RC Beam (25 cm x 25 cm) | Beam | 32MPa | Concrete Rectangular | 250 | 250 | 625 | 7050 | 0.44 | 1077.98 | G300E | 3178081.25 | 24.94 | G300E | 1467281.25 | 11.51
811 | Story9 | B40 | 32 MPa RC Beam (27.5 cm x 25 cm) | Beam | 32MPa | Concrete Rectangular | 250 | 275 | 687.5 | 7050 | 0.48 | 1185.78 | G300E | 3423362.5 | 26.86 | G300E | 1814910.43 | 14.24
812 | Story9 | B41 | 32 MPa RC Beam (27.5 cm x 25 cm) | Beam | 32MPa | Concrete Rectangular | 250 | 275 | 687.5 | 4650 | 0.32 | 782.11 | G300E | 1422900 | 11.16 | G300E | 823050 | 6.46
813 | Story9 | B42 | 32 MPa RC Beam (27.5 cm x 25 cm) | Beam | 32MPa | Concrete Rectangular | 250 | 275 | 687.5 | 7050 | 0.48 | 1185.78 | G300E | 3112281.25 | 24.42 | G300E | 926145.87 | 7.27
814 | Story9 | B43 | 32 MPa RC Beam (27.5 cm x 25 cm) | Beam | 32MPa | Concrete Rectangular | 250 | 275 | 687.5 | 4650 | 0.32 | 782.11 | G300E | 1645518.75 | 12.91 | G300E | 869671.63 | 6.82
815 | Story9 | B44 | 32 MPa RC Beam (27.5 cm x 25 cm) | Beam | 32MPa | Concrete Rectangular | 250 | 275 | 687.5 | 7050 | 0.48 | 1185.78 | G300E | 3514131.25 | 27.57 | G300E | 973268.8 | 7.64
816 | Story9 | B45 | 32 MPa RC Beam (25 cm x 25 cm) | Beam | 32MPa | Concrete Rectangular | 250 | 250 | 625 | 4650 | 0.29 | 711.01 | G300E | 1239225 | 9.72 | G300E | 774225 | 6.07
817 | Story9 | B46 | 32 MPa RC Beam (25 cm x 25 cm) | Beam | 32MPa | Concrete Rectangular | 250 | 250 | 625 | 4650 | 0.29 | 711.01 | G300E | 1276134.38 | 10.01 | G300E | 774225 | 6.07
818 | Story9 | B47 | 32 MPa RC Beam (27.5 cm x 25 cm) | Beam | 32MPa | Concrete Rectangular | 250 | 275 | 687.5 | 7050 | 0.48 | 1185.78 | G300E | 3514131.25 | 27.57 | G300E | 973268.8 | 7.64
819 | Story9 | B48 | 32 MPa RC Beam (27.5 cm x 25 cm) | Beam | 32MPa | Concrete Rectangular | 250 | 275 | 687.5 | 4650 | 0.32 | 782.11 | G300E | 1681265.62 | 13.19 | G300E | 916293.25 | 7.19
820 | Story9 | B49 | 32 MPa RC Beam (27.5 cm x 25 cm) | Beam | 32MPa | Concrete Rectangular | 250 | 275 | 687.5 | 7050 | 0.48 | 1185.78 | G300E | 3111987.5 | 24.42 | G300E | 926145.87 | 7.27
821 | Story9 | B5 | 32 MPa RC Beam (27.5 cm x 25 cm) | Beam | 32MPa | Concrete Rectangular | 250 | 275 | 687.5 | 4650 | 0.32 | 782.11 | G300E | 1755956.25 | 13.78 | G300E | 916293.25 | 7.19
822 | Story9 | B50 | 32 MPa RC Beam (27.5 cm x 25 cm) | Beam | 32MPa | Concrete Rectangular | 250 | 275 | 687.5 | 4650 | 0.32 | 782.11 | G300E | 1576059.38 | 12.37 | G300E | 892982.44 | 7.01
823 | Story9 | B51 | 32 MPa RC Beam (27.5 cm x 25 cm) | Beam | 32MPa | Concrete Rectangular | 250 | 275 | 687.5 | 7200 | 0.5 | 1211.01 | G300E | 3500400 | 27.47 | G300E | 1853525.55 | 14.54
824 | Story9 | B52 | 32 MPa RC Beam (27.5 cm x 25 cm) | Beam | 32MPa | Concrete Rectangular | 250 | 275 | 687.5 | 4650 | 0.32 | 782.11 | G300E | 1979156.25 | 15.53 | G300E | 1486959.13 | 11.67
825 | Story9 | B54 | 32 MPa RC Beam (27.5 cm x 25 cm) | Beam | 32MPa | Concrete Rectangular | 250 | 275 | 687.5 | 4650 | 0.32 | 782.11 | G300E | 1980028.12 | 15.54 | G300E | 1486959.13 | 11.67
826 | Story9 | B55 | 32 MPa RC Beam (27.5 cm x 25 cm) | Beam | 32MPa | Concrete Rectangular | 250 | 275 | 687.5 | 7050 | 0.48 | 1185.78 | G300E | 3427475 | 26.89 | G300E | 1814910.43 | 14.24
827 | Story9 | B56 | 32 MPa RC Beam (27.5 cm x 25 cm) | Beam | 32MPa | Concrete Rectangular | 250 | 275 | 687.5 | 4650 | 0.32 | 782.11 | G300E | 1576059.38 | 12.37 | G300E | 892982.44 | 7.01
828 | Story9 | B57 | 32 MPa RC Beam (27.5 cm x 25 cm) | Beam | 32MPa | Concrete Rectangular | 250 | 275 | 687.5 | 7050 | 0.48 | 1185.78 | G300E | 3112281.25 | 24.42 | G300E | 926145.87 | 7.27
829 | Story9 | B58 | 32 MPa RC Beam (27.5 cm x 25 cm) | Beam | 32MPa | Concrete Rectangular | 250 | 275 | 687.5 | 4650 | 0.32 | 782.11 | G300E | 1681265.62 | 13.19 | G300E | 916293.25 | 7.19
830 | Story9 | B59 | 32 MPa RC Beam (27.5 cm x 25 cm) | Beam | 32MPa | Concrete Rectangular | 250 | 275 | 687.5 | 7050 | 0.48 | 1185.78 | G300E | 3514131.25 | 27.57 | G300E | 973268.8 | 7.64
831 | Story9 | B6 | 32 MPa RC Beam (25 cm x 25 cm) | Beam | 32MPa | Concrete Rectangular | 250 | 250 | 625 | 7050 | 0.44 | 1077.98 | G300E | 3346106.25 | 26.25 | G300E | 1412301.53 | 11.08
832 | Story9 | B60 | 32 MPa RC Beam (25 cm x 25 cm) | Beam | 32MPa | Concrete Rectangular | 250 | 250 | 625 | 4650 | 0.29 | 711.01 | G300E | 1270031.25 | 9.97 | G300E | 774225 | 6.07
833 | Story9 | B61 | 32 MPa RC Beam (25 cm x 25 cm) | Beam | 32MPa | Concrete Rectangular | 250 | 250 | 625 | 4650 | 0.29 | 711.01 | G300E | 1488290.62 | 11.68 | G300E | 791662.5 | 6.21
834 | Story9 | B62 | 32 MPa RC Beam (27.5 cm x 25 cm) | Beam | 32MPa | Concrete Rectangular | 250 | 275 | 687.5 | 7050 | 0.48 | 1185.78 | G300E | 3385762.5 | 26.57 | G300E | 949707.34 | 7.45
835 | Story9 | B63 | 32 MPa RC Beam (27.5 cm x 25 cm) | Beam | 32MPa | Concrete Rectangular | 250 | 275 | 687.5 | 4650 | 0.32 | 782.11 | G300E | 1747528.12 | 13.71 | G300E | 916293.25 | 7.19
836 | Story9 | B64 | 32 MPa RC Beam (27.5 cm x 25 cm) | Beam | 32MPa | Concrete Rectangular | 250 | 275 | 687.5 | 7050 | 0.48 | 1185.78 | G300E | 3066750 | 24.06 | G300E | 926145.87 | 7.27
837 | Story9 | B65 | 32 MPa RC Beam (27.5 cm x 25 cm) | Beam | 32MPa | Concrete Rectangular | 250 | 275 | 687.5 | 4650 | 0.32 | 782.11 | G300E | 1742006.25 | 13.67 | G300E | 892982.44 | 7.01
838 | Story9 | B66 | 32 MPa RC Beam (27.5 cm x 25 cm) | Beam | 32MPa | Concrete Rectangular | 250 | 275 | 687.5 | 7050 | 0.48 | 1185.78 | G300E | 2770943.75 | 21.74 | G300E | 2438835.43 | 19.14
839 | Story9 | B67 | 32 MPa RC Beam (27.5 cm x 25 cm) | Beam | 32MPa | Concrete Rectangular | 250 | 275 | 687.5 | 4650 | 0.32 | 782.11 | G300E | 1790250 | 14.05 | G300E | 916293.25 | 7.19
840 | Story9 | B68 | 32 MPa RC Beam (27.5 cm x 25 cm) | Beam | 32MPa | Concrete Rectangular | 250 | 275 | 687.5 | 7050 | 0.48 | 1185.78 | G300E | 2096493.75 | 16.45 | G300E | 1663800 | 13.05
841 | Story9 | B69 | 32 MPa RC Beam (27.5 cm x 25 cm) | Beam | 32MPa | Concrete Rectangular | 250 | 275 | 687.5 | 4650 | 0.32 | 782.11 | G300E | 1790250 | 14.05 | G300E | 916293.25 | 7.19
842 | Story9 | B7 | 32 MPa RC Beam (27.5 cm x 25 cm) | Beam | 32MPa | Concrete Rectangular | 250 | 275 | 687.5 | 4650 | 0.32 | 782.11 | G300E | 1791703.12 | 14.06 | G300E | 916293.25 | 7.19
843 | Story9 | B70 | 32 MPa RC Beam (27.5 cm x 25 cm) | Beam | 32MPa | Concrete Rectangular | 250 | 275 | 687.5 | 7050 | 0.48 | 1185.78 | G300E | 2770943.75 | 21.74 | G300E | 2438835.43 | 19.14
844 | Story9 | B71 | 32 MPa RC Beam (27.5 cm x 25 cm) | Beam | 32MPa | Concrete Rectangular | 250 | 275 | 687.5 | 4650 | 0.32 | 782.11 | G300E | 1742006.25 | 13.67 | G300E | 892982.44 | 7.01
845 | Story9 | B72 | 32 MPa RC Beam (27.5 cm x 25 cm) | Beam | 32MPa | Concrete Rectangular | 250 | 275 | 687.5 | 7050 | 0.48 | 1185.78 | G300E | 3066750 | 24.06 | G300E | 926145.87 | 7.27
846 | Story9 | B73 | 32 MPa RC Beam (27.5 cm x 25 cm) | Beam | 32MPa | Concrete Rectangular | 250 | 275 | 687.5 | 4650 | 0.32 | 782.11 | G300E | 1747528.12 | 13.71 | G300E | 916293.25 | 7.19
847 | Story9 | B74 | 32 MPa RC Beam (27.5 cm x 25 cm) | Beam | 32MPa | Concrete Rectangular | 250 | 275 | 687.5 | 7050 | 0.48 | 1185.78 | G300E | 3385468.75 | 26.56 | G300E | 949707.34 | 7.45
848 | Story9 | B75 | 32 MPa RC Beam (25 cm x 25 cm) | Beam | 32MPa | Concrete Rectangular | 250 | 250 | 625 | 4650 | 0.29 | 711.01 | G300E | 1483350 | 11.64 | G300E | 791662.5 | 6.21
849 | Story9 | B76 | 32 MPa RC Beam (25 cm x 25 cm) | Beam | 32MPa | Concrete Rectangular | 250 | 250 | 625 | 7050 | 0.44 | 1077.98 | G300E | 3673637.5 | 28.82 | G300E | 1259503.06 | 9.88
850 | Story9 | B77 | 32 MPa RC Beam (25 cm x 25 cm) | Beam | 32MPa | Concrete Rectangular | 250 | 250 | 625 | 7050 | 0.44 | 1077.98 | G300E | 3176025 | 24.92 | G300E | 1467281.25 | 11.51
851 | Story9 | B78 | 32 MPa RC Beam (25 cm x 25 cm) | Beam | 32MPa | Concrete Rectangular | 250 | 250 | 625 | 7050 | 0.44 | 1077.98 | G300E | 3287943.75 | 25.8 | G300E | 1607939.03 | 12.62
852 | Story9 | B79 | 32 MPa RC Beam (25 cm x 25 cm) | Beam | 32MPa | Concrete Rectangular | 250 | 250 | 625 | 7050 | 0.44 | 1077.98 | G300E | 3290881.25 | 25.82 | G300E | 1607939.03 | 12.62
853 | Story9 | B8 | 32 MPa RC Beam (25 cm x 25 cm) | Beam | 32MPa | Concrete Rectangular | 250 | 250 | 625 | 7050 | 0.44 | 1077.98 | G300E | 3290293.75 | 25.82 | G300E | 1607939.03 | 12.62
854 | Story9 | B80 | 32 MPa RC Beam (25 cm x 25 cm) | Beam | 32MPa | Concrete Rectangular | 250 | 250 | 625 | 7050 | 0.44 | 1077.98 | G300E | 3287943.75 | 25.8 | G300E | 1607939.03 | 12.62
855 | Story9 | B81 | 32 MPa RC Beam (25 cm x 25 cm) | Beam | 32MPa | Concrete Rectangular | 250 | 250 | 625 | 7050 | 0.44 | 1077.98 | G300E | 3176025 | 24.92 | G300E | 1467281.25 | 11.51
856 | Story9 | B82 | 32 MPa RC Beam (25 cm x 25 cm) | Beam | 32MPa | Concrete Rectangular | 250 | 250 | 625 | 7050 | 0.44 | 1077.98 | G300E | 3673637.5 | 28.82 | G300E | 1259503.06 | 9.88
857 | Story9 | B9 | 32 MPa RC Beam (27.5 cm x 25 cm) | Beam | 32MPa | Concrete Rectangular | 250 | 275 | 687.5 | 4650 | 0.32 | 782.11 | G300E | 1788506.25 | 14.03 | G300E | 916293.25 | 7.19

## Columns
| Story | Label | Section | Structural_Element_Type | Material | Cross_Section_Type | Width_(mm) | Depth_(mm) | Area_(cm^2) | Length_(mm) | Volume_(m^3) | Mass_(kg) | Long._Rebar_Material | Long._Rebar_Volume_(mm^3) | Long._Rebar_Mass_(kg) | Tran._Rebar_Material | Tran._Rebar_Volume_(mm^3) | Tran._Rebar_Mass_(kg)
0 | Story1 | C1 | 32 MPa RC Column (42.5 cm x 42.5 cm) | Column | 32MPa | Concrete Rectangular | 425 | 425 | 1806.3 | 3225 | 0.58 | 1425.11 | G300E | 5824350 | 45.7 | G300E | 0 | 0
1 | Story1 | C10 | 32 MPa RC Column (42.5 cm x 42.5 cm) | Column | 32MPa | Concrete Rectangular | 425 | 425 | 1806.3 | 3225 | 0.58 | 1425.11 | G300E | 44890925 | 352.23 | G300E | 0 | 0
2 | Story1 | C11 | 32 MPa RC Column (42.5 cm x 42.5 cm) | Column | 32MPa | Concrete Rectangular | 425 | 425 | 1806.3 | 3225 | 0.58 | 1425.11 | G300E | 41040275 | 322.02 | G300E | 0 | 0
3 | Story1 | C12 | 32 MPa RC Column (42.5 cm x 42.5 cm) | Column | 32MPa | Concrete Rectangular | 425 | 425 | 1806.3 | 3225 | 0.58 | 1425.11 | G300E | 25761300 | 202.13 | G300E | 0 | 0
4 | Story1 | C13 | 32 MPa RC Column (42.5 cm x 42.5 cm) | Column | 32MPa | Concrete Rectangular | 425 | 425 | 1806.3 | 3225 | 0.58 | 1425.11 | G300E | 25504375 | 200.12 | G300E | 0 | 0
5 | Story1 | C14 | 32 MPa RC Column (42.5 cm x 42.5 cm) | Column | 32MPa | Concrete Rectangular | 425 | 425 | 1806.3 | 3225 | 0.58 | 1425.11 | G300E | 41042425 | 322.03 | G300E | 0 | 0
6 | Story1 | C15 | 32 MPa RC Column (42.5 cm x 42.5 cm) | Column | 32MPa | Concrete Rectangular | 425 | 425 | 1806.3 | 3225 | 0.58 | 1425.11 | G300E | 44899525 | 352.3 | G300E | 0 | 0
7 | Story1 | C16 | 32 MPa RC Column (42.5 cm x 42.5 cm) | Column | 32MPa | Concrete Rectangular | 425 | 425 | 1806.3 | 3225 | 0.58 | 1425.11 | G300E | 5824350 | 45.7 | G300E | 0 | 0
8 | Story1 | C17 | 32 MPa RC Column (42.5 cm x 42.5 cm) | Column | 32MPa | Concrete Rectangular | 425 | 425 | 1806.3 | 3225 | 0.58 | 1425.11 | G300E | 5824350 | 45.7 | G300E | 0 | 0
9 | Story1 | C18 | 32 MPa RC Column (42.5 cm x 42.5 cm) | Column | 32MPa | Concrete Rectangular | 425 | 425 | 1806.3 | 3225 | 0.58 | 1425.11 | G300E | 46214250 | 362.61 | G300E | 0 | 0
10 | Story1 | C19 | 32 MPa RC Column (42.5 cm x 42.5 cm) | Column | 32MPa | Concrete Rectangular | 425 | 425 | 1806.3 | 3225 | 0.58 | 1425.11 | G300E | 37284225 | 292.55 | G300E | 0 | 0
11 | Story1 | C2 | 32 MPa RC Column (42.5 cm x 42.5 cm) | Column | 32MPa | Concrete Rectangular | 425 | 425 | 1806.3 | 3225 | 0.58 | 1425.11 | G300E | 5824350 | 45.7 | G300E | 0 | 0
12 | Story1 | C22 | 32 MPa RC Column (42.5 cm x 42.5 cm) | Column | 32MPa | Concrete Rectangular | 425 | 425 | 1806.3 | 3225 | 0.58 | 1425.11 | G300E | 37287450 | 292.57 | G300E | 0 | 0
13 | Story1 | C23 | 32 MPa RC Column (42.5 cm x 42.5 cm) | Column | 32MPa | Concrete Rectangular | 425 | 425 | 1806.3 | 3225 | 0.58 | 1425.11 | G300E | 46219625 | 362.66 | G300E | 0 | 0
14 | Story1 | C24 | 32 MPa RC Column (42.5 cm x 42.5 cm) | Column | 32MPa | Concrete Rectangular | 425 | 425 | 1806.3 | 3225 | 0.58 | 1425.11 | G300E | 5824350 | 45.7 | G300E | 0 | 0
15 | Story1 | C25 | 32 MPa RC Column (42.5 cm x 42.5 cm) | Column | 32MPa | Concrete Rectangular | 425 | 425 | 1806.3 | 3225 | 0.58 | 1425.11 | G300E | 5824350 | 45.7 | G300E | 0 | 0
16 | Story1 | C26 | 32 MPa RC Column (42.5 cm x 42.5 cm) | Column | 32MPa | Concrete Rectangular | 425 | 425 | 1806.3 | 3225 | 0.58 | 1425.11 | G300E | 46219625 | 362.66 | G300E | 0 | 0
17 | Story1 | C27 | 32 MPa RC Column (42.5 cm x 42.5 cm) | Column | 32MPa | Concrete Rectangular | 425 | 425 | 1806.3 | 3225 | 0.58 | 1425.11 | G300E | 37287450 | 292.57 | G300E | 0 | 0
18 | Story1 | C3 | 32 MPa RC Column (42.5 cm x 42.5 cm) | Column | 32MPa | Concrete Rectangular | 425 | 425 | 1806.3 | 3225 | 0.58 | 1425.11 | G300E | 5824350 | 45.7 | G300E | 0 | 0
19 | Story1 | C30 | 32 MPa RC Column (42.5 cm x 42.5 cm) | Column | 32MPa | Concrete Rectangular | 425 | 425 | 1806.3 | 3225 | 0.58 | 1425.11 | G300E | 37293900 | 292.62 | G300E | 0 | 0
20 | Story1 | C31 | 32 MPa RC Column (42.5 cm x 42.5 cm) | Column | 32MPa | Concrete Rectangular | 425 | 425 | 1806.3 | 3225 | 0.58 | 1425.11 | G300E | 46219625 | 362.66 | G300E | 0 | 0
21 | Story1 | C32 | 32 MPa RC Column (42.5 cm x 42.5 cm) | Column | 32MPa | Concrete Rectangular | 425 | 425 | 1806.3 | 3225 | 0.58 | 1425.11 | G300E | 5824350 | 45.7 | G300E | 0 | 0
22 | Story1 | C33 | 32 MPa RC Column (42.5 cm x 42.5 cm) | Column | 32MPa | Concrete Rectangular | 425 | 425 | 1806.3 | 3225 | 0.58 | 1425.11 | G300E | 5824350 | 45.7 | G300E | 0 | 0
23 | Story1 | C34 | 32 MPa RC Column (42.5 cm x 42.5 cm) | Column | 32MPa | Concrete Rectangular | 425 | 425 | 1806.3 | 3225 | 0.58 | 1425.11 | G300E | 44899525 | 352.3 | G300E | 0 | 0
24 | Story1 | C35 | 32 MPa RC Column (42.5 cm x 42.5 cm) | Column | 32MPa | Concrete Rectangular | 425 | 425 | 1806.3 | 3225 | 0.58 | 1425.11 | G300E | 41047800 | 322.08 | G300E | 0 | 0
25 | Story1 | C36 | 32 MPa RC Column (42.5 cm x 42.5 cm) | Column | 32MPa | Concrete Rectangular | 425 | 425 | 1806.3 | 3225 | 0.58 | 1425.11 | G300E | 25585000 | 200.75 | G300E | 0 | 0
26 | Story1 | C37 | 32 MPa RC Column (42.5 cm x 42.5 cm) | Column | 32MPa | Concrete Rectangular | 425 | 425 | 1806.3 | 3225 | 0.58 | 1425.11 | G300E | 25585000 | 200.75 | G300E | 0 | 0
27 | Story1 | C38 | 32 MPa RC Column (42.5 cm x 42.5 cm) | Column | 32MPa | Concrete Rectangular | 425 | 425 | 1806.3 | 3225 | 0.58 | 1425.11 | G300E | 41047800 | 322.08 | G300E | 0 | 0
28 | Story1 | C39 | 32 MPa RC Column (42.5 cm x 42.5 cm) | Column | 32MPa | Concrete Rectangular | 425 | 425 | 1806.3 | 3225 | 0.58 | 1425.11 | G300E | 44898450 | 352.29 | G300E | 0 | 0
29 | Story1 | C4 | 32 MPa RC Column (42.5 cm x 42.5 cm) | Column | 32MPa | Concrete Rectangular | 425 | 425 | 1806.3 | 3225 | 0.58 | 1425.11 | G300E | 5824350 | 45.7 | G300E | 0 | 0
30 | Story1 | C40 | 32 MPa RC Column (42.5 cm x 42.5 cm) | Column | 32MPa | Concrete Rectangular | 425 | 425 | 1806.3 | 3225 | 0.58 | 1425.11 | G300E | 5824350 | 45.7 | G300E | 0 | 0
31 | Story1 | C41 | 32 MPa RC Column (42.5 cm x 42.5 cm) | Column | 32MPa | Concrete Rectangular | 425 | 425 | 1806.3 | 3225 | 0.58 | 1425.11 | G300E | 5824350 | 45.7 | G300E | 0 | 0
32 | Story1 | C42 | 32 MPa RC Column (42.5 cm x 42.5 cm) | Column | 32MPa | Concrete Rectangular | 425 | 425 | 1806.3 | 3225 | 0.58 | 1425.11 | G300E | 5824350 | 45.7 | G300E | 0 | 0
33 | Story1 | C43 | 32 MPa RC Column (42.5 cm x 42.5 cm) | Column | 32MPa | Concrete Rectangular | 425 | 425 | 1806.3 | 3225 | 0.58 | 1425.11 | G300E | 5824350 | 45.7 | G300E | 0 | 0
34 | Story1 | C44 | 32 MPa RC Column (42.5 cm x 42.5 cm) | Column | 32MPa | Concrete Rectangular | 425 | 425 | 1806.3 | 3225 | 0.58 | 1425.11 | G300E | 5824350 | 45.7 | G300E | 0 | 0
35 | Story1 | C45 | 32 MPa RC Column (42.5 cm x 42.5 cm) | Column | 32MPa | Concrete Rectangular | 425 | 425 | 1806.3 | 3225 | 0.58 | 1425.11 | G300E | 5824350 | 45.7 | G300E | 0 | 0
36 | Story1 | C46 | 32 MPa RC Column (42.5 cm x 42.5 cm) | Column | 32MPa | Concrete Rectangular | 425 | 425 | 1806.3 | 3225 | 0.58 | 1425.11 | G300E | 5824350 | 45.7 | G300E | 0 | 0
37 | Story1 | C47 | 32 MPa RC Column (42.5 cm x 42.5 cm) | Column | 32MPa | Concrete Rectangular | 425 | 425 | 1806.3 | 3225 | 0.58 | 1425.11 | G300E | 5824350 | 45.7 | G300E | 0 | 0
38 | Story1 | C48 | 32 MPa RC Column (42.5 cm x 42.5 cm) | Column | 32MPa | Concrete Rectangular | 425 | 425 | 1806.3 | 3225 | 0.58 | 1425.11 | G300E | 5824350 | 45.7 | G300E | 0 | 0
39 | Story1 | C5 | 32 MPa RC Column (42.5 cm x 42.5 cm) | Column | 32MPa | Concrete Rectangular | 425 | 425 | 1806.3 | 3225 | 0.58 | 1425.11 | G300E | 5824350 | 45.7 | G300E | 0 | 0
40 | Story1 | C6 | 32 MPa RC Column (42.5 cm x 42.5 cm) | Column | 32MPa | Concrete Rectangular | 425 | 425 | 1806.3 | 3225 | 0.58 | 1425.11 | G300E | 5824350 | 45.7 | G300E | 0 | 0
41 | Story1 | C7 | 32 MPa RC Column (42.5 cm x 42.5 cm) | Column | 32MPa | Concrete Rectangular | 425 | 425 | 1806.3 | 3225 | 0.58 | 1425.11 | G300E | 5824350 | 45.7 | G300E | 0 | 0
42 | Story1 | C8 | 32 MPa RC Column (42.5 cm x 42.5 cm) | Column | 32MPa | Concrete Rectangular | 425 | 425 | 1806.3 | 3225 | 0.58 | 1425.11 | G300E | 5824350 | 45.7 | G300E | 0 | 0
43 | Story1 | C9 | 32 MPa RC Column (42.5 cm x 42.5 cm) | Column | 32MPa | Concrete Rectangular | 425 | 425 | 1806.3 | 3225 | 0.58 | 1425.11 | G300E | 5824350 | 45.7 | G300E | 0 | 0
44 | Story10 | C1 | 32 MPa RC Column (27.5 cm x 27.5 cm) | Column | 32MPa | Concrete Rectangular | 275 | 275 | 756.3 | 3200 | 0.24 | 592.05 | G300E | 3266133.33 | 25.63 | G300E | 0 | 0
45 | Story10 | C10 | 32 MPa RC Column (27.5 cm x 27.5 cm) | Column | 32MPa | Concrete Rectangular | 275 | 275 | 756.3 | 3200 | 0.24 | 592.05 | G300E | 2419200 | 18.98 | G300E | 0 | 0
46 | Story10 | C11 | 32 MPa RC Column (27.5 cm x 27.5 cm) | Column | 32MPa | Concrete Rectangular | 275 | 275 | 756.3 | 3200 | 0.24 | 592.05 | G300E | 2419200 | 18.98 | G300E | 0 | 0
47 | Story10 | C12 | 32 MPa RC Column (27.5 cm x 27.5 cm) | Column | 32MPa | Concrete Rectangular | 275 | 275 | 756.3 | 3200 | 0.24 | 592.05 | G300E | 2419200 | 18.98 | G300E | 0 | 0
48 | Story10 | C13 | 32 MPa RC Column (27.5 cm x 27.5 cm) | Column | 32MPa | Concrete Rectangular | 275 | 275 | 756.3 | 3200 | 0.24 | 592.05 | G300E | 2419200 | 18.98 | G300E | 0 | 0
49 | Story10 | C14 | 32 MPa RC Column (27.5 cm x 27.5 cm) | Column | 32MPa | Concrete Rectangular | 275 | 275 | 756.3 | 3200 | 0.24 | 592.05 | G300E | 2419200 | 18.98 | G300E | 0 | 0
50 | Story10 | C15 | 32 MPa RC Column (27.5 cm x 27.5 cm) | Column | 32MPa | Concrete Rectangular | 275 | 275 | 756.3 | 3200 | 0.24 | 592.05 | G300E | 2419200 | 18.98 | G300E | 0 | 0
51 | Story10 | C16 | 32 MPa RC Column (27.5 cm x 27.5 cm) | Column | 32MPa | Concrete Rectangular | 275 | 275 | 756.3 | 3200 | 0.24 | 592.05 | G300E | 4043733.33 | 31.73 | G300E | 0 | 0
52 | Story10 | C17 | 32 MPa RC Column (27.5 cm x 27.5 cm) | Column | 32MPa | Concrete Rectangular | 275 | 275 | 756.3 | 3200 | 0.24 | 592.05 | G300E | 4467200 | 35.05 | G300E | 0 | 0
53 | Story10 | C18 | 32 MPa RC Column (27.5 cm x 27.5 cm) | Column | 32MPa | Concrete Rectangular | 275 | 275 | 756.3 | 3200 | 0.24 | 592.05 | G300E | 2419200 | 18.98 | G300E | 0 | 0
54 | Story10 | C19 | 32 MPa RC Column (27.5 cm x 27.5 cm) | Column | 32MPa | Concrete Rectangular | 275 | 275 | 756.3 | 3200 | 0.24 | 592.05 | G300E | 2419200 | 18.98 | G300E | 0 | 0
55 | Story10 | C2 | 32 MPa RC Column (27.5 cm x 27.5 cm) | Column | 32MPa | Concrete Rectangular | 275 | 275 | 756.3 | 3200 | 0.24 | 592.05 | G300E | 2419200 | 18.98 | G300E | 0 | 0
56 | Story10 | C22 | 32 MPa RC Column (27.5 cm x 27.5 cm) | Column | 32MPa | Concrete Rectangular | 275 | 275 | 756.3 | 3200 | 0.24 | 592.05 | G300E | 2419200 | 18.98 | G300E | 0 | 0
57 | Story10 | C23 | 32 MPa RC Column (27.5 cm x 27.5 cm) | Column | 32MPa | Concrete Rectangular | 275 | 275 | 756.3 | 3200 | 0.24 | 592.05 | G300E | 2419200 | 18.98 | G300E | 0 | 0
58 | Story10 | C24 | 32 MPa RC Column (27.5 cm x 27.5 cm) | Column | 32MPa | Concrete Rectangular | 275 | 275 | 756.3 | 3200 | 0.24 | 592.05 | G300E | 4469333.33 | 35.07 | G300E | 0 | 0
59 | Story10 | C25 | 32 MPa RC Column (27.5 cm x 27.5 cm) | Column | 32MPa | Concrete Rectangular | 275 | 275 | 756.3 | 3200 | 0.24 | 592.05 | G300E | 4467200 | 35.05 | G300E | 0 | 0
60 | Story10 | C26 | 32 MPa RC Column (27.5 cm x 27.5 cm) | Column | 32MPa | Concrete Rectangular | 275 | 275 | 756.3 | 3200 | 0.24 | 592.05 | G300E | 2419200 | 18.98 | G300E | 0 | 0
61 | Story10 | C27 | 32 MPa RC Column (27.5 cm x 27.5 cm) | Column | 32MPa | Concrete Rectangular | 275 | 275 | 756.3 | 3200 | 0.24 | 592.05 | G300E | 2419200 | 18.98 | G300E | 0 | 0
62 | Story10 | C3 | 32 MPa RC Column (27.5 cm x 27.5 cm) | Column | 32MPa | Concrete Rectangular | 275 | 275 | 756.3 | 3200 | 0.24 | 592.05 | G300E | 2419200 | 18.98 | G300E | 0 | 0
63 | Story10 | C30 | 32 MPa RC Column (27.5 cm x 27.5 cm) | Column | 32MPa | Concrete Rectangular | 275 | 275 | 756.3 | 3200 | 0.24 | 592.05 | G300E | 2419200 | 18.98 | G300E | 0 | 0
64 | Story10 | C31 | 32 MPa RC Column (27.5 cm x 27.5 cm) | Column | 32MPa | Concrete Rectangular | 275 | 275 | 756.3 | 3200 | 0.24 | 592.05 | G300E | 2419200 | 18.98 | G300E | 0 | 0
65 | Story10 | C32 | 32 MPa RC Column (27.5 cm x 27.5 cm) | Column | 32MPa | Concrete Rectangular | 275 | 275 | 756.3 | 3200 | 0.24 | 592.05 | G300E | 4469333.33 | 35.07 | G300E | 0 | 0
66 | Story10 | C33 | 32 MPa RC Column (27.5 cm x 27.5 cm) | Column | 32MPa | Concrete Rectangular | 275 | 275 | 756.3 | 3200 | 0.24 | 592.05 | G300E | 4041600 | 31.71 | G300E | 0 | 0
67 | Story10 | C34 | 32 MPa RC Column (27.5 cm x 27.5 cm) | Column | 32MPa | Concrete Rectangular | 275 | 275 | 756.3 | 3200 | 0.24 | 592.05 | G300E | 2419200 | 18.98 | G300E | 0 | 0
68 | Story10 | C35 | 32 MPa RC Column (27.5 cm x 27.5 cm) | Column | 32MPa | Concrete Rectangular | 275 | 275 | 756.3 | 3200 | 0.24 | 592.05 | G300E | 2419200 | 18.98 | G300E | 0 | 0
69 | Story10 | C36 | 32 MPa RC Column (27.5 cm x 27.5 cm) | Column | 32MPa | Concrete Rectangular | 275 | 275 | 756.3 | 3200 | 0.24 | 592.05 | G300E | 2419200 | 18.98 | G300E | 0 | 0
70 | Story10 | C37 | 32 MPa RC Column (27.5 cm x 27.5 cm) | Column | 32MPa | Concrete Rectangular | 275 | 275 | 756.3 | 3200 | 0.24 | 592.05 | G300E | 2419200 | 18.98 | G300E | 0 | 0
71 | Story10 | C38 | 32 MPa RC Column (27.5 cm x 27.5 cm) | Column | 32MPa | Concrete Rectangular | 275 | 275 | 756.3 | 3200 | 0.24 | 592.05 | G300E | 2419200 | 18.98 | G300E | 0 | 0
72 | Story10 | C39 | 32 MPa RC Column (27.5 cm x 27.5 cm) | Column | 32MPa | Concrete Rectangular | 275 | 275 | 756.3 | 3200 | 0.24 | 592.05 | G300E | 2419200 | 18.98 | G300E | 0 | 0
73 | Story10 | C4 | 32 MPa RC Column (27.5 cm x 27.5 cm) | Column | 32MPa | Concrete Rectangular | 275 | 275 | 756.3 | 3200 | 0.24 | 592.05 | G300E | 2419200 | 18.98 | G300E | 0 | 0
74 | Story10 | C40 | 32 MPa RC Column (27.5 cm x 27.5 cm) | Column | 32MPa | Concrete Rectangular | 275 | 275 | 756.3 | 3200 | 0.24 | 592.05 | G300E | 4042666.67 | 31.72 | G300E | 0 | 0
75 | Story10 | C41 | 32 MPa RC Column (27.5 cm x 27.5 cm) | Column | 32MPa | Concrete Rectangular | 275 | 275 | 756.3 | 3200 | 0.24 | 592.05 | G300E | 3264000 | 25.61 | G300E | 0 | 0
76 | Story10 | C42 | 32 MPa RC Column (27.5 cm x 27.5 cm) | Column | 32MPa | Concrete Rectangular | 275 | 275 | 756.3 | 3200 | 0.24 | 592.05 | G300E | 2419200 | 18.98 | G300E | 0 | 0
77 | Story10 | C43 | 32 MPa RC Column (27.5 cm x 27.5 cm) | Column | 32MPa | Concrete Rectangular | 275 | 275 | 756.3 | 3200 | 0.24 | 592.05 | G300E | 2419200 | 18.98 | G300E | 0 | 0
78 | Story10 | C44 | 32 MPa RC Column (27.5 cm x 27.5 cm) | Column | 32MPa | Concrete Rectangular | 275 | 275 | 756.3 | 3200 | 0.24 | 592.05 | G300E | 2419200 | 18.98 | G300E | 0 | 0
79 | Story10 | C45 | 32 MPa RC Column (27.5 cm x 27.5 cm) | Column | 32MPa | Concrete Rectangular | 275 | 275 | 756.3 | 3200 | 0.24 | 592.05 | G300E | 2419200 | 18.98 | G300E | 0 | 0
80 | Story10 | C46 | 32 MPa RC Column (27.5 cm x 27.5 cm) | Column | 32MPa | Concrete Rectangular | 275 | 275 | 756.3 | 3200 | 0.24 | 592.05 | G300E | 2419200 | 18.98 | G300E | 0 | 0
81 | Story10 | C47 | 32 MPa RC Column (27.5 cm x 27.5 cm) | Column | 32MPa | Concrete Rectangular | 275 | 275 | 756.3 | 3200 | 0.24 | 592.05 | G300E | 2419200 | 18.98 | G300E | 0 | 0
82 | Story10 | C48 | 32 MPa RC Column (27.5 cm x 27.5 cm) | Column | 32MPa | Concrete Rectangular | 275 | 275 | 756.3 | 3200 | 0.24 | 592.05 | G300E | 3265066.67 | 25.62 | G300E | 0 | 0
83 | Story10 | C5 | 32 MPa RC Column (27.5 cm x 27.5 cm) | Column | 32MPa | Concrete Rectangular | 275 | 275 | 756.3 | 3200 | 0.24 | 592.05 | G300E | 2419200 | 18.98 | G300E | 0 | 0
84 | Story10 | C6 | 32 MPa RC Column (27.5 cm x 27.5 cm) | Column | 32MPa | Concrete Rectangular | 275 | 275 | 756.3 | 3200 | 0.24 | 592.05 | G300E | 2419200 | 18.98 | G300E | 0 | 0
85 | Story10 | C7 | 32 MPa RC Column (27.5 cm x 27.5 cm) | Column | 32MPa | Concrete Rectangular | 275 | 275 | 756.3 | 3200 | 0.24 | 592.05 | G300E | 2419200 | 18.98 | G300E | 0 | 0
86 | Story10 | C8 | 32 MPa RC Column (27.5 cm x 27.5 cm) | Column | 32MPa | Concrete Rectangular | 275 | 275 | 756.3 | 3200 | 0.24 | 592.05 | G300E | 3266133.33 | 25.63 | G300E | 0 | 0
87 | Story10 | C9 | 32 MPa RC Column (27.5 cm x 27.5 cm) | Column | 32MPa | Concrete Rectangular | 275 | 275 | 756.3 | 3200 | 0.24 | 592.05 | G300E | 4041600 | 31.71 | G300E | 0 | 0
88 | Story11 | C1 | 32 MPa RC Column (25 cm x 25 cm) | Column | 32MPa | Concrete Rectangular | 250 | 250 | 625 | 3200 | 0.2 | 489.3 | G300E | 8652800 | 67.89 | G300E | 0 | 0
89 | Story11 | C10 | 32 MPa RC Column (25 cm x 25 cm) | Column | 32MPa | Concrete Rectangular | 250 | 250 | 625 | 3200 | 0.2 | 489.3 | G300E | 2000000 | 15.69 | G300E | 0 | 0
90 | Story11 | C11 | 32 MPa RC Column (25 cm x 25 cm) | Column | 32MPa | Concrete Rectangular | 250 | 250 | 625 | 3200 | 0.2 | 489.3 | G300E | 2000000 | 15.69 | G300E | 0 | 0
91 | Story11 | C12 | 32 MPa RC Column (25 cm x 25 cm) | Column | 32MPa | Concrete Rectangular | 250 | 250 | 625 | 3200 | 0.2 | 489.3 | G300E | 3404800 | 26.72 | G300E | 0 | 0
92 | Story11 | C13 | 32 MPa RC Column (25 cm x 25 cm) | Column | 32MPa | Concrete Rectangular | 250 | 250 | 625 | 3200 | 0.2 | 489.3 | G300E | 3400533.33 | 26.68 | G300E | 0 | 0
93 | Story11 | C14 | 32 MPa RC Column (25 cm x 25 cm) | Column | 32MPa | Concrete Rectangular | 250 | 250 | 625 | 3200 | 0.2 | 489.3 | G300E | 2000000 | 15.69 | G300E | 0 | 0
94 | Story11 | C15 | 32 MPa RC Column (25 cm x 25 cm) | Column | 32MPa | Concrete Rectangular | 250 | 250 | 625 | 3200 | 0.2 | 489.3 | G300E | 2000000 | 15.69 | G300E | 0 | 0
95 | Story11 | C16 | 32 MPa RC Column (25 cm x 25 cm) | Column | 32MPa | Concrete Rectangular | 250 | 250 | 625 | 3200 | 0.2 | 489.3 | G300E | 9411200 | 73.84 | G300E | 77600 | 0.61
96 | Story11 | C17 | 32 MPa RC Column (25 cm x 25 cm) | Column | 32MPa | Concrete Rectangular | 250 | 250 | 625 | 3200 | 0.2 | 489.3 | G300E | 9971200 | 78.24 | G300E | 77600 | 0.61
97 | Story11 | C18 | 32 MPa RC Column (25 cm x 25 cm) | Column | 32MPa | Concrete Rectangular | 250 | 250 | 625 | 3200 | 0.2 | 489.3 | G300E | 2000000 | 15.69 | G300E | 0 | 0
98 | Story11 | C19 | 32 MPa RC Column (25 cm x 25 cm) | Column | 32MPa | Concrete Rectangular | 250 | 250 | 625 | 3200 | 0.2 | 489.3 | G300E | 2000000 | 15.69 | G300E | 0 | 0
99 | Story11 | C2 | 32 MPa RC Column (25 cm x 25 cm) | Column | 32MPa | Concrete Rectangular | 250 | 250 | 625 | 3200 | 0.2 | 489.3 | G300E | 5716266.67 | 44.85 | G300E | 0 | 0
100 | Story11 | C22 | 32 MPa RC Column (25 cm x 25 cm) | Column | 32MPa | Concrete Rectangular | 250 | 250 | 625 | 3200 | 0.2 | 489.3 | G300E | 2000000 | 15.69 | G300E | 0 | 0
101 | Story11 | C23 | 32 MPa RC Column (25 cm x 25 cm) | Column | 32MPa | Concrete Rectangular | 250 | 250 | 625 | 3200 | 0.2 | 489.3 | G300E | 2000000 | 15.69 | G300E | 0 | 0
102 | Story11 | C24 | 32 MPa RC Column (25 cm x 25 cm) | Column | 32MPa | Concrete Rectangular | 250 | 250 | 625 | 3200 | 0.2 | 489.3 | G300E | 9973333.33 | 78.25 | G300E | 77600 | 0.61
103 | Story11 | C25 | 32 MPa RC Column (25 cm x 25 cm) | Column | 32MPa | Concrete Rectangular | 250 | 250 | 625 | 3200 | 0.2 | 489.3 | G300E | 9971200 | 78.24 | G300E | 77600 | 0.61
104 | Story11 | C26 | 32 MPa RC Column (25 cm x 25 cm) | Column | 32MPa | Concrete Rectangular | 250 | 250 | 625 | 3200 | 0.2 | 489.3 | G300E | 2000000 | 15.69 | G300E | 0 | 0
105 | Story11 | C27 | 32 MPa RC Column (25 cm x 25 cm) | Column | 32MPa | Concrete Rectangular | 250 | 250 | 625 | 3200 | 0.2 | 489.3 | G300E | 2000000 | 15.69 | G300E | 0 | 0
106 | Story11 | C3 | 32 MPa RC Column (25 cm x 25 cm) | Column | 32MPa | Concrete Rectangular | 250 | 250 | 625 | 3200 | 0.2 | 489.3 | G300E | 5457066.67 | 42.82 | G300E | 0 | 0
107 | Story11 | C30 | 32 MPa RC Column (25 cm x 25 cm) | Column | 32MPa | Concrete Rectangular | 250 | 250 | 625 | 3200 | 0.2 | 489.3 | G300E | 2000000 | 15.69 | G300E | 0 | 0
108 | Story11 | C31 | 32 MPa RC Column (25 cm x 25 cm) | Column | 32MPa | Concrete Rectangular | 250 | 250 | 625 | 3200 | 0.2 | 489.3 | G300E | 2000000 | 15.69 | G300E | 0 | 0
109 | Story11 | C32 | 32 MPa RC Column (25 cm x 25 cm) | Column | 32MPa | Concrete Rectangular | 250 | 250 | 625 | 3200 | 0.2 | 489.3 | G300E | 9973333.33 | 78.25 | G300E | 77600 | 0.61
110 | Story11 | C33 | 32 MPa RC Column (25 cm x 25 cm) | Column | 32MPa | Concrete Rectangular | 250 | 250 | 625 | 3200 | 0.2 | 489.3 | G300E | 9406933.33 | 73.81 | G300E | 77600 | 0.61
111 | Story11 | C34 | 32 MPa RC Column (25 cm x 25 cm) | Column | 32MPa | Concrete Rectangular | 250 | 250 | 625 | 3200 | 0.2 | 489.3 | G300E | 2000000 | 15.69 | G300E | 0 | 0
112 | Story11 | C35 | 32 MPa RC Column (25 cm x 25 cm) | Column | 32MPa | Concrete Rectangular | 250 | 250 | 625 | 3200 | 0.2 | 489.3 | G300E | 2000000 | 15.69 | G300E | 0 | 0
113 | Story11 | C36 | 32 MPa RC Column (25 cm x 25 cm) | Column | 32MPa | Concrete Rectangular | 250 | 250 | 625 | 3200 | 0.2 | 489.3 | G300E | 3405866.67 | 26.72 | G300E | 0 | 0
114 | Story11 | C37 | 32 MPa RC Column (25 cm x 25 cm) | Column | 32MPa | Concrete Rectangular | 250 | 250 | 625 | 3200 | 0.2 | 489.3 | G300E | 3405866.67 | 26.72 | G300E | 0 | 0
115 | Story11 | C38 | 32 MPa RC Column (25 cm x 25 cm) | Column | 32MPa | Concrete Rectangular | 250 | 250 | 625 | 3200 | 0.2 | 489.3 | G300E | 2000000 | 15.69 | G300E | 0 | 0
116 | Story11 | C39 | 32 MPa RC Column (25 cm x 25 cm) | Column | 32MPa | Concrete Rectangular | 250 | 250 | 625 | 3200 | 0.2 | 489.3 | G300E | 2000000 | 15.69 | G300E | 0 | 0
117 | Story11 | C4 | 32 MPa RC Column (25 cm x 25 cm) | Column | 32MPa | Concrete Rectangular | 250 | 250 | 625 | 3200 | 0.2 | 489.3 | G300E | 4554666.67 | 35.74 | G300E | 0 | 0
118 | Story11 | C40 | 32 MPa RC Column (25 cm x 25 cm) | Column | 32MPa | Concrete Rectangular | 250 | 250 | 625 | 3200 | 0.2 | 489.3 | G300E | 9409066.67 | 73.83 | G300E | 77600 | 0.61
119 | Story11 | C41 | 32 MPa RC Column (25 cm x 25 cm) | Column | 32MPa | Concrete Rectangular | 250 | 250 | 625 | 3200 | 0.2 | 489.3 | G300E | 8650666.67 | 67.88 | G300E | 0 | 0
120 | Story11 | C42 | 32 MPa RC Column (25 cm x 25 cm) | Column | 32MPa | Concrete Rectangular | 250 | 250 | 625 | 3200 | 0.2 | 489.3 | G300E | 5714133.33 | 44.84 | G300E | 0 | 0
121 | Story11 | C43 | 32 MPa RC Column (25 cm x 25 cm) | Column | 32MPa | Concrete Rectangular | 250 | 250 | 625 | 3200 | 0.2 | 489.3 | G300E | 5473066.67 | 42.94 | G300E | 0 | 0
122 | Story11 | C44 | 32 MPa RC Column (25 cm x 25 cm) | Column | 32MPa | Concrete Rectangular | 250 | 250 | 625 | 3200 | 0.2 | 489.3 | G300E | 4530133.33 | 35.55 | G300E | 0 | 0
123 | Story11 | C45 | 32 MPa RC Column (25 cm x 25 cm) | Column | 32MPa | Concrete Rectangular | 250 | 250 | 625 | 3200 | 0.2 | 489.3 | G300E | 4530133.33 | 35.55 | G300E | 0 | 0
124 | Story11 | C46 | 32 MPa RC Column (25 cm x 25 cm) | Column | 32MPa | Concrete Rectangular | 250 | 250 | 625 | 3200 | 0.2 | 489.3 | G300E | 5473066.67 | 42.94 | G300E | 0 | 0
125 | Story11 | C47 | 32 MPa RC Column (25 cm x 25 cm) | Column | 32MPa | Concrete Rectangular | 250 | 250 | 625 | 3200 | 0.2 | 489.3 | G300E | 5714133.33 | 44.84 | G300E | 0 | 0
126 | Story11 | C48 | 32 MPa RC Column (25 cm x 25 cm) | Column | 32MPa | Concrete Rectangular | 250 | 250 | 625 | 3200 | 0.2 | 489.3 | G300E | 8652800 | 67.89 | G300E | 0 | 0
127 | Story11 | C5 | 32 MPa RC Column (25 cm x 25 cm) | Column | 32MPa | Concrete Rectangular | 250 | 250 | 625 | 3200 | 0.2 | 489.3 | G300E | 4528000 | 35.53 | G300E | 0 | 0
128 | Story11 | C6 | 32 MPa RC Column (25 cm x 25 cm) | Column | 32MPa | Concrete Rectangular | 250 | 250 | 625 | 3200 | 0.2 | 489.3 | G300E | 5475200 | 42.96 | G300E | 0 | 0
129 | Story11 | C7 | 32 MPa RC Column (25 cm x 25 cm) | Column | 32MPa | Concrete Rectangular | 250 | 250 | 625 | 3200 | 0.2 | 489.3 | G300E | 5716266.67 | 44.85 | G300E | 0 | 0
130 | Story11 | C8 | 32 MPa RC Column (25 cm x 25 cm) | Column | 32MPa | Concrete Rectangular | 250 | 250 | 625 | 3200 | 0.2 | 489.3 | G300E | 8654933.33 | 67.91 | G300E | 0 | 0
131 | Story11 | C9 | 32 MPa RC Column (25 cm x 25 cm) | Column | 32MPa | Concrete Rectangular | 250 | 250 | 625 | 3200 | 0.2 | 489.3 | G300E | 9408000 | 73.82 | G300E | 77600 | 0.61
132 | Story2 | C1 | 32 MPa RC Column (42.5 cm x 42.5 cm) | Column | 32MPa | Concrete Rectangular | 425 | 425 | 1806.3 | 3225 | 0.58 | 1425.11 | G300E | 5824350 | 45.7 | G300E | 0 | 0
133 | Story2 | C10 | 32 MPa RC Column (42.5 cm x 42.5 cm) | Column | 32MPa | Concrete Rectangular | 425 | 425 | 1806.3 | 3225 | 0.58 | 1425.11 | G300E | 34929975 | 274.07 | G300E | 0 | 0
134 | Story2 | C11 | 32 MPa RC Column (42.5 cm x 42.5 cm) | Column | 32MPa | Concrete Rectangular | 425 | 425 | 1806.3 | 3225 | 0.58 | 1425.11 | G300E | 31427625 | 246.59 | G300E | 0 | 0
135 | Story2 | C12 | 32 MPa RC Column (42.5 cm x 42.5 cm) | Column | 32MPa | Concrete Rectangular | 425 | 425 | 1806.3 | 3225 | 0.58 | 1425.11 | G300E | 16722700 | 131.21 | G300E | 0 | 0
136 | Story2 | C13 | 32 MPa RC Column (42.5 cm x 42.5 cm) | Column | 32MPa | Concrete Rectangular | 425 | 425 | 1806.3 | 3225 | 0.58 | 1425.11 | G300E | 16518450 | 129.61 | G300E | 0 | 0
137 | Story2 | C14 | 32 MPa RC Column (42.5 cm x 42.5 cm) | Column | 32MPa | Concrete Rectangular | 425 | 425 | 1806.3 | 3225 | 0.58 | 1425.11 | G300E | 31424400 | 246.57 | G300E | 0 | 0
138 | Story2 | C15 | 32 MPa RC Column (42.5 cm x 42.5 cm) | Column | 32MPa | Concrete Rectangular | 425 | 425 | 1806.3 | 3225 | 0.58 | 1425.11 | G300E | 34938575 | 274.14 | G300E | 0 | 0
139 | Story2 | C16 | 32 MPa RC Column (42.5 cm x 42.5 cm) | Column | 32MPa | Concrete Rectangular | 425 | 425 | 1806.3 | 3225 | 0.58 | 1425.11 | G300E | 5824350 | 45.7 | G300E | 0 | 0
140 | Story2 | C17 | 32 MPa RC Column (42.5 cm x 42.5 cm) | Column | 32MPa | Concrete Rectangular | 425 | 425 | 1806.3 | 3225 | 0.58 | 1425.11 | G300E | 5824350 | 45.7 | G300E | 0 | 0
141 | Story2 | C18 | 32 MPa RC Column (42.5 cm x 42.5 cm) | Column | 32MPa | Concrete Rectangular | 425 | 425 | 1806.3 | 3225 | 0.58 | 1425.11 | G300E | 36790800 | 288.67 | G300E | 0 | 0
142 | Story2 | C19 | 32 MPa RC Column (42.5 cm x 42.5 cm) | Column | 32MPa | Concrete Rectangular | 425 | 425 | 1806.3 | 3225 | 0.58 | 1425.11 | G300E | 28211225 | 221.36 | G300E | 0 | 0
143 | Story2 | C2 | 32 MPa RC Column (42.5 cm x 42.5 cm) | Column | 32MPa | Concrete Rectangular | 425 | 425 | 1806.3 | 3225 | 0.58 | 1425.11 | G300E | 5824350 | 45.7 | G300E | 0 | 0
144 | Story2 | C22 | 32 MPa RC Column (42.5 cm x 42.5 cm) | Column | 32MPa | Concrete Rectangular | 425 | 425 | 1806.3 | 3225 | 0.58 | 1425.11 | G300E | 28214450 | 221.38 | G300E | 0 | 0
145 | Story2 | C23 | 32 MPa RC Column (42.5 cm x 42.5 cm) | Column | 32MPa | Concrete Rectangular | 425 | 425 | 1806.3 | 3225 | 0.58 | 1425.11 | G300E | 36796175 | 288.72 | G300E | 0 | 0
146 | Story2 | C24 | 32 MPa RC Column (42.5 cm x 42.5 cm) | Column | 32MPa | Concrete Rectangular | 425 | 425 | 1806.3 | 3225 | 0.58 | 1425.11 | G300E | 5824350 | 45.7 | G300E | 0 | 0
147 | Story2 | C25 | 32 MPa RC Column (42.5 cm x 42.5 cm) | Column | 32MPa | Concrete Rectangular | 425 | 425 | 1806.3 | 3225 | 0.58 | 1425.11 | G300E | 5824350 | 45.7 | G300E | 0 | 0
148 | Story2 | C26 | 32 MPa RC Column (42.5 cm x 42.5 cm) | Column | 32MPa | Concrete Rectangular | 425 | 425 | 1806.3 | 3225 | 0.58 | 1425.11 | G300E | 36795100 | 288.71 | G300E | 0 | 0
149 | Story2 | C27 | 32 MPa RC Column (42.5 cm x 42.5 cm) | Column | 32MPa | Concrete Rectangular | 425 | 425 | 1806.3 | 3225 | 0.58 | 1425.11 | G300E | 28214450 | 221.38 | G300E | 0 | 0
150 | Story2 | C3 | 32 MPa RC Column (42.5 cm x 42.5 cm) | Column | 32MPa | Concrete Rectangular | 425 | 425 | 1806.3 | 3225 | 0.58 | 1425.11 | G300E | 5824350 | 45.7 | G300E | 0 | 0
151 | Story2 | C30 | 32 MPa RC Column (42.5 cm x 42.5 cm) | Column | 32MPa | Concrete Rectangular | 425 | 425 | 1806.3 | 3225 | 0.58 | 1425.11 | G300E | 28220900 | 221.43 | G300E | 0 | 0
152 | Story2 | C31 | 32 MPa RC Column (42.5 cm x 42.5 cm) | Column | 32MPa | Concrete Rectangular | 425 | 425 | 1806.3 | 3225 | 0.58 | 1425.11 | G300E | 36796175 | 288.72 | G300E | 0 | 0
153 | Story2 | C32 | 32 MPa RC Column (42.5 cm x 42.5 cm) | Column | 32MPa | Concrete Rectangular | 425 | 425 | 1806.3 | 3225 | 0.58 | 1425.11 | G300E | 5824350 | 45.7 | G300E | 0 | 0
154 | Story2 | C33 | 32 MPa RC Column (42.5 cm x 42.5 cm) | Column | 32MPa | Concrete Rectangular | 425 | 425 | 1806.3 | 3225 | 0.58 | 1425.11 | G300E | 5824350 | 45.7 | G300E | 0 | 0
155 | Story2 | C34 | 32 MPa RC Column (42.5 cm x 42.5 cm) | Column | 32MPa | Concrete Rectangular | 425 | 425 | 1806.3 | 3225 | 0.58 | 1425.11 | G300E | 34938575 | 274.14 | G300E | 0 | 0
156 | Story2 | C35 | 32 MPa RC Column (42.5 cm x 42.5 cm) | Column | 32MPa | Concrete Rectangular | 425 | 425 | 1806.3 | 3225 | 0.58 | 1425.11 | G300E | 31429775 | 246.61 | G300E | 0 | 0
157 | Story2 | C36 | 32 MPa RC Column (42.5 cm x 42.5 cm) | Column | 32MPa | Concrete Rectangular | 425 | 425 | 1806.3 | 3225 | 0.58 | 1425.11 | G300E | 16584025 | 130.12 | G300E | 0 | 0
158 | Story2 | C37 | 32 MPa RC Column (42.5 cm x 42.5 cm) | Column | 32MPa | Concrete Rectangular | 425 | 425 | 1806.3 | 3225 | 0.58 | 1425.11 | G300E | 16584025 | 130.12 | G300E | 0 | 0
159 | Story2 | C38 | 32 MPa RC Column (42.5 cm x 42.5 cm) | Column | 32MPa | Concrete Rectangular | 425 | 425 | 1806.3 | 3225 | 0.58 | 1425.11 | G300E | 31429775 | 246.61 | G300E | 0 | 0
160 | Story2 | C39 | 32 MPa RC Column (42.5 cm x 42.5 cm) | Column | 32MPa | Concrete Rectangular | 425 | 425 | 1806.3 | 3225 | 0.58 | 1425.11 | G300E | 34938575 | 274.14 | G300E | 0 | 0
161 | Story2 | C4 | 32 MPa RC Column (42.5 cm x 42.5 cm) | Column | 32MPa | Concrete Rectangular | 425 | 425 | 1806.3 | 3225 | 0.58 | 1425.11 | G300E | 5824350 | 45.7 | G300E | 0 | 0
162 | Story2 | C40 | 32 MPa RC Column (42.5 cm x 42.5 cm) | Column | 32MPa | Concrete Rectangular | 425 | 425 | 1806.3 | 3225 | 0.58 | 1425.11 | G300E | 5824350 | 45.7 | G300E | 0 | 0
163 | Story2 | C41 | 32 MPa RC Column (42.5 cm x 42.5 cm) | Column | 32MPa | Concrete Rectangular | 425 | 425 | 1806.3 | 3225 | 0.58 | 1425.11 | G300E | 5824350 | 45.7 | G300E | 0 | 0
164 | Story2 | C42 | 32 MPa RC Column (42.5 cm x 42.5 cm) | Column | 32MPa | Concrete Rectangular | 425 | 425 | 1806.3 | 3225 | 0.58 | 1425.11 | G300E | 5824350 | 45.7 | G300E | 0 | 0
165 | Story2 | C43 | 32 MPa RC Column (42.5 cm x 42.5 cm) | Column | 32MPa | Concrete Rectangular | 425 | 425 | 1806.3 | 3225 | 0.58 | 1425.11 | G300E | 5824350 | 45.7 | G300E | 0 | 0
166 | Story2 | C44 | 32 MPa RC Column (42.5 cm x 42.5 cm) | Column | 32MPa | Concrete Rectangular | 425 | 425 | 1806.3 | 3225 | 0.58 | 1425.11 | G300E | 5824350 | 45.7 | G300E | 0 | 0
167 | Story2 | C45 | 32 MPa RC Column (42.5 cm x 42.5 cm) | Column | 32MPa | Concrete Rectangular | 425 | 425 | 1806.3 | 3225 | 0.58 | 1425.11 | G300E | 5824350 | 45.7 | G300E | 0 | 0
168 | Story2 | C46 | 32 MPa RC Column (42.5 cm x 42.5 cm) | Column | 32MPa | Concrete Rectangular | 425 | 425 | 1806.3 | 3225 | 0.58 | 1425.11 | G300E | 5824350 | 45.7 | G300E | 0 | 0
169 | Story2 | C47 | 32 MPa RC Column (42.5 cm x 42.5 cm) | Column | 32MPa | Concrete Rectangular | 425 | 425 | 1806.3 | 3225 | 0.58 | 1425.11 | G300E | 5824350 | 45.7 | G300E | 0 | 0
170 | Story2 | C48 | 32 MPa RC Column (42.5 cm x 42.5 cm) | Column | 32MPa | Concrete Rectangular | 425 | 425 | 1806.3 | 3225 | 0.58 | 1425.11 | G300E | 5824350 | 45.7 | G300E | 0 | 0
171 | Story2 | C5 | 32 MPa RC Column (42.5 cm x 42.5 cm) | Column | 32MPa | Concrete Rectangular | 425 | 425 | 1806.3 | 3225 | 0.58 | 1425.11 | G300E | 5824350 | 45.7 | G300E | 0 | 0
172 | Story2 | C6 | 32 MPa RC Column (42.5 cm x 42.5 cm) | Column | 32MPa | Concrete Rectangular | 425 | 425 | 1806.3 | 3225 | 0.58 | 1425.11 | G300E | 5824350 | 45.7 | G300E | 0 | 0
173 | Story2 | C7 | 32 MPa RC Column (42.5 cm x 42.5 cm) | Column | 32MPa | Concrete Rectangular | 425 | 425 | 1806.3 | 3225 | 0.58 | 1425.11 | G300E | 5824350 | 45.7 | G300E | 0 | 0
174 | Story2 | C8 | 32 MPa RC Column (42.5 cm x 42.5 cm) | Column | 32MPa | Concrete Rectangular | 425 | 425 | 1806.3 | 3225 | 0.58 | 1425.11 | G300E | 5824350 | 45.7 | G300E | 0 | 0
175 | Story2 | C9 | 32 MPa RC Column (42.5 cm x 42.5 cm) | Column | 32MPa | Concrete Rectangular | 425 | 425 | 1806.3 | 3225 | 0.58 | 1425.11 | G300E | 5824350 | 45.7 | G300E | 0 | 0
176 | Story3 | C1 | 32 MPa RC Column (40 cm x 40 cm) | Column | 32MPa | Concrete Rectangular | 400 | 400 | 1600 | 3200 | 0.51 | 1252.6 | G300E | 5120000 | 40.17 | G300E | 0 | 0
177 | Story3 | C10 | 32 MPa RC Column (40 cm x 40 cm) | Column | 32MPa | Concrete Rectangular | 400 | 400 | 1600 | 3200 | 0.51 | 1252.6 | G300E | 31906133.33 | 250.35 | G300E | 0 | 0
178 | Story3 | C11 | 32 MPa RC Column (40 cm x 40 cm) | Column | 32MPa | Concrete Rectangular | 400 | 400 | 1600 | 3200 | 0.51 | 1252.6 | G300E | 28615466.67 | 224.53 | G300E | 0 | 0
179 | Story3 | C12 | 32 MPa RC Column (40 cm x 40 cm) | Column | 32MPa | Concrete Rectangular | 400 | 400 | 1600 | 3200 | 0.51 | 1252.6 | G300E | 14656000 | 115 | G300E | 0 | 0
180 | Story3 | C13 | 32 MPa RC Column (40 cm x 40 cm) | Column | 32MPa | Concrete Rectangular | 400 | 400 | 1600 | 3200 | 0.51 | 1252.6 | G300E | 14484266.67 | 113.65 | G300E | 0 | 0
181 | Story3 | C14 | 32 MPa RC Column (40 cm x 40 cm) | Column | 32MPa | Concrete Rectangular | 400 | 400 | 1600 | 3200 | 0.51 | 1252.6 | G300E | 28614400 | 224.52 | G300E | 0 | 0
182 | Story3 | C15 | 32 MPa RC Column (40 cm x 40 cm) | Column | 32MPa | Concrete Rectangular | 400 | 400 | 1600 | 3200 | 0.51 | 1252.6 | G300E | 31914666.67 | 250.41 | G300E | 0 | 0
183 | Story3 | C16 | 32 MPa RC Column (40 cm x 40 cm) | Column | 32MPa | Concrete Rectangular | 400 | 400 | 1600 | 3200 | 0.51 | 1252.6 | G300E | 5120000 | 40.17 | G300E | 0 | 0
184 | Story3 | C17 | 32 MPa RC Column (40 cm x 40 cm) | Column | 32MPa | Concrete Rectangular | 400 | 400 | 1600 | 3200 | 0.51 | 1252.6 | G300E | 5120000 | 40.17 | G300E | 0 | 0
185 | Story3 | C18 | 32 MPa RC Column (40 cm x 40 cm) | Column | 32MPa | Concrete Rectangular | 400 | 400 | 1600 | 3200 | 0.51 | 1252.6 | G300E | 33925333.33 | 266.19 | G300E | 0 | 0
186 | Story3 | C19 | 32 MPa RC Column (40 cm x 40 cm) | Column | 32MPa | Concrete Rectangular | 400 | 400 | 1600 | 3200 | 0.51 | 1252.6 | G300E | 25868800 | 202.98 | G300E | 0 | 0
187 | Story3 | C2 | 32 MPa RC Column (40 cm x 40 cm) | Column | 32MPa | Concrete Rectangular | 400 | 400 | 1600 | 3200 | 0.51 | 1252.6 | G300E | 5120000 | 40.17 | G300E | 0 | 0
188 | Story3 | C22 | 32 MPa RC Column (40 cm x 40 cm) | Column | 32MPa | Concrete Rectangular | 400 | 400 | 1600 | 3200 | 0.51 | 1252.6 | G300E | 25872000 | 203 | G300E | 0 | 0
189 | Story3 | C23 | 32 MPa RC Column (40 cm x 40 cm) | Column | 32MPa | Concrete Rectangular | 400 | 400 | 1600 | 3200 | 0.51 | 1252.6 | G300E | 33928533.33 | 266.22 | G300E | 0 | 0
190 | Story3 | C24 | 32 MPa RC Column (40 cm x 40 cm) | Column | 32MPa | Concrete Rectangular | 400 | 400 | 1600 | 3200 | 0.51 | 1252.6 | G300E | 5120000 | 40.17 | G300E | 0 | 0
191 | Story3 | C25 | 32 MPa RC Column (40 cm x 40 cm) | Column | 32MPa | Concrete Rectangular | 400 | 400 | 1600 | 3200 | 0.51 | 1252.6 | G300E | 5120000 | 40.17 | G300E | 0 | 0
192 | Story3 | C26 | 32 MPa RC Column (40 cm x 40 cm) | Column | 32MPa | Concrete Rectangular | 400 | 400 | 1600 | 3200 | 0.51 | 1252.6 | G300E | 33928533.33 | 266.22 | G300E | 0 | 0
193 | Story3 | C27 | 32 MPa RC Column (40 cm x 40 cm) | Column | 32MPa | Concrete Rectangular | 400 | 400 | 1600 | 3200 | 0.51 | 1252.6 | G300E | 25869866.67 | 202.98 | G300E | 0 | 0
194 | Story3 | C3 | 32 MPa RC Column (40 cm x 40 cm) | Column | 32MPa | Concrete Rectangular | 400 | 400 | 1600 | 3200 | 0.51 | 1252.6 | G300E | 5120000 | 40.17 | G300E | 0 | 0
195 | Story3 | C30 | 32 MPa RC Column (40 cm x 40 cm) | Column | 32MPa | Concrete Rectangular | 400 | 400 | 1600 | 3200 | 0.51 | 1252.6 | G300E | 25875200 | 203.03 | G300E | 0 | 0
196 | Story3 | C31 | 32 MPa RC Column (40 cm x 40 cm) | Column | 32MPa | Concrete Rectangular | 400 | 400 | 1600 | 3200 | 0.51 | 1252.6 | G300E | 33928533.33 | 266.22 | G300E | 0 | 0
197 | Story3 | C32 | 32 MPa RC Column (40 cm x 40 cm) | Column | 32MPa | Concrete Rectangular | 400 | 400 | 1600 | 3200 | 0.51 | 1252.6 | G300E | 5120000 | 40.17 | G300E | 0 | 0
198 | Story3 | C33 | 32 MPa RC Column (40 cm x 40 cm) | Column | 32MPa | Concrete Rectangular | 400 | 400 | 1600 | 3200 | 0.51 | 1252.6 | G300E | 5120000 | 40.17 | G300E | 0 | 0
199 | Story3 | C34 | 32 MPa RC Column (40 cm x 40 cm) | Column | 32MPa | Concrete Rectangular | 400 | 400 | 1600 | 3200 | 0.51 | 1252.6 | G300E | 31915733.33 | 250.42 | G300E | 0 | 0
200 | Story3 | C35 | 32 MPa RC Column (40 cm x 40 cm) | Column | 32MPa | Concrete Rectangular | 400 | 400 | 1600 | 3200 | 0.51 | 1252.6 | G300E | 28617600 | 224.54 | G300E | 0 | 0
201 | Story3 | C36 | 32 MPa RC Column (40 cm x 40 cm) | Column | 32MPa | Concrete Rectangular | 400 | 400 | 1600 | 3200 | 0.51 | 1252.6 | G300E | 14539733.33 | 114.08 | G300E | 0 | 0
202 | Story3 | C37 | 32 MPa RC Column (40 cm x 40 cm) | Column | 32MPa | Concrete Rectangular | 400 | 400 | 1600 | 3200 | 0.51 | 1252.6 | G300E | 14539733.33 | 114.08 | G300E | 0 | 0
203 | Story3 | C38 | 32 MPa RC Column (40 cm x 40 cm) | Column | 32MPa | Concrete Rectangular | 400 | 400 | 1600 | 3200 | 0.51 | 1252.6 | G300E | 28617600 | 224.54 | G300E | 0 | 0
204 | Story3 | C39 | 32 MPa RC Column (40 cm x 40 cm) | Column | 32MPa | Concrete Rectangular | 400 | 400 | 1600 | 3200 | 0.51 | 1252.6 | G300E | 31914666.67 | 250.41 | G300E | 0 | 0
205 | Story3 | C4 | 32 MPa RC Column (40 cm x 40 cm) | Column | 32MPa | Concrete Rectangular | 400 | 400 | 1600 | 3200 | 0.51 | 1252.6 | G300E | 5120000 | 40.17 | G300E | 0 | 0
206 | Story3 | C40 | 32 MPa RC Column (40 cm x 40 cm) | Column | 32MPa | Concrete Rectangular | 400 | 400 | 1600 | 3200 | 0.51 | 1252.6 | G300E | 5120000 | 40.17 | G300E | 0 | 0
207 | Story3 | C41 | 32 MPa RC Column (40 cm x 40 cm) | Column | 32MPa | Concrete Rectangular | 400 | 400 | 1600 | 3200 | 0.51 | 1252.6 | G300E | 5120000 | 40.17 | G300E | 0 | 0
208 | Story3 | C42 | 32 MPa RC Column (40 cm x 40 cm) | Column | 32MPa | Concrete Rectangular | 400 | 400 | 1600 | 3200 | 0.51 | 1252.6 | G300E | 5120000 | 40.17 | G300E | 0 | 0
209 | Story3 | C43 | 32 MPa RC Column (40 cm x 40 cm) | Column | 32MPa | Concrete Rectangular | 400 | 400 | 1600 | 3200 | 0.51 | 1252.6 | G300E | 5120000 | 40.17 | G300E | 0 | 0
210 | Story3 | C44 | 32 MPa RC Column (40 cm x 40 cm) | Column | 32MPa | Concrete Rectangular | 400 | 400 | 1600 | 3200 | 0.51 | 1252.6 | G300E | 5120000 | 40.17 | G300E | 0 | 0
211 | Story3 | C45 | 32 MPa RC Column (40 cm x 40 cm) | Column | 32MPa | Concrete Rectangular | 400 | 400 | 1600 | 3200 | 0.51 | 1252.6 | G300E | 5120000 | 40.17 | G300E | 0 | 0
212 | Story3 | C46 | 32 MPa RC Column (40 cm x 40 cm) | Column | 32MPa | Concrete Rectangular | 400 | 400 | 1600 | 3200 | 0.51 | 1252.6 | G300E | 5120000 | 40.17 | G300E | 0 | 0
213 | Story3 | C47 | 32 MPa RC Column (40 cm x 40 cm) | Column | 32MPa | Concrete Rectangular | 400 | 400 | 1600 | 3200 | 0.51 | 1252.6 | G300E | 5120000 | 40.17 | G300E | 0 | 0
214 | Story3 | C48 | 32 MPa RC Column (40 cm x 40 cm) | Column | 32MPa | Concrete Rectangular | 400 | 400 | 1600 | 3200 | 0.51 | 1252.6 | G300E | 5120000 | 40.17 | G300E | 0 | 0
215 | Story3 | C5 | 32 MPa RC Column (40 cm x 40 cm) | Column | 32MPa | Concrete Rectangular | 400 | 400 | 1600 | 3200 | 0.51 | 1252.6 | G300E | 5120000 | 40.17 | G300E | 0 | 0
216 | Story3 | C6 | 32 MPa RC Column (40 cm x 40 cm) | Column | 32MPa | Concrete Rectangular | 400 | 400 | 1600 | 3200 | 0.51 | 1252.6 | G300E | 5120000 | 40.17 | G300E | 0 | 0
217 | Story3 | C7 | 32 MPa RC Column (40 cm x 40 cm) | Column | 32MPa | Concrete Rectangular | 400 | 400 | 1600 | 3200 | 0.51 | 1252.6 | G300E | 5120000 | 40.17 | G300E | 0 | 0
218 | Story3 | C8 | 32 MPa RC Column (40 cm x 40 cm) | Column | 32MPa | Concrete Rectangular | 400 | 400 | 1600 | 3200 | 0.51 | 1252.6 | G300E | 5120000 | 40.17 | G300E | 0 | 0
219 | Story3 | C9 | 32 MPa RC Column (40 cm x 40 cm) | Column | 32MPa | Concrete Rectangular | 400 | 400 | 1600 | 3200 | 0.51 | 1252.6 | G300E | 5120000 | 40.17 | G300E | 0 | 0
220 | Story4 | C1 | 32 MPa RC Column (40 cm x 40 cm) | Column | 32MPa | Concrete Rectangular | 400 | 400 | 1600 | 3200 | 0.51 | 1252.6 | G300E | 5120000 | 40.17 | G300E | 0 | 0
221 | Story4 | C10 | 32 MPa RC Column (40 cm x 40 cm) | Column | 32MPa | Concrete Rectangular | 400 | 400 | 1600 | 3200 | 0.51 | 1252.6 | G300E | 22290133.33 | 174.9 | G300E | 0 | 0
222 | Story4 | C11 | 32 MPa RC Column (40 cm x 40 cm) | Column | 32MPa | Concrete Rectangular | 400 | 400 | 1600 | 3200 | 0.51 | 1252.6 | G300E | 19366400 | 151.96 | G300E | 0 | 0
223 | Story4 | C12 | 32 MPa RC Column (40 cm x 40 cm) | Column | 32MPa | Concrete Rectangular | 400 | 400 | 1600 | 3200 | 0.51 | 1252.6 | G300E | 6195200 | 48.61 | G300E | 0 | 0
224 | Story4 | C13 | 32 MPa RC Column (40 cm x 40 cm) | Column | 32MPa | Concrete Rectangular | 400 | 400 | 1600 | 3200 | 0.51 | 1252.6 | G300E | 6041600 | 47.4 | G300E | 0 | 0
225 | Story4 | C14 | 32 MPa RC Column (40 cm x 40 cm) | Column | 32MPa | Concrete Rectangular | 400 | 400 | 1600 | 3200 | 0.51 | 1252.6 | G300E | 19362133.33 | 151.92 | G300E | 0 | 0
226 | Story4 | C15 | 32 MPa RC Column (40 cm x 40 cm) | Column | 32MPa | Concrete Rectangular | 400 | 400 | 1600 | 3200 | 0.51 | 1252.6 | G300E | 22297600 | 174.96 | G300E | 0 | 0
227 | Story4 | C16 | 32 MPa RC Column (40 cm x 40 cm) | Column | 32MPa | Concrete Rectangular | 400 | 400 | 1600 | 3200 | 0.51 | 1252.6 | G300E | 5120000 | 40.17 | G300E | 0 | 0
228 | Story4 | C17 | 32 MPa RC Column (40 cm x 40 cm) | Column | 32MPa | Concrete Rectangular | 400 | 400 | 1600 | 3200 | 0.51 | 1252.6 | G300E | 5120000 | 40.17 | G300E | 0 | 0
229 | Story4 | C18 | 32 MPa RC Column (40 cm x 40 cm) | Column | 32MPa | Concrete Rectangular | 400 | 400 | 1600 | 3200 | 0.51 | 1252.6 | G300E | 24341333.33 | 190.99 | G300E | 0 | 0
230 | Story4 | C19 | 32 MPa RC Column (40 cm x 40 cm) | Column | 32MPa | Concrete Rectangular | 400 | 400 | 1600 | 3200 | 0.51 | 1252.6 | G300E | 16819200 | 131.97 | G300E | 0 | 0
231 | Story4 | C2 | 32 MPa RC Column (40 cm x 40 cm) | Column | 32MPa | Concrete Rectangular | 400 | 400 | 1600 | 3200 | 0.51 | 1252.6 | G300E | 5120000 | 40.17 | G300E | 0 | 0
232 | Story4 | C22 | 32 MPa RC Column (40 cm x 40 cm) | Column | 32MPa | Concrete Rectangular | 400 | 400 | 1600 | 3200 | 0.51 | 1252.6 | G300E | 16822400 | 131.99 | G300E | 0 | 0
233 | Story4 | C23 | 32 MPa RC Column (40 cm x 40 cm) | Column | 32MPa | Concrete Rectangular | 400 | 400 | 1600 | 3200 | 0.51 | 1252.6 | G300E | 24344533.33 | 191.02 | G300E | 0 | 0
234 | Story4 | C24 | 32 MPa RC Column (40 cm x 40 cm) | Column | 32MPa | Concrete Rectangular | 400 | 400 | 1600 | 3200 | 0.51 | 1252.6 | G300E | 5120000 | 40.17 | G300E | 0 | 0
235 | Story4 | C25 | 32 MPa RC Column (40 cm x 40 cm) | Column | 32MPa | Concrete Rectangular | 400 | 400 | 1600 | 3200 | 0.51 | 1252.6 | G300E | 5120000 | 40.17 | G300E | 0 | 0
236 | Story4 | C26 | 32 MPa RC Column (40 cm x 40 cm) | Column | 32MPa | Concrete Rectangular | 400 | 400 | 1600 | 3200 | 0.51 | 1252.6 | G300E | 24344533.33 | 191.02 | G300E | 0 | 0
237 | Story4 | C27 | 32 MPa RC Column (40 cm x 40 cm) | Column | 32MPa | Concrete Rectangular | 400 | 400 | 1600 | 3200 | 0.51 | 1252.6 | G300E | 16821333.33 | 131.99 | G300E | 0 | 0
238 | Story4 | C3 | 32 MPa RC Column (40 cm x 40 cm) | Column | 32MPa | Concrete Rectangular | 400 | 400 | 1600 | 3200 | 0.51 | 1252.6 | G300E | 5120000 | 40.17 | G300E | 0 | 0
239 | Story4 | C30 | 32 MPa RC Column (40 cm x 40 cm) | Column | 32MPa | Concrete Rectangular | 400 | 400 | 1600 | 3200 | 0.51 | 1252.6 | G300E | 16826666.67 | 132.03 | G300E | 0 | 0
240 | Story4 | C31 | 32 MPa RC Column (40 cm x 40 cm) | Column | 32MPa | Concrete Rectangular | 400 | 400 | 1600 | 3200 | 0.51 | 1252.6 | G300E | 24344533.33 | 191.02 | G300E | 0 | 0
241 | Story4 | C32 | 32 MPa RC Column (40 cm x 40 cm) | Column | 32MPa | Concrete Rectangular | 400 | 400 | 1600 | 3200 | 0.51 | 1252.6 | G300E | 5120000 | 40.17 | G300E | 0 | 0
242 | Story4 | C33 | 32 MPa RC Column (40 cm x 40 cm) | Column | 32MPa | Concrete Rectangular | 400 | 400 | 1600 | 3200 | 0.51 | 1252.6 | G300E | 5120000 | 40.17 | G300E | 0 | 0
243 | Story4 | C34 | 32 MPa RC Column (40 cm x 40 cm) | Column | 32MPa | Concrete Rectangular | 400 | 400 | 1600 | 3200 | 0.51 | 1252.6 | G300E | 22296533.33 | 174.95 | G300E | 0 | 0
244 | Story4 | C35 | 32 MPa RC Column (40 cm x 40 cm) | Column | 32MPa | Concrete Rectangular | 400 | 400 | 1600 | 3200 | 0.51 | 1252.6 | G300E | 19366400 | 151.96 | G300E | 0 | 0
245 | Story4 | C36 | 32 MPa RC Column (40 cm x 40 cm) | Column | 32MPa | Concrete Rectangular | 400 | 400 | 1600 | 3200 | 0.51 | 1252.6 | G300E | 6092800 | 47.81 | G300E | 0 | 0
246 | Story4 | C37 | 32 MPa RC Column (40 cm x 40 cm) | Column | 32MPa | Concrete Rectangular | 400 | 400 | 1600 | 3200 | 0.51 | 1252.6 | G300E | 6092800 | 47.81 | G300E | 0 | 0
247 | Story4 | C38 | 32 MPa RC Column (40 cm x 40 cm) | Column | 32MPa | Concrete Rectangular | 400 | 400 | 1600 | 3200 | 0.51 | 1252.6 | G300E | 19366400 | 151.96 | G300E | 0 | 0
248 | Story4 | C39 | 32 MPa RC Column (40 cm x 40 cm) | Column | 32MPa | Concrete Rectangular | 400 | 400 | 1600 | 3200 | 0.51 | 1252.6 | G300E | 22296533.33 | 174.95 | G300E | 0 | 0
249 | Story4 | C4 | 32 MPa RC Column (40 cm x 40 cm) | Column | 32MPa | Concrete Rectangular | 400 | 400 | 1600 | 3200 | 0.51 | 1252.6 | G300E | 5120000 | 40.17 | G300E | 0 | 0
250 | Story4 | C40 | 32 MPa RC Column (40 cm x 40 cm) | Column | 32MPa | Concrete Rectangular | 400 | 400 | 1600 | 3200 | 0.51 | 1252.6 | G300E | 5120000 | 40.17 | G300E | 0 | 0
251 | Story4 | C41 | 32 MPa RC Column (40 cm x 40 cm) | Column | 32MPa | Concrete Rectangular | 400 | 400 | 1600 | 3200 | 0.51 | 1252.6 | G300E | 5120000 | 40.17 | G300E | 0 | 0
252 | Story4 | C42 | 32 MPa RC Column (40 cm x 40 cm) | Column | 32MPa | Concrete Rectangular | 400 | 400 | 1600 | 3200 | 0.51 | 1252.6 | G300E | 5120000 | 40.17 | G300E | 0 | 0
253 | Story4 | C43 | 32 MPa RC Column (40 cm x 40 cm) | Column | 32MPa | Concrete Rectangular | 400 | 400 | 1600 | 3200 | 0.51 | 1252.6 | G300E | 5120000 | 40.17 | G300E | 0 | 0
254 | Story4 | C44 | 32 MPa RC Column (40 cm x 40 cm) | Column | 32MPa | Concrete Rectangular | 400 | 400 | 1600 | 3200 | 0.51 | 1252.6 | G300E | 5120000 | 40.17 | G300E | 0 | 0
255 | Story4 | C45 | 32 MPa RC Column (40 cm x 40 cm) | Column | 32MPa | Concrete Rectangular | 400 | 400 | 1600 | 3200 | 0.51 | 1252.6 | G300E | 5120000 | 40.17 | G300E | 0 | 0
256 | Story4 | C46 | 32 MPa RC Column (40 cm x 40 cm) | Column | 32MPa | Concrete Rectangular | 400 | 400 | 1600 | 3200 | 0.51 | 1252.6 | G300E | 5120000 | 40.17 | G300E | 0 | 0
257 | Story4 | C47 | 32 MPa RC Column (40 cm x 40 cm) | Column | 32MPa | Concrete Rectangular | 400 | 400 | 1600 | 3200 | 0.51 | 1252.6 | G300E | 5120000 | 40.17 | G300E | 0 | 0
258 | Story4 | C48 | 32 MPa RC Column (40 cm x 40 cm) | Column | 32MPa | Concrete Rectangular | 400 | 400 | 1600 | 3200 | 0.51 | 1252.6 | G300E | 5120000 | 40.17 | G300E | 0 | 0
259 | Story4 | C5 | 32 MPa RC Column (40 cm x 40 cm) | Column | 32MPa | Concrete Rectangular | 400 | 400 | 1600 | 3200 | 0.51 | 1252.6 | G300E | 5120000 | 40.17 | G300E | 0 | 0
260 | Story4 | C6 | 32 MPa RC Column (40 cm x 40 cm) | Column | 32MPa | Concrete Rectangular | 400 | 400 | 1600 | 3200 | 0.51 | 1252.6 | G300E | 5120000 | 40.17 | G300E | 0 | 0
261 | Story4 | C7 | 32 MPa RC Column (40 cm x 40 cm) | Column | 32MPa | Concrete Rectangular | 400 | 400 | 1600 | 3200 | 0.51 | 1252.6 | G300E | 5120000 | 40.17 | G300E | 0 | 0
262 | Story4 | C8 | 32 MPa RC Column (40 cm x 40 cm) | Column | 32MPa | Concrete Rectangular | 400 | 400 | 1600 | 3200 | 0.51 | 1252.6 | G300E | 5120000 | 40.17 | G300E | 0 | 0
263 | Story4 | C9 | 32 MPa RC Column (40 cm x 40 cm) | Column | 32MPa | Concrete Rectangular | 400 | 400 | 1600 | 3200 | 0.51 | 1252.6 | G300E | 5120000 | 40.17 | G300E | 0 | 0
264 | Story5 | C1 | 32 MPa RC Column (35 cm x 35 cm) | Column | 32MPa | Concrete Rectangular | 350 | 350 | 1225 | 3200 | 0.39 | 959.02 | G300E | 3920000 | 30.76 | G300E | 0 | 0
265 | Story5 | C10 | 32 MPa RC Column (35 cm x 35 cm) | Column | 32MPa | Concrete Rectangular | 350 | 350 | 1225 | 3200 | 0.39 | 959.02 | G300E | 25398400 | 199.29 | G300E | 0 | 0
266 | Story5 | C11 | 32 MPa RC Column (35 cm x 35 cm) | Column | 32MPa | Concrete Rectangular | 350 | 350 | 1225 | 3200 | 0.39 | 959.02 | G300E | 22547200 | 176.91 | G300E | 0 | 0
267 | Story5 | C12 | 32 MPa RC Column (35 cm x 35 cm) | Column | 32MPa | Concrete Rectangular | 350 | 350 | 1225 | 3200 | 0.39 | 959.02 | G300E | 10461866.67 | 82.09 | G300E | 0 | 0
268 | Story5 | C13 | 32 MPa RC Column (35 cm x 35 cm) | Column | 32MPa | Concrete Rectangular | 350 | 350 | 1225 | 3200 | 0.39 | 959.02 | G300E | 10346666.67 | 81.18 | G300E | 0 | 0
269 | Story5 | C14 | 32 MPa RC Column (35 cm x 35 cm) | Column | 32MPa | Concrete Rectangular | 350 | 350 | 1225 | 3200 | 0.39 | 959.02 | G300E | 22541866.67 | 176.87 | G300E | 0 | 0
270 | Story5 | C15 | 32 MPa RC Column (35 cm x 35 cm) | Column | 32MPa | Concrete Rectangular | 350 | 350 | 1225 | 3200 | 0.39 | 959.02 | G300E | 25406933.33 | 199.35 | G300E | 0 | 0
271 | Story5 | C16 | 32 MPa RC Column (35 cm x 35 cm) | Column | 32MPa | Concrete Rectangular | 350 | 350 | 1225 | 3200 | 0.39 | 959.02 | G300E | 3920000 | 30.76 | G300E | 0 | 0
272 | Story5 | C17 | 32 MPa RC Column (35 cm x 35 cm) | Column | 32MPa | Concrete Rectangular | 350 | 350 | 1225 | 3200 | 0.39 | 959.02 | G300E | 3920000 | 30.76 | G300E | 0 | 0
273 | Story5 | C18 | 32 MPa RC Column (35 cm x 35 cm) | Column | 32MPa | Concrete Rectangular | 350 | 350 | 1225 | 3200 | 0.39 | 959.02 | G300E | 27321600 | 214.38 | G300E | 0 | 0
274 | Story5 | C19 | 32 MPa RC Column (35 cm x 35 cm) | Column | 32MPa | Concrete Rectangular | 350 | 350 | 1225 | 3200 | 0.39 | 959.02 | G300E | 20406400 | 160.12 | G300E | 0 | 0
275 | Story5 | C2 | 32 MPa RC Column (35 cm x 35 cm) | Column | 32MPa | Concrete Rectangular | 350 | 350 | 1225 | 3200 | 0.39 | 959.02 | G300E | 3920000 | 30.76 | G300E | 0 | 0
276 | Story5 | C22 | 32 MPa RC Column (35 cm x 35 cm) | Column | 32MPa | Concrete Rectangular | 350 | 350 | 1225 | 3200 | 0.39 | 959.02 | G300E | 20409600 | 160.14 | G300E | 0 | 0
277 | Story5 | C23 | 32 MPa RC Column (35 cm x 35 cm) | Column | 32MPa | Concrete Rectangular | 350 | 350 | 1225 | 3200 | 0.39 | 959.02 | G300E | 27324800 | 214.4 | G300E | 0 | 0
278 | Story5 | C24 | 32 MPa RC Column (35 cm x 35 cm) | Column | 32MPa | Concrete Rectangular | 350 | 350 | 1225 | 3200 | 0.39 | 959.02 | G300E | 3920000 | 30.76 | G300E | 0 | 0
279 | Story5 | C25 | 32 MPa RC Column (35 cm x 35 cm) | Column | 32MPa | Concrete Rectangular | 350 | 350 | 1225 | 3200 | 0.39 | 959.02 | G300E | 3920000 | 30.76 | G300E | 0 | 0
280 | Story5 | C26 | 32 MPa RC Column (35 cm x 35 cm) | Column | 32MPa | Concrete Rectangular | 350 | 350 | 1225 | 3200 | 0.39 | 959.02 | G300E | 27324800 | 214.4 | G300E | 0 | 0
281 | Story5 | C27 | 32 MPa RC Column (35 cm x 35 cm) | Column | 32MPa | Concrete Rectangular | 350 | 350 | 1225 | 3200 | 0.39 | 959.02 | G300E | 20409600 | 160.14 | G300E | 0 | 0
282 | Story5 | C3 | 32 MPa RC Column (35 cm x 35 cm) | Column | 32MPa | Concrete Rectangular | 350 | 350 | 1225 | 3200 | 0.39 | 959.02 | G300E | 3920000 | 30.76 | G300E | 0 | 0
283 | Story5 | C30 | 32 MPa RC Column (35 cm x 35 cm) | Column | 32MPa | Concrete Rectangular | 350 | 350 | 1225 | 3200 | 0.39 | 959.02 | G300E | 20412800 | 160.17 | G300E | 0 | 0
284 | Story5 | C31 | 32 MPa RC Column (35 cm x 35 cm) | Column | 32MPa | Concrete Rectangular | 350 | 350 | 1225 | 3200 | 0.39 | 959.02 | G300E | 27324800 | 214.4 | G300E | 0 | 0
285 | Story5 | C32 | 32 MPa RC Column (35 cm x 35 cm) | Column | 32MPa | Concrete Rectangular | 350 | 350 | 1225 | 3200 | 0.39 | 959.02 | G300E | 3920000 | 30.76 | G300E | 0 | 0
286 | Story5 | C33 | 32 MPa RC Column (35 cm x 35 cm) | Column | 32MPa | Concrete Rectangular | 350 | 350 | 1225 | 3200 | 0.39 | 959.02 | G300E | 3920000 | 30.76 | G300E | 0 | 0
287 | Story5 | C34 | 32 MPa RC Column (35 cm x 35 cm) | Column | 32MPa | Concrete Rectangular | 350 | 350 | 1225 | 3200 | 0.39 | 959.02 | G300E | 25406933.33 | 199.35 | G300E | 0 | 0
288 | Story5 | C35 | 32 MPa RC Column (35 cm x 35 cm) | Column | 32MPa | Concrete Rectangular | 350 | 350 | 1225 | 3200 | 0.39 | 959.02 | G300E | 22546133.33 | 176.91 | G300E | 0 | 0
289 | Story5 | C36 | 32 MPa RC Column (35 cm x 35 cm) | Column | 32MPa | Concrete Rectangular | 350 | 350 | 1225 | 3200 | 0.39 | 959.02 | G300E | 10386133.33 | 81.49 | G300E | 0 | 0
290 | Story5 | C37 | 32 MPa RC Column (35 cm x 35 cm) | Column | 32MPa | Concrete Rectangular | 350 | 350 | 1225 | 3200 | 0.39 | 959.02 | G300E | 10386133.33 | 81.49 | G300E | 0 | 0
291 | Story5 | C38 | 32 MPa RC Column (35 cm x 35 cm) | Column | 32MPa | Concrete Rectangular | 350 | 350 | 1225 | 3200 | 0.39 | 959.02 | G300E | 22547200 | 176.91 | G300E | 0 | 0
292 | Story5 | C39 | 32 MPa RC Column (35 cm x 35 cm) | Column | 32MPa | Concrete Rectangular | 350 | 350 | 1225 | 3200 | 0.39 | 959.02 | G300E | 25405866.67 | 199.34 | G300E | 0 | 0
293 | Story5 | C4 | 32 MPa RC Column (35 cm x 35 cm) | Column | 32MPa | Concrete Rectangular | 350 | 350 | 1225 | 3200 | 0.39 | 959.02 | G300E | 3920000 | 30.76 | G300E | 0 | 0
294 | Story5 | C40 | 32 MPa RC Column (35 cm x 35 cm) | Column | 32MPa | Concrete Rectangular | 350 | 350 | 1225 | 3200 | 0.39 | 959.02 | G300E | 3920000 | 30.76 | G300E | 0 | 0
295 | Story5 | C41 | 32 MPa RC Column (35 cm x 35 cm) | Column | 32MPa | Concrete Rectangular | 350 | 350 | 1225 | 3200 | 0.39 | 959.02 | G300E | 3920000 | 30.76 | G300E | 0 | 0
296 | Story5 | C42 | 32 MPa RC Column (35 cm x 35 cm) | Column | 32MPa | Concrete Rectangular | 350 | 350 | 1225 | 3200 | 0.39 | 959.02 | G300E | 3920000 | 30.76 | G300E | 0 | 0
297 | Story5 | C43 | 32 MPa RC Column (35 cm x 35 cm) | Column | 32MPa | Concrete Rectangular | 350 | 350 | 1225 | 3200 | 0.39 | 959.02 | G300E | 3920000 | 30.76 | G300E | 0 | 0
298 | Story5 | C44 | 32 MPa RC Column (35 cm x 35 cm) | Column | 32MPa | Concrete Rectangular | 350 | 350 | 1225 | 3200 | 0.39 | 959.02 | G300E | 3920000 | 30.76 | G300E | 0 | 0
299 | Story5 | C45 | 32 MPa RC Column (35 cm x 35 cm) | Column | 32MPa | Concrete Rectangular | 350 | 350 | 1225 | 3200 | 0.39 | 959.02 | G300E | 3920000 | 30.76 | G300E | 0 | 0
300 | Story5 | C46 | 32 MPa RC Column (35 cm x 35 cm) | Column | 32MPa | Concrete Rectangular | 350 | 350 | 1225 | 3200 | 0.39 | 959.02 | G300E | 3920000 | 30.76 | G300E | 0 | 0
301 | Story5 | C47 | 32 MPa RC Column (35 cm x 35 cm) | Column | 32MPa | Concrete Rectangular | 350 | 350 | 1225 | 3200 | 0.39 | 959.02 | G300E | 3920000 | 30.76 | G300E | 0 | 0
302 | Story5 | C48 | 32 MPa RC Column (35 cm x 35 cm) | Column | 32MPa | Concrete Rectangular | 350 | 350 | 1225 | 3200 | 0.39 | 959.02 | G300E | 3920000 | 30.76 | G300E | 0 | 0
303 | Story5 | C5 | 32 MPa RC Column (35 cm x 35 cm) | Column | 32MPa | Concrete Rectangular | 350 | 350 | 1225 | 3200 | 0.39 | 959.02 | G300E | 3920000 | 30.76 | G300E | 0 | 0
304 | Story5 | C6 | 32 MPa RC Column (35 cm x 35 cm) | Column | 32MPa | Concrete Rectangular | 350 | 350 | 1225 | 3200 | 0.39 | 959.02 | G300E | 3920000 | 30.76 | G300E | 0 | 0
305 | Story5 | C7 | 32 MPa RC Column (35 cm x 35 cm) | Column | 32MPa | Concrete Rectangular | 350 | 350 | 1225 | 3200 | 0.39 | 959.02 | G300E | 3920000 | 30.76 | G300E | 0 | 0
306 | Story5 | C8 | 32 MPa RC Column (35 cm x 35 cm) | Column | 32MPa | Concrete Rectangular | 350 | 350 | 1225 | 3200 | 0.39 | 959.02 | G300E | 3920000 | 30.76 | G300E | 0 | 0
307 | Story5 | C9 | 32 MPa RC Column (35 cm x 35 cm) | Column | 32MPa | Concrete Rectangular | 350 | 350 | 1225 | 3200 | 0.39 | 959.02 | G300E | 3920000 | 30.76 | G300E | 0 | 0
308 | Story6 | C1 | 32 MPa RC Column (35 cm x 35 cm) | Column | 32MPa | Concrete Rectangular | 350 | 350 | 1225 | 3200 | 0.39 | 959.02 | G300E | 3920000 | 30.76 | G300E | 0 | 0
309 | Story6 | C10 | 32 MPa RC Column (35 cm x 35 cm) | Column | 32MPa | Concrete Rectangular | 350 | 350 | 1225 | 3200 | 0.39 | 959.02 | G300E | 15947733.33 | 125.13 | G300E | 0 | 0
310 | Story6 | C11 | 32 MPa RC Column (35 cm x 35 cm) | Column | 32MPa | Concrete Rectangular | 350 | 350 | 1225 | 3200 | 0.39 | 959.02 | G300E | 13463466.67 | 105.64 | G300E | 0 | 0
311 | Story6 | C12 | 32 MPa RC Column (35 cm x 35 cm) | Column | 32MPa | Concrete Rectangular | 350 | 350 | 1225 | 3200 | 0.39 | 959.02 | G300E | 3920000 | 30.76 | G300E | 0 | 0
312 | Story6 | C13 | 32 MPa RC Column (35 cm x 35 cm) | Column | 32MPa | Concrete Rectangular | 350 | 350 | 1225 | 3200 | 0.39 | 959.02 | G300E | 3920000 | 30.76 | G300E | 0 | 0
313 | Story6 | C14 | 32 MPa RC Column (35 cm x 35 cm) | Column | 32MPa | Concrete Rectangular | 350 | 350 | 1225 | 3200 | 0.39 | 959.02 | G300E | 13458133.33 | 105.6 | G300E | 0 | 0
314 | Story6 | C15 | 32 MPa RC Column (35 cm x 35 cm) | Column | 32MPa | Concrete Rectangular | 350 | 350 | 1225 | 3200 | 0.39 | 959.02 | G300E | 15954133.33 | 125.18 | G300E | 0 | 0
315 | Story6 | C16 | 32 MPa RC Column (35 cm x 35 cm) | Column | 32MPa | Concrete Rectangular | 350 | 350 | 1225 | 3200 | 0.39 | 959.02 | G300E | 3920000 | 30.76 | G300E | 0 | 0
316 | Story6 | C17 | 32 MPa RC Column (35 cm x 35 cm) | Column | 32MPa | Concrete Rectangular | 350 | 350 | 1225 | 3200 | 0.39 | 959.02 | G300E | 3920000 | 30.76 | G300E | 0 | 0
317 | Story6 | C18 | 32 MPa RC Column (35 cm x 35 cm) | Column | 32MPa | Concrete Rectangular | 350 | 350 | 1225 | 3200 | 0.39 | 959.02 | G300E | 17600000 | 138.1 | G300E | 0 | 0
318 | Story6 | C19 | 32 MPa RC Column (35 cm x 35 cm) | Column | 32MPa | Concrete Rectangular | 350 | 350 | 1225 | 3200 | 0.39 | 959.02 | G300E | 11396266.67 | 89.42 | G300E | 0 | 0
319 | Story6 | C2 | 32 MPa RC Column (35 cm x 35 cm) | Column | 32MPa | Concrete Rectangular | 350 | 350 | 1225 | 3200 | 0.39 | 959.02 | G300E | 3920000 | 30.76 | G300E | 0 | 0
320 | Story6 | C22 | 32 MPa RC Column (35 cm x 35 cm) | Column | 32MPa | Concrete Rectangular | 350 | 350 | 1225 | 3200 | 0.39 | 959.02 | G300E | 11399466.67 | 89.44 | G300E | 0 | 0
321 | Story6 | C23 | 32 MPa RC Column (35 cm x 35 cm) | Column | 32MPa | Concrete Rectangular | 350 | 350 | 1225 | 3200 | 0.39 | 959.02 | G300E | 17603200 | 138.12 | G300E | 0 | 0
322 | Story6 | C24 | 32 MPa RC Column (35 cm x 35 cm) | Column | 32MPa | Concrete Rectangular | 350 | 350 | 1225 | 3200 | 0.39 | 959.02 | G300E | 3920000 | 30.76 | G300E | 0 | 0
323 | Story6 | C25 | 32 MPa RC Column (35 cm x 35 cm) | Column | 32MPa | Concrete Rectangular | 350 | 350 | 1225 | 3200 | 0.39 | 959.02 | G300E | 3920000 | 30.76 | G300E | 0 | 0
324 | Story6 | C26 | 32 MPa RC Column (35 cm x 35 cm) | Column | 32MPa | Concrete Rectangular | 350 | 350 | 1225 | 3200 | 0.39 | 959.02 | G300E | 17603200 | 138.12 | G300E | 0 | 0
325 | Story6 | C27 | 32 MPa RC Column (35 cm x 35 cm) | Column | 32MPa | Concrete Rectangular | 350 | 350 | 1225 | 3200 | 0.39 | 959.02 | G300E | 11399466.67 | 89.44 | G300E | 0 | 0
326 | Story6 | C3 | 32 MPa RC Column (35 cm x 35 cm) | Column | 32MPa | Concrete Rectangular | 350 | 350 | 1225 | 3200 | 0.39 | 959.02 | G300E | 3920000 | 30.76 | G300E | 0 | 0
327 | Story6 | C30 | 32 MPa RC Column (35 cm x 35 cm) | Column | 32MPa | Concrete Rectangular | 350 | 350 | 1225 | 3200 | 0.39 | 959.02 | G300E | 11402666.67 | 89.47 | G300E | 0 | 0
328 | Story6 | C31 | 32 MPa RC Column (35 cm x 35 cm) | Column | 32MPa | Concrete Rectangular | 350 | 350 | 1225 | 3200 | 0.39 | 959.02 | G300E | 17602133.33 | 138.11 | G300E | 0 | 0
329 | Story6 | C32 | 32 MPa RC Column (35 cm x 35 cm) | Column | 32MPa | Concrete Rectangular | 350 | 350 | 1225 | 3200 | 0.39 | 959.02 | G300E | 3920000 | 30.76 | G300E | 0 | 0
330 | Story6 | C33 | 32 MPa RC Column (35 cm x 35 cm) | Column | 32MPa | Concrete Rectangular | 350 | 350 | 1225 | 3200 | 0.39 | 959.02 | G300E | 3920000 | 30.76 | G300E | 0 | 0
331 | Story6 | C34 | 32 MPa RC Column (35 cm x 35 cm) | Column | 32MPa | Concrete Rectangular | 350 | 350 | 1225 | 3200 | 0.39 | 959.02 | G300E | 15953066.67 | 125.17 | G300E | 0 | 0
332 | Story6 | C35 | 32 MPa RC Column (35 cm x 35 cm) | Column | 32MPa | Concrete Rectangular | 350 | 350 | 1225 | 3200 | 0.39 | 959.02 | G300E | 13462400 | 105.63 | G300E | 0 | 0
333 | Story6 | C36 | 32 MPa RC Column (35 cm x 35 cm) | Column | 32MPa | Concrete Rectangular | 350 | 350 | 1225 | 3200 | 0.39 | 959.02 | G300E | 3920000 | 30.76 | G300E | 0 | 0
334 | Story6 | C37 | 32 MPa RC Column (35 cm x 35 cm) | Column | 32MPa | Concrete Rectangular | 350 | 350 | 1225 | 3200 | 0.39 | 959.02 | G300E | 3920000 | 30.76 | G300E | 0 | 0
335 | Story6 | C38 | 32 MPa RC Column (35 cm x 35 cm) | Column | 32MPa | Concrete Rectangular | 350 | 350 | 1225 | 3200 | 0.39 | 959.02 | G300E | 13462400 | 105.63 | G300E | 0 | 0
336 | Story6 | C39 | 32 MPa RC Column (35 cm x 35 cm) | Column | 32MPa | Concrete Rectangular | 350 | 350 | 1225 | 3200 | 0.39 | 959.02 | G300E | 15953066.67 | 125.17 | G300E | 0 | 0
337 | Story6 | C4 | 32 MPa RC Column (35 cm x 35 cm) | Column | 32MPa | Concrete Rectangular | 350 | 350 | 1225 | 3200 | 0.39 | 959.02 | G300E | 3920000 | 30.76 | G300E | 0 | 0
338 | Story6 | C40 | 32 MPa RC Column (35 cm x 35 cm) | Column | 32MPa | Concrete Rectangular | 350 | 350 | 1225 | 3200 | 0.39 | 959.02 | G300E | 3920000 | 30.76 | G300E | 0 | 0
339 | Story6 | C41 | 32 MPa RC Column (35 cm x 35 cm) | Column | 32MPa | Concrete Rectangular | 350 | 350 | 1225 | 3200 | 0.39 | 959.02 | G300E | 3920000 | 30.76 | G300E | 0 | 0
340 | Story6 | C42 | 32 MPa RC Column (35 cm x 35 cm) | Column | 32MPa | Concrete Rectangular | 350 | 350 | 1225 | 3200 | 0.39 | 959.02 | G300E | 3920000 | 30.76 | G300E | 0 | 0
341 | Story6 | C43 | 32 MPa RC Column (35 cm x 35 cm) | Column | 32MPa | Concrete Rectangular | 350 | 350 | 1225 | 3200 | 0.39 | 959.02 | G300E | 3920000 | 30.76 | G300E | 0 | 0
342 | Story6 | C44 | 32 MPa RC Column (35 cm x 35 cm) | Column | 32MPa | Concrete Rectangular | 350 | 350 | 1225 | 3200 | 0.39 | 959.02 | G300E | 3920000 | 30.76 | G300E | 0 | 0
343 | Story6 | C45 | 32 MPa RC Column (35 cm x 35 cm) | Column | 32MPa | Concrete Rectangular | 350 | 350 | 1225 | 3200 | 0.39 | 959.02 | G300E | 3920000 | 30.76 | G300E | 0 | 0
344 | Story6 | C46 | 32 MPa RC Column (35 cm x 35 cm) | Column | 32MPa | Concrete Rectangular | 350 | 350 | 1225 | 3200 | 0.39 | 959.02 | G300E | 3920000 | 30.76 | G300E | 0 | 0
345 | Story6 | C47 | 32 MPa RC Column (35 cm x 35 cm) | Column | 32MPa | Concrete Rectangular | 350 | 350 | 1225 | 3200 | 0.39 | 959.02 | G300E | 3920000 | 30.76 | G300E | 0 | 0
346 | Story6 | C48 | 32 MPa RC Column (35 cm x 35 cm) | Column | 32MPa | Concrete Rectangular | 350 | 350 | 1225 | 3200 | 0.39 | 959.02 | G300E | 3920000 | 30.76 | G300E | 0 | 0
347 | Story6 | C5 | 32 MPa RC Column (35 cm x 35 cm) | Column | 32MPa | Concrete Rectangular | 350 | 350 | 1225 | 3200 | 0.39 | 959.02 | G300E | 3920000 | 30.76 | G300E | 0 | 0
348 | Story6 | C6 | 32 MPa RC Column (35 cm x 35 cm) | Column | 32MPa | Concrete Rectangular | 350 | 350 | 1225 | 3200 | 0.39 | 959.02 | G300E | 3920000 | 30.76 | G300E | 0 | 0
349 | Story6 | C7 | 32 MPa RC Column (35 cm x 35 cm) | Column | 32MPa | Concrete Rectangular | 350 | 350 | 1225 | 3200 | 0.39 | 959.02 | G300E | 3920000 | 30.76 | G300E | 0 | 0
350 | Story6 | C8 | 32 MPa RC Column (35 cm x 35 cm) | Column | 32MPa | Concrete Rectangular | 350 | 350 | 1225 | 3200 | 0.39 | 959.02 | G300E | 3920000 | 30.76 | G300E | 0 | 0
351 | Story6 | C9 | 32 MPa RC Column (35 cm x 35 cm) | Column | 32MPa | Concrete Rectangular | 350 | 350 | 1225 | 3200 | 0.39 | 959.02 | G300E | 3920000 | 30.76 | G300E | 0 | 0
352 | Story7 | C1 | 32 MPa RC Column (30 cm x 30 cm) | Column | 32MPa | Concrete Rectangular | 300 | 300 | 900 | 3200 | 0.29 | 704.59 | G300E | 2880000 | 22.6 | G300E | 0 | 0
353 | Story7 | C10 | 32 MPa RC Column (30 cm x 30 cm) | Column | 32MPa | Concrete Rectangular | 300 | 300 | 900 | 3200 | 0.29 | 704.59 | G300E | 17459200 | 136.99 | G300E | 0 | 0
354 | Story7 | C11 | 32 MPa RC Column (30 cm x 30 cm) | Column | 32MPa | Concrete Rectangular | 300 | 300 | 900 | 3200 | 0.29 | 704.59 | G300E | 15841066.67 | 124.29 | G300E | 0 | 0
355 | Story7 | C12 | 32 MPa RC Column (30 cm x 30 cm) | Column | 32MPa | Concrete Rectangular | 300 | 300 | 900 | 3200 | 0.29 | 704.59 | G300E | 7678933.33 | 60.25 | G300E | 0 | 0
356 | Story7 | C13 | 32 MPa RC Column (30 cm x 30 cm) | Column | 32MPa | Concrete Rectangular | 300 | 300 | 900 | 3200 | 0.29 | 704.59 | G300E | 7639466.67 | 59.94 | G300E | 0 | 0
357 | Story7 | C14 | 32 MPa RC Column (30 cm x 30 cm) | Column | 32MPa | Concrete Rectangular | 300 | 300 | 900 | 3200 | 0.29 | 704.59 | G300E | 15836800 | 124.26 | G300E | 0 | 0
358 | Story7 | C15 | 32 MPa RC Column (30 cm x 30 cm) | Column | 32MPa | Concrete Rectangular | 300 | 300 | 900 | 3200 | 0.29 | 704.59 | G300E | 17464533.33 | 137.03 | G300E | 0 | 0
359 | Story7 | C16 | 32 MPa RC Column (30 cm x 30 cm) | Column | 32MPa | Concrete Rectangular | 300 | 300 | 900 | 3200 | 0.29 | 704.59 | G300E | 3795200 | 29.78 | G300E | 0 | 0
360 | Story7 | C17 | 32 MPa RC Column (30 cm x 30 cm) | Column | 32MPa | Concrete Rectangular | 300 | 300 | 900 | 3200 | 0.29 | 704.59 | G300E | 4016000 | 31.51 | G300E | 0 | 0
361 | Story7 | C18 | 32 MPa RC Column (30 cm x 30 cm) | Column | 32MPa | Concrete Rectangular | 300 | 300 | 900 | 3200 | 0.29 | 704.59 | G300E | 19286400 | 151.33 | G300E | 0 | 0
362 | Story7 | C19 | 32 MPa RC Column (30 cm x 30 cm) | Column | 32MPa | Concrete Rectangular | 300 | 300 | 900 | 3200 | 0.29 | 704.59 | G300E | 14295466.67 | 112.17 | G300E | 0 | 0
363 | Story7 | C2 | 32 MPa RC Column (30 cm x 30 cm) | Column | 32MPa | Concrete Rectangular | 300 | 300 | 900 | 3200 | 0.29 | 704.59 | G300E | 4247466.67 | 33.33 | G300E | 0 | 0
364 | Story7 | C22 | 32 MPa RC Column (30 cm x 30 cm) | Column | 32MPa | Concrete Rectangular | 300 | 300 | 900 | 3200 | 0.29 | 704.59 | G300E | 14298666.67 | 112.19 | G300E | 0 | 0
365 | Story7 | C23 | 32 MPa RC Column (30 cm x 30 cm) | Column | 32MPa | Concrete Rectangular | 300 | 300 | 900 | 3200 | 0.29 | 704.59 | G300E | 19288533.33 | 151.34 | G300E | 0 | 0
366 | Story7 | C24 | 32 MPa RC Column (30 cm x 30 cm) | Column | 32MPa | Concrete Rectangular | 300 | 300 | 900 | 3200 | 0.29 | 704.59 | G300E | 4017066.67 | 31.52 | G300E | 0 | 0
367 | Story7 | C25 | 32 MPa RC Column (30 cm x 30 cm) | Column | 32MPa | Concrete Rectangular | 300 | 300 | 900 | 3200 | 0.29 | 704.59 | G300E | 4016000 | 31.51 | G300E | 0 | 0
368 | Story7 | C26 | 32 MPa RC Column (30 cm x 30 cm) | Column | 32MPa | Concrete Rectangular | 300 | 300 | 900 | 3200 | 0.29 | 704.59 | G300E | 19288533.33 | 151.34 | G300E | 0 | 0
369 | Story7 | C27 | 32 MPa RC Column (30 cm x 30 cm) | Column | 32MPa | Concrete Rectangular | 300 | 300 | 900 | 3200 | 0.29 | 704.59 | G300E | 14296533.33 | 112.18 | G300E | 0 | 0
370 | Story7 | C3 | 32 MPa RC Column (30 cm x 30 cm) | Column | 32MPa | Concrete Rectangular | 300 | 300 | 900 | 3200 | 0.29 | 704.59 | G300E | 3976533.33 | 31.2 | G300E | 0 | 0
371 | Story7 | C30 | 32 MPa RC Column (30 cm x 30 cm) | Column | 32MPa | Concrete Rectangular | 300 | 300 | 900 | 3200 | 0.29 | 704.59 | G300E | 14299733.33 | 112.2 | G300E | 0 | 0
372 | Story7 | C31 | 32 MPa RC Column (30 cm x 30 cm) | Column | 32MPa | Concrete Rectangular | 300 | 300 | 900 | 3200 | 0.29 | 704.59 | G300E | 19288533.33 | 151.34 | G300E | 0 | 0
373 | Story7 | C32 | 32 MPa RC Column (30 cm x 30 cm) | Column | 32MPa | Concrete Rectangular | 300 | 300 | 900 | 3200 | 0.29 | 704.59 | G300E | 4017066.67 | 31.52 | G300E | 0 | 0
374 | Story7 | C33 | 32 MPa RC Column (30 cm x 30 cm) | Column | 32MPa | Concrete Rectangular | 300 | 300 | 900 | 3200 | 0.29 | 704.59 | G300E | 3794133.33 | 29.77 | G300E | 0 | 0
375 | Story7 | C34 | 32 MPa RC Column (30 cm x 30 cm) | Column | 32MPa | Concrete Rectangular | 300 | 300 | 900 | 3200 | 0.29 | 704.59 | G300E | 17464533.33 | 137.03 | G300E | 0 | 0
376 | Story7 | C35 | 32 MPa RC Column (30 cm x 30 cm) | Column | 32MPa | Concrete Rectangular | 300 | 300 | 900 | 3200 | 0.29 | 704.59 | G300E | 15838933.33 | 124.28 | G300E | 0 | 0
377 | Story7 | C36 | 32 MPa RC Column (30 cm x 30 cm) | Column | 32MPa | Concrete Rectangular | 300 | 300 | 900 | 3200 | 0.29 | 704.59 | G300E | 7658666.67 | 60.09 | G300E | 0 | 0
378 | Story7 | C37 | 32 MPa RC Column (30 cm x 30 cm) | Column | 32MPa | Concrete Rectangular | 300 | 300 | 900 | 3200 | 0.29 | 704.59 | G300E | 7658666.67 | 60.09 | G300E | 0 | 0
379 | Story7 | C38 | 32 MPa RC Column (30 cm x 30 cm) | Column | 32MPa | Concrete Rectangular | 300 | 300 | 900 | 3200 | 0.29 | 704.59 | G300E | 15838933.33 | 124.28 | G300E | 0 | 0
380 | Story7 | C39 | 32 MPa RC Column (30 cm x 30 cm) | Column | 32MPa | Concrete Rectangular | 300 | 300 | 900 | 3200 | 0.29 | 704.59 | G300E | 17464533.33 | 137.03 | G300E | 0 | 0
381 | Story7 | C4 | 32 MPa RC Column (30 cm x 30 cm) | Column | 32MPa | Concrete Rectangular | 300 | 300 | 900 | 3200 | 0.29 | 704.59 | G300E | 4016000 | 31.51 | G300E | 0 | 0
382 | Story7 | C40 | 32 MPa RC Column (30 cm x 30 cm) | Column | 32MPa | Concrete Rectangular | 300 | 300 | 900 | 3200 | 0.29 | 704.59 | G300E | 3795200 | 29.78 | G300E | 0 | 0
383 | Story7 | C41 | 32 MPa RC Column (30 cm x 30 cm) | Column | 32MPa | Concrete Rectangular | 300 | 300 | 900 | 3200 | 0.29 | 704.59 | G300E | 2880000 | 22.6 | G300E | 0 | 0
384 | Story7 | C42 | 32 MPa RC Column (30 cm x 30 cm) | Column | 32MPa | Concrete Rectangular | 300 | 300 | 900 | 3200 | 0.29 | 704.59 | G300E | 4247466.67 | 33.33 | G300E | 0 | 0
385 | Story7 | C43 | 32 MPa RC Column (30 cm x 30 cm) | Column | 32MPa | Concrete Rectangular | 300 | 300 | 900 | 3200 | 0.29 | 704.59 | G300E | 3973333.33 | 31.18 | G300E | 0 | 0
386 | Story7 | C44 | 32 MPa RC Column (30 cm x 30 cm) | Column | 32MPa | Concrete Rectangular | 300 | 300 | 900 | 3200 | 0.29 | 704.59 | G300E | 4028800 | 31.61 | G300E | 0 | 0
387 | Story7 | C45 | 32 MPa RC Column (30 cm x 30 cm) | Column | 32MPa | Concrete Rectangular | 300 | 300 | 900 | 3200 | 0.29 | 704.59 | G300E | 4028800 | 31.61 | G300E | 0 | 0
388 | Story7 | C46 | 32 MPa RC Column (30 cm x 30 cm) | Column | 32MPa | Concrete Rectangular | 300 | 300 | 900 | 3200 | 0.29 | 704.59 | G300E | 3973333.33 | 31.18 | G300E | 0 | 0
389 | Story7 | C47 | 32 MPa RC Column (30 cm x 30 cm) | Column | 32MPa | Concrete Rectangular | 300 | 300 | 900 | 3200 | 0.29 | 704.59 | G300E | 4247466.67 | 33.33 | G300E | 0 | 0
390 | Story7 | C48 | 32 MPa RC Column (30 cm x 30 cm) | Column | 32MPa | Concrete Rectangular | 300 | 300 | 900 | 3200 | 0.29 | 704.59 | G300E | 2880000 | 22.6 | G300E | 0 | 0
391 | Story7 | C5 | 32 MPa RC Column (30 cm x 30 cm) | Column | 32MPa | Concrete Rectangular | 300 | 300 | 900 | 3200 | 0.29 | 704.59 | G300E | 4021333.33 | 31.55 | G300E | 0 | 0
392 | Story7 | C6 | 32 MPa RC Column (30 cm x 30 cm) | Column | 32MPa | Concrete Rectangular | 300 | 300 | 900 | 3200 | 0.29 | 704.59 | G300E | 3974400 | 31.18 | G300E | 0 | 0
393 | Story7 | C7 | 32 MPa RC Column (30 cm x 30 cm) | Column | 32MPa | Concrete Rectangular | 300 | 300 | 900 | 3200 | 0.29 | 704.59 | G300E | 4248533.33 | 33.34 | G300E | 0 | 0
394 | Story7 | C8 | 32 MPa RC Column (30 cm x 30 cm) | Column | 32MPa | Concrete Rectangular | 300 | 300 | 900 | 3200 | 0.29 | 704.59 | G300E | 2880000 | 22.6 | G300E | 0 | 0
395 | Story7 | C9 | 32 MPa RC Column (30 cm x 30 cm) | Column | 32MPa | Concrete Rectangular | 300 | 300 | 900 | 3200 | 0.29 | 704.59 | G300E | 3795200 | 29.78 | G300E | 0 | 0
396 | Story8 | C1 | 32 MPa RC Column (30 cm x 30 cm) | Column | 32MPa | Concrete Rectangular | 300 | 300 | 900 | 3200 | 0.29 | 704.59 | G300E | 2880000 | 22.6 | G300E | 0 | 0
397 | Story8 | C10 | 32 MPa RC Column (30 cm x 30 cm) | Column | 32MPa | Concrete Rectangular | 300 | 300 | 900 | 3200 | 0.29 | 704.59 | G300E | 9033600 | 70.88 | G300E | 0 | 0
398 | Story8 | C11 | 32 MPa RC Column (30 cm x 30 cm) | Column | 32MPa | Concrete Rectangular | 300 | 300 | 900 | 3200 | 0.29 | 704.59 | G300E | 7716266.67 | 60.54 | G300E | 0 | 0
399 | Story8 | C12 | 32 MPa RC Column (30 cm x 30 cm) | Column | 32MPa | Concrete Rectangular | 300 | 300 | 900 | 3200 | 0.29 | 704.59 | G300E | 2880000 | 22.6 | G300E | 0 | 0
400 | Story8 | C13 | 32 MPa RC Column (30 cm x 30 cm) | Column | 32MPa | Concrete Rectangular | 300 | 300 | 900 | 3200 | 0.29 | 704.59 | G300E | 2880000 | 22.6 | G300E | 0 | 0
401 | Story8 | C14 | 32 MPa RC Column (30 cm x 30 cm) | Column | 32MPa | Concrete Rectangular | 300 | 300 | 900 | 3200 | 0.29 | 704.59 | G300E | 7710933.33 | 60.5 | G300E | 0 | 0
402 | Story8 | C15 | 32 MPa RC Column (30 cm x 30 cm) | Column | 32MPa | Concrete Rectangular | 300 | 300 | 900 | 3200 | 0.29 | 704.59 | G300E | 9037866.67 | 70.91 | G300E | 0 | 0
403 | Story8 | C16 | 32 MPa RC Column (30 cm x 30 cm) | Column | 32MPa | Concrete Rectangular | 300 | 300 | 900 | 3200 | 0.29 | 704.59 | G300E | 3252266.67 | 25.52 | G300E | 0 | 0
404 | Story8 | C17 | 32 MPa RC Column (30 cm x 30 cm) | Column | 32MPa | Concrete Rectangular | 300 | 300 | 900 | 3200 | 0.29 | 704.59 | G300E | 3496533.33 | 27.44 | G300E | 0 | 0
405 | Story8 | C18 | 32 MPa RC Column (30 cm x 30 cm) | Column | 32MPa | Concrete Rectangular | 300 | 300 | 900 | 3200 | 0.29 | 704.59 | G300E | 10362666.67 | 81.31 | G300E | 0 | 0
406 | Story8 | C19 | 32 MPa RC Column (30 cm x 30 cm) | Column | 32MPa | Concrete Rectangular | 300 | 300 | 900 | 3200 | 0.29 | 704.59 | G300E | 6775466.67 | 53.16 | G300E | 0 | 0
407 | Story8 | C2 | 32 MPa RC Column (30 cm x 30 cm) | Column | 32MPa | Concrete Rectangular | 300 | 300 | 900 | 3200 | 0.29 | 704.59 | G300E | 2880000 | 22.6 | G300E | 0 | 0
408 | Story8 | C22 | 32 MPa RC Column (30 cm x 30 cm) | Column | 32MPa | Concrete Rectangular | 300 | 300 | 900 | 3200 | 0.29 | 704.59 | G300E | 6776533.33 | 53.17 | G300E | 0 | 0
409 | Story8 | C23 | 32 MPa RC Column (30 cm x 30 cm) | Column | 32MPa | Concrete Rectangular | 300 | 300 | 900 | 3200 | 0.29 | 704.59 | G300E | 10365866.67 | 81.33 | G300E | 0 | 0
410 | Story8 | C24 | 32 MPa RC Column (30 cm x 30 cm) | Column | 32MPa | Concrete Rectangular | 300 | 300 | 900 | 3200 | 0.29 | 704.59 | G300E | 3497600 | 27.44 | G300E | 0 | 0
411 | Story8 | C25 | 32 MPa RC Column (30 cm x 30 cm) | Column | 32MPa | Concrete Rectangular | 300 | 300 | 900 | 3200 | 0.29 | 704.59 | G300E | 3496533.33 | 27.44 | G300E | 0 | 0
412 | Story8 | C26 | 32 MPa RC Column (30 cm x 30 cm) | Column | 32MPa | Concrete Rectangular | 300 | 300 | 900 | 3200 | 0.29 | 704.59 | G300E | 10365866.67 | 81.33 | G300E | 0 | 0
413 | Story8 | C27 | 32 MPa RC Column (30 cm x 30 cm) | Column | 32MPa | Concrete Rectangular | 300 | 300 | 900 | 3200 | 0.29 | 704.59 | G300E | 6775466.67 | 53.16 | G300E | 0 | 0
414 | Story8 | C3 | 32 MPa RC Column (30 cm x 30 cm) | Column | 32MPa | Concrete Rectangular | 300 | 300 | 900 | 3200 | 0.29 | 704.59 | G300E | 2880000 | 22.6 | G300E | 0 | 0
415 | Story8 | C30 | 32 MPa RC Column (30 cm x 30 cm) | Column | 32MPa | Concrete Rectangular | 300 | 300 | 900 | 3200 | 0.29 | 704.59 | G300E | 6778666.67 | 53.19 | G300E | 0 | 0
416 | Story8 | C31 | 32 MPa RC Column (30 cm x 30 cm) | Column | 32MPa | Concrete Rectangular | 300 | 300 | 900 | 3200 | 0.29 | 704.59 | G300E | 10365866.67 | 81.33 | G300E | 0 | 0
417 | Story8 | C32 | 32 MPa RC Column (30 cm x 30 cm) | Column | 32MPa | Concrete Rectangular | 300 | 300 | 900 | 3200 | 0.29 | 704.59 | G300E | 3497600 | 27.44 | G300E | 0 | 0
418 | Story8 | C33 | 32 MPa RC Column (30 cm x 30 cm) | Column | 32MPa | Concrete Rectangular | 300 | 300 | 900 | 3200 | 0.29 | 704.59 | G300E | 3251200 | 25.51 | G300E | 0 | 0
419 | Story8 | C34 | 32 MPa RC Column (30 cm x 30 cm) | Column | 32MPa | Concrete Rectangular | 300 | 300 | 900 | 3200 | 0.29 | 704.59 | G300E | 9037866.67 | 70.91 | G300E | 0 | 0
420 | Story8 | C35 | 32 MPa RC Column (30 cm x 30 cm) | Column | 32MPa | Concrete Rectangular | 300 | 300 | 900 | 3200 | 0.29 | 704.59 | G300E | 7713066.67 | 60.52 | G300E | 0 | 0
421 | Story8 | C36 | 32 MPa RC Column (30 cm x 30 cm) | Column | 32MPa | Concrete Rectangular | 300 | 300 | 900 | 3200 | 0.29 | 704.59 | G300E | 2880000 | 22.6 | G300E | 0 | 0
422 | Story8 | C37 | 32 MPa RC Column (30 cm x 30 cm) | Column | 32MPa | Concrete Rectangular | 300 | 300 | 900 | 3200 | 0.29 | 704.59 | G300E | 2880000 | 22.6 | G300E | 0 | 0
423 | Story8 | C38 | 32 MPa RC Column (30 cm x 30 cm) | Column | 32MPa | Concrete Rectangular | 300 | 300 | 900 | 3200 | 0.29 | 704.59 | G300E | 7714133.33 | 60.53 | G300E | 0 | 0
424 | Story8 | C39 | 32 MPa RC Column (30 cm x 30 cm) | Column | 32MPa | Concrete Rectangular | 300 | 300 | 900 | 3200 | 0.29 | 704.59 | G300E | 9037866.67 | 70.91 | G300E | 0 | 0
425 | Story8 | C4 | 32 MPa RC Column (30 cm x 30 cm) | Column | 32MPa | Concrete Rectangular | 300 | 300 | 900 | 3200 | 0.29 | 704.59 | G300E | 2880000 | 22.6 | G300E | 0 | 0
426 | Story8 | C40 | 32 MPa RC Column (30 cm x 30 cm) | Column | 32MPa | Concrete Rectangular | 300 | 300 | 900 | 3200 | 0.29 | 704.59 | G300E | 3252266.67 | 25.52 | G300E | 0 | 0
427 | Story8 | C41 | 32 MPa RC Column (30 cm x 30 cm) | Column | 32MPa | Concrete Rectangular | 300 | 300 | 900 | 3200 | 0.29 | 704.59 | G300E | 2880000 | 22.6 | G300E | 0 | 0
428 | Story8 | C42 | 32 MPa RC Column (30 cm x 30 cm) | Column | 32MPa | Concrete Rectangular | 300 | 300 | 900 | 3200 | 0.29 | 704.59 | G300E | 2880000 | 22.6 | G300E | 0 | 0
429 | Story8 | C43 | 32 MPa RC Column (30 cm x 30 cm) | Column | 32MPa | Concrete Rectangular | 300 | 300 | 900 | 3200 | 0.29 | 704.59 | G300E | 2880000 | 22.6 | G300E | 0 | 0
430 | Story8 | C44 | 32 MPa RC Column (30 cm x 30 cm) | Column | 32MPa | Concrete Rectangular | 300 | 300 | 900 | 3200 | 0.29 | 704.59 | G300E | 2880000 | 22.6 | G300E | 0 | 0
431 | Story8 | C45 | 32 MPa RC Column (30 cm x 30 cm) | Column | 32MPa | Concrete Rectangular | 300 | 300 | 900 | 3200 | 0.29 | 704.59 | G300E | 2880000 | 22.6 | G300E | 0 | 0
432 | Story8 | C46 | 32 MPa RC Column (30 cm x 30 cm) | Column | 32MPa | Concrete Rectangular | 300 | 300 | 900 | 3200 | 0.29 | 704.59 | G300E | 2880000 | 22.6 | G300E | 0 | 0
433 | Story8 | C47 | 32 MPa RC Column (30 cm x 30 cm) | Column | 32MPa | Concrete Rectangular | 300 | 300 | 900 | 3200 | 0.29 | 704.59 | G300E | 2880000 | 22.6 | G300E | 0 | 0
434 | Story8 | C48 | 32 MPa RC Column (30 cm x 30 cm) | Column | 32MPa | Concrete Rectangular | 300 | 300 | 900 | 3200 | 0.29 | 704.59 | G300E | 2880000 | 22.6 | G300E | 0 | 0
435 | Story8 | C5 | 32 MPa RC Column (30 cm x 30 cm) | Column | 32MPa | Concrete Rectangular | 300 | 300 | 900 | 3200 | 0.29 | 704.59 | G300E | 2880000 | 22.6 | G300E | 0 | 0
436 | Story8 | C6 | 32 MPa RC Column (30 cm x 30 cm) | Column | 32MPa | Concrete Rectangular | 300 | 300 | 900 | 3200 | 0.29 | 704.59 | G300E | 2880000 | 22.6 | G300E | 0 | 0
437 | Story8 | C7 | 32 MPa RC Column (30 cm x 30 cm) | Column | 32MPa | Concrete Rectangular | 300 | 300 | 900 | 3200 | 0.29 | 704.59 | G300E | 2880000 | 22.6 | G300E | 0 | 0
438 | Story8 | C8 | 32 MPa RC Column (30 cm x 30 cm) | Column | 32MPa | Concrete Rectangular | 300 | 300 | 900 | 3200 | 0.29 | 704.59 | G300E | 2880000 | 22.6 | G300E | 0 | 0
439 | Story8 | C9 | 32 MPa RC Column (30 cm x 30 cm) | Column | 32MPa | Concrete Rectangular | 300 | 300 | 900 | 3200 | 0.29 | 704.59 | G300E | 3252266.67 | 25.52 | G300E | 0 | 0
440 | Story9 | C1 | 32 MPa RC Column (27.5 cm x 27.5 cm) | Column | 32MPa | Concrete Rectangular | 275 | 275 | 756.3 | 3200 | 0.24 | 592.05 | G300E | 3122133.33 | 24.5 | G300E | 0 | 0
441 | Story9 | C10 | 32 MPa RC Column (27.5 cm x 27.5 cm) | Column | 32MPa | Concrete Rectangular | 275 | 275 | 756.3 | 3200 | 0.24 | 592.05 | G300E | 7122133.33 | 55.88 | G300E | 0 | 0
442 | Story9 | C11 | 32 MPa RC Column (27.5 cm x 27.5 cm) | Column | 32MPa | Concrete Rectangular | 275 | 275 | 756.3 | 3200 | 0.24 | 592.05 | G300E | 6231466.67 | 48.89 | G300E | 0 | 0
443 | Story9 | C12 | 32 MPa RC Column (27.5 cm x 27.5 cm) | Column | 32MPa | Concrete Rectangular | 275 | 275 | 756.3 | 3200 | 0.24 | 592.05 | G300E | 2787200 | 21.87 | G300E | 0 | 0
444 | Story9 | C13 | 32 MPa RC Column (27.5 cm x 27.5 cm) | Column | 32MPa | Concrete Rectangular | 275 | 275 | 756.3 | 3200 | 0.24 | 592.05 | G300E | 2798933.33 | 21.96 | G300E | 0 | 0
445 | Story9 | C14 | 32 MPa RC Column (27.5 cm x 27.5 cm) | Column | 32MPa | Concrete Rectangular | 275 | 275 | 756.3 | 3200 | 0.24 | 592.05 | G300E | 6230400 | 48.89 | G300E | 0 | 0
446 | Story9 | C15 | 32 MPa RC Column (27.5 cm x 27.5 cm) | Column | 32MPa | Concrete Rectangular | 275 | 275 | 756.3 | 3200 | 0.24 | 592.05 | G300E | 7122133.33 | 55.88 | G300E | 0 | 0
447 | Story9 | C16 | 32 MPa RC Column (27.5 cm x 27.5 cm) | Column | 32MPa | Concrete Rectangular | 275 | 275 | 756.3 | 3200 | 0.24 | 592.05 | G300E | 5129600 | 40.25 | G300E | 0 | 0
448 | Story9 | C17 | 32 MPa RC Column (27.5 cm x 27.5 cm) | Column | 32MPa | Concrete Rectangular | 275 | 275 | 756.3 | 3200 | 0.24 | 592.05 | G300E | 5721600 | 44.89 | G300E | 0 | 0
449 | Story9 | C18 | 32 MPa RC Column (27.5 cm x 27.5 cm) | Column | 32MPa | Concrete Rectangular | 275 | 275 | 756.3 | 3200 | 0.24 | 592.05 | G300E | 7713066.67 | 60.52 | G300E | 0 | 0
450 | Story9 | C19 | 32 MPa RC Column (27.5 cm x 27.5 cm) | Column | 32MPa | Concrete Rectangular | 275 | 275 | 756.3 | 3200 | 0.24 | 592.05 | G300E | 5829333.33 | 45.74 | G300E | 0 | 0
451 | Story9 | C2 | 32 MPa RC Column (27.5 cm x 27.5 cm) | Column | 32MPa | Concrete Rectangular | 275 | 275 | 756.3 | 3200 | 0.24 | 592.05 | G300E | 3084800 | 24.2 | G300E | 0 | 0
452 | Story9 | C22 | 32 MPa RC Column (27.5 cm x 27.5 cm) | Column | 32MPa | Concrete Rectangular | 275 | 275 | 756.3 | 3200 | 0.24 | 592.05 | G300E | 5830400 | 45.75 | G300E | 0 | 0
453 | Story9 | C23 | 32 MPa RC Column (27.5 cm x 27.5 cm) | Column | 32MPa | Concrete Rectangular | 275 | 275 | 756.3 | 3200 | 0.24 | 592.05 | G300E | 7809066.67 | 61.27 | G300E | 0 | 0
454 | Story9 | C24 | 32 MPa RC Column (27.5 cm x 27.5 cm) | Column | 32MPa | Concrete Rectangular | 275 | 275 | 756.3 | 3200 | 0.24 | 592.05 | G300E | 5723733.33 | 44.91 | G300E | 0 | 0
455 | Story9 | C25 | 32 MPa RC Column (27.5 cm x 27.5 cm) | Column | 32MPa | Concrete Rectangular | 275 | 275 | 756.3 | 3200 | 0.24 | 592.05 | G300E | 5721600 | 44.89 | G300E | 0 | 0
456 | Story9 | C26 | 32 MPa RC Column (27.5 cm x 27.5 cm) | Column | 32MPa | Concrete Rectangular | 275 | 275 | 756.3 | 3200 | 0.24 | 592.05 | G300E | 7744000 | 60.76 | G300E | 0 | 0
457 | Story9 | C27 | 32 MPa RC Column (27.5 cm x 27.5 cm) | Column | 32MPa | Concrete Rectangular | 275 | 275 | 756.3 | 3200 | 0.24 | 592.05 | G300E | 5830400 | 45.75 | G300E | 0 | 0
458 | Story9 | C3 | 32 MPa RC Column (27.5 cm x 27.5 cm) | Column | 32MPa | Concrete Rectangular | 275 | 275 | 756.3 | 3200 | 0.24 | 592.05 | G300E | 2867200 | 22.5 | G300E | 0 | 0
459 | Story9 | C30 | 32 MPa RC Column (27.5 cm x 27.5 cm) | Column | 32MPa | Concrete Rectangular | 275 | 275 | 756.3 | 3200 | 0.24 | 592.05 | G300E | 5831466.67 | 45.76 | G300E | 0 | 0
460 | Story9 | C31 | 32 MPa RC Column (27.5 cm x 27.5 cm) | Column | 32MPa | Concrete Rectangular | 275 | 275 | 756.3 | 3200 | 0.24 | 592.05 | G300E | 7809066.67 | 61.27 | G300E | 0 | 0
461 | Story9 | C32 | 32 MPa RC Column (27.5 cm x 27.5 cm) | Column | 32MPa | Concrete Rectangular | 275 | 275 | 756.3 | 3200 | 0.24 | 592.05 | G300E | 5723733.33 | 44.91 | G300E | 0 | 0
462 | Story9 | C33 | 32 MPa RC Column (27.5 cm x 27.5 cm) | Column | 32MPa | Concrete Rectangular | 275 | 275 | 756.3 | 3200 | 0.24 | 592.05 | G300E | 5127466.67 | 40.23 | G300E | 0 | 0
463 | Story9 | C34 | 32 MPa RC Column (27.5 cm x 27.5 cm) | Column | 32MPa | Concrete Rectangular | 275 | 275 | 756.3 | 3200 | 0.24 | 592.05 | G300E | 7122133.33 | 55.88 | G300E | 0 | 0
464 | Story9 | C35 | 32 MPa RC Column (27.5 cm x 27.5 cm) | Column | 32MPa | Concrete Rectangular | 275 | 275 | 756.3 | 3200 | 0.24 | 592.05 | G300E | 6232533.33 | 48.9 | G300E | 0 | 0
465 | Story9 | C36 | 32 MPa RC Column (27.5 cm x 27.5 cm) | Column | 32MPa | Concrete Rectangular | 275 | 275 | 756.3 | 3200 | 0.24 | 592.05 | G300E | 2808533.33 | 22.04 | G300E | 0 | 0
466 | Story9 | C37 | 32 MPa RC Column (27.5 cm x 27.5 cm) | Column | 32MPa | Concrete Rectangular | 275 | 275 | 756.3 | 3200 | 0.24 | 592.05 | G300E | 2808533.33 | 22.04 | G300E | 0 | 0
467 | Story9 | C38 | 32 MPa RC Column (27.5 cm x 27.5 cm) | Column | 32MPa | Concrete Rectangular | 275 | 275 | 756.3 | 3200 | 0.24 | 592.05 | G300E | 6232533.33 | 48.9 | G300E | 0 | 0
468 | Story9 | C39 | 32 MPa RC Column (27.5 cm x 27.5 cm) | Column | 32MPa | Concrete Rectangular | 275 | 275 | 756.3 | 3200 | 0.24 | 592.05 | G300E | 7122133.33 | 55.88 | G300E | 0 | 0
469 | Story9 | C4 | 32 MPa RC Column (27.5 cm x 27.5 cm) | Column | 32MPa | Concrete Rectangular | 275 | 275 | 756.3 | 3200 | 0.24 | 592.05 | G300E | 2753066.67 | 21.6 | G300E | 0 | 0
470 | Story9 | C40 | 32 MPa RC Column (27.5 cm x 27.5 cm) | Column | 32MPa | Concrete Rectangular | 275 | 275 | 756.3 | 3200 | 0.24 | 592.05 | G300E | 5129600 | 40.25 | G300E | 0 | 0
471 | Story9 | C41 | 32 MPa RC Column (27.5 cm x 27.5 cm) | Column | 32MPa | Concrete Rectangular | 275 | 275 | 756.3 | 3200 | 0.24 | 592.05 | G300E | 3120000 | 24.48 | G300E | 0 | 0
472 | Story9 | C42 | 32 MPa RC Column (27.5 cm x 27.5 cm) | Column | 32MPa | Concrete Rectangular | 275 | 275 | 756.3 | 3200 | 0.24 | 592.05 | G300E | 3083733.33 | 24.2 | G300E | 0 | 0
473 | Story9 | C43 | 32 MPa RC Column (27.5 cm x 27.5 cm) | Column | 32MPa | Concrete Rectangular | 275 | 275 | 756.3 | 3200 | 0.24 | 592.05 | G300E | 2872533.33 | 22.54 | G300E | 0 | 0
474 | Story9 | C44 | 32 MPa RC Column (27.5 cm x 27.5 cm) | Column | 32MPa | Concrete Rectangular | 275 | 275 | 756.3 | 3200 | 0.24 | 592.05 | G300E | 2753066.67 | 21.6 | G300E | 0 | 0
475 | Story9 | C45 | 32 MPa RC Column (27.5 cm x 27.5 cm) | Column | 32MPa | Concrete Rectangular | 275 | 275 | 756.3 | 3200 | 0.24 | 592.05 | G300E | 2753066.67 | 21.6 | G300E | 0 | 0
476 | Story9 | C46 | 32 MPa RC Column (27.5 cm x 27.5 cm) | Column | 32MPa | Concrete Rectangular | 275 | 275 | 756.3 | 3200 | 0.24 | 592.05 | G300E | 2872533.33 | 22.54 | G300E | 0 | 0
477 | Story9 | C47 | 32 MPa RC Column (27.5 cm x 27.5 cm) | Column | 32MPa | Concrete Rectangular | 275 | 275 | 756.3 | 3200 | 0.24 | 592.05 | G300E | 3083733.33 | 24.2 | G300E | 0 | 0
478 | Story9 | C48 | 32 MPa RC Column (27.5 cm x 27.5 cm) | Column | 32MPa | Concrete Rectangular | 275 | 275 | 756.3 | 3200 | 0.24 | 592.05 | G300E | 3121066.67 | 24.49 | G300E | 0 | 0
479 | Story9 | C5 | 32 MPa RC Column (27.5 cm x 27.5 cm) | Column | 32MPa | Concrete Rectangular | 275 | 275 | 756.3 | 3200 | 0.24 | 592.05 | G300E | 2749866.67 | 21.58 | G300E | 0 | 0
480 | Story9 | C6 | 32 MPa RC Column (27.5 cm x 27.5 cm) | Column | 32MPa | Concrete Rectangular | 275 | 275 | 756.3 | 3200 | 0.24 | 592.05 | G300E | 2872533.33 | 22.54 | G300E | 0 | 0
481 | Story9 | C7 | 32 MPa RC Column (27.5 cm x 27.5 cm) | Column | 32MPa | Concrete Rectangular | 275 | 275 | 756.3 | 3200 | 0.24 | 592.05 | G300E | 3085866.67 | 24.21 | G300E | 0 | 0
482 | Story9 | C8 | 32 MPa RC Column (27.5 cm x 27.5 cm) | Column | 32MPa | Concrete Rectangular | 275 | 275 | 756.3 | 3200 | 0.24 | 592.05 | G300E | 3122133.33 | 24.5 | G300E | 0 | 0
483 | Story9 | C9 | 32 MPa RC Column (27.5 cm x 27.5 cm) | Column | 32MPa | Concrete Rectangular | 275 | 275 | 756.3 | 3200 | 0.24 | 592.05 | G300E | 5127466.67 | 40.23 | G300E | 0 | 0

## Walls
| Story | Label | Section | Structural_Element_Type | Material | Width_(mm) | Depth_(mm) | Area_(cm^2) | Length_(mm) | Volume_(m^3) | Mass_(kg) | Long._Rebar_Material | Long._Rebar_Volume_(mm^3) | Long._Rebar_Mass_(kg) | Tran._Rebar_Material | Tran._Rebar_Volume_(mm^3) | Tran._Rebar_Mass_(kg)
0 | Story1 | P1 | RC Wall - 150 mm | Wall | 32MPa | 7200 | 150 | 10800 | 3500 | 3.78 | 9247.71 | G300E | 49707000 | 390.02 | G300E | 9450000 | 74.15
1 | Story1 | P2 | RC Wall - 150 mm | Wall | 32MPa | 7200 | 150 | 10800 | 3500 | 3.78 | 9247.71 | G300E | 49707000 | 390.02 | G300E | 9450000 | 74.15
2 | Story1 | P3 | RC Wall - 150 mm | Wall | 32MPa | 4800 | 150 | 7200 | 3500 | 2.52 | 6165.14 | G300E | 44478000 | 348.99 | G300E | 6300000 | 49.43
3 | Story1 | P4 | RC Wall - 150 mm | Wall | 32MPa | 4800 | 150 | 7200 | 3500 | 2.52 | 6165.14 | G300E | 44604000 | 349.98 | G300E | 23576784 | 184.99
4 | Story10 | P1 | RC Wall - 150 mm | Wall | 32MPa | 7200 | 150 | 10800 | 3500 | 3.78 | 9247.71 | G300E | 9450000 | 74.15 | G300E | 9450000 | 74.15
5 | Story10 | P2 | RC Wall - 150 mm | Wall | 32MPa | 7200 | 150 | 10800 | 3500 | 3.78 | 9247.71 | G300E | 9450000 | 74.15 | G300E | 9450000 | 74.15
6 | Story10 | P3 | RC Wall - 150 mm | Wall | 32MPa | 4800 | 150 | 7200 | 3500 | 2.52 | 6165.14 | G300E | 6300000 | 49.43 | G300E | 6300000 | 49.43
7 | Story10 | P4 | RC Wall - 150 mm | Wall | 32MPa | 4800 | 150 | 7200 | 3500 | 2.52 | 6165.14 | G300E | 6300000 | 49.43 | G300E | 6300000 | 49.43
8 | Story11 | P1 | RC Wall - 150 mm | Wall | 32MPa | 7200 | 150 | 10800 | 3500 | 3.78 | 9247.71 | G300E | 9450000 | 74.15 | G300E | 9450000 | 74.15
9 | Story11 | P2 | RC Wall - 150 mm | Wall | 32MPa | 7200 | 150 | 10800 | 3500 | 3.78 | 9247.71 | G300E | 9450000 | 74.15 | G300E | 9450000 | 74.15
10 | Story11 | P3 | RC Wall - 150 mm | Wall | 32MPa | 4800 | 150 | 7200 | 3500 | 2.52 | 6165.14 | G300E | 6300000 | 49.43 | G300E | 6300000 | 49.43
11 | Story11 | P4 | RC Wall - 150 mm | Wall | 32MPa | 4800 | 150 | 7200 | 3500 | 2.52 | 6165.14 | G300E | 6300000 | 49.43 | G300E | 6300000 | 49.43
12 | Story2 | P1 | RC Wall - 150 mm | Wall | 32MPa | 7200 | 150 | 10800 | 3500 | 3.78 | 9247.71 | G300E | 35154000 | 275.83 | G300E | 9450000 | 74.15
13 | Story2 | P2 | RC Wall - 150 mm | Wall | 32MPa | 7200 | 150 | 10800 | 3500 | 3.78 | 9247.71 | G300E | 35343000 | 277.31 | G300E | 9450000 | 74.15
14 | Story2 | P3 | RC Wall - 150 mm | Wall | 32MPa | 4800 | 150 | 7200 | 3500 | 2.52 | 6165.14 | G300E | 34020000 | 266.93 | G300E | 6300000 | 49.43
15 | Story2 | P4 | RC Wall - 150 mm | Wall | 32MPa | 4800 | 150 | 7200 | 3500 | 2.52 | 6165.14 | G300E | 34020000 | 266.93 | G300E | 10548888 | 82.77
16 | Story3 | P1 | RC Wall - 150 mm | Wall | 32MPa | 7200 | 150 | 10800 | 3500 | 3.78 | 9247.71 | G300E | 25326000 | 198.72 | G300E | 9450000 | 74.15
17 | Story3 | P2 | RC Wall - 150 mm | Wall | 32MPa | 7200 | 150 | 10800 | 3500 | 3.78 | 9247.71 | G300E | 25326000 | 198.72 | G300E | 9450000 | 74.15
18 | Story3 | P3 | RC Wall - 150 mm | Wall | 32MPa | 4800 | 150 | 7200 | 3500 | 2.52 | 6165.14 | G300E | 26460000 | 207.61 | G300E | 6300000 | 49.43
19 | Story3 | P4 | RC Wall - 150 mm | Wall | 32MPa | 4800 | 150 | 7200 | 3500 | 2.52 | 6165.14 | G300E | 26586000 | 208.6 | G300E | 7477344 | 58.67
20 | Story4 | P1 | RC Wall - 150 mm | Wall | 32MPa | 7200 | 150 | 10800 | 3500 | 3.78 | 9247.71 | G300E | 17766000 | 139.4 | G300E | 9450000 | 74.15
21 | Story4 | P2 | RC Wall - 150 mm | Wall | 32MPa | 7200 | 150 | 10800 | 3500 | 3.78 | 9247.71 | G300E | 17766000 | 139.4 | G300E | 9450000 | 74.15
22 | Story4 | P3 | RC Wall - 150 mm | Wall | 32MPa | 4800 | 150 | 7200 | 3500 | 2.52 | 6165.14 | G300E | 19908000 | 156.21 | G300E | 6300000 | 49.43
23 | Story4 | P4 | RC Wall - 150 mm | Wall | 32MPa | 4800 | 150 | 7200 | 3500 | 2.52 | 6165.14 | G300E | 19908000 | 156.21 | G300E | 6300000 | 49.43
24 | Story5 | P1 | RC Wall - 150 mm | Wall | 32MPa | 7200 | 150 | 10800 | 3500 | 3.78 | 9247.71 | G300E | 13608000 | 106.77 | G300E | 9450000 | 74.15
25 | Story5 | P2 | RC Wall - 150 mm | Wall | 32MPa | 7200 | 150 | 10800 | 3500 | 3.78 | 9247.71 | G300E | 13797000 | 108.26 | G300E | 9450000 | 74.15
26 | Story5 | P3 | RC Wall - 150 mm | Wall | 32MPa | 4800 | 150 | 7200 | 3500 | 2.52 | 6165.14 | G300E | 14238000 | 111.72 | G300E | 6300000 | 49.43
27 | Story5 | P4 | RC Wall - 150 mm | Wall | 32MPa | 4800 | 150 | 7200 | 3500 | 2.52 | 6165.14 | G300E | 14238000 | 111.72 | G300E | 6300000 | 49.43
28 | Story6 | P1 | RC Wall - 150 mm | Wall | 32MPa | 7200 | 150 | 10800 | 3500 | 3.78 | 9247.71 | G300E | 9450000 | 74.15 | G300E | 9450000 | 74.15
29 | Story6 | P2 | RC Wall - 150 mm | Wall | 32MPa | 7200 | 150 | 10800 | 3500 | 3.78 | 9247.71 | G300E | 9639000 | 75.63 | G300E | 9450000 | 74.15
30 | Story6 | P3 | RC Wall - 150 mm | Wall | 32MPa | 4800 | 150 | 7200 | 3500 | 2.52 | 6165.14 | G300E | 10836000 | 85.02 | G300E | 6300000 | 49.43
31 | Story6 | P4 | RC Wall - 150 mm | Wall | 32MPa | 4800 | 150 | 7200 | 3500 | 2.52 | 6165.14 | G300E | 10836000 | 85.02 | G300E | 6300000 | 49.43
32 | Story7 | P1 | RC Wall - 150 mm | Wall | 32MPa | 7200 | 150 | 10800 | 3500 | 3.78 | 9247.71 | G300E | 9450000 | 74.15 | G300E | 9450000 | 74.15
33 | Story7 | P2 | RC Wall - 150 mm | Wall | 32MPa | 7200 | 150 | 10800 | 3500 | 3.78 | 9247.71 | G300E | 9450000 | 74.15 | G300E | 9450000 | 74.15
34 | Story7 | P3 | RC Wall - 150 mm | Wall | 32MPa | 4800 | 150 | 7200 | 3500 | 2.52 | 6165.14 | G300E | 6300000 | 49.43 | G300E | 6300000 | 49.43
35 | Story7 | P4 | RC Wall - 150 mm | Wall | 32MPa | 4800 | 150 | 7200 | 3500 | 2.52 | 6165.14 | G300E | 6300000 | 49.43 | G300E | 6300000 | 49.43
36 | Story8 | P1 | RC Wall - 150 mm | Wall | 32MPa | 7200 | 150 | 10800 | 3500 | 3.78 | 9247.71 | G300E | 9450000 | 74.15 | G300E | 9450000 | 74.15
37 | Story8 | P2 | RC Wall - 150 mm | Wall | 32MPa | 7200 | 150 | 10800 | 3500 | 3.78 | 9247.71 | G300E | 9450000 | 74.15 | G300E | 9450000 | 74.15
38 | Story8 | P3 | RC Wall - 150 mm | Wall | 32MPa | 4800 | 150 | 7200 | 3500 | 2.52 | 6165.14 | G300E | 6300000 | 49.43 | G300E | 6300000 | 49.43
39 | Story8 | P4 | RC Wall - 150 mm | Wall | 32MPa | 4800 | 150 | 7200 | 3500 | 2.52 | 6165.14 | G300E | 6300000 | 49.43 | G300E | 6300000 | 49.43
40 | Story9 | P1 | RC Wall - 150 mm | Wall | 32MPa | 7200 | 150 | 10800 | 3500 | 3.78 | 9247.71 | G300E | 9450000 | 74.15 | G300E | 9450000 | 74.15
41 | Story9 | P2 | RC Wall - 150 mm | Wall | 32MPa | 7200 | 150 | 10800 | 3500 | 3.78 | 9247.71 | G300E | 9450000 | 74.15 | G300E | 9450000 | 74.15
42 | Story9 | P3 | RC Wall - 150 mm | Wall | 32MPa | 4800 | 150 | 7200 | 3500 | 2.52 | 6165.14 | G300E | 6300000 | 49.43 | G300E | 6300000 | 49.43
43 | Story9 | P4 | RC Wall - 150 mm | Wall | 32MPa | 4800 | 150 | 7200 | 3500 | 2.52 | 6165.14 | G300E | 6300000 | 49.43 | G300E | 6300000 | 49.43

## Slabs
| Story | Label | Section | Structural_Element_Type | Material | Length_(mm) | Width_(mm) | Depth_(mm) | Area_(cm^2) | Volume_(m^3) | Mass_(kg) | Long._Rebar_Material | Long._Rebar_Volume_(mm^3) | Long._Rebar_Mass_(kg) | Tran._Rebar_Material | Tran._Rebar_Volume_(mm^3) | Tran._Rebar_Mass_(kg)
0 | Story1 | F1 | Slab1 | Slab | 32MPa | 24000 | 50400 | 170 | 40800 | 205.63 | 503075.23 | G300E | 1555651024.58 | 12206.22 | G300E | 0 | 0
1 | Story10 | F1 | Slab1 | Slab | 32MPa | 24000 | 50400 | 170 | 40800 | 205.63 | 503075.23 | G300E | 1597647776.74 | 12535.74 | G300E | 0 | 0
2 | Story11 | F1 | Slab1 | Slab | 32MPa | 24000 | 50400 | 170 | 40800 | 205.63 | 503075.23 | G300E | 3301255978.74 | 25902.88 | G300E | 0 | 0
3 | Story2 | F1 | Slab1 | Slab | 32MPa | 24000 | 50400 | 170 | 40800 | 205.63 | 503075.23 | G300E | 1563373780.73 | 12266.81 | G300E | 0 | 0
4 | Story3 | F1 | Slab1 | Slab | 32MPa | 24000 | 50400 | 170 | 40800 | 205.63 | 503075.23 | G300E | 1540257283.72 | 12085.43 | G300E | 0 | 0
5 | Story4 | F1 | Slab1 | Slab | 32MPa | 24000 | 50400 | 170 | 40800 | 205.63 | 503075.23 | G300E | 1551091093.69 | 12170.44 | G300E | 0 | 0
6 | Story5 | F1 | Slab1 | Slab | 32MPa | 24000 | 50400 | 170 | 40800 | 205.63 | 503075.23 | G300E | 1558667324.92 | 12229.88 | G300E | 0 | 0
7 | Story6 | F1 | Slab1 | Slab | 32MPa | 24000 | 50400 | 170 | 40800 | 205.63 | 503075.23 | G300E | 1566273299.67 | 12289.56 | G300E | 0 | 0
8 | Story7 | F1 | Slab1 | Slab | 32MPa | 24000 | 50400 | 170 | 40800 | 205.63 | 503075.23 | G300E | 1579812531.56 | 12395.8 | G300E | 0 | 0
9 | Story8 | F1 | Slab1 | Slab | 32MPa | 24000 | 50400 | 170 | 40800 | 205.63 | 503075.23 | G300E | 1594231933.55 | 12508.94 | G300E | 0 | 0
10 | Story9 | F1 | Slab1 | Slab | 32MPa | 24000 | 50400 | 170 | 40800 | 205.63 | 503075.23 | G300E | 1596190777.41 | 12524.31 | G300E | 0 | 0

## Materials by Element Type
Material | Structural_Element_Type | Width_(mm) | Depth_(mm) | Area_(cm^2) | Length_(mm) | Volume_(m^3) | Mass_(kg)
32MPa | Beam | 214500 | 218550 | 546375 | 5030100 | 320.96 | 783536.5
| Column | 165000 | 165000 | 580808.8 | 1551000 | 185.68 | 455665.76
| Slab | 554400 | 1870 | 448800 | 264000 | 2261.93 | 5533827.53
| Wall | 264000 | 6600 | 396000 | 154000 | 138.6 | 339082.7
G300E | Beam_Long_Rebar | 0 | 0 | 0 | 0 | 2.119 | 16626.54
| Beam_Tran_Rebar | 0 | 0 | 0 | 0 | 0.66256 | 5198.37
| Column_Long_Rebar | 0 | 0 | 0 | 0 | 4.8195 | 37815.7
| Column_Tran_Rebar | 0 | 0 | 0 | 0 | 0.0006208 | 4.88
| Slab_Long_Rebar | 0 | 0 | 0 | 0 | 19.0045 | 149116.01
| Slab_Tran_Rebar | 0 | 0 | 0 | 0 | 0 | 0
| Wall_Long_Rebar | 0 | 0 | 0 | 0 | 0.76022 | 5964.97
| Wall_Tran_Rebar | 0 | 0 | 0 | 0 | 0.3692 | 2896.9

## Total Embodied Flows
| Embodied_Energy_(MJ) | Embodied_Water_(L) | Embodied_GHG_(kgCO2e)
Total | 15185006.965 | 22141546.291 | 1666391.797

## Total Embodied Flows per NFA
| Embodied_Energy_(MJ) | Embodied_Water_(L) | Embodied_GHG_(kgCO2e)
Total/NFA | 1174.8155 | 1713.0207 | 128.9234

## Embodied Flows By Element Type
Structural_Element_Type | Embodied_Energy_(MJ) | Embodied_Water_(L) | Embodied_GHG_(kgCO2e)
Beam | 1611529.245 | 2346971.513 | 179351.671
Column | 1675532.31 | 2473875.694 | 156666.098
Slab | 11218641.245 | 16332138.243 | 1254106.501
Wall | 679304.165 | 988560.841 | 76267.527