## Index
Data Item Description | Worksheet Hyperlink
Beams | Click here to access worksheet
Columns | Click here to access worksheet
Walls | Click here to access worksheet
Slabs | Click here to access worksheet
Materials by Element Type | Click here to access worksheet
Total Embodied Flows | Click here to access worksheet
Total Embodied Flows per NFA | Click here to access worksheet
Embodied Flows By Element Type | Click here to access worksheet
© James Helal 2021

## Beams
| Story | Label | Section | Structural_Element_Type | Material | Cross_Section_Type | Width_(mm) | Depth_(mm) | Area_(cm^2) | Length_(mm) | Volume_(m^3) | Mass_(kg) | Long._Rebar_Material | Long._Rebar_Volume_(mm^3) | Long._Rebar_Mass_(kg) | Tran._Rebar_Material | Tran._Rebar_Volume_(mm^3) | Tran._Rebar_Mass_(kg)
0 | Story1 | B1 | 40 MPa RC Beam (25 cm x 25 cm) | Beam | 40MPa | Concrete Rectangular | 250 | 250 | 625 | 4637.5 | 0.29 | 709.1 | G300E | 1134448.44 | 8.9 | G300E | 772143.75 | 6.06
1 | Story1 | B10 | 40 MPa RC Beam (25 cm x 25 cm) | Beam | 40MPa | Concrete Rectangular | 250 | 250 | 625 | 7037.5 | 0.44 | 1076.07 | G300E | 2611792.19 | 20.49 | G300E | 781162.5 | 6.13
2 | Story1 | B11 | 40 MPa RC Beam (25 cm x 25 cm) | Beam | 40MPa | Concrete Rectangular | 250 | 250 | 625 | 4637.5 | 0.29 | 709.1 | G300E | 1134448.44 | 8.9 | G300E | 772143.75 | 6.06
3 | Story1 | B12 | 40 MPa RC Beam (25 cm x 25 cm) | Beam | 40MPa | Concrete Rectangular | 250 | 250 | 625 | 4637.5 | 0.29 | 709.1 | G300E | 1121695.31 | 8.8 | G300E | 772143.75 | 6.06
4 | Story1 | B13 | 40 MPa RC Beam (25 cm x 25 cm) | Beam | 40MPa | Concrete Rectangular | 250 | 250 | 625 | 7037.5 | 0.44 | 1076.07 | G300E | 3434006.77 | 26.94 | G300E | 85526.15 | 0.67
5 | Story1 | B14 | 40 MPa RC Beam (25 cm x 25 cm) | Beam | 40MPa | Concrete Rectangular | 250 | 250 | 625 | 4637.5 | 0.29 | 709.1 | G300E | 1643993.75 | 12.9 | G300E | 0 | 0
6 | Story1 | B15 | 40 MPa RC Beam (25 cm x 25 cm) | Beam | 40MPa | Concrete Rectangular | 250 | 250 | 625 | 7037.5 | 0.44 | 1076.07 | G300E | 2885961.46 | 22.64 | G300E | 21381.54 | 0.17
7 | Story1 | B16 | 40 MPa RC Beam (25 cm x 25 cm) | Beam | 40MPa | Concrete Rectangular | 250 | 250 | 625 | 4800 | 0.3 | 733.94 | G300E | 1468480 | 11.52 | G300E | 532800 | 4.18
8 | Story1 | B17 | 40 MPa RC Beam (25 cm x 25 cm) | Beam | 40MPa | Concrete Rectangular | 250 | 250 | 625 | 7037.5 | 0.44 | 1076.07 | G300E | 2603581.77 | 20.43 | G300E | 781162.5 | 6.13
9 | Story1 | B18 | 40 MPa RC Beam (25 cm x 25 cm) | Beam | 40MPa | Concrete Rectangular | 250 | 250 | 625 | 4800 | 0.3 | 733.94 | G300E | 1451700 | 11.39 | G300E | 699300 | 5.49
10 | Story1 | B19 | 40 MPa RC Beam (25 cm x 25 cm) | Beam | 40MPa | Concrete Rectangular | 250 | 250 | 625 | 7037.5 | 0.44 | 1076.07 | G300E | 2878044.27 | 22.58 | G300E | 0 | 0
11 | Story1 | B2 | 40 MPa RC Beam (25 cm x 25 cm) | Beam | 40MPa | Concrete Rectangular | 250 | 250 | 625 | 7037.5 | 0.44 | 1076.07 | G300E | 2612965.1 | 20.5 | G300E | 781162.5 | 6.13
12 | Story1 | B20 | 40 MPa RC Beam (25 cm x 25 cm) | Beam | 40MPa | Concrete Rectangular | 250 | 250 | 625 | 4637.5 | 0.29 | 709.1 | G300E | 1643124.22 | 12.89 | G300E | 0 | 0
13 | Story1 | B21 | 40 MPa RC Beam (25 cm x 25 cm) | Beam | 40MPa | Concrete Rectangular | 250 | 250 | 625 | 7037.5 | 0.44 | 1076.07 | G300E | 3434593.23 | 26.95 | G300E | 85526.15 | 0.67
14 | Story1 | B22 | 40 MPa RC Beam (25 cm x 25 cm) | Beam | 40MPa | Concrete Rectangular | 250 | 250 | 625 | 4637.5 | 0.29 | 709.1 | G300E | 1121695.31 | 8.8 | G300E | 772143.75 | 6.06
15 | Story1 | B23 | 40 MPa RC Beam (25 cm x 25 cm) | Beam | 40MPa | Concrete Rectangular | 250 | 250 | 625 | 4637.5 | 0.29 | 709.1 | G300E | 1120535.94 | 8.79 | G300E | 772143.75 | 6.06
16 | Story1 | B24 | 40 MPa RC Beam (25 cm x 25 cm) | Beam | 40MPa | Concrete Rectangular | 250 | 250 | 625 | 7037.5 | 0.44 | 1076.07 | G300E | 3419345.31 | 26.83 | G300E | 85526.15 | 0.67
17 | Story1 | B25 | 40 MPa RC Beam (25 cm x 25 cm) | Beam | 40MPa | Concrete Rectangular | 250 | 250 | 625 | 4637.5 | 0.29 | 709.1 | G300E | 1601676.56 | 12.57 | G300E | 579107.81 | 4.54
18 | Story1 | B26 | 40 MPa RC Beam (25 cm x 25 cm) | Beam | 40MPa | Concrete Rectangular | 250 | 250 | 625 | 7200 | 0.45 | 1100.92 | G300E | 2996100 | 23.51 | G300E | 399600 | 3.14
19 | Story1 | B3 | 40 MPa RC Beam (25 cm x 25 cm) | Beam | 40MPa | Concrete Rectangular | 250 | 250 | 625 | 4637.5 | 0.29 | 709.1 | G300E | 1694136.72 | 13.29 | G300E | 21134.68 | 0.17
20 | Story1 | B30 | 40 MPa RC Beam (25 cm x 25 cm) | Beam | 40MPa | Concrete Rectangular | 250 | 250 | 625 | 7037.5 | 0.44 | 1076.07 | G300E | 2919976.04 | 22.91 | G300E | 390581.25 | 3.06
21 | Story1 | B31 | 40 MPa RC Beam (25 cm x 25 cm) | Beam | 40MPa | Concrete Rectangular | 250 | 250 | 625 | 4637.5 | 0.29 | 709.1 | G300E | 1601676.56 | 12.57 | G300E | 579107.81 | 4.54
22 | Story1 | B32 | 40 MPa RC Beam (25 cm x 25 cm) | Beam | 40MPa | Concrete Rectangular | 250 | 250 | 625 | 7037.5 | 0.44 | 1076.07 | G300E | 3420225 | 26.84 | G300E | 85526.15 | 0.67
23 | Story1 | B33 | 40 MPa RC Beam (25 cm x 25 cm) | Beam | 40MPa | Concrete Rectangular | 250 | 250 | 625 | 4637.5 | 0.29 | 709.1 | G300E | 1120535.94 | 8.79 | G300E | 772143.75 | 6.06
24 | Story1 | B34 | 40 MPa RC Beam (25 cm x 25 cm) | Beam | 40MPa | Concrete Rectangular | 250 | 250 | 625 | 4637.5 | 0.29 | 709.1 | G300E | 1121695.31 | 8.8 | G300E | 772143.75 | 6.06
25 | Story1 | B35 | 40 MPa RC Beam (25 cm x 25 cm) | Beam | 40MPa | Concrete Rectangular | 250 | 250 | 625 | 7037.5 | 0.44 | 1076.07 | G300E | 3420225 | 26.84 | G300E | 85526.15 | 0.67
26 | Story1 | B36 | 40 MPa RC Beam (25 cm x 25 cm) | Beam | 40MPa | Concrete Rectangular | 250 | 250 | 625 | 4637.5 | 0.29 | 709.1 | G300E | 1643414.06 | 12.89 | G300E | 0 | 0
27 | Story1 | B37 | 40 MPa RC Beam (25 cm x 25 cm) | Beam | 40MPa | Concrete Rectangular | 250 | 250 | 625 | 7200 | 0.45 | 1100.92 | G300E | 2989200 | 23.45 | G300E | 399600 | 3.14
28 | Story1 | B38 | 40 MPa RC Beam (25 cm x 25 cm) | Beam | 40MPa | Concrete Rectangular | 250 | 250 | 625 | 4637.5 | 0.29 | 709.1 | G300E | 1404003.12 | 11.02 | G300E | 579107.81 | 4.54
29 | Story1 | B4 | 40 MPa RC Beam (25 cm x 25 cm) | Beam | 40MPa | Concrete Rectangular | 250 | 250 | 625 | 7037.5 | 0.44 | 1076.07 | G300E | 2230007.81 | 17.5 | G300E | 781162.5 | 6.13
30 | Story1 | B40 | 40 MPa RC Beam (25 cm x 25 cm) | Beam | 40MPa | Concrete Rectangular | 250 | 250 | 625 | 4637.5 | 0.29 | 709.1 | G300E | 1404003.12 | 11.02 | G300E | 579107.81 | 4.54
31 | Story1 | B41 | 40 MPa RC Beam (25 cm x 25 cm) | Beam | 40MPa | Concrete Rectangular | 250 | 250 | 625 | 7037.5 | 0.44 | 1076.07 | G300E | 2922028.65 | 22.93 | G300E | 390581.25 | 3.06
32 | Story1 | B42 | 40 MPa RC Beam (25 cm x 25 cm) | Beam | 40MPa | Concrete Rectangular | 250 | 250 | 625 | 4637.5 | 0.29 | 709.1 | G300E | 1643414.06 | 12.89 | G300E | 0 | 0
33 | Story1 | B43 | 40 MPa RC Beam (25 cm x 25 cm) | Beam | 40MPa | Concrete Rectangular | 250 | 250 | 625 | 7037.5 | 0.44 | 1076.07 | G300E | 3420225 | 26.84 | G300E | 85526.15 | 0.67
34 | Story1 | B44 | 40 MPa RC Beam (25 cm x 25 cm) | Beam | 40MPa | Concrete Rectangular | 250 | 250 | 625 | 4637.5 | 0.29 | 709.1 | G300E | 1121695.31 | 8.8 | G300E | 772143.75 | 6.06
35 | Story1 | B45 | 40 MPa RC Beam (25 cm x 25 cm) | Beam | 40MPa | Concrete Rectangular | 250 | 250 | 625 | 4637.5 | 0.29 | 709.1 | G300E | 1134448.44 | 8.9 | G300E | 772143.75 | 6.06
36 | Story1 | B46 | 40 MPa RC Beam (25 cm x 25 cm) | Beam | 40MPa | Concrete Rectangular | 250 | 250 | 625 | 7037.5 | 0.44 | 1076.07 | G300E | 3434593.23 | 26.95 | G300E | 85526.15 | 0.67
37 | Story1 | B47 | 40 MPa RC Beam (25 cm x 25 cm) | Beam | 40MPa | Concrete Rectangular | 250 | 250 | 625 | 4637.5 | 0.29 | 709.1 | G300E | 1682542.97 | 13.2 | G300E | 21134.68 | 0.17
38 | Story1 | B48 | 40 MPa RC Beam (25 cm x 25 cm) | Beam | 40MPa | Concrete Rectangular | 250 | 250 | 625 | 7037.5 | 0.44 | 1076.07 | G300E | 2878337.5 | 22.58 | G300E | 0 | 0
39 | Story1 | B49 | 40 MPa RC Beam (25 cm x 25 cm) | Beam | 40MPa | Concrete Rectangular | 250 | 250 | 625 | 4637.5 | 0.29 | 709.1 | G300E | 1608922.66 | 12.62 | G300E | 0 | 0
40 | Story1 | B5 | 40 MPa RC Beam (25 cm x 25 cm) | Beam | 40MPa | Concrete Rectangular | 250 | 250 | 625 | 4637.5 | 0.29 | 709.1 | G300E | 1613270.31 | 12.66 | G300E | 0 | 0
41 | Story1 | B50 | 40 MPa RC Beam (25 cm x 25 cm) | Beam | 40MPa | Concrete Rectangular | 250 | 250 | 625 | 7037.5 | 0.44 | 1076.07 | G300E | 2602115.62 | 20.42 | G300E | 781162.5 | 6.13
42 | Story1 | B51 | 40 MPa RC Beam (25 cm x 25 cm) | Beam | 40MPa | Concrete Rectangular | 250 | 250 | 625 | 4637.5 | 0.29 | 709.1 | G300E | 1609212.5 | 12.63 | G300E | 0 | 0
43 | Story1 | B52 | 40 MPa RC Beam (25 cm x 25 cm) | Beam | 40MPa | Concrete Rectangular | 250 | 250 | 625 | 7037.5 | 0.44 | 1076.07 | G300E | 2878044.27 | 22.58 | G300E | 0 | 0
44 | Story1 | B53 | 40 MPa RC Beam (25 cm x 25 cm) | Beam | 40MPa | Concrete Rectangular | 250 | 250 | 625 | 4637.5 | 0.29 | 709.1 | G300E | 1682542.97 | 13.2 | G300E | 21134.68 | 0.17
45 | Story1 | B54 | 40 MPa RC Beam (25 cm x 25 cm) | Beam | 40MPa | Concrete Rectangular | 250 | 250 | 625 | 7037.5 | 0.44 | 1076.07 | G300E | 3434593.23 | 26.95 | G300E | 85526.15 | 0.67
46 | Story1 | B55 | 40 MPa RC Beam (25 cm x 25 cm) | Beam | 40MPa | Concrete Rectangular | 250 | 250 | 625 | 4637.5 | 0.29 | 709.1 | G300E | 1134448.44 | 8.9 | G300E | 772143.75 | 6.06
47 | Story1 | B56 | 40 MPa RC Beam (25 cm x 25 cm) | Beam | 40MPa | Concrete Rectangular | 250 | 250 | 625 | 7037.5 | 0.44 | 1076.07 | G300E | 2611792.19 | 20.49 | G300E | 781162.5 | 6.13
48 | Story1 | B57 | 40 MPa RC Beam (25 cm x 25 cm) | Beam | 40MPa | Concrete Rectangular | 250 | 250 | 625 | 7037.5 | 0.44 | 1076.07 | G300E | 2282789.06 | 17.91 | G300E | 488226.56 | 3.83
49 | Story1 | B58 | 40 MPa RC Beam (25 cm x 25 cm) | Beam | 40MPa | Concrete Rectangular | 250 | 250 | 625 | 7037.5 | 0.44 | 1076.07 | G300E | 2327653.12 | 18.26 | G300E | 585871.88 | 4.6
50 | Story1 | B59 | 40 MPa RC Beam (25 cm x 25 cm) | Beam | 40MPa | Concrete Rectangular | 250 | 250 | 625 | 7037.5 | 0.44 | 1076.07 | G300E | 2282789.06 | 17.91 | G300E | 488226.56 | 3.83
51 | Story1 | B6 | 40 MPa RC Beam (25 cm x 25 cm) | Beam | 40MPa | Concrete Rectangular | 250 | 250 | 625 | 7037.5 | 0.44 | 1076.07 | G300E | 2327359.9 | 18.26 | G300E | 585871.88 | 4.6
52 | Story1 | B60 | 40 MPa RC Beam (25 cm x 25 cm) | Beam | 40MPa | Concrete Rectangular | 250 | 250 | 625 | 7037.5 | 0.44 | 1076.07 | G300E | 2611792.19 | 20.49 | G300E | 781162.5 | 6.13
53 | Story1 | B7 | 40 MPa RC Beam (25 cm x 25 cm) | Beam | 40MPa | Concrete Rectangular | 250 | 250 | 625 | 4637.5 | 0.29 | 709.1 | G300E | 1607763.28 | 12.62 | G300E | 0 | 0
54 | Story1 | B8 | 40 MPa RC Beam (25 cm x 25 cm) | Beam | 40MPa | Concrete Rectangular | 250 | 250 | 625 | 7037.5 | 0.44 | 1076.07 | G300E | 2282789.06 | 17.91 | G300E | 488226.56 | 3.83
55 | Story1 | B9 | 40 MPa RC Beam (25 cm x 25 cm) | Beam | 40MPa | Concrete Rectangular | 250 | 250 | 625 | 4637.5 | 0.29 | 709.1 | G300E | 1683122.66 | 13.21 | G300E | 21134.68 | 0.17
56 | Story2 | B1 | 40 MPa RC Beam (25 cm x 25 cm) | Beam | 40MPa | Concrete Rectangular | 250 | 250 | 625 | 4637.5 | 0.29 | 709.1 | G300E | 1135028.12 | 8.91 | G300E | 772143.75 | 6.06
57 | Story2 | B10 | 40 MPa RC Beam (25 cm x 25 cm) | Beam | 40MPa | Concrete Rectangular | 250 | 250 | 625 | 7037.5 | 0.44 | 1076.07 | G300E | 2622934.9 | 20.58 | G300E | 781162.5 | 6.13
58 | Story2 | B11 | 40 MPa RC Beam (25 cm x 25 cm) | Beam | 40MPa | Concrete Rectangular | 250 | 250 | 625 | 4637.5 | 0.29 | 709.1 | G300E | 1135317.97 | 8.91 | G300E | 772143.75 | 6.06
59 | Story2 | B12 | 40 MPa RC Beam (25 cm x 25 cm) | Beam | 40MPa | Concrete Rectangular | 250 | 250 | 625 | 4637.5 | 0.29 | 709.1 | G300E | 1119956.25 | 8.79 | G300E | 772143.75 | 6.06
60 | Story2 | B13 | 40 MPa RC Beam (25 cm x 25 cm) | Beam | 40MPa | Concrete Rectangular | 250 | 250 | 625 | 7037.5 | 0.44 | 1076.07 | G300E | 3435766.15 | 26.96 | G300E | 106907.69 | 0.84
61 | Story2 | B14 | 40 MPa RC Beam (25 cm x 25 cm) | Beam | 40MPa | Concrete Rectangular | 250 | 250 | 625 | 4637.5 | 0.29 | 709.1 | G300E | 1632979.69 | 12.81 | G300E | 0 | 0
62 | Story2 | B15 | 40 MPa RC Beam (25 cm x 25 cm) | Beam | 40MPa | Concrete Rectangular | 250 | 250 | 625 | 7037.5 | 0.44 | 1076.07 | G300E | 2895051.56 | 22.72 | G300E | 21381.54 | 0.17
63 | Story2 | B16 | 40 MPa RC Beam (25 cm x 25 cm) | Beam | 40MPa | Concrete Rectangular | 250 | 250 | 625 | 4800 | 0.3 | 733.94 | G300E | 1499200 | 11.76 | G300E | 639360 | 5.02
64 | Story2 | B17 | 40 MPa RC Beam (25 cm x 25 cm) | Beam | 40MPa | Concrete Rectangular | 250 | 250 | 625 | 7037.5 | 0.44 | 1076.07 | G300E | 2636716.67 | 20.69 | G300E | 781162.5 | 6.13
65 | Story2 | B18 | 40 MPa RC Beam (25 cm x 25 cm) | Beam | 40MPa | Concrete Rectangular | 250 | 250 | 625 | 4800 | 0.3 | 733.94 | G300E | 1606200 | 12.6 | G300E | 699300 | 5.49
66 | Story2 | B19 | 40 MPa RC Beam (25 cm x 25 cm) | Beam | 40MPa | Concrete Rectangular | 250 | 250 | 625 | 7037.5 | 0.44 | 1076.07 | G300E | 2823796.88 | 22.16 | G300E | 0 | 0
67 | Story2 | B2 | 40 MPa RC Beam (25 cm x 25 cm) | Beam | 40MPa | Concrete Rectangular | 250 | 250 | 625 | 7037.5 | 0.44 | 1076.07 | G300E | 2624987.5 | 20.6 | G300E | 878807.81 | 6.9
68 | Story2 | B20 | 40 MPa RC Beam (25 cm x 25 cm) | Beam | 40MPa | Concrete Rectangular | 250 | 250 | 625 | 4637.5 | 0.29 | 709.1 | G300E | 1632400 | 12.81 | G300E | 193035.94 | 1.51
69 | Story2 | B21 | 40 MPa RC Beam (25 cm x 25 cm) | Beam | 40MPa | Concrete Rectangular | 250 | 250 | 625 | 7037.5 | 0.44 | 1076.07 | G300E | 3436939.06 | 26.97 | G300E | 121659.32 | 0.95
70 | Story2 | B22 | 40 MPa RC Beam (25 cm x 25 cm) | Beam | 40MPa | Concrete Rectangular | 250 | 250 | 625 | 4637.5 | 0.29 | 709.1 | G300E | 1119956.25 | 8.79 | G300E | 772143.75 | 6.06
71 | Story2 | B23 | 40 MPa RC Beam (25 cm x 25 cm) | Beam | 40MPa | Concrete Rectangular | 250 | 250 | 625 | 4637.5 | 0.29 | 709.1 | G300E | 1119376.56 | 8.78 | G300E | 772143.75 | 6.06
72 | Story2 | B24 | 40 MPa RC Beam (25 cm x 25 cm) | Beam | 40MPa | Concrete Rectangular | 250 | 250 | 625 | 7037.5 | 0.44 | 1076.07 | G300E | 3334602.08 | 26.16 | G300E | 85526.15 | 0.67
73 | Story2 | B25 | 40 MPa RC Beam (25 cm x 25 cm) | Beam | 40MPa | Concrete Rectangular | 250 | 250 | 625 | 4637.5 | 0.29 | 709.1 | G300E | 1578489.06 | 12.39 | G300E | 579107.81 | 4.54
74 | Story2 | B26 | 40 MPa RC Beam (25 cm x 25 cm) | Beam | 40MPa | Concrete Rectangular | 250 | 250 | 625 | 7200 | 0.45 | 1100.92 | G300E | 3050400 | 23.93 | G300E | 399600 | 3.14
75 | Story2 | B3 | 40 MPa RC Beam (25 cm x 25 cm) | Beam | 40MPa | Concrete Rectangular | 250 | 250 | 625 | 4637.5 | 0.29 | 709.1 | G300E | 1699643.75 | 13.34 | G300E | 63404.04 | 0.5
76 | Story2 | B30 | 40 MPa RC Beam (25 cm x 25 cm) | Beam | 40MPa | Concrete Rectangular | 250 | 250 | 625 | 7037.5 | 0.44 | 1076.07 | G300E | 2972757.29 | 23.33 | G300E | 390581.25 | 3.06
77 | Story2 | B31 | 40 MPa RC Beam (25 cm x 25 cm) | Beam | 40MPa | Concrete Rectangular | 250 | 250 | 625 | 4637.5 | 0.29 | 709.1 | G300E | 1578489.06 | 12.39 | G300E | 579107.81 | 4.54
78 | Story2 | B32 | 40 MPa RC Beam (25 cm x 25 cm) | Beam | 40MPa | Concrete Rectangular | 250 | 250 | 625 | 7037.5 | 0.44 | 1076.07 | G300E | 3334602.08 | 26.16 | G300E | 85526.15 | 0.67
79 | Story2 | B33 | 40 MPa RC Beam (25 cm x 25 cm) | Beam | 40MPa | Concrete Rectangular | 250 | 250 | 625 | 4637.5 | 0.29 | 709.1 | G300E | 1119376.56 | 8.78 | G300E | 772143.75 | 6.06
80 | Story2 | B34 | 40 MPa RC Beam (25 cm x 25 cm) | Beam | 40MPa | Concrete Rectangular | 250 | 250 | 625 | 4637.5 | 0.29 | 709.1 | G300E | 1119956.25 | 8.79 | G300E | 772143.75 | 6.06
81 | Story2 | B35 | 40 MPa RC Beam (25 cm x 25 cm) | Beam | 40MPa | Concrete Rectangular | 250 | 250 | 625 | 7037.5 | 0.44 | 1076.07 | G300E | 3334602.08 | 26.16 | G300E | 85526.15 | 0.67
82 | Story2 | B36 | 40 MPa RC Beam (25 cm x 25 cm) | Beam | 40MPa | Concrete Rectangular | 250 | 250 | 625 | 4637.5 | 0.29 | 709.1 | G300E | 1632400 | 12.81 | G300E | 193035.94 | 1.51
83 | Story2 | B37 | 40 MPa RC Beam (25 cm x 25 cm) | Beam | 40MPa | Concrete Rectangular | 250 | 250 | 625 | 7200 | 0.45 | 1100.92 | G300E | 3043800 | 23.88 | G300E | 399600 | 3.14
84 | Story2 | B38 | 40 MPa RC Beam (25 cm x 25 cm) | Beam | 40MPa | Concrete Rectangular | 250 | 250 | 625 | 4637.5 | 0.29 | 709.1 | G300E | 1553272.66 | 12.19 | G300E | 579107.81 | 4.54
85 | Story2 | B4 | 40 MPa RC Beam (25 cm x 25 cm) | Beam | 40MPa | Concrete Rectangular | 250 | 250 | 625 | 7037.5 | 0.44 | 1076.07 | G300E | 2307420.31 | 18.1 | G300E | 878807.81 | 6.9
86 | Story2 | B40 | 40 MPa RC Beam (25 cm x 25 cm) | Beam | 40MPa | Concrete Rectangular | 250 | 250 | 625 | 4637.5 | 0.29 | 709.1 | G300E | 1553272.66 | 12.19 | G300E | 579107.81 | 4.54
87 | Story2 | B41 | 40 MPa RC Beam (25 cm x 25 cm) | Beam | 40MPa | Concrete Rectangular | 250 | 250 | 625 | 7037.5 | 0.44 | 1076.07 | G300E | 2975396.35 | 23.35 | G300E | 390581.25 | 3.06
88 | Story2 | B42 | 40 MPa RC Beam (25 cm x 25 cm) | Beam | 40MPa | Concrete Rectangular | 250 | 250 | 625 | 4637.5 | 0.29 | 709.1 | G300E | 1632689.84 | 12.81 | G300E | 193035.94 | 1.51
89 | Story2 | B43 | 40 MPa RC Beam (25 cm x 25 cm) | Beam | 40MPa | Concrete Rectangular | 250 | 250 | 625 | 7037.5 | 0.44 | 1076.07 | G300E | 3334602.08 | 26.16 | G300E | 85526.15 | 0.67
90 | Story2 | B44 | 40 MPa RC Beam (25 cm x 25 cm) | Beam | 40MPa | Concrete Rectangular | 250 | 250 | 625 | 4637.5 | 0.29 | 709.1 | G300E | 1119956.25 | 8.79 | G300E | 772143.75 | 6.06
91 | Story2 | B45 | 40 MPa RC Beam (25 cm x 25 cm) | Beam | 40MPa | Concrete Rectangular | 250 | 250 | 625 | 4637.5 | 0.29 | 709.1 | G300E | 1135317.97 | 8.91 | G300E | 772143.75 | 6.06
92 | Story2 | B46 | 40 MPa RC Beam (25 cm x 25 cm) | Beam | 40MPa | Concrete Rectangular | 250 | 250 | 625 | 7037.5 | 0.44 | 1076.07 | G300E | 3436939.06 | 26.97 | G300E | 121660.05 | 0.95
93 | Story2 | B47 | 40 MPa RC Beam (25 cm x 25 cm) | Beam | 40MPa | Concrete Rectangular | 250 | 250 | 625 | 4637.5 | 0.29 | 709.1 | G300E | 1687470.31 | 13.24 | G300E | 42269.36 | 0.33
94 | Story2 | B48 | 40 MPa RC Beam (25 cm x 25 cm) | Beam | 40MPa | Concrete Rectangular | 250 | 250 | 625 | 7037.5 | 0.44 | 1076.07 | G300E | 2824090.1 | 22.16 | G300E | 0 | 0
95 | Story2 | B49 | 40 MPa RC Beam (25 cm x 25 cm) | Beam | 40MPa | Concrete Rectangular | 250 | 250 | 625 | 4637.5 | 0.29 | 709.1 | G300E | 1626023.44 | 12.76 | G300E | 0 | 0
96 | Story2 | B5 | 40 MPa RC Beam (25 cm x 25 cm) | Beam | 40MPa | Concrete Rectangular | 250 | 250 | 625 | 4637.5 | 0.29 | 709.1 | G300E | 1628921.88 | 12.78 | G300E | 0 | 0
97 | Story2 | B50 | 40 MPa RC Beam (25 cm x 25 cm) | Beam | 40MPa | Concrete Rectangular | 250 | 250 | 625 | 7037.5 | 0.44 | 1076.07 | G300E | 2634957.29 | 20.67 | G300E | 781162.5 | 6.13
98 | Story2 | B51 | 40 MPa RC Beam (25 cm x 25 cm) | Beam | 40MPa | Concrete Rectangular | 250 | 250 | 625 | 4637.5 | 0.29 | 709.1 | G300E | 1626023.44 | 12.76 | G300E | 0 | 0
99 | Story2 | B52 | 40 MPa RC Beam (25 cm x 25 cm) | Beam | 40MPa | Concrete Rectangular | 250 | 250 | 625 | 7037.5 | 0.44 | 1076.07 | G300E | 2824090.1 | 22.16 | G300E | 0 | 0
100 | Story2 | B53 | 40 MPa RC Beam (25 cm x 25 cm) | Beam | 40MPa | Concrete Rectangular | 250 | 250 | 625 | 4637.5 | 0.29 | 709.1 | G300E | 1687470.31 | 13.24 | G300E | 42269.36 | 0.33
101 | Story2 | B54 | 40 MPa RC Beam (25 cm x 25 cm) | Beam | 40MPa | Concrete Rectangular | 250 | 250 | 625 | 7037.5 | 0.44 | 1076.07 | G300E | 3497930.73 | 27.45 | G300E | 106907.69 | 0.84
102 | Story2 | B55 | 40 MPa RC Beam (25 cm x 25 cm) | Beam | 40MPa | Concrete Rectangular | 250 | 250 | 625 | 4637.5 | 0.29 | 709.1 | G300E | 1135317.97 | 8.91 | G300E | 772143.75 | 6.06
103 | Story2 | B56 | 40 MPa RC Beam (25 cm x 25 cm) | Beam | 40MPa | Concrete Rectangular | 250 | 250 | 625 | 7037.5 | 0.44 | 1076.07 | G300E | 2622934.9 | 20.58 | G300E | 781162.5 | 6.13
104 | Story2 | B57 | 40 MPa RC Beam (25 cm x 25 cm) | Beam | 40MPa | Concrete Rectangular | 250 | 250 | 625 | 7037.5 | 0.44 | 1076.07 | G300E | 2300382.81 | 18.05 | G300E | 390581.25 | 3.06
105 | Story2 | B58 | 40 MPa RC Beam (25 cm x 25 cm) | Beam | 40MPa | Concrete Rectangular | 250 | 250 | 625 | 7037.5 | 0.44 | 1076.07 | G300E | 2340555.21 | 18.36 | G300E | 585871.88 | 4.6
106 | Story2 | B59 | 40 MPa RC Beam (25 cm x 25 cm) | Beam | 40MPa | Concrete Rectangular | 250 | 250 | 625 | 7037.5 | 0.44 | 1076.07 | G300E | 2300382.81 | 18.05 | G300E | 390581.25 | 3.06
107 | Story2 | B6 | 40 MPa RC Beam (25 cm x 25 cm) | Beam | 40MPa | Concrete Rectangular | 250 | 250 | 625 | 7037.5 | 0.44 | 1076.07 | G300E | 2340555.21 | 18.36 | G300E | 585871.88 | 4.6
108 | Story2 | B60 | 40 MPa RC Beam (25 cm x 25 cm) | Beam | 40MPa | Concrete Rectangular | 250 | 250 | 625 | 7037.5 | 0.44 | 1076.07 | G300E | 2622934.9 | 20.58 | G300E | 781162.5 | 6.13
109 | Story2 | B7 | 40 MPa RC Beam (25 cm x 25 cm) | Beam | 40MPa | Concrete Rectangular | 250 | 250 | 625 | 4637.5 | 0.29 | 709.1 | G300E | 1624284.38 | 12.74 | G300E | 0 | 0
110 | Story2 | B8 | 40 MPa RC Beam (25 cm x 25 cm) | Beam | 40MPa | Concrete Rectangular | 250 | 250 | 625 | 7037.5 | 0.44 | 1076.07 | G300E | 2300969.27 | 18.05 | G300E | 390581.25 | 3.06
111 | Story2 | B9 | 40 MPa RC Beam (25 cm x 25 cm) | Beam | 40MPa | Concrete Rectangular | 250 | 250 | 625 | 4637.5 | 0.29 | 709.1 | G300E | 1687470.31 | 13.24 | G300E | 42269.36 | 0.33
112 | Story3 | B1 | 40 MPa RC Beam (25 cm x 25 cm) | Beam | 40MPa | Concrete Rectangular | 250 | 250 | 625 | 4662.5 | 0.29 | 712.92 | G300E | 1161545.31 | 9.11 | G300E | 776306.25 | 6.09
113 | Story3 | B10 | 40 MPa RC Beam (25 cm x 25 cm) | Beam | 40MPa | Concrete Rectangular | 250 | 250 | 625 | 7062.5 | 0.44 | 1079.89 | G300E | 2688164.06 | 21.09 | G300E | 783937.5 | 6.15
114 | Story3 | B11 | 40 MPa RC Beam (25 cm x 25 cm) | Beam | 40MPa | Concrete Rectangular | 250 | 250 | 625 | 4662.5 | 0.29 | 712.92 | G300E | 1161545.31 | 9.11 | G300E | 776306.25 | 6.09
115 | Story3 | B12 | 40 MPa RC Beam (25 cm x 25 cm) | Beam | 40MPa | Concrete Rectangular | 250 | 250 | 625 | 4662.5 | 0.29 | 712.92 | G300E | 1142603.91 | 8.97 | G300E | 773100.78 | 6.07
116 | Story3 | B13 | 40 MPa RC Beam (25 cm x 25 cm) | Beam | 40MPa | Concrete Rectangular | 250 | 250 | 625 | 7062.5 | 0.44 | 1079.89 | G300E | 3379994.79 | 26.52 | G300E | 85829.97 | 0.67
117 | Story3 | B14 | 40 MPa RC Beam (25 cm x 25 cm) | Beam | 40MPa | Concrete Rectangular | 250 | 250 | 625 | 4662.5 | 0.29 | 712.92 | G300E | 1682579.69 | 13.2 | G300E | 194076.56 | 1.52
118 | Story3 | B15 | 40 MPa RC Beam (25 cm x 25 cm) | Beam | 40MPa | Concrete Rectangular | 250 | 250 | 625 | 7062.5 | 0.44 | 1079.89 | G300E | 2911809.9 | 22.85 | G300E | 0 | 0
119 | Story3 | B16 | 40 MPa RC Beam (25 cm x 25 cm) | Beam | 40MPa | Concrete Rectangular | 250 | 250 | 625 | 4800 | 0.3 | 733.94 | G300E | 1610880 | 12.64 | G300E | 639360 | 5.02
120 | Story3 | B17 | 40 MPa RC Beam (25 cm x 25 cm) | Beam | 40MPa | Concrete Rectangular | 250 | 250 | 625 | 7062.5 | 0.44 | 1079.89 | G300E | 2621953.12 | 20.57 | G300E | 783937.5 | 6.15
121 | Story3 | B18 | 40 MPa RC Beam (25 cm x 25 cm) | Beam | 40MPa | Concrete Rectangular | 250 | 250 | 625 | 4800 | 0.3 | 733.94 | G300E | 1647600 | 12.93 | G300E | 699300 | 5.49
122 | Story3 | B19 | 40 MPa RC Beam (25 cm x 25 cm) | Beam | 40MPa | Concrete Rectangular | 250 | 250 | 625 | 7062.5 | 0.44 | 1079.89 | G300E | 2840302.08 | 22.29 | G300E | 0 | 0
123 | Story3 | B2 | 40 MPa RC Beam (25 cm x 25 cm) | Beam | 40MPa | Concrete Rectangular | 250 | 250 | 625 | 7062.5 | 0.44 | 1079.89 | G300E | 2690518.23 | 21.11 | G300E | 783937.5 | 6.15
124 | Story3 | B20 | 40 MPa RC Beam (25 cm x 25 cm) | Beam | 40MPa | Concrete Rectangular | 250 | 250 | 625 | 4662.5 | 0.29 | 712.92 | G300E | 1681414.06 | 13.19 | G300E | 194076.56 | 1.52
125 | Story3 | B21 | 40 MPa RC Beam (25 cm x 25 cm) | Beam | 40MPa | Concrete Rectangular | 250 | 250 | 625 | 7062.5 | 0.44 | 1079.89 | G300E | 3381760.42 | 26.53 | G300E | 85829.97 | 0.67
126 | Story3 | B22 | 40 MPa RC Beam (25 cm x 25 cm) | Beam | 40MPa | Concrete Rectangular | 250 | 250 | 625 | 4662.5 | 0.29 | 712.92 | G300E | 1142603.91 | 8.97 | G300E | 771643.75 | 6.05
127 | Story3 | B23 | 40 MPa RC Beam (25 cm x 25 cm) | Beam | 40MPa | Concrete Rectangular | 250 | 250 | 625 | 4662.5 | 0.29 | 712.92 | G300E | 1139981.25 | 8.94 | G300E | 773975 | 6.07
128 | Story3 | B24 | 40 MPa RC Beam (25 cm x 25 cm) | Beam | 40MPa | Concrete Rectangular | 250 | 250 | 625 | 7062.5 | 0.44 | 1079.89 | G300E | 3347625 | 26.27 | G300E | 85829.97 | 0.67
129 | Story3 | B25 | 40 MPa RC Beam (25 cm x 25 cm) | Beam | 40MPa | Concrete Rectangular | 250 | 250 | 625 | 4662.5 | 0.29 | 712.92 | G300E | 1610893.75 | 12.64 | G300E | 582229.69 | 4.57
130 | Story3 | B26 | 40 MPa RC Beam (25 cm x 25 cm) | Beam | 40MPa | Concrete Rectangular | 250 | 250 | 625 | 7200 | 0.45 | 1100.92 | G300E | 3187800 | 25.01 | G300E | 399600 | 3.14
131 | Story3 | B3 | 40 MPa RC Beam (25 cm x 25 cm) | Beam | 40MPa | Concrete Rectangular | 250 | 250 | 625 | 4662.5 | 0.29 | 712.92 | G300E | 1722502.34 | 13.52 | G300E | 21248.62 | 0.17
132 | Story3 | B30 | 40 MPa RC Beam (25 cm x 25 cm) | Beam | 40MPa | Concrete Rectangular | 250 | 250 | 625 | 7062.5 | 0.44 | 1079.89 | G300E | 3116622.4 | 24.45 | G300E | 391968.75 | 3.08
133 | Story3 | B31 | 40 MPa RC Beam (25 cm x 25 cm) | Beam | 40MPa | Concrete Rectangular | 250 | 250 | 625 | 4662.5 | 0.29 | 712.92 | G300E | 1610893.75 | 12.64 | G300E | 582229.69 | 4.57
134 | Story3 | B32 | 40 MPa RC Beam (25 cm x 25 cm) | Beam | 40MPa | Concrete Rectangular | 250 | 250 | 625 | 7062.5 | 0.44 | 1079.89 | G300E | 3348213.54 | 26.27 | G300E | 85829.97 | 0.67
135 | Story3 | B33 | 40 MPa RC Beam (25 cm x 25 cm) | Beam | 40MPa | Concrete Rectangular | 250 | 250 | 625 | 4662.5 | 0.29 | 712.92 | G300E | 1139981.25 | 8.94 | G300E | 771643.75 | 6.05
136 | Story3 | B34 | 40 MPa RC Beam (25 cm x 25 cm) | Beam | 40MPa | Concrete Rectangular | 250 | 250 | 625 | 4662.5 | 0.29 | 712.92 | G300E | 1142603.91 | 8.97 | G300E | 773100.78 | 6.07
137 | Story3 | B35 | 40 MPa RC Beam (25 cm x 25 cm) | Beam | 40MPa | Concrete Rectangular | 250 | 250 | 625 | 7062.5 | 0.44 | 1079.89 | G300E | 3348213.54 | 26.27 | G300E | 85829.97 | 0.67
138 | Story3 | B36 | 40 MPa RC Beam (25 cm x 25 cm) | Beam | 40MPa | Concrete Rectangular | 250 | 250 | 625 | 4662.5 | 0.29 | 712.92 | G300E | 1681414.06 | 13.19 | G300E | 194076.56 | 1.52
139 | Story3 | B37 | 40 MPa RC Beam (25 cm x 25 cm) | Beam | 40MPa | Concrete Rectangular | 250 | 250 | 625 | 7200 | 0.45 | 1100.92 | G300E | 3180300 | 24.95 | G300E | 399600 | 3.14
140 | Story3 | B38 | 40 MPa RC Beam (25 cm x 25 cm) | Beam | 40MPa | Concrete Rectangular | 250 | 250 | 625 | 4662.5 | 0.29 | 712.92 | G300E | 1601860.16 | 12.57 | G300E | 582229.69 | 4.57
141 | Story3 | B4 | 40 MPa RC Beam (25 cm x 25 cm) | Beam | 40MPa | Concrete Rectangular | 250 | 250 | 625 | 7062.5 | 0.44 | 1079.89 | G300E | 2385653.65 | 18.72 | G300E | 587953.12 | 4.61
142 | Story3 | B40 | 40 MPa RC Beam (25 cm x 25 cm) | Beam | 40MPa | Concrete Rectangular | 250 | 250 | 625 | 4662.5 | 0.29 | 712.92 | G300E | 1602151.56 | 12.57 | G300E | 582229.69 | 4.57
143 | Story3 | B41 | 40 MPa RC Beam (25 cm x 25 cm) | Beam | 40MPa | Concrete Rectangular | 250 | 250 | 625 | 7062.5 | 0.44 | 1079.89 | G300E | 3119565.1 | 24.48 | G300E | 391968.75 | 3.08
144 | Story3 | B42 | 40 MPa RC Beam (25 cm x 25 cm) | Beam | 40MPa | Concrete Rectangular | 250 | 250 | 625 | 4662.5 | 0.29 | 712.92 | G300E | 1681414.06 | 13.19 | G300E | 194076.56 | 1.52
145 | Story3 | B43 | 40 MPa RC Beam (25 cm x 25 cm) | Beam | 40MPa | Concrete Rectangular | 250 | 250 | 625 | 7062.5 | 0.44 | 1079.89 | G300E | 3348213.54 | 26.27 | G300E | 85829.97 | 0.67
146 | Story3 | B44 | 40 MPa RC Beam (25 cm x 25 cm) | Beam | 40MPa | Concrete Rectangular | 250 | 250 | 625 | 4662.5 | 0.29 | 712.92 | G300E | 1142603.91 | 8.97 | G300E | 773100.78 | 6.07
147 | Story3 | B45 | 40 MPa RC Beam (25 cm x 25 cm) | Beam | 40MPa | Concrete Rectangular | 250 | 250 | 625 | 4662.5 | 0.29 | 712.92 | G300E | 1161836.72 | 9.12 | G300E | 776306.25 | 6.09
148 | Story3 | B46 | 40 MPa RC Beam (25 cm x 25 cm) | Beam | 40MPa | Concrete Rectangular | 250 | 250 | 625 | 7062.5 | 0.44 | 1079.89 | G300E | 3381760.42 | 26.53 | G300E | 85829.97 | 0.67
149 | Story3 | B47 | 40 MPa RC Beam (25 cm x 25 cm) | Beam | 40MPa | Concrete Rectangular | 250 | 250 | 625 | 4662.5 | 0.29 | 712.92 | G300E | 1711428.91 | 13.43 | G300E | 21248.62 | 0.17
150 | Story3 | B48 | 40 MPa RC Beam (25 cm x 25 cm) | Beam | 40MPa | Concrete Rectangular | 250 | 250 | 625 | 7062.5 | 0.44 | 1079.89 | G300E | 2840596.35 | 22.29 | G300E | 0 | 0
151 | Story3 | B49 | 40 MPa RC Beam (25 cm x 25 cm) | Beam | 40MPa | Concrete Rectangular | 250 | 250 | 625 | 4662.5 | 0.29 | 712.92 | G300E | 1693070.31 | 13.28 | G300E | 0 | 0
152 | Story3 | B5 | 40 MPa RC Beam (25 cm x 25 cm) | Beam | 40MPa | Concrete Rectangular | 250 | 250 | 625 | 4662.5 | 0.29 | 712.92 | G300E | 1696567.19 | 13.31 | G300E | 0 | 0
153 | Story3 | B50 | 40 MPa RC Beam (25 cm x 25 cm) | Beam | 40MPa | Concrete Rectangular | 250 | 250 | 625 | 7062.5 | 0.44 | 1079.89 | G300E | 2619010.42 | 20.55 | G300E | 783937.5 | 6.15
154 | Story3 | B51 | 40 MPa RC Beam (25 cm x 25 cm) | Beam | 40MPa | Concrete Rectangular | 250 | 250 | 625 | 4662.5 | 0.29 | 712.92 | G300E | 1693070.31 | 13.28 | G300E | 0 | 0
155 | Story3 | B52 | 40 MPa RC Beam (25 cm x 25 cm) | Beam | 40MPa | Concrete Rectangular | 250 | 250 | 625 | 7062.5 | 0.44 | 1079.89 | G300E | 2840596.35 | 22.29 | G300E | 0 | 0
156 | Story3 | B53 | 40 MPa RC Beam (25 cm x 25 cm) | Beam | 40MPa | Concrete Rectangular | 250 | 250 | 625 | 4662.5 | 0.29 | 712.92 | G300E | 1711428.91 | 13.43 | G300E | 21248.62 | 0.17
157 | Story3 | B54 | 40 MPa RC Beam (25 cm x 25 cm) | Beam | 40MPa | Concrete Rectangular | 250 | 250 | 625 | 7062.5 | 0.44 | 1079.89 | G300E | 3381760.42 | 26.53 | G300E | 85829.97 | 0.67
158 | Story3 | B55 | 40 MPa RC Beam (25 cm x 25 cm) | Beam | 40MPa | Concrete Rectangular | 250 | 250 | 625 | 4662.5 | 0.29 | 712.92 | G300E | 1161836.72 | 9.12 | G300E | 776306.25 | 6.09
159 | Story3 | B56 | 40 MPa RC Beam (25 cm x 25 cm) | Beam | 40MPa | Concrete Rectangular | 250 | 250 | 625 | 7062.5 | 0.44 | 1079.89 | G300E | 2688164.06 | 21.09 | G300E | 783937.5 | 6.15
160 | Story3 | B57 | 40 MPa RC Beam (25 cm x 25 cm) | Beam | 40MPa | Concrete Rectangular | 250 | 250 | 625 | 7062.5 | 0.44 | 1079.89 | G300E | 2378885.42 | 18.67 | G300E | 587953.12 | 4.61
161 | Story3 | B58 | 40 MPa RC Beam (25 cm x 25 cm) | Beam | 40MPa | Concrete Rectangular | 250 | 250 | 625 | 7062.5 | 0.44 | 1079.89 | G300E | 2420083.33 | 18.99 | G300E | 783937.5 | 6.15
162 | Story3 | B59 | 40 MPa RC Beam (25 cm x 25 cm) | Beam | 40MPa | Concrete Rectangular | 250 | 250 | 625 | 7062.5 | 0.44 | 1079.89 | G300E | 2378885.42 | 18.67 | G300E | 587953.12 | 4.61
163 | Story3 | B6 | 40 MPa RC Beam (25 cm x 25 cm) | Beam | 40MPa | Concrete Rectangular | 250 | 250 | 625 | 7062.5 | 0.44 | 1079.89 | G300E | 2418906.25 | 18.98 | G300E | 783937.5 | 6.15
164 | Story3 | B60 | 40 MPa RC Beam (25 cm x 25 cm) | Beam | 40MPa | Concrete Rectangular | 250 | 250 | 625 | 7062.5 | 0.44 | 1079.89 | G300E | 2688164.06 | 21.09 | G300E | 783937.5 | 6.15
165 | Story3 | B7 | 40 MPa RC Beam (25 cm x 25 cm) | Beam | 40MPa | Concrete Rectangular | 250 | 250 | 625 | 4662.5 | 0.29 | 712.92 | G300E | 1691904.69 | 13.28 | G300E | 0 | 0
166 | Story3 | B8 | 40 MPa RC Beam (25 cm x 25 cm) | Beam | 40MPa | Concrete Rectangular | 250 | 250 | 625 | 7062.5 | 0.44 | 1079.89 | G300E | 2379473.96 | 18.67 | G300E | 587953.12 | 4.61
167 | Story3 | B9 | 40 MPa RC Beam (25 cm x 25 cm) | Beam | 40MPa | Concrete Rectangular | 250 | 250 | 625 | 4662.5 | 0.29 | 712.92 | G300E | 1711428.91 | 13.43 | G300E | 21248.62 | 0.17
168 | Story4 | B1 | 40 MPa RC Beam (25 cm x 25 cm) | Beam | 40MPa | Concrete Rectangular | 250 | 250 | 625 | 4662.5 | 0.29 | 712.92 | G300E | 1159214.06 | 9.1 | G300E | 776306.25 | 6.09
169 | Story4 | B10 | 40 MPa RC Beam (25 cm x 25 cm) | Beam | 40MPa | Concrete Rectangular | 250 | 250 | 625 | 7062.5 | 0.44 | 1079.89 | G300E | 2693755.21 | 21.14 | G300E | 783937.5 | 6.15
170 | Story4 | B11 | 40 MPa RC Beam (25 cm x 25 cm) | Beam | 40MPa | Concrete Rectangular | 250 | 250 | 625 | 4662.5 | 0.29 | 712.92 | G300E | 1159214.06 | 9.1 | G300E | 776306.25 | 6.09
171 | Story4 | B12 | 40 MPa RC Beam (25 cm x 25 cm) | Beam | 40MPa | Concrete Rectangular | 250 | 250 | 625 | 4662.5 | 0.29 | 712.92 | G300E | 1136775.78 | 8.92 | G300E | 776306.25 | 6.09
172 | Story4 | B13 | 40 MPa RC Beam (25 cm x 25 cm) | Beam | 40MPa | Concrete Rectangular | 250 | 250 | 625 | 7062.5 | 0.44 | 1079.89 | G300E | 3405007.81 | 26.72 | G300E | 85829.97 | 0.67
173 | Story4 | B14 | 40 MPa RC Beam (25 cm x 25 cm) | Beam | 40MPa | Concrete Rectangular | 250 | 250 | 625 | 4662.5 | 0.29 | 712.92 | G300E | 1667717.97 | 13.09 | G300E | 194076.56 | 1.52
174 | Story4 | B15 | 40 MPa RC Beam (25 cm x 25 cm) | Beam | 40MPa | Concrete Rectangular | 250 | 250 | 625 | 7062.5 | 0.44 | 1079.89 | G300E | 2864432.29 | 22.48 | G300E | 0 | 0
175 | Story4 | B16 | 40 MPa RC Beam (25 cm x 25 cm) | Beam | 40MPa | Concrete Rectangular | 250 | 250 | 625 | 4800 | 0.3 | 733.94 | G300E | 1704000 | 13.37 | G300E | 662693.6 | 5.2
176 | Story4 | B17 | 40 MPa RC Beam (25 cm x 25 cm) | Beam | 40MPa | Concrete Rectangular | 250 | 250 | 625 | 7062.5 | 0.44 | 1079.89 | G300E | 2404192.71 | 18.86 | G300E | 783937.5 | 6.15
177 | Story4 | B18 | 40 MPa RC Beam (25 cm x 25 cm) | Beam | 40MPa | Concrete Rectangular | 250 | 250 | 625 | 4800 | 0.3 | 733.94 | G300E | 1735500 | 13.62 | G300E | 699300 | 5.49
178 | Story4 | B19 | 40 MPa RC Beam (25 cm x 25 cm) | Beam | 40MPa | Concrete Rectangular | 250 | 250 | 625 | 7062.5 | 0.44 | 1079.89 | G300E | 2851484.38 | 22.37 | G300E | 0 | 0
179 | Story4 | B2 | 40 MPa RC Beam (25 cm x 25 cm) | Beam | 40MPa | Concrete Rectangular | 250 | 250 | 625 | 7062.5 | 0.44 | 1079.89 | G300E | 2695226.56 | 21.15 | G300E | 783937.5 | 6.15
180 | Story4 | B20 | 40 MPa RC Beam (25 cm x 25 cm) | Beam | 40MPa | Concrete Rectangular | 250 | 250 | 625 | 4662.5 | 0.29 | 712.92 | G300E | 1666552.34 | 13.08 | G300E | 194076.56 | 1.52
181 | Story4 | B21 | 40 MPa RC Beam (25 cm x 25 cm) | Beam | 40MPa | Concrete Rectangular | 250 | 250 | 625 | 7062.5 | 0.44 | 1079.89 | G300E | 3406184.9 | 26.73 | G300E | 85829.97 | 0.67
182 | Story4 | B22 | 40 MPa RC Beam (25 cm x 25 cm) | Beam | 40MPa | Concrete Rectangular | 250 | 250 | 625 | 4662.5 | 0.29 | 712.92 | G300E | 1136775.78 | 8.92 | G300E | 776306.25 | 6.09
183 | Story4 | B23 | 40 MPa RC Beam (25 cm x 25 cm) | Beam | 40MPa | Concrete Rectangular | 250 | 250 | 625 | 4662.5 | 0.29 | 712.92 | G300E | 1135318.75 | 8.91 | G300E | 776306.25 | 6.09
184 | Story4 | B24 | 40 MPa RC Beam (25 cm x 25 cm) | Beam | 40MPa | Concrete Rectangular | 250 | 250 | 625 | 7062.5 | 0.44 | 1079.89 | G300E | 3416484.38 | 26.81 | G300E | 85829.97 | 0.67
185 | Story4 | B25 | 40 MPa RC Beam (25 cm x 25 cm) | Beam | 40MPa | Concrete Rectangular | 250 | 250 | 625 | 4662.5 | 0.29 | 712.92 | G300E | 1581753.12 | 12.41 | G300E | 582229.69 | 4.57
186 | Story4 | B26 | 40 MPa RC Beam (25 cm x 25 cm) | Beam | 40MPa | Concrete Rectangular | 250 | 250 | 625 | 7200 | 0.45 | 1100.92 | G300E | 3175500 | 24.92 | G300E | 421475.25 | 3.31
187 | Story4 | B3 | 40 MPa RC Beam (25 cm x 25 cm) | Beam | 40MPa | Concrete Rectangular | 250 | 250 | 625 | 4662.5 | 0.29 | 712.92 | G300E | 1736781.25 | 13.63 | G300E | 42497.23 | 0.33
188 | Story4 | B30 | 40 MPa RC Beam (25 cm x 25 cm) | Beam | 40MPa | Concrete Rectangular | 250 | 250 | 625 | 7062.5 | 0.44 | 1079.89 | G300E | 3105734.38 | 24.37 | G300E | 391968.75 | 3.08
189 | Story4 | B31 | 40 MPa RC Beam (25 cm x 25 cm) | Beam | 40MPa | Concrete Rectangular | 250 | 250 | 625 | 4662.5 | 0.29 | 712.92 | G300E | 1581753.12 | 12.41 | G300E | 582229.69 | 4.57
190 | Story4 | B32 | 40 MPa RC Beam (25 cm x 25 cm) | Beam | 40MPa | Concrete Rectangular | 250 | 250 | 625 | 7062.5 | 0.44 | 1079.89 | G300E | 3417367.19 | 26.81 | G300E | 85829.97 | 0.67
191 | Story4 | B33 | 40 MPa RC Beam (25 cm x 25 cm) | Beam | 40MPa | Concrete Rectangular | 250 | 250 | 625 | 4662.5 | 0.29 | 712.92 | G300E | 1135318.75 | 8.91 | G300E | 776306.25 | 6.09
192 | Story4 | B34 | 40 MPa RC Beam (25 cm x 25 cm) | Beam | 40MPa | Concrete Rectangular | 250 | 250 | 625 | 4662.5 | 0.29 | 712.92 | G300E | 1136775.78 | 8.92 | G300E | 776306.25 | 6.09
193 | Story4 | B35 | 40 MPa RC Beam (25 cm x 25 cm) | Beam | 40MPa | Concrete Rectangular | 250 | 250 | 625 | 7062.5 | 0.44 | 1079.89 | G300E | 3417367.19 | 26.81 | G300E | 85829.97 | 0.67
194 | Story4 | B36 | 40 MPa RC Beam (25 cm x 25 cm) | Beam | 40MPa | Concrete Rectangular | 250 | 250 | 625 | 4662.5 | 0.29 | 712.92 | G300E | 1666552.34 | 13.08 | G300E | 194076.56 | 1.52
195 | Story4 | B37 | 40 MPa RC Beam (25 cm x 25 cm) | Beam | 40MPa | Concrete Rectangular | 250 | 250 | 625 | 7200 | 0.45 | 1100.92 | G300E | 3169200 | 24.87 | G300E | 399600 | 3.14
196 | Story4 | B38 | 40 MPa RC Beam (25 cm x 25 cm) | Beam | 40MPa | Concrete Rectangular | 250 | 250 | 625 | 4662.5 | 0.29 | 712.92 | G300E | 1688990.62 | 13.25 | G300E | 679267.97 | 5.33
197 | Story4 | B4 | 40 MPa RC Beam (25 cm x 25 cm) | Beam | 40MPa | Concrete Rectangular | 250 | 250 | 625 | 7062.5 | 0.44 | 1079.89 | G300E | 2389773.44 | 18.75 | G300E | 881929.69 | 6.92
198 | Story4 | B40 | 40 MPa RC Beam (25 cm x 25 cm) | Beam | 40MPa | Concrete Rectangular | 250 | 250 | 625 | 4662.5 | 0.29 | 712.92 | G300E | 1689864.84 | 13.26 | G300E | 679267.97 | 5.33
199 | Story4 | B41 | 40 MPa RC Beam (25 cm x 25 cm) | Beam | 40MPa | Concrete Rectangular | 250 | 250 | 625 | 7062.5 | 0.44 | 1079.89 | G300E | 3108677.08 | 24.39 | G300E | 391968.75 | 3.08
200 | Story4 | B42 | 40 MPa RC Beam (25 cm x 25 cm) | Beam | 40MPa | Concrete Rectangular | 250 | 250 | 625 | 4662.5 | 0.29 | 712.92 | G300E | 1666552.34 | 13.08 | G300E | 194076.56 | 1.52
201 | Story4 | B43 | 40 MPa RC Beam (25 cm x 25 cm) | Beam | 40MPa | Concrete Rectangular | 250 | 250 | 625 | 7062.5 | 0.44 | 1079.89 | G300E | 3417367.19 | 26.81 | G300E | 85829.97 | 0.67
202 | Story4 | B44 | 40 MPa RC Beam (25 cm x 25 cm) | Beam | 40MPa | Concrete Rectangular | 250 | 250 | 625 | 4662.5 | 0.29 | 712.92 | G300E | 1136775.78 | 8.92 | G300E | 776306.25 | 6.09
203 | Story4 | B45 | 40 MPa RC Beam (25 cm x 25 cm) | Beam | 40MPa | Concrete Rectangular | 250 | 250 | 625 | 4662.5 | 0.29 | 712.92 | G300E | 1159214.06 | 9.1 | G300E | 776306.25 | 6.09
204 | Story4 | B46 | 40 MPa RC Beam (25 cm x 25 cm) | Beam | 40MPa | Concrete Rectangular | 250 | 250 | 625 | 7062.5 | 0.44 | 1079.89 | G300E | 3405596.35 | 26.72 | G300E | 85829.97 | 0.67
205 | Story4 | B47 | 40 MPa RC Beam (25 cm x 25 cm) | Beam | 40MPa | Concrete Rectangular | 250 | 250 | 625 | 4662.5 | 0.29 | 712.92 | G300E | 1723085.16 | 13.52 | G300E | 42497.23 | 0.33
206 | Story4 | B48 | 40 MPa RC Beam (25 cm x 25 cm) | Beam | 40MPa | Concrete Rectangular | 250 | 250 | 625 | 7062.5 | 0.44 | 1079.89 | G300E | 2851484.38 | 22.37 | G300E | 0 | 0
207 | Story4 | B49 | 40 MPa RC Beam (25 cm x 25 cm) | Beam | 40MPa | Concrete Rectangular | 250 | 250 | 625 | 4662.5 | 0.29 | 712.92 | G300E | 1612933.59 | 12.66 | G300E | 21248.62 | 0.17
208 | Story4 | B5 | 40 MPa RC Beam (25 cm x 25 cm) | Beam | 40MPa | Concrete Rectangular | 250 | 250 | 625 | 4662.5 | 0.29 | 712.92 | G300E | 1676751.56 | 13.16 | G300E | 21248.62 | 0.17
209 | Story4 | B50 | 40 MPa RC Beam (25 cm x 25 cm) | Beam | 40MPa | Concrete Rectangular | 250 | 250 | 625 | 7062.5 | 0.44 | 1079.89 | G300E | 2401250 | 18.84 | G300E | 783937.5 | 6.15
210 | Story4 | B51 | 40 MPa RC Beam (25 cm x 25 cm) | Beam | 40MPa | Concrete Rectangular | 250 | 250 | 625 | 4662.5 | 0.29 | 712.92 | G300E | 1612933.59 | 12.66 | G300E | 21248.62 | 0.17
211 | Story4 | B52 | 40 MPa RC Beam (25 cm x 25 cm) | Beam | 40MPa | Concrete Rectangular | 250 | 250 | 625 | 7062.5 | 0.44 | 1079.89 | G300E | 2851484.38 | 22.37 | G300E | 0 | 0
212 | Story4 | B53 | 40 MPa RC Beam (25 cm x 25 cm) | Beam | 40MPa | Concrete Rectangular | 250 | 250 | 625 | 4662.5 | 0.29 | 712.92 | G300E | 1723085.16 | 13.52 | G300E | 42497.23 | 0.33
213 | Story4 | B54 | 40 MPa RC Beam (25 cm x 25 cm) | Beam | 40MPa | Concrete Rectangular | 250 | 250 | 625 | 7062.5 | 0.44 | 1079.89 | G300E | 3405890.62 | 26.72 | G300E | 85829.97 | 0.67
214 | Story4 | B55 | 40 MPa RC Beam (25 cm x 25 cm) | Beam | 40MPa | Concrete Rectangular | 250 | 250 | 625 | 4662.5 | 0.29 | 712.92 | G300E | 1159214.06 | 9.1 | G300E | 776306.25 | 6.09
215 | Story4 | B56 | 40 MPa RC Beam (25 cm x 25 cm) | Beam | 40MPa | Concrete Rectangular | 250 | 250 | 625 | 7062.5 | 0.44 | 1079.89 | G300E | 2693755.21 | 21.14 | G300E | 783937.5 | 6.15
216 | Story4 | B57 | 40 MPa RC Beam (25 cm x 25 cm) | Beam | 40MPa | Concrete Rectangular | 250 | 250 | 625 | 7062.5 | 0.44 | 1079.89 | G300E | 2382122.4 | 18.69 | G300E | 489960.94 | 3.84
217 | Story4 | B58 | 40 MPa RC Beam (25 cm x 25 cm) | Beam | 40MPa | Concrete Rectangular | 250 | 250 | 625 | 7062.5 | 0.44 | 1079.89 | G300E | 2417140.62 | 18.97 | G300E | 587953.12 | 4.61
218 | Story4 | B59 | 40 MPa RC Beam (25 cm x 25 cm) | Beam | 40MPa | Concrete Rectangular | 250 | 250 | 625 | 7062.5 | 0.44 | 1079.89 | G300E | 2382122.4 | 18.69 | G300E | 489960.94 | 3.84
219 | Story4 | B6 | 40 MPa RC Beam (25 cm x 25 cm) | Beam | 40MPa | Concrete Rectangular | 250 | 250 | 625 | 7062.5 | 0.44 | 1079.89 | G300E | 2417140.62 | 18.97 | G300E | 587953.12 | 4.61
220 | Story4 | B60 | 40 MPa RC Beam (25 cm x 25 cm) | Beam | 40MPa | Concrete Rectangular | 250 | 250 | 625 | 7062.5 | 0.44 | 1079.89 | G300E | 2693755.21 | 21.14 | G300E | 783937.5 | 6.15
221 | Story4 | B7 | 40 MPa RC Beam (25 cm x 25 cm) | Beam | 40MPa | Concrete Rectangular | 250 | 250 | 625 | 4662.5 | 0.29 | 712.92 | G300E | 1611767.97 | 12.65 | G300E | 21248.62 | 0.17
222 | Story4 | B8 | 40 MPa RC Beam (25 cm x 25 cm) | Beam | 40MPa | Concrete Rectangular | 250 | 250 | 625 | 7062.5 | 0.44 | 1079.89 | G300E | 2383299.48 | 18.7 | G300E | 489960.94 | 3.84
223 | Story4 | B9 | 40 MPa RC Beam (25 cm x 25 cm) | Beam | 40MPa | Concrete Rectangular | 250 | 250 | 625 | 4662.5 | 0.29 | 712.92 | G300E | 1723085.16 | 13.52 | G300E | 42497.23 | 0.33
224 | Story5 | B1 | 40 MPa RC Beam (25 cm x 25 cm) | Beam | 40MPa | Concrete Rectangular | 250 | 250 | 625 | 4650 | 0.29 | 711.01 | G300E | 1145934.38 | 8.99 | G300E | 803287.5 | 6.3
225 | Story5 | B10 | 40 MPa RC Beam (25 cm x 25 cm) | Beam | 40MPa | Concrete Rectangular | 250 | 250 | 625 | 7050 | 0.44 | 1077.98 | G300E | 2675768.75 | 21 | G300E | 1173825 | 9.21
226 | Story5 | B11 | 40 MPa RC Beam (25 cm x 25 cm) | Beam | 40MPa | Concrete Rectangular | 250 | 250 | 625 | 4650 | 0.29 | 711.01 | G300E | 1145934.38 | 8.99 | G300E | 803287.5 | 6.3
227 | Story5 | B12 | 40 MPa RC Beam (25 cm x 25 cm) | Beam | 40MPa | Concrete Rectangular | 250 | 250 | 625 | 4650 | 0.29 | 711.01 | G300E | 1123846.88 | 8.82 | G300E | 774225 | 6.07
228 | Story5 | B13 | 40 MPa RC Beam (25 cm x 25 cm) | Beam | 40MPa | Concrete Rectangular | 250 | 250 | 625 | 7050 | 0.44 | 1077.98 | G300E | 3404856.25 | 26.72 | G300E | 107097.58 | 0.84
229 | Story5 | B14 | 40 MPa RC Beam (25 cm x 25 cm) | Beam | 40MPa | Concrete Rectangular | 250 | 250 | 625 | 4650 | 0.29 | 711.01 | G300E | 1634184.38 | 12.82 | G300E | 193556.25 | 1.52
230 | Story5 | B15 | 40 MPa RC Beam (25 cm x 25 cm) | Beam | 40MPa | Concrete Rectangular | 250 | 250 | 625 | 7050 | 0.44 | 1077.98 | G300E | 2867293.75 | 22.5 | G300E | 0 | 0
231 | Story5 | B16 | 40 MPa RC Beam (25 cm x 25 cm) | Beam | 40MPa | Concrete Rectangular | 250 | 250 | 625 | 4800 | 0.3 | 733.94 | G300E | 1717440 | 13.48 | G300E | 662693.6 | 5.2
232 | Story5 | B17 | 40 MPa RC Beam (25 cm x 25 cm) | Beam | 40MPa | Concrete Rectangular | 250 | 250 | 625 | 7050 | 0.44 | 1077.98 | G300E | 2319743.75 | 18.2 | G300E | 782550 | 6.14
233 | Story5 | B18 | 40 MPa RC Beam (25 cm x 25 cm) | Beam | 40MPa | Concrete Rectangular | 250 | 250 | 625 | 4800 | 0.3 | 733.94 | G300E | 1818300 | 14.27 | G300E | 699300 | 5.49
234 | Story5 | B19 | 40 MPa RC Beam (25 cm x 25 cm) | Beam | 40MPa | Concrete Rectangular | 250 | 250 | 625 | 7050 | 0.44 | 1077.98 | G300E | 2915762.5 | 22.88 | G300E | 0 | 0
235 | Story5 | B2 | 40 MPa RC Beam (25 cm x 25 cm) | Beam | 40MPa | Concrete Rectangular | 250 | 250 | 625 | 7050 | 0.44 | 1077.98 | G300E | 2677237.5 | 21.01 | G300E | 1173825 | 9.21
236 | Story5 | B20 | 40 MPa RC Beam (25 cm x 25 cm) | Beam | 40MPa | Concrete Rectangular | 250 | 250 | 625 | 4650 | 0.29 | 711.01 | G300E | 1632731.25 | 12.81 | G300E | 193556.25 | 1.52
237 | Story5 | B21 | 40 MPa RC Beam (25 cm x 25 cm) | Beam | 40MPa | Concrete Rectangular | 250 | 250 | 625 | 7050 | 0.44 | 1077.98 | G300E | 3405150 | 26.72 | G300E | 107097.58 | 0.84
238 | Story5 | B22 | 40 MPa RC Beam (25 cm x 25 cm) | Beam | 40MPa | Concrete Rectangular | 250 | 250 | 625 | 4650 | 0.29 | 711.01 | G300E | 1123846.88 | 8.82 | G300E | 774225 | 6.07
239 | Story5 | B23 | 40 MPa RC Beam (25 cm x 25 cm) | Beam | 40MPa | Concrete Rectangular | 250 | 250 | 625 | 4650 | 0.29 | 711.01 | G300E | 1122975 | 8.81 | G300E | 774225 | 6.07
240 | Story5 | B24 | 40 MPa RC Beam (25 cm x 25 cm) | Beam | 40MPa | Concrete Rectangular | 250 | 250 | 625 | 7050 | 0.44 | 1077.98 | G300E | 3455968.75 | 27.12 | G300E | 107097.58 | 0.84
241 | Story5 | B25 | 40 MPa RC Beam (25 cm x 25 cm) | Beam | 40MPa | Concrete Rectangular | 250 | 250 | 625 | 4650 | 0.29 | 711.01 | G300E | 1538568.75 | 12.07 | G300E | 774225 | 6.07
242 | Story5 | B26 | 40 MPa RC Beam (25 cm x 25 cm) | Beam | 40MPa | Concrete Rectangular | 250 | 250 | 625 | 7200 | 0.45 | 1100.92 | G300E | 3134700 | 24.6 | G300E | 421475.25 | 3.31
243 | Story5 | B3 | 40 MPa RC Beam (25 cm x 25 cm) | Beam | 40MPa | Concrete Rectangular | 250 | 250 | 625 | 4650 | 0.29 | 711.01 | G300E | 1796062.5 | 14.09 | G300E | 42383.3 | 0.33
244 | Story5 | B30 | 40 MPa RC Beam (25 cm x 25 cm) | Beam | 40MPa | Concrete Rectangular | 250 | 250 | 625 | 7050 | 0.44 | 1077.98 | G300E | 3058818.75 | 24 | G300E | 412694.52 | 3.24
245 | Story5 | B31 | 40 MPa RC Beam (25 cm x 25 cm) | Beam | 40MPa | Concrete Rectangular | 250 | 250 | 625 | 4650 | 0.29 | 711.01 | G300E | 1538568.75 | 12.07 | G300E | 774225 | 6.07
246 | Story5 | B32 | 40 MPa RC Beam (25 cm x 25 cm) | Beam | 40MPa | Concrete Rectangular | 250 | 250 | 625 | 7050 | 0.44 | 1077.98 | G300E | 3457437.5 | 27.13 | G300E | 107097.58 | 0.84
247 | Story5 | B33 | 40 MPa RC Beam (25 cm x 25 cm) | Beam | 40MPa | Concrete Rectangular | 250 | 250 | 625 | 4650 | 0.29 | 711.01 | G300E | 1122975 | 8.81 | G300E | 774225 | 6.07
248 | Story5 | B34 | 40 MPa RC Beam (25 cm x 25 cm) | Beam | 40MPa | Concrete Rectangular | 250 | 250 | 625 | 4650 | 0.29 | 711.01 | G300E | 1123846.88 | 8.82 | G300E | 774225 | 6.07
249 | Story5 | B35 | 40 MPa RC Beam (25 cm x 25 cm) | Beam | 40MPa | Concrete Rectangular | 250 | 250 | 625 | 7050 | 0.44 | 1077.98 | G300E | 3457143.75 | 27.13 | G300E | 107097.58 | 0.84
250 | Story5 | B36 | 40 MPa RC Beam (25 cm x 25 cm) | Beam | 40MPa | Concrete Rectangular | 250 | 250 | 625 | 4650 | 0.29 | 711.01 | G300E | 1633312.5 | 12.82 | G300E | 193556.25 | 1.52
251 | Story5 | B37 | 40 MPa RC Beam (25 cm x 25 cm) | Beam | 40MPa | Concrete Rectangular | 250 | 250 | 625 | 7200 | 0.45 | 1100.92 | G300E | 3126300 | 24.53 | G300E | 421475.25 | 3.31
252 | Story5 | B38 | 40 MPa RC Beam (25 cm x 25 cm) | Beam | 40MPa | Concrete Rectangular | 250 | 250 | 625 | 4650 | 0.29 | 711.01 | G300E | 1764093.75 | 13.84 | G300E | 677446.88 | 5.32
253 | Story5 | B4 | 40 MPa RC Beam (25 cm x 25 cm) | Beam | 40MPa | Concrete Rectangular | 250 | 250 | 625 | 7050 | 0.44 | 1077.98 | G300E | 2365275 | 18.56 | G300E | 1076006.25 | 8.44
254 | Story5 | B40 | 40 MPa RC Beam (25 cm x 25 cm) | Beam | 40MPa | Concrete Rectangular | 250 | 250 | 625 | 4650 | 0.29 | 711.01 | G300E | 1764384.38 | 13.84 | G300E | 677446.88 | 5.32
255 | Story5 | B41 | 40 MPa RC Beam (25 cm x 25 cm) | Beam | 40MPa | Concrete Rectangular | 250 | 250 | 625 | 7050 | 0.44 | 1077.98 | G300E | 3061168.75 | 24.02 | G300E | 412694.52 | 3.24
256 | Story5 | B42 | 40 MPa RC Beam (25 cm x 25 cm) | Beam | 40MPa | Concrete Rectangular | 250 | 250 | 625 | 4650 | 0.29 | 711.01 | G300E | 1633312.5 | 12.82 | G300E | 193556.25 | 1.52
257 | Story5 | B43 | 40 MPa RC Beam (25 cm x 25 cm) | Beam | 40MPa | Concrete Rectangular | 250 | 250 | 625 | 7050 | 0.44 | 1077.98 | G300E | 3457437.5 | 27.13 | G300E | 107097.58 | 0.84
258 | Story5 | B44 | 40 MPa RC Beam (25 cm x 25 cm) | Beam | 40MPa | Concrete Rectangular | 250 | 250 | 625 | 4650 | 0.29 | 711.01 | G300E | 1123846.88 | 8.82 | G300E | 774225 | 6.07
259 | Story5 | B45 | 40 MPa RC Beam (25 cm x 25 cm) | Beam | 40MPa | Concrete Rectangular | 250 | 250 | 625 | 4650 | 0.29 | 711.01 | G300E | 1145934.38 | 8.99 | G300E | 803287.5 | 6.3
260 | Story5 | B46 | 40 MPa RC Beam (25 cm x 25 cm) | Beam | 40MPa | Concrete Rectangular | 250 | 250 | 625 | 7050 | 0.44 | 1077.98 | G300E | 3405150 | 26.72 | G300E | 107097.58 | 0.84
261 | Story5 | B47 | 40 MPa RC Beam (25 cm x 25 cm) | Beam | 40MPa | Concrete Rectangular | 250 | 250 | 625 | 4650 | 0.29 | 711.01 | G300E | 1779787.5 | 13.96 | G300E | 42383.3 | 0.33
262 | Story5 | B48 | 40 MPa RC Beam (25 cm x 25 cm) | Beam | 40MPa | Concrete Rectangular | 250 | 250 | 625 | 7050 | 0.44 | 1077.98 | G300E | 2918112.5 | 22.9 | G300E | 0 | 0
263 | Story5 | B49 | 40 MPa RC Beam (25 cm x 25 cm) | Beam | 40MPa | Concrete Rectangular | 250 | 250 | 625 | 4650 | 0.29 | 711.01 | G300E | 1697540.62 | 13.32 | G300E | 42383.3 | 0.33
264 | Story5 | B5 | 40 MPa RC Beam (25 cm x 25 cm) | Beam | 40MPa | Concrete Rectangular | 250 | 250 | 625 | 4650 | 0.29 | 711.01 | G300E | 1760896.88 | 13.82 | G300E | 42383.3 | 0.33
265 | Story5 | B50 | 40 MPa RC Beam (25 cm x 25 cm) | Beam | 40MPa | Concrete Rectangular | 250 | 250 | 625 | 7050 | 0.44 | 1077.98 | G300E | 2317687.5 | 18.19 | G300E | 782550 | 6.14
266 | Story5 | B51 | 40 MPa RC Beam (25 cm x 25 cm) | Beam | 40MPa | Concrete Rectangular | 250 | 250 | 625 | 4650 | 0.29 | 711.01 | G300E | 1697540.62 | 13.32 | G300E | 42383.3 | 0.33
267 | Story5 | B52 | 40 MPa RC Beam (25 cm x 25 cm) | Beam | 40MPa | Concrete Rectangular | 250 | 250 | 625 | 7050 | 0.44 | 1077.98 | G300E | 2918112.5 | 22.9 | G300E | 0 | 0
268 | Story5 | B53 | 40 MPa RC Beam (25 cm x 25 cm) | Beam | 40MPa | Concrete Rectangular | 250 | 250 | 625 | 4650 | 0.29 | 711.01 | G300E | 1779787.5 | 13.96 | G300E | 42383.3 | 0.33
269 | Story5 | B54 | 40 MPa RC Beam (25 cm x 25 cm) | Beam | 40MPa | Concrete Rectangular | 250 | 250 | 625 | 7050 | 0.44 | 1077.98 | G300E | 3405150 | 26.72 | G300E | 107097.58 | 0.84
270 | Story5 | B55 | 40 MPa RC Beam (25 cm x 25 cm) | Beam | 40MPa | Concrete Rectangular | 250 | 250 | 625 | 4650 | 0.29 | 711.01 | G300E | 1145934.38 | 8.99 | G300E | 803287.5 | 6.3
271 | Story5 | B56 | 40 MPa RC Beam (25 cm x 25 cm) | Beam | 40MPa | Concrete Rectangular | 250 | 250 | 625 | 7050 | 0.44 | 1077.98 | G300E | 2675768.75 | 21 | G300E | 1173825 | 9.21
272 | Story5 | B57 | 40 MPa RC Beam (25 cm x 25 cm) | Beam | 40MPa | Concrete Rectangular | 250 | 250 | 625 | 7050 | 0.44 | 1077.98 | G300E | 2358812.5 | 18.51 | G300E | 1173825 | 9.21
273 | Story5 | B58 | 40 MPa RC Beam (25 cm x 25 cm) | Beam | 40MPa | Concrete Rectangular | 250 | 250 | 625 | 7050 | 0.44 | 1077.98 | G300E | 2388187.5 | 18.74 | G300E | 782550 | 6.14
274 | Story5 | B59 | 40 MPa RC Beam (25 cm x 25 cm) | Beam | 40MPa | Concrete Rectangular | 250 | 250 | 625 | 7050 | 0.44 | 1077.98 | G300E | 2358518.75 | 18.51 | G300E | 1173825 | 9.21
275 | Story5 | B6 | 40 MPa RC Beam (25 cm x 25 cm) | Beam | 40MPa | Concrete Rectangular | 250 | 250 | 625 | 7050 | 0.44 | 1077.98 | G300E | 2387012.5 | 18.73 | G300E | 782550 | 6.14
276 | Story5 | B60 | 40 MPa RC Beam (25 cm x 25 cm) | Beam | 40MPa | Concrete Rectangular | 250 | 250 | 625 | 7050 | 0.44 | 1077.98 | G300E | 2675768.75 | 21 | G300E | 1173825 | 9.21
277 | Story5 | B7 | 40 MPa RC Beam (25 cm x 25 cm) | Beam | 40MPa | Concrete Rectangular | 250 | 250 | 625 | 4650 | 0.29 | 711.01 | G300E | 1695506.25 | 13.3 | G300E | 42383.3 | 0.33
278 | Story5 | B8 | 40 MPa RC Beam (25 cm x 25 cm) | Beam | 40MPa | Concrete Rectangular | 250 | 250 | 625 | 7050 | 0.44 | 1077.98 | G300E | 2358812.5 | 18.51 | G300E | 1173825 | 9.21
279 | Story5 | B9 | 40 MPa RC Beam (25 cm x 25 cm) | Beam | 40MPa | Concrete Rectangular | 250 | 250 | 625 | 4650 | 0.29 | 711.01 | G300E | 1780078.12 | 13.97 | G300E | 42383.3 | 0.33
280 | Story6 | B1 | 40 MPa RC Beam (25 cm x 25 cm) | Beam | 40MPa | Concrete Rectangular | 250 | 250 | 625 | 4650 | 0.29 | 711.01 | G300E | 1108153.12 | 8.69 | G300E | 677446.88 | 5.32
281 | Story6 | B10 | 40 MPa RC Beam (25 cm x 25 cm) | Beam | 40MPa | Concrete Rectangular | 250 | 250 | 625 | 7050 | 0.44 | 1077.98 | G300E | 2687518.75 | 21.09 | G300E | 483218.75 | 3.79
282 | Story6 | B11 | 40 MPa RC Beam (25 cm x 25 cm) | Beam | 40MPa | Concrete Rectangular | 250 | 250 | 625 | 4650 | 0.29 | 711.01 | G300E | 1108153.12 | 8.69 | G300E | 677446.88 | 5.32
283 | Story6 | B12 | 40 MPa RC Beam (25 cm x 25 cm) | Beam | 40MPa | Concrete Rectangular | 250 | 250 | 625 | 4650 | 0.29 | 711.01 | G300E | 1155525 | 9.07 | G300E | 774225 | 6.07
284 | Story6 | B13 | 40 MPa RC Beam (25 cm x 25 cm) | Beam | 40MPa | Concrete Rectangular | 250 | 250 | 625 | 7050 | 0.44 | 1077.98 | G300E | 3235362.5 | 25.39 | G300E | 85678.06 | 0.67
285 | Story6 | B14 | 40 MPa RC Beam (25 cm x 25 cm) | Beam | 40MPa | Concrete Rectangular | 250 | 250 | 625 | 4650 | 0.29 | 711.01 | G300E | 1662665.62 | 13.05 | G300E | 290334.38 | 2.28
286 | Story6 | B15 | 40 MPa RC Beam (25 cm x 25 cm) | Beam | 40MPa | Concrete Rectangular | 250 | 250 | 625 | 7050 | 0.44 | 1077.98 | G300E | 2822643.75 | 22.15 | G300E | 0 | 0
287 | Story6 | B16 | 40 MPa RC Beam (25 cm x 25 cm) | Beam | 40MPa | Concrete Rectangular | 250 | 250 | 625 | 4800 | 0.3 | 733.94 | G300E | 1702200 | 13.36 | G300E | 699300 | 5.49
288 | Story6 | B17 | 40 MPa RC Beam (25 cm x 25 cm) | Beam | 40MPa | Concrete Rectangular | 250 | 250 | 625 | 7050 | 0.44 | 1077.98 | G300E | 2392593.75 | 18.77 | G300E | 782550 | 6.14
289 | Story6 | B18 | 40 MPa RC Beam (25 cm x 25 cm) | Beam | 40MPa | Concrete Rectangular | 250 | 250 | 625 | 4800 | 0.3 | 733.94 | G300E | 1701000 | 13.35 | G300E | 699300 | 5.49
290 | Story6 | B19 | 40 MPa RC Beam (25 cm x 25 cm) | Beam | 40MPa | Concrete Rectangular | 250 | 250 | 625 | 7050 | 0.44 | 1077.98 | G300E | 2822350 | 22.15 | G300E | 0 | 0
291 | Story6 | B2 | 40 MPa RC Beam (25 cm x 25 cm) | Beam | 40MPa | Concrete Rectangular | 250 | 250 | 625 | 7050 | 0.44 | 1077.98 | G300E | 2687518.75 | 21.09 | G300E | 483218.75 | 3.79
292 | Story6 | B20 | 40 MPa RC Beam (25 cm x 25 cm) | Beam | 40MPa | Concrete Rectangular | 250 | 250 | 625 | 4650 | 0.29 | 711.01 | G300E | 1662665.62 | 13.05 | G300E | 290334.38 | 2.28
293 | Story6 | B21 | 40 MPa RC Beam (25 cm x 25 cm) | Beam | 40MPa | Concrete Rectangular | 250 | 250 | 625 | 7050 | 0.44 | 1077.98 | G300E | 3235362.5 | 25.39 | G300E | 85678.06 | 0.67
294 | Story6 | B22 | 40 MPa RC Beam (25 cm x 25 cm) | Beam | 40MPa | Concrete Rectangular | 250 | 250 | 625 | 4650 | 0.29 | 711.01 | G300E | 1155525 | 9.07 | G300E | 774225 | 6.07
295 | Story6 | B23 | 40 MPa RC Beam (25 cm x 25 cm) | Beam | 40MPa | Concrete Rectangular | 250 | 250 | 625 | 4650 | 0.29 | 711.01 | G300E | 1150875 | 9.03 | G300E | 774225 | 6.07
296 | Story6 | B24 | 40 MPa RC Beam (25 cm x 25 cm) | Beam | 40MPa | Concrete Rectangular | 250 | 250 | 625 | 7050 | 0.44 | 1077.98 | G300E | 3215387.5 | 25.23 | G300E | 85678.06 | 0.67
297 | Story6 | B25 | 40 MPa RC Beam (25 cm x 25 cm) | Beam | 40MPa | Concrete Rectangular | 250 | 250 | 625 | 4650 | 0.29 | 711.01 | G300E | 1579256.25 | 12.39 | G300E | 580668.75 | 4.56
298 | Story6 | B26 | 40 MPa RC Beam (25 cm x 25 cm) | Beam | 40MPa | Concrete Rectangular | 250 | 250 | 625 | 7200 | 0.45 | 1100.92 | G300E | 3193800 | 25.06 | G300E | 421475.25 | 3.31
299 | Story6 | B3 | 40 MPa RC Beam (25 cm x 25 cm) | Beam | 40MPa | Concrete Rectangular | 250 | 250 | 625 | 4650 | 0.29 | 711.01 | G300E | 1742878.12 | 13.68 | G300E | 21191.65 | 0.17
300 | Story6 | B30 | 40 MPa RC Beam (25 cm x 25 cm) | Beam | 40MPa | Concrete Rectangular | 250 | 250 | 625 | 7050 | 0.44 | 1077.98 | G300E | 3126087.5 | 24.53 | G300E | 412694.52 | 3.24
301 | Story6 | B31 | 40 MPa RC Beam (25 cm x 25 cm) | Beam | 40MPa | Concrete Rectangular | 250 | 250 | 625 | 4650 | 0.29 | 711.01 | G300E | 1579256.25 | 12.39 | G300E | 580668.75 | 4.56
302 | Story6 | B32 | 40 MPa RC Beam (25 cm x 25 cm) | Beam | 40MPa | Concrete Rectangular | 250 | 250 | 625 | 7050 | 0.44 | 1077.98 | G300E | 3215387.5 | 25.23 | G300E | 85678.06 | 0.67
303 | Story6 | B33 | 40 MPa RC Beam (25 cm x 25 cm) | Beam | 40MPa | Concrete Rectangular | 250 | 250 | 625 | 4650 | 0.29 | 711.01 | G300E | 1150875 | 9.03 | G300E | 774225 | 6.07
304 | Story6 | B34 | 40 MPa RC Beam (25 cm x 25 cm) | Beam | 40MPa | Concrete Rectangular | 250 | 250 | 625 | 4650 | 0.29 | 711.01 | G300E | 1155525 | 9.07 | G300E | 774225 | 6.07
305 | Story6 | B35 | 40 MPa RC Beam (25 cm x 25 cm) | Beam | 40MPa | Concrete Rectangular | 250 | 250 | 625 | 7050 | 0.44 | 1077.98 | G300E | 3215387.5 | 25.23 | G300E | 85678.06 | 0.67
306 | Story6 | B36 | 40 MPa RC Beam (25 cm x 25 cm) | Beam | 40MPa | Concrete Rectangular | 250 | 250 | 625 | 4650 | 0.29 | 711.01 | G300E | 1662665.62 | 13.05 | G300E | 290334.38 | 2.28
307 | Story6 | B37 | 40 MPa RC Beam (25 cm x 25 cm) | Beam | 40MPa | Concrete Rectangular | 250 | 250 | 625 | 7200 | 0.45 | 1100.92 | G300E | 3193800 | 25.06 | G300E | 421475.25 | 3.31
308 | Story6 | B38 | 40 MPa RC Beam (25 cm x 25 cm) | Beam | 40MPa | Concrete Rectangular | 250 | 250 | 625 | 4650 | 0.29 | 711.01 | G300E | 1648715.62 | 12.94 | G300E | 677446.88 | 5.32
309 | Story6 | B4 | 40 MPa RC Beam (25 cm x 25 cm) | Beam | 40MPa | Concrete Rectangular | 250 | 250 | 625 | 7050 | 0.44 | 1077.98 | G300E | 2420793.75 | 18.99 | G300E | 684731.25 | 5.37
310 | Story6 | B40 | 40 MPa RC Beam (25 cm x 25 cm) | Beam | 40MPa | Concrete Rectangular | 250 | 250 | 625 | 4650 | 0.29 | 711.01 | G300E | 1648715.62 | 12.94 | G300E | 677446.88 | 5.32
311 | Story6 | B41 | 40 MPa RC Beam (25 cm x 25 cm) | Beam | 40MPa | Concrete Rectangular | 250 | 250 | 625 | 7050 | 0.44 | 1077.98 | G300E | 3127262.5 | 24.54 | G300E | 412694.52 | 3.24
312 | Story6 | B42 | 40 MPa RC Beam (25 cm x 25 cm) | Beam | 40MPa | Concrete Rectangular | 250 | 250 | 625 | 4650 | 0.29 | 711.01 | G300E | 1662665.62 | 13.05 | G300E | 290334.38 | 2.28
313 | Story6 | B43 | 40 MPa RC Beam (25 cm x 25 cm) | Beam | 40MPa | Concrete Rectangular | 250 | 250 | 625 | 7050 | 0.44 | 1077.98 | G300E | 3215387.5 | 25.23 | G300E | 85678.06 | 0.67
314 | Story6 | B44 | 40 MPa RC Beam (25 cm x 25 cm) | Beam | 40MPa | Concrete Rectangular | 250 | 250 | 625 | 4650 | 0.29 | 711.01 | G300E | 1155525 | 9.07 | G300E | 774225 | 6.07
315 | Story6 | B45 | 40 MPa RC Beam (25 cm x 25 cm) | Beam | 40MPa | Concrete Rectangular | 250 | 250 | 625 | 4650 | 0.29 | 711.01 | G300E | 1108153.12 | 8.69 | G300E | 677446.88 | 5.32
316 | Story6 | B46 | 40 MPa RC Beam (25 cm x 25 cm) | Beam | 40MPa | Concrete Rectangular | 250 | 250 | 625 | 7050 | 0.44 | 1077.98 | G300E | 3235362.5 | 25.39 | G300E | 85678.06 | 0.67
317 | Story6 | B47 | 40 MPa RC Beam (25 cm x 25 cm) | Beam | 40MPa | Concrete Rectangular | 250 | 250 | 625 | 4650 | 0.29 | 711.01 | G300E | 1742587.5 | 13.67 | G300E | 21191.65 | 0.17
318 | Story6 | B48 | 40 MPa RC Beam (25 cm x 25 cm) | Beam | 40MPa | Concrete Rectangular | 250 | 250 | 625 | 7050 | 0.44 | 1077.98 | G300E | 2822350 | 22.15 | G300E | 0 | 0
319 | Story6 | B49 | 40 MPa RC Beam (25 cm x 25 cm) | Beam | 40MPa | Concrete Rectangular | 250 | 250 | 625 | 4650 | 0.29 | 711.01 | G300E | 1603378.12 | 12.58 | G300E | 0 | 0
320 | Story6 | B5 | 40 MPa RC Beam (25 cm x 25 cm) | Beam | 40MPa | Concrete Rectangular | 250 | 250 | 625 | 4650 | 0.29 | 711.01 | G300E | 1603087.5 | 12.58 | G300E | 0 | 0
321 | Story6 | B50 | 40 MPa RC Beam (25 cm x 25 cm) | Beam | 40MPa | Concrete Rectangular | 250 | 250 | 625 | 7050 | 0.44 | 1077.98 | G300E | 2392887.5 | 18.78 | G300E | 782550 | 6.14
322 | Story6 | B51 | 40 MPa RC Beam (25 cm x 25 cm) | Beam | 40MPa | Concrete Rectangular | 250 | 250 | 625 | 4650 | 0.29 | 711.01 | G300E | 1603378.12 | 12.58 | G300E | 0 | 0
323 | Story6 | B52 | 40 MPa RC Beam (25 cm x 25 cm) | Beam | 40MPa | Concrete Rectangular | 250 | 250 | 625 | 7050 | 0.44 | 1077.98 | G300E | 2822350 | 22.15 | G300E | 0 | 0
324 | Story6 | B53 | 40 MPa RC Beam (25 cm x 25 cm) | Beam | 40MPa | Concrete Rectangular | 250 | 250 | 625 | 4650 | 0.29 | 711.01 | G300E | 1742587.5 | 13.67 | G300E | 21191.65 | 0.17
325 | Story6 | B54 | 40 MPa RC Beam (25 cm x 25 cm) | Beam | 40MPa | Concrete Rectangular | 250 | 250 | 625 | 7050 | 0.44 | 1077.98 | G300E | 3235362.5 | 25.39 | G300E | 85678.06 | 0.67
326 | Story6 | B55 | 40 MPa RC Beam (25 cm x 25 cm) | Beam | 40MPa | Concrete Rectangular | 250 | 250 | 625 | 4650 | 0.29 | 711.01 | G300E | 1108153.12 | 8.69 | G300E | 677446.88 | 5.32
327 | Story6 | B56 | 40 MPa RC Beam (25 cm x 25 cm) | Beam | 40MPa | Concrete Rectangular | 250 | 250 | 625 | 7050 | 0.44 | 1077.98 | G300E | 2687812.5 | 21.09 | G300E | 483218.75 | 3.79
328 | Story6 | B57 | 40 MPa RC Beam (25 cm x 25 cm) | Beam | 40MPa | Concrete Rectangular | 250 | 250 | 625 | 7050 | 0.44 | 1077.98 | G300E | 2420206.25 | 18.99 | G300E | 684731.25 | 5.37
329 | Story6 | B58 | 40 MPa RC Beam (25 cm x 25 cm) | Beam | 40MPa | Concrete Rectangular | 250 | 250 | 625 | 7050 | 0.44 | 1077.98 | G300E | 2454575 | 19.26 | G300E | 782550 | 6.14
330 | Story6 | B59 | 40 MPa RC Beam (25 cm x 25 cm) | Beam | 40MPa | Concrete Rectangular | 250 | 250 | 625 | 7050 | 0.44 | 1077.98 | G300E | 2420206.25 | 18.99 | G300E | 684731.25 | 5.37
331 | Story6 | B6 | 40 MPa RC Beam (25 cm x 25 cm) | Beam | 40MPa | Concrete Rectangular | 250 | 250 | 625 | 7050 | 0.44 | 1077.98 | G300E | 2454575 | 19.26 | G300E | 782550 | 6.14
332 | Story6 | B60 | 40 MPa RC Beam (25 cm x 25 cm) | Beam | 40MPa | Concrete Rectangular | 250 | 250 | 625 | 7050 | 0.44 | 1077.98 | G300E | 2687518.75 | 21.09 | G300E | 483218.75 | 3.79
333 | Story6 | B7 | 40 MPa RC Beam (25 cm x 25 cm) | Beam | 40MPa | Concrete Rectangular | 250 | 250 | 625 | 4650 | 0.29 | 711.01 | G300E | 1603378.12 | 12.58 | G300E | 0 | 0
334 | Story6 | B8 | 40 MPa RC Beam (25 cm x 25 cm) | Beam | 40MPa | Concrete Rectangular | 250 | 250 | 625 | 7050 | 0.44 | 1077.98 | G300E | 2419912.5 | 18.99 | G300E | 684731.25 | 5.37
335 | Story6 | B9 | 40 MPa RC Beam (25 cm x 25 cm) | Beam | 40MPa | Concrete Rectangular | 250 | 250 | 625 | 4650 | 0.29 | 711.01 | G300E | 1742587.5 | 13.67 | G300E | 21191.65 | 0.17

## Columns
| Story | Label | Section | Structural_Element_Type | Material | Cross_Section_Type | Width_(mm) | Depth_(mm) | Area_(cm^2) | Length_(mm) | Volume_(m^3) | Mass_(kg) | Long._Rebar_Material | Long._Rebar_Volume_(mm^3) | Long._Rebar_Mass_(kg) | Tran._Rebar_Material | Tran._Rebar_Volume_(mm^3) | Tran._Rebar_Mass_(kg)
0 | Story1 | C1 | 40 MPa RC Column (32.5 cm x 32.5 cm) | Column | 40MPa | Concrete Rectangular | 325 | 325 | 1056.3 | 3250 | 0.34 | 839.83 | G300E | 3432000 | 26.93 | G300E | 0 | 0
1 | Story1 | C10 | 40 MPa RC Column (32.5 cm x 32.5 cm) | Column | 40MPa | Concrete Rectangular | 325 | 325 | 1056.3 | 3225 | 0.34 | 833.37 | G300E | 9613725 | 75.43 | G300E | 0 | 0
2 | Story1 | C11 | 40 MPa RC Column (32.5 cm x 32.5 cm) | Column | 40MPa | Concrete Rectangular | 325 | 325 | 1056.3 | 3225 | 0.34 | 833.37 | G300E | 19073725 | 149.66 | G300E | 0 | 0
3 | Story1 | C12 | 40 MPa RC Column (32.5 cm x 32.5 cm) | Column | 40MPa | Concrete Rectangular | 325 | 325 | 1056.3 | 3225 | 0.34 | 833.37 | G300E | 3405600 | 26.72 | G300E | 0 | 0
4 | Story1 | C13 | 40 MPa RC Column (32.5 cm x 32.5 cm) | Column | 40MPa | Concrete Rectangular | 325 | 325 | 1056.3 | 3225 | 0.34 | 833.37 | G300E | 3405600 | 26.72 | G300E | 0 | 0
5 | Story1 | C14 | 40 MPa RC Column (32.5 cm x 32.5 cm) | Column | 40MPa | Concrete Rectangular | 325 | 325 | 1056.3 | 3225 | 0.34 | 833.37 | G300E | 15543425 | 121.96 | G300E | 0 | 0
6 | Story1 | C17 | 40 MPa RC Column (32.5 cm x 32.5 cm) | Column | 40MPa | Concrete Rectangular | 325 | 325 | 1056.3 | 3225 | 0.34 | 833.37 | G300E | 15543425 | 121.96 | G300E | 0 | 0
7 | Story1 | C18 | 40 MPa RC Column (32.5 cm x 32.5 cm) | Column | 40MPa | Concrete Rectangular | 325 | 325 | 1056.3 | 3225 | 0.34 | 833.37 | G300E | 3405600 | 26.72 | G300E | 0 | 0
8 | Story1 | C19 | 40 MPa RC Column (32.5 cm x 32.5 cm) | Column | 40MPa | Concrete Rectangular | 325 | 325 | 1056.3 | 3225 | 0.34 | 833.37 | G300E | 3405600 | 26.72 | G300E | 0 | 0
9 | Story1 | C2 | 40 MPa RC Column (32.5 cm x 32.5 cm) | Column | 40MPa | Concrete Rectangular | 325 | 325 | 1056.3 | 3225 | 0.34 | 833.37 | G300E | 3405600 | 26.72 | G300E | 0 | 0
10 | Story1 | C20 | 40 MPa RC Column (32.5 cm x 32.5 cm) | Column | 40MPa | Concrete Rectangular | 325 | 325 | 1056.3 | 3225 | 0.34 | 833.37 | G300E | 15542350 | 121.95 | G300E | 0 | 0
11 | Story1 | C23 | 40 MPa RC Column (32.5 cm x 32.5 cm) | Column | 40MPa | Concrete Rectangular | 325 | 325 | 1056.3 | 3225 | 0.34 | 833.37 | G300E | 15545575 | 121.98 | G300E | 0 | 0
12 | Story1 | C24 | 40 MPa RC Column (32.5 cm x 32.5 cm) | Column | 40MPa | Concrete Rectangular | 325 | 325 | 1056.3 | 3225 | 0.34 | 833.37 | G300E | 3405600 | 26.72 | G300E | 0 | 0
13 | Story1 | C25 | 40 MPa RC Column (32.5 cm x 32.5 cm) | Column | 40MPa | Concrete Rectangular | 325 | 325 | 1056.3 | 3225 | 0.34 | 833.37 | G300E | 3405600 | 26.72 | G300E | 0 | 0
14 | Story1 | C26 | 40 MPa RC Column (32.5 cm x 32.5 cm) | Column | 40MPa | Concrete Rectangular | 325 | 325 | 1056.3 | 3225 | 0.34 | 833.37 | G300E | 19073725 | 149.66 | G300E | 0 | 0
15 | Story1 | C27 | 40 MPa RC Column (32.5 cm x 32.5 cm) | Column | 40MPa | Concrete Rectangular | 325 | 325 | 1056.3 | 3225 | 0.34 | 833.37 | G300E | 9659950 | 75.8 | G300E | 0 | 0
16 | Story1 | C28 | 40 MPa RC Column (32.5 cm x 32.5 cm) | Column | 40MPa | Concrete Rectangular | 325 | 325 | 1056.3 | 3225 | 0.34 | 833.37 | G300E | 9658875 | 75.79 | G300E | 0 | 0
17 | Story1 | C29 | 40 MPa RC Column (32.5 cm x 32.5 cm) | Column | 40MPa | Concrete Rectangular | 325 | 325 | 1056.3 | 3225 | 0.34 | 833.37 | G300E | 19073725 | 149.66 | G300E | 0 | 0
18 | Story1 | C3 | 40 MPa RC Column (32.5 cm x 32.5 cm) | Column | 40MPa | Concrete Rectangular | 325 | 325 | 1056.3 | 3225 | 0.34 | 833.37 | G300E | 3405600 | 26.72 | G300E | 0 | 0
19 | Story1 | C30 | 40 MPa RC Column (32.5 cm x 32.5 cm) | Column | 40MPa | Concrete Rectangular | 325 | 325 | 1056.3 | 3225 | 0.34 | 833.37 | G300E | 3405600 | 26.72 | G300E | 0 | 0
20 | Story1 | C31 | 40 MPa RC Column (32.5 cm x 32.5 cm) | Column | 40MPa | Concrete Rectangular | 325 | 325 | 1056.3 | 3250 | 0.34 | 839.83 | G300E | 3432000 | 26.93 | G300E | 0 | 0
21 | Story1 | C32 | 40 MPa RC Column (32.5 cm x 32.5 cm) | Column | 40MPa | Concrete Rectangular | 325 | 325 | 1056.3 | 3225 | 0.34 | 833.37 | G300E | 3405600 | 26.72 | G300E | 0 | 0
22 | Story1 | C33 | 40 MPa RC Column (32.5 cm x 32.5 cm) | Column | 40MPa | Concrete Rectangular | 325 | 325 | 1056.3 | 3225 | 0.34 | 833.37 | G300E | 3405600 | 26.72 | G300E | 0 | 0
23 | Story1 | C34 | 40 MPa RC Column (32.5 cm x 32.5 cm) | Column | 40MPa | Concrete Rectangular | 325 | 325 | 1056.3 | 3225 | 0.34 | 833.37 | G300E | 3405600 | 26.72 | G300E | 0 | 0
24 | Story1 | C35 | 40 MPa RC Column (32.5 cm x 32.5 cm) | Column | 40MPa | Concrete Rectangular | 325 | 325 | 1056.3 | 3225 | 0.34 | 833.37 | G300E | 3405600 | 26.72 | G300E | 0 | 0
25 | Story1 | C36 | 40 MPa RC Column (32.5 cm x 32.5 cm) | Column | 40MPa | Concrete Rectangular | 325 | 325 | 1056.3 | 3250 | 0.34 | 839.83 | G300E | 3432000 | 26.93 | G300E | 0 | 0
26 | Story1 | C4 | 40 MPa RC Column (32.5 cm x 32.5 cm) | Column | 40MPa | Concrete Rectangular | 325 | 325 | 1056.3 | 3225 | 0.34 | 833.37 | G300E | 3405600 | 26.72 | G300E | 0 | 0
27 | Story1 | C5 | 40 MPa RC Column (32.5 cm x 32.5 cm) | Column | 40MPa | Concrete Rectangular | 325 | 325 | 1056.3 | 3225 | 0.34 | 833.37 | G300E | 3405600 | 26.72 | G300E | 0 | 0
28 | Story1 | C6 | 40 MPa RC Column (32.5 cm x 32.5 cm) | Column | 40MPa | Concrete Rectangular | 325 | 325 | 1056.3 | 3250 | 0.34 | 839.83 | G300E | 3432000 | 26.93 | G300E | 0 | 0
29 | Story1 | C7 | 40 MPa RC Column (32.5 cm x 32.5 cm) | Column | 40MPa | Concrete Rectangular | 325 | 325 | 1056.3 | 3225 | 0.34 | 833.37 | G300E | 3405600 | 26.72 | G300E | 0 | 0
30 | Story1 | C8 | 40 MPa RC Column (32.5 cm x 32.5 cm) | Column | 40MPa | Concrete Rectangular | 325 | 325 | 1056.3 | 3225 | 0.34 | 833.37 | G300E | 19064050 | 149.58 | G300E | 0 | 0
31 | Story1 | C9 | 40 MPa RC Column (32.5 cm x 32.5 cm) | Column | 40MPa | Concrete Rectangular | 325 | 325 | 1056.3 | 3225 | 0.34 | 833.37 | G300E | 9741650 | 76.44 | G300E | 0 | 0
32 | Story2 | C1 | 40 MPa RC Column (32.5 cm x 32.5 cm) | Column | 40MPa | Concrete Rectangular | 325 | 325 | 1056.3 | 3250 | 0.34 | 839.83 | G300E | 3432000 | 26.93 | G300E | 0 | 0
33 | Story2 | C10 | 40 MPa RC Column (32.5 cm x 32.5 cm) | Column | 40MPa | Concrete Rectangular | 325 | 325 | 1056.3 | 3225 | 0.34 | 833.37 | G300E | 3405600 | 26.72 | G300E | 0 | 0
34 | Story2 | C11 | 40 MPa RC Column (32.5 cm x 32.5 cm) | Column | 40MPa | Concrete Rectangular | 325 | 325 | 1056.3 | 3225 | 0.34 | 833.37 | G300E | 7359450 | 57.74 | G300E | 0 | 0
35 | Story2 | C12 | 40 MPa RC Column (32.5 cm x 32.5 cm) | Column | 40MPa | Concrete Rectangular | 325 | 325 | 1056.3 | 3225 | 0.34 | 833.37 | G300E | 3405600 | 26.72 | G300E | 0 | 0
36 | Story2 | C13 | 40 MPa RC Column (32.5 cm x 32.5 cm) | Column | 40MPa | Concrete Rectangular | 325 | 325 | 1056.3 | 3225 | 0.34 | 833.37 | G300E | 3405600 | 26.72 | G300E | 0 | 0
37 | Story2 | C14 | 40 MPa RC Column (32.5 cm x 32.5 cm) | Column | 40MPa | Concrete Rectangular | 325 | 325 | 1056.3 | 3225 | 0.34 | 833.37 | G300E | 4915975 | 38.57 | G300E | 0 | 0
38 | Story2 | C17 | 40 MPa RC Column (32.5 cm x 32.5 cm) | Column | 40MPa | Concrete Rectangular | 325 | 325 | 1056.3 | 3225 | 0.34 | 833.37 | G300E | 4917050 | 38.58 | G300E | 0 | 0
39 | Story2 | C18 | 40 MPa RC Column (32.5 cm x 32.5 cm) | Column | 40MPa | Concrete Rectangular | 325 | 325 | 1056.3 | 3225 | 0.34 | 833.37 | G300E | 3405600 | 26.72 | G300E | 0 | 0
40 | Story2 | C19 | 40 MPa RC Column (32.5 cm x 32.5 cm) | Column | 40MPa | Concrete Rectangular | 325 | 325 | 1056.3 | 3225 | 0.34 | 833.37 | G300E | 3405600 | 26.72 | G300E | 0 | 0
41 | Story2 | C2 | 40 MPa RC Column (32.5 cm x 32.5 cm) | Column | 40MPa | Concrete Rectangular | 325 | 325 | 1056.3 | 3225 | 0.34 | 833.37 | G300E | 3405600 | 26.72 | G300E | 0 | 0
42 | Story2 | C20 | 40 MPa RC Column (32.5 cm x 32.5 cm) | Column | 40MPa | Concrete Rectangular | 325 | 325 | 1056.3 | 3225 | 0.34 | 833.37 | G300E | 4917050 | 38.58 | G300E | 0 | 0
43 | Story2 | C23 | 40 MPa RC Column (32.5 cm x 32.5 cm) | Column | 40MPa | Concrete Rectangular | 325 | 325 | 1056.3 | 3225 | 0.34 | 833.37 | G300E | 4918125 | 38.59 | G300E | 0 | 0
44 | Story2 | C24 | 40 MPa RC Column (32.5 cm x 32.5 cm) | Column | 40MPa | Concrete Rectangular | 325 | 325 | 1056.3 | 3225 | 0.34 | 833.37 | G300E | 3405600 | 26.72 | G300E | 0 | 0
45 | Story2 | C25 | 40 MPa RC Column (32.5 cm x 32.5 cm) | Column | 40MPa | Concrete Rectangular | 325 | 325 | 1056.3 | 3225 | 0.34 | 833.37 | G300E | 3405600 | 26.72 | G300E | 0 | 0
46 | Story2 | C26 | 40 MPa RC Column (32.5 cm x 32.5 cm) | Column | 40MPa | Concrete Rectangular | 325 | 325 | 1056.3 | 3225 | 0.34 | 833.37 | G300E | 7359450 | 57.74 | G300E | 0 | 0
47 | Story2 | C27 | 40 MPa RC Column (32.5 cm x 32.5 cm) | Column | 40MPa | Concrete Rectangular | 325 | 325 | 1056.3 | 3225 | 0.34 | 833.37 | G300E | 3405600 | 26.72 | G300E | 0 | 0
48 | Story2 | C28 | 40 MPa RC Column (32.5 cm x 32.5 cm) | Column | 40MPa | Concrete Rectangular | 325 | 325 | 1056.3 | 3225 | 0.34 | 833.37 | G300E | 3405600 | 26.72 | G300E | 0 | 0
49 | Story2 | C29 | 40 MPa RC Column (32.5 cm x 32.5 cm) | Column | 40MPa | Concrete Rectangular | 325 | 325 | 1056.3 | 3225 | 0.34 | 833.37 | G300E | 7359450 | 57.74 | G300E | 0 | 0
50 | Story2 | C3 | 40 MPa RC Column (32.5 cm x 32.5 cm) | Column | 40MPa | Concrete Rectangular | 325 | 325 | 1056.3 | 3225 | 0.34 | 833.37 | G300E | 3405600 | 26.72 | G300E | 0 | 0
51 | Story2 | C30 | 40 MPa RC Column (32.5 cm x 32.5 cm) | Column | 40MPa | Concrete Rectangular | 325 | 325 | 1056.3 | 3225 | 0.34 | 833.37 | G300E | 3405600 | 26.72 | G300E | 0 | 0
52 | Story2 | C31 | 40 MPa RC Column (32.5 cm x 32.5 cm) | Column | 40MPa | Concrete Rectangular | 325 | 325 | 1056.3 | 3250 | 0.34 | 839.83 | G300E | 3432000 | 26.93 | G300E | 0 | 0
53 | Story2 | C32 | 40 MPa RC Column (32.5 cm x 32.5 cm) | Column | 40MPa | Concrete Rectangular | 325 | 325 | 1056.3 | 3225 | 0.34 | 833.37 | G300E | 3405600 | 26.72 | G300E | 0 | 0
54 | Story2 | C33 | 40 MPa RC Column (32.5 cm x 32.5 cm) | Column | 40MPa | Concrete Rectangular | 325 | 325 | 1056.3 | 3225 | 0.34 | 833.37 | G300E | 3405600 | 26.72 | G300E | 0 | 0
55 | Story2 | C34 | 40 MPa RC Column (32.5 cm x 32.5 cm) | Column | 40MPa | Concrete Rectangular | 325 | 325 | 1056.3 | 3225 | 0.34 | 833.37 | G300E | 3405600 | 26.72 | G300E | 0 | 0
56 | Story2 | C35 | 40 MPa RC Column (32.5 cm x 32.5 cm) | Column | 40MPa | Concrete Rectangular | 325 | 325 | 1056.3 | 3225 | 0.34 | 833.37 | G300E | 3405600 | 26.72 | G300E | 0 | 0
57 | Story2 | C36 | 40 MPa RC Column (32.5 cm x 32.5 cm) | Column | 40MPa | Concrete Rectangular | 325 | 325 | 1056.3 | 3250 | 0.34 | 839.83 | G300E | 3432000 | 26.93 | G300E | 0 | 0
58 | Story2 | C4 | 40 MPa RC Column (32.5 cm x 32.5 cm) | Column | 40MPa | Concrete Rectangular | 325 | 325 | 1056.3 | 3225 | 0.34 | 833.37 | G300E | 3405600 | 26.72 | G300E | 0 | 0
59 | Story2 | C5 | 40 MPa RC Column (32.5 cm x 32.5 cm) | Column | 40MPa | Concrete Rectangular | 325 | 325 | 1056.3 | 3225 | 0.34 | 833.37 | G300E | 3405600 | 26.72 | G300E | 0 | 0
60 | Story2 | C6 | 40 MPa RC Column (32.5 cm x 32.5 cm) | Column | 40MPa | Concrete Rectangular | 325 | 325 | 1056.3 | 3250 | 0.34 | 839.83 | G300E | 3432000 | 26.93 | G300E | 0 | 0
61 | Story2 | C7 | 40 MPa RC Column (32.5 cm x 32.5 cm) | Column | 40MPa | Concrete Rectangular | 325 | 325 | 1056.3 | 3225 | 0.34 | 833.37 | G300E | 3405600 | 26.72 | G300E | 0 | 0
62 | Story2 | C8 | 40 MPa RC Column (32.5 cm x 32.5 cm) | Column | 40MPa | Concrete Rectangular | 325 | 325 | 1056.3 | 3225 | 0.34 | 833.37 | G300E | 7353000 | 57.69 | G300E | 0 | 0
63 | Story2 | C9 | 40 MPa RC Column (32.5 cm x 32.5 cm) | Column | 40MPa | Concrete Rectangular | 325 | 325 | 1056.3 | 3225 | 0.34 | 833.37 | G300E | 3405600 | 26.72 | G300E | 0 | 0
64 | Story3 | C1 | 40 MPa RC Column (27.5 cm x 27.5 cm) | Column | 40MPa | Concrete Rectangular | 275 | 275 | 756.3 | 3250 | 0.25 | 601.3 | G300E | 2457000 | 19.28 | G300E | 0 | 0
65 | Story3 | C10 | 40 MPa RC Column (27.5 cm x 27.5 cm) | Column | 40MPa | Concrete Rectangular | 275 | 275 | 756.3 | 3225 | 0.24 | 596.67 | G300E | 7165950 | 56.23 | G300E | 0 | 0
66 | Story3 | C11 | 40 MPa RC Column (27.5 cm x 27.5 cm) | Column | 40MPa | Concrete Rectangular | 275 | 275 | 756.3 | 3225 | 0.24 | 596.67 | G300E | 13339675 | 104.67 | G300E | 0 | 0
67 | Story3 | C12 | 40 MPa RC Column (27.5 cm x 27.5 cm) | Column | 40MPa | Concrete Rectangular | 275 | 275 | 756.3 | 3225 | 0.24 | 596.67 | G300E | 2438100 | 19.13 | G300E | 0 | 0
68 | Story3 | C13 | 40 MPa RC Column (27.5 cm x 27.5 cm) | Column | 40MPa | Concrete Rectangular | 275 | 275 | 756.3 | 3225 | 0.24 | 596.67 | G300E | 2438100 | 19.13 | G300E | 0 | 0
69 | Story3 | C14 | 40 MPa RC Column (27.5 cm x 27.5 cm) | Column | 40MPa | Concrete Rectangular | 275 | 275 | 756.3 | 3225 | 0.24 | 596.67 | G300E | 11057450 | 86.76 | G300E | 0 | 0
70 | Story3 | C17 | 40 MPa RC Column (27.5 cm x 27.5 cm) | Column | 40MPa | Concrete Rectangular | 275 | 275 | 756.3 | 3225 | 0.24 | 596.67 | G300E | 11059600 | 86.78 | G300E | 0 | 0
71 | Story3 | C18 | 40 MPa RC Column (27.5 cm x 27.5 cm) | Column | 40MPa | Concrete Rectangular | 275 | 275 | 756.3 | 3225 | 0.24 | 596.67 | G300E | 2438100 | 19.13 | G300E | 0 | 0
72 | Story3 | C19 | 40 MPa RC Column (27.5 cm x 27.5 cm) | Column | 40MPa | Concrete Rectangular | 275 | 275 | 756.3 | 3225 | 0.24 | 596.67 | G300E | 2438100 | 19.13 | G300E | 0 | 0
73 | Story3 | C2 | 40 MPa RC Column (27.5 cm x 27.5 cm) | Column | 40MPa | Concrete Rectangular | 275 | 275 | 756.3 | 3225 | 0.24 | 596.67 | G300E | 2438100 | 19.13 | G300E | 0 | 0
74 | Story3 | C20 | 40 MPa RC Column (27.5 cm x 27.5 cm) | Column | 40MPa | Concrete Rectangular | 275 | 275 | 756.3 | 3225 | 0.24 | 596.67 | G300E | 11059600 | 86.78 | G300E | 0 | 0
75 | Story3 | C23 | 40 MPa RC Column (27.5 cm x 27.5 cm) | Column | 40MPa | Concrete Rectangular | 275 | 275 | 756.3 | 3225 | 0.24 | 596.67 | G300E | 11061750 | 86.79 | G300E | 0 | 0
76 | Story3 | C24 | 40 MPa RC Column (27.5 cm x 27.5 cm) | Column | 40MPa | Concrete Rectangular | 275 | 275 | 756.3 | 3225 | 0.24 | 596.67 | G300E | 2438100 | 19.13 | G300E | 0 | 0
77 | Story3 | C25 | 40 MPa RC Column (27.5 cm x 27.5 cm) | Column | 40MPa | Concrete Rectangular | 275 | 275 | 756.3 | 3225 | 0.24 | 596.67 | G300E | 2438100 | 19.13 | G300E | 0 | 0
78 | Story3 | C26 | 40 MPa RC Column (27.5 cm x 27.5 cm) | Column | 40MPa | Concrete Rectangular | 275 | 275 | 756.3 | 3225 | 0.24 | 596.67 | G300E | 13340750 | 104.68 | G300E | 0 | 0
79 | Story3 | C27 | 40 MPa RC Column (27.5 cm x 27.5 cm) | Column | 40MPa | Concrete Rectangular | 275 | 275 | 756.3 | 3225 | 0.24 | 596.67 | G300E | 7175625 | 56.3 | G300E | 0 | 0
80 | Story3 | C28 | 40 MPa RC Column (27.5 cm x 27.5 cm) | Column | 40MPa | Concrete Rectangular | 275 | 275 | 756.3 | 3225 | 0.24 | 596.67 | G300E | 7175625 | 56.3 | G300E | 0 | 0
81 | Story3 | C29 | 40 MPa RC Column (27.5 cm x 27.5 cm) | Column | 40MPa | Concrete Rectangular | 275 | 275 | 756.3 | 3225 | 0.24 | 596.67 | G300E | 13340750 | 104.68 | G300E | 0 | 0
82 | Story3 | C3 | 40 MPa RC Column (27.5 cm x 27.5 cm) | Column | 40MPa | Concrete Rectangular | 275 | 275 | 756.3 | 3225 | 0.24 | 596.67 | G300E | 2438100 | 19.13 | G300E | 0 | 0
83 | Story3 | C30 | 40 MPa RC Column (27.5 cm x 27.5 cm) | Column | 40MPa | Concrete Rectangular | 275 | 275 | 756.3 | 3225 | 0.24 | 596.67 | G300E | 2438100 | 19.13 | G300E | 0 | 0
84 | Story3 | C31 | 40 MPa RC Column (27.5 cm x 27.5 cm) | Column | 40MPa | Concrete Rectangular | 275 | 275 | 756.3 | 3250 | 0.25 | 601.3 | G300E | 2457000 | 19.28 | G300E | 0 | 0
85 | Story3 | C32 | 40 MPa RC Column (27.5 cm x 27.5 cm) | Column | 40MPa | Concrete Rectangular | 275 | 275 | 756.3 | 3225 | 0.24 | 596.67 | G300E | 2438100 | 19.13 | G300E | 0 | 0
86 | Story3 | C33 | 40 MPa RC Column (27.5 cm x 27.5 cm) | Column | 40MPa | Concrete Rectangular | 275 | 275 | 756.3 | 3225 | 0.24 | 596.67 | G300E | 2438100 | 19.13 | G300E | 0 | 0
87 | Story3 | C34 | 40 MPa RC Column (27.5 cm x 27.5 cm) | Column | 40MPa | Concrete Rectangular | 275 | 275 | 756.3 | 3225 | 0.24 | 596.67 | G300E | 2438100 | 19.13 | G300E | 0 | 0
88 | Story3 | C35 | 40 MPa RC Column (27.5 cm x 27.5 cm) | Column | 40MPa | Concrete Rectangular | 275 | 275 | 756.3 | 3225 | 0.24 | 596.67 | G300E | 2438100 | 19.13 | G300E | 0 | 0
89 | Story3 | C36 | 40 MPa RC Column (27.5 cm x 27.5 cm) | Column | 40MPa | Concrete Rectangular | 275 | 275 | 756.3 | 3250 | 0.25 | 601.3 | G300E | 2457000 | 19.28 | G300E | 0 | 0
90 | Story3 | C4 | 40 MPa RC Column (27.5 cm x 27.5 cm) | Column | 40MPa | Concrete Rectangular | 275 | 275 | 756.3 | 3225 | 0.24 | 596.67 | G300E | 2438100 | 19.13 | G300E | 0 | 0
91 | Story3 | C5 | 40 MPa RC Column (27.5 cm x 27.5 cm) | Column | 40MPa | Concrete Rectangular | 275 | 275 | 756.3 | 3225 | 0.24 | 596.67 | G300E | 2438100 | 19.13 | G300E | 0 | 0
92 | Story3 | C6 | 40 MPa RC Column (27.5 cm x 27.5 cm) | Column | 40MPa | Concrete Rectangular | 275 | 275 | 756.3 | 3250 | 0.25 | 601.3 | G300E | 2457000 | 19.28 | G300E | 0 | 0
93 | Story3 | C7 | 40 MPa RC Column (27.5 cm x 27.5 cm) | Column | 40MPa | Concrete Rectangular | 275 | 275 | 756.3 | 3225 | 0.24 | 596.67 | G300E | 2438100 | 19.13 | G300E | 0 | 0
94 | Story3 | C8 | 40 MPa RC Column (27.5 cm x 27.5 cm) | Column | 40MPa | Concrete Rectangular | 275 | 275 | 756.3 | 3225 | 0.24 | 596.67 | G300E | 13337525 | 104.65 | G300E | 0 | 0
95 | Story3 | C9 | 40 MPa RC Column (27.5 cm x 27.5 cm) | Column | 40MPa | Concrete Rectangular | 275 | 275 | 756.3 | 3225 | 0.24 | 596.67 | G300E | 7189600 | 56.41 | G300E | 0 | 0
96 | Story4 | C1 | 40 MPa RC Column (27.5 cm x 27.5 cm) | Column | 40MPa | Concrete Rectangular | 275 | 275 | 756.3 | 3250 | 0.25 | 601.3 | G300E | 2457000 | 19.28 | G300E | 0 | 0
97 | Story4 | C10 | 40 MPa RC Column (27.5 cm x 27.5 cm) | Column | 40MPa | Concrete Rectangular | 275 | 275 | 756.3 | 3225 | 0.24 | 596.67 | G300E | 2438100 | 19.13 | G300E | 0 | 0
98 | Story4 | C11 | 40 MPa RC Column (27.5 cm x 27.5 cm) | Column | 40MPa | Concrete Rectangular | 275 | 275 | 756.3 | 3225 | 0.24 | 596.67 | G300E | 4922425 | 38.62 | G300E | 0 | 0
99 | Story4 | C12 | 40 MPa RC Column (27.5 cm x 27.5 cm) | Column | 40MPa | Concrete Rectangular | 275 | 275 | 756.3 | 3225 | 0.24 | 596.67 | G300E | 2438100 | 19.13 | G300E | 0 | 0
100 | Story4 | C13 | 40 MPa RC Column (27.5 cm x 27.5 cm) | Column | 40MPa | Concrete Rectangular | 275 | 275 | 756.3 | 3225 | 0.24 | 596.67 | G300E | 2438100 | 19.13 | G300E | 0 | 0
101 | Story4 | C14 | 40 MPa RC Column (27.5 cm x 27.5 cm) | Column | 40MPa | Concrete Rectangular | 275 | 275 | 756.3 | 3225 | 0.24 | 596.67 | G300E | 4085000 | 32.05 | G300E | 0 | 0
102 | Story4 | C17 | 40 MPa RC Column (27.5 cm x 27.5 cm) | Column | 40MPa | Concrete Rectangular | 275 | 275 | 756.3 | 3225 | 0.24 | 596.67 | G300E | 4087150 | 32.07 | G300E | 0 | 0
103 | Story4 | C18 | 40 MPa RC Column (27.5 cm x 27.5 cm) | Column | 40MPa | Concrete Rectangular | 275 | 275 | 756.3 | 3225 | 0.24 | 596.67 | G300E | 2438100 | 19.13 | G300E | 0 | 0
104 | Story4 | C19 | 40 MPa RC Column (27.5 cm x 27.5 cm) | Column | 40MPa | Concrete Rectangular | 275 | 275 | 756.3 | 3225 | 0.24 | 596.67 | G300E | 2438100 | 19.13 | G300E | 0 | 0
105 | Story4 | C2 | 40 MPa RC Column (27.5 cm x 27.5 cm) | Column | 40MPa | Concrete Rectangular | 275 | 275 | 756.3 | 3225 | 0.24 | 596.67 | G300E | 2438100 | 19.13 | G300E | 0 | 0
106 | Story4 | C20 | 40 MPa RC Column (27.5 cm x 27.5 cm) | Column | 40MPa | Concrete Rectangular | 275 | 275 | 756.3 | 3225 | 0.24 | 596.67 | G300E | 4087150 | 32.07 | G300E | 0 | 0
107 | Story4 | C23 | 40 MPa RC Column (27.5 cm x 27.5 cm) | Column | 40MPa | Concrete Rectangular | 275 | 275 | 756.3 | 3225 | 0.24 | 596.67 | G300E | 4087150 | 32.07 | G300E | 0 | 0
108 | Story4 | C24 | 40 MPa RC Column (27.5 cm x 27.5 cm) | Column | 40MPa | Concrete Rectangular | 275 | 275 | 756.3 | 3225 | 0.24 | 596.67 | G300E | 2438100 | 19.13 | G300E | 0 | 0
109 | Story4 | C25 | 40 MPa RC Column (27.5 cm x 27.5 cm) | Column | 40MPa | Concrete Rectangular | 275 | 275 | 756.3 | 3225 | 0.24 | 596.67 | G300E | 2438100 | 19.13 | G300E | 0 | 0
110 | Story4 | C26 | 40 MPa RC Column (27.5 cm x 27.5 cm) | Column | 40MPa | Concrete Rectangular | 275 | 275 | 756.3 | 3225 | 0.24 | 596.67 | G300E | 4917050 | 38.58 | G300E | 0 | 0
111 | Story4 | C27 | 40 MPa RC Column (27.5 cm x 27.5 cm) | Column | 40MPa | Concrete Rectangular | 275 | 275 | 756.3 | 3225 | 0.24 | 596.67 | G300E | 2438100 | 19.13 | G300E | 0 | 0
112 | Story4 | C28 | 40 MPa RC Column (27.5 cm x 27.5 cm) | Column | 40MPa | Concrete Rectangular | 275 | 275 | 756.3 | 3225 | 0.24 | 596.67 | G300E | 2438100 | 19.13 | G300E | 0 | 0
113 | Story4 | C29 | 40 MPa RC Column (27.5 cm x 27.5 cm) | Column | 40MPa | Concrete Rectangular | 275 | 275 | 756.3 | 3225 | 0.24 | 596.67 | G300E | 4917050 | 38.58 | G300E | 0 | 0
114 | Story4 | C3 | 40 MPa RC Column (27.5 cm x 27.5 cm) | Column | 40MPa | Concrete Rectangular | 275 | 275 | 756.3 | 3225 | 0.24 | 596.67 | G300E | 2438100 | 19.13 | G300E | 0 | 0
115 | Story4 | C30 | 40 MPa RC Column (27.5 cm x 27.5 cm) | Column | 40MPa | Concrete Rectangular | 275 | 275 | 756.3 | 3225 | 0.24 | 596.67 | G300E | 2438100 | 19.13 | G300E | 0 | 0
116 | Story4 | C31 | 40 MPa RC Column (27.5 cm x 27.5 cm) | Column | 40MPa | Concrete Rectangular | 275 | 275 | 756.3 | 3250 | 0.25 | 601.3 | G300E | 2457000 | 19.28 | G300E | 0 | 0
117 | Story4 | C32 | 40 MPa RC Column (27.5 cm x 27.5 cm) | Column | 40MPa | Concrete Rectangular | 275 | 275 | 756.3 | 3225 | 0.24 | 596.67 | G300E | 2438100 | 19.13 | G300E | 0 | 0
118 | Story4 | C33 | 40 MPa RC Column (27.5 cm x 27.5 cm) | Column | 40MPa | Concrete Rectangular | 275 | 275 | 756.3 | 3225 | 0.24 | 596.67 | G300E | 2438100 | 19.13 | G300E | 0 | 0
119 | Story4 | C34 | 40 MPa RC Column (27.5 cm x 27.5 cm) | Column | 40MPa | Concrete Rectangular | 275 | 275 | 756.3 | 3225 | 0.24 | 596.67 | G300E | 2438100 | 19.13 | G300E | 0 | 0
120 | Story4 | C35 | 40 MPa RC Column (27.5 cm x 27.5 cm) | Column | 40MPa | Concrete Rectangular | 275 | 275 | 756.3 | 3225 | 0.24 | 596.67 | G300E | 2438100 | 19.13 | G300E | 0 | 0
121 | Story4 | C36 | 40 MPa RC Column (27.5 cm x 27.5 cm) | Column | 40MPa | Concrete Rectangular | 275 | 275 | 756.3 | 3250 | 0.25 | 601.3 | G300E | 2457000 | 19.28 | G300E | 0 | 0
122 | Story4 | C4 | 40 MPa RC Column (27.5 cm x 27.5 cm) | Column | 40MPa | Concrete Rectangular | 275 | 275 | 756.3 | 3225 | 0.24 | 596.67 | G300E | 2438100 | 19.13 | G300E | 0 | 0
123 | Story4 | C5 | 40 MPa RC Column (27.5 cm x 27.5 cm) | Column | 40MPa | Concrete Rectangular | 275 | 275 | 756.3 | 3225 | 0.24 | 596.67 | G300E | 2438100 | 19.13 | G300E | 0 | 0
124 | Story4 | C6 | 40 MPa RC Column (27.5 cm x 27.5 cm) | Column | 40MPa | Concrete Rectangular | 275 | 275 | 756.3 | 3250 | 0.25 | 601.3 | G300E | 2457000 | 19.28 | G300E | 0 | 0
125 | Story4 | C7 | 40 MPa RC Column (27.5 cm x 27.5 cm) | Column | 40MPa | Concrete Rectangular | 275 | 275 | 756.3 | 3225 | 0.24 | 596.67 | G300E | 2438100 | 19.13 | G300E | 0 | 0
126 | Story4 | C8 | 40 MPa RC Column (27.5 cm x 27.5 cm) | Column | 40MPa | Concrete Rectangular | 275 | 275 | 756.3 | 3225 | 0.24 | 596.67 | G300E | 4838575 | 37.97 | G300E | 0 | 0
127 | Story4 | C9 | 40 MPa RC Column (27.5 cm x 27.5 cm) | Column | 40MPa | Concrete Rectangular | 275 | 275 | 756.3 | 3225 | 0.24 | 596.67 | G300E | 2438100 | 19.13 | G300E | 0 | 0
128 | Story5 | C1 | 40 MPa RC Column (25 cm x 25 cm) | Column | 40MPa | Concrete Rectangular | 250 | 250 | 625 | 3250 | 0.2 | 496.94 | G300E | 3565250 | 27.97 | G300E | 0 | 0
129 | Story5 | C10 | 40 MPa RC Column (25 cm x 25 cm) | Column | 40MPa | Concrete Rectangular | 250 | 250 | 625 | 3225 | 0.2 | 493.12 | G300E | 2015625 | 15.82 | G300E | 0 | 0
130 | Story5 | C11 | 40 MPa RC Column (25 cm x 25 cm) | Column | 40MPa | Concrete Rectangular | 250 | 250 | 625 | 3225 | 0.2 | 493.12 | G300E | 4025875 | 31.59 | G300E | 0 | 0
131 | Story5 | C12 | 40 MPa RC Column (25 cm x 25 cm) | Column | 40MPa | Concrete Rectangular | 250 | 250 | 625 | 3225 | 0.2 | 493.12 | G300E | 5342750 | 41.92 | G300E | 0 | 0
132 | Story5 | C13 | 40 MPa RC Column (25 cm x 25 cm) | Column | 40MPa | Concrete Rectangular | 250 | 250 | 625 | 3225 | 0.2 | 493.12 | G300E | 5459925 | 42.84 | G300E | 0 | 0
133 | Story5 | C14 | 40 MPa RC Column (25 cm x 25 cm) | Column | 40MPa | Concrete Rectangular | 250 | 250 | 625 | 3225 | 0.2 | 493.12 | G300E | 3448600 | 27.06 | G300E | 0 | 0
134 | Story5 | C17 | 40 MPa RC Column (25 cm x 25 cm) | Column | 40MPa | Concrete Rectangular | 250 | 250 | 625 | 3225 | 0.2 | 493.12 | G300E | 3452900 | 27.09 | G300E | 0 | 0
135 | Story5 | C18 | 40 MPa RC Column (25 cm x 25 cm) | Column | 40MPa | Concrete Rectangular | 250 | 250 | 625 | 3225 | 0.2 | 493.12 | G300E | 5465300 | 42.88 | G300E | 0 | 0
136 | Story5 | C19 | 40 MPa RC Column (25 cm x 25 cm) | Column | 40MPa | Concrete Rectangular | 250 | 250 | 625 | 3225 | 0.2 | 493.12 | G300E | 5463150 | 42.87 | G300E | 0 | 0
137 | Story5 | C2 | 40 MPa RC Column (25 cm x 25 cm) | Column | 40MPa | Concrete Rectangular | 250 | 250 | 625 | 3225 | 0.2 | 493.12 | G300E | 2015625 | 15.82 | G300E | 0 | 0
138 | Story5 | C20 | 40 MPa RC Column (25 cm x 25 cm) | Column | 40MPa | Concrete Rectangular | 250 | 250 | 625 | 3225 | 0.2 | 493.12 | G300E | 3450750 | 27.08 | G300E | 0 | 0
139 | Story5 | C23 | 40 MPa RC Column (25 cm x 25 cm) | Column | 40MPa | Concrete Rectangular | 250 | 250 | 625 | 3225 | 0.2 | 493.12 | G300E | 3451825 | 27.08 | G300E | 0 | 0
140 | Story5 | C24 | 40 MPa RC Column (25 cm x 25 cm) | Column | 40MPa | Concrete Rectangular | 250 | 250 | 625 | 3225 | 0.2 | 493.12 | G300E | 5464225 | 42.87 | G300E | 0 | 0
141 | Story5 | C25 | 40 MPa RC Column (25 cm x 25 cm) | Column | 40MPa | Concrete Rectangular | 250 | 250 | 625 | 3225 | 0.2 | 493.12 | G300E | 5344900 | 41.94 | G300E | 0 | 0
142 | Story5 | C26 | 40 MPa RC Column (25 cm x 25 cm) | Column | 40MPa | Concrete Rectangular | 250 | 250 | 625 | 3225 | 0.2 | 493.12 | G300E | 4043075 | 31.72 | G300E | 0 | 0
143 | Story5 | C27 | 40 MPa RC Column (25 cm x 25 cm) | Column | 40MPa | Concrete Rectangular | 250 | 250 | 625 | 3225 | 0.2 | 493.12 | G300E | 2015625 | 15.82 | G300E | 0 | 0
144 | Story5 | C28 | 40 MPa RC Column (25 cm x 25 cm) | Column | 40MPa | Concrete Rectangular | 250 | 250 | 625 | 3225 | 0.2 | 493.12 | G300E | 2015625 | 15.82 | G300E | 0 | 0
145 | Story5 | C29 | 40 MPa RC Column (25 cm x 25 cm) | Column | 40MPa | Concrete Rectangular | 250 | 250 | 625 | 3225 | 0.2 | 493.12 | G300E | 4039850 | 31.7 | G300E | 0 | 0
146 | Story5 | C3 | 40 MPa RC Column (25 cm x 25 cm) | Column | 40MPa | Concrete Rectangular | 250 | 250 | 625 | 3225 | 0.2 | 493.12 | G300E | 2015625 | 15.82 | G300E | 0 | 0
147 | Story5 | C30 | 40 MPa RC Column (25 cm x 25 cm) | Column | 40MPa | Concrete Rectangular | 250 | 250 | 625 | 3225 | 0.2 | 493.12 | G300E | 5347050 | 41.95 | G300E | 0 | 0
148 | Story5 | C31 | 40 MPa RC Column (25 cm x 25 cm) | Column | 40MPa | Concrete Rectangular | 250 | 250 | 625 | 3250 | 0.2 | 496.94 | G300E | 3569583.33 | 28.01 | G300E | 0 | 0
149 | Story5 | C32 | 40 MPa RC Column (25 cm x 25 cm) | Column | 40MPa | Concrete Rectangular | 250 | 250 | 625 | 3225 | 0.2 | 493.12 | G300E | 2052175 | 16.1 | G300E | 0 | 0
150 | Story5 | C33 | 40 MPa RC Column (25 cm x 25 cm) | Column | 40MPa | Concrete Rectangular | 250 | 250 | 625 | 3225 | 0.2 | 493.12 | G300E | 2038200 | 15.99 | G300E | 0 | 0
151 | Story5 | C34 | 40 MPa RC Column (25 cm x 25 cm) | Column | 40MPa | Concrete Rectangular | 250 | 250 | 625 | 3225 | 0.2 | 493.12 | G300E | 2026375 | 15.9 | G300E | 0 | 0
152 | Story5 | C35 | 40 MPa RC Column (25 cm x 25 cm) | Column | 40MPa | Concrete Rectangular | 250 | 250 | 625 | 3225 | 0.2 | 493.12 | G300E | 2052175 | 16.1 | G300E | 0 | 0
153 | Story5 | C36 | 40 MPa RC Column (25 cm x 25 cm) | Column | 40MPa | Concrete Rectangular | 250 | 250 | 625 | 3250 | 0.2 | 496.94 | G300E | 3569583.33 | 28.01 | G300E | 0 | 0
154 | Story5 | C4 | 40 MPa RC Column (25 cm x 25 cm) | Column | 40MPa | Concrete Rectangular | 250 | 250 | 625 | 3225 | 0.2 | 493.12 | G300E | 2214500 | 17.38 | G300E | 0 | 0
155 | Story5 | C5 | 40 MPa RC Column (25 cm x 25 cm) | Column | 40MPa | Concrete Rectangular | 250 | 250 | 625 | 3225 | 0.2 | 493.12 | G300E | 2053250 | 16.11 | G300E | 0 | 0
156 | Story5 | C6 | 40 MPa RC Column (25 cm x 25 cm) | Column | 40MPa | Concrete Rectangular | 250 | 250 | 625 | 3250 | 0.2 | 496.94 | G300E | 3570666.67 | 28.02 | G300E | 0 | 0
157 | Story5 | C7 | 40 MPa RC Column (25 cm x 25 cm) | Column | 40MPa | Concrete Rectangular | 250 | 250 | 625 | 3225 | 0.2 | 493.12 | G300E | 5332000 | 41.84 | G300E | 0 | 0
158 | Story5 | C8 | 40 MPa RC Column (25 cm x 25 cm) | Column | 40MPa | Concrete Rectangular | 250 | 250 | 625 | 3225 | 0.2 | 493.12 | G300E | 4205400 | 33 | G300E | 0 | 0
159 | Story5 | C9 | 40 MPa RC Column (25 cm x 25 cm) | Column | 40MPa | Concrete Rectangular | 250 | 250 | 625 | 3225 | 0.2 | 493.12 | G300E | 2015625 | 15.82 | G300E | 0 | 0
160 | Story6 | C1 | 40 MPa RC Column (25 cm x 25 cm) | Column | 40MPa | Concrete Rectangular | 250 | 250 | 625 | 3250 | 0.2 | 496.94 | G300E | 6683083.33 | 52.44 | G300E | 0 | 0
161 | Story6 | C10 | 40 MPa RC Column (25 cm x 25 cm) | Column | 40MPa | Concrete Rectangular | 250 | 250 | 625 | 3225 | 0.2 | 493.12 | G300E | 2015625 | 15.82 | G300E | 0 | 0
162 | Story6 | C11 | 40 MPa RC Column (25 cm x 25 cm) | Column | 40MPa | Concrete Rectangular | 250 | 250 | 625 | 3225 | 0.2 | 493.12 | G300E | 2015625 | 15.82 | G300E | 0 | 0
163 | Story6 | C12 | 40 MPa RC Column (25 cm x 25 cm) | Column | 40MPa | Concrete Rectangular | 250 | 250 | 625 | 3225 | 0.2 | 493.12 | G300E | 7915225 | 62.11 | G300E | 78206.25 | 0.61
164 | Story6 | C13 | 40 MPa RC Column (25 cm x 25 cm) | Column | 40MPa | Concrete Rectangular | 250 | 250 | 625 | 3225 | 0.2 | 493.12 | G300E | 8060350 | 63.24 | G300E | 78206.25 | 0.61
165 | Story6 | C14 | 40 MPa RC Column (25 cm x 25 cm) | Column | 40MPa | Concrete Rectangular | 250 | 250 | 625 | 3225 | 0.2 | 493.12 | G300E | 2015625 | 15.82 | G300E | 0 | 0
166 | Story6 | C17 | 40 MPa RC Column (25 cm x 25 cm) | Column | 40MPa | Concrete Rectangular | 250 | 250 | 625 | 3225 | 0.2 | 493.12 | G300E | 2015625 | 15.82 | G300E | 0 | 0
167 | Story6 | C18 | 40 MPa RC Column (25 cm x 25 cm) | Column | 40MPa | Concrete Rectangular | 250 | 250 | 625 | 3225 | 0.2 | 493.12 | G300E | 8062500 | 63.26 | G300E | 78206.25 | 0.61
168 | Story6 | C19 | 40 MPa RC Column (25 cm x 25 cm) | Column | 40MPa | Concrete Rectangular | 250 | 250 | 625 | 3225 | 0.2 | 493.12 | G300E | 8061425 | 63.25 | G300E | 78206.25 | 0.61
169 | Story6 | C2 | 40 MPa RC Column (25 cm x 25 cm) | Column | 40MPa | Concrete Rectangular | 250 | 250 | 625 | 3225 | 0.2 | 493.12 | G300E | 3951700 | 31.01 | G300E | 0 | 0
170 | Story6 | C20 | 40 MPa RC Column (25 cm x 25 cm) | Column | 40MPa | Concrete Rectangular | 250 | 250 | 625 | 3225 | 0.2 | 493.12 | G300E | 2015625 | 15.82 | G300E | 0 | 0
171 | Story6 | C23 | 40 MPa RC Column (25 cm x 25 cm) | Column | 40MPa | Concrete Rectangular | 250 | 250 | 625 | 3225 | 0.2 | 493.12 | G300E | 2015625 | 15.82 | G300E | 0 | 0
172 | Story6 | C24 | 40 MPa RC Column (25 cm x 25 cm) | Column | 40MPa | Concrete Rectangular | 250 | 250 | 625 | 3225 | 0.2 | 493.12 | G300E | 8062500 | 63.26 | G300E | 78206.25 | 0.61
173 | Story6 | C25 | 40 MPa RC Column (25 cm x 25 cm) | Column | 40MPa | Concrete Rectangular | 250 | 250 | 625 | 3225 | 0.2 | 493.12 | G300E | 7914150 | 62.1 | G300E | 78206.25 | 0.61
174 | Story6 | C26 | 40 MPa RC Column (25 cm x 25 cm) | Column | 40MPa | Concrete Rectangular | 250 | 250 | 625 | 3225 | 0.2 | 493.12 | G300E | 2015625 | 15.82 | G300E | 0 | 0
175 | Story6 | C27 | 40 MPa RC Column (25 cm x 25 cm) | Column | 40MPa | Concrete Rectangular | 250 | 250 | 625 | 3225 | 0.2 | 493.12 | G300E | 2015625 | 15.82 | G300E | 0 | 0
176 | Story6 | C28 | 40 MPa RC Column (25 cm x 25 cm) | Column | 40MPa | Concrete Rectangular | 250 | 250 | 625 | 3225 | 0.2 | 493.12 | G300E | 2015625 | 15.82 | G300E | 0 | 0
177 | Story6 | C29 | 40 MPa RC Column (25 cm x 25 cm) | Column | 40MPa | Concrete Rectangular | 250 | 250 | 625 | 3225 | 0.2 | 493.12 | G300E | 2015625 | 15.82 | G300E | 0 | 0
178 | Story6 | C3 | 40 MPa RC Column (25 cm x 25 cm) | Column | 40MPa | Concrete Rectangular | 250 | 250 | 625 | 3225 | 0.2 | 493.12 | G300E | 3394850 | 26.64 | G300E | 0 | 0
179 | Story6 | C30 | 40 MPa RC Column (25 cm x 25 cm) | Column | 40MPa | Concrete Rectangular | 250 | 250 | 625 | 3225 | 0.2 | 493.12 | G300E | 7915225 | 62.11 | G300E | 78206.25 | 0.61
180 | Story6 | C31 | 40 MPa RC Column (25 cm x 25 cm) | Column | 40MPa | Concrete Rectangular | 250 | 250 | 625 | 3250 | 0.2 | 496.94 | G300E | 6683083.33 | 52.44 | G300E | 0 | 0
181 | Story6 | C32 | 40 MPa RC Column (25 cm x 25 cm) | Column | 40MPa | Concrete Rectangular | 250 | 250 | 625 | 3225 | 0.2 | 493.12 | G300E | 3981800 | 31.24 | G300E | 0 | 0
182 | Story6 | C33 | 40 MPa RC Column (25 cm x 25 cm) | Column | 40MPa | Concrete Rectangular | 250 | 250 | 625 | 3225 | 0.2 | 493.12 | G300E | 3385175 | 26.56 | G300E | 0 | 0
183 | Story6 | C34 | 40 MPa RC Column (25 cm x 25 cm) | Column | 40MPa | Concrete Rectangular | 250 | 250 | 625 | 3225 | 0.2 | 493.12 | G300E | 3385175 | 26.56 | G300E | 0 | 0
184 | Story6 | C35 | 40 MPa RC Column (25 cm x 25 cm) | Column | 40MPa | Concrete Rectangular | 250 | 250 | 625 | 3225 | 0.2 | 493.12 | G300E | 3981800 | 31.24 | G300E | 0 | 0
185 | Story6 | C36 | 40 MPa RC Column (25 cm x 25 cm) | Column | 40MPa | Concrete Rectangular | 250 | 250 | 625 | 3250 | 0.2 | 496.94 | G300E | 6683083.33 | 52.44 | G300E | 0 | 0
186 | Story6 | C4 | 40 MPa RC Column (25 cm x 25 cm) | Column | 40MPa | Concrete Rectangular | 250 | 250 | 625 | 3225 | 0.2 | 493.12 | G300E | 3381950 | 26.54 | G300E | 0 | 0
187 | Story6 | C5 | 40 MPa RC Column (25 cm x 25 cm) | Column | 40MPa | Concrete Rectangular | 250 | 250 | 625 | 3225 | 0.2 | 493.12 | G300E | 3981800 | 31.24 | G300E | 0 | 0
188 | Story6 | C6 | 40 MPa RC Column (25 cm x 25 cm) | Column | 40MPa | Concrete Rectangular | 250 | 250 | 625 | 3250 | 0.2 | 496.94 | G300E | 6683083.33 | 52.44 | G300E | 0 | 0
189 | Story6 | C7 | 40 MPa RC Column (25 cm x 25 cm) | Column | 40MPa | Concrete Rectangular | 250 | 250 | 625 | 3225 | 0.2 | 493.12 | G300E | 7913075 | 62.09 | G300E | 78206.25 | 0.61
190 | Story6 | C8 | 40 MPa RC Column (25 cm x 25 cm) | Column | 40MPa | Concrete Rectangular | 250 | 250 | 625 | 3225 | 0.2 | 493.12 | G300E | 2015625 | 15.82 | G300E | 0 | 0
191 | Story6 | C9 | 40 MPa RC Column (25 cm x 25 cm) | Column | 40MPa | Concrete Rectangular | 250 | 250 | 625 | 3225 | 0.2 | 493.12 | G300E | 2015625 | 15.82 | G300E | 0 | 0

## Walls
| Story | Label | Section | Structural_Element_Type | Material | Width_(mm) | Depth_(mm) | Area_(cm^2) | Length_(mm) | Volume_(m^3) | Mass_(kg) | Long._Rebar_Material | Long._Rebar_Volume_(mm^3) | Long._Rebar_Mass_(kg) | Tran._Rebar_Material | Tran._Rebar_Volume_(mm^3) | Tran._Rebar_Mass_(kg)
0 | Story1 | P1 | RC Wall - 150 mm | Wall | 40MPa | 7200 | 150 | 10800 | 3500 | 3.78 | 9247.71 | G300E | 53109000 | 416.71 | G300E | 9450000 | 74.15
1 | Story1 | P2 | RC Wall - 150 mm | Wall | 40MPa | 7200 | 150 | 10800 | 3500 | 3.78 | 9247.71 | G300E | 53298000 | 418.2 | G300E | 9450000 | 74.15
2 | Story1 | P3 | RC Wall - 150 mm | Wall | 40MPa | 4800 | 150 | 7200 | 3500 | 2.52 | 6165.14 | G300E | 29484000 | 231.34 | G300E | 6300000 | 49.43
3 | Story1 | P4 | RC Wall - 150 mm | Wall | 40MPa | 4800 | 150 | 7200 | 3500 | 2.52 | 6165.14 | G300E | 29484000 | 231.34 | G300E | 6300000 | 49.43
4 | Story2 | P1 | RC Wall - 150 mm | Wall | 40MPa | 7200 | 150 | 10800 | 3500 | 3.78 | 9247.71 | G300E | 37989000 | 298.08 | G300E | 9450000 | 74.15
5 | Story2 | P2 | RC Wall - 150 mm | Wall | 40MPa | 7200 | 150 | 10800 | 3500 | 3.78 | 9247.71 | G300E | 37989000 | 298.08 | G300E | 9450000 | 74.15
6 | Story2 | P3 | RC Wall - 150 mm | Wall | 40MPa | 4800 | 150 | 7200 | 3500 | 2.52 | 6165.14 | G300E | 20538000 | 161.15 | G300E | 6300000 | 49.43
7 | Story2 | P4 | RC Wall - 150 mm | Wall | 40MPa | 4800 | 150 | 7200 | 3500 | 2.52 | 6165.14 | G300E | 20538000 | 161.15 | G300E | 6300000 | 49.43
8 | Story3 | P1 | RC Wall - 150 mm | Wall | 40MPa | 7200 | 150 | 10800 | 3500 | 3.78 | 9247.71 | G300E | 24192000 | 189.82 | G300E | 9450000 | 74.15
9 | Story3 | P2 | RC Wall - 150 mm | Wall | 40MPa | 7200 | 150 | 10800 | 3500 | 3.78 | 9247.71 | G300E | 24192000 | 189.82 | G300E | 9450000 | 74.15
10 | Story3 | P3 | RC Wall - 150 mm | Wall | 40MPa | 4800 | 150 | 7200 | 3500 | 2.52 | 6165.14 | G300E | 12474000 | 97.88 | G300E | 6300000 | 49.43
11 | Story3 | P4 | RC Wall - 150 mm | Wall | 40MPa | 4800 | 150 | 7200 | 3500 | 2.52 | 6165.14 | G300E | 12474000 | 97.88 | G300E | 6300000 | 49.43
12 | Story4 | P1 | RC Wall - 150 mm | Wall | 40MPa | 7200 | 150 | 10800 | 3500 | 3.78 | 9247.71 | G300E | 12096000 | 94.91 | G300E | 9450000 | 74.15
13 | Story4 | P2 | RC Wall - 150 mm | Wall | 40MPa | 7200 | 150 | 10800 | 3500 | 3.78 | 9247.71 | G300E | 12096000 | 94.91 | G300E | 9450000 | 74.15
14 | Story4 | P3 | RC Wall - 150 mm | Wall | 40MPa | 4800 | 150 | 7200 | 3500 | 2.52 | 6165.14 | G300E | 6804000 | 53.39 | G300E | 6300000 | 49.43
15 | Story4 | P4 | RC Wall - 150 mm | Wall | 40MPa | 4800 | 150 | 7200 | 3500 | 2.52 | 6165.14 | G300E | 6804000 | 53.39 | G300E | 6300000 | 49.43
16 | Story5 | P1 | RC Wall - 150 mm | Wall | 40MPa | 7200 | 150 | 10800 | 3500 | 3.78 | 9247.71 | G300E | 9450000 | 74.15 | G300E | 9450000 | 74.15
17 | Story5 | P2 | RC Wall - 150 mm | Wall | 40MPa | 7200 | 150 | 10800 | 3500 | 3.78 | 9247.71 | G300E | 9450000 | 74.15 | G300E | 9450000 | 74.15
18 | Story5 | P3 | RC Wall - 150 mm | Wall | 40MPa | 4800 | 150 | 7200 | 3500 | 2.52 | 6165.14 | G300E | 6300000 | 49.43 | G300E | 6300000 | 49.43
19 | Story5 | P4 | RC Wall - 150 mm | Wall | 40MPa | 4800 | 150 | 7200 | 3500 | 2.52 | 6165.14 | G300E | 6300000 | 49.43 | G300E | 6300000 | 49.43
20 | Story6 | P1 | RC Wall - 150 mm | Wall | 40MPa | 7200 | 150 | 10800 | 3500 | 3.78 | 9247.71 | G300E | 9450000 | 74.15 | G300E | 9450000 | 74.15
21 | Story6 | P2 | RC Wall - 150 mm | Wall | 40MPa | 7200 | 150 | 10800 | 3500 | 3.78 | 9247.71 | G300E | 9450000 | 74.15 | G300E | 9450000 | 74.15
22 | Story6 | P3 | RC Wall - 150 mm | Wall | 40MPa | 4800 | 150 | 7200 | 3500 | 2.52 | 6165.14 | G300E | 6300000 | 49.43 | G300E | 6300000 | 49.43
23 | Story6 | P4 | RC Wall - 150 mm | Wall | 40MPa | 4800 | 150 | 7200 | 3500 | 2.52 | 6165.14 | G300E | 6300000 | 49.43 | G300E | 6300000 | 49.43

## Slabs
| Story | Label | Section | Structural_Element_Type | Material | Length_(mm) | Width_(mm) | Depth_(mm) | Area_(cm^2) | Volume_(m^3) | Mass_(kg) | Long._Rebar_Material | Long._Rebar_Volume_(mm^3) | Long._Rebar_Mass_(kg) | Tran._Rebar_Material | Tran._Rebar_Volume_(mm^3) | Tran._Rebar_Mass_(kg)
0 | Story1 | F1 | Slab1 | Slab | 32MPa | 24000 | 36000 | 170 | 40800 | 146.88 | 359339.45 | G300E | 1112865142.86 | 8731.95 | G300E | 0 | 0
1 | Story2 | F1 | Slab1 | Slab | 32MPa | 24000 | 36000 | 170 | 40800 | 146.88 | 359339.45 | G300E | 1117140276.5 | 8765.5 | G300E | 0 | 0
2 | Story3 | F1 | Slab1 | Slab | 32MPa | 24000 | 36000 | 170 | 40800 | 146.88 | 359339.45 | G300E | 1131189345.62 | 8875.73 | G300E | 0 | 0
3 | Story4 | F1 | Slab1 | Slab | 32MPa | 24000 | 36000 | 170 | 40800 | 146.88 | 359339.45 | G300E | 1132851981.57 | 8888.78 | G300E | 0 | 0
4 | Story5 | F1 | Slab1 | Slab | 32MPa | 24000 | 36000 | 170 | 40800 | 146.88 | 359339.45 | G300E | 1134587963.13 | 8902.4 | G300E | 0 | 0
5 | Story6 | F1 | Slab1 | Slab | 32MPa | 24000 | 36000 | 170 | 40800 | 146.88 | 359339.45 | G300E | 2373785105.99 | 18625.6 | G300E | 0 | 0

## Materials by Element Type
Material | Structural_Element_Type | Width_(mm) | Depth_(mm) | Area_(cm^2) | Length_(mm) | Volume_(m^3) | Mass_(kg)
32MPa | Slab | 216000 | 1020 | 244800 | 144000 | 881.28 | 2156036.7
40MPa | Beam | 84000 | 84000 | 210000 | 1969200 | 122.88 | 301100.76
| Wall | 144000 | 3600 | 216000 | 84000 | 75.6 | 184954.2
| Column | 54400 | 54400 | 156006.4 | 619800 | 50 | 123201.52
G300E | Beam_Long_Rebar | 0 | 0 | 0 | 0 | 0.73045 | 5731.51
| Beam_Tran_Rebar | 0 | 0 | 0 | 0 | 0.14152 | 1110.32
| Column_Long_Rebar | 0 | 0 | 0 | 0 | 0.90238 | 7080.41
| Column_Tran_Rebar | 0 | 0 | 0 | 0 | 0.00062565 | 4.88
| Slab_Long_Rebar | 0 | 0 | 0 | 0 | 8.0024 | 62789.96
| Slab_Tran_Rebar | 0 | 0 | 0 | 0 | 0 | 0
| Wall_Long_Rebar | 0 | 0 | 0 | 0 | 0.45656 | 3582.37
| Wall_Tran_Rebar | 0 | 0 | 0 | 0 | 0.189 | 1482.96

## Total Embodied Flows
| Embodied_Energy_(MJ) | Embodied_Water_(L) | Embodied_GHG_(kgCO2e)
Total | 5898505.175 | 8490437.163 | 655726.501

## Total Embodied Flows per NFA
| Embodied_Energy_(MJ) | Embodied_Water_(L) | Embodied_GHG_(kgCO2e)
Total/NFA | 1185.2385 | 1706.0581 | 131.7609

## Embodied Flows By Element Type
Structural_Element_Type | Embodied_Energy_(MJ) | Embodied_Water_(L) | Embodied_GHG_(kgCO2e)
Slab | 4509363.02 | 6571099.228 | 498471.396
Wall | 377361.235 | 549474.119 | 42086.793
Beam | 628964.865 | 838235.469 | 75439.203
Column | 382816.055 | 531628.347 | 39729.109