## Index
Data Item Description | Worksheet Hyperlink
Beams | Click here to access worksheet
Columns | Click here to access worksheet
Walls | Click here to access worksheet
Slabs | Click here to access worksheet
Materials by Element Type | Click here to access worksheet
Total Embodied Flows | Click here to access worksheet
Total Embodied Flows per NFA | Click here to access worksheet
Embodied Flows By Element Type | Click here to access worksheet
© James Helal 2021

## Beams
| Story | Label | Section | Structural_Element_Type | Material | Cross_Section_Type | Width_(mm) | Depth_(mm) | Area_(cm^2) | Length_(mm) | Volume_(m^3) | Mass_(kg) | Long._Rebar_Material | Long._Rebar_Volume_(mm^3) | Long._Rebar_Mass_(kg) | Tran._Rebar_Material | Tran._Rebar_Volume_(mm^3) | Tran._Rebar_Mass_(kg)
0 | Story1 | B1 | 40 MPa RC Beam (25 cm x 25 cm) | Beam | 40MPa | Concrete Rectangular | 250 | 250 | 625 | 4587.5 | 0.29 | 701.45 | G300E | 1455875.89 | 11.42 | G300E | 694023.21 | 5.45
1 | Story1 | B10 | 40 MPa RC Beam (25 cm x 25 cm) | Beam | 40MPa | Concrete Rectangular | 250 | 250 | 625 | 6987.5 | 0.44 | 1068.43 | G300E | 2241717.05 | 17.59 | G300E | 846122.73 | 6.64
2 | Story1 | B11 | 40 MPa RC Beam (25 cm x 25 cm) | Beam | 40MPa | Concrete Rectangular | 250 | 250 | 625 | 4587.5 | 0.29 | 701.45 | G300E | 1718674.11 | 13.49 | G300E | 23893.5 | 0.19
3 | Story1 | B12 | 40 MPa RC Beam (25 cm x 25 cm) | Beam | 40MPa | Concrete Rectangular | 250 | 250 | 625 | 6987.5 | 0.44 | 1068.43 | G300E | 2181370.45 | 17.12 | G300E | 846122.73 | 6.64
4 | Story1 | B13 | 40 MPa RC Beam (25 cm x 25 cm) | Beam | 40MPa | Concrete Rectangular | 250 | 250 | 625 | 4587.5 | 0.29 | 701.45 | G300E | 1773396.43 | 13.91 | G300E | 375137.9 | 2.94
5 | Story1 | B14 | 40 MPa RC Beam (25 cm x 25 cm) | Beam | 40MPa | Concrete Rectangular | 250 | 250 | 625 | 6987.5 | 0.44 | 1068.43 | G300E | 2470716.48 | 19.39 | G300E | 846122.73 | 6.64
6 | Story1 | B15 | 40 MPa RC Beam (25 cm x 25 cm) | Beam | 40MPa | Concrete Rectangular | 250 | 250 | 625 | 4587.5 | 0.29 | 701.45 | G300E | 1136389.29 | 8.92 | G300E | 694023.21 | 5.45
7 | Story1 | B16 | 40 MPa RC Beam (25 cm x 25 cm) | Beam | 40MPa | Concrete Rectangular | 250 | 250 | 625 | 4587.5 | 0.29 | 701.45 | G300E | 1574495.54 | 12.35 | G300E | 657650.89 | 5.16
8 | Story1 | B17 | 40 MPa RC Beam (25 cm x 25 cm) | Beam | 40MPa | Concrete Rectangular | 250 | 250 | 625 | 6987.5 | 0.44 | 1068.43 | G300E | 3390525.57 | 26.6 | G300E | 704070.82 | 5.52
9 | Story1 | B18 | 40 MPa RC Beam (25 cm x 25 cm) | Beam | 40MPa | Concrete Rectangular | 250 | 250 | 625 | 4587.5 | 0.29 | 701.45 | G300E | 1593500.89 | 12.5 | G300E | 109116.96 | 0.86
10 | Story1 | B19 | 40 MPa RC Beam (25 cm x 25 cm) | Beam | 40MPa | Concrete Rectangular | 250 | 250 | 625 | 6987.5 | 0.44 | 1068.43 | G300E | 2825173.3 | 22.17 | G300E | 317296.02 | 2.49
11 | Story1 | B2 | 40 MPa RC Beam (25 cm x 25 cm) | Beam | 40MPa | Concrete Rectangular | 250 | 250 | 625 | 6987.5 | 0.44 | 1068.43 | G300E | 2470716.48 | 19.39 | G300E | 846122.73 | 6.64
12 | Story1 | B20 | 40 MPa RC Beam (25 cm x 25 cm) | Beam | 40MPa | Concrete Rectangular | 250 | 250 | 625 | 4587.5 | 0.29 | 701.45 | G300E | 1537140.18 | 12.06 | G300E | 0 | 0
13 | Story1 | B21 | 40 MPa RC Beam (25 cm x 25 cm) | Beam | 40MPa | Concrete Rectangular | 250 | 250 | 625 | 6987.5 | 0.44 | 1068.43 | G300E | 2865827.84 | 22.49 | G300E | 234690.27 | 1.84
14 | Story1 | B22 | 40 MPa RC Beam (25 cm x 25 cm) | Beam | 40MPa | Concrete Rectangular | 250 | 250 | 625 | 4800 | 0.3 | 733.94 | G300E | 1516800 | 11.9 | G300E | 639360 | 5.02
15 | Story1 | B23 | 40 MPa RC Beam (25 cm x 25 cm) | Beam | 40MPa | Concrete Rectangular | 250 | 250 | 625 | 6987.5 | 0.44 | 1068.43 | G300E | 2478021.59 | 19.44 | G300E | 634592.05 | 4.98
16 | Story1 | B24 | 40 MPa RC Beam (25 cm x 25 cm) | Beam | 40MPa | Concrete Rectangular | 250 | 250 | 625 | 4800 | 0.3 | 733.94 | G300E | 1464640 | 11.49 | G300E | 745920 | 5.85
17 | Story1 | B25 | 40 MPa RC Beam (25 cm x 25 cm) | Beam | 40MPa | Concrete Rectangular | 250 | 250 | 625 | 6987.5 | 0.44 | 1068.43 | G300E | 2854393.75 | 22.4 | G300E | 23159.59 | 0.18
18 | Story1 | B26 | 40 MPa RC Beam (25 cm x 25 cm) | Beam | 40MPa | Concrete Rectangular | 250 | 250 | 625 | 4587.5 | 0.29 | 701.45 | G300E | 1536484.82 | 12.06 | G300E | 0 | 0
19 | Story1 | B27 | 40 MPa RC Beam (25 cm x 25 cm) | Beam | 40MPa | Concrete Rectangular | 250 | 250 | 625 | 6987.5 | 0.44 | 1068.43 | G300E | 2826126.14 | 22.17 | G300E | 0 | 0
20 | Story1 | B28 | 40 MPa RC Beam (25 cm x 25 cm) | Beam | 40MPa | Concrete Rectangular | 250 | 250 | 625 | 4587.5 | 0.29 | 701.45 | G300E | 1593173.21 | 12.5 | G300E | 0 | 0
21 | Story1 | B29 | 40 MPa RC Beam (25 cm x 25 cm) | Beam | 40MPa | Concrete Rectangular | 250 | 250 | 625 | 6987.5 | 0.44 | 1068.43 | G300E | 3389890.34 | 26.6 | G300E | 386774.8 | 3.03
22 | Story1 | B3 | 40 MPa RC Beam (25 cm x 25 cm) | Beam | 40MPa | Concrete Rectangular | 250 | 250 | 625 | 4587.5 | 0.29 | 701.45 | G300E | 1778966.96 | 13.96 | G300E | 375137.9 | 2.94
23 | Story1 | B30 | 40 MPa RC Beam (25 cm x 25 cm) | Beam | 40MPa | Concrete Rectangular | 250 | 250 | 625 | 4587.5 | 0.29 | 701.45 | G300E | 1120333.04 | 8.79 | G300E | 657650.89 | 5.16
24 | Story1 | B31 | 40 MPa RC Beam (25 cm x 25 cm) | Beam | 40MPa | Concrete Rectangular | 250 | 250 | 625 | 4587.5 | 0.29 | 701.45 | G300E | 1574823.21 | 12.36 | G300E | 654701.79 | 5.14
25 | Story1 | B32 | 40 MPa RC Beam (25 cm x 25 cm) | Beam | 40MPa | Concrete Rectangular | 250 | 250 | 625 | 6987.5 | 0.44 | 1068.43 | G300E | 3324144.32 | 26.08 | G300E | 598305.48 | 4.69
26 | Story1 | B33 | 40 MPa RC Beam (25 cm x 25 cm) | Beam | 40MPa | Concrete Rectangular | 250 | 250 | 625 | 4587.5 | 0.29 | 701.45 | G300E | 1593828.57 | 12.51 | G300E | 0 | 0
27 | Story1 | B34 | 40 MPa RC Beam (25 cm x 25 cm) | Beam | 40MPa | Concrete Rectangular | 250 | 250 | 625 | 6987.5 | 0.44 | 1068.43 | G300E | 2625711.93 | 20.6 | G300E | 211530.68 | 1.66
28 | Story1 | B35 | 40 MPa RC Beam (25 cm x 25 cm) | Beam | 40MPa | Concrete Rectangular | 250 | 250 | 625 | 4587.5 | 0.29 | 701.45 | G300E | 1496508.04 | 11.74 | G300E | 0 | 0
29 | Story1 | B36 | 40 MPa RC Beam (25 cm x 25 cm) | Beam | 40MPa | Concrete Rectangular | 250 | 250 | 625 | 7200 | 0.45 | 1100.92 | G300E | 2915686.96 | 22.88 | G300E | 416973.91 | 3.27
30 | Story1 | B4 | 40 MPa RC Beam (25 cm x 25 cm) | Beam | 40MPa | Concrete Rectangular | 250 | 250 | 625 | 6987.5 | 0.44 | 1068.43 | G300E | 2182640.91 | 17.13 | G300E | 846122.73 | 6.64
31 | Story1 | B40 | 40 MPa RC Beam (25 cm x 25 cm) | Beam | 40MPa | Concrete Rectangular | 250 | 250 | 625 | 6987.5 | 0.44 | 1068.43 | G300E | 2822038.59 | 22.14 | G300E | 404667.39 | 3.18
32 | Story1 | B41 | 40 MPa RC Beam (25 cm x 25 cm) | Beam | 40MPa | Concrete Rectangular | 250 | 250 | 625 | 4587.5 | 0.29 | 701.45 | G300E | 1496508.04 | 11.74 | G300E | 0 | 0
33 | Story1 | B42 | 40 MPa RC Beam (25 cm x 25 cm) | Beam | 40MPa | Concrete Rectangular | 250 | 250 | 625 | 6987.5 | 0.44 | 1068.43 | G300E | 2625711.93 | 20.6 | G300E | 0 | 0
34 | Story1 | B43 | 40 MPa RC Beam (25 cm x 25 cm) | Beam | 40MPa | Concrete Rectangular | 250 | 250 | 625 | 4587.5 | 0.29 | 701.45 | G300E | 1593828.57 | 12.51 | G300E | 0 | 0
35 | Story1 | B44 | 40 MPa RC Beam (25 cm x 25 cm) | Beam | 40MPa | Concrete Rectangular | 250 | 250 | 625 | 6987.5 | 0.44 | 1068.43 | G300E | 3324144.32 | 26.08 | G300E | 386774.8 | 3.03
36 | Story1 | B45 | 40 MPa RC Beam (25 cm x 25 cm) | Beam | 40MPa | Concrete Rectangular | 250 | 250 | 625 | 4587.5 | 0.29 | 701.45 | G300E | 1121316.07 | 8.8 | G300E | 654701.79 | 5.14
37 | Story1 | B46 | 40 MPa RC Beam (25 cm x 25 cm) | Beam | 40MPa | Concrete Rectangular | 250 | 250 | 625 | 4587.5 | 0.29 | 701.45 | G300E | 1574495.54 | 12.35 | G300E | 657650.89 | 5.16
38 | Story1 | B47 | 40 MPa RC Beam (25 cm x 25 cm) | Beam | 40MPa | Concrete Rectangular | 250 | 250 | 625 | 6987.5 | 0.44 | 1068.43 | G300E | 3324144.32 | 26.08 | G300E | 598305.48 | 4.69
39 | Story1 | B48 | 40 MPa RC Beam (25 cm x 25 cm) | Beam | 40MPa | Concrete Rectangular | 250 | 250 | 625 | 4587.5 | 0.29 | 701.45 | G300E | 1593173.21 | 12.5 | G300E | 109116.96 | 0.86
40 | Story1 | B49 | 40 MPa RC Beam (25 cm x 25 cm) | Beam | 40MPa | Concrete Rectangular | 250 | 250 | 625 | 6987.5 | 0.44 | 1068.43 | G300E | 2625711.93 | 20.6 | G300E | 211530.68 | 1.66
41 | Story1 | B5 | 40 MPa RC Beam (25 cm x 25 cm) | Beam | 40MPa | Concrete Rectangular | 250 | 250 | 625 | 4587.5 | 0.29 | 701.45 | G300E | 1732436.61 | 13.59 | G300E | 23893.5 | 0.19
42 | Story1 | B50 | 40 MPa RC Beam (25 cm x 25 cm) | Beam | 40MPa | Concrete Rectangular | 250 | 250 | 625 | 4587.5 | 0.29 | 701.45 | G300E | 1536812.5 | 12.06 | G300E | 0 | 0
43 | Story1 | B51 | 40 MPa RC Beam (25 cm x 25 cm) | Beam | 40MPa | Concrete Rectangular | 250 | 250 | 625 | 7200 | 0.45 | 1100.92 | G300E | 2909113.04 | 22.83 | G300E | 416973.91 | 3.27
44 | Story1 | B52 | 40 MPa RC Beam (25 cm x 25 cm) | Beam | 40MPa | Concrete Rectangular | 250 | 250 | 625 | 4587.5 | 0.29 | 701.45 | G300E | 1401022.5 | 10.99 | G300E | 712897.5 | 5.59
45 | Story1 | B54 | 40 MPa RC Beam (25 cm x 25 cm) | Beam | 40MPa | Concrete Rectangular | 250 | 250 | 625 | 4587.5 | 0.29 | 701.45 | G300E | 1401634.17 | 11 | G300E | 712897.5 | 5.59
46 | Story1 | B55 | 40 MPa RC Beam (25 cm x 25 cm) | Beam | 40MPa | Concrete Rectangular | 250 | 250 | 625 | 6987.5 | 0.44 | 1068.43 | G300E | 2823557.61 | 22.15 | G300E | 404667.39 | 3.18
47 | Story1 | B56 | 40 MPa RC Beam (25 cm x 25 cm) | Beam | 40MPa | Concrete Rectangular | 250 | 250 | 625 | 4587.5 | 0.29 | 701.45 | G300E | 1536812.5 | 12.06 | G300E | 0 | 0
48 | Story1 | B57 | 40 MPa RC Beam (25 cm x 25 cm) | Beam | 40MPa | Concrete Rectangular | 250 | 250 | 625 | 6987.5 | 0.44 | 1068.43 | G300E | 2625711.93 | 20.6 | G300E | 0 | 0
49 | Story1 | B58 | 40 MPa RC Beam (25 cm x 25 cm) | Beam | 40MPa | Concrete Rectangular | 250 | 250 | 625 | 4587.5 | 0.29 | 701.45 | G300E | 1592845.54 | 12.5 | G300E | 0 | 0
50 | Story1 | B59 | 40 MPa RC Beam (25 cm x 25 cm) | Beam | 40MPa | Concrete Rectangular | 250 | 250 | 625 | 6987.5 | 0.44 | 1068.43 | G300E | 3324144.32 | 26.08 | G300E | 386774.8 | 3.03
51 | Story1 | B6 | 40 MPa RC Beam (25 cm x 25 cm) | Beam | 40MPa | Concrete Rectangular | 250 | 250 | 625 | 6987.5 | 0.44 | 1068.43 | G300E | 2288988.54 | 17.96 | G300E | 775612.5 | 6.09
52 | Story1 | B60 | 40 MPa RC Beam (25 cm x 25 cm) | Beam | 40MPa | Concrete Rectangular | 250 | 250 | 625 | 4587.5 | 0.29 | 701.45 | G300E | 1120333.04 | 8.79 | G300E | 657650.89 | 5.16
53 | Story1 | B61 | 40 MPa RC Beam (25 cm x 25 cm) | Beam | 40MPa | Concrete Rectangular | 250 | 250 | 625 | 4587.5 | 0.29 | 701.45 | G300E | 1455875.89 | 11.42 | G300E | 694023.21 | 5.45
54 | Story1 | B62 | 40 MPa RC Beam (25 cm x 25 cm) | Beam | 40MPa | Concrete Rectangular | 250 | 250 | 625 | 6987.5 | 0.44 | 1068.43 | G300E | 3390207.95 | 26.6 | G300E | 704070.82 | 5.52
55 | Story1 | B63 | 40 MPa RC Beam (25 cm x 25 cm) | Beam | 40MPa | Concrete Rectangular | 250 | 250 | 625 | 4587.5 | 0.29 | 701.45 | G300E | 1778966.96 | 13.96 | G300E | 375137.9 | 2.94
56 | Story1 | B64 | 40 MPa RC Beam (25 cm x 25 cm) | Beam | 40MPa | Concrete Rectangular | 250 | 250 | 625 | 6987.5 | 0.44 | 1068.43 | G300E | 2826126.14 | 22.17 | G300E | 317296.02 | 2.49
57 | Story1 | B65 | 40 MPa RC Beam (25 cm x 25 cm) | Beam | 40MPa | Concrete Rectangular | 250 | 250 | 625 | 4587.5 | 0.29 | 701.45 | G300E | 1718346.43 | 13.48 | G300E | 23893.5 | 0.19
58 | Story1 | B66 | 40 MPa RC Beam (25 cm x 25 cm) | Beam | 40MPa | Concrete Rectangular | 250 | 250 | 625 | 6987.5 | 0.44 | 1068.43 | G300E | 2854711.36 | 22.4 | G300E | 234690.27 | 1.84
59 | Story1 | B67 | 40 MPa RC Beam (25 cm x 25 cm) | Beam | 40MPa | Concrete Rectangular | 250 | 250 | 625 | 4587.5 | 0.29 | 701.45 | G300E | 1753408.04 | 13.76 | G300E | 156903.97 | 1.23
60 | Story1 | B68 | 40 MPa RC Beam (25 cm x 25 cm) | Beam | 40MPa | Concrete Rectangular | 250 | 250 | 625 | 6987.5 | 0.44 | 1068.43 | G300E | 2479292.05 | 19.45 | G300E | 634592.05 | 4.98
61 | Story1 | B69 | 40 MPa RC Beam (25 cm x 25 cm) | Beam | 40MPa | Concrete Rectangular | 250 | 250 | 625 | 4587.5 | 0.29 | 701.45 | G300E | 1753408.04 | 13.76 | G300E | 47787 | 0.37
62 | Story1 | B7 | 40 MPa RC Beam (25 cm x 25 cm) | Beam | 40MPa | Concrete Rectangular | 250 | 250 | 625 | 4587.5 | 0.29 | 701.45 | G300E | 1756357.14 | 13.78 | G300E | 133010.47 | 1.04
63 | Story1 | B70 | 40 MPa RC Beam (25 cm x 25 cm) | Beam | 40MPa | Concrete Rectangular | 250 | 250 | 625 | 6987.5 | 0.44 | 1068.43 | G300E | 2854393.75 | 22.4 | G300E | 23159.59 | 0.18
64 | Story1 | B71 | 40 MPa RC Beam (25 cm x 25 cm) | Beam | 40MPa | Concrete Rectangular | 250 | 250 | 625 | 4587.5 | 0.29 | 701.45 | G300E | 1718346.43 | 13.48 | G300E | 23893.5 | 0.19
65 | Story1 | B72 | 40 MPa RC Beam (25 cm x 25 cm) | Beam | 40MPa | Concrete Rectangular | 250 | 250 | 625 | 6987.5 | 0.44 | 1068.43 | G300E | 2826126.14 | 22.17 | G300E | 0 | 0
66 | Story1 | B73 | 40 MPa RC Beam (25 cm x 25 cm) | Beam | 40MPa | Concrete Rectangular | 250 | 250 | 625 | 4587.5 | 0.29 | 701.45 | G300E | 1773396.43 | 13.91 | G300E | 375137.9 | 2.94
67 | Story1 | B74 | 40 MPa RC Beam (25 cm x 25 cm) | Beam | 40MPa | Concrete Rectangular | 250 | 250 | 625 | 6987.5 | 0.44 | 1068.43 | G300E | 3389890.34 | 26.6 | G300E | 386774.8 | 3.03
68 | Story1 | B75 | 40 MPa RC Beam (25 cm x 25 cm) | Beam | 40MPa | Concrete Rectangular | 250 | 250 | 625 | 4587.5 | 0.29 | 701.45 | G300E | 1136389.29 | 8.92 | G300E | 694023.21 | 5.45
69 | Story1 | B76 | 40 MPa RC Beam (25 cm x 25 cm) | Beam | 40MPa | Concrete Rectangular | 250 | 250 | 625 | 6987.5 | 0.44 | 1068.43 | G300E | 2470716.48 | 19.39 | G300E | 846122.73 | 6.64
70 | Story1 | B77 | 40 MPa RC Beam (25 cm x 25 cm) | Beam | 40MPa | Concrete Rectangular | 250 | 250 | 625 | 6987.5 | 0.44 | 1068.43 | G300E | 2181370.45 | 17.12 | G300E | 846122.73 | 6.64
71 | Story1 | B78 | 40 MPa RC Beam (25 cm x 25 cm) | Beam | 40MPa | Concrete Rectangular | 250 | 250 | 625 | 6987.5 | 0.44 | 1068.43 | G300E | 2241081.82 | 17.58 | G300E | 846122.73 | 6.64
72 | Story1 | B79 | 40 MPa RC Beam (25 cm x 25 cm) | Beam | 40MPa | Concrete Rectangular | 250 | 250 | 625 | 6987.5 | 0.44 | 1068.43 | G300E | 2231553.41 | 17.51 | G300E | 846122.73 | 6.64
73 | Story1 | B8 | 40 MPa RC Beam (25 cm x 25 cm) | Beam | 40MPa | Concrete Rectangular | 250 | 250 | 625 | 6987.5 | 0.44 | 1068.43 | G300E | 2232506.25 | 17.52 | G300E | 846122.73 | 6.64
74 | Story1 | B80 | 40 MPa RC Beam (25 cm x 25 cm) | Beam | 40MPa | Concrete Rectangular | 250 | 250 | 625 | 6987.5 | 0.44 | 1068.43 | G300E | 2241081.82 | 17.58 | G300E | 846122.73 | 6.64
75 | Story1 | B81 | 40 MPa RC Beam (25 cm x 25 cm) | Beam | 40MPa | Concrete Rectangular | 250 | 250 | 625 | 6987.5 | 0.44 | 1068.43 | G300E | 2181370.45 | 17.12 | G300E | 846122.73 | 6.64
76 | Story1 | B82 | 40 MPa RC Beam (25 cm x 25 cm) | Beam | 40MPa | Concrete Rectangular | 250 | 250 | 625 | 6987.5 | 0.44 | 1068.43 | G300E | 2470716.48 | 19.39 | G300E | 846122.73 | 6.64
77 | Story1 | B9 | 40 MPa RC Beam (25 cm x 25 cm) | Beam | 40MPa | Concrete Rectangular | 250 | 250 | 625 | 4587.5 | 0.29 | 701.45 | G300E | 1752425 | 13.75 | G300E | 47787 | 0.37
78 | Story10 | B1 | 40 MPa RC Beam (25 cm x 25 cm) | Beam | 40MPa | Concrete Rectangular | 250 | 250 | 625 | 4650 | 0.29 | 711.01 | G300E | 1218590.62 | 9.56 | G300E | 838162.5 | 6.58
79 | Story10 | B10 | 40 MPa RC Beam (25 cm x 25 cm) | Beam | 40MPa | Concrete Rectangular | 250 | 250 | 625 | 7050 | 0.44 | 1077.98 | G300E | 2429900 | 19.07 | G300E | 1173825 | 9.21
80 | Story10 | B11 | 40 MPa RC Beam (25 cm x 25 cm) | Beam | 40MPa | Concrete Rectangular | 250 | 250 | 625 | 4650 | 0.29 | 711.01 | G300E | 1796062.5 | 14.09 | G300E | 139161.42 | 1.09
81 | Story10 | B12 | 40 MPa RC Beam (25 cm x 25 cm) | Beam | 40MPa | Concrete Rectangular | 250 | 250 | 625 | 7050 | 0.44 | 1077.98 | G300E | 2357637.5 | 18.5 | G300E | 978187.5 | 7.68
82 | Story10 | B13 | 40 MPa RC Beam (25 cm x 25 cm) | Beam | 40MPa | Concrete Rectangular | 250 | 250 | 625 | 4650 | 0.29 | 711.01 | G300E | 1797225 | 14.1 | G300E | 139161.42 | 1.09
83 | Story10 | B14 | 40 MPa RC Beam (25 cm x 25 cm) | Beam | 40MPa | Concrete Rectangular | 250 | 250 | 625 | 7050 | 0.44 | 1077.98 | G300E | 2763306.25 | 21.68 | G300E | 1195244.52 | 9.38
84 | Story10 | B15 | 40 MPa RC Beam (25 cm x 25 cm) | Beam | 40MPa | Concrete Rectangular | 250 | 250 | 625 | 4650 | 0.29 | 711.01 | G300E | 1218590.62 | 9.56 | G300E | 838162.5 | 6.58
85 | Story10 | B16 | 40 MPa RC Beam (25 cm x 25 cm) | Beam | 40MPa | Concrete Rectangular | 250 | 250 | 625 | 4650 | 0.29 | 711.01 | G300E | 1121812.5 | 8.8 | G300E | 774225 | 6.07
86 | Story10 | B17 | 40 MPa RC Beam (25 cm x 25 cm) | Beam | 40MPa | Concrete Rectangular | 250 | 250 | 625 | 7050 | 0.44 | 1077.98 | G300E | 3338762.5 | 26.2 | G300E | 455533.55 | 3.57
87 | Story10 | B18 | 40 MPa RC Beam (25 cm x 25 cm) | Beam | 40MPa | Concrete Rectangular | 250 | 250 | 625 | 4650 | 0.29 | 711.01 | G300E | 1663828.12 | 13.06 | G300E | 0 | 0
88 | Story10 | B19 | 40 MPa RC Beam (25 cm x 25 cm) | Beam | 40MPa | Concrete Rectangular | 250 | 250 | 625 | 7050 | 0.44 | 1077.98 | G300E | 2871112.5 | 22.53 | G300E | 195637.5 | 1.54
89 | Story10 | B2 | 40 MPa RC Beam (25 cm x 25 cm) | Beam | 40MPa | Concrete Rectangular | 250 | 250 | 625 | 7050 | 0.44 | 1077.98 | G300E | 2763600 | 21.68 | G300E | 1195244.52 | 9.38
90 | Story10 | B20 | 40 MPa RC Beam (25 cm x 25 cm) | Beam | 40MPa | Concrete Rectangular | 250 | 250 | 625 | 4650 | 0.29 | 711.01 | G300E | 1570537.5 | 12.32 | G300E | 387112.5 | 3.04
91 | Story10 | B21 | 40 MPa RC Beam (25 cm x 25 cm) | Beam | 40MPa | Concrete Rectangular | 250 | 250 | 625 | 7050 | 0.44 | 1077.98 | G300E | 2288606.25 | 17.96 | G300E | 97818.75 | 0.77
92 | Story10 | B22 | 40 MPa RC Beam (25 cm x 25 cm) | Beam | 40MPa | Concrete Rectangular | 250 | 250 | 625 | 4800 | 0.3 | 733.94 | G300E | 2039040 | 16 | G300E | 709733.6 | 5.57
93 | Story10 | B23 | 40 MPa RC Beam (25 cm x 25 cm) | Beam | 40MPa | Concrete Rectangular | 250 | 250 | 625 | 7050 | 0.44 | 1077.98 | G300E | 2042443.75 | 16.03 | G300E | 782550 | 6.14
94 | Story10 | B24 | 40 MPa RC Beam (25 cm x 25 cm) | Beam | 40MPa | Concrete Rectangular | 250 | 250 | 625 | 4800 | 0.3 | 733.94 | G300E | 1875300 | 14.71 | G300E | 842675.25 | 6.61
95 | Story10 | B25 | 40 MPa RC Beam (25 cm x 25 cm) | Beam | 40MPa | Concrete Rectangular | 250 | 250 | 625 | 7050 | 0.44 | 1077.98 | G300E | 2711018.75 | 21.27 | G300E | 0 | 0
96 | Story10 | B26 | 40 MPa RC Beam (25 cm x 25 cm) | Beam | 40MPa | Concrete Rectangular | 250 | 250 | 625 | 4650 | 0.29 | 711.01 | G300E | 1569375 | 12.31 | G300E | 387112.5 | 3.04
97 | Story10 | B27 | 40 MPa RC Beam (25 cm x 25 cm) | Beam | 40MPa | Concrete Rectangular | 250 | 250 | 625 | 7050 | 0.44 | 1077.98 | G300E | 2870818.75 | 22.53 | G300E | 195637.5 | 1.54
98 | Story10 | B28 | 40 MPa RC Beam (25 cm x 25 cm) | Beam | 40MPa | Concrete Rectangular | 250 | 250 | 625 | 4650 | 0.29 | 711.01 | G300E | 1664118.75 | 13.06 | G300E | 0 | 0
99 | Story10 | B29 | 40 MPa RC Beam (25 cm x 25 cm) | Beam | 40MPa | Concrete Rectangular | 250 | 250 | 625 | 7050 | 0.44 | 1077.98 | G300E | 3338468.75 | 26.19 | G300E | 455533.55 | 3.57
100 | Story10 | B3 | 40 MPa RC Beam (25 cm x 25 cm) | Beam | 40MPa | Concrete Rectangular | 250 | 250 | 625 | 4650 | 0.29 | 711.01 | G300E | 1797225 | 14.1 | G300E | 139161.42 | 1.09
101 | Story10 | B30 | 40 MPa RC Beam (25 cm x 25 cm) | Beam | 40MPa | Concrete Rectangular | 250 | 250 | 625 | 4650 | 0.29 | 711.01 | G300E | 1121231.25 | 8.8 | G300E | 774225 | 6.07
102 | Story10 | B31 | 40 MPa RC Beam (25 cm x 25 cm) | Beam | 40MPa | Concrete Rectangular | 250 | 250 | 625 | 4650 | 0.29 | 711.01 | G300E | 1120068.75 | 8.79 | G300E | 774225 | 6.07
103 | Story10 | B32 | 40 MPa RC Beam (25 cm x 25 cm) | Beam | 40MPa | Concrete Rectangular | 250 | 250 | 625 | 7050 | 0.44 | 1077.98 | G300E | 3466543.75 | 27.2 | G300E | 379134.31 | 2.97
104 | Story10 | B33 | 40 MPa RC Beam (25 cm x 25 cm) | Beam | 40MPa | Concrete Rectangular | 250 | 250 | 625 | 4650 | 0.29 | 711.01 | G300E | 1625175 | 12.75 | G300E | 0 | 0
105 | Story10 | B34 | 40 MPa RC Beam (25 cm x 25 cm) | Beam | 40MPa | Concrete Rectangular | 250 | 250 | 625 | 7050 | 0.44 | 1077.98 | G300E | 3052650 | 23.95 | G300E | 21419.52 | 0.17
106 | Story10 | B35 | 40 MPa RC Beam (25 cm x 25 cm) | Beam | 40MPa | Concrete Rectangular | 250 | 250 | 625 | 4650 | 0.29 | 711.01 | G300E | 1409531.25 | 11.06 | G300E | 774225 | 6.07
107 | Story10 | B36 | 40 MPa RC Beam (25 cm x 25 cm) | Beam | 40MPa | Concrete Rectangular | 250 | 250 | 625 | 7200 | 0.45 | 1100.92 | G300E | 3411000 | 26.76 | G300E | 623675.25 | 4.89
108 | Story10 | B4 | 40 MPa RC Beam (25 cm x 25 cm) | Beam | 40MPa | Concrete Rectangular | 250 | 250 | 625 | 7050 | 0.44 | 1077.98 | G300E | 2358812.5 | 18.51 | G300E | 978187.5 | 7.68
109 | Story10 | B40 | 40 MPa RC Beam (25 cm x 25 cm) | Beam | 40MPa | Concrete Rectangular | 250 | 250 | 625 | 7050 | 0.44 | 1077.98 | G300E | 3328481.25 | 26.12 | G300E | 609507.02 | 4.78
110 | Story10 | B41 | 40 MPa RC Beam (25 cm x 25 cm) | Beam | 40MPa | Concrete Rectangular | 250 | 250 | 625 | 4650 | 0.29 | 711.01 | G300E | 1409531.25 | 11.06 | G300E | 774225 | 6.07
111 | Story10 | B42 | 40 MPa RC Beam (25 cm x 25 cm) | Beam | 40MPa | Concrete Rectangular | 250 | 250 | 625 | 7050 | 0.44 | 1077.98 | G300E | 3053237.5 | 23.96 | G300E | 21419.52 | 0.17
112 | Story10 | B43 | 40 MPa RC Beam (25 cm x 25 cm) | Beam | 40MPa | Concrete Rectangular | 250 | 250 | 625 | 4650 | 0.29 | 711.01 | G300E | 1625175 | 12.75 | G300E | 0 | 0
113 | Story10 | B44 | 40 MPa RC Beam (25 cm x 25 cm) | Beam | 40MPa | Concrete Rectangular | 250 | 250 | 625 | 7050 | 0.44 | 1077.98 | G300E | 3466250 | 27.2 | G300E | 379134.31 | 2.97
114 | Story10 | B45 | 40 MPa RC Beam (25 cm x 25 cm) | Beam | 40MPa | Concrete Rectangular | 250 | 250 | 625 | 4650 | 0.29 | 711.01 | G300E | 1118906.25 | 8.78 | G300E | 774225 | 6.07
115 | Story10 | B46 | 40 MPa RC Beam (25 cm x 25 cm) | Beam | 40MPa | Concrete Rectangular | 250 | 250 | 625 | 4650 | 0.29 | 711.01 | G300E | 1121812.5 | 8.8 | G300E | 774225 | 6.07
116 | Story10 | B47 | 40 MPa RC Beam (25 cm x 25 cm) | Beam | 40MPa | Concrete Rectangular | 250 | 250 | 625 | 7050 | 0.44 | 1077.98 | G300E | 3466543.75 | 27.2 | G300E | 379134.31 | 2.97
117 | Story10 | B48 | 40 MPa RC Beam (25 cm x 25 cm) | Beam | 40MPa | Concrete Rectangular | 250 | 250 | 625 | 4650 | 0.29 | 711.01 | G300E | 1664118.75 | 13.06 | G300E | 0 | 0
118 | Story10 | B49 | 40 MPa RC Beam (25 cm x 25 cm) | Beam | 40MPa | Concrete Rectangular | 250 | 250 | 625 | 7050 | 0.44 | 1077.98 | G300E | 3052943.75 | 23.95 | G300E | 21419.52 | 0.17
119 | Story10 | B5 | 40 MPa RC Beam (25 cm x 25 cm) | Beam | 40MPa | Concrete Rectangular | 250 | 250 | 625 | 4650 | 0.29 | 711.01 | G300E | 1814081.25 | 14.23 | G300E | 235939.55 | 1.85
120 | Story10 | B50 | 40 MPa RC Beam (25 cm x 25 cm) | Beam | 40MPa | Concrete Rectangular | 250 | 250 | 625 | 4650 | 0.29 | 711.01 | G300E | 1569665.62 | 12.32 | G300E | 387112.5 | 3.04
121 | Story10 | B51 | 40 MPa RC Beam (25 cm x 25 cm) | Beam | 40MPa | Concrete Rectangular | 250 | 250 | 625 | 7200 | 0.45 | 1100.92 | G300E | 3404700 | 26.71 | G300E | 622475.25 | 4.88
122 | Story10 | B52 | 40 MPa RC Beam (25 cm x 25 cm) | Beam | 40MPa | Concrete Rectangular | 250 | 250 | 625 | 4650 | 0.29 | 711.01 | G300E | 1970146.88 | 15.46 | G300E | 819829.15 | 6.43
123 | Story10 | B54 | 40 MPa RC Beam (25 cm x 25 cm) | Beam | 40MPa | Concrete Rectangular | 250 | 250 | 625 | 4650 | 0.29 | 711.01 | G300E | 1970437.5 | 15.46 | G300E | 819829.15 | 6.43
124 | Story10 | B55 | 40 MPa RC Beam (25 cm x 25 cm) | Beam | 40MPa | Concrete Rectangular | 250 | 250 | 625 | 7050 | 0.44 | 1077.98 | G300E | 3334062.5 | 26.16 | G300E | 610682.02 | 4.79
125 | Story10 | B56 | 40 MPa RC Beam (25 cm x 25 cm) | Beam | 40MPa | Concrete Rectangular | 250 | 250 | 625 | 4650 | 0.29 | 711.01 | G300E | 1569665.62 | 12.32 | G300E | 387112.5 | 3.04
126 | Story10 | B57 | 40 MPa RC Beam (25 cm x 25 cm) | Beam | 40MPa | Concrete Rectangular | 250 | 250 | 625 | 7050 | 0.44 | 1077.98 | G300E | 3053237.5 | 23.96 | G300E | 21419.52 | 0.17
127 | Story10 | B58 | 40 MPa RC Beam (25 cm x 25 cm) | Beam | 40MPa | Concrete Rectangular | 250 | 250 | 625 | 4650 | 0.29 | 711.01 | G300E | 1664118.75 | 13.06 | G300E | 0 | 0
128 | Story10 | B59 | 40 MPa RC Beam (25 cm x 25 cm) | Beam | 40MPa | Concrete Rectangular | 250 | 250 | 625 | 7050 | 0.44 | 1077.98 | G300E | 3466250 | 27.2 | G300E | 379134.31 | 2.97
129 | Story10 | B6 | 40 MPa RC Beam (25 cm x 25 cm) | Beam | 40MPa | Concrete Rectangular | 250 | 250 | 625 | 7050 | 0.44 | 1077.98 | G300E | 2501575 | 19.63 | G300E | 1076006.25 | 8.44
130 | Story10 | B60 | 40 MPa RC Beam (25 cm x 25 cm) | Beam | 40MPa | Concrete Rectangular | 250 | 250 | 625 | 4650 | 0.29 | 711.01 | G300E | 1121231.25 | 8.8 | G300E | 774225 | 6.07
131 | Story10 | B61 | 40 MPa RC Beam (25 cm x 25 cm) | Beam | 40MPa | Concrete Rectangular | 250 | 250 | 625 | 4650 | 0.29 | 711.01 | G300E | 1218590.62 | 9.56 | G300E | 838162.5 | 6.58
132 | Story10 | B62 | 40 MPa RC Beam (25 cm x 25 cm) | Beam | 40MPa | Concrete Rectangular | 250 | 250 | 625 | 7050 | 0.44 | 1077.98 | G300E | 3338468.75 | 26.19 | G300E | 455533.55 | 3.57
133 | Story10 | B63 | 40 MPa RC Beam (25 cm x 25 cm) | Beam | 40MPa | Concrete Rectangular | 250 | 250 | 625 | 4650 | 0.29 | 711.01 | G300E | 1796934.38 | 14.1 | G300E | 139161.42 | 1.09
134 | Story10 | B64 | 40 MPa RC Beam (25 cm x 25 cm) | Beam | 40MPa | Concrete Rectangular | 250 | 250 | 625 | 7050 | 0.44 | 1077.98 | G300E | 2870818.75 | 22.53 | G300E | 195637.5 | 1.54
135 | Story10 | B65 | 40 MPa RC Beam (25 cm x 25 cm) | Beam | 40MPa | Concrete Rectangular | 250 | 250 | 625 | 4650 | 0.29 | 711.01 | G300E | 1796062.5 | 14.09 | G300E | 139161.42 | 1.09
136 | Story10 | B66 | 40 MPa RC Beam (25 cm x 25 cm) | Beam | 40MPa | Concrete Rectangular | 250 | 250 | 625 | 7050 | 0.44 | 1077.98 | G300E | 2711900 | 21.28 | G300E | 0 | 0
137 | Story10 | B67 | 40 MPa RC Beam (25 cm x 25 cm) | Beam | 40MPa | Concrete Rectangular | 250 | 250 | 625 | 4650 | 0.29 | 711.01 | G300E | 1782693.75 | 13.99 | G300E | 235939.55 | 1.85
138 | Story10 | B68 | 40 MPa RC Beam (25 cm x 25 cm) | Beam | 40MPa | Concrete Rectangular | 250 | 250 | 625 | 7050 | 0.44 | 1077.98 | G300E | 2039800 | 16.01 | G300E | 782550 | 6.14
139 | Story10 | B69 | 40 MPa RC Beam (25 cm x 25 cm) | Beam | 40MPa | Concrete Rectangular | 250 | 250 | 625 | 4650 | 0.29 | 711.01 | G300E | 1782693.75 | 13.99 | G300E | 235939.55 | 1.85
140 | Story10 | B7 | 40 MPa RC Beam (25 cm x 25 cm) | Beam | 40MPa | Concrete Rectangular | 250 | 250 | 625 | 4650 | 0.29 | 711.01 | G300E | 1784437.5 | 14 | G300E | 235939.55 | 1.85
141 | Story10 | B70 | 40 MPa RC Beam (25 cm x 25 cm) | Beam | 40MPa | Concrete Rectangular | 250 | 250 | 625 | 7050 | 0.44 | 1077.98 | G300E | 2711606.25 | 21.28 | G300E | 0 | 0
142 | Story10 | B71 | 40 MPa RC Beam (25 cm x 25 cm) | Beam | 40MPa | Concrete Rectangular | 250 | 250 | 625 | 4650 | 0.29 | 711.01 | G300E | 1796062.5 | 14.09 | G300E | 139161.42 | 1.09
143 | Story10 | B72 | 40 MPa RC Beam (25 cm x 25 cm) | Beam | 40MPa | Concrete Rectangular | 250 | 250 | 625 | 7050 | 0.44 | 1077.98 | G300E | 2870818.75 | 22.53 | G300E | 195637.5 | 1.54
144 | Story10 | B73 | 40 MPa RC Beam (25 cm x 25 cm) | Beam | 40MPa | Concrete Rectangular | 250 | 250 | 625 | 4650 | 0.29 | 711.01 | G300E | 1796934.38 | 14.1 | G300E | 139161.42 | 1.09
145 | Story10 | B74 | 40 MPa RC Beam (25 cm x 25 cm) | Beam | 40MPa | Concrete Rectangular | 250 | 250 | 625 | 7050 | 0.44 | 1077.98 | G300E | 3338468.75 | 26.19 | G300E | 455533.55 | 3.57
146 | Story10 | B75 | 40 MPa RC Beam (25 cm x 25 cm) | Beam | 40MPa | Concrete Rectangular | 250 | 250 | 625 | 4650 | 0.29 | 711.01 | G300E | 1218590.62 | 9.56 | G300E | 838162.5 | 6.58
147 | Story10 | B76 | 40 MPa RC Beam (25 cm x 25 cm) | Beam | 40MPa | Concrete Rectangular | 250 | 250 | 625 | 7050 | 0.44 | 1077.98 | G300E | 2763306.25 | 21.68 | G300E | 1195244.52 | 9.38
148 | Story10 | B77 | 40 MPa RC Beam (25 cm x 25 cm) | Beam | 40MPa | Concrete Rectangular | 250 | 250 | 625 | 7050 | 0.44 | 1077.98 | G300E | 2357931.25 | 18.5 | G300E | 978187.5 | 7.68
149 | Story10 | B78 | 40 MPa RC Beam (25 cm x 25 cm) | Beam | 40MPa | Concrete Rectangular | 250 | 250 | 625 | 7050 | 0.44 | 1077.98 | G300E | 2429312.5 | 19.06 | G300E | 1173825 | 9.21
150 | Story10 | B79 | 40 MPa RC Beam (25 cm x 25 cm) | Beam | 40MPa | Concrete Rectangular | 250 | 250 | 625 | 7050 | 0.44 | 1077.98 | G300E | 2432250 | 19.08 | G300E | 1565100 | 12.28
151 | Story10 | B8 | 40 MPa RC Beam (25 cm x 25 cm) | Beam | 40MPa | Concrete Rectangular | 250 | 250 | 625 | 7050 | 0.44 | 1077.98 | G300E | 2433131.25 | 19.09 | G300E | 1565100 | 12.28
152 | Story10 | B80 | 40 MPa RC Beam (25 cm x 25 cm) | Beam | 40MPa | Concrete Rectangular | 250 | 250 | 625 | 7050 | 0.44 | 1077.98 | G300E | 2429606.25 | 19.06 | G300E | 1173825 | 9.21
153 | Story10 | B81 | 40 MPa RC Beam (25 cm x 25 cm) | Beam | 40MPa | Concrete Rectangular | 250 | 250 | 625 | 7050 | 0.44 | 1077.98 | G300E | 2357637.5 | 18.5 | G300E | 978187.5 | 7.68
154 | Story10 | B82 | 40 MPa RC Beam (25 cm x 25 cm) | Beam | 40MPa | Concrete Rectangular | 250 | 250 | 625 | 7050 | 0.44 | 1077.98 | G300E | 2763306.25 | 21.68 | G300E | 1195244.52 | 9.38
155 | Story10 | B9 | 40 MPa RC Beam (25 cm x 25 cm) | Beam | 40MPa | Concrete Rectangular | 250 | 250 | 625 | 4650 | 0.29 | 711.01 | G300E | 1780078.12 | 13.97 | G300E | 235939.55 | 1.85
156 | Story11 | B1 | 40 MPa RC Beam (25 cm x 25 cm) | Beam | 40MPa | Concrete Rectangular | 250 | 250 | 625 | 4650 | 0.29 | 711.01 | G300E | 1230506.25 | 9.66 | G300E | 774225 | 6.07
157 | Story11 | B10 | 40 MPa RC Beam (25 cm x 25 cm) | Beam | 40MPa | Concrete Rectangular | 250 | 250 | 625 | 7050 | 0.44 | 1077.98 | G300E | 2503631.25 | 19.64 | G300E | 684731.25 | 5.37
158 | Story11 | B11 | 40 MPa RC Beam (25 cm x 25 cm) | Beam | 40MPa | Concrete Rectangular | 250 | 250 | 625 | 4650 | 0.29 | 711.01 | G300E | 1690856.25 | 13.27 | G300E | 0 | 0
159 | Story11 | B12 | 40 MPa RC Beam (25 cm x 25 cm) | Beam | 40MPa | Concrete Rectangular | 250 | 250 | 625 | 7050 | 0.44 | 1077.98 | G300E | 2416681.25 | 18.96 | G300E | 684731.25 | 5.37
160 | Story11 | B13 | 40 MPa RC Beam (25 cm x 25 cm) | Beam | 40MPa | Concrete Rectangular | 250 | 250 | 625 | 4650 | 0.29 | 711.01 | G300E | 1723696.88 | 13.52 | G300E | 0 | 0
161 | Story11 | B14 | 40 MPa RC Beam (25 cm x 25 cm) | Beam | 40MPa | Concrete Rectangular | 250 | 250 | 625 | 7050 | 0.44 | 1077.98 | G300E | 2711900 | 21.28 | G300E | 779025 | 6.11
162 | Story11 | B15 | 40 MPa RC Beam (25 cm x 25 cm) | Beam | 40MPa | Concrete Rectangular | 250 | 250 | 625 | 4650 | 0.29 | 711.01 | G300E | 1230506.25 | 9.66 | G300E | 774225 | 6.07
163 | Story11 | B16 | 40 MPa RC Beam (25 cm x 25 cm) | Beam | 40MPa | Concrete Rectangular | 250 | 250 | 625 | 4650 | 0.29 | 711.01 | G300E | 1153781.25 | 9.05 | G300E | 774225 | 6.07
164 | Story11 | B17 | 40 MPa RC Beam (25 cm x 25 cm) | Beam | 40MPa | Concrete Rectangular | 250 | 250 | 625 | 7050 | 0.44 | 1077.98 | G300E | 3225668.75 | 25.31 | G300E | 85678.06 | 0.67
165 | Story11 | B18 | 40 MPa RC Beam (25 cm x 25 cm) | Beam | 40MPa | Concrete Rectangular | 250 | 250 | 625 | 4650 | 0.29 | 711.01 | G300E | 1689403.12 | 13.26 | G300E | 0 | 0
166 | Story11 | B19 | 40 MPa RC Beam (25 cm x 25 cm) | Beam | 40MPa | Concrete Rectangular | 250 | 250 | 625 | 7050 | 0.44 | 1077.98 | G300E | 2853487.5 | 22.39 | G300E | 195637.5 | 1.54
167 | Story11 | B2 | 40 MPa RC Beam (25 cm x 25 cm) | Beam | 40MPa | Concrete Rectangular | 250 | 250 | 625 | 7050 | 0.44 | 1077.98 | G300E | 2711900 | 21.28 | G300E | 779025 | 6.11
168 | Story11 | B20 | 40 MPa RC Beam (25 cm x 25 cm) | Beam | 40MPa | Concrete Rectangular | 250 | 250 | 625 | 4650 | 0.29 | 711.01 | G300E | 1544381.25 | 12.12 | G300E | 290334.38 | 2.28
169 | Story11 | B21 | 40 MPa RC Beam (25 cm x 25 cm) | Beam | 40MPa | Concrete Rectangular | 250 | 250 | 625 | 7050 | 0.44 | 1077.98 | G300E | 2681643.75 | 21.04 | G300E | 195637.5 | 1.54
170 | Story11 | B22 | 40 MPa RC Beam (25 cm x 25 cm) | Beam | 40MPa | Concrete Rectangular | 250 | 250 | 625 | 4800 | 0.3 | 733.94 | G300E | 2034000 | 15.96 | G300E | 748775.25 | 5.88
171 | Story11 | B23 | 40 MPa RC Beam (25 cm x 25 cm) | Beam | 40MPa | Concrete Rectangular | 250 | 250 | 625 | 7050 | 0.44 | 1077.98 | G300E | 2198718.75 | 17.25 | G300E | 782550 | 6.14
172 | Story11 | B24 | 40 MPa RC Beam (25 cm x 25 cm) | Beam | 40MPa | Concrete Rectangular | 250 | 250 | 625 | 4800 | 0.3 | 733.94 | G300E | 2031600 | 15.94 | G300E | 748775.25 | 5.88
173 | Story11 | B25 | 40 MPa RC Beam (25 cm x 25 cm) | Beam | 40MPa | Concrete Rectangular | 250 | 250 | 625 | 7050 | 0.44 | 1077.98 | G300E | 2682231.25 | 21.05 | G300E | 195637.5 | 1.54
174 | Story11 | B26 | 40 MPa RC Beam (25 cm x 25 cm) | Beam | 40MPa | Concrete Rectangular | 250 | 250 | 625 | 4650 | 0.29 | 711.01 | G300E | 1544381.25 | 12.12 | G300E | 290334.38 | 2.28
175 | Story11 | B27 | 40 MPa RC Beam (25 cm x 25 cm) | Beam | 40MPa | Concrete Rectangular | 250 | 250 | 625 | 7050 | 0.44 | 1077.98 | G300E | 2853487.5 | 22.39 | G300E | 195637.5 | 1.54
176 | Story11 | B28 | 40 MPa RC Beam (25 cm x 25 cm) | Beam | 40MPa | Concrete Rectangular | 250 | 250 | 625 | 4650 | 0.29 | 711.01 | G300E | 1689403.12 | 13.26 | G300E | 0 | 0
177 | Story11 | B29 | 40 MPa RC Beam (25 cm x 25 cm) | Beam | 40MPa | Concrete Rectangular | 250 | 250 | 625 | 7050 | 0.44 | 1077.98 | G300E | 3225668.75 | 25.31 | G300E | 85678.06 | 0.67
178 | Story11 | B3 | 40 MPa RC Beam (25 cm x 25 cm) | Beam | 40MPa | Concrete Rectangular | 250 | 250 | 625 | 4650 | 0.29 | 711.01 | G300E | 1723696.88 | 13.52 | G300E | 0 | 0
179 | Story11 | B30 | 40 MPa RC Beam (25 cm x 25 cm) | Beam | 40MPa | Concrete Rectangular | 250 | 250 | 625 | 4650 | 0.29 | 711.01 | G300E | 1153781.25 | 9.05 | G300E | 774225 | 6.07
180 | Story11 | B31 | 40 MPa RC Beam (25 cm x 25 cm) | Beam | 40MPa | Concrete Rectangular | 250 | 250 | 625 | 4650 | 0.29 | 711.01 | G300E | 1142156.25 | 8.96 | G300E | 774225 | 6.07
181 | Story11 | B32 | 40 MPa RC Beam (25 cm x 25 cm) | Beam | 40MPa | Concrete Rectangular | 250 | 250 | 625 | 7050 | 0.44 | 1077.98 | G300E | 3292937.5 | 25.84 | G300E | 85678.06 | 0.67
182 | Story11 | B33 | 40 MPa RC Beam (25 cm x 25 cm) | Beam | 40MPa | Concrete Rectangular | 250 | 250 | 625 | 4650 | 0.29 | 711.01 | G300E | 1669350 | 13.1 | G300E | 0 | 0
183 | Story11 | B34 | 40 MPa RC Beam (25 cm x 25 cm) | Beam | 40MPa | Concrete Rectangular | 250 | 250 | 625 | 7050 | 0.44 | 1077.98 | G300E | 2988906.25 | 23.45 | G300E | 21419.52 | 0.17
184 | Story11 | B35 | 40 MPa RC Beam (25 cm x 25 cm) | Beam | 40MPa | Concrete Rectangular | 250 | 250 | 625 | 4650 | 0.29 | 711.01 | G300E | 1414181.25 | 11.1 | G300E | 580668.75 | 4.56
185 | Story11 | B36 | 40 MPa RC Beam (25 cm x 25 cm) | Beam | 40MPa | Concrete Rectangular | 250 | 250 | 625 | 7200 | 0.45 | 1100.92 | G300E | 3445800 | 27.04 | G300E | 521375.25 | 4.09
186 | Story11 | B4 | 40 MPa RC Beam (25 cm x 25 cm) | Beam | 40MPa | Concrete Rectangular | 250 | 250 | 625 | 7050 | 0.44 | 1077.98 | G300E | 2416681.25 | 18.96 | G300E | 684731.25 | 5.37
187 | Story11 | B40 | 40 MPa RC Beam (25 cm x 25 cm) | Beam | 40MPa | Concrete Rectangular | 250 | 250 | 625 | 7050 | 0.44 | 1077.98 | G300E | 3372837.5 | 26.46 | G300E | 510513.27 | 4.01
188 | Story11 | B41 | 40 MPa RC Beam (25 cm x 25 cm) | Beam | 40MPa | Concrete Rectangular | 250 | 250 | 625 | 4650 | 0.29 | 711.01 | G300E | 1414181.25 | 11.1 | G300E | 580668.75 | 4.56
189 | Story11 | B42 | 40 MPa RC Beam (25 cm x 25 cm) | Beam | 40MPa | Concrete Rectangular | 250 | 250 | 625 | 7050 | 0.44 | 1077.98 | G300E | 2989200 | 23.45 | G300E | 21419.52 | 0.17
190 | Story11 | B43 | 40 MPa RC Beam (25 cm x 25 cm) | Beam | 40MPa | Concrete Rectangular | 250 | 250 | 625 | 4650 | 0.29 | 711.01 | G300E | 1669350 | 13.1 | G300E | 0 | 0
191 | Story11 | B44 | 40 MPa RC Beam (25 cm x 25 cm) | Beam | 40MPa | Concrete Rectangular | 250 | 250 | 625 | 7050 | 0.44 | 1077.98 | G300E | 3292643.75 | 25.84 | G300E | 85678.06 | 0.67
192 | Story11 | B45 | 40 MPa RC Beam (25 cm x 25 cm) | Beam | 40MPa | Concrete Rectangular | 250 | 250 | 625 | 4650 | 0.29 | 711.01 | G300E | 1142156.25 | 8.96 | G300E | 774225 | 6.07
193 | Story11 | B46 | 40 MPa RC Beam (25 cm x 25 cm) | Beam | 40MPa | Concrete Rectangular | 250 | 250 | 625 | 4650 | 0.29 | 711.01 | G300E | 1153781.25 | 9.05 | G300E | 774225 | 6.07
194 | Story11 | B47 | 40 MPa RC Beam (25 cm x 25 cm) | Beam | 40MPa | Concrete Rectangular | 250 | 250 | 625 | 7050 | 0.44 | 1077.98 | G300E | 3292937.5 | 25.84 | G300E | 85678.06 | 0.67
195 | Story11 | B48 | 40 MPa RC Beam (25 cm x 25 cm) | Beam | 40MPa | Concrete Rectangular | 250 | 250 | 625 | 4650 | 0.29 | 711.01 | G300E | 1689403.12 | 13.26 | G300E | 0 | 0
196 | Story11 | B49 | 40 MPa RC Beam (25 cm x 25 cm) | Beam | 40MPa | Concrete Rectangular | 250 | 250 | 625 | 7050 | 0.44 | 1077.98 | G300E | 2988906.25 | 23.45 | G300E | 21419.52 | 0.17
197 | Story11 | B5 | 40 MPa RC Beam (25 cm x 25 cm) | Beam | 40MPa | Concrete Rectangular | 250 | 250 | 625 | 4650 | 0.29 | 711.01 | G300E | 1690565.62 | 13.26 | G300E | 0 | 0
198 | Story11 | B50 | 40 MPa RC Beam (25 cm x 25 cm) | Beam | 40MPa | Concrete Rectangular | 250 | 250 | 625 | 4650 | 0.29 | 711.01 | G300E | 1544090.62 | 12.12 | G300E | 290334.38 | 2.28
199 | Story11 | B51 | 40 MPa RC Beam (25 cm x 25 cm) | Beam | 40MPa | Concrete Rectangular | 250 | 250 | 625 | 7200 | 0.45 | 1100.92 | G300E | 3445800 | 27.04 | G300E | 521375.25 | 4.09
200 | Story11 | B52 | 40 MPa RC Beam (25 cm x 25 cm) | Beam | 40MPa | Concrete Rectangular | 250 | 250 | 625 | 4650 | 0.29 | 711.01 | G300E | 1969275 | 15.45 | G300E | 725376.02 | 5.69
201 | Story11 | B54 | 40 MPa RC Beam (25 cm x 25 cm) | Beam | 40MPa | Concrete Rectangular | 250 | 250 | 625 | 4650 | 0.29 | 711.01 | G300E | 1968693.75 | 15.45 | G300E | 725376.02 | 5.69
202 | Story11 | B55 | 40 MPa RC Beam (25 cm x 25 cm) | Beam | 40MPa | Concrete Rectangular | 250 | 250 | 625 | 7050 | 0.44 | 1077.98 | G300E | 3374012.5 | 26.47 | G300E | 510513.27 | 4.01
203 | Story11 | B56 | 40 MPa RC Beam (25 cm x 25 cm) | Beam | 40MPa | Concrete Rectangular | 250 | 250 | 625 | 4650 | 0.29 | 711.01 | G300E | 1544381.25 | 12.12 | G300E | 290334.38 | 2.28
204 | Story11 | B57 | 40 MPa RC Beam (25 cm x 25 cm) | Beam | 40MPa | Concrete Rectangular | 250 | 250 | 625 | 7050 | 0.44 | 1077.98 | G300E | 2989200 | 23.45 | G300E | 21419.52 | 0.17
205 | Story11 | B58 | 40 MPa RC Beam (25 cm x 25 cm) | Beam | 40MPa | Concrete Rectangular | 250 | 250 | 625 | 4650 | 0.29 | 711.01 | G300E | 1689403.12 | 13.26 | G300E | 0 | 0
206 | Story11 | B59 | 40 MPa RC Beam (25 cm x 25 cm) | Beam | 40MPa | Concrete Rectangular | 250 | 250 | 625 | 7050 | 0.44 | 1077.98 | G300E | 3292643.75 | 25.84 | G300E | 85678.06 | 0.67
207 | Story11 | B6 | 40 MPa RC Beam (25 cm x 25 cm) | Beam | 40MPa | Concrete Rectangular | 250 | 250 | 625 | 7050 | 0.44 | 1077.98 | G300E | 2505393.75 | 19.66 | G300E | 684731.25 | 5.37
208 | Story11 | B60 | 40 MPa RC Beam (25 cm x 25 cm) | Beam | 40MPa | Concrete Rectangular | 250 | 250 | 625 | 4650 | 0.29 | 711.01 | G300E | 1153781.25 | 9.05 | G300E | 774225 | 6.07
209 | Story11 | B61 | 40 MPa RC Beam (25 cm x 25 cm) | Beam | 40MPa | Concrete Rectangular | 250 | 250 | 625 | 4650 | 0.29 | 711.01 | G300E | 1230506.25 | 9.66 | G300E | 774225 | 6.07
210 | Story11 | B62 | 40 MPa RC Beam (25 cm x 25 cm) | Beam | 40MPa | Concrete Rectangular | 250 | 250 | 625 | 7050 | 0.44 | 1077.98 | G300E | 3225668.75 | 25.31 | G300E | 85678.06 | 0.67
211 | Story11 | B63 | 40 MPa RC Beam (25 cm x 25 cm) | Beam | 40MPa | Concrete Rectangular | 250 | 250 | 625 | 4650 | 0.29 | 711.01 | G300E | 1723696.88 | 13.52 | G300E | 0 | 0
212 | Story11 | B64 | 40 MPa RC Beam (25 cm x 25 cm) | Beam | 40MPa | Concrete Rectangular | 250 | 250 | 625 | 7050 | 0.44 | 1077.98 | G300E | 2853487.5 | 22.39 | G300E | 195637.5 | 1.54
213 | Story11 | B65 | 40 MPa RC Beam (25 cm x 25 cm) | Beam | 40MPa | Concrete Rectangular | 250 | 250 | 625 | 4650 | 0.29 | 711.01 | G300E | 1690856.25 | 13.27 | G300E | 0 | 0
214 | Story11 | B66 | 40 MPa RC Beam (25 cm x 25 cm) | Beam | 40MPa | Concrete Rectangular | 250 | 250 | 625 | 7050 | 0.44 | 1077.98 | G300E | 2681056.25 | 21.04 | G300E | 195637.5 | 1.54
215 | Story11 | B67 | 40 MPa RC Beam (25 cm x 25 cm) | Beam | 40MPa | Concrete Rectangular | 250 | 250 | 625 | 4650 | 0.29 | 711.01 | G300E | 1724568.75 | 13.53 | G300E | 0 | 0
216 | Story11 | B68 | 40 MPa RC Beam (25 cm x 25 cm) | Beam | 40MPa | Concrete Rectangular | 250 | 250 | 625 | 7050 | 0.44 | 1077.98 | G300E | 2137912.5 | 16.77 | G300E | 782550 | 6.14
217 | Story11 | B69 | 40 MPa RC Beam (25 cm x 25 cm) | Beam | 40MPa | Concrete Rectangular | 250 | 250 | 625 | 4650 | 0.29 | 711.01 | G300E | 1724859.38 | 13.53 | G300E | 0 | 0
218 | Story11 | B7 | 40 MPa RC Beam (25 cm x 25 cm) | Beam | 40MPa | Concrete Rectangular | 250 | 250 | 625 | 4650 | 0.29 | 711.01 | G300E | 1724859.38 | 13.53 | G300E | 0 | 0
219 | Story11 | B70 | 40 MPa RC Beam (25 cm x 25 cm) | Beam | 40MPa | Concrete Rectangular | 250 | 250 | 625 | 7050 | 0.44 | 1077.98 | G300E | 2681643.75 | 21.04 | G300E | 195637.5 | 1.54
220 | Story11 | B71 | 40 MPa RC Beam (25 cm x 25 cm) | Beam | 40MPa | Concrete Rectangular | 250 | 250 | 625 | 4650 | 0.29 | 711.01 | G300E | 1690856.25 | 13.27 | G300E | 0 | 0
221 | Story11 | B72 | 40 MPa RC Beam (25 cm x 25 cm) | Beam | 40MPa | Concrete Rectangular | 250 | 250 | 625 | 7050 | 0.44 | 1077.98 | G300E | 2853193.75 | 22.39 | G300E | 195637.5 | 1.54
222 | Story11 | B73 | 40 MPa RC Beam (25 cm x 25 cm) | Beam | 40MPa | Concrete Rectangular | 250 | 250 | 625 | 4650 | 0.29 | 711.01 | G300E | 1723696.88 | 13.52 | G300E | 0 | 0
223 | Story11 | B74 | 40 MPa RC Beam (25 cm x 25 cm) | Beam | 40MPa | Concrete Rectangular | 250 | 250 | 625 | 7050 | 0.44 | 1077.98 | G300E | 3225668.75 | 25.31 | G300E | 85678.06 | 0.67
224 | Story11 | B75 | 40 MPa RC Beam (25 cm x 25 cm) | Beam | 40MPa | Concrete Rectangular | 250 | 250 | 625 | 4650 | 0.29 | 711.01 | G300E | 1230506.25 | 9.66 | G300E | 774225 | 6.07
225 | Story11 | B76 | 40 MPa RC Beam (25 cm x 25 cm) | Beam | 40MPa | Concrete Rectangular | 250 | 250 | 625 | 7050 | 0.44 | 1077.98 | G300E | 2711900 | 21.28 | G300E | 779025 | 6.11
226 | Story11 | B77 | 40 MPa RC Beam (25 cm x 25 cm) | Beam | 40MPa | Concrete Rectangular | 250 | 250 | 625 | 7050 | 0.44 | 1077.98 | G300E | 2416975 | 18.96 | G300E | 684731.25 | 5.37
227 | Story11 | B78 | 40 MPa RC Beam (25 cm x 25 cm) | Beam | 40MPa | Concrete Rectangular | 250 | 250 | 625 | 7050 | 0.44 | 1077.98 | G300E | 2503925 | 19.65 | G300E | 684731.25 | 5.37
228 | Story11 | B79 | 40 MPa RC Beam (25 cm x 25 cm) | Beam | 40MPa | Concrete Rectangular | 250 | 250 | 625 | 7050 | 0.44 | 1077.98 | G300E | 2502162.5 | 19.63 | G300E | 776675 | 6.09
229 | Story11 | B8 | 40 MPa RC Beam (25 cm x 25 cm) | Beam | 40MPa | Concrete Rectangular | 250 | 250 | 625 | 7050 | 0.44 | 1077.98 | G300E | 2502162.5 | 19.63 | G300E | 776675 | 6.09
230 | Story11 | B80 | 40 MPa RC Beam (25 cm x 25 cm) | Beam | 40MPa | Concrete Rectangular | 250 | 250 | 625 | 7050 | 0.44 | 1077.98 | G300E | 2503925 | 19.65 | G300E | 684731.25 | 5.37
231 | Story11 | B81 | 40 MPa RC Beam (25 cm x 25 cm) | Beam | 40MPa | Concrete Rectangular | 250 | 250 | 625 | 7050 | 0.44 | 1077.98 | G300E | 2416681.25 | 18.96 | G300E | 684731.25 | 5.37
232 | Story11 | B82 | 40 MPa RC Beam (25 cm x 25 cm) | Beam | 40MPa | Concrete Rectangular | 250 | 250 | 625 | 7050 | 0.44 | 1077.98 | G300E | 2711900 | 21.28 | G300E | 779025 | 6.11
233 | Story11 | B9 | 40 MPa RC Beam (25 cm x 25 cm) | Beam | 40MPa | Concrete Rectangular | 250 | 250 | 625 | 4650 | 0.29 | 711.01 | G300E | 1724859.38 | 13.53 | G300E | 0 | 0
234 | Story2 | B1 | 40 MPa RC Beam (25 cm x 25 cm) | Beam | 40MPa | Concrete Rectangular | 250 | 250 | 625 | 4587.5 | 0.29 | 701.45 | G300E | 1456858.93 | 11.43 | G300E | 722531.25 | 5.67
235 | Story2 | B10 | 40 MPa RC Beam (25 cm x 25 cm) | Beam | 40MPa | Concrete Rectangular | 250 | 250 | 625 | 6987.5 | 0.44 | 1068.43 | G300E | 2244575.57 | 17.61 | G300E | 846122.73 | 6.64
236 | Story2 | B11 | 40 MPa RC Beam (25 cm x 25 cm) | Beam | 40MPa | Concrete Rectangular | 250 | 250 | 625 | 4587.5 | 0.29 | 701.45 | G300E | 1743905.36 | 13.68 | G300E | 23893.5 | 0.19
237 | Story2 | B12 | 40 MPa RC Beam (25 cm x 25 cm) | Beam | 40MPa | Concrete Rectangular | 250 | 250 | 625 | 6987.5 | 0.44 | 1068.43 | G300E | 2188675.57 | 17.17 | G300E | 740357.39 | 5.81
238 | Story2 | B13 | 40 MPa RC Beam (25 cm x 25 cm) | Beam | 40MPa | Concrete Rectangular | 250 | 250 | 625 | 4587.5 | 0.29 | 701.45 | G300E | 1785520.54 | 14.01 | G300E | 133010.47 | 1.04
239 | Story2 | B14 | 40 MPa RC Beam (25 cm x 25 cm) | Beam | 40MPa | Concrete Rectangular | 250 | 250 | 625 | 6987.5 | 0.44 | 1068.43 | G300E | 2476115.91 | 19.43 | G300E | 846122.73 | 6.64
240 | Story2 | B15 | 40 MPa RC Beam (25 cm x 25 cm) | Beam | 40MPa | Concrete Rectangular | 250 | 250 | 625 | 4587.5 | 0.29 | 701.45 | G300E | 1120333.04 | 8.79 | G300E | 722531.25 | 5.67
241 | Story2 | B16 | 40 MPa RC Beam (25 cm x 25 cm) | Beam | 40MPa | Concrete Rectangular | 250 | 250 | 625 | 4587.5 | 0.29 | 701.45 | G300E | 1574823.21 | 12.36 | G300E | 691074.11 | 5.42
242 | Story2 | B17 | 40 MPa RC Beam (25 cm x 25 cm) | Beam | 40MPa | Concrete Rectangular | 250 | 250 | 625 | 6987.5 | 0.44 | 1068.43 | G300E | 3392113.64 | 26.62 | G300E | 704070.82 | 5.52
243 | Story2 | B18 | 40 MPa RC Beam (25 cm x 25 cm) | Beam | 40MPa | Concrete Rectangular | 250 | 250 | 625 | 4587.5 | 0.29 | 701.45 | G300E | 1602675.89 | 12.58 | G300E | 0 | 0
244 | Story2 | B19 | 40 MPa RC Beam (25 cm x 25 cm) | Beam | 40MPa | Concrete Rectangular | 250 | 250 | 625 | 6987.5 | 0.44 | 1068.43 | G300E | 2813739.2 | 22.08 | G300E | 423061.36 | 3.32
245 | Story2 | B2 | 40 MPa RC Beam (25 cm x 25 cm) | Beam | 40MPa | Concrete Rectangular | 250 | 250 | 625 | 6987.5 | 0.44 | 1068.43 | G300E | 2476115.91 | 19.43 | G300E | 846122.73 | 6.64
246 | Story2 | B20 | 40 MPa RC Beam (25 cm x 25 cm) | Beam | 40MPa | Concrete Rectangular | 250 | 250 | 625 | 4587.5 | 0.29 | 701.45 | G300E | 1545004.46 | 12.12 | G300E | 0 | 0
247 | Story2 | B21 | 40 MPa RC Beam (25 cm x 25 cm) | Beam | 40MPa | Concrete Rectangular | 250 | 250 | 625 | 6987.5 | 0.44 | 1068.43 | G300E | 2815327.27 | 22.09 | G300E | 446220.96 | 3.5
248 | Story2 | B22 | 40 MPa RC Beam (25 cm x 25 cm) | Beam | 40MPa | Concrete Rectangular | 250 | 250 | 625 | 4800 | 0.3 | 733.94 | G300E | 1682560 | 13.2 | G300E | 639360 | 5.02
249 | Story2 | B23 | 40 MPa RC Beam (25 cm x 25 cm) | Beam | 40MPa | Concrete Rectangular | 250 | 250 | 625 | 6987.5 | 0.44 | 1068.43 | G300E | 2381784.66 | 18.69 | G300E | 634592.05 | 4.98
250 | Story2 | B24 | 40 MPa RC Beam (25 cm x 25 cm) | Beam | 40MPa | Concrete Rectangular | 250 | 250 | 625 | 4800 | 0.3 | 733.94 | G300E | 1695040 | 13.3 | G300E | 745920 | 5.85
251 | Story2 | B25 | 40 MPa RC Beam (25 cm x 25 cm) | Beam | 40MPa | Concrete Rectangular | 250 | 250 | 625 | 6987.5 | 0.44 | 1068.43 | G300E | 2868051.14 | 22.5 | G300E | 105765.34 | 0.83
252 | Story2 | B26 | 40 MPa RC Beam (25 cm x 25 cm) | Beam | 40MPa | Concrete Rectangular | 250 | 250 | 625 | 4587.5 | 0.29 | 701.45 | G300E | 1544349.11 | 12.12 | G300E | 0 | 0
253 | Story2 | B27 | 40 MPa RC Beam (25 cm x 25 cm) | Beam | 40MPa | Concrete Rectangular | 250 | 250 | 625 | 6987.5 | 0.44 | 1068.43 | G300E | 2814374.43 | 22.08 | G300E | 0 | 0
254 | Story2 | B28 | 40 MPa RC Beam (25 cm x 25 cm) | Beam | 40MPa | Concrete Rectangular | 250 | 250 | 625 | 4587.5 | 0.29 | 701.45 | G300E | 1596450 | 12.53 | G300E | 0 | 0
255 | Story2 | B29 | 40 MPa RC Beam (25 cm x 25 cm) | Beam | 40MPa | Concrete Rectangular | 250 | 250 | 625 | 6987.5 | 0.44 | 1068.43 | G300E | 3391796.02 | 26.61 | G300E | 281009.46 | 2.2
256 | Story2 | B3 | 40 MPa RC Beam (25 cm x 25 cm) | Beam | 40MPa | Concrete Rectangular | 250 | 250 | 625 | 4587.5 | 0.29 | 701.45 | G300E | 1795023.21 | 14.08 | G300E | 351244.4 | 2.76
257 | Story2 | B30 | 40 MPa RC Beam (25 cm x 25 cm) | Beam | 40MPa | Concrete Rectangular | 250 | 250 | 625 | 4587.5 | 0.29 | 701.45 | G300E | 1100016.96 | 8.63 | G300E | 691074.11 | 5.42
258 | Story2 | B31 | 40 MPa RC Beam (25 cm x 25 cm) | Beam | 40MPa | Concrete Rectangular | 250 | 250 | 625 | 4587.5 | 0.29 | 701.45 | G300E | 1574823.21 | 12.36 | G300E | 688125 | 5.4
259 | Story2 | B32 | 40 MPa RC Beam (25 cm x 25 cm) | Beam | 40MPa | Concrete Rectangular | 250 | 250 | 625 | 6987.5 | 0.44 | 1068.43 | G300E | 3358764.2 | 26.35 | G300E | 704070.82 | 5.52
260 | Story2 | B33 | 40 MPa RC Beam (25 cm x 25 cm) | Beam | 40MPa | Concrete Rectangular | 250 | 250 | 625 | 4587.5 | 0.29 | 701.45 | G300E | 1592517.86 | 12.5 | G300E | 0 | 0
261 | Story2 | B34 | 40 MPa RC Beam (25 cm x 25 cm) | Beam | 40MPa | Concrete Rectangular | 250 | 250 | 625 | 6987.5 | 0.44 | 1068.43 | G300E | 2660331.82 | 20.87 | G300E | 317296.02 | 2.49
262 | Story2 | B35 | 40 MPa RC Beam (25 cm x 25 cm) | Beam | 40MPa | Concrete Rectangular | 250 | 250 | 625 | 4587.5 | 0.29 | 701.45 | G300E | 1480451.79 | 11.62 | G300E | 0 | 0
263 | Story2 | B36 | 40 MPa RC Beam (25 cm x 25 cm) | Beam | 40MPa | Concrete Rectangular | 250 | 250 | 625 | 7200 | 0.45 | 1100.92 | G300E | 3086921.74 | 24.22 | G300E | 625460.87 | 4.91
264 | Story2 | B4 | 40 MPa RC Beam (25 cm x 25 cm) | Beam | 40MPa | Concrete Rectangular | 250 | 250 | 625 | 6987.5 | 0.44 | 1068.43 | G300E | 2188993.18 | 17.18 | G300E | 740357.39 | 5.81
265 | Story2 | B40 | 40 MPa RC Beam (25 cm x 25 cm) | Beam | 40MPa | Concrete Rectangular | 250 | 250 | 625 | 6987.5 | 0.44 | 1068.43 | G300E | 2986092.93 | 23.43 | G300E | 404667.39 | 3.18
266 | Story2 | B41 | 40 MPa RC Beam (25 cm x 25 cm) | Beam | 40MPa | Concrete Rectangular | 250 | 250 | 625 | 4587.5 | 0.29 | 701.45 | G300E | 1480451.79 | 11.62 | G300E | 0 | 0
267 | Story2 | B42 | 40 MPa RC Beam (25 cm x 25 cm) | Beam | 40MPa | Concrete Rectangular | 250 | 250 | 625 | 6987.5 | 0.44 | 1068.43 | G300E | 2660967.05 | 20.88 | G300E | 0 | 0
268 | Story2 | B43 | 40 MPa RC Beam (25 cm x 25 cm) | Beam | 40MPa | Concrete Rectangular | 250 | 250 | 625 | 4587.5 | 0.29 | 701.45 | G300E | 1585308.93 | 12.44 | G300E | 0 | 0
269 | Story2 | B44 | 40 MPa RC Beam (25 cm x 25 cm) | Beam | 40MPa | Concrete Rectangular | 250 | 250 | 625 | 6987.5 | 0.44 | 1068.43 | G300E | 3358446.59 | 26.35 | G300E | 281009.46 | 2.2
270 | Story2 | B45 | 40 MPa RC Beam (25 cm x 25 cm) | Beam | 40MPa | Concrete Rectangular | 250 | 250 | 625 | 4587.5 | 0.29 | 701.45 | G300E | 1099689.29 | 8.63 | G300E | 688125 | 5.4
271 | Story2 | B46 | 40 MPa RC Beam (25 cm x 25 cm) | Beam | 40MPa | Concrete Rectangular | 250 | 250 | 625 | 4587.5 | 0.29 | 701.45 | G300E | 1574823.21 | 12.36 | G300E | 691074.11 | 5.42
272 | Story2 | B47 | 40 MPa RC Beam (25 cm x 25 cm) | Beam | 40MPa | Concrete Rectangular | 250 | 250 | 625 | 6987.5 | 0.44 | 1068.43 | G300E | 3358764.2 | 26.35 | G300E | 704070.82 | 5.52
273 | Story2 | B48 | 40 MPa RC Beam (25 cm x 25 cm) | Beam | 40MPa | Concrete Rectangular | 250 | 250 | 625 | 4587.5 | 0.29 | 701.45 | G300E | 1602675.89 | 12.58 | G300E | 0 | 0
274 | Story2 | B49 | 40 MPa RC Beam (25 cm x 25 cm) | Beam | 40MPa | Concrete Rectangular | 250 | 250 | 625 | 6987.5 | 0.44 | 1068.43 | G300E | 2660967.05 | 20.88 | G300E | 317296.02 | 2.49
275 | Story2 | B5 | 40 MPa RC Beam (25 cm x 25 cm) | Beam | 40MPa | Concrete Rectangular | 250 | 250 | 625 | 4587.5 | 0.29 | 701.45 | G300E | 1758978.57 | 13.8 | G300E | 23893.5 | 0.19
276 | Story2 | B50 | 40 MPa RC Beam (25 cm x 25 cm) | Beam | 40MPa | Concrete Rectangular | 250 | 250 | 625 | 4587.5 | 0.29 | 701.45 | G300E | 1545004.46 | 12.12 | G300E | 0 | 0
277 | Story2 | B51 | 40 MPa RC Beam (25 cm x 25 cm) | Beam | 40MPa | Concrete Rectangular | 250 | 250 | 625 | 7200 | 0.45 | 1100.92 | G300E | 3079095.65 | 24.16 | G300E | 625460.87 | 4.91
278 | Story2 | B52 | 40 MPa RC Beam (25 cm x 25 cm) | Beam | 40MPa | Concrete Rectangular | 250 | 250 | 625 | 4587.5 | 0.29 | 701.45 | G300E | 1624586.67 | 12.75 | G300E | 712897.5 | 5.59
279 | Story2 | B54 | 40 MPa RC Beam (25 cm x 25 cm) | Beam | 40MPa | Concrete Rectangular | 250 | 250 | 625 | 4587.5 | 0.29 | 701.45 | G300E | 1621528.33 | 12.72 | G300E | 712897.5 | 5.59
280 | Story2 | B55 | 40 MPa RC Beam (25 cm x 25 cm) | Beam | 40MPa | Concrete Rectangular | 250 | 250 | 625 | 6987.5 | 0.44 | 1068.43 | G300E | 2988219.57 | 23.45 | G300E | 404667.39 | 3.18
281 | Story2 | B56 | 40 MPa RC Beam (25 cm x 25 cm) | Beam | 40MPa | Concrete Rectangular | 250 | 250 | 625 | 4587.5 | 0.29 | 701.45 | G300E | 1545004.46 | 12.12 | G300E | 0 | 0
282 | Story2 | B57 | 40 MPa RC Beam (25 cm x 25 cm) | Beam | 40MPa | Concrete Rectangular | 250 | 250 | 625 | 6987.5 | 0.44 | 1068.43 | G300E | 2660967.05 | 20.88 | G300E | 0 | 0
283 | Story2 | B58 | 40 MPa RC Beam (25 cm x 25 cm) | Beam | 40MPa | Concrete Rectangular | 250 | 250 | 625 | 4587.5 | 0.29 | 701.45 | G300E | 1596450 | 12.53 | G300E | 0 | 0
284 | Story2 | B59 | 40 MPa RC Beam (25 cm x 25 cm) | Beam | 40MPa | Concrete Rectangular | 250 | 250 | 625 | 6987.5 | 0.44 | 1068.43 | G300E | 3358446.59 | 26.35 | G300E | 281009.46 | 2.2
285 | Story2 | B6 | 40 MPa RC Beam (25 cm x 25 cm) | Beam | 40MPa | Concrete Rectangular | 250 | 250 | 625 | 6987.5 | 0.44 | 1068.43 | G300E | 2292773.44 | 17.99 | G300E | 775612.5 | 6.09
286 | Story2 | B60 | 40 MPa RC Beam (25 cm x 25 cm) | Beam | 40MPa | Concrete Rectangular | 250 | 250 | 625 | 4587.5 | 0.29 | 701.45 | G300E | 1100016.96 | 8.63 | G300E | 691074.11 | 5.42
287 | Story2 | B61 | 40 MPa RC Beam (25 cm x 25 cm) | Beam | 40MPa | Concrete Rectangular | 250 | 250 | 625 | 4587.5 | 0.29 | 701.45 | G300E | 1456858.93 | 11.43 | G300E | 722531.25 | 5.67
288 | Story2 | B62 | 40 MPa RC Beam (25 cm x 25 cm) | Beam | 40MPa | Concrete Rectangular | 250 | 250 | 625 | 6987.5 | 0.44 | 1068.43 | G300E | 3391796.02 | 26.61 | G300E | 704070.82 | 5.52
289 | Story2 | B63 | 40 MPa RC Beam (25 cm x 25 cm) | Beam | 40MPa | Concrete Rectangular | 250 | 250 | 625 | 4587.5 | 0.29 | 701.45 | G300E | 1795023.21 | 14.08 | G300E | 351244.4 | 2.76
290 | Story2 | B64 | 40 MPa RC Beam (25 cm x 25 cm) | Beam | 40MPa | Concrete Rectangular | 250 | 250 | 625 | 6987.5 | 0.44 | 1068.43 | G300E | 2814056.82 | 22.08 | G300E | 423061.36 | 3.32
291 | Story2 | B65 | 40 MPa RC Beam (25 cm x 25 cm) | Beam | 40MPa | Concrete Rectangular | 250 | 250 | 625 | 4587.5 | 0.29 | 701.45 | G300E | 1743905.36 | 13.68 | G300E | 23893.5 | 0.19
292 | Story2 | B66 | 40 MPa RC Beam (25 cm x 25 cm) | Beam | 40MPa | Concrete Rectangular | 250 | 250 | 625 | 6987.5 | 0.44 | 1068.43 | G300E | 2868051.14 | 22.5 | G300E | 317296.02 | 2.49
293 | Story2 | B67 | 40 MPa RC Beam (25 cm x 25 cm) | Beam | 40MPa | Concrete Rectangular | 250 | 250 | 625 | 4587.5 | 0.29 | 701.45 | G300E | 1789452.68 | 14.04 | G300E | 133010.47 | 1.04
294 | Story2 | B68 | 40 MPa RC Beam (25 cm x 25 cm) | Beam | 40MPa | Concrete Rectangular | 250 | 250 | 625 | 6987.5 | 0.44 | 1068.43 | G300E | 2384007.95 | 18.71 | G300E | 634592.05 | 4.98
295 | Story2 | B69 | 40 MPa RC Beam (25 cm x 25 cm) | Beam | 40MPa | Concrete Rectangular | 250 | 250 | 625 | 4587.5 | 0.29 | 701.45 | G300E | 1789452.68 | 14.04 | G300E | 23893.5 | 0.19
296 | Story2 | B7 | 40 MPa RC Beam (25 cm x 25 cm) | Beam | 40MPa | Concrete Rectangular | 250 | 250 | 625 | 4587.5 | 0.29 | 701.45 | G300E | 1791418.75 | 14.06 | G300E | 133010.47 | 1.04
297 | Story2 | B70 | 40 MPa RC Beam (25 cm x 25 cm) | Beam | 40MPa | Concrete Rectangular | 250 | 250 | 625 | 6987.5 | 0.44 | 1068.43 | G300E | 2868051.14 | 22.5 | G300E | 105765.34 | 0.83
298 | Story2 | B71 | 40 MPa RC Beam (25 cm x 25 cm) | Beam | 40MPa | Concrete Rectangular | 250 | 250 | 625 | 4587.5 | 0.29 | 701.45 | G300E | 1743905.36 | 13.68 | G300E | 23893.5 | 0.19
299 | Story2 | B72 | 40 MPa RC Beam (25 cm x 25 cm) | Beam | 40MPa | Concrete Rectangular | 250 | 250 | 625 | 6987.5 | 0.44 | 1068.43 | G300E | 2814374.43 | 22.08 | G300E | 0 | 0
300 | Story2 | B73 | 40 MPa RC Beam (25 cm x 25 cm) | Beam | 40MPa | Concrete Rectangular | 250 | 250 | 625 | 4587.5 | 0.29 | 701.45 | G300E | 1785848.21 | 14.01 | G300E | 133010.47 | 1.04
301 | Story2 | B74 | 40 MPa RC Beam (25 cm x 25 cm) | Beam | 40MPa | Concrete Rectangular | 250 | 250 | 625 | 6987.5 | 0.44 | 1068.43 | G300E | 3391796.02 | 26.61 | G300E | 281009.46 | 2.2
302 | Story2 | B75 | 40 MPa RC Beam (25 cm x 25 cm) | Beam | 40MPa | Concrete Rectangular | 250 | 250 | 625 | 4587.5 | 0.29 | 701.45 | G300E | 1120005.36 | 8.79 | G300E | 722531.25 | 5.67
303 | Story2 | B76 | 40 MPa RC Beam (25 cm x 25 cm) | Beam | 40MPa | Concrete Rectangular | 250 | 250 | 625 | 6987.5 | 0.44 | 1068.43 | G300E | 2475798.3 | 19.43 | G300E | 846122.73 | 6.64
304 | Story2 | B77 | 40 MPa RC Beam (25 cm x 25 cm) | Beam | 40MPa | Concrete Rectangular | 250 | 250 | 625 | 6987.5 | 0.44 | 1068.43 | G300E | 2188675.57 | 17.17 | G300E | 740357.39 | 5.81
305 | Story2 | B78 | 40 MPa RC Beam (25 cm x 25 cm) | Beam | 40MPa | Concrete Rectangular | 250 | 250 | 625 | 6987.5 | 0.44 | 1068.43 | G300E | 2244257.95 | 17.61 | G300E | 846122.73 | 6.64
306 | Story2 | B79 | 40 MPa RC Beam (25 cm x 25 cm) | Beam | 40MPa | Concrete Rectangular | 250 | 250 | 625 | 6987.5 | 0.44 | 1068.43 | G300E | 2240446.59 | 17.58 | G300E | 846122.73 | 6.64
307 | Story2 | B8 | 40 MPa RC Beam (25 cm x 25 cm) | Beam | 40MPa | Concrete Rectangular | 250 | 250 | 625 | 6987.5 | 0.44 | 1068.43 | G300E | 2240446.59 | 17.58 | G300E | 846122.73 | 6.64
308 | Story2 | B80 | 40 MPa RC Beam (25 cm x 25 cm) | Beam | 40MPa | Concrete Rectangular | 250 | 250 | 625 | 6987.5 | 0.44 | 1068.43 | G300E | 2244257.95 | 17.61 | G300E | 846122.73 | 6.64
309 | Story2 | B81 | 40 MPa RC Beam (25 cm x 25 cm) | Beam | 40MPa | Concrete Rectangular | 250 | 250 | 625 | 6987.5 | 0.44 | 1068.43 | G300E | 2188675.57 | 17.17 | G300E | 740357.39 | 5.81
310 | Story2 | B82 | 40 MPa RC Beam (25 cm x 25 cm) | Beam | 40MPa | Concrete Rectangular | 250 | 250 | 625 | 6987.5 | 0.44 | 1068.43 | G300E | 2476115.91 | 19.43 | G300E | 846122.73 | 6.64
311 | Story2 | B9 | 40 MPa RC Beam (25 cm x 25 cm) | Beam | 40MPa | Concrete Rectangular | 250 | 250 | 625 | 4587.5 | 0.29 | 701.45 | G300E | 1787486.61 | 14.03 | G300E | 23893.5 | 0.19
312 | Story3 | B1 | 40 MPa RC Beam (25 cm x 25 cm) | Beam | 40MPa | Concrete Rectangular | 250 | 250 | 625 | 4612.5 | 0.29 | 705.28 | G300E | 1532503.12 | 12.02 | G300E | 824484.38 | 6.47
313 | Story3 | B10 | 40 MPa RC Beam (25 cm x 25 cm) | Beam | 40MPa | Concrete Rectangular | 250 | 250 | 625 | 7012.5 | 0.44 | 1072.25 | G300E | 2276725 | 17.86 | G300E | 972984.38 | 7.63
314 | Story3 | B11 | 40 MPa RC Beam (25 cm x 25 cm) | Beam | 40MPa | Concrete Rectangular | 250 | 250 | 625 | 4612.5 | 0.29 | 705.28 | G300E | 1697976.56 | 13.32 | G300E | 42041.5 | 0.33
315 | Story3 | B12 | 40 MPa RC Beam (25 cm x 25 cm) | Beam | 40MPa | Concrete Rectangular | 250 | 250 | 625 | 7012.5 | 0.44 | 1072.25 | G300E | 2218287.5 | 17.41 | G300E | 972984.38 | 7.63
316 | Story3 | B13 | 40 MPa RC Beam (25 cm x 25 cm) | Beam | 40MPa | Concrete Rectangular | 250 | 250 | 625 | 4612.5 | 0.29 | 705.28 | G300E | 1734011.72 | 13.61 | G300E | 234036.81 | 1.84
317 | Story3 | B14 | 40 MPa RC Beam (25 cm x 25 cm) | Beam | 40MPa | Concrete Rectangular | 250 | 250 | 625 | 7012.5 | 0.44 | 1072.25 | G300E | 2626473.44 | 20.61 | G300E | 994289.96 | 7.8
318 | Story3 | B15 | 40 MPa RC Beam (25 cm x 25 cm) | Beam | 40MPa | Concrete Rectangular | 250 | 250 | 625 | 4612.5 | 0.29 | 705.28 | G300E | 1115936.72 | 8.76 | G300E | 824484.38 | 6.47
319 | Story3 | B16 | 40 MPa RC Beam (25 cm x 25 cm) | Beam | 40MPa | Concrete Rectangular | 250 | 250 | 625 | 4612.5 | 0.29 | 705.28 | G300E | 1629365.62 | 12.78 | G300E | 787584.38 | 6.18
320 | Story3 | B17 | 40 MPa RC Beam (25 cm x 25 cm) | Beam | 40MPa | Concrete Rectangular | 250 | 250 | 625 | 7012.5 | 0.44 | 1072.25 | G300E | 3475278.13 | 27.27 | G300E | 884915.41 | 6.94
321 | Story3 | B18 | 40 MPa RC Beam (25 cm x 25 cm) | Beam | 40MPa | Concrete Rectangular | 250 | 250 | 625 | 4612.5 | 0.29 | 705.28 | G300E | 1595925 | 12.52 | G300E | 0 | 0
322 | Story3 | B19 | 40 MPa RC Beam (25 cm x 25 cm) | Beam | 40MPa | Concrete Rectangular | 250 | 250 | 625 | 7012.5 | 0.44 | 1072.25 | G300E | 2935023.44 | 23.03 | G300E | 389193.75 | 3.05
323 | Story3 | B2 | 40 MPa RC Beam (25 cm x 25 cm) | Beam | 40MPa | Concrete Rectangular | 250 | 250 | 625 | 7012.5 | 0.44 | 1072.25 | G300E | 2626765.63 | 20.61 | G300E | 994289.96 | 7.8
324 | Story3 | B20 | 40 MPa RC Beam (25 cm x 25 cm) | Beam | 40MPa | Concrete Rectangular | 250 | 250 | 625 | 4612.5 | 0.29 | 705.28 | G300E | 1524719.53 | 11.96 | G300E | 0 | 0
325 | Story3 | B21 | 40 MPa RC Beam (25 cm x 25 cm) | Beam | 40MPa | Concrete Rectangular | 250 | 250 | 625 | 7012.5 | 0.44 | 1072.25 | G300E | 2892656.25 | 22.7 | G300E | 605096.21 | 4.75
326 | Story3 | B22 | 40 MPa RC Beam (25 cm x 25 cm) | Beam | 40MPa | Concrete Rectangular | 250 | 250 | 625 | 4800 | 0.3 | 733.94 | G300E | 1803200 | 14.15 | G300E | 639360 | 5.02
327 | Story3 | B23 | 40 MPa RC Beam (25 cm x 25 cm) | Beam | 40MPa | Concrete Rectangular | 250 | 250 | 625 | 7012.5 | 0.44 | 1072.25 | G300E | 2322306.25 | 18.22 | G300E | 778387.5 | 6.11
328 | Story3 | B24 | 40 MPa RC Beam (25 cm x 25 cm) | Beam | 40MPa | Concrete Rectangular | 250 | 250 | 625 | 4800 | 0.3 | 733.94 | G300E | 1829400 | 14.35 | G300E | 799200 | 6.27
329 | Story3 | B25 | 40 MPa RC Beam (25 cm x 25 cm) | Beam | 40MPa | Concrete Rectangular | 250 | 250 | 625 | 7012.5 | 0.44 | 1072.25 | G300E | 2938529.69 | 23.06 | G300E | 291895.31 | 2.29
330 | Story3 | B26 | 40 MPa RC Beam (25 cm x 25 cm) | Beam | 40MPa | Concrete Rectangular | 250 | 250 | 625 | 4612.5 | 0.29 | 705.28 | G300E | 1522989.84 | 11.95 | G300E | 0 | 0
331 | Story3 | B27 | 40 MPa RC Beam (25 cm x 25 cm) | Beam | 40MPa | Concrete Rectangular | 250 | 250 | 625 | 7012.5 | 0.44 | 1072.25 | G300E | 2935315.63 | 23.03 | G300E | 0 | 0
332 | Story3 | B28 | 40 MPa RC Beam (25 cm x 25 cm) | Beam | 40MPa | Concrete Rectangular | 250 | 250 | 625 | 4612.5 | 0.29 | 705.28 | G300E | 1584105.47 | 12.43 | G300E | 0 | 0
333 | Story3 | B29 | 40 MPa RC Beam (25 cm x 25 cm) | Beam | 40MPa | Concrete Rectangular | 250 | 250 | 625 | 7012.5 | 0.44 | 1072.25 | G300E | 3475278.13 | 27.27 | G300E | 398423.22 | 3.13
334 | Story3 | B3 | 40 MPa RC Beam (25 cm x 25 cm) | Beam | 40MPa | Concrete Rectangular | 250 | 250 | 625 | 4612.5 | 0.29 | 705.28 | G300E | 1758515.62 | 13.8 | G300E | 426032.12 | 3.34
335 | Story3 | B30 | 40 MPa RC Beam (25 cm x 25 cm) | Beam | 40MPa | Concrete Rectangular | 250 | 250 | 625 | 4612.5 | 0.29 | 705.28 | G300E | 1096910.16 | 8.61 | G300E | 787584.38 | 6.18
336 | Story3 | B31 | 40 MPa RC Beam (25 cm x 25 cm) | Beam | 40MPa | Concrete Rectangular | 250 | 250 | 625 | 4612.5 | 0.29 | 705.28 | G300E | 1628212.5 | 12.78 | G300E | 784125 | 6.15
337 | Story3 | B32 | 40 MPa RC Beam (25 cm x 25 cm) | Beam | 40MPa | Concrete Rectangular | 250 | 250 | 625 | 7012.5 | 0.44 | 1072.25 | G300E | 3470018.75 | 27.23 | G300E | 787616.97 | 6.18
338 | Story3 | B33 | 40 MPa RC Beam (25 cm x 25 cm) | Beam | 40MPa | Concrete Rectangular | 250 | 250 | 625 | 4612.5 | 0.29 | 705.28 | G300E | 1575745.31 | 12.36 | G300E | 0 | 0
339 | Story3 | B34 | 40 MPa RC Beam (25 cm x 25 cm) | Beam | 40MPa | Concrete Rectangular | 250 | 250 | 625 | 7012.5 | 0.44 | 1072.25 | G300E | 2825160.94 | 22.17 | G300E | 389193.75 | 3.05
340 | Story3 | B35 | 40 MPa RC Beam (25 cm x 25 cm) | Beam | 40MPa | Concrete Rectangular | 250 | 250 | 625 | 4612.5 | 0.29 | 705.28 | G300E | 1441406.25 | 11.31 | G300E | 191995.31 | 1.51
341 | Story3 | B36 | 40 MPa RC Beam (25 cm x 25 cm) | Beam | 40MPa | Concrete Rectangular | 250 | 250 | 625 | 7200 | 0.45 | 1100.92 | G300E | 3180000 | 24.95 | G300E | 599400 | 4.7
342 | Story3 | B4 | 40 MPa RC Beam (25 cm x 25 cm) | Beam | 40MPa | Concrete Rectangular | 250 | 250 | 625 | 7012.5 | 0.44 | 1072.25 | G300E | 2218871.87 | 17.41 | G300E | 972984.38 | 7.63
343 | Story3 | B40 | 40 MPa RC Beam (25 cm x 25 cm) | Beam | 40MPa | Concrete Rectangular | 250 | 250 | 625 | 7012.5 | 0.44 | 1072.25 | G300E | 3087545.31 | 24.23 | G300E | 389193.75 | 3.05
344 | Story3 | B41 | 40 MPa RC Beam (25 cm x 25 cm) | Beam | 40MPa | Concrete Rectangular | 250 | 250 | 625 | 4612.5 | 0.29 | 705.28 | G300E | 1437946.88 | 11.28 | G300E | 383990.62 | 3.01
345 | Story3 | B42 | 40 MPa RC Beam (25 cm x 25 cm) | Beam | 40MPa | Concrete Rectangular | 250 | 250 | 625 | 7012.5 | 0.44 | 1072.25 | G300E | 2825453.12 | 22.17 | G300E | 0 | 0
346 | Story3 | B43 | 40 MPa RC Beam (25 cm x 25 cm) | Beam | 40MPa | Concrete Rectangular | 250 | 250 | 625 | 4612.5 | 0.29 | 705.28 | G300E | 1564214.06 | 12.27 | G300E | 0 | 0
347 | Story3 | B44 | 40 MPa RC Beam (25 cm x 25 cm) | Beam | 40MPa | Concrete Rectangular | 250 | 250 | 625 | 7012.5 | 0.44 | 1072.25 | G300E | 3470018.75 | 27.23 | G300E | 398423.22 | 3.13
348 | Story3 | B45 | 40 MPa RC Beam (25 cm x 25 cm) | Beam | 40MPa | Concrete Rectangular | 250 | 250 | 625 | 4612.5 | 0.29 | 705.28 | G300E | 1096045.31 | 8.6 | G300E | 784125 | 6.15
349 | Story3 | B46 | 40 MPa RC Beam (25 cm x 25 cm) | Beam | 40MPa | Concrete Rectangular | 250 | 250 | 625 | 4612.5 | 0.29 | 705.28 | G300E | 1629365.62 | 12.78 | G300E | 787584.38 | 6.18
350 | Story3 | B47 | 40 MPa RC Beam (25 cm x 25 cm) | Beam | 40MPa | Concrete Rectangular | 250 | 250 | 625 | 7012.5 | 0.44 | 1072.25 | G300E | 3470018.75 | 27.23 | G300E | 787616.97 | 6.18
351 | Story3 | B48 | 40 MPa RC Beam (25 cm x 25 cm) | Beam | 40MPa | Concrete Rectangular | 250 | 250 | 625 | 4612.5 | 0.29 | 705.28 | G300E | 1595636.72 | 12.52 | G300E | 0 | 0
352 | Story3 | B49 | 40 MPa RC Beam (25 cm x 25 cm) | Beam | 40MPa | Concrete Rectangular | 250 | 250 | 625 | 7012.5 | 0.44 | 1072.25 | G300E | 2825453.12 | 22.17 | G300E | 389193.75 | 3.05
353 | Story3 | B5 | 40 MPa RC Beam (25 cm x 25 cm) | Beam | 40MPa | Concrete Rectangular | 250 | 250 | 625 | 4612.5 | 0.29 | 705.28 | G300E | 1720750.78 | 13.5 | G300E | 42041.5 | 0.33
354 | Story3 | B50 | 40 MPa RC Beam (25 cm x 25 cm) | Beam | 40MPa | Concrete Rectangular | 250 | 250 | 625 | 4612.5 | 0.29 | 705.28 | G300E | 1525296.09 | 11.97 | G300E | 0 | 0
355 | Story3 | B51 | 40 MPa RC Beam (25 cm x 25 cm) | Beam | 40MPa | Concrete Rectangular | 250 | 250 | 625 | 7200 | 0.45 | 1100.92 | G300E | 3172800 | 24.89 | G300E | 599400 | 4.7
356 | Story3 | B52 | 40 MPa RC Beam (25 cm x 25 cm) | Beam | 40MPa | Concrete Rectangular | 250 | 250 | 625 | 4612.5 | 0.29 | 705.28 | G300E | 1759668.75 | 13.81 | G300E | 767981.25 | 6.03
357 | Story3 | B54 | 40 MPa RC Beam (25 cm x 25 cm) | Beam | 40MPa | Concrete Rectangular | 250 | 250 | 625 | 4612.5 | 0.29 | 705.28 | G300E | 1759957.03 | 13.81 | G300E | 767981.25 | 6.03
358 | Story3 | B55 | 40 MPa RC Beam (25 cm x 25 cm) | Beam | 40MPa | Concrete Rectangular | 250 | 250 | 625 | 7012.5 | 0.44 | 1072.25 | G300E | 3090759.38 | 24.25 | G300E | 389193.75 | 3.05
359 | Story3 | B56 | 40 MPa RC Beam (25 cm x 25 cm) | Beam | 40MPa | Concrete Rectangular | 250 | 250 | 625 | 4612.5 | 0.29 | 705.28 | G300E | 1522989.84 | 11.95 | G300E | 0 | 0
360 | Story3 | B57 | 40 MPa RC Beam (25 cm x 25 cm) | Beam | 40MPa | Concrete Rectangular | 250 | 250 | 625 | 7012.5 | 0.44 | 1072.25 | G300E | 2825453.12 | 22.17 | G300E | 0 | 0
361 | Story3 | B58 | 40 MPa RC Beam (25 cm x 25 cm) | Beam | 40MPa | Concrete Rectangular | 250 | 250 | 625 | 4612.5 | 0.29 | 705.28 | G300E | 1584105.47 | 12.43 | G300E | 0 | 0
362 | Story3 | B59 | 40 MPa RC Beam (25 cm x 25 cm) | Beam | 40MPa | Concrete Rectangular | 250 | 250 | 625 | 7012.5 | 0.44 | 1072.25 | G300E | 3470018.75 | 27.23 | G300E | 398423.22 | 3.13
363 | Story3 | B6 | 40 MPa RC Beam (25 cm x 25 cm) | Beam | 40MPa | Concrete Rectangular | 250 | 250 | 625 | 7012.5 | 0.44 | 1072.25 | G300E | 2345096.88 | 18.4 | G300E | 778387.5 | 6.11
364 | Story3 | B60 | 40 MPa RC Beam (25 cm x 25 cm) | Beam | 40MPa | Concrete Rectangular | 250 | 250 | 625 | 4612.5 | 0.29 | 705.28 | G300E | 1096621.88 | 8.6 | G300E | 787584.38 | 6.18
365 | Story3 | B61 | 40 MPa RC Beam (25 cm x 25 cm) | Beam | 40MPa | Concrete Rectangular | 250 | 250 | 625 | 4612.5 | 0.29 | 705.28 | G300E | 1532503.12 | 12.02 | G300E | 824484.38 | 6.47
366 | Story3 | B62 | 40 MPa RC Beam (25 cm x 25 cm) | Beam | 40MPa | Concrete Rectangular | 250 | 250 | 625 | 7012.5 | 0.44 | 1072.25 | G300E | 3475278.13 | 27.27 | G300E | 884915.41 | 6.94
367 | Story3 | B63 | 40 MPa RC Beam (25 cm x 25 cm) | Beam | 40MPa | Concrete Rectangular | 250 | 250 | 625 | 4612.5 | 0.29 | 705.28 | G300E | 1758515.62 | 13.8 | G300E | 426032.12 | 3.34
368 | Story3 | B64 | 40 MPa RC Beam (25 cm x 25 cm) | Beam | 40MPa | Concrete Rectangular | 250 | 250 | 625 | 7012.5 | 0.44 | 1072.25 | G300E | 2935023.44 | 23.03 | G300E | 389193.75 | 3.05
369 | Story3 | B65 | 40 MPa RC Beam (25 cm x 25 cm) | Beam | 40MPa | Concrete Rectangular | 250 | 250 | 625 | 4612.5 | 0.29 | 705.28 | G300E | 1705760.16 | 13.38 | G300E | 42041.5 | 0.33
370 | Story3 | B66 | 40 MPa RC Beam (25 cm x 25 cm) | Beam | 40MPa | Concrete Rectangular | 250 | 250 | 625 | 7012.5 | 0.44 | 1072.25 | G300E | 2939114.06 | 23.06 | G300E | 486492.19 | 3.82
371 | Story3 | B67 | 40 MPa RC Beam (25 cm x 25 cm) | Beam | 40MPa | Concrete Rectangular | 250 | 250 | 625 | 4612.5 | 0.29 | 705.28 | G300E | 1741507.03 | 13.66 | G300E | 42041.5 | 0.33
372 | Story3 | B68 | 40 MPa RC Beam (25 cm x 25 cm) | Beam | 40MPa | Concrete Rectangular | 250 | 250 | 625 | 7012.5 | 0.44 | 1072.25 | G300E | 2322890.62 | 18.23 | G300E | 778387.5 | 6.11
373 | Story3 | B69 | 40 MPa RC Beam (25 cm x 25 cm) | Beam | 40MPa | Concrete Rectangular | 250 | 250 | 625 | 4612.5 | 0.29 | 705.28 | G300E | 1741507.03 | 13.66 | G300E | 42041.5 | 0.33
374 | Story3 | B7 | 40 MPa RC Beam (25 cm x 25 cm) | Beam | 40MPa | Concrete Rectangular | 250 | 250 | 625 | 4612.5 | 0.29 | 705.28 | G300E | 1744678.12 | 13.69 | G300E | 42041.5 | 0.33
375 | Story3 | B70 | 40 MPa RC Beam (25 cm x 25 cm) | Beam | 40MPa | Concrete Rectangular | 250 | 250 | 625 | 7012.5 | 0.44 | 1072.25 | G300E | 2938821.88 | 23.06 | G300E | 194596.88 | 1.53
376 | Story3 | B71 | 40 MPa RC Beam (25 cm x 25 cm) | Beam | 40MPa | Concrete Rectangular | 250 | 250 | 625 | 4612.5 | 0.29 | 705.28 | G300E | 1697688.28 | 13.32 | G300E | 42041.5 | 0.33
377 | Story3 | B72 | 40 MPa RC Beam (25 cm x 25 cm) | Beam | 40MPa | Concrete Rectangular | 250 | 250 | 625 | 7012.5 | 0.44 | 1072.25 | G300E | 2935315.63 | 23.03 | G300E | 0 | 0
378 | Story3 | B73 | 40 MPa RC Beam (25 cm x 25 cm) | Beam | 40MPa | Concrete Rectangular | 250 | 250 | 625 | 4612.5 | 0.29 | 705.28 | G300E | 1733723.44 | 13.6 | G300E | 234036.81 | 1.84
379 | Story3 | B74 | 40 MPa RC Beam (25 cm x 25 cm) | Beam | 40MPa | Concrete Rectangular | 250 | 250 | 625 | 7012.5 | 0.44 | 1072.25 | G300E | 3475278.13 | 27.27 | G300E | 398423.22 | 3.13
380 | Story3 | B75 | 40 MPa RC Beam (25 cm x 25 cm) | Beam | 40MPa | Concrete Rectangular | 250 | 250 | 625 | 4612.5 | 0.29 | 705.28 | G300E | 1115936.72 | 8.76 | G300E | 824484.38 | 6.47
381 | Story3 | B76 | 40 MPa RC Beam (25 cm x 25 cm) | Beam | 40MPa | Concrete Rectangular | 250 | 250 | 625 | 7012.5 | 0.44 | 1072.25 | G300E | 2626473.44 | 20.61 | G300E | 994289.96 | 7.8
382 | Story3 | B77 | 40 MPa RC Beam (25 cm x 25 cm) | Beam | 40MPa | Concrete Rectangular | 250 | 250 | 625 | 7012.5 | 0.44 | 1072.25 | G300E | 2218287.5 | 17.41 | G300E | 972984.38 | 7.63
383 | Story3 | B78 | 40 MPa RC Beam (25 cm x 25 cm) | Beam | 40MPa | Concrete Rectangular | 250 | 250 | 625 | 7012.5 | 0.44 | 1072.25 | G300E | 2276725 | 17.86 | G300E | 972984.38 | 7.63
384 | Story3 | B79 | 40 MPa RC Beam (25 cm x 25 cm) | Beam | 40MPa | Concrete Rectangular | 250 | 250 | 625 | 7012.5 | 0.44 | 1072.25 | G300E | 2273218.75 | 17.84 | G300E | 1167581.25 | 9.16
385 | Story3 | B8 | 40 MPa RC Beam (25 cm x 25 cm) | Beam | 40MPa | Concrete Rectangular | 250 | 250 | 625 | 7012.5 | 0.44 | 1072.25 | G300E | 2272634.38 | 17.83 | G300E | 1167581.25 | 9.16
386 | Story3 | B80 | 40 MPa RC Beam (25 cm x 25 cm) | Beam | 40MPa | Concrete Rectangular | 250 | 250 | 625 | 7012.5 | 0.44 | 1072.25 | G300E | 2276725 | 17.86 | G300E | 972984.38 | 7.63
387 | Story3 | B81 | 40 MPa RC Beam (25 cm x 25 cm) | Beam | 40MPa | Concrete Rectangular | 250 | 250 | 625 | 7012.5 | 0.44 | 1072.25 | G300E | 2218287.5 | 17.41 | G300E | 972984.38 | 7.63
388 | Story3 | B82 | 40 MPa RC Beam (25 cm x 25 cm) | Beam | 40MPa | Concrete Rectangular | 250 | 250 | 625 | 7012.5 | 0.44 | 1072.25 | G300E | 2626473.44 | 20.61 | G300E | 994289.96 | 7.8
389 | Story3 | B9 | 40 MPa RC Beam (25 cm x 25 cm) | Beam | 40MPa | Concrete Rectangular | 250 | 250 | 625 | 4612.5 | 0.29 | 705.28 | G300E | 1740353.91 | 13.66 | G300E | 42041.5 | 0.33
390 | Story4 | B1 | 40 MPa RC Beam (25 cm x 25 cm) | Beam | 40MPa | Concrete Rectangular | 250 | 250 | 625 | 4612.5 | 0.29 | 705.28 | G300E | 1409695.31 | 11.06 | G300E | 829096.88 | 6.51
391 | Story4 | B10 | 40 MPa RC Beam (25 cm x 25 cm) | Beam | 40MPa | Concrete Rectangular | 250 | 250 | 625 | 7012.5 | 0.44 | 1072.25 | G300E | 2291626.56 | 17.98 | G300E | 972984.38 | 7.63
392 | Story4 | B11 | 40 MPa RC Beam (25 cm x 25 cm) | Beam | 40MPa | Concrete Rectangular | 250 | 250 | 625 | 4612.5 | 0.29 | 705.28 | G300E | 1711525.78 | 13.43 | G300E | 42041.5 | 0.33
393 | Story4 | B12 | 40 MPa RC Beam (25 cm x 25 cm) | Beam | 40MPa | Concrete Rectangular | 250 | 250 | 625 | 7012.5 | 0.44 | 1072.25 | G300E | 2232312.5 | 17.52 | G300E | 972984.38 | 7.63
394 | Story4 | B13 | 40 MPa RC Beam (25 cm x 25 cm) | Beam | 40MPa | Concrete Rectangular | 250 | 250 | 625 | 4612.5 | 0.29 | 705.28 | G300E | 1738335.94 | 13.64 | G300E | 234036.81 | 1.84
395 | Story4 | B14 | 40 MPa RC Beam (25 cm x 25 cm) | Beam | 40MPa | Concrete Rectangular | 250 | 250 | 625 | 7012.5 | 0.44 | 1072.25 | G300E | 2636992.19 | 20.69 | G300E | 994289.96 | 7.8
396 | Story4 | B15 | 40 MPa RC Beam (25 cm x 25 cm) | Beam | 40MPa | Concrete Rectangular | 250 | 250 | 625 | 4612.5 | 0.29 | 705.28 | G300E | 1181953.12 | 9.27 | G300E | 829096.88 | 6.51
397 | Story4 | B16 | 40 MPa RC Beam (25 cm x 25 cm) | Beam | 40MPa | Concrete Rectangular | 250 | 250 | 625 | 4612.5 | 0.29 | 705.28 | G300E | 1625617.97 | 12.76 | G300E | 793350 | 6.22
398 | Story4 | B17 | 40 MPa RC Beam (25 cm x 25 cm) | Beam | 40MPa | Concrete Rectangular | 250 | 250 | 625 | 7012.5 | 0.44 | 1072.25 | G300E | 3456285.94 | 27.12 | G300E | 884915.41 | 6.94
399 | Story4 | B18 | 40 MPa RC Beam (25 cm x 25 cm) | Beam | 40MPa | Concrete Rectangular | 250 | 250 | 625 | 4612.5 | 0.29 | 705.28 | G300E | 1598231.25 | 12.54 | G300E | 0 | 0
400 | Story4 | B19 | 40 MPa RC Beam (25 cm x 25 cm) | Beam | 40MPa | Concrete Rectangular | 250 | 250 | 625 | 7012.5 | 0.44 | 1072.25 | G300E | 2930056.25 | 22.99 | G300E | 486492.19 | 3.82
401 | Story4 | B2 | 40 MPa RC Beam (25 cm x 25 cm) | Beam | 40MPa | Concrete Rectangular | 250 | 250 | 625 | 7012.5 | 0.44 | 1072.25 | G300E | 2637284.38 | 20.69 | G300E | 994289.96 | 7.8
402 | Story4 | B20 | 40 MPa RC Beam (25 cm x 25 cm) | Beam | 40MPa | Concrete Rectangular | 250 | 250 | 625 | 4612.5 | 0.29 | 705.28 | G300E | 1527602.34 | 11.99 | G300E | 0 | 0
403 | Story4 | B21 | 40 MPa RC Beam (25 cm x 25 cm) | Beam | 40MPa | Concrete Rectangular | 250 | 250 | 625 | 7012.5 | 0.44 | 1072.25 | G300E | 2907850 | 22.82 | G300E | 605096.21 | 4.75
404 | Story4 | B22 | 40 MPa RC Beam (25 cm x 25 cm) | Beam | 40MPa | Concrete Rectangular | 250 | 250 | 625 | 4800 | 0.3 | 733.94 | G300E | 1778880 | 13.96 | G300E | 662693.6 | 5.2
405 | Story4 | B23 | 40 MPa RC Beam (25 cm x 25 cm) | Beam | 40MPa | Concrete Rectangular | 250 | 250 | 625 | 7012.5 | 0.44 | 1072.25 | G300E | 2252765.62 | 17.68 | G300E | 778387.5 | 6.11
406 | Story4 | B24 | 40 MPa RC Beam (25 cm x 25 cm) | Beam | 40MPa | Concrete Rectangular | 250 | 250 | 625 | 4800 | 0.3 | 733.94 | G300E | 1877100 | 14.73 | G300E | 799200 | 6.27
407 | Story4 | B25 | 40 MPa RC Beam (25 cm x 25 cm) | Beam | 40MPa | Concrete Rectangular | 250 | 250 | 625 | 7012.5 | 0.44 | 1072.25 | G300E | 2895285.94 | 22.72 | G300E | 486492.19 | 3.82
408 | Story4 | B26 | 40 MPa RC Beam (25 cm x 25 cm) | Beam | 40MPa | Concrete Rectangular | 250 | 250 | 625 | 4612.5 | 0.29 | 705.28 | G300E | 1524431.25 | 11.96 | G300E | 0 | 0
409 | Story4 | B27 | 40 MPa RC Beam (25 cm x 25 cm) | Beam | 40MPa | Concrete Rectangular | 250 | 250 | 625 | 7012.5 | 0.44 | 1072.25 | G300E | 2930640.62 | 22.99 | G300E | 0 | 0
410 | Story4 | B28 | 40 MPa RC Beam (25 cm x 25 cm) | Beam | 40MPa | Concrete Rectangular | 250 | 250 | 625 | 4612.5 | 0.29 | 705.28 | G300E | 1589006.25 | 12.47 | G300E | 0 | 0
411 | Story4 | B29 | 40 MPa RC Beam (25 cm x 25 cm) | Beam | 40MPa | Concrete Rectangular | 250 | 250 | 625 | 7012.5 | 0.44 | 1072.25 | G300E | 3456285.94 | 27.12 | G300E | 495721.66 | 3.89
412 | Story4 | B3 | 40 MPa RC Beam (25 cm x 25 cm) | Beam | 40MPa | Concrete Rectangular | 250 | 250 | 625 | 4612.5 | 0.29 | 705.28 | G300E | 1758227.34 | 13.8 | G300E | 234036.81 | 1.84
413 | Story4 | B30 | 40 MPa RC Beam (25 cm x 25 cm) | Beam | 40MPa | Concrete Rectangular | 250 | 250 | 625 | 4612.5 | 0.29 | 705.28 | G300E | 1223177.34 | 9.6 | G300E | 794503.12 | 6.23
414 | Story4 | B31 | 40 MPa RC Beam (25 cm x 25 cm) | Beam | 40MPa | Concrete Rectangular | 250 | 250 | 625 | 4612.5 | 0.29 | 705.28 | G300E | 1624176.56 | 12.74 | G300E | 791043.75 | 6.21
415 | Story4 | B32 | 40 MPa RC Beam (25 cm x 25 cm) | Beam | 40MPa | Concrete Rectangular | 250 | 250 | 625 | 7012.5 | 0.44 | 1072.25 | G300E | 3477907.81 | 27.29 | G300E | 766311.39 | 6.01
416 | Story4 | B33 | 40 MPa RC Beam (25 cm x 25 cm) | Beam | 40MPa | Concrete Rectangular | 250 | 250 | 625 | 4612.5 | 0.29 | 705.28 | G300E | 1571132.81 | 12.33 | G300E | 0 | 0
417 | Story4 | B34 | 40 MPa RC Beam (25 cm x 25 cm) | Beam | 40MPa | Concrete Rectangular | 250 | 250 | 625 | 7012.5 | 0.44 | 1072.25 | G300E | 2856425 | 22.41 | G300E | 410499.33 | 3.22
418 | Story4 | B35 | 40 MPa RC Beam (25 cm x 25 cm) | Beam | 40MPa | Concrete Rectangular | 250 | 250 | 625 | 4612.5 | 0.29 | 705.28 | G300E | 1425262.5 | 11.18 | G300E | 767981.25 | 6.03
419 | Story4 | B36 | 40 MPa RC Beam (25 cm x 25 cm) | Beam | 40MPa | Concrete Rectangular | 250 | 250 | 625 | 7200 | 0.45 | 1100.92 | G300E | 3222600 | 25.29 | G300E | 521375.25 | 4.09
420 | Story4 | B4 | 40 MPa RC Beam (25 cm x 25 cm) | Beam | 40MPa | Concrete Rectangular | 250 | 250 | 625 | 7012.5 | 0.44 | 1072.25 | G300E | 2233189.06 | 17.52 | G300E | 972984.38 | 7.63
421 | Story4 | B40 | 40 MPa RC Beam (25 cm x 25 cm) | Beam | 40MPa | Concrete Rectangular | 250 | 250 | 625 | 7012.5 | 0.44 | 1072.25 | G300E | 3128743.75 | 24.55 | G300E | 410499.33 | 3.22
422 | Story4 | B41 | 40 MPa RC Beam (25 cm x 25 cm) | Beam | 40MPa | Concrete Rectangular | 250 | 250 | 625 | 4612.5 | 0.29 | 705.28 | G300E | 1422956.25 | 11.17 | G300E | 767981.25 | 6.03
423 | Story4 | B42 | 40 MPa RC Beam (25 cm x 25 cm) | Beam | 40MPa | Concrete Rectangular | 250 | 250 | 625 | 7012.5 | 0.44 | 1072.25 | G300E | 2857301.56 | 22.42 | G300E | 21305.58 | 0.17
424 | Story4 | B43 | 40 MPa RC Beam (25 cm x 25 cm) | Beam | 40MPa | Concrete Rectangular | 250 | 250 | 625 | 4612.5 | 0.29 | 705.28 | G300E | 1561907.81 | 12.26 | G300E | 0 | 0
425 | Story4 | B44 | 40 MPa RC Beam (25 cm x 25 cm) | Beam | 40MPa | Concrete Rectangular | 250 | 250 | 625 | 7012.5 | 0.44 | 1072.25 | G300E | 3477615.62 | 27.29 | G300E | 474416.08 | 3.72
426 | Story4 | B45 | 40 MPa RC Beam (25 cm x 25 cm) | Beam | 40MPa | Concrete Rectangular | 250 | 250 | 625 | 4612.5 | 0.29 | 705.28 | G300E | 1221735.94 | 9.59 | G300E | 791043.75 | 6.21
427 | Story4 | B46 | 40 MPa RC Beam (25 cm x 25 cm) | Beam | 40MPa | Concrete Rectangular | 250 | 250 | 625 | 4612.5 | 0.29 | 705.28 | G300E | 1625329.69 | 12.75 | G300E | 793350 | 6.22
428 | Story4 | B47 | 40 MPa RC Beam (25 cm x 25 cm) | Beam | 40MPa | Concrete Rectangular | 250 | 250 | 625 | 7012.5 | 0.44 | 1072.25 | G300E | 3477615.62 | 27.29 | G300E | 766311.39 | 6.01
429 | Story4 | B48 | 40 MPa RC Beam (25 cm x 25 cm) | Beam | 40MPa | Concrete Rectangular | 250 | 250 | 625 | 4612.5 | 0.29 | 705.28 | G300E | 1598519.53 | 12.54 | G300E | 0 | 0
430 | Story4 | B49 | 40 MPa RC Beam (25 cm x 25 cm) | Beam | 40MPa | Concrete Rectangular | 250 | 250 | 625 | 7012.5 | 0.44 | 1072.25 | G300E | 2857301.56 | 22.42 | G300E | 410499.33 | 3.22
431 | Story4 | B5 | 40 MPa RC Beam (25 cm x 25 cm) | Beam | 40MPa | Concrete Rectangular | 250 | 250 | 625 | 4612.5 | 0.29 | 705.28 | G300E | 1730552.34 | 13.58 | G300E | 42041.5 | 0.33
432 | Story4 | B50 | 40 MPa RC Beam (25 cm x 25 cm) | Beam | 40MPa | Concrete Rectangular | 250 | 250 | 625 | 4612.5 | 0.29 | 705.28 | G300E | 1526737.5 | 11.98 | G300E | 0 | 0
433 | Story4 | B51 | 40 MPa RC Beam (25 cm x 25 cm) | Beam | 40MPa | Concrete Rectangular | 250 | 250 | 625 | 7200 | 0.45 | 1100.92 | G300E | 3216000 | 25.23 | G300E | 521375.25 | 4.09
434 | Story4 | B52 | 40 MPa RC Beam (25 cm x 25 cm) | Beam | 40MPa | Concrete Rectangular | 250 | 250 | 625 | 4612.5 | 0.29 | 705.28 | G300E | 1806370.31 | 14.17 | G300E | 767981.25 | 6.03
435 | Story4 | B54 | 40 MPa RC Beam (25 cm x 25 cm) | Beam | 40MPa | Concrete Rectangular | 250 | 250 | 625 | 4612.5 | 0.29 | 705.28 | G300E | 1806370.31 | 14.17 | G300E | 767981.25 | 6.03
436 | Story4 | B55 | 40 MPa RC Beam (25 cm x 25 cm) | Beam | 40MPa | Concrete Rectangular | 250 | 250 | 625 | 7012.5 | 0.44 | 1072.25 | G300E | 3131957.81 | 24.57 | G300E | 410499.33 | 3.22
437 | Story4 | B56 | 40 MPa RC Beam (25 cm x 25 cm) | Beam | 40MPa | Concrete Rectangular | 250 | 250 | 625 | 4612.5 | 0.29 | 705.28 | G300E | 1524431.25 | 11.96 | G300E | 0 | 0
438 | Story4 | B57 | 40 MPa RC Beam (25 cm x 25 cm) | Beam | 40MPa | Concrete Rectangular | 250 | 250 | 625 | 7012.5 | 0.44 | 1072.25 | G300E | 2857301.56 | 22.42 | G300E | 21305.58 | 0.17
439 | Story4 | B58 | 40 MPa RC Beam (25 cm x 25 cm) | Beam | 40MPa | Concrete Rectangular | 250 | 250 | 625 | 4612.5 | 0.29 | 705.28 | G300E | 1588717.97 | 12.47 | G300E | 0 | 0
440 | Story4 | B59 | 40 MPa RC Beam (25 cm x 25 cm) | Beam | 40MPa | Concrete Rectangular | 250 | 250 | 625 | 7012.5 | 0.44 | 1072.25 | G300E | 3477615.62 | 27.29 | G300E | 474416.08 | 3.72
441 | Story4 | B6 | 40 MPa RC Beam (25 cm x 25 cm) | Beam | 40MPa | Concrete Rectangular | 250 | 250 | 625 | 7012.5 | 0.44 | 1072.25 | G300E | 2358537.5 | 18.51 | G300E | 778387.5 | 6.11
442 | Story4 | B60 | 40 MPa RC Beam (25 cm x 25 cm) | Beam | 40MPa | Concrete Rectangular | 250 | 250 | 625 | 4612.5 | 0.29 | 705.28 | G300E | 1223177.34 | 9.6 | G300E | 793350 | 6.22
443 | Story4 | B61 | 40 MPa RC Beam (25 cm x 25 cm) | Beam | 40MPa | Concrete Rectangular | 250 | 250 | 625 | 4612.5 | 0.29 | 705.28 | G300E | 1409695.31 | 11.06 | G300E | 829096.88 | 6.51
444 | Story4 | B62 | 40 MPa RC Beam (25 cm x 25 cm) | Beam | 40MPa | Concrete Rectangular | 250 | 250 | 625 | 7012.5 | 0.44 | 1072.25 | G300E | 3455993.75 | 27.12 | G300E | 884915.41 | 6.94
445 | Story4 | B63 | 40 MPa RC Beam (25 cm x 25 cm) | Beam | 40MPa | Concrete Rectangular | 250 | 250 | 625 | 4612.5 | 0.29 | 705.28 | G300E | 1757939.06 | 13.79 | G300E | 234036.81 | 1.84
446 | Story4 | B64 | 40 MPa RC Beam (25 cm x 25 cm) | Beam | 40MPa | Concrete Rectangular | 250 | 250 | 625 | 7012.5 | 0.44 | 1072.25 | G300E | 2930640.62 | 22.99 | G300E | 486492.19 | 3.82
447 | Story4 | B65 | 40 MPa RC Beam (25 cm x 25 cm) | Beam | 40MPa | Concrete Rectangular | 250 | 250 | 625 | 4612.5 | 0.29 | 705.28 | G300E | 1714985.16 | 13.46 | G300E | 42041.5 | 0.33
448 | Story4 | B66 | 40 MPa RC Beam (25 cm x 25 cm) | Beam | 40MPa | Concrete Rectangular | 250 | 250 | 625 | 7012.5 | 0.44 | 1072.25 | G300E | 2895285.94 | 22.72 | G300E | 583790.62 | 4.58
449 | Story4 | B67 | 40 MPa RC Beam (25 cm x 25 cm) | Beam | 40MPa | Concrete Rectangular | 250 | 250 | 625 | 4612.5 | 0.29 | 705.28 | G300E | 1757362.5 | 13.79 | G300E | 138039.15 | 1.08
450 | Story4 | B68 | 40 MPa RC Beam (25 cm x 25 cm) | Beam | 40MPa | Concrete Rectangular | 250 | 250 | 625 | 7012.5 | 0.44 | 1072.25 | G300E | 2252473.44 | 17.67 | G300E | 778387.5 | 6.11
451 | Story4 | B69 | 40 MPa RC Beam (25 cm x 25 cm) | Beam | 40MPa | Concrete Rectangular | 250 | 250 | 625 | 4612.5 | 0.29 | 705.28 | G300E | 1757362.5 | 13.79 | G300E | 138039.15 | 1.08
452 | Story4 | B7 | 40 MPa RC Beam (25 cm x 25 cm) | Beam | 40MPa | Concrete Rectangular | 250 | 250 | 625 | 4612.5 | 0.29 | 705.28 | G300E | 1760533.59 | 13.81 | G300E | 138039.15 | 1.08
453 | Story4 | B70 | 40 MPa RC Beam (25 cm x 25 cm) | Beam | 40MPa | Concrete Rectangular | 250 | 250 | 625 | 7012.5 | 0.44 | 1072.25 | G300E | 2895578.12 | 22.72 | G300E | 486492.19 | 3.82
454 | Story4 | B71 | 40 MPa RC Beam (25 cm x 25 cm) | Beam | 40MPa | Concrete Rectangular | 250 | 250 | 625 | 4612.5 | 0.29 | 705.28 | G300E | 1711237.5 | 13.43 | G300E | 42041.5 | 0.33
455 | Story4 | B72 | 40 MPa RC Beam (25 cm x 25 cm) | Beam | 40MPa | Concrete Rectangular | 250 | 250 | 625 | 7012.5 | 0.44 | 1072.25 | G300E | 2930640.62 | 22.99 | G300E | 0 | 0
456 | Story4 | B73 | 40 MPa RC Beam (25 cm x 25 cm) | Beam | 40MPa | Concrete Rectangular | 250 | 250 | 625 | 4612.5 | 0.29 | 705.28 | G300E | 1738047.66 | 13.64 | G300E | 234036.81 | 1.84
457 | Story4 | B74 | 40 MPa RC Beam (25 cm x 25 cm) | Beam | 40MPa | Concrete Rectangular | 250 | 250 | 625 | 7012.5 | 0.44 | 1072.25 | G300E | 3456285.94 | 27.12 | G300E | 495721.66 | 3.89
458 | Story4 | B75 | 40 MPa RC Beam (25 cm x 25 cm) | Beam | 40MPa | Concrete Rectangular | 250 | 250 | 625 | 4612.5 | 0.29 | 705.28 | G300E | 1181664.84 | 9.27 | G300E | 829096.88 | 6.51
459 | Story4 | B76 | 40 MPa RC Beam (25 cm x 25 cm) | Beam | 40MPa | Concrete Rectangular | 250 | 250 | 625 | 7012.5 | 0.44 | 1072.25 | G300E | 2636992.19 | 20.69 | G300E | 994289.96 | 7.8
460 | Story4 | B77 | 40 MPa RC Beam (25 cm x 25 cm) | Beam | 40MPa | Concrete Rectangular | 250 | 250 | 625 | 7012.5 | 0.44 | 1072.25 | G300E | 2232312.5 | 17.52 | G300E | 972984.38 | 7.63
461 | Story4 | B78 | 40 MPa RC Beam (25 cm x 25 cm) | Beam | 40MPa | Concrete Rectangular | 250 | 250 | 625 | 7012.5 | 0.44 | 1072.25 | G300E | 2290457.81 | 17.97 | G300E | 972984.38 | 7.63
462 | Story4 | B79 | 40 MPa RC Beam (25 cm x 25 cm) | Beam | 40MPa | Concrete Rectangular | 250 | 250 | 625 | 7012.5 | 0.44 | 1072.25 | G300E | 2288996.88 | 17.96 | G300E | 1167581.25 | 9.16
463 | Story4 | B8 | 40 MPa RC Beam (25 cm x 25 cm) | Beam | 40MPa | Concrete Rectangular | 250 | 250 | 625 | 7012.5 | 0.44 | 1072.25 | G300E | 2289289.06 | 17.96 | G300E | 1167581.25 | 9.16
464 | Story4 | B80 | 40 MPa RC Beam (25 cm x 25 cm) | Beam | 40MPa | Concrete Rectangular | 250 | 250 | 625 | 7012.5 | 0.44 | 1072.25 | G300E | 2290457.81 | 17.97 | G300E | 972984.38 | 7.63
465 | Story4 | B81 | 40 MPa RC Beam (25 cm x 25 cm) | Beam | 40MPa | Concrete Rectangular | 250 | 250 | 625 | 7012.5 | 0.44 | 1072.25 | G300E | 2232312.5 | 17.52 | G300E | 972984.38 | 7.63
466 | Story4 | B82 | 40 MPa RC Beam (25 cm x 25 cm) | Beam | 40MPa | Concrete Rectangular | 250 | 250 | 625 | 7012.5 | 0.44 | 1072.25 | G300E | 2636992.19 | 20.69 | G300E | 994289.96 | 7.8
467 | Story4 | B9 | 40 MPa RC Beam (25 cm x 25 cm) | Beam | 40MPa | Concrete Rectangular | 250 | 250 | 625 | 4612.5 | 0.29 | 705.28 | G300E | 1756497.66 | 13.78 | G300E | 138039.15 | 1.08
468 | Story5 | B1 | 40 MPa RC Beam (25 cm x 25 cm) | Beam | 40MPa | Concrete Rectangular | 250 | 250 | 625 | 4625 | 0.29 | 707.19 | G300E | 1352812.5 | 10.61 | G300E | 833656.25 | 6.54
469 | Story5 | B10 | 40 MPa RC Beam (25 cm x 25 cm) | Beam | 40MPa | Concrete Rectangular | 250 | 250 | 625 | 7025 | 0.44 | 1074.16 | G300E | 2322347.92 | 18.22 | G300E | 1072190.62 | 8.41
470 | Story5 | B11 | 40 MPa RC Beam (25 cm x 25 cm) | Beam | 40MPa | Concrete Rectangular | 250 | 250 | 625 | 4625 | 0.29 | 707.19 | G300E | 1743335.94 | 13.68 | G300E | 138413.24 | 1.09
471 | Story5 | B12 | 40 MPa RC Beam (25 cm x 25 cm) | Beam | 40MPa | Concrete Rectangular | 250 | 250 | 625 | 7025 | 0.44 | 1074.16 | G300E | 2260879.17 | 17.74 | G300E | 974718.75 | 7.65
472 | Story5 | B13 | 40 MPa RC Beam (25 cm x 25 cm) | Beam | 40MPa | Concrete Rectangular | 250 | 250 | 625 | 4625 | 0.29 | 707.19 | G300E | 1763281.25 | 13.84 | G300E | 234671.05 | 1.84
473 | Story5 | B14 | 40 MPa RC Beam (25 cm x 25 cm) | Beam | 40MPa | Concrete Rectangular | 250 | 250 | 625 | 7025 | 0.44 | 1074.16 | G300E | 2668621.88 | 20.94 | G300E | 996062.31 | 7.82
474 | Story5 | B15 | 40 MPa RC Beam (25 cm x 25 cm) | Beam | 40MPa | Concrete Rectangular | 250 | 250 | 625 | 4625 | 0.29 | 707.19 | G300E | 1253953.12 | 9.84 | G300E | 833656.25 | 6.54
475 | Story5 | B16 | 40 MPa RC Beam (25 cm x 25 cm) | Beam | 40MPa | Concrete Rectangular | 250 | 250 | 625 | 4625 | 0.29 | 707.19 | G300E | 1627710.94 | 12.77 | G300E | 796656.25 | 6.25
476 | Story5 | B17 | 40 MPa RC Beam (25 cm x 25 cm) | Beam | 40MPa | Concrete Rectangular | 250 | 250 | 625 | 7025 | 0.44 | 1074.16 | G300E | 3471520.83 | 27.24 | G300E | 767677.36 | 6.02
477 | Story5 | B18 | 40 MPa RC Beam (25 cm x 25 cm) | Beam | 40MPa | Concrete Rectangular | 250 | 250 | 625 | 4625 | 0.29 | 707.19 | G300E | 1618171.88 | 12.7 | G300E | 0 | 0
478 | Story5 | B19 | 40 MPa RC Beam (25 cm x 25 cm) | Beam | 40MPa | Concrete Rectangular | 250 | 250 | 625 | 7025 | 0.44 | 1074.16 | G300E | 2950792.71 | 23.15 | G300E | 389887.5 | 3.06
479 | Story5 | B2 | 40 MPa RC Beam (25 cm x 25 cm) | Beam | 40MPa | Concrete Rectangular | 250 | 250 | 625 | 7025 | 0.44 | 1074.16 | G300E | 2668914.58 | 20.94 | G300E | 996062.31 | 7.82
480 | Story5 | B20 | 40 MPa RC Beam (25 cm x 25 cm) | Beam | 40MPa | Concrete Rectangular | 250 | 250 | 625 | 4625 | 0.29 | 707.19 | G300E | 1546484.38 | 12.13 | G300E | 0 | 0
481 | Story5 | B21 | 40 MPa RC Beam (25 cm x 25 cm) | Beam | 40MPa | Concrete Rectangular | 250 | 250 | 625 | 7025 | 0.44 | 1074.16 | G300E | 2887860.42 | 22.66 | G300E | 584831.25 | 4.59
482 | Story5 | B22 | 40 MPa RC Beam (25 cm x 25 cm) | Beam | 40MPa | Concrete Rectangular | 250 | 250 | 625 | 4800 | 0.3 | 733.94 | G300E | 1823040 | 14.3 | G300E | 662693.6 | 5.2
483 | Story5 | B23 | 40 MPa RC Beam (25 cm x 25 cm) | Beam | 40MPa | Concrete Rectangular | 250 | 250 | 625 | 7025 | 0.44 | 1074.16 | G300E | 2202922.92 | 17.28 | G300E | 779775 | 6.12
484 | Story5 | B24 | 40 MPa RC Beam (25 cm x 25 cm) | Beam | 40MPa | Concrete Rectangular | 250 | 250 | 625 | 4800 | 0.3 | 733.94 | G300E | 1761300 | 13.82 | G300E | 799200 | 6.27
485 | Story5 | B25 | 40 MPa RC Beam (25 cm x 25 cm) | Beam | 40MPa | Concrete Rectangular | 250 | 250 | 625 | 7025 | 0.44 | 1074.16 | G300E | 2875566.67 | 22.56 | G300E | 584831.25 | 4.59
486 | Story5 | B26 | 40 MPa RC Beam (25 cm x 25 cm) | Beam | 40MPa | Concrete Rectangular | 250 | 250 | 625 | 4625 | 0.29 | 707.19 | G300E | 1544171.88 | 12.12 | G300E | 0 | 0
487 | Story5 | B27 | 40 MPa RC Beam (25 cm x 25 cm) | Beam | 40MPa | Concrete Rectangular | 250 | 250 | 625 | 7025 | 0.44 | 1074.16 | G300E | 2951670.83 | 23.16 | G300E | 97471.88 | 0.76
488 | Story5 | B28 | 40 MPa RC Beam (25 cm x 25 cm) | Beam | 40MPa | Concrete Rectangular | 250 | 250 | 625 | 4625 | 0.29 | 707.19 | G300E | 1613257.81 | 12.66 | G300E | 0 | 0
489 | Story5 | B29 | 40 MPa RC Beam (25 cm x 25 cm) | Beam | 40MPa | Concrete Rectangular | 250 | 250 | 625 | 7025 | 0.44 | 1074.16 | G300E | 3471520.83 | 27.24 | G300E | 572733.61 | 4.49
490 | Story5 | B3 | 40 MPa RC Beam (25 cm x 25 cm) | Beam | 40MPa | Concrete Rectangular | 250 | 250 | 625 | 4625 | 0.29 | 707.19 | G300E | 1774265.62 | 13.92 | G300E | 234671.05 | 1.84
491 | Story5 | B30 | 40 MPa RC Beam (25 cm x 25 cm) | Beam | 40MPa | Concrete Rectangular | 250 | 250 | 625 | 4625 | 0.29 | 707.19 | G300E | 1233429.69 | 9.68 | G300E | 796656.25 | 6.25
492 | Story5 | B31 | 40 MPa RC Beam (25 cm x 25 cm) | Beam | 40MPa | Concrete Rectangular | 250 | 250 | 625 | 4625 | 0.29 | 707.19 | G300E | 1625687.5 | 12.76 | G300E | 793187.5 | 6.22
493 | Story5 | B32 | 40 MPa RC Beam (25 cm x 25 cm) | Beam | 40MPa | Concrete Rectangular | 250 | 250 | 625 | 7025 | 0.44 | 1074.16 | G300E | 3519525 | 27.62 | G300E | 670205.49 | 5.26
494 | Story5 | B33 | 40 MPa RC Beam (25 cm x 25 cm) | Beam | 40MPa | Concrete Rectangular | 250 | 250 | 625 | 4625 | 0.29 | 707.19 | G300E | 1584929.69 | 12.44 | G300E | 0 | 0
495 | Story5 | B34 | 40 MPa RC Beam (25 cm x 25 cm) | Beam | 40MPa | Concrete Rectangular | 250 | 250 | 625 | 7025 | 0.44 | 1074.16 | G300E | 2913033.33 | 22.86 | G300E | 313759.18 | 2.46
496 | Story5 | B35 | 40 MPa RC Beam (25 cm x 25 cm) | Beam | 40MPa | Concrete Rectangular | 250 | 250 | 625 | 4625 | 0.29 | 707.19 | G300E | 1424500 | 11.18 | G300E | 770062.5 | 6.04
497 | Story5 | B36 | 40 MPa RC Beam (25 cm x 25 cm) | Beam | 40MPa | Concrete Rectangular | 250 | 250 | 625 | 7200 | 0.45 | 1100.92 | G300E | 3214200 | 25.22 | G300E | 521375.25 | 4.09
498 | Story5 | B4 | 40 MPa RC Beam (25 cm x 25 cm) | Beam | 40MPa | Concrete Rectangular | 250 | 250 | 625 | 7025 | 0.44 | 1074.16 | G300E | 2262342.71 | 17.75 | G300E | 974718.75 | 7.65
499 | Story5 | B40 | 40 MPa RC Beam (25 cm x 25 cm) | Beam | 40MPa | Concrete Rectangular | 250 | 250 | 625 | 7025 | 0.44 | 1074.16 | G300E | 3125539.58 | 24.52 | G300E | 411231.06 | 3.23
500 | Story5 | B41 | 40 MPa RC Beam (25 cm x 25 cm) | Beam | 40MPa | Concrete Rectangular | 250 | 250 | 625 | 4625 | 0.29 | 707.19 | G300E | 1424500 | 11.18 | G300E | 770062.5 | 6.04
501 | Story5 | B42 | 40 MPa RC Beam (25 cm x 25 cm) | Beam | 40MPa | Concrete Rectangular | 250 | 250 | 625 | 7025 | 0.44 | 1074.16 | G300E | 2913618.75 | 22.86 | G300E | 21343.56 | 0.17
502 | Story5 | B43 | 40 MPa RC Beam (25 cm x 25 cm) | Beam | 40MPa | Concrete Rectangular | 250 | 250 | 625 | 4625 | 0.29 | 707.19 | G300E | 1579726.56 | 12.4 | G300E | 0 | 0
503 | Story5 | B44 | 40 MPa RC Beam (25 cm x 25 cm) | Beam | 40MPa | Concrete Rectangular | 250 | 250 | 625 | 7025 | 0.44 | 1074.16 | G300E | 3519525 | 27.62 | G300E | 475261.74 | 3.73
504 | Story5 | B45 | 40 MPa RC Beam (25 cm x 25 cm) | Beam | 40MPa | Concrete Rectangular | 250 | 250 | 625 | 4625 | 0.29 | 707.19 | G300E | 1231984.38 | 9.67 | G300E | 793187.5 | 6.22
505 | Story5 | B46 | 40 MPa RC Beam (25 cm x 25 cm) | Beam | 40MPa | Concrete Rectangular | 250 | 250 | 625 | 4625 | 0.29 | 707.19 | G300E | 1627421.88 | 12.77 | G300E | 796656.25 | 6.25
506 | Story5 | B47 | 40 MPa RC Beam (25 cm x 25 cm) | Beam | 40MPa | Concrete Rectangular | 250 | 250 | 625 | 7025 | 0.44 | 1074.16 | G300E | 3519525 | 27.62 | G300E | 670205.49 | 5.26
507 | Story5 | B48 | 40 MPa RC Beam (25 cm x 25 cm) | Beam | 40MPa | Concrete Rectangular | 250 | 250 | 625 | 4625 | 0.29 | 707.19 | G300E | 1618460.94 | 12.7 | G300E | 0 | 0
508 | Story5 | B49 | 40 MPa RC Beam (25 cm x 25 cm) | Beam | 40MPa | Concrete Rectangular | 250 | 250 | 625 | 7025 | 0.44 | 1074.16 | G300E | 2913326.04 | 22.86 | G300E | 313759.18 | 2.46
509 | Story5 | B5 | 40 MPa RC Beam (25 cm x 25 cm) | Beam | 40MPa | Concrete Rectangular | 250 | 250 | 625 | 4625 | 0.29 | 707.19 | G300E | 1759234.38 | 13.8 | G300E | 138413.24 | 1.09
510 | Story5 | B50 | 40 MPa RC Beam (25 cm x 25 cm) | Beam | 40MPa | Concrete Rectangular | 250 | 250 | 625 | 4625 | 0.29 | 707.19 | G300E | 1545617.19 | 12.13 | G300E | 0 | 0
511 | Story5 | B51 | 40 MPa RC Beam (25 cm x 25 cm) | Beam | 40MPa | Concrete Rectangular | 250 | 250 | 625 | 7200 | 0.45 | 1100.92 | G300E | 3207600 | 25.17 | G300E | 521375.25 | 4.09
512 | Story5 | B52 | 40 MPa RC Beam (25 cm x 25 cm) | Beam | 40MPa | Concrete Rectangular | 250 | 250 | 625 | 4625 | 0.29 | 707.19 | G300E | 1860117.19 | 14.6 | G300E | 770062.5 | 6.04
513 | Story5 | B54 | 40 MPa RC Beam (25 cm x 25 cm) | Beam | 40MPa | Concrete Rectangular | 250 | 250 | 625 | 4625 | 0.29 | 707.19 | G300E | 1860117.19 | 14.6 | G300E | 770062.5 | 6.04
514 | Story5 | B55 | 40 MPa RC Beam (25 cm x 25 cm) | Beam | 40MPa | Concrete Rectangular | 250 | 250 | 625 | 7025 | 0.44 | 1074.16 | G300E | 3129930.21 | 24.56 | G300E | 411231.06 | 3.23
515 | Story5 | B56 | 40 MPa RC Beam (25 cm x 25 cm) | Beam | 40MPa | Concrete Rectangular | 250 | 250 | 625 | 4625 | 0.29 | 707.19 | G300E | 1544171.88 | 12.12 | G300E | 0 | 0
516 | Story5 | B57 | 40 MPa RC Beam (25 cm x 25 cm) | Beam | 40MPa | Concrete Rectangular | 250 | 250 | 625 | 7025 | 0.44 | 1074.16 | G300E | 2913618.75 | 22.86 | G300E | 21343.56 | 0.17
517 | Story5 | B58 | 40 MPa RC Beam (25 cm x 25 cm) | Beam | 40MPa | Concrete Rectangular | 250 | 250 | 625 | 4625 | 0.29 | 707.19 | G300E | 1613257.81 | 12.66 | G300E | 0 | 0
518 | Story5 | B59 | 40 MPa RC Beam (25 cm x 25 cm) | Beam | 40MPa | Concrete Rectangular | 250 | 250 | 625 | 7025 | 0.44 | 1074.16 | G300E | 3519525 | 27.62 | G300E | 475261.74 | 3.73
519 | Story5 | B6 | 40 MPa RC Beam (25 cm x 25 cm) | Beam | 40MPa | Concrete Rectangular | 250 | 250 | 625 | 7025 | 0.44 | 1074.16 | G300E | 2389378.12 | 18.75 | G300E | 779775 | 6.12
520 | Story5 | B60 | 40 MPa RC Beam (25 cm x 25 cm) | Beam | 40MPa | Concrete Rectangular | 250 | 250 | 625 | 4625 | 0.29 | 707.19 | G300E | 1233140.62 | 9.68 | G300E | 796656.25 | 6.25
521 | Story5 | B61 | 40 MPa RC Beam (25 cm x 25 cm) | Beam | 40MPa | Concrete Rectangular | 250 | 250 | 625 | 4625 | 0.29 | 707.19 | G300E | 1352812.5 | 10.61 | G300E | 833656.25 | 6.54
522 | Story5 | B62 | 40 MPa RC Beam (25 cm x 25 cm) | Beam | 40MPa | Concrete Rectangular | 250 | 250 | 625 | 7025 | 0.44 | 1074.16 | G300E | 3471520.83 | 27.24 | G300E | 767677.36 | 6.02
523 | Story5 | B63 | 40 MPa RC Beam (25 cm x 25 cm) | Beam | 40MPa | Concrete Rectangular | 250 | 250 | 625 | 4625 | 0.29 | 707.19 | G300E | 1774265.62 | 13.92 | G300E | 234671.05 | 1.84
524 | Story5 | B64 | 40 MPa RC Beam (25 cm x 25 cm) | Beam | 40MPa | Concrete Rectangular | 250 | 250 | 625 | 7025 | 0.44 | 1074.16 | G300E | 2951378.12 | 23.16 | G300E | 389887.5 | 3.06
525 | Story5 | B65 | 40 MPa RC Beam (25 cm x 25 cm) | Beam | 40MPa | Concrete Rectangular | 250 | 250 | 625 | 4625 | 0.29 | 707.19 | G300E | 1743335.94 | 13.68 | G300E | 138413.24 | 1.09
526 | Story5 | B66 | 40 MPa RC Beam (25 cm x 25 cm) | Beam | 40MPa | Concrete Rectangular | 250 | 250 | 625 | 7025 | 0.44 | 1074.16 | G300E | 2876152.08 | 22.57 | G300E | 584831.25 | 4.59
527 | Story5 | B67 | 40 MPa RC Beam (25 cm x 25 cm) | Beam | 40MPa | Concrete Rectangular | 250 | 250 | 625 | 4625 | 0.29 | 707.19 | G300E | 1792765.62 | 14.07 | G300E | 234671.05 | 1.84
528 | Story5 | B68 | 40 MPa RC Beam (25 cm x 25 cm) | Beam | 40MPa | Concrete Rectangular | 250 | 250 | 625 | 7025 | 0.44 | 1074.16 | G300E | 2203508.33 | 17.29 | G300E | 779775 | 6.12
529 | Story5 | B69 | 40 MPa RC Beam (25 cm x 25 cm) | Beam | 40MPa | Concrete Rectangular | 250 | 250 | 625 | 4625 | 0.29 | 707.19 | G300E | 1792765.62 | 14.07 | G300E | 234671.05 | 1.84
530 | Story5 | B7 | 40 MPa RC Beam (25 cm x 25 cm) | Beam | 40MPa | Concrete Rectangular | 250 | 250 | 625 | 4625 | 0.29 | 707.19 | G300E | 1795367.19 | 14.09 | G300E | 234671.05 | 1.84
531 | Story5 | B70 | 40 MPa RC Beam (25 cm x 25 cm) | Beam | 40MPa | Concrete Rectangular | 250 | 250 | 625 | 7025 | 0.44 | 1074.16 | G300E | 2876152.08 | 22.57 | G300E | 584831.25 | 4.59
532 | Story5 | B71 | 40 MPa RC Beam (25 cm x 25 cm) | Beam | 40MPa | Concrete Rectangular | 250 | 250 | 625 | 4625 | 0.29 | 707.19 | G300E | 1743046.88 | 13.68 | G300E | 138413.24 | 1.09
533 | Story5 | B72 | 40 MPa RC Beam (25 cm x 25 cm) | Beam | 40MPa | Concrete Rectangular | 250 | 250 | 625 | 7025 | 0.44 | 1074.16 | G300E | 2951670.83 | 23.16 | G300E | 97471.88 | 0.76
534 | Story5 | B73 | 40 MPa RC Beam (25 cm x 25 cm) | Beam | 40MPa | Concrete Rectangular | 250 | 250 | 625 | 4625 | 0.29 | 707.19 | G300E | 1763281.25 | 13.84 | G300E | 234671.05 | 1.84
535 | Story5 | B74 | 40 MPa RC Beam (25 cm x 25 cm) | Beam | 40MPa | Concrete Rectangular | 250 | 250 | 625 | 7025 | 0.44 | 1074.16 | G300E | 3471520.83 | 27.24 | G300E | 572733.61 | 4.49
536 | Story5 | B75 | 40 MPa RC Beam (25 cm x 25 cm) | Beam | 40MPa | Concrete Rectangular | 250 | 250 | 625 | 4625 | 0.29 | 707.19 | G300E | 1253953.12 | 9.84 | G300E | 833656.25 | 6.54
537 | Story5 | B76 | 40 MPa RC Beam (25 cm x 25 cm) | Beam | 40MPa | Concrete Rectangular | 250 | 250 | 625 | 7025 | 0.44 | 1074.16 | G300E | 2668914.58 | 20.94 | G300E | 996062.31 | 7.82
538 | Story5 | B77 | 40 MPa RC Beam (25 cm x 25 cm) | Beam | 40MPa | Concrete Rectangular | 250 | 250 | 625 | 7025 | 0.44 | 1074.16 | G300E | 2260879.17 | 17.74 | G300E | 974718.75 | 7.65
539 | Story5 | B78 | 40 MPa RC Beam (25 cm x 25 cm) | Beam | 40MPa | Concrete Rectangular | 250 | 250 | 625 | 7025 | 0.44 | 1074.16 | G300E | 2321762.5 | 18.22 | G300E | 1072190.62 | 8.41
540 | Story5 | B79 | 40 MPa RC Beam (25 cm x 25 cm) | Beam | 40MPa | Concrete Rectangular | 250 | 250 | 625 | 7025 | 0.44 | 1074.16 | G300E | 2322933.33 | 18.23 | G300E | 1169662.5 | 9.18
541 | Story5 | B8 | 40 MPa RC Beam (25 cm x 25 cm) | Beam | 40MPa | Concrete Rectangular | 250 | 250 | 625 | 7025 | 0.44 | 1074.16 | G300E | 2322055.21 | 18.22 | G300E | 1169662.5 | 9.18
542 | Story5 | B80 | 40 MPa RC Beam (25 cm x 25 cm) | Beam | 40MPa | Concrete Rectangular | 250 | 250 | 625 | 7025 | 0.44 | 1074.16 | G300E | 2321762.5 | 18.22 | G300E | 1072190.62 | 8.41
543 | Story5 | B81 | 40 MPa RC Beam (25 cm x 25 cm) | Beam | 40MPa | Concrete Rectangular | 250 | 250 | 625 | 7025 | 0.44 | 1074.16 | G300E | 2260879.17 | 17.74 | G300E | 974718.75 | 7.65
544 | Story5 | B82 | 40 MPa RC Beam (25 cm x 25 cm) | Beam | 40MPa | Concrete Rectangular | 250 | 250 | 625 | 7025 | 0.44 | 1074.16 | G300E | 2668914.58 | 20.94 | G300E | 996062.31 | 7.82
545 | Story5 | B9 | 40 MPa RC Beam (25 cm x 25 cm) | Beam | 40MPa | Concrete Rectangular | 250 | 250 | 625 | 4625 | 0.29 | 707.19 | G300E | 1791031.25 | 14.05 | G300E | 234671.05 | 1.84
546 | Story6 | B1 | 40 MPa RC Beam (25 cm x 25 cm) | Beam | 40MPa | Concrete Rectangular | 250 | 250 | 625 | 4625 | 0.29 | 707.19 | G300E | 1281992.19 | 10.06 | G300E | 823250 | 6.46
547 | Story6 | B10 | 40 MPa RC Beam (25 cm x 25 cm) | Beam | 40MPa | Concrete Rectangular | 250 | 250 | 625 | 7025 | 0.44 | 1074.16 | G300E | 2349862.5 | 18.44 | G300E | 1072190.62 | 8.41
548 | Story6 | B11 | 40 MPa RC Beam (25 cm x 25 cm) | Beam | 40MPa | Concrete Rectangular | 250 | 250 | 625 | 4625 | 0.29 | 707.19 | G300E | 1730328.12 | 13.58 | G300E | 138413.24 | 1.09
549 | Story6 | B12 | 40 MPa RC Beam (25 cm x 25 cm) | Beam | 40MPa | Concrete Rectangular | 250 | 250 | 625 | 7025 | 0.44 | 1074.16 | G300E | 2282539.58 | 17.91 | G300E | 974718.75 | 7.65
550 | Story6 | B13 | 40 MPa RC Beam (25 cm x 25 cm) | Beam | 40MPa | Concrete Rectangular | 250 | 250 | 625 | 4625 | 0.29 | 707.19 | G300E | 1749117.19 | 13.72 | G300E | 234671.05 | 1.84
551 | Story6 | B14 | 40 MPa RC Beam (25 cm x 25 cm) | Beam | 40MPa | Concrete Rectangular | 250 | 250 | 625 | 7025 | 0.44 | 1074.16 | G300E | 2682964.58 | 21.05 | G300E | 1093534.18 | 8.58
552 | Story6 | B15 | 40 MPa RC Beam (25 cm x 25 cm) | Beam | 40MPa | Concrete Rectangular | 250 | 250 | 625 | 4625 | 0.29 | 707.19 | G300E | 1256265.62 | 9.86 | G300E | 823250 | 6.46
553 | Story6 | B16 | 40 MPa RC Beam (25 cm x 25 cm) | Beam | 40MPa | Concrete Rectangular | 250 | 250 | 625 | 4625 | 0.29 | 707.19 | G300E | 1258578.12 | 9.88 | G300E | 770062.5 | 6.04
554 | Story6 | B17 | 40 MPa RC Beam (25 cm x 25 cm) | Beam | 40MPa | Concrete Rectangular | 250 | 250 | 625 | 7025 | 0.44 | 1074.16 | G300E | 3436395.83 | 26.96 | G300E | 670205.49 | 5.26
555 | Story6 | B18 | 40 MPa RC Beam (25 cm x 25 cm) | Beam | 40MPa | Concrete Rectangular | 250 | 250 | 625 | 4625 | 0.29 | 707.19 | G300E | 1619039.06 | 12.7 | G300E | 0 | 0
556 | Story6 | B19 | 40 MPa RC Beam (25 cm x 25 cm) | Beam | 40MPa | Concrete Rectangular | 250 | 250 | 625 | 7025 | 0.44 | 1074.16 | G300E | 2954012.5 | 23.18 | G300E | 389887.5 | 3.06
557 | Story6 | B2 | 40 MPa RC Beam (25 cm x 25 cm) | Beam | 40MPa | Concrete Rectangular | 250 | 250 | 625 | 7025 | 0.44 | 1074.16 | G300E | 2683257.29 | 21.05 | G300E | 1093534.18 | 8.58
558 | Story6 | B20 | 40 MPa RC Beam (25 cm x 25 cm) | Beam | 40MPa | Concrete Rectangular | 250 | 250 | 625 | 4625 | 0.29 | 707.19 | G300E | 1539257.81 | 12.08 | G300E | 192515.62 | 1.51
559 | Story6 | B21 | 40 MPa RC Beam (25 cm x 25 cm) | Beam | 40MPa | Concrete Rectangular | 250 | 250 | 625 | 7025 | 0.44 | 1074.16 | G300E | 2329958.33 | 18.28 | G300E | 487359.38 | 3.82
560 | Story6 | B22 | 40 MPa RC Beam (25 cm x 25 cm) | Beam | 40MPa | Concrete Rectangular | 250 | 250 | 625 | 4800 | 0.3 | 733.94 | G300E | 1918400 | 15.05 | G300E | 674213.6 | 5.29
561 | Story6 | B23 | 40 MPa RC Beam (25 cm x 25 cm) | Beam | 40MPa | Concrete Rectangular | 250 | 250 | 625 | 7025 | 0.44 | 1074.16 | G300E | 2171017.71 | 17.03 | G300E | 779775 | 6.12
562 | Story6 | B24 | 40 MPa RC Beam (25 cm x 25 cm) | Beam | 40MPa | Concrete Rectangular | 250 | 250 | 625 | 4800 | 0.3 | 733.94 | G300E | 1732200 | 13.59 | G300E | 821075.25 | 6.44
563 | Story6 | B25 | 40 MPa RC Beam (25 cm x 25 cm) | Beam | 40MPa | Concrete Rectangular | 250 | 250 | 625 | 7025 | 0.44 | 1074.16 | G300E | 2843661.46 | 22.31 | G300E | 389887.5 | 3.06
564 | Story6 | B26 | 40 MPa RC Beam (25 cm x 25 cm) | Beam | 40MPa | Concrete Rectangular | 250 | 250 | 625 | 4625 | 0.29 | 707.19 | G300E | 1539257.81 | 12.08 | G300E | 192515.62 | 1.51
565 | Story6 | B27 | 40 MPa RC Beam (25 cm x 25 cm) | Beam | 40MPa | Concrete Rectangular | 250 | 250 | 625 | 7025 | 0.44 | 1074.16 | G300E | 2954890.62 | 23.19 | G300E | 0 | 0
566 | Story6 | B28 | 40 MPa RC Beam (25 cm x 25 cm) | Beam | 40MPa | Concrete Rectangular | 250 | 250 | 625 | 4625 | 0.29 | 707.19 | G300E | 1619039.06 | 12.7 | G300E | 0 | 0
567 | Story6 | B29 | 40 MPa RC Beam (25 cm x 25 cm) | Beam | 40MPa | Concrete Rectangular | 250 | 250 | 625 | 7025 | 0.44 | 1074.16 | G300E | 3436103.12 | 26.96 | G300E | 475261.74 | 3.73
568 | Story6 | B3 | 40 MPa RC Beam (25 cm x 25 cm) | Beam | 40MPa | Concrete Rectangular | 250 | 250 | 625 | 4625 | 0.29 | 707.19 | G300E | 1749406.25 | 13.73 | G300E | 234671.05 | 1.84
569 | Story6 | B30 | 40 MPa RC Beam (25 cm x 25 cm) | Beam | 40MPa | Concrete Rectangular | 250 | 250 | 625 | 4625 | 0.29 | 707.19 | G300E | 1172148.44 | 9.2 | G300E | 770062.5 | 6.04
570 | Story6 | B31 | 40 MPa RC Beam (25 cm x 25 cm) | Beam | 40MPa | Concrete Rectangular | 250 | 250 | 625 | 4625 | 0.29 | 707.19 | G300E | 1256843.75 | 9.86 | G300E | 770062.5 | 6.04
571 | Story6 | B32 | 40 MPa RC Beam (25 cm x 25 cm) | Beam | 40MPa | Concrete Rectangular | 250 | 250 | 625 | 7025 | 0.44 | 1074.16 | G300E | 3498450 | 27.45 | G300E | 572733.61 | 4.49
572 | Story6 | B33 | 40 MPa RC Beam (25 cm x 25 cm) | Beam | 40MPa | Concrete Rectangular | 250 | 250 | 625 | 4625 | 0.29 | 707.19 | G300E | 1585796.88 | 12.44 | G300E | 0 | 0
573 | Story6 | B34 | 40 MPa RC Beam (25 cm x 25 cm) | Beam | 40MPa | Concrete Rectangular | 250 | 250 | 625 | 7025 | 0.44 | 1074.16 | G300E | 2924741.67 | 22.95 | G300E | 21343.56 | 0.17
574 | Story6 | B35 | 40 MPa RC Beam (25 cm x 25 cm) | Beam | 40MPa | Concrete Rectangular | 250 | 250 | 625 | 4625 | 0.29 | 707.19 | G300E | 1413515.62 | 11.09 | G300E | 770062.5 | 6.04
575 | Story6 | B36 | 40 MPa RC Beam (25 cm x 25 cm) | Beam | 40MPa | Concrete Rectangular | 250 | 250 | 625 | 7200 | 0.45 | 1100.92 | G300E | 3258300 | 25.57 | G300E | 421475.25 | 3.31
576 | Story6 | B4 | 40 MPa RC Beam (25 cm x 25 cm) | Beam | 40MPa | Concrete Rectangular | 250 | 250 | 625 | 7025 | 0.44 | 1074.16 | G300E | 2284003.12 | 17.92 | G300E | 974718.75 | 7.65
577 | Story6 | B40 | 40 MPa RC Beam (25 cm x 25 cm) | Beam | 40MPa | Concrete Rectangular | 250 | 250 | 625 | 7025 | 0.44 | 1074.16 | G300E | 3168567.71 | 24.86 | G300E | 411231.06 | 3.23
578 | Story6 | B41 | 40 MPa RC Beam (25 cm x 25 cm) | Beam | 40MPa | Concrete Rectangular | 250 | 250 | 625 | 4625 | 0.29 | 707.19 | G300E | 1413515.62 | 11.09 | G300E | 770062.5 | 6.04
579 | Story6 | B42 | 40 MPa RC Beam (25 cm x 25 cm) | Beam | 40MPa | Concrete Rectangular | 250 | 250 | 625 | 7025 | 0.44 | 1074.16 | G300E | 2925034.38 | 22.95 | G300E | 21343.56 | 0.17
580 | Story6 | B43 | 40 MPa RC Beam (25 cm x 25 cm) | Beam | 40MPa | Concrete Rectangular | 250 | 250 | 625 | 4625 | 0.29 | 707.19 | G300E | 1585796.88 | 12.44 | G300E | 0 | 0
581 | Story6 | B44 | 40 MPa RC Beam (25 cm x 25 cm) | Beam | 40MPa | Concrete Rectangular | 250 | 250 | 625 | 7025 | 0.44 | 1074.16 | G300E | 3498157.29 | 27.45 | G300E | 475261.74 | 3.73
582 | Story6 | B45 | 40 MPa RC Beam (25 cm x 25 cm) | Beam | 40MPa | Concrete Rectangular | 250 | 250 | 625 | 4625 | 0.29 | 707.19 | G300E | 1230828.12 | 9.66 | G300E | 770062.5 | 6.04
583 | Story6 | B46 | 40 MPa RC Beam (25 cm x 25 cm) | Beam | 40MPa | Concrete Rectangular | 250 | 250 | 625 | 4625 | 0.29 | 707.19 | G300E | 1258578.12 | 9.88 | G300E | 770062.5 | 6.04
584 | Story6 | B47 | 40 MPa RC Beam (25 cm x 25 cm) | Beam | 40MPa | Concrete Rectangular | 250 | 250 | 625 | 7025 | 0.44 | 1074.16 | G300E | 3498450 | 27.45 | G300E | 572733.61 | 4.49
585 | Story6 | B48 | 40 MPa RC Beam (25 cm x 25 cm) | Beam | 40MPa | Concrete Rectangular | 250 | 250 | 625 | 4625 | 0.29 | 707.19 | G300E | 1619328.12 | 12.71 | G300E | 0 | 0
586 | Story6 | B49 | 40 MPa RC Beam (25 cm x 25 cm) | Beam | 40MPa | Concrete Rectangular | 250 | 250 | 625 | 7025 | 0.44 | 1074.16 | G300E | 2924741.67 | 22.95 | G300E | 21343.56 | 0.17
587 | Story6 | B5 | 40 MPa RC Beam (25 cm x 25 cm) | Beam | 40MPa | Concrete Rectangular | 250 | 250 | 625 | 4625 | 0.29 | 707.19 | G300E | 1746226.56 | 13.7 | G300E | 138413.24 | 1.09
588 | Story6 | B50 | 40 MPa RC Beam (25 cm x 25 cm) | Beam | 40MPa | Concrete Rectangular | 250 | 250 | 625 | 4625 | 0.29 | 707.19 | G300E | 1539257.81 | 12.08 | G300E | 192515.62 | 1.51
589 | Story6 | B51 | 40 MPa RC Beam (25 cm x 25 cm) | Beam | 40MPa | Concrete Rectangular | 250 | 250 | 625 | 7200 | 0.45 | 1100.92 | G300E | 3250800 | 25.51 | G300E | 421475.25 | 3.31
590 | Story6 | B52 | 40 MPa RC Beam (25 cm x 25 cm) | Beam | 40MPa | Concrete Rectangular | 250 | 250 | 625 | 4625 | 0.29 | 707.19 | G300E | 1833234.38 | 14.38 | G300E | 791140.21 | 6.21
591 | Story6 | B54 | 40 MPa RC Beam (25 cm x 25 cm) | Beam | 40MPa | Concrete Rectangular | 250 | 250 | 625 | 4625 | 0.29 | 707.19 | G300E | 1833234.38 | 14.38 | G300E | 791140.21 | 6.21
592 | Story6 | B55 | 40 MPa RC Beam (25 cm x 25 cm) | Beam | 40MPa | Concrete Rectangular | 250 | 250 | 625 | 7025 | 0.44 | 1074.16 | G300E | 3171787.5 | 24.89 | G300E | 411231.06 | 3.23
593 | Story6 | B56 | 40 MPa RC Beam (25 cm x 25 cm) | Beam | 40MPa | Concrete Rectangular | 250 | 250 | 625 | 4625 | 0.29 | 707.19 | G300E | 1539257.81 | 12.08 | G300E | 192515.62 | 1.51
594 | Story6 | B57 | 40 MPa RC Beam (25 cm x 25 cm) | Beam | 40MPa | Concrete Rectangular | 250 | 250 | 625 | 7025 | 0.44 | 1074.16 | G300E | 2925034.38 | 22.95 | G300E | 21343.56 | 0.17
595 | Story6 | B58 | 40 MPa RC Beam (25 cm x 25 cm) | Beam | 40MPa | Concrete Rectangular | 250 | 250 | 625 | 4625 | 0.29 | 707.19 | G300E | 1619039.06 | 12.7 | G300E | 0 | 0
596 | Story6 | B59 | 40 MPa RC Beam (25 cm x 25 cm) | Beam | 40MPa | Concrete Rectangular | 250 | 250 | 625 | 7025 | 0.44 | 1074.16 | G300E | 3498157.29 | 27.45 | G300E | 475261.74 | 3.73
597 | Story6 | B6 | 40 MPa RC Beam (25 cm x 25 cm) | Beam | 40MPa | Concrete Rectangular | 250 | 250 | 625 | 7025 | 0.44 | 1074.16 | G300E | 2416014.58 | 18.96 | G300E | 974718.75 | 7.65
598 | Story6 | B60 | 40 MPa RC Beam (25 cm x 25 cm) | Beam | 40MPa | Concrete Rectangular | 250 | 250 | 625 | 4625 | 0.29 | 707.19 | G300E | 1172148.44 | 9.2 | G300E | 770062.5 | 6.04
599 | Story6 | B61 | 40 MPa RC Beam (25 cm x 25 cm) | Beam | 40MPa | Concrete Rectangular | 250 | 250 | 625 | 4625 | 0.29 | 707.19 | G300E | 1281992.19 | 10.06 | G300E | 823250 | 6.46
600 | Story6 | B62 | 40 MPa RC Beam (25 cm x 25 cm) | Beam | 40MPa | Concrete Rectangular | 250 | 250 | 625 | 7025 | 0.44 | 1074.16 | G300E | 3436103.12 | 26.96 | G300E | 670205.49 | 5.26
601 | Story6 | B63 | 40 MPa RC Beam (25 cm x 25 cm) | Beam | 40MPa | Concrete Rectangular | 250 | 250 | 625 | 4625 | 0.29 | 707.19 | G300E | 1749695.31 | 13.73 | G300E | 234671.05 | 1.84
602 | Story6 | B64 | 40 MPa RC Beam (25 cm x 25 cm) | Beam | 40MPa | Concrete Rectangular | 250 | 250 | 625 | 7025 | 0.44 | 1074.16 | G300E | 2954890.62 | 23.19 | G300E | 389887.5 | 3.06
603 | Story6 | B65 | 40 MPa RC Beam (25 cm x 25 cm) | Beam | 40MPa | Concrete Rectangular | 250 | 250 | 625 | 4625 | 0.29 | 707.19 | G300E | 1730328.12 | 13.58 | G300E | 138413.24 | 1.09
604 | Story6 | B66 | 40 MPa RC Beam (25 cm x 25 cm) | Beam | 40MPa | Concrete Rectangular | 250 | 250 | 625 | 7025 | 0.44 | 1074.16 | G300E | 2844832.29 | 22.32 | G300E | 487359.38 | 3.82
605 | Story6 | B67 | 40 MPa RC Beam (25 cm x 25 cm) | Beam | 40MPa | Concrete Rectangular | 250 | 250 | 625 | 4625 | 0.29 | 707.19 | G300E | 1776289.06 | 13.94 | G300E | 234671.05 | 1.84
606 | Story6 | B68 | 40 MPa RC Beam (25 cm x 25 cm) | Beam | 40MPa | Concrete Rectangular | 250 | 250 | 625 | 7025 | 0.44 | 1074.16 | G300E | 2170139.58 | 17.03 | G300E | 779775 | 6.12
607 | Story6 | B69 | 40 MPa RC Beam (25 cm x 25 cm) | Beam | 40MPa | Concrete Rectangular | 250 | 250 | 625 | 4625 | 0.29 | 707.19 | G300E | 1776289.06 | 13.94 | G300E | 234671.05 | 1.84
608 | Story6 | B7 | 40 MPa RC Beam (25 cm x 25 cm) | Beam | 40MPa | Concrete Rectangular | 250 | 250 | 625 | 4625 | 0.29 | 707.19 | G300E | 1778601.56 | 13.96 | G300E | 234671.05 | 1.84
609 | Story6 | B70 | 40 MPa RC Beam (25 cm x 25 cm) | Beam | 40MPa | Concrete Rectangular | 250 | 250 | 625 | 7025 | 0.44 | 1074.16 | G300E | 2845125 | 22.32 | G300E | 389887.5 | 3.06
610 | Story6 | B71 | 40 MPa RC Beam (25 cm x 25 cm) | Beam | 40MPa | Concrete Rectangular | 250 | 250 | 625 | 4625 | 0.29 | 707.19 | G300E | 1730328.12 | 13.58 | G300E | 138413.24 | 1.09
611 | Story6 | B72 | 40 MPa RC Beam (25 cm x 25 cm) | Beam | 40MPa | Concrete Rectangular | 250 | 250 | 625 | 7025 | 0.44 | 1074.16 | G300E | 2954890.62 | 23.19 | G300E | 0 | 0
612 | Story6 | B73 | 40 MPa RC Beam (25 cm x 25 cm) | Beam | 40MPa | Concrete Rectangular | 250 | 250 | 625 | 4625 | 0.29 | 707.19 | G300E | 1749117.19 | 13.72 | G300E | 234671.05 | 1.84
613 | Story6 | B74 | 40 MPa RC Beam (25 cm x 25 cm) | Beam | 40MPa | Concrete Rectangular | 250 | 250 | 625 | 7025 | 0.44 | 1074.16 | G300E | 3436103.12 | 26.96 | G300E | 475261.74 | 3.73
614 | Story6 | B75 | 40 MPa RC Beam (25 cm x 25 cm) | Beam | 40MPa | Concrete Rectangular | 250 | 250 | 625 | 4625 | 0.29 | 707.19 | G300E | 1256265.62 | 9.86 | G300E | 823250 | 6.46
615 | Story6 | B76 | 40 MPa RC Beam (25 cm x 25 cm) | Beam | 40MPa | Concrete Rectangular | 250 | 250 | 625 | 7025 | 0.44 | 1074.16 | G300E | 2682964.58 | 21.05 | G300E | 1093534.18 | 8.58
616 | Story6 | B77 | 40 MPa RC Beam (25 cm x 25 cm) | Beam | 40MPa | Concrete Rectangular | 250 | 250 | 625 | 7025 | 0.44 | 1074.16 | G300E | 2282539.58 | 17.91 | G300E | 974718.75 | 7.65
617 | Story6 | B78 | 40 MPa RC Beam (25 cm x 25 cm) | Beam | 40MPa | Concrete Rectangular | 250 | 250 | 625 | 7025 | 0.44 | 1074.16 | G300E | 2349277.08 | 18.43 | G300E | 1072190.62 | 8.41
618 | Story6 | B79 | 40 MPa RC Beam (25 cm x 25 cm) | Beam | 40MPa | Concrete Rectangular | 250 | 250 | 625 | 7025 | 0.44 | 1074.16 | G300E | 2347813.54 | 18.42 | G300E | 1364606.25 | 10.71
619 | Story6 | B8 | 40 MPa RC Beam (25 cm x 25 cm) | Beam | 40MPa | Concrete Rectangular | 250 | 250 | 625 | 7025 | 0.44 | 1074.16 | G300E | 2347813.54 | 18.42 | G300E | 1364606.25 | 10.71
620 | Story6 | B80 | 40 MPa RC Beam (25 cm x 25 cm) | Beam | 40MPa | Concrete Rectangular | 250 | 250 | 625 | 7025 | 0.44 | 1074.16 | G300E | 2349277.08 | 18.43 | G300E | 1072190.62 | 8.41
621 | Story6 | B81 | 40 MPa RC Beam (25 cm x 25 cm) | Beam | 40MPa | Concrete Rectangular | 250 | 250 | 625 | 7025 | 0.44 | 1074.16 | G300E | 2282539.58 | 17.91 | G300E | 974718.75 | 7.65
622 | Story6 | B82 | 40 MPa RC Beam (25 cm x 25 cm) | Beam | 40MPa | Concrete Rectangular | 250 | 250 | 625 | 7025 | 0.44 | 1074.16 | G300E | 2682964.58 | 21.05 | G300E | 1093534.18 | 8.58
623 | Story6 | B9 | 40 MPa RC Beam (25 cm x 25 cm) | Beam | 40MPa | Concrete Rectangular | 250 | 250 | 625 | 4625 | 0.29 | 707.19 | G300E | 1775421.88 | 13.93 | G300E | 234671.05 | 1.84
624 | Story7 | B1 | 40 MPa RC Beam (25 cm x 25 cm) | Beam | 40MPa | Concrete Rectangular | 250 | 250 | 625 | 4650 | 0.29 | 711.01 | G300E | 1291537.5 | 10.13 | G300E | 800962.5 | 6.28
625 | Story7 | B10 | 40 MPa RC Beam (25 cm x 25 cm) | Beam | 40MPa | Concrete Rectangular | 250 | 250 | 625 | 7050 | 0.44 | 1077.98 | G300E | 2419325 | 18.98 | G300E | 1271643.75 | 9.98
626 | Story7 | B11 | 40 MPa RC Beam (25 cm x 25 cm) | Beam | 40MPa | Concrete Rectangular | 250 | 250 | 625 | 4650 | 0.29 | 711.01 | G300E | 1739971.88 | 13.65 | G300E | 42383.3 | 0.33
627 | Story7 | B12 | 40 MPa RC Beam (25 cm x 25 cm) | Beam | 40MPa | Concrete Rectangular | 250 | 250 | 625 | 7050 | 0.44 | 1077.98 | G300E | 2344418.75 | 18.4 | G300E | 1173825 | 9.21
628 | Story7 | B13 | 40 MPa RC Beam (25 cm x 25 cm) | Beam | 40MPa | Concrete Rectangular | 250 | 250 | 625 | 4650 | 0.29 | 711.01 | G300E | 1762350 | 13.83 | G300E | 42383.3 | 0.33
629 | Story7 | B14 | 40 MPa RC Beam (25 cm x 25 cm) | Beam | 40MPa | Concrete Rectangular | 250 | 250 | 625 | 7050 | 0.44 | 1077.98 | G300E | 2683700 | 21.06 | G300E | 1173825 | 9.21
630 | Story7 | B15 | 40 MPa RC Beam (25 cm x 25 cm) | Beam | 40MPa | Concrete Rectangular | 250 | 250 | 625 | 4650 | 0.29 | 711.01 | G300E | 1274100 | 10 | G300E | 800962.5 | 6.28
631 | Story7 | B16 | 40 MPa RC Beam (25 cm x 25 cm) | Beam | 40MPa | Concrete Rectangular | 250 | 250 | 625 | 4650 | 0.29 | 711.01 | G300E | 1139831.25 | 8.94 | G300E | 774225 | 6.07
632 | Story7 | B17 | 40 MPa RC Beam (25 cm x 25 cm) | Beam | 40MPa | Concrete Rectangular | 250 | 250 | 625 | 7050 | 0.44 | 1077.98 | G300E | 3392518.75 | 26.62 | G300E | 476953.06 | 3.74
633 | Story7 | B18 | 40 MPa RC Beam (25 cm x 25 cm) | Beam | 40MPa | Concrete Rectangular | 250 | 250 | 625 | 4650 | 0.29 | 711.01 | G300E | 1667606.25 | 13.08 | G300E | 0 | 0
634 | Story7 | B19 | 40 MPa RC Beam (25 cm x 25 cm) | Beam | 40MPa | Concrete Rectangular | 250 | 250 | 625 | 7050 | 0.44 | 1077.98 | G300E | 2891675 | 22.69 | G300E | 0 | 0
635 | Story7 | B2 | 40 MPa RC Beam (25 cm x 25 cm) | Beam | 40MPa | Concrete Rectangular | 250 | 250 | 625 | 7050 | 0.44 | 1077.98 | G300E | 2683700 | 21.06 | G300E | 1173825 | 9.21
636 | Story7 | B20 | 40 MPa RC Beam (25 cm x 25 cm) | Beam | 40MPa | Concrete Rectangular | 250 | 250 | 625 | 4650 | 0.29 | 711.01 | G300E | 1567921.88 | 12.3 | G300E | 193556.25 | 1.52
637 | Story7 | B21 | 40 MPa RC Beam (25 cm x 25 cm) | Beam | 40MPa | Concrete Rectangular | 250 | 250 | 625 | 7050 | 0.44 | 1077.98 | G300E | 2343537.5 | 18.39 | G300E | 0 | 0
638 | Story7 | B22 | 40 MPa RC Beam (25 cm x 25 cm) | Beam | 40MPa | Concrete Rectangular | 250 | 250 | 625 | 4800 | 0.3 | 733.94 | G300E | 1961920 | 15.39 | G300E | 687653.6 | 5.4
639 | Story7 | B23 | 40 MPa RC Beam (25 cm x 25 cm) | Beam | 40MPa | Concrete Rectangular | 250 | 250 | 625 | 7050 | 0.44 | 1077.98 | G300E | 2176393.75 | 17.08 | G300E | 782550 | 6.14
640 | Story7 | B24 | 40 MPa RC Beam (25 cm x 25 cm) | Beam | 40MPa | Concrete Rectangular | 250 | 250 | 625 | 4800 | 0.3 | 733.94 | G300E | 1834800 | 14.4 | G300E | 821075.25 | 6.44
641 | Story7 | B25 | 40 MPa RC Beam (25 cm x 25 cm) | Beam | 40MPa | Concrete Rectangular | 250 | 250 | 625 | 7050 | 0.44 | 1077.98 | G300E | 2857893.75 | 22.42 | G300E | 0 | 0
642 | Story7 | B26 | 40 MPa RC Beam (25 cm x 25 cm) | Beam | 40MPa | Concrete Rectangular | 250 | 250 | 625 | 4650 | 0.29 | 711.01 | G300E | 1566759.38 | 12.29 | G300E | 193556.25 | 1.52
643 | Story7 | B27 | 40 MPa RC Beam (25 cm x 25 cm) | Beam | 40MPa | Concrete Rectangular | 250 | 250 | 625 | 7050 | 0.44 | 1077.98 | G300E | 2891968.75 | 22.69 | G300E | 0 | 0
644 | Story7 | B28 | 40 MPa RC Beam (25 cm x 25 cm) | Beam | 40MPa | Concrete Rectangular | 250 | 250 | 625 | 4650 | 0.29 | 711.01 | G300E | 1667896.88 | 13.09 | G300E | 0 | 0
645 | Story7 | B29 | 40 MPa RC Beam (25 cm x 25 cm) | Beam | 40MPa | Concrete Rectangular | 250 | 250 | 625 | 7050 | 0.44 | 1077.98 | G300E | 3392518.75 | 26.62 | G300E | 476953.06 | 3.74
646 | Story7 | B3 | 40 MPa RC Beam (25 cm x 25 cm) | Beam | 40MPa | Concrete Rectangular | 250 | 250 | 625 | 4650 | 0.29 | 711.01 | G300E | 1762350 | 13.83 | G300E | 42383.3 | 0.33
647 | Story7 | B30 | 40 MPa RC Beam (25 cm x 25 cm) | Beam | 40MPa | Concrete Rectangular | 250 | 250 | 625 | 4650 | 0.29 | 711.01 | G300E | 1125300 | 8.83 | G300E | 774225 | 6.07
648 | Story7 | B31 | 40 MPa RC Beam (25 cm x 25 cm) | Beam | 40MPa | Concrete Rectangular | 250 | 250 | 625 | 4650 | 0.29 | 711.01 | G300E | 1138668.75 | 8.93 | G300E | 774225 | 6.07
649 | Story7 | B32 | 40 MPa RC Beam (25 cm x 25 cm) | Beam | 40MPa | Concrete Rectangular | 250 | 250 | 625 | 7050 | 0.44 | 1077.98 | G300E | 3402506.25 | 26.7 | G300E | 476953.06 | 3.74
650 | Story7 | B33 | 40 MPa RC Beam (25 cm x 25 cm) | Beam | 40MPa | Concrete Rectangular | 250 | 250 | 625 | 4650 | 0.29 | 711.01 | G300E | 1636218.75 | 12.84 | G300E | 0 | 0
651 | Story7 | B34 | 40 MPa RC Beam (25 cm x 25 cm) | Beam | 40MPa | Concrete Rectangular | 250 | 250 | 625 | 7050 | 0.44 | 1077.98 | G300E | 2987731.25 | 23.44 | G300E | 21419.52 | 0.17
652 | Story7 | B35 | 40 MPa RC Beam (25 cm x 25 cm) | Beam | 40MPa | Concrete Rectangular | 250 | 250 | 625 | 4650 | 0.29 | 711.01 | G300E | 1435396.88 | 11.26 | G300E | 774225 | 6.07
653 | Story7 | B36 | 40 MPa RC Beam (25 cm x 25 cm) | Beam | 40MPa | Concrete Rectangular | 250 | 250 | 625 | 7200 | 0.45 | 1100.92 | G300E | 3334200 | 26.16 | G300E | 421475.25 | 3.31
654 | Story7 | B4 | 40 MPa RC Beam (25 cm x 25 cm) | Beam | 40MPa | Concrete Rectangular | 250 | 250 | 625 | 7050 | 0.44 | 1077.98 | G300E | 2345593.75 | 18.4 | G300E | 1173825 | 9.21
655 | Story7 | B40 | 40 MPa RC Beam (25 cm x 25 cm) | Beam | 40MPa | Concrete Rectangular | 250 | 250 | 625 | 7050 | 0.44 | 1077.98 | G300E | 3253575 | 25.53 | G300E | 412694.52 | 3.24
656 | Story7 | B41 | 40 MPa RC Beam (25 cm x 25 cm) | Beam | 40MPa | Concrete Rectangular | 250 | 250 | 625 | 4650 | 0.29 | 711.01 | G300E | 1435396.88 | 11.26 | G300E | 774225 | 6.07
657 | Story7 | B42 | 40 MPa RC Beam (25 cm x 25 cm) | Beam | 40MPa | Concrete Rectangular | 250 | 250 | 625 | 7050 | 0.44 | 1077.98 | G300E | 2989200 | 23.45 | G300E | 21419.52 | 0.17
658 | Story7 | B43 | 40 MPa RC Beam (25 cm x 25 cm) | Beam | 40MPa | Concrete Rectangular | 250 | 250 | 625 | 4650 | 0.29 | 711.01 | G300E | 1636509.38 | 12.84 | G300E | 0 | 0
659 | Story7 | B44 | 40 MPa RC Beam (25 cm x 25 cm) | Beam | 40MPa | Concrete Rectangular | 250 | 250 | 625 | 7050 | 0.44 | 1077.98 | G300E | 3402506.25 | 26.7 | G300E | 379134.31 | 2.97
660 | Story7 | B45 | 40 MPa RC Beam (25 cm x 25 cm) | Beam | 40MPa | Concrete Rectangular | 250 | 250 | 625 | 4650 | 0.29 | 711.01 | G300E | 1122975 | 8.81 | G300E | 774225 | 6.07
661 | Story7 | B46 | 40 MPa RC Beam (25 cm x 25 cm) | Beam | 40MPa | Concrete Rectangular | 250 | 250 | 625 | 4650 | 0.29 | 711.01 | G300E | 1139831.25 | 8.94 | G300E | 774225 | 6.07
662 | Story7 | B47 | 40 MPa RC Beam (25 cm x 25 cm) | Beam | 40MPa | Concrete Rectangular | 250 | 250 | 625 | 7050 | 0.44 | 1077.98 | G300E | 3402506.25 | 26.7 | G300E | 476953.06 | 3.74
663 | Story7 | B48 | 40 MPa RC Beam (25 cm x 25 cm) | Beam | 40MPa | Concrete Rectangular | 250 | 250 | 625 | 4650 | 0.29 | 711.01 | G300E | 1667606.25 | 13.08 | G300E | 0 | 0
664 | Story7 | B49 | 40 MPa RC Beam (25 cm x 25 cm) | Beam | 40MPa | Concrete Rectangular | 250 | 250 | 625 | 7050 | 0.44 | 1077.98 | G300E | 2988318.75 | 23.45 | G300E | 21419.52 | 0.17
665 | Story7 | B5 | 40 MPa RC Beam (25 cm x 25 cm) | Beam | 40MPa | Concrete Rectangular | 250 | 250 | 625 | 4650 | 0.29 | 711.01 | G300E | 1755375 | 13.77 | G300E | 42383.3 | 0.33
666 | Story7 | B50 | 40 MPa RC Beam (25 cm x 25 cm) | Beam | 40MPa | Concrete Rectangular | 250 | 250 | 625 | 4650 | 0.29 | 711.01 | G300E | 1566759.38 | 12.29 | G300E | 193556.25 | 1.52
667 | Story7 | B51 | 40 MPa RC Beam (25 cm x 25 cm) | Beam | 40MPa | Concrete Rectangular | 250 | 250 | 625 | 7200 | 0.45 | 1100.92 | G300E | 3326400 | 26.1 | G300E | 421475.25 | 3.31
668 | Story7 | B52 | 40 MPa RC Beam (25 cm x 25 cm) | Beam | 40MPa | Concrete Rectangular | 250 | 250 | 625 | 4650 | 0.29 | 711.01 | G300E | 1947187.5 | 15.28 | G300E | 795416.65 | 6.24
669 | Story7 | B54 | 40 MPa RC Beam (25 cm x 25 cm) | Beam | 40MPa | Concrete Rectangular | 250 | 250 | 625 | 4650 | 0.29 | 711.01 | G300E | 1947187.5 | 15.28 | G300E | 795416.65 | 6.24
670 | Story7 | B55 | 40 MPa RC Beam (25 cm x 25 cm) | Beam | 40MPa | Concrete Rectangular | 250 | 250 | 625 | 7050 | 0.44 | 1077.98 | G300E | 3257100 | 25.56 | G300E | 412694.52 | 3.24
671 | Story7 | B56 | 40 MPa RC Beam (25 cm x 25 cm) | Beam | 40MPa | Concrete Rectangular | 250 | 250 | 625 | 4650 | 0.29 | 711.01 | G300E | 1566759.38 | 12.29 | G300E | 193556.25 | 1.52
672 | Story7 | B57 | 40 MPa RC Beam (25 cm x 25 cm) | Beam | 40MPa | Concrete Rectangular | 250 | 250 | 625 | 7050 | 0.44 | 1077.98 | G300E | 2989200 | 23.45 | G300E | 21419.52 | 0.17
673 | Story7 | B58 | 40 MPa RC Beam (25 cm x 25 cm) | Beam | 40MPa | Concrete Rectangular | 250 | 250 | 625 | 4650 | 0.29 | 711.01 | G300E | 1667606.25 | 13.08 | G300E | 0 | 0
674 | Story7 | B59 | 40 MPa RC Beam (25 cm x 25 cm) | Beam | 40MPa | Concrete Rectangular | 250 | 250 | 625 | 7050 | 0.44 | 1077.98 | G300E | 3402506.25 | 26.7 | G300E | 379134.31 | 2.97
675 | Story7 | B6 | 40 MPa RC Beam (25 cm x 25 cm) | Beam | 40MPa | Concrete Rectangular | 250 | 250 | 625 | 7050 | 0.44 | 1077.98 | G300E | 2552393.75 | 20.03 | G300E | 1173825 | 9.21
676 | Story7 | B60 | 40 MPa RC Beam (25 cm x 25 cm) | Beam | 40MPa | Concrete Rectangular | 250 | 250 | 625 | 4650 | 0.29 | 711.01 | G300E | 1125590.62 | 8.83 | G300E | 774225 | 6.07
677 | Story7 | B61 | 40 MPa RC Beam (25 cm x 25 cm) | Beam | 40MPa | Concrete Rectangular | 250 | 250 | 625 | 4650 | 0.29 | 711.01 | G300E | 1291537.5 | 10.13 | G300E | 800962.5 | 6.28
678 | Story7 | B62 | 40 MPa RC Beam (25 cm x 25 cm) | Beam | 40MPa | Concrete Rectangular | 250 | 250 | 625 | 7050 | 0.44 | 1077.98 | G300E | 3392518.75 | 26.62 | G300E | 476953.06 | 3.74
679 | Story7 | B63 | 40 MPa RC Beam (25 cm x 25 cm) | Beam | 40MPa | Concrete Rectangular | 250 | 250 | 625 | 4650 | 0.29 | 711.01 | G300E | 1762350 | 13.83 | G300E | 42383.3 | 0.33
680 | Story7 | B64 | 40 MPa RC Beam (25 cm x 25 cm) | Beam | 40MPa | Concrete Rectangular | 250 | 250 | 625 | 7050 | 0.44 | 1077.98 | G300E | 2891968.75 | 22.69 | G300E | 0 | 0
681 | Story7 | B65 | 40 MPa RC Beam (25 cm x 25 cm) | Beam | 40MPa | Concrete Rectangular | 250 | 250 | 625 | 4650 | 0.29 | 711.01 | G300E | 1739971.88 | 13.65 | G300E | 42383.3 | 0.33
682 | Story7 | B66 | 40 MPa RC Beam (25 cm x 25 cm) | Beam | 40MPa | Concrete Rectangular | 250 | 250 | 625 | 7050 | 0.44 | 1077.98 | G300E | 2857893.75 | 22.42 | G300E | 0 | 0
683 | Story7 | B67 | 40 MPa RC Beam (25 cm x 25 cm) | Beam | 40MPa | Concrete Rectangular | 250 | 250 | 625 | 4650 | 0.29 | 711.01 | G300E | 1785600 | 14.01 | G300E | 42383.3 | 0.33
684 | Story7 | B68 | 40 MPa RC Beam (25 cm x 25 cm) | Beam | 40MPa | Concrete Rectangular | 250 | 250 | 625 | 7050 | 0.44 | 1077.98 | G300E | 2173750 | 17.06 | G300E | 782550 | 6.14
685 | Story7 | B69 | 40 MPa RC Beam (25 cm x 25 cm) | Beam | 40MPa | Concrete Rectangular | 250 | 250 | 625 | 4650 | 0.29 | 711.01 | G300E | 1785600 | 14.01 | G300E | 42383.3 | 0.33
686 | Story7 | B7 | 40 MPa RC Beam (25 cm x 25 cm) | Beam | 40MPa | Concrete Rectangular | 250 | 250 | 625 | 4650 | 0.29 | 711.01 | G300E | 1787053.12 | 14.02 | G300E | 42383.3 | 0.33
687 | Story7 | B70 | 40 MPa RC Beam (25 cm x 25 cm) | Beam | 40MPa | Concrete Rectangular | 250 | 250 | 625 | 7050 | 0.44 | 1077.98 | G300E | 2857893.75 | 22.42 | G300E | 0 | 0
688 | Story7 | B71 | 40 MPa RC Beam (25 cm x 25 cm) | Beam | 40MPa | Concrete Rectangular | 250 | 250 | 625 | 4650 | 0.29 | 711.01 | G300E | 1739971.88 | 13.65 | G300E | 42383.3 | 0.33
689 | Story7 | B72 | 40 MPa RC Beam (25 cm x 25 cm) | Beam | 40MPa | Concrete Rectangular | 250 | 250 | 625 | 7050 | 0.44 | 1077.98 | G300E | 2891968.75 | 22.69 | G300E | 0 | 0
690 | Story7 | B73 | 40 MPa RC Beam (25 cm x 25 cm) | Beam | 40MPa | Concrete Rectangular | 250 | 250 | 625 | 4650 | 0.29 | 711.01 | G300E | 1762350 | 13.83 | G300E | 42383.3 | 0.33
691 | Story7 | B74 | 40 MPa RC Beam (25 cm x 25 cm) | Beam | 40MPa | Concrete Rectangular | 250 | 250 | 625 | 7050 | 0.44 | 1077.98 | G300E | 3392518.75 | 26.62 | G300E | 476953.06 | 3.74
692 | Story7 | B75 | 40 MPa RC Beam (25 cm x 25 cm) | Beam | 40MPa | Concrete Rectangular | 250 | 250 | 625 | 4650 | 0.29 | 711.01 | G300E | 1274100 | 10 | G300E | 800962.5 | 6.28
693 | Story7 | B76 | 40 MPa RC Beam (25 cm x 25 cm) | Beam | 40MPa | Concrete Rectangular | 250 | 250 | 625 | 7050 | 0.44 | 1077.98 | G300E | 2683700 | 21.06 | G300E | 1173825 | 9.21
694 | Story7 | B77 | 40 MPa RC Beam (25 cm x 25 cm) | Beam | 40MPa | Concrete Rectangular | 250 | 250 | 625 | 7050 | 0.44 | 1077.98 | G300E | 2344125 | 18.39 | G300E | 1173825 | 9.21
695 | Story7 | B78 | 40 MPa RC Beam (25 cm x 25 cm) | Beam | 40MPa | Concrete Rectangular | 250 | 250 | 625 | 7050 | 0.44 | 1077.98 | G300E | 2419325 | 18.98 | G300E | 1271643.75 | 9.98
696 | Story7 | B79 | 40 MPa RC Beam (25 cm x 25 cm) | Beam | 40MPa | Concrete Rectangular | 250 | 250 | 625 | 7050 | 0.44 | 1077.98 | G300E | 2417268.75 | 18.97 | G300E | 782550 | 6.14
697 | Story7 | B8 | 40 MPa RC Beam (25 cm x 25 cm) | Beam | 40MPa | Concrete Rectangular | 250 | 250 | 625 | 7050 | 0.44 | 1077.98 | G300E | 2418150 | 18.97 | G300E | 782550 | 6.14
698 | Story7 | B80 | 40 MPa RC Beam (25 cm x 25 cm) | Beam | 40MPa | Concrete Rectangular | 250 | 250 | 625 | 7050 | 0.44 | 1077.98 | G300E | 2419031.25 | 18.98 | G300E | 1271643.75 | 9.98
699 | Story7 | B81 | 40 MPa RC Beam (25 cm x 25 cm) | Beam | 40MPa | Concrete Rectangular | 250 | 250 | 625 | 7050 | 0.44 | 1077.98 | G300E | 2344418.75 | 18.4 | G300E | 1173825 | 9.21
700 | Story7 | B82 | 40 MPa RC Beam (25 cm x 25 cm) | Beam | 40MPa | Concrete Rectangular | 250 | 250 | 625 | 7050 | 0.44 | 1077.98 | G300E | 2683700 | 21.06 | G300E | 1173825 | 9.21
701 | Story7 | B9 | 40 MPa RC Beam (25 cm x 25 cm) | Beam | 40MPa | Concrete Rectangular | 250 | 250 | 625 | 4650 | 0.29 | 711.01 | G300E | 1784146.88 | 14 | G300E | 42383.3 | 0.33
702 | Story8 | B1 | 40 MPa RC Beam (25 cm x 25 cm) | Beam | 40MPa | Concrete Rectangular | 250 | 250 | 625 | 4650 | 0.29 | 711.01 | G300E | 1286015.62 | 10.09 | G300E | 814912.5 | 6.39
703 | Story8 | B10 | 40 MPa RC Beam (25 cm x 25 cm) | Beam | 40MPa | Concrete Rectangular | 250 | 250 | 625 | 7050 | 0.44 | 1077.98 | G300E | 2424906.25 | 19.03 | G300E | 1271643.75 | 9.98
704 | Story8 | B11 | 40 MPa RC Beam (25 cm x 25 cm) | Beam | 40MPa | Concrete Rectangular | 250 | 250 | 625 | 4650 | 0.29 | 711.01 | G300E | 1762350 | 13.83 | G300E | 42383.3 | 0.33
705 | Story8 | B12 | 40 MPa RC Beam (25 cm x 25 cm) | Beam | 40MPa | Concrete Rectangular | 250 | 250 | 625 | 7050 | 0.44 | 1077.98 | G300E | 2352056.25 | 18.46 | G300E | 1076006.25 | 8.44
706 | Story8 | B13 | 40 MPa RC Beam (25 cm x 25 cm) | Beam | 40MPa | Concrete Rectangular | 250 | 250 | 625 | 4650 | 0.29 | 711.01 | G300E | 1775428.12 | 13.93 | G300E | 139161.42 | 1.09
707 | Story8 | B14 | 40 MPa RC Beam (25 cm x 25 cm) | Beam | 40MPa | Concrete Rectangular | 250 | 250 | 625 | 7050 | 0.44 | 1077.98 | G300E | 2691043.75 | 21.11 | G300E | 1173825 | 9.21
708 | Story8 | B15 | 40 MPa RC Beam (25 cm x 25 cm) | Beam | 40MPa | Concrete Rectangular | 250 | 250 | 625 | 4650 | 0.29 | 711.01 | G300E | 1276715.62 | 10.02 | G300E | 814912.5 | 6.39
709 | Story8 | B16 | 40 MPa RC Beam (25 cm x 25 cm) | Beam | 40MPa | Concrete Rectangular | 250 | 250 | 625 | 4650 | 0.29 | 711.01 | G300E | 1134600 | 8.9 | G300E | 774225 | 6.07
710 | Story8 | B17 | 40 MPa RC Beam (25 cm x 25 cm) | Beam | 40MPa | Concrete Rectangular | 250 | 250 | 625 | 7050 | 0.44 | 1077.98 | G300E | 3332593.75 | 26.15 | G300E | 476953.06 | 3.74
711 | Story8 | B18 | 40 MPa RC Beam (25 cm x 25 cm) | Beam | 40MPa | Concrete Rectangular | 250 | 250 | 625 | 4650 | 0.29 | 711.01 | G300E | 1666734.38 | 13.08 | G300E | 0 | 0
712 | Story8 | B19 | 40 MPa RC Beam (25 cm x 25 cm) | Beam | 40MPa | Concrete Rectangular | 250 | 250 | 625 | 7050 | 0.44 | 1077.98 | G300E | 2882275 | 22.62 | G300E | 195637.5 | 1.54
713 | Story8 | B2 | 40 MPa RC Beam (25 cm x 25 cm) | Beam | 40MPa | Concrete Rectangular | 250 | 250 | 625 | 7050 | 0.44 | 1077.98 | G300E | 2690750 | 21.11 | G300E | 1173825 | 9.21
714 | Story8 | B20 | 40 MPa RC Beam (25 cm x 25 cm) | Beam | 40MPa | Concrete Rectangular | 250 | 250 | 625 | 4650 | 0.29 | 711.01 | G300E | 1568793.75 | 12.31 | G300E | 193556.25 | 1.52
715 | Story8 | B21 | 40 MPa RC Beam (25 cm x 25 cm) | Beam | 40MPa | Concrete Rectangular | 250 | 250 | 625 | 7050 | 0.44 | 1077.98 | G300E | 2319450 | 18.2 | G300E | 0 | 0
716 | Story8 | B22 | 40 MPa RC Beam (25 cm x 25 cm) | Beam | 40MPa | Concrete Rectangular | 250 | 250 | 625 | 4800 | 0.3 | 733.94 | G300E | 1994880 | 15.65 | G300E | 697253.6 | 5.47
717 | Story8 | B23 | 40 MPa RC Beam (25 cm x 25 cm) | Beam | 40MPa | Concrete Rectangular | 250 | 250 | 625 | 7050 | 0.44 | 1077.98 | G300E | 2114118.75 | 16.59 | G300E | 782550 | 6.14
718 | Story8 | B24 | 40 MPa RC Beam (25 cm x 25 cm) | Beam | 40MPa | Concrete Rectangular | 250 | 250 | 625 | 4800 | 0.3 | 733.94 | G300E | 1812600 | 14.22 | G300E | 827075.25 | 6.49
719 | Story8 | B25 | 40 MPa RC Beam (25 cm x 25 cm) | Beam | 40MPa | Concrete Rectangular | 250 | 250 | 625 | 7050 | 0.44 | 1077.98 | G300E | 2820587.5 | 22.13 | G300E | 0 | 0
720 | Story8 | B26 | 40 MPa RC Beam (25 cm x 25 cm) | Beam | 40MPa | Concrete Rectangular | 250 | 250 | 625 | 4650 | 0.29 | 711.01 | G300E | 1567340.62 | 12.3 | G300E | 193556.25 | 1.52
721 | Story8 | B27 | 40 MPa RC Beam (25 cm x 25 cm) | Beam | 40MPa | Concrete Rectangular | 250 | 250 | 625 | 7050 | 0.44 | 1077.98 | G300E | 2882862.5 | 22.62 | G300E | 195637.5 | 1.54
722 | Story8 | B28 | 40 MPa RC Beam (25 cm x 25 cm) | Beam | 40MPa | Concrete Rectangular | 250 | 250 | 625 | 4650 | 0.29 | 711.01 | G300E | 1666734.38 | 13.08 | G300E | 0 | 0
723 | Story8 | B29 | 40 MPa RC Beam (25 cm x 25 cm) | Beam | 40MPa | Concrete Rectangular | 250 | 250 | 625 | 7050 | 0.44 | 1077.98 | G300E | 3332593.75 | 26.15 | G300E | 476953.06 | 3.74
724 | Story8 | B3 | 40 MPa RC Beam (25 cm x 25 cm) | Beam | 40MPa | Concrete Rectangular | 250 | 250 | 625 | 4650 | 0.29 | 711.01 | G300E | 1775137.5 | 13.93 | G300E | 139161.42 | 1.09
725 | Story8 | B30 | 40 MPa RC Beam (25 cm x 25 cm) | Beam | 40MPa | Concrete Rectangular | 250 | 250 | 625 | 4650 | 0.29 | 711.01 | G300E | 1123846.88 | 8.82 | G300E | 774225 | 6.07
726 | Story8 | B31 | 40 MPa RC Beam (25 cm x 25 cm) | Beam | 40MPa | Concrete Rectangular | 250 | 250 | 625 | 4650 | 0.29 | 711.01 | G300E | 1132856.25 | 8.89 | G300E | 774225 | 6.07
727 | Story8 | B32 | 40 MPa RC Beam (25 cm x 25 cm) | Beam | 40MPa | Concrete Rectangular | 250 | 250 | 625 | 7050 | 0.44 | 1077.98 | G300E | 3426006.25 | 26.88 | G300E | 476953.06 | 3.74
728 | Story8 | B33 | 40 MPa RC Beam (25 cm x 25 cm) | Beam | 40MPa | Concrete Rectangular | 250 | 250 | 625 | 4650 | 0.29 | 711.01 | G300E | 1632150 | 12.81 | G300E | 0 | 0
729 | Story8 | B34 | 40 MPa RC Beam (25 cm x 25 cm) | Beam | 40MPa | Concrete Rectangular | 250 | 250 | 625 | 7050 | 0.44 | 1077.98 | G300E | 3015343.75 | 23.66 | G300E | 21419.52 | 0.17
730 | Story8 | B35 | 40 MPa RC Beam (25 cm x 25 cm) | Beam | 40MPa | Concrete Rectangular | 250 | 250 | 625 | 4650 | 0.29 | 711.01 | G300E | 1424643.75 | 11.18 | G300E | 774225 | 6.07
731 | Story8 | B36 | 40 MPa RC Beam (25 cm x 25 cm) | Beam | 40MPa | Concrete Rectangular | 250 | 250 | 625 | 7200 | 0.45 | 1100.92 | G300E | 3368700 | 26.43 | G300E | 521375.25 | 4.09
732 | Story8 | B4 | 40 MPa RC Beam (25 cm x 25 cm) | Beam | 40MPa | Concrete Rectangular | 250 | 250 | 625 | 7050 | 0.44 | 1077.98 | G300E | 2353525 | 18.47 | G300E | 1076006.25 | 8.44
733 | Story8 | B40 | 40 MPa RC Beam (25 cm x 25 cm) | Beam | 40MPa | Concrete Rectangular | 250 | 250 | 625 | 7050 | 0.44 | 1077.98 | G300E | 3287650 | 25.8 | G300E | 510513.27 | 4.01
734 | Story8 | B41 | 40 MPa RC Beam (25 cm x 25 cm) | Beam | 40MPa | Concrete Rectangular | 250 | 250 | 625 | 4650 | 0.29 | 711.01 | G300E | 1424643.75 | 11.18 | G300E | 774225 | 6.07
735 | Story8 | B42 | 40 MPa RC Beam (25 cm x 25 cm) | Beam | 40MPa | Concrete Rectangular | 250 | 250 | 625 | 7050 | 0.44 | 1077.98 | G300E | 3015931.25 | 23.66 | G300E | 21419.52 | 0.17
736 | Story8 | B43 | 40 MPa RC Beam (25 cm x 25 cm) | Beam | 40MPa | Concrete Rectangular | 250 | 250 | 625 | 4650 | 0.29 | 711.01 | G300E | 1632150 | 12.81 | G300E | 0 | 0
737 | Story8 | B44 | 40 MPa RC Beam (25 cm x 25 cm) | Beam | 40MPa | Concrete Rectangular | 250 | 250 | 625 | 7050 | 0.44 | 1077.98 | G300E | 3426006.25 | 26.88 | G300E | 379134.31 | 2.97
738 | Story8 | B45 | 40 MPa RC Beam (25 cm x 25 cm) | Beam | 40MPa | Concrete Rectangular | 250 | 250 | 625 | 4650 | 0.29 | 711.01 | G300E | 1121231.25 | 8.8 | G300E | 774225 | 6.07
739 | Story8 | B46 | 40 MPa RC Beam (25 cm x 25 cm) | Beam | 40MPa | Concrete Rectangular | 250 | 250 | 625 | 4650 | 0.29 | 711.01 | G300E | 1134600 | 8.9 | G300E | 774225 | 6.07
740 | Story8 | B47 | 40 MPa RC Beam (25 cm x 25 cm) | Beam | 40MPa | Concrete Rectangular | 250 | 250 | 625 | 7050 | 0.44 | 1077.98 | G300E | 3426300 | 26.88 | G300E | 476953.06 | 3.74
741 | Story8 | B48 | 40 MPa RC Beam (25 cm x 25 cm) | Beam | 40MPa | Concrete Rectangular | 250 | 250 | 625 | 4650 | 0.29 | 711.01 | G300E | 1666734.38 | 13.08 | G300E | 0 | 0
742 | Story8 | B49 | 40 MPa RC Beam (25 cm x 25 cm) | Beam | 40MPa | Concrete Rectangular | 250 | 250 | 625 | 7050 | 0.44 | 1077.98 | G300E | 3015931.25 | 23.66 | G300E | 21419.52 | 0.17
743 | Story8 | B5 | 40 MPa RC Beam (25 cm x 25 cm) | Beam | 40MPa | Concrete Rectangular | 250 | 250 | 625 | 4650 | 0.29 | 711.01 | G300E | 1778625 | 13.96 | G300E | 139161.42 | 1.09
744 | Story8 | B50 | 40 MPa RC Beam (25 cm x 25 cm) | Beam | 40MPa | Concrete Rectangular | 250 | 250 | 625 | 4650 | 0.29 | 711.01 | G300E | 1567631.25 | 12.3 | G300E | 193556.25 | 1.52
745 | Story8 | B51 | 40 MPa RC Beam (25 cm x 25 cm) | Beam | 40MPa | Concrete Rectangular | 250 | 250 | 625 | 7200 | 0.45 | 1100.92 | G300E | 3361800 | 26.38 | G300E | 521375.25 | 4.09
746 | Story8 | B52 | 40 MPa RC Beam (25 cm x 25 cm) | Beam | 40MPa | Concrete Rectangular | 250 | 250 | 625 | 4650 | 0.29 | 711.01 | G300E | 1919868.75 | 15.06 | G300E | 804716.65 | 6.31
747 | Story8 | B54 | 40 MPa RC Beam (25 cm x 25 cm) | Beam | 40MPa | Concrete Rectangular | 250 | 250 | 625 | 4650 | 0.29 | 711.01 | G300E | 1920450 | 15.07 | G300E | 804716.65 | 6.31
748 | Story8 | B55 | 40 MPa RC Beam (25 cm x 25 cm) | Beam | 40MPa | Concrete Rectangular | 250 | 250 | 625 | 7050 | 0.44 | 1077.98 | G300E | 3291762.5 | 25.83 | G300E | 510513.27 | 4.01
749 | Story8 | B56 | 40 MPa RC Beam (25 cm x 25 cm) | Beam | 40MPa | Concrete Rectangular | 250 | 250 | 625 | 4650 | 0.29 | 711.01 | G300E | 1567631.25 | 12.3 | G300E | 193556.25 | 1.52
750 | Story8 | B57 | 40 MPa RC Beam (25 cm x 25 cm) | Beam | 40MPa | Concrete Rectangular | 250 | 250 | 625 | 7050 | 0.44 | 1077.98 | G300E | 3015931.25 | 23.66 | G300E | 21419.52 | 0.17
751 | Story8 | B58 | 40 MPa RC Beam (25 cm x 25 cm) | Beam | 40MPa | Concrete Rectangular | 250 | 250 | 625 | 4650 | 0.29 | 711.01 | G300E | 1666734.38 | 13.08 | G300E | 0 | 0
752 | Story8 | B59 | 40 MPa RC Beam (25 cm x 25 cm) | Beam | 40MPa | Concrete Rectangular | 250 | 250 | 625 | 7050 | 0.44 | 1077.98 | G300E | 3426006.25 | 26.88 | G300E | 379134.31 | 2.97
753 | Story8 | B6 | 40 MPa RC Beam (25 cm x 25 cm) | Beam | 40MPa | Concrete Rectangular | 250 | 250 | 625 | 7050 | 0.44 | 1077.98 | G300E | 2559737.5 | 20.08 | G300E | 1076006.25 | 8.44
754 | Story8 | B60 | 40 MPa RC Beam (25 cm x 25 cm) | Beam | 40MPa | Concrete Rectangular | 250 | 250 | 625 | 4650 | 0.29 | 711.01 | G300E | 1123846.88 | 8.82 | G300E | 774225 | 6.07
755 | Story8 | B61 | 40 MPa RC Beam (25 cm x 25 cm) | Beam | 40MPa | Concrete Rectangular | 250 | 250 | 625 | 4650 | 0.29 | 711.01 | G300E | 1286015.62 | 10.09 | G300E | 813750 | 6.38
756 | Story8 | B62 | 40 MPa RC Beam (25 cm x 25 cm) | Beam | 40MPa | Concrete Rectangular | 250 | 250 | 625 | 7050 | 0.44 | 1077.98 | G300E | 3332593.75 | 26.15 | G300E | 476953.06 | 3.74
757 | Story8 | B63 | 40 MPa RC Beam (25 cm x 25 cm) | Beam | 40MPa | Concrete Rectangular | 250 | 250 | 625 | 4650 | 0.29 | 711.01 | G300E | 1775137.5 | 13.93 | G300E | 139161.42 | 1.09
758 | Story8 | B64 | 40 MPa RC Beam (25 cm x 25 cm) | Beam | 40MPa | Concrete Rectangular | 250 | 250 | 625 | 7050 | 0.44 | 1077.98 | G300E | 2882862.5 | 22.62 | G300E | 0 | 0
759 | Story8 | B65 | 40 MPa RC Beam (25 cm x 25 cm) | Beam | 40MPa | Concrete Rectangular | 250 | 250 | 625 | 4650 | 0.29 | 711.01 | G300E | 1762350 | 13.83 | G300E | 42383.3 | 0.33
760 | Story8 | B66 | 40 MPa RC Beam (25 cm x 25 cm) | Beam | 40MPa | Concrete Rectangular | 250 | 250 | 625 | 7050 | 0.44 | 1077.98 | G300E | 2821175 | 22.14 | G300E | 0 | 0
761 | Story8 | B67 | 40 MPa RC Beam (25 cm x 25 cm) | Beam | 40MPa | Concrete Rectangular | 250 | 250 | 625 | 4650 | 0.29 | 711.01 | G300E | 1745203.12 | 13.69 | G300E | 139161.42 | 1.09
762 | Story8 | B68 | 40 MPa RC Beam (25 cm x 25 cm) | Beam | 40MPa | Concrete Rectangular | 250 | 250 | 625 | 7050 | 0.44 | 1077.98 | G300E | 2111475 | 16.57 | G300E | 782550 | 6.14
763 | Story8 | B69 | 40 MPa RC Beam (25 cm x 25 cm) | Beam | 40MPa | Concrete Rectangular | 250 | 250 | 625 | 4650 | 0.29 | 711.01 | G300E | 1745203.12 | 13.69 | G300E | 139161.42 | 1.09
764 | Story8 | B7 | 40 MPa RC Beam (25 cm x 25 cm) | Beam | 40MPa | Concrete Rectangular | 250 | 250 | 625 | 4650 | 0.29 | 711.01 | G300E | 1747237.5 | 13.71 | G300E | 139161.42 | 1.09
765 | Story8 | B70 | 40 MPa RC Beam (25 cm x 25 cm) | Beam | 40MPa | Concrete Rectangular | 250 | 250 | 625 | 7050 | 0.44 | 1077.98 | G300E | 2821175 | 22.14 | G300E | 0 | 0
766 | Story8 | B71 | 40 MPa RC Beam (25 cm x 25 cm) | Beam | 40MPa | Concrete Rectangular | 250 | 250 | 625 | 4650 | 0.29 | 711.01 | G300E | 1762350 | 13.83 | G300E | 42383.3 | 0.33
767 | Story8 | B72 | 40 MPa RC Beam (25 cm x 25 cm) | Beam | 40MPa | Concrete Rectangular | 250 | 250 | 625 | 7050 | 0.44 | 1077.98 | G300E | 2882568.75 | 22.62 | G300E | 0 | 0
768 | Story8 | B73 | 40 MPa RC Beam (25 cm x 25 cm) | Beam | 40MPa | Concrete Rectangular | 250 | 250 | 625 | 4650 | 0.29 | 711.01 | G300E | 1775137.5 | 13.93 | G300E | 139161.42 | 1.09
769 | Story8 | B74 | 40 MPa RC Beam (25 cm x 25 cm) | Beam | 40MPa | Concrete Rectangular | 250 | 250 | 625 | 7050 | 0.44 | 1077.98 | G300E | 3332593.75 | 26.15 | G300E | 476953.06 | 3.74
770 | Story8 | B75 | 40 MPa RC Beam (25 cm x 25 cm) | Beam | 40MPa | Concrete Rectangular | 250 | 250 | 625 | 4650 | 0.29 | 711.01 | G300E | 1276715.62 | 10.02 | G300E | 814912.5 | 6.39
771 | Story8 | B76 | 40 MPa RC Beam (25 cm x 25 cm) | Beam | 40MPa | Concrete Rectangular | 250 | 250 | 625 | 7050 | 0.44 | 1077.98 | G300E | 2690750 | 21.11 | G300E | 1173825 | 9.21
772 | Story8 | B77 | 40 MPa RC Beam (25 cm x 25 cm) | Beam | 40MPa | Concrete Rectangular | 250 | 250 | 625 | 7050 | 0.44 | 1077.98 | G300E | 2352056.25 | 18.46 | G300E | 1076006.25 | 8.44
773 | Story8 | B78 | 40 MPa RC Beam (25 cm x 25 cm) | Beam | 40MPa | Concrete Rectangular | 250 | 250 | 625 | 7050 | 0.44 | 1077.98 | G300E | 2424906.25 | 19.03 | G300E | 1271643.75 | 9.98
774 | Story8 | B79 | 40 MPa RC Beam (25 cm x 25 cm) | Beam | 40MPa | Concrete Rectangular | 250 | 250 | 625 | 7050 | 0.44 | 1077.98 | G300E | 2425787.5 | 19.03 | G300E | 978187.5 | 7.68
775 | Story8 | B8 | 40 MPa RC Beam (25 cm x 25 cm) | Beam | 40MPa | Concrete Rectangular | 250 | 250 | 625 | 7050 | 0.44 | 1077.98 | G300E | 2425787.5 | 19.03 | G300E | 978187.5 | 7.68
776 | Story8 | B80 | 40 MPa RC Beam (25 cm x 25 cm) | Beam | 40MPa | Concrete Rectangular | 250 | 250 | 625 | 7050 | 0.44 | 1077.98 | G300E | 2424906.25 | 19.03 | G300E | 1271643.75 | 9.98
777 | Story8 | B81 | 40 MPa RC Beam (25 cm x 25 cm) | Beam | 40MPa | Concrete Rectangular | 250 | 250 | 625 | 7050 | 0.44 | 1077.98 | G300E | 2352056.25 | 18.46 | G300E | 1076006.25 | 8.44
778 | Story8 | B82 | 40 MPa RC Beam (25 cm x 25 cm) | Beam | 40MPa | Concrete Rectangular | 250 | 250 | 625 | 7050 | 0.44 | 1077.98 | G300E | 2691043.75 | 21.11 | G300E | 1173825 | 9.21
779 | Story8 | B9 | 40 MPa RC Beam (25 cm x 25 cm) | Beam | 40MPa | Concrete Rectangular | 250 | 250 | 625 | 4650 | 0.29 | 711.01 | G300E | 1743750 | 13.68 | G300E | 235939.55 | 1.85
780 | Story9 | B1 | 40 MPa RC Beam (25 cm x 25 cm) | Beam | 40MPa | Concrete Rectangular | 250 | 250 | 625 | 4650 | 0.29 | 711.01 | G300E | 1219753.12 | 9.57 | G300E | 814912.5 | 6.39
781 | Story9 | B10 | 40 MPa RC Beam (25 cm x 25 cm) | Beam | 40MPa | Concrete Rectangular | 250 | 250 | 625 | 7050 | 0.44 | 1077.98 | G300E | 2433425 | 19.09 | G300E | 1271643.75 | 9.98
782 | Story9 | B11 | 40 MPa RC Beam (25 cm x 25 cm) | Beam | 40MPa | Concrete Rectangular | 250 | 250 | 625 | 4650 | 0.29 | 711.01 | G300E | 1771068.75 | 13.9 | G300E | 139161.42 | 1.09
783 | Story9 | B12 | 40 MPa RC Beam (25 cm x 25 cm) | Beam | 40MPa | Concrete Rectangular | 250 | 250 | 625 | 7050 | 0.44 | 1077.98 | G300E | 2360281.25 | 18.52 | G300E | 1076006.25 | 8.44
784 | Story9 | B13 | 40 MPa RC Beam (25 cm x 25 cm) | Beam | 40MPa | Concrete Rectangular | 250 | 250 | 625 | 4650 | 0.29 | 711.01 | G300E | 1780368.75 | 13.97 | G300E | 139161.42 | 1.09
785 | Story9 | B14 | 40 MPa RC Beam (25 cm x 25 cm) | Beam | 40MPa | Concrete Rectangular | 250 | 250 | 625 | 7050 | 0.44 | 1077.98 | G300E | 2694275 | 21.14 | G300E | 1173825 | 9.21
786 | Story9 | B15 | 40 MPa RC Beam (25 cm x 25 cm) | Beam | 40MPa | Concrete Rectangular | 250 | 250 | 625 | 4650 | 0.29 | 711.01 | G300E | 1218009.38 | 9.56 | G300E | 814912.5 | 6.39
787 | Story9 | B16 | 40 MPa RC Beam (25 cm x 25 cm) | Beam | 40MPa | Concrete Rectangular | 250 | 250 | 625 | 4650 | 0.29 | 711.01 | G300E | 1129078.12 | 8.86 | G300E | 774225 | 6.07
788 | Story9 | B17 | 40 MPa RC Beam (25 cm x 25 cm) | Beam | 40MPa | Concrete Rectangular | 250 | 250 | 625 | 7050 | 0.44 | 1077.98 | G300E | 3326718.75 | 26.1 | G300E | 476953.06 | 3.74
789 | Story9 | B18 | 40 MPa RC Beam (25 cm x 25 cm) | Beam | 40MPa | Concrete Rectangular | 250 | 250 | 625 | 4650 | 0.29 | 711.01 | G300E | 1668768.75 | 13.09 | G300E | 0 | 0
790 | Story9 | B19 | 40 MPa RC Beam (25 cm x 25 cm) | Beam | 40MPa | Concrete Rectangular | 250 | 250 | 625 | 7050 | 0.44 | 1077.98 | G300E | 2879337.5 | 22.59 | G300E | 195637.5 | 1.54
791 | Story9 | B2 | 40 MPa RC Beam (25 cm x 25 cm) | Beam | 40MPa | Concrete Rectangular | 250 | 250 | 625 | 7050 | 0.44 | 1077.98 | G300E | 2694862.5 | 21.14 | G300E | 1173825 | 9.21
792 | Story9 | B20 | 40 MPa RC Beam (25 cm x 25 cm) | Beam | 40MPa | Concrete Rectangular | 250 | 250 | 625 | 4650 | 0.29 | 711.01 | G300E | 1568503.12 | 12.31 | G300E | 290334.38 | 2.28
793 | Story9 | B21 | 40 MPa RC Beam (25 cm x 25 cm) | Beam | 40MPa | Concrete Rectangular | 250 | 250 | 625 | 7050 | 0.44 | 1077.98 | G300E | 2303293.75 | 18.07 | G300E | 0 | 0
794 | Story9 | B22 | 40 MPa RC Beam (25 cm x 25 cm) | Beam | 40MPa | Concrete Rectangular | 250 | 250 | 625 | 4800 | 0.3 | 733.94 | G300E | 2019200 | 15.84 | G300E | 704933.6 | 5.53
795 | Story9 | B23 | 40 MPa RC Beam (25 cm x 25 cm) | Beam | 40MPa | Concrete Rectangular | 250 | 250 | 625 | 7050 | 0.44 | 1077.98 | G300E | 2078575 | 16.31 | G300E | 782550 | 6.14
796 | Story9 | B24 | 40 MPa RC Beam (25 cm x 25 cm) | Beam | 40MPa | Concrete Rectangular | 250 | 250 | 625 | 4800 | 0.3 | 733.94 | G300E | 1846800 | 14.49 | G300E | 836675.25 | 6.56
797 | Story9 | B25 | 40 MPa RC Beam (25 cm x 25 cm) | Beam | 40MPa | Concrete Rectangular | 250 | 250 | 625 | 7050 | 0.44 | 1077.98 | G300E | 2795031.25 | 21.93 | G300E | 0 | 0
798 | Story9 | B26 | 40 MPa RC Beam (25 cm x 25 cm) | Beam | 40MPa | Concrete Rectangular | 250 | 250 | 625 | 4650 | 0.29 | 711.01 | G300E | 1567631.25 | 12.3 | G300E | 387112.5 | 3.04
799 | Story9 | B27 | 40 MPa RC Beam (25 cm x 25 cm) | Beam | 40MPa | Concrete Rectangular | 250 | 250 | 625 | 7050 | 0.44 | 1077.98 | G300E | 2879337.5 | 22.59 | G300E | 195637.5 | 1.54
800 | Story9 | B28 | 40 MPa RC Beam (25 cm x 25 cm) | Beam | 40MPa | Concrete Rectangular | 250 | 250 | 625 | 4650 | 0.29 | 711.01 | G300E | 1669059.38 | 13.1 | G300E | 0 | 0
801 | Story9 | B29 | 40 MPa RC Beam (25 cm x 25 cm) | Beam | 40MPa | Concrete Rectangular | 250 | 250 | 625 | 7050 | 0.44 | 1077.98 | G300E | 3326425 | 26.1 | G300E | 476953.06 | 3.74
802 | Story9 | B3 | 40 MPa RC Beam (25 cm x 25 cm) | Beam | 40MPa | Concrete Rectangular | 250 | 250 | 625 | 4650 | 0.29 | 711.01 | G300E | 1780368.75 | 13.97 | G300E | 139161.42 | 1.09
803 | Story9 | B30 | 40 MPa RC Beam (25 cm x 25 cm) | Beam | 40MPa | Concrete Rectangular | 250 | 250 | 625 | 4650 | 0.29 | 711.01 | G300E | 1124137.5 | 8.82 | G300E | 774225 | 6.07
804 | Story9 | B31 | 40 MPa RC Beam (25 cm x 25 cm) | Beam | 40MPa | Concrete Rectangular | 250 | 250 | 625 | 4650 | 0.29 | 711.01 | G300E | 1127043.75 | 8.84 | G300E | 774225 | 6.07
805 | Story9 | B32 | 40 MPa RC Beam (25 cm x 25 cm) | Beam | 40MPa | Concrete Rectangular | 250 | 250 | 625 | 7050 | 0.44 | 1077.98 | G300E | 3433643.75 | 26.94 | G300E | 379134.31 | 2.97
806 | Story9 | B33 | 40 MPa RC Beam (25 cm x 25 cm) | Beam | 40MPa | Concrete Rectangular | 250 | 250 | 625 | 4650 | 0.29 | 711.01 | G300E | 1631568.75 | 12.8 | G300E | 0 | 0
807 | Story9 | B34 | 40 MPa RC Beam (25 cm x 25 cm) | Beam | 40MPa | Concrete Rectangular | 250 | 250 | 625 | 7050 | 0.44 | 1077.98 | G300E | 3034143.75 | 23.81 | G300E | 42839.03 | 0.34
808 | Story9 | B35 | 40 MPa RC Beam (25 cm x 25 cm) | Beam | 40MPa | Concrete Rectangular | 250 | 250 | 625 | 4650 | 0.29 | 711.01 | G300E | 1415343.75 | 11.11 | G300E | 774225 | 6.07
809 | Story9 | B36 | 40 MPa RC Beam (25 cm x 25 cm) | Beam | 40MPa | Concrete Rectangular | 250 | 250 | 625 | 7200 | 0.45 | 1100.92 | G300E | 3396900 | 26.65 | G300E | 521375.25 | 4.09
810 | Story9 | B4 | 40 MPa RC Beam (25 cm x 25 cm) | Beam | 40MPa | Concrete Rectangular | 250 | 250 | 625 | 7050 | 0.44 | 1077.98 | G300E | 2361750 | 18.53 | G300E | 1076006.25 | 8.44
811 | Story9 | B40 | 40 MPa RC Beam (25 cm x 25 cm) | Beam | 40MPa | Concrete Rectangular | 250 | 250 | 625 | 7050 | 0.44 | 1077.98 | G300E | 3313793.75 | 26 | G300E | 510513.27 | 4.01
812 | Story9 | B41 | 40 MPa RC Beam (25 cm x 25 cm) | Beam | 40MPa | Concrete Rectangular | 250 | 250 | 625 | 4650 | 0.29 | 711.01 | G300E | 1415343.75 | 11.11 | G300E | 774225 | 6.07
813 | Story9 | B42 | 40 MPa RC Beam (25 cm x 25 cm) | Beam | 40MPa | Concrete Rectangular | 250 | 250 | 625 | 7050 | 0.44 | 1077.98 | G300E | 3034731.25 | 23.81 | G300E | 42839.03 | 0.34
814 | Story9 | B43 | 40 MPa RC Beam (25 cm x 25 cm) | Beam | 40MPa | Concrete Rectangular | 250 | 250 | 625 | 4650 | 0.29 | 711.01 | G300E | 1631568.75 | 12.8 | G300E | 0 | 0
815 | Story9 | B44 | 40 MPa RC Beam (25 cm x 25 cm) | Beam | 40MPa | Concrete Rectangular | 250 | 250 | 625 | 7050 | 0.44 | 1077.98 | G300E | 3433643.75 | 26.94 | G300E | 379134.31 | 2.97
816 | Story9 | B45 | 40 MPa RC Beam (25 cm x 25 cm) | Beam | 40MPa | Concrete Rectangular | 250 | 250 | 625 | 4650 | 0.29 | 711.01 | G300E | 1121231.25 | 8.8 | G300E | 774225 | 6.07
817 | Story9 | B46 | 40 MPa RC Beam (25 cm x 25 cm) | Beam | 40MPa | Concrete Rectangular | 250 | 250 | 625 | 4650 | 0.29 | 711.01 | G300E | 1129078.12 | 8.86 | G300E | 774225 | 6.07
818 | Story9 | B47 | 40 MPa RC Beam (25 cm x 25 cm) | Beam | 40MPa | Concrete Rectangular | 250 | 250 | 625 | 7050 | 0.44 | 1077.98 | G300E | 3433643.75 | 26.94 | G300E | 379134.31 | 2.97
819 | Story9 | B48 | 40 MPa RC Beam (25 cm x 25 cm) | Beam | 40MPa | Concrete Rectangular | 250 | 250 | 625 | 4650 | 0.29 | 711.01 | G300E | 1669059.38 | 13.1 | G300E | 0 | 0
820 | Story9 | B49 | 40 MPa RC Beam (25 cm x 25 cm) | Beam | 40MPa | Concrete Rectangular | 250 | 250 | 625 | 7050 | 0.44 | 1077.98 | G300E | 3034731.25 | 23.81 | G300E | 42839.03 | 0.34
821 | Story9 | B5 | 40 MPa RC Beam (25 cm x 25 cm) | Beam | 40MPa | Concrete Rectangular | 250 | 250 | 625 | 4650 | 0.29 | 711.01 | G300E | 1788215.62 | 14.03 | G300E | 139161.42 | 1.09
822 | Story9 | B50 | 40 MPa RC Beam (25 cm x 25 cm) | Beam | 40MPa | Concrete Rectangular | 250 | 250 | 625 | 4650 | 0.29 | 711.01 | G300E | 1568503.12 | 12.31 | G300E | 387112.5 | 3.04
823 | Story9 | B51 | 40 MPa RC Beam (25 cm x 25 cm) | Beam | 40MPa | Concrete Rectangular | 250 | 250 | 625 | 7200 | 0.45 | 1100.92 | G300E | 3388800 | 26.59 | G300E | 521375.25 | 4.09
824 | Story9 | B52 | 40 MPa RC Beam (25 cm x 25 cm) | Beam | 40MPa | Concrete Rectangular | 250 | 250 | 625 | 4650 | 0.29 | 711.01 | G300E | 1948350 | 15.29 | G300E | 814016.65 | 6.39
825 | Story9 | B54 | 40 MPa RC Beam (25 cm x 25 cm) | Beam | 40MPa | Concrete Rectangular | 250 | 250 | 625 | 4650 | 0.29 | 711.01 | G300E | 1948640.62 | 15.29 | G300E | 814016.65 | 6.39
826 | Story9 | B55 | 40 MPa RC Beam (25 cm x 25 cm) | Beam | 40MPa | Concrete Rectangular | 250 | 250 | 625 | 7050 | 0.44 | 1077.98 | G300E | 3318493.75 | 26.04 | G300E | 510513.27 | 4.01
827 | Story9 | B56 | 40 MPa RC Beam (25 cm x 25 cm) | Beam | 40MPa | Concrete Rectangular | 250 | 250 | 625 | 4650 | 0.29 | 711.01 | G300E | 1568503.12 | 12.31 | G300E | 387112.5 | 3.04
828 | Story9 | B57 | 40 MPa RC Beam (25 cm x 25 cm) | Beam | 40MPa | Concrete Rectangular | 250 | 250 | 625 | 7050 | 0.44 | 1077.98 | G300E | 3034731.25 | 23.81 | G300E | 42839.03 | 0.34
829 | Story9 | B58 | 40 MPa RC Beam (25 cm x 25 cm) | Beam | 40MPa | Concrete Rectangular | 250 | 250 | 625 | 4650 | 0.29 | 711.01 | G300E | 1669059.38 | 13.1 | G300E | 0 | 0
830 | Story9 | B59 | 40 MPa RC Beam (25 cm x 25 cm) | Beam | 40MPa | Concrete Rectangular | 250 | 250 | 625 | 7050 | 0.44 | 1077.98 | G300E | 3433643.75 | 26.94 | G300E | 379134.31 | 2.97
831 | Story9 | B6 | 40 MPa RC Beam (25 cm x 25 cm) | Beam | 40MPa | Concrete Rectangular | 250 | 250 | 625 | 7050 | 0.44 | 1077.98 | G300E | 2567081.25 | 20.14 | G300E | 1076006.25 | 8.44
832 | Story9 | B60 | 40 MPa RC Beam (25 cm x 25 cm) | Beam | 40MPa | Concrete Rectangular | 250 | 250 | 625 | 4650 | 0.29 | 711.01 | G300E | 1124137.5 | 8.82 | G300E | 774225 | 6.07
833 | Story9 | B61 | 40 MPa RC Beam (25 cm x 25 cm) | Beam | 40MPa | Concrete Rectangular | 250 | 250 | 625 | 4650 | 0.29 | 711.01 | G300E | 1219753.12 | 9.57 | G300E | 814912.5 | 6.39
834 | Story9 | B62 | 40 MPa RC Beam (25 cm x 25 cm) | Beam | 40MPa | Concrete Rectangular | 250 | 250 | 625 | 7050 | 0.44 | 1077.98 | G300E | 3326425 | 26.1 | G300E | 476953.06 | 3.74
835 | Story9 | B63 | 40 MPa RC Beam (25 cm x 25 cm) | Beam | 40MPa | Concrete Rectangular | 250 | 250 | 625 | 4650 | 0.29 | 711.01 | G300E | 1780078.12 | 13.97 | G300E | 139161.42 | 1.09
836 | Story9 | B64 | 40 MPa RC Beam (25 cm x 25 cm) | Beam | 40MPa | Concrete Rectangular | 250 | 250 | 625 | 7050 | 0.44 | 1077.98 | G300E | 2879337.5 | 22.59 | G300E | 195637.5 | 1.54
837 | Story9 | B65 | 40 MPa RC Beam (25 cm x 25 cm) | Beam | 40MPa | Concrete Rectangular | 250 | 250 | 625 | 4650 | 0.29 | 711.01 | G300E | 1771068.75 | 13.9 | G300E | 139161.42 | 1.09
838 | Story9 | B66 | 40 MPa RC Beam (25 cm x 25 cm) | Beam | 40MPa | Concrete Rectangular | 250 | 250 | 625 | 7050 | 0.44 | 1077.98 | G300E | 2795912.5 | 21.94 | G300E | 0 | 0
839 | Story9 | B67 | 40 MPa RC Beam (25 cm x 25 cm) | Beam | 40MPa | Concrete Rectangular | 250 | 250 | 625 | 4650 | 0.29 | 711.01 | G300E | 1755375 | 13.77 | G300E | 235939.55 | 1.85
840 | Story9 | B68 | 40 MPa RC Beam (25 cm x 25 cm) | Beam | 40MPa | Concrete Rectangular | 250 | 250 | 625 | 7050 | 0.44 | 1077.98 | G300E | 2076225 | 16.29 | G300E | 782550 | 6.14
841 | Story9 | B69 | 40 MPa RC Beam (25 cm x 25 cm) | Beam | 40MPa | Concrete Rectangular | 250 | 250 | 625 | 4650 | 0.29 | 711.01 | G300E | 1755375 | 13.77 | G300E | 235939.55 | 1.85
842 | Story9 | B7 | 40 MPa RC Beam (25 cm x 25 cm) | Beam | 40MPa | Concrete Rectangular | 250 | 250 | 625 | 4650 | 0.29 | 711.01 | G300E | 1757409.38 | 13.79 | G300E | 235939.55 | 1.85
843 | Story9 | B70 | 40 MPa RC Beam (25 cm x 25 cm) | Beam | 40MPa | Concrete Rectangular | 250 | 250 | 625 | 7050 | 0.44 | 1077.98 | G300E | 2795912.5 | 21.94 | G300E | 0 | 0
844 | Story9 | B71 | 40 MPa RC Beam (25 cm x 25 cm) | Beam | 40MPa | Concrete Rectangular | 250 | 250 | 625 | 4650 | 0.29 | 711.01 | G300E | 1771068.75 | 13.9 | G300E | 139161.42 | 1.09
845 | Story9 | B72 | 40 MPa RC Beam (25 cm x 25 cm) | Beam | 40MPa | Concrete Rectangular | 250 | 250 | 625 | 7050 | 0.44 | 1077.98 | G300E | 2879337.5 | 22.59 | G300E | 195637.5 | 1.54
846 | Story9 | B73 | 40 MPa RC Beam (25 cm x 25 cm) | Beam | 40MPa | Concrete Rectangular | 250 | 250 | 625 | 4650 | 0.29 | 711.01 | G300E | 1780078.12 | 13.97 | G300E | 139161.42 | 1.09
847 | Story9 | B74 | 40 MPa RC Beam (25 cm x 25 cm) | Beam | 40MPa | Concrete Rectangular | 250 | 250 | 625 | 7050 | 0.44 | 1077.98 | G300E | 3326425 | 26.1 | G300E | 476953.06 | 3.74
848 | Story9 | B75 | 40 MPa RC Beam (25 cm x 25 cm) | Beam | 40MPa | Concrete Rectangular | 250 | 250 | 625 | 4650 | 0.29 | 711.01 | G300E | 1217718.75 | 9.55 | G300E | 814912.5 | 6.39
849 | Story9 | B76 | 40 MPa RC Beam (25 cm x 25 cm) | Beam | 40MPa | Concrete Rectangular | 250 | 250 | 625 | 7050 | 0.44 | 1077.98 | G300E | 2694275 | 21.14 | G300E | 1173825 | 9.21
850 | Story9 | B77 | 40 MPa RC Beam (25 cm x 25 cm) | Beam | 40MPa | Concrete Rectangular | 250 | 250 | 625 | 7050 | 0.44 | 1077.98 | G300E | 2360281.25 | 18.52 | G300E | 1076006.25 | 8.44
851 | Story9 | B78 | 40 MPa RC Beam (25 cm x 25 cm) | Beam | 40MPa | Concrete Rectangular | 250 | 250 | 625 | 7050 | 0.44 | 1077.98 | G300E | 2433718.75 | 19.1 | G300E | 1271643.75 | 9.98
852 | Story9 | B79 | 40 MPa RC Beam (25 cm x 25 cm) | Beam | 40MPa | Concrete Rectangular | 250 | 250 | 625 | 7050 | 0.44 | 1077.98 | G300E | 2435187.5 | 19.11 | G300E | 978187.5 | 7.68
853 | Story9 | B8 | 40 MPa RC Beam (25 cm x 25 cm) | Beam | 40MPa | Concrete Rectangular | 250 | 250 | 625 | 7050 | 0.44 | 1077.98 | G300E | 2435187.5 | 19.11 | G300E | 1076006.25 | 8.44
854 | Story9 | B80 | 40 MPa RC Beam (25 cm x 25 cm) | Beam | 40MPa | Concrete Rectangular | 250 | 250 | 625 | 7050 | 0.44 | 1077.98 | G300E | 2433718.75 | 19.1 | G300E | 1271643.75 | 9.98
855 | Story9 | B81 | 40 MPa RC Beam (25 cm x 25 cm) | Beam | 40MPa | Concrete Rectangular | 250 | 250 | 625 | 7050 | 0.44 | 1077.98 | G300E | 2360281.25 | 18.52 | G300E | 1076006.25 | 8.44
856 | Story9 | B82 | 40 MPa RC Beam (25 cm x 25 cm) | Beam | 40MPa | Concrete Rectangular | 250 | 250 | 625 | 7050 | 0.44 | 1077.98 | G300E | 2694275 | 21.14 | G300E | 1173825 | 9.21
857 | Story9 | B9 | 40 MPa RC Beam (25 cm x 25 cm) | Beam | 40MPa | Concrete Rectangular | 250 | 250 | 625 | 4650 | 0.29 | 711.01 | G300E | 1754212.5 | 13.76 | G300E | 235939.55 | 1.85

## Columns
| Story | Label | Section | Structural_Element_Type | Material | Cross_Section_Type | Width_(mm) | Depth_(mm) | Area_(cm^2) | Length_(mm) | Volume_(m^3) | Mass_(kg) | Long._Rebar_Material | Long._Rebar_Volume_(mm^3) | Long._Rebar_Mass_(kg) | Tran._Rebar_Material | Tran._Rebar_Volume_(mm^3) | Tran._Rebar_Mass_(kg)
0 | Story1 | C1 | 40 MPa RC Column (40 cm x 40 cm) | Column | 40MPa | Concrete Rectangular | 400 | 400 | 1600 | 3250 | 0.52 | 1272.17 | G300E | 5200000 | 40.8 | G300E | 0 | 0
1 | Story1 | C10 | 40 MPa RC Column (40 cm x 40 cm) | Column | 40MPa | Concrete Rectangular | 400 | 400 | 1600 | 3225 | 0.52 | 1262.39 | G300E | 39091300 | 306.72 | G300E | 0 | 0
2 | Story1 | C11 | 40 MPa RC Column (40 cm x 40 cm) | Column | 40MPa | Concrete Rectangular | 400 | 400 | 1600 | 3225 | 0.52 | 1262.39 | G300E | 34968675 | 274.38 | G300E | 0 | 0
3 | Story1 | C12 | 40 MPa RC Column (40 cm x 40 cm) | Column | 40MPa | Concrete Rectangular | 400 | 400 | 1600 | 3225 | 0.52 | 1262.39 | G300E | 19706900 | 154.63 | G300E | 0 | 0
4 | Story1 | C13 | 40 MPa RC Column (40 cm x 40 cm) | Column | 40MPa | Concrete Rectangular | 400 | 400 | 1600 | 3225 | 0.52 | 1262.39 | G300E | 19442450 | 152.55 | G300E | 0 | 0
5 | Story1 | C14 | 40 MPa RC Column (40 cm x 40 cm) | Column | 40MPa | Concrete Rectangular | 400 | 400 | 1600 | 3225 | 0.52 | 1262.39 | G300E | 34961150 | 274.32 | G300E | 0 | 0
6 | Story1 | C15 | 40 MPa RC Column (40 cm x 40 cm) | Column | 40MPa | Concrete Rectangular | 400 | 400 | 1600 | 3225 | 0.52 | 1262.39 | G300E | 39099900 | 306.79 | G300E | 0 | 0
7 | Story1 | C16 | 40 MPa RC Column (40 cm x 40 cm) | Column | 40MPa | Concrete Rectangular | 400 | 400 | 1600 | 3225 | 0.52 | 1262.39 | G300E | 5160000 | 40.49 | G300E | 0 | 0
8 | Story1 | C17 | 40 MPa RC Column (40 cm x 40 cm) | Column | 40MPa | Concrete Rectangular | 400 | 400 | 1600 | 3225 | 0.52 | 1262.39 | G300E | 5160000 | 40.49 | G300E | 0 | 0
9 | Story1 | C18 | 40 MPa RC Column (40 cm x 40 cm) | Column | 40MPa | Concrete Rectangular | 400 | 400 | 1600 | 3225 | 0.52 | 1262.39 | G300E | 40239400 | 315.73 | G300E | 0 | 0
10 | Story1 | C19 | 40 MPa RC Column (40 cm x 40 cm) | Column | 40MPa | Concrete Rectangular | 400 | 400 | 1600 | 3225 | 0.52 | 1262.39 | G300E | 30913775 | 242.56 | G300E | 0 | 0
11 | Story1 | C2 | 40 MPa RC Column (40 cm x 40 cm) | Column | 40MPa | Concrete Rectangular | 400 | 400 | 1600 | 3225 | 0.52 | 1262.39 | G300E | 5160000 | 40.49 | G300E | 0 | 0
12 | Story1 | C22 | 40 MPa RC Column (40 cm x 40 cm) | Column | 40MPa | Concrete Rectangular | 400 | 400 | 1600 | 3225 | 0.52 | 1262.39 | G300E | 30914850 | 242.57 | G300E | 0 | 0
13 | Story1 | C23 | 40 MPa RC Column (40 cm x 40 cm) | Column | 40MPa | Concrete Rectangular | 400 | 400 | 1600 | 3225 | 0.52 | 1262.39 | G300E | 40243700 | 315.77 | G300E | 0 | 0
14 | Story1 | C24 | 40 MPa RC Column (40 cm x 40 cm) | Column | 40MPa | Concrete Rectangular | 400 | 400 | 1600 | 3225 | 0.52 | 1262.39 | G300E | 5160000 | 40.49 | G300E | 0 | 0
15 | Story1 | C25 | 40 MPa RC Column (40 cm x 40 cm) | Column | 40MPa | Concrete Rectangular | 400 | 400 | 1600 | 3225 | 0.52 | 1262.39 | G300E | 5160000 | 40.49 | G300E | 0 | 0
16 | Story1 | C26 | 40 MPa RC Column (40 cm x 40 cm) | Column | 40MPa | Concrete Rectangular | 400 | 400 | 1600 | 3225 | 0.52 | 1262.39 | G300E | 40243700 | 315.77 | G300E | 0 | 0
17 | Story1 | C27 | 40 MPa RC Column (40 cm x 40 cm) | Column | 40MPa | Concrete Rectangular | 400 | 400 | 1600 | 3225 | 0.52 | 1262.39 | G300E | 30914850 | 242.57 | G300E | 0 | 0
18 | Story1 | C3 | 40 MPa RC Column (40 cm x 40 cm) | Column | 40MPa | Concrete Rectangular | 400 | 400 | 1600 | 3225 | 0.52 | 1262.39 | G300E | 5160000 | 40.49 | G300E | 0 | 0
19 | Story1 | C30 | 40 MPa RC Column (40 cm x 40 cm) | Column | 40MPa | Concrete Rectangular | 400 | 400 | 1600 | 3225 | 0.52 | 1262.39 | G300E | 30920225 | 242.61 | G300E | 0 | 0
20 | Story1 | C31 | 40 MPa RC Column (40 cm x 40 cm) | Column | 40MPa | Concrete Rectangular | 400 | 400 | 1600 | 3225 | 0.52 | 1262.39 | G300E | 40243700 | 315.77 | G300E | 0 | 0
21 | Story1 | C32 | 40 MPa RC Column (40 cm x 40 cm) | Column | 40MPa | Concrete Rectangular | 400 | 400 | 1600 | 3225 | 0.52 | 1262.39 | G300E | 5160000 | 40.49 | G300E | 0 | 0
22 | Story1 | C33 | 40 MPa RC Column (40 cm x 40 cm) | Column | 40MPa | Concrete Rectangular | 400 | 400 | 1600 | 3225 | 0.52 | 1262.39 | G300E | 5160000 | 40.49 | G300E | 0 | 0
23 | Story1 | C34 | 40 MPa RC Column (40 cm x 40 cm) | Column | 40MPa | Concrete Rectangular | 400 | 400 | 1600 | 3225 | 0.52 | 1262.39 | G300E | 39099900 | 306.79 | G300E | 0 | 0
24 | Story1 | C35 | 40 MPa RC Column (40 cm x 40 cm) | Column | 40MPa | Concrete Rectangular | 400 | 400 | 1600 | 3225 | 0.52 | 1262.39 | G300E | 34966525 | 274.36 | G300E | 0 | 0
25 | Story1 | C36 | 40 MPa RC Column (40 cm x 40 cm) | Column | 40MPa | Concrete Rectangular | 400 | 400 | 1600 | 3225 | 0.52 | 1262.39 | G300E | 19527375 | 153.22 | G300E | 0 | 0
26 | Story1 | C37 | 40 MPa RC Column (40 cm x 40 cm) | Column | 40MPa | Concrete Rectangular | 400 | 400 | 1600 | 3225 | 0.52 | 1262.39 | G300E | 19527375 | 153.22 | G300E | 0 | 0
27 | Story1 | C38 | 40 MPa RC Column (40 cm x 40 cm) | Column | 40MPa | Concrete Rectangular | 400 | 400 | 1600 | 3225 | 0.52 | 1262.39 | G300E | 34967600 | 274.37 | G300E | 0 | 0
28 | Story1 | C39 | 40 MPa RC Column (40 cm x 40 cm) | Column | 40MPa | Concrete Rectangular | 400 | 400 | 1600 | 3225 | 0.52 | 1262.39 | G300E | 39099900 | 306.79 | G300E | 0 | 0
29 | Story1 | C4 | 40 MPa RC Column (40 cm x 40 cm) | Column | 40MPa | Concrete Rectangular | 400 | 400 | 1600 | 3225 | 0.52 | 1262.39 | G300E | 5160000 | 40.49 | G300E | 0 | 0
30 | Story1 | C40 | 40 MPa RC Column (40 cm x 40 cm) | Column | 40MPa | Concrete Rectangular | 400 | 400 | 1600 | 3225 | 0.52 | 1262.39 | G300E | 5160000 | 40.49 | G300E | 0 | 0
31 | Story1 | C41 | 40 MPa RC Column (40 cm x 40 cm) | Column | 40MPa | Concrete Rectangular | 400 | 400 | 1600 | 3250 | 0.52 | 1272.17 | G300E | 5200000 | 40.8 | G300E | 0 | 0
32 | Story1 | C42 | 40 MPa RC Column (40 cm x 40 cm) | Column | 40MPa | Concrete Rectangular | 400 | 400 | 1600 | 3225 | 0.52 | 1262.39 | G300E | 5160000 | 40.49 | G300E | 0 | 0
33 | Story1 | C43 | 40 MPa RC Column (40 cm x 40 cm) | Column | 40MPa | Concrete Rectangular | 400 | 400 | 1600 | 3225 | 0.52 | 1262.39 | G300E | 5160000 | 40.49 | G300E | 0 | 0
34 | Story1 | C44 | 40 MPa RC Column (40 cm x 40 cm) | Column | 40MPa | Concrete Rectangular | 400 | 400 | 1600 | 3225 | 0.52 | 1262.39 | G300E | 5160000 | 40.49 | G300E | 0 | 0
35 | Story1 | C45 | 40 MPa RC Column (40 cm x 40 cm) | Column | 40MPa | Concrete Rectangular | 400 | 400 | 1600 | 3225 | 0.52 | 1262.39 | G300E | 5160000 | 40.49 | G300E | 0 | 0
36 | Story1 | C46 | 40 MPa RC Column (40 cm x 40 cm) | Column | 40MPa | Concrete Rectangular | 400 | 400 | 1600 | 3225 | 0.52 | 1262.39 | G300E | 5160000 | 40.49 | G300E | 0 | 0
37 | Story1 | C47 | 40 MPa RC Column (40 cm x 40 cm) | Column | 40MPa | Concrete Rectangular | 400 | 400 | 1600 | 3225 | 0.52 | 1262.39 | G300E | 5160000 | 40.49 | G300E | 0 | 0
38 | Story1 | C48 | 40 MPa RC Column (40 cm x 40 cm) | Column | 40MPa | Concrete Rectangular | 400 | 400 | 1600 | 3250 | 0.52 | 1272.17 | G300E | 5200000 | 40.8 | G300E | 0 | 0
39 | Story1 | C5 | 40 MPa RC Column (40 cm x 40 cm) | Column | 40MPa | Concrete Rectangular | 400 | 400 | 1600 | 3225 | 0.52 | 1262.39 | G300E | 5160000 | 40.49 | G300E | 0 | 0
40 | Story1 | C6 | 40 MPa RC Column (40 cm x 40 cm) | Column | 40MPa | Concrete Rectangular | 400 | 400 | 1600 | 3225 | 0.52 | 1262.39 | G300E | 5160000 | 40.49 | G300E | 0 | 0
41 | Story1 | C7 | 40 MPa RC Column (40 cm x 40 cm) | Column | 40MPa | Concrete Rectangular | 400 | 400 | 1600 | 3225 | 0.52 | 1262.39 | G300E | 5160000 | 40.49 | G300E | 0 | 0
42 | Story1 | C8 | 40 MPa RC Column (40 cm x 40 cm) | Column | 40MPa | Concrete Rectangular | 400 | 400 | 1600 | 3250 | 0.52 | 1272.17 | G300E | 5200000 | 40.8 | G300E | 0 | 0
43 | Story1 | C9 | 40 MPa RC Column (40 cm x 40 cm) | Column | 40MPa | Concrete Rectangular | 400 | 400 | 1600 | 3225 | 0.52 | 1262.39 | G300E | 5160000 | 40.49 | G300E | 0 | 0
44 | Story10 | C1 | 40 MPa RC Column (25 cm x 25 cm) | Column | 40MPa | Concrete Rectangular | 250 | 250 | 625 | 3250 | 0.2 | 496.94 | G300E | 4072250 | 31.95 | G300E | 0 | 0
45 | Story10 | C10 | 40 MPa RC Column (25 cm x 25 cm) | Column | 40MPa | Concrete Rectangular | 250 | 250 | 625 | 3225 | 0.2 | 493.12 | G300E | 5087975 | 39.92 | G300E | 0 | 0
46 | Story10 | C11 | 40 MPa RC Column (25 cm x 25 cm) | Column | 40MPa | Concrete Rectangular | 250 | 250 | 625 | 3225 | 0.2 | 493.12 | G300E | 2177950 | 17.09 | G300E | 0 | 0
47 | Story10 | C12 | 40 MPa RC Column (25 cm x 25 cm) | Column | 40MPa | Concrete Rectangular | 250 | 250 | 625 | 3225 | 0.2 | 493.12 | G300E | 2015625 | 15.82 | G300E | 0 | 0
48 | Story10 | C13 | 40 MPa RC Column (25 cm x 25 cm) | Column | 40MPa | Concrete Rectangular | 250 | 250 | 625 | 3225 | 0.2 | 493.12 | G300E | 2015625 | 15.82 | G300E | 0 | 0
49 | Story10 | C14 | 40 MPa RC Column (25 cm x 25 cm) | Column | 40MPa | Concrete Rectangular | 250 | 250 | 625 | 3225 | 0.2 | 493.12 | G300E | 2186550 | 17.16 | G300E | 0 | 0
50 | Story10 | C15 | 40 MPa RC Column (25 cm x 25 cm) | Column | 40MPa | Concrete Rectangular | 250 | 250 | 625 | 3225 | 0.2 | 493.12 | G300E | 4779450 | 37.5 | G300E | 0 | 0
51 | Story10 | C16 | 40 MPa RC Column (25 cm x 25 cm) | Column | 40MPa | Concrete Rectangular | 250 | 250 | 625 | 3225 | 0.2 | 493.12 | G300E | 5941525 | 46.62 | G300E | 0 | 0
52 | Story10 | C17 | 40 MPa RC Column (25 cm x 25 cm) | Column | 40MPa | Concrete Rectangular | 250 | 250 | 625 | 3225 | 0.2 | 493.12 | G300E | 6470425 | 50.77 | G300E | 0 | 0
53 | Story10 | C18 | 40 MPa RC Column (25 cm x 25 cm) | Column | 40MPa | Concrete Rectangular | 250 | 250 | 625 | 3225 | 0.2 | 493.12 | G300E | 3661450 | 28.73 | G300E | 0 | 0
54 | Story10 | C19 | 40 MPa RC Column (25 cm x 25 cm) | Column | 40MPa | Concrete Rectangular | 250 | 250 | 625 | 3225 | 0.2 | 493.12 | G300E | 2643425 | 20.74 | G300E | 0 | 0
55 | Story10 | C2 | 40 MPa RC Column (25 cm x 25 cm) | Column | 40MPa | Concrete Rectangular | 250 | 250 | 625 | 3225 | 0.2 | 493.12 | G300E | 2951950 | 23.16 | G300E | 0 | 0
56 | Story10 | C22 | 40 MPa RC Column (25 cm x 25 cm) | Column | 40MPa | Concrete Rectangular | 250 | 250 | 625 | 3225 | 0.2 | 493.12 | G300E | 2645575 | 20.76 | G300E | 0 | 0
57 | Story10 | C23 | 40 MPa RC Column (25 cm x 25 cm) | Column | 40MPa | Concrete Rectangular | 250 | 250 | 625 | 3225 | 0.2 | 493.12 | G300E | 3657150 | 28.7 | G300E | 0 | 0
58 | Story10 | C24 | 40 MPa RC Column (25 cm x 25 cm) | Column | 40MPa | Concrete Rectangular | 250 | 250 | 625 | 3225 | 0.2 | 493.12 | G300E | 6472575 | 50.79 | G300E | 0 | 0
59 | Story10 | C25 | 40 MPa RC Column (25 cm x 25 cm) | Column | 40MPa | Concrete Rectangular | 250 | 250 | 625 | 3225 | 0.2 | 493.12 | G300E | 6470425 | 50.77 | G300E | 0 | 0
60 | Story10 | C26 | 40 MPa RC Column (25 cm x 25 cm) | Column | 40MPa | Concrete Rectangular | 250 | 250 | 625 | 3225 | 0.2 | 493.12 | G300E | 3660375 | 28.72 | G300E | 0 | 0
61 | Story10 | C27 | 40 MPa RC Column (25 cm x 25 cm) | Column | 40MPa | Concrete Rectangular | 250 | 250 | 625 | 3225 | 0.2 | 493.12 | G300E | 2645575 | 20.76 | G300E | 0 | 0
62 | Story10 | C3 | 40 MPa RC Column (25 cm x 25 cm) | Column | 40MPa | Concrete Rectangular | 250 | 250 | 625 | 3225 | 0.2 | 493.12 | G300E | 2770275 | 21.74 | G300E | 0 | 0
63 | Story10 | C30 | 40 MPa RC Column (25 cm x 25 cm) | Column | 40MPa | Concrete Rectangular | 250 | 250 | 625 | 3225 | 0.2 | 493.12 | G300E | 2644500 | 20.75 | G300E | 0 | 0
64 | Story10 | C31 | 40 MPa RC Column (25 cm x 25 cm) | Column | 40MPa | Concrete Rectangular | 250 | 250 | 625 | 3225 | 0.2 | 493.12 | G300E | 3657150 | 28.7 | G300E | 0 | 0
65 | Story10 | C32 | 40 MPa RC Column (25 cm x 25 cm) | Column | 40MPa | Concrete Rectangular | 250 | 250 | 625 | 3225 | 0.2 | 493.12 | G300E | 6472575 | 50.79 | G300E | 0 | 0
66 | Story10 | C33 | 40 MPa RC Column (25 cm x 25 cm) | Column | 40MPa | Concrete Rectangular | 250 | 250 | 625 | 3225 | 0.2 | 493.12 | G300E | 5939375 | 46.6 | G300E | 0 | 0
67 | Story10 | C34 | 40 MPa RC Column (25 cm x 25 cm) | Column | 40MPa | Concrete Rectangular | 250 | 250 | 625 | 3225 | 0.2 | 493.12 | G300E | 4898775 | 38.44 | G300E | 0 | 0
68 | Story10 | C35 | 40 MPa RC Column (25 cm x 25 cm) | Column | 40MPa | Concrete Rectangular | 250 | 250 | 625 | 3225 | 0.2 | 493.12 | G300E | 2187625 | 17.16 | G300E | 0 | 0
69 | Story10 | C36 | 40 MPa RC Column (25 cm x 25 cm) | Column | 40MPa | Concrete Rectangular | 250 | 250 | 625 | 3225 | 0.2 | 493.12 | G300E | 2015625 | 15.82 | G300E | 0 | 0
70 | Story10 | C37 | 40 MPa RC Column (25 cm x 25 cm) | Column | 40MPa | Concrete Rectangular | 250 | 250 | 625 | 3225 | 0.2 | 493.12 | G300E | 2015625 | 15.82 | G300E | 0 | 0
71 | Story10 | C38 | 40 MPa RC Column (25 cm x 25 cm) | Column | 40MPa | Concrete Rectangular | 250 | 250 | 625 | 3225 | 0.2 | 493.12 | G300E | 2186550 | 17.16 | G300E | 0 | 0
72 | Story10 | C39 | 40 MPa RC Column (25 cm x 25 cm) | Column | 40MPa | Concrete Rectangular | 250 | 250 | 625 | 3225 | 0.2 | 493.12 | G300E | 4786975 | 37.56 | G300E | 0 | 0
73 | Story10 | C4 | 40 MPa RC Column (25 cm x 25 cm) | Column | 40MPa | Concrete Rectangular | 250 | 250 | 625 | 3225 | 0.2 | 493.12 | G300E | 2258575 | 17.72 | G300E | 0 | 0
74 | Story10 | C40 | 40 MPa RC Column (25 cm x 25 cm) | Column | 40MPa | Concrete Rectangular | 250 | 250 | 625 | 3225 | 0.2 | 493.12 | G300E | 5941525 | 46.62 | G300E | 0 | 0
75 | Story10 | C41 | 40 MPa RC Column (25 cm x 25 cm) | Column | 40MPa | Concrete Rectangular | 250 | 250 | 625 | 3250 | 0.2 | 496.94 | G300E | 4070083.33 | 31.94 | G300E | 0 | 0
76 | Story10 | C42 | 40 MPa RC Column (25 cm x 25 cm) | Column | 40MPa | Concrete Rectangular | 250 | 250 | 625 | 3225 | 0.2 | 493.12 | G300E | 2949800 | 23.15 | G300E | 0 | 0
77 | Story10 | C43 | 40 MPa RC Column (25 cm x 25 cm) | Column | 40MPa | Concrete Rectangular | 250 | 250 | 625 | 3225 | 0.2 | 493.12 | G300E | 2812200 | 22.07 | G300E | 0 | 0
78 | Story10 | C44 | 40 MPa RC Column (25 cm x 25 cm) | Column | 40MPa | Concrete Rectangular | 250 | 250 | 625 | 3225 | 0.2 | 493.12 | G300E | 2247825 | 17.64 | G300E | 0 | 0
79 | Story10 | C45 | 40 MPa RC Column (25 cm x 25 cm) | Column | 40MPa | Concrete Rectangular | 250 | 250 | 625 | 3225 | 0.2 | 493.12 | G300E | 2247825 | 17.64 | G300E | 0 | 0
80 | Story10 | C46 | 40 MPa RC Column (25 cm x 25 cm) | Column | 40MPa | Concrete Rectangular | 250 | 250 | 625 | 3225 | 0.2 | 493.12 | G300E | 2812200 | 22.07 | G300E | 0 | 0
81 | Story10 | C47 | 40 MPa RC Column (25 cm x 25 cm) | Column | 40MPa | Concrete Rectangular | 250 | 250 | 625 | 3225 | 0.2 | 493.12 | G300E | 2950875 | 23.15 | G300E | 0 | 0
82 | Story10 | C48 | 40 MPa RC Column (25 cm x 25 cm) | Column | 40MPa | Concrete Rectangular | 250 | 250 | 625 | 3250 | 0.2 | 496.94 | G300E | 4071166.67 | 31.94 | G300E | 0 | 0
83 | Story10 | C5 | 40 MPa RC Column (25 cm x 25 cm) | Column | 40MPa | Concrete Rectangular | 250 | 250 | 625 | 3225 | 0.2 | 493.12 | G300E | 2244600 | 17.61 | G300E | 0 | 0
84 | Story10 | C6 | 40 MPa RC Column (25 cm x 25 cm) | Column | 40MPa | Concrete Rectangular | 250 | 250 | 625 | 3225 | 0.2 | 493.12 | G300E | 2814350 | 22.08 | G300E | 0 | 0
85 | Story10 | C7 | 40 MPa RC Column (25 cm x 25 cm) | Column | 40MPa | Concrete Rectangular | 250 | 250 | 625 | 3225 | 0.2 | 493.12 | G300E | 2953025 | 23.17 | G300E | 0 | 0
86 | Story10 | C8 | 40 MPa RC Column (25 cm x 25 cm) | Column | 40MPa | Concrete Rectangular | 250 | 250 | 625 | 3250 | 0.2 | 496.94 | G300E | 4072250 | 31.95 | G300E | 0 | 0
87 | Story10 | C9 | 40 MPa RC Column (25 cm x 25 cm) | Column | 40MPa | Concrete Rectangular | 250 | 250 | 625 | 3225 | 0.2 | 493.12 | G300E | 5939375 | 46.6 | G300E | 0 | 0
88 | Story11 | C1 | 40 MPa RC Column (25 cm x 25 cm) | Column | 40MPa | Concrete Rectangular | 250 | 250 | 625 | 3250 | 0.2 | 496.94 | G300E | 7960333.33 | 62.46 | G300E | 0 | 0
89 | Story11 | C10 | 40 MPa RC Column (25 cm x 25 cm) | Column | 40MPa | Concrete Rectangular | 250 | 250 | 625 | 3225 | 0.2 | 493.12 | G300E | 2015625 | 15.82 | G300E | 0 | 0
90 | Story11 | C11 | 40 MPa RC Column (25 cm x 25 cm) | Column | 40MPa | Concrete Rectangular | 250 | 250 | 625 | 3225 | 0.2 | 493.12 | G300E | 2015625 | 15.82 | G300E | 0 | 0
91 | Story11 | C12 | 40 MPa RC Column (25 cm x 25 cm) | Column | 40MPa | Concrete Rectangular | 250 | 250 | 625 | 3225 | 0.2 | 493.12 | G300E | 3200275 | 25.11 | G300E | 0 | 0
92 | Story11 | C13 | 40 MPa RC Column (25 cm x 25 cm) | Column | 40MPa | Concrete Rectangular | 250 | 250 | 625 | 3225 | 0.2 | 493.12 | G300E | 3193825 | 25.06 | G300E | 0 | 0
93 | Story11 | C14 | 40 MPa RC Column (25 cm x 25 cm) | Column | 40MPa | Concrete Rectangular | 250 | 250 | 625 | 3225 | 0.2 | 493.12 | G300E | 2015625 | 15.82 | G300E | 0 | 0
94 | Story11 | C15 | 40 MPa RC Column (25 cm x 25 cm) | Column | 40MPa | Concrete Rectangular | 250 | 250 | 625 | 3225 | 0.2 | 493.12 | G300E | 2015625 | 15.82 | G300E | 0 | 0
95 | Story11 | C16 | 40 MPa RC Column (25 cm x 25 cm) | Column | 40MPa | Concrete Rectangular | 250 | 250 | 625 | 3225 | 0.2 | 493.12 | G300E | 9021400 | 70.79 | G300E | 78206.25 | 0.61
96 | Story11 | C17 | 40 MPa RC Column (25 cm x 25 cm) | Column | 40MPa | Concrete Rectangular | 250 | 250 | 625 | 3225 | 0.2 | 493.12 | G300E | 9484725 | 74.42 | G300E | 78206.25 | 0.61
97 | Story11 | C18 | 40 MPa RC Column (25 cm x 25 cm) | Column | 40MPa | Concrete Rectangular | 250 | 250 | 625 | 3225 | 0.2 | 493.12 | G300E | 2015625 | 15.82 | G300E | 0 | 0
98 | Story11 | C19 | 40 MPa RC Column (25 cm x 25 cm) | Column | 40MPa | Concrete Rectangular | 250 | 250 | 625 | 3225 | 0.2 | 493.12 | G300E | 2015625 | 15.82 | G300E | 0 | 0
99 | Story11 | C2 | 40 MPa RC Column (25 cm x 25 cm) | Column | 40MPa | Concrete Rectangular | 250 | 250 | 625 | 3225 | 0.2 | 493.12 | G300E | 5495400 | 43.12 | G300E | 0 | 0
100 | Story11 | C22 | 40 MPa RC Column (25 cm x 25 cm) | Column | 40MPa | Concrete Rectangular | 250 | 250 | 625 | 3225 | 0.2 | 493.12 | G300E | 2015625 | 15.82 | G300E | 0 | 0
101 | Story11 | C23 | 40 MPa RC Column (25 cm x 25 cm) | Column | 40MPa | Concrete Rectangular | 250 | 250 | 625 | 3225 | 0.2 | 493.12 | G300E | 2015625 | 15.82 | G300E | 0 | 0
102 | Story11 | C24 | 40 MPa RC Column (25 cm x 25 cm) | Column | 40MPa | Concrete Rectangular | 250 | 250 | 625 | 3225 | 0.2 | 493.12 | G300E | 9486875 | 74.44 | G300E | 78206.25 | 0.61
103 | Story11 | C25 | 40 MPa RC Column (25 cm x 25 cm) | Column | 40MPa | Concrete Rectangular | 250 | 250 | 625 | 3225 | 0.2 | 493.12 | G300E | 9484725 | 74.42 | G300E | 78206.25 | 0.61
104 | Story11 | C26 | 40 MPa RC Column (25 cm x 25 cm) | Column | 40MPa | Concrete Rectangular | 250 | 250 | 625 | 3225 | 0.2 | 493.12 | G300E | 2015625 | 15.82 | G300E | 0 | 0
105 | Story11 | C27 | 40 MPa RC Column (25 cm x 25 cm) | Column | 40MPa | Concrete Rectangular | 250 | 250 | 625 | 3225 | 0.2 | 493.12 | G300E | 2015625 | 15.82 | G300E | 0 | 0
106 | Story11 | C3 | 40 MPa RC Column (25 cm x 25 cm) | Column | 40MPa | Concrete Rectangular | 250 | 250 | 625 | 3225 | 0.2 | 493.12 | G300E | 5199775 | 40.8 | G300E | 0 | 0
107 | Story11 | C30 | 40 MPa RC Column (25 cm x 25 cm) | Column | 40MPa | Concrete Rectangular | 250 | 250 | 625 | 3225 | 0.2 | 493.12 | G300E | 2015625 | 15.82 | G300E | 0 | 0
108 | Story11 | C31 | 40 MPa RC Column (25 cm x 25 cm) | Column | 40MPa | Concrete Rectangular | 250 | 250 | 625 | 3225 | 0.2 | 493.12 | G300E | 2015625 | 15.82 | G300E | 0 | 0
109 | Story11 | C32 | 40 MPa RC Column (25 cm x 25 cm) | Column | 40MPa | Concrete Rectangular | 250 | 250 | 625 | 3225 | 0.2 | 493.12 | G300E | 9486875 | 74.44 | G300E | 78206.25 | 0.61
110 | Story11 | C33 | 40 MPa RC Column (25 cm x 25 cm) | Column | 40MPa | Concrete Rectangular | 250 | 250 | 625 | 3225 | 0.2 | 493.12 | G300E | 9019250 | 70.77 | G300E | 78206.25 | 0.61
111 | Story11 | C34 | 40 MPa RC Column (25 cm x 25 cm) | Column | 40MPa | Concrete Rectangular | 250 | 250 | 625 | 3225 | 0.2 | 493.12 | G300E | 2015625 | 15.82 | G300E | 0 | 0
112 | Story11 | C35 | 40 MPa RC Column (25 cm x 25 cm) | Column | 40MPa | Concrete Rectangular | 250 | 250 | 625 | 3225 | 0.2 | 493.12 | G300E | 2015625 | 15.82 | G300E | 0 | 0
113 | Story11 | C36 | 40 MPa RC Column (25 cm x 25 cm) | Column | 40MPa | Concrete Rectangular | 250 | 250 | 625 | 3225 | 0.2 | 493.12 | G300E | 3200275 | 25.11 | G300E | 0 | 0
114 | Story11 | C37 | 40 MPa RC Column (25 cm x 25 cm) | Column | 40MPa | Concrete Rectangular | 250 | 250 | 625 | 3225 | 0.2 | 493.12 | G300E | 3200275 | 25.11 | G300E | 0 | 0
115 | Story11 | C38 | 40 MPa RC Column (25 cm x 25 cm) | Column | 40MPa | Concrete Rectangular | 250 | 250 | 625 | 3225 | 0.2 | 493.12 | G300E | 2015625 | 15.82 | G300E | 0 | 0
116 | Story11 | C39 | 40 MPa RC Column (25 cm x 25 cm) | Column | 40MPa | Concrete Rectangular | 250 | 250 | 625 | 3225 | 0.2 | 493.12 | G300E | 2015625 | 15.82 | G300E | 0 | 0
117 | Story11 | C4 | 40 MPa RC Column (25 cm x 25 cm) | Column | 40MPa | Concrete Rectangular | 250 | 250 | 625 | 3225 | 0.2 | 493.12 | G300E | 4438675 | 34.83 | G300E | 0 | 0
118 | Story11 | C40 | 40 MPa RC Column (25 cm x 25 cm) | Column | 40MPa | Concrete Rectangular | 250 | 250 | 625 | 3225 | 0.2 | 493.12 | G300E | 9021400 | 70.79 | G300E | 78206.25 | 0.61
119 | Story11 | C41 | 40 MPa RC Column (25 cm x 25 cm) | Column | 40MPa | Concrete Rectangular | 250 | 250 | 625 | 3250 | 0.2 | 496.94 | G300E | 7960333.33 | 62.46 | G300E | 0 | 0
120 | Story11 | C42 | 40 MPa RC Column (25 cm x 25 cm) | Column | 40MPa | Concrete Rectangular | 250 | 250 | 625 | 3225 | 0.2 | 493.12 | G300E | 5493250 | 43.1 | G300E | 0 | 0
121 | Story11 | C43 | 40 MPa RC Column (25 cm x 25 cm) | Column | 40MPa | Concrete Rectangular | 250 | 250 | 625 | 3225 | 0.2 | 493.12 | G300E | 5225575 | 41 | G300E | 0 | 0
122 | Story11 | C44 | 40 MPa RC Column (25 cm x 25 cm) | Column | 40MPa | Concrete Rectangular | 250 | 250 | 625 | 3225 | 0.2 | 493.12 | G300E | 4422550 | 34.7 | G300E | 0 | 0
123 | Story11 | C45 | 40 MPa RC Column (25 cm x 25 cm) | Column | 40MPa | Concrete Rectangular | 250 | 250 | 625 | 3225 | 0.2 | 493.12 | G300E | 4422550 | 34.7 | G300E | 0 | 0
124 | Story11 | C46 | 40 MPa RC Column (25 cm x 25 cm) | Column | 40MPa | Concrete Rectangular | 250 | 250 | 625 | 3225 | 0.2 | 493.12 | G300E | 5225575 | 41 | G300E | 0 | 0
125 | Story11 | C47 | 40 MPa RC Column (25 cm x 25 cm) | Column | 40MPa | Concrete Rectangular | 250 | 250 | 625 | 3225 | 0.2 | 493.12 | G300E | 5492175 | 43.09 | G300E | 0 | 0
126 | Story11 | C48 | 40 MPa RC Column (25 cm x 25 cm) | Column | 40MPa | Concrete Rectangular | 250 | 250 | 625 | 3250 | 0.2 | 496.94 | G300E | 7960333.33 | 62.46 | G300E | 0 | 0
127 | Story11 | C5 | 40 MPa RC Column (25 cm x 25 cm) | Column | 40MPa | Concrete Rectangular | 250 | 250 | 625 | 3225 | 0.2 | 493.12 | G300E | 4420400 | 34.68 | G300E | 0 | 0
128 | Story11 | C6 | 40 MPa RC Column (25 cm x 25 cm) | Column | 40MPa | Concrete Rectangular | 250 | 250 | 625 | 3225 | 0.2 | 493.12 | G300E | 5227725 | 41.02 | G300E | 0 | 0
129 | Story11 | C7 | 40 MPa RC Column (25 cm x 25 cm) | Column | 40MPa | Concrete Rectangular | 250 | 250 | 625 | 3225 | 0.2 | 493.12 | G300E | 5496475 | 43.13 | G300E | 0 | 0
130 | Story11 | C8 | 40 MPa RC Column (25 cm x 25 cm) | Column | 40MPa | Concrete Rectangular | 250 | 250 | 625 | 3250 | 0.2 | 496.94 | G300E | 7962500 | 62.48 | G300E | 0 | 0
131 | Story11 | C9 | 40 MPa RC Column (25 cm x 25 cm) | Column | 40MPa | Concrete Rectangular | 250 | 250 | 625 | 3225 | 0.2 | 493.12 | G300E | 9019250 | 70.77 | G300E | 78206.25 | 0.61
132 | Story2 | C1 | 40 MPa RC Column (40 cm x 40 cm) | Column | 40MPa | Concrete Rectangular | 400 | 400 | 1600 | 3250 | 0.52 | 1272.17 | G300E | 5200000 | 40.8 | G300E | 0 | 0
133 | Story2 | C10 | 40 MPa RC Column (40 cm x 40 cm) | Column | 40MPa | Concrete Rectangular | 400 | 400 | 1600 | 3225 | 0.52 | 1262.39 | G300E | 29028225 | 227.77 | G300E | 0 | 0
134 | Story2 | C11 | 40 MPa RC Column (40 cm x 40 cm) | Column | 40MPa | Concrete Rectangular | 400 | 400 | 1600 | 3225 | 0.52 | 1262.39 | G300E | 25178650 | 197.56 | G300E | 0 | 0
135 | Story2 | C12 | 40 MPa RC Column (40 cm x 40 cm) | Column | 40MPa | Concrete Rectangular | 400 | 400 | 1600 | 3225 | 0.52 | 1262.39 | G300E | 10260875 | 80.51 | G300E | 0 | 0
136 | Story2 | C13 | 40 MPa RC Column (40 cm x 40 cm) | Column | 40MPa | Concrete Rectangular | 400 | 400 | 1600 | 3225 | 0.52 | 1262.39 | G300E | 10019000 | 78.61 | G300E | 0 | 0
137 | Story2 | C14 | 40 MPa RC Column (40 cm x 40 cm) | Column | 40MPa | Concrete Rectangular | 400 | 400 | 1600 | 3225 | 0.52 | 1262.39 | G300E | 25166825 | 197.47 | G300E | 0 | 0
138 | Story2 | C15 | 40 MPa RC Column (40 cm x 40 cm) | Column | 40MPa | Concrete Rectangular | 400 | 400 | 1600 | 3225 | 0.52 | 1262.39 | G300E | 29036825 | 227.83 | G300E | 0 | 0
139 | Story2 | C16 | 40 MPa RC Column (40 cm x 40 cm) | Column | 40MPa | Concrete Rectangular | 400 | 400 | 1600 | 3225 | 0.52 | 1262.39 | G300E | 5160000 | 40.49 | G300E | 0 | 0
140 | Story2 | C17 | 40 MPa RC Column (40 cm x 40 cm) | Column | 40MPa | Concrete Rectangular | 400 | 400 | 1600 | 3225 | 0.52 | 1262.39 | G300E | 5160000 | 40.49 | G300E | 0 | 0
141 | Story2 | C18 | 40 MPa RC Column (40 cm x 40 cm) | Column | 40MPa | Concrete Rectangular | 400 | 400 | 1600 | 3225 | 0.52 | 1262.39 | G300E | 30531075 | 239.56 | G300E | 0 | 0
142 | Story2 | C19 | 40 MPa RC Column (40 cm x 40 cm) | Column | 40MPa | Concrete Rectangular | 400 | 400 | 1600 | 3225 | 0.52 | 1262.39 | G300E | 21760150 | 170.74 | G300E | 0 | 0
143 | Story2 | C2 | 40 MPa RC Column (40 cm x 40 cm) | Column | 40MPa | Concrete Rectangular | 400 | 400 | 1600 | 3225 | 0.52 | 1262.39 | G300E | 5160000 | 40.49 | G300E | 0 | 0
144 | Story2 | C22 | 40 MPa RC Column (40 cm x 40 cm) | Column | 40MPa | Concrete Rectangular | 400 | 400 | 1600 | 3225 | 0.52 | 1262.39 | G300E | 21761225 | 170.75 | G300E | 0 | 0
145 | Story2 | C23 | 40 MPa RC Column (40 cm x 40 cm) | Column | 40MPa | Concrete Rectangular | 400 | 400 | 1600 | 3225 | 0.52 | 1262.39 | G300E | 30535375 | 239.59 | G300E | 0 | 0
146 | Story2 | C24 | 40 MPa RC Column (40 cm x 40 cm) | Column | 40MPa | Concrete Rectangular | 400 | 400 | 1600 | 3225 | 0.52 | 1262.39 | G300E | 5160000 | 40.49 | G300E | 0 | 0
147 | Story2 | C25 | 40 MPa RC Column (40 cm x 40 cm) | Column | 40MPa | Concrete Rectangular | 400 | 400 | 1600 | 3225 | 0.52 | 1262.39 | G300E | 5160000 | 40.49 | G300E | 0 | 0
148 | Story2 | C26 | 40 MPa RC Column (40 cm x 40 cm) | Column | 40MPa | Concrete Rectangular | 400 | 400 | 1600 | 3225 | 0.52 | 1262.39 | G300E | 30534300 | 239.58 | G300E | 0 | 0
149 | Story2 | C27 | 40 MPa RC Column (40 cm x 40 cm) | Column | 40MPa | Concrete Rectangular | 400 | 400 | 1600 | 3225 | 0.52 | 1262.39 | G300E | 21761225 | 170.75 | G300E | 0 | 0
150 | Story2 | C3 | 40 MPa RC Column (40 cm x 40 cm) | Column | 40MPa | Concrete Rectangular | 400 | 400 | 1600 | 3225 | 0.52 | 1262.39 | G300E | 5160000 | 40.49 | G300E | 0 | 0
151 | Story2 | C30 | 40 MPa RC Column (40 cm x 40 cm) | Column | 40MPa | Concrete Rectangular | 400 | 400 | 1600 | 3225 | 0.52 | 1262.39 | G300E | 21766600 | 170.79 | G300E | 0 | 0
152 | Story2 | C31 | 40 MPa RC Column (40 cm x 40 cm) | Column | 40MPa | Concrete Rectangular | 400 | 400 | 1600 | 3225 | 0.52 | 1262.39 | G300E | 30535375 | 239.59 | G300E | 0 | 0
153 | Story2 | C32 | 40 MPa RC Column (40 cm x 40 cm) | Column | 40MPa | Concrete Rectangular | 400 | 400 | 1600 | 3225 | 0.52 | 1262.39 | G300E | 5160000 | 40.49 | G300E | 0 | 0
154 | Story2 | C33 | 40 MPa RC Column (40 cm x 40 cm) | Column | 40MPa | Concrete Rectangular | 400 | 400 | 1600 | 3225 | 0.52 | 1262.39 | G300E | 5160000 | 40.49 | G300E | 0 | 0
155 | Story2 | C34 | 40 MPa RC Column (40 cm x 40 cm) | Column | 40MPa | Concrete Rectangular | 400 | 400 | 1600 | 3225 | 0.52 | 1262.39 | G300E | 29036825 | 227.83 | G300E | 0 | 0
156 | Story2 | C35 | 40 MPa RC Column (40 cm x 40 cm) | Column | 40MPa | Concrete Rectangular | 400 | 400 | 1600 | 3225 | 0.52 | 1262.39 | G300E | 25172200 | 197.51 | G300E | 0 | 0
157 | Story2 | C36 | 40 MPa RC Column (40 cm x 40 cm) | Column | 40MPa | Concrete Rectangular | 400 | 400 | 1600 | 3225 | 0.52 | 1262.39 | G300E | 10096400 | 79.22 | G300E | 0 | 0
158 | Story2 | C37 | 40 MPa RC Column (40 cm x 40 cm) | Column | 40MPa | Concrete Rectangular | 400 | 400 | 1600 | 3225 | 0.52 | 1262.39 | G300E | 10096400 | 79.22 | G300E | 0 | 0
159 | Story2 | C38 | 40 MPa RC Column (40 cm x 40 cm) | Column | 40MPa | Concrete Rectangular | 400 | 400 | 1600 | 3225 | 0.52 | 1262.39 | G300E | 25173275 | 197.52 | G300E | 0 | 0
160 | Story2 | C39 | 40 MPa RC Column (40 cm x 40 cm) | Column | 40MPa | Concrete Rectangular | 400 | 400 | 1600 | 3225 | 0.52 | 1262.39 | G300E | 29036825 | 227.83 | G300E | 0 | 0
161 | Story2 | C4 | 40 MPa RC Column (40 cm x 40 cm) | Column | 40MPa | Concrete Rectangular | 400 | 400 | 1600 | 3225 | 0.52 | 1262.39 | G300E | 5160000 | 40.49 | G300E | 0 | 0
162 | Story2 | C40 | 40 MPa RC Column (40 cm x 40 cm) | Column | 40MPa | Concrete Rectangular | 400 | 400 | 1600 | 3225 | 0.52 | 1262.39 | G300E | 5160000 | 40.49 | G300E | 0 | 0
163 | Story2 | C41 | 40 MPa RC Column (40 cm x 40 cm) | Column | 40MPa | Concrete Rectangular | 400 | 400 | 1600 | 3250 | 0.52 | 1272.17 | G300E | 5200000 | 40.8 | G300E | 0 | 0
164 | Story2 | C42 | 40 MPa RC Column (40 cm x 40 cm) | Column | 40MPa | Concrete Rectangular | 400 | 400 | 1600 | 3225 | 0.52 | 1262.39 | G300E | 5160000 | 40.49 | G300E | 0 | 0
165 | Story2 | C43 | 40 MPa RC Column (40 cm x 40 cm) | Column | 40MPa | Concrete Rectangular | 400 | 400 | 1600 | 3225 | 0.52 | 1262.39 | G300E | 5160000 | 40.49 | G300E | 0 | 0
166 | Story2 | C44 | 40 MPa RC Column (40 cm x 40 cm) | Column | 40MPa | Concrete Rectangular | 400 | 400 | 1600 | 3225 | 0.52 | 1262.39 | G300E | 5160000 | 40.49 | G300E | 0 | 0
167 | Story2 | C45 | 40 MPa RC Column (40 cm x 40 cm) | Column | 40MPa | Concrete Rectangular | 400 | 400 | 1600 | 3225 | 0.52 | 1262.39 | G300E | 5160000 | 40.49 | G300E | 0 | 0
168 | Story2 | C46 | 40 MPa RC Column (40 cm x 40 cm) | Column | 40MPa | Concrete Rectangular | 400 | 400 | 1600 | 3225 | 0.52 | 1262.39 | G300E | 5160000 | 40.49 | G300E | 0 | 0
169 | Story2 | C47 | 40 MPa RC Column (40 cm x 40 cm) | Column | 40MPa | Concrete Rectangular | 400 | 400 | 1600 | 3225 | 0.52 | 1262.39 | G300E | 5160000 | 40.49 | G300E | 0 | 0
170 | Story2 | C48 | 40 MPa RC Column (40 cm x 40 cm) | Column | 40MPa | Concrete Rectangular | 400 | 400 | 1600 | 3250 | 0.52 | 1272.17 | G300E | 5200000 | 40.8 | G300E | 0 | 0
171 | Story2 | C5 | 40 MPa RC Column (40 cm x 40 cm) | Column | 40MPa | Concrete Rectangular | 400 | 400 | 1600 | 3225 | 0.52 | 1262.39 | G300E | 5160000 | 40.49 | G300E | 0 | 0
172 | Story2 | C6 | 40 MPa RC Column (40 cm x 40 cm) | Column | 40MPa | Concrete Rectangular | 400 | 400 | 1600 | 3225 | 0.52 | 1262.39 | G300E | 5160000 | 40.49 | G300E | 0 | 0
173 | Story2 | C7 | 40 MPa RC Column (40 cm x 40 cm) | Column | 40MPa | Concrete Rectangular | 400 | 400 | 1600 | 3225 | 0.52 | 1262.39 | G300E | 5160000 | 40.49 | G300E | 0 | 0
174 | Story2 | C8 | 40 MPa RC Column (40 cm x 40 cm) | Column | 40MPa | Concrete Rectangular | 400 | 400 | 1600 | 3250 | 0.52 | 1272.17 | G300E | 5200000 | 40.8 | G300E | 0 | 0
175 | Story2 | C9 | 40 MPa RC Column (40 cm x 40 cm) | Column | 40MPa | Concrete Rectangular | 400 | 400 | 1600 | 3225 | 0.52 | 1262.39 | G300E | 5160000 | 40.49 | G300E | 0 | 0
176 | Story3 | C1 | 40 MPa RC Column (37.5 cm x 37.5 cm) | Column | 40MPa | Concrete Rectangular | 375 | 375 | 1406.3 | 3250 | 0.46 | 1118.12 | G300E | 4569500 | 35.85 | G300E | 0 | 0
177 | Story3 | C10 | 40 MPa RC Column (37.5 cm x 37.5 cm) | Column | 40MPa | Concrete Rectangular | 375 | 375 | 1406.3 | 3225 | 0.45 | 1109.52 | G300E | 27121175 | 212.8 | G300E | 0 | 0
178 | Story3 | C11 | 40 MPa RC Column (37.5 cm x 37.5 cm) | Column | 40MPa | Concrete Rectangular | 375 | 375 | 1406.3 | 3225 | 0.45 | 1109.52 | G300E | 23758575 | 186.42 | G300E | 0 | 0
179 | Story3 | C12 | 40 MPa RC Column (37.5 cm x 37.5 cm) | Column | 40MPa | Concrete Rectangular | 375 | 375 | 1406.3 | 3225 | 0.45 | 1109.52 | G300E | 9494400 | 74.5 | G300E | 0 | 0
180 | Story3 | C13 | 40 MPa RC Column (37.5 cm x 37.5 cm) | Column | 40MPa | Concrete Rectangular | 375 | 375 | 1406.3 | 3225 | 0.45 | 1109.52 | G300E | 9293375 | 72.92 | G300E | 0 | 0
181 | Story3 | C14 | 40 MPa RC Column (37.5 cm x 37.5 cm) | Column | 40MPa | Concrete Rectangular | 375 | 375 | 1406.3 | 3225 | 0.45 | 1109.52 | G300E | 23746750 | 186.33 | G300E | 0 | 0
182 | Story3 | C15 | 40 MPa RC Column (37.5 cm x 37.5 cm) | Column | 40MPa | Concrete Rectangular | 375 | 375 | 1406.3 | 3225 | 0.45 | 1109.52 | G300E | 27127625 | 212.85 | G300E | 0 | 0
183 | Story3 | C16 | 40 MPa RC Column (37.5 cm x 37.5 cm) | Column | 40MPa | Concrete Rectangular | 375 | 375 | 1406.3 | 3225 | 0.45 | 1109.52 | G300E | 4534350 | 35.58 | G300E | 0 | 0
184 | Story3 | C17 | 40 MPa RC Column (37.5 cm x 37.5 cm) | Column | 40MPa | Concrete Rectangular | 375 | 375 | 1406.3 | 3225 | 0.45 | 1109.52 | G300E | 4534350 | 35.58 | G300E | 0 | 0
185 | Story3 | C18 | 40 MPa RC Column (37.5 cm x 37.5 cm) | Column | 40MPa | Concrete Rectangular | 375 | 375 | 1406.3 | 3225 | 0.45 | 1109.52 | G300E | 29005650 | 227.59 | G300E | 0 | 0
186 | Story3 | C19 | 40 MPa RC Column (37.5 cm x 37.5 cm) | Column | 40MPa | Concrete Rectangular | 375 | 375 | 1406.3 | 3225 | 0.45 | 1109.52 | G300E | 20739975 | 162.73 | G300E | 0 | 0
187 | Story3 | C2 | 40 MPa RC Column (37.5 cm x 37.5 cm) | Column | 40MPa | Concrete Rectangular | 375 | 375 | 1406.3 | 3225 | 0.45 | 1109.52 | G300E | 4534350 | 35.58 | G300E | 0 | 0
188 | Story3 | C22 | 40 MPa RC Column (37.5 cm x 37.5 cm) | Column | 40MPa | Concrete Rectangular | 375 | 375 | 1406.3 | 3225 | 0.45 | 1109.52 | G300E | 20741050 | 162.74 | G300E | 0 | 0
189 | Story3 | C23 | 40 MPa RC Column (37.5 cm x 37.5 cm) | Column | 40MPa | Concrete Rectangular | 375 | 375 | 1406.3 | 3225 | 0.45 | 1109.52 | G300E | 29009950 | 227.62 | G300E | 0 | 0
190 | Story3 | C24 | 40 MPa RC Column (37.5 cm x 37.5 cm) | Column | 40MPa | Concrete Rectangular | 375 | 375 | 1406.3 | 3225 | 0.45 | 1109.52 | G300E | 4534350 | 35.58 | G300E | 0 | 0
191 | Story3 | C25 | 40 MPa RC Column (37.5 cm x 37.5 cm) | Column | 40MPa | Concrete Rectangular | 375 | 375 | 1406.3 | 3225 | 0.45 | 1109.52 | G300E | 4534350 | 35.58 | G300E | 0 | 0
192 | Story3 | C26 | 40 MPa RC Column (37.5 cm x 37.5 cm) | Column | 40MPa | Concrete Rectangular | 375 | 375 | 1406.3 | 3225 | 0.45 | 1109.52 | G300E | 29008875 | 227.61 | G300E | 0 | 0
193 | Story3 | C27 | 40 MPa RC Column (37.5 cm x 37.5 cm) | Column | 40MPa | Concrete Rectangular | 375 | 375 | 1406.3 | 3225 | 0.45 | 1109.52 | G300E | 20739975 | 162.73 | G300E | 0 | 0
194 | Story3 | C3 | 40 MPa RC Column (37.5 cm x 37.5 cm) | Column | 40MPa | Concrete Rectangular | 375 | 375 | 1406.3 | 3225 | 0.45 | 1109.52 | G300E | 4534350 | 35.58 | G300E | 0 | 0
195 | Story3 | C30 | 40 MPa RC Column (37.5 cm x 37.5 cm) | Column | 40MPa | Concrete Rectangular | 375 | 375 | 1406.3 | 3225 | 0.45 | 1109.52 | G300E | 20746425 | 162.78 | G300E | 0 | 0
196 | Story3 | C31 | 40 MPa RC Column (37.5 cm x 37.5 cm) | Column | 40MPa | Concrete Rectangular | 375 | 375 | 1406.3 | 3225 | 0.45 | 1109.52 | G300E | 29009950 | 227.62 | G300E | 0 | 0
197 | Story3 | C32 | 40 MPa RC Column (37.5 cm x 37.5 cm) | Column | 40MPa | Concrete Rectangular | 375 | 375 | 1406.3 | 3225 | 0.45 | 1109.52 | G300E | 4534350 | 35.58 | G300E | 0 | 0
198 | Story3 | C33 | 40 MPa RC Column (37.5 cm x 37.5 cm) | Column | 40MPa | Concrete Rectangular | 375 | 375 | 1406.3 | 3225 | 0.45 | 1109.52 | G300E | 4534350 | 35.58 | G300E | 0 | 0
199 | Story3 | C34 | 40 MPa RC Column (37.5 cm x 37.5 cm) | Column | 40MPa | Concrete Rectangular | 375 | 375 | 1406.3 | 3225 | 0.45 | 1109.52 | G300E | 27127625 | 212.85 | G300E | 0 | 0
200 | Story3 | C35 | 40 MPa RC Column (37.5 cm x 37.5 cm) | Column | 40MPa | Concrete Rectangular | 375 | 375 | 1406.3 | 3225 | 0.45 | 1109.52 | G300E | 23753200 | 186.38 | G300E | 0 | 0
201 | Story3 | C36 | 40 MPa RC Column (37.5 cm x 37.5 cm) | Column | 40MPa | Concrete Rectangular | 375 | 375 | 1406.3 | 3225 | 0.45 | 1109.52 | G300E | 9355725 | 73.41 | G300E | 0 | 0
202 | Story3 | C37 | 40 MPa RC Column (37.5 cm x 37.5 cm) | Column | 40MPa | Concrete Rectangular | 375 | 375 | 1406.3 | 3225 | 0.45 | 1109.52 | G300E | 9355725 | 73.41 | G300E | 0 | 0
203 | Story3 | C38 | 40 MPa RC Column (37.5 cm x 37.5 cm) | Column | 40MPa | Concrete Rectangular | 375 | 375 | 1406.3 | 3225 | 0.45 | 1109.52 | G300E | 23753200 | 186.38 | G300E | 0 | 0
204 | Story3 | C39 | 40 MPa RC Column (37.5 cm x 37.5 cm) | Column | 40MPa | Concrete Rectangular | 375 | 375 | 1406.3 | 3225 | 0.45 | 1109.52 | G300E | 27127625 | 212.85 | G300E | 0 | 0
205 | Story3 | C4 | 40 MPa RC Column (37.5 cm x 37.5 cm) | Column | 40MPa | Concrete Rectangular | 375 | 375 | 1406.3 | 3225 | 0.45 | 1109.52 | G300E | 4534350 | 35.58 | G300E | 0 | 0
206 | Story3 | C40 | 40 MPa RC Column (37.5 cm x 37.5 cm) | Column | 40MPa | Concrete Rectangular | 375 | 375 | 1406.3 | 3225 | 0.45 | 1109.52 | G300E | 4534350 | 35.58 | G300E | 0 | 0
207 | Story3 | C41 | 40 MPa RC Column (37.5 cm x 37.5 cm) | Column | 40MPa | Concrete Rectangular | 375 | 375 | 1406.3 | 3250 | 0.46 | 1118.12 | G300E | 4569500 | 35.85 | G300E | 0 | 0
208 | Story3 | C42 | 40 MPa RC Column (37.5 cm x 37.5 cm) | Column | 40MPa | Concrete Rectangular | 375 | 375 | 1406.3 | 3225 | 0.45 | 1109.52 | G300E | 4534350 | 35.58 | G300E | 0 | 0
209 | Story3 | C43 | 40 MPa RC Column (37.5 cm x 37.5 cm) | Column | 40MPa | Concrete Rectangular | 375 | 375 | 1406.3 | 3225 | 0.45 | 1109.52 | G300E | 4534350 | 35.58 | G300E | 0 | 0
210 | Story3 | C44 | 40 MPa RC Column (37.5 cm x 37.5 cm) | Column | 40MPa | Concrete Rectangular | 375 | 375 | 1406.3 | 3225 | 0.45 | 1109.52 | G300E | 4534350 | 35.58 | G300E | 0 | 0
211 | Story3 | C45 | 40 MPa RC Column (37.5 cm x 37.5 cm) | Column | 40MPa | Concrete Rectangular | 375 | 375 | 1406.3 | 3225 | 0.45 | 1109.52 | G300E | 4534350 | 35.58 | G300E | 0 | 0
212 | Story3 | C46 | 40 MPa RC Column (37.5 cm x 37.5 cm) | Column | 40MPa | Concrete Rectangular | 375 | 375 | 1406.3 | 3225 | 0.45 | 1109.52 | G300E | 4534350 | 35.58 | G300E | 0 | 0
213 | Story3 | C47 | 40 MPa RC Column (37.5 cm x 37.5 cm) | Column | 40MPa | Concrete Rectangular | 375 | 375 | 1406.3 | 3225 | 0.45 | 1109.52 | G300E | 4534350 | 35.58 | G300E | 0 | 0
214 | Story3 | C48 | 40 MPa RC Column (37.5 cm x 37.5 cm) | Column | 40MPa | Concrete Rectangular | 375 | 375 | 1406.3 | 3250 | 0.46 | 1118.12 | G300E | 4569500 | 35.85 | G300E | 0 | 0
215 | Story3 | C5 | 40 MPa RC Column (37.5 cm x 37.5 cm) | Column | 40MPa | Concrete Rectangular | 375 | 375 | 1406.3 | 3225 | 0.45 | 1109.52 | G300E | 4534350 | 35.58 | G300E | 0 | 0
216 | Story3 | C6 | 40 MPa RC Column (37.5 cm x 37.5 cm) | Column | 40MPa | Concrete Rectangular | 375 | 375 | 1406.3 | 3225 | 0.45 | 1109.52 | G300E | 4534350 | 35.58 | G300E | 0 | 0
217 | Story3 | C7 | 40 MPa RC Column (37.5 cm x 37.5 cm) | Column | 40MPa | Concrete Rectangular | 375 | 375 | 1406.3 | 3225 | 0.45 | 1109.52 | G300E | 4534350 | 35.58 | G300E | 0 | 0
218 | Story3 | C8 | 40 MPa RC Column (37.5 cm x 37.5 cm) | Column | 40MPa | Concrete Rectangular | 375 | 375 | 1406.3 | 3250 | 0.46 | 1118.12 | G300E | 4569500 | 35.85 | G300E | 0 | 0
219 | Story3 | C9 | 40 MPa RC Column (37.5 cm x 37.5 cm) | Column | 40MPa | Concrete Rectangular | 375 | 375 | 1406.3 | 3225 | 0.45 | 1109.52 | G300E | 4534350 | 35.58 | G300E | 0 | 0
220 | Story4 | C1 | 40 MPa RC Column (37.5 cm x 37.5 cm) | Column | 40MPa | Concrete Rectangular | 375 | 375 | 1406.3 | 3250 | 0.46 | 1118.12 | G300E | 4569500 | 35.85 | G300E | 0 | 0
221 | Story4 | C10 | 40 MPa RC Column (37.5 cm x 37.5 cm) | Column | 40MPa | Concrete Rectangular | 375 | 375 | 1406.3 | 3225 | 0.45 | 1109.52 | G300E | 17418225 | 136.67 | G300E | 0 | 0
222 | Story4 | C11 | 40 MPa RC Column (37.5 cm x 37.5 cm) | Column | 40MPa | Concrete Rectangular | 375 | 375 | 1406.3 | 3225 | 0.45 | 1109.52 | G300E | 14187850 | 111.32 | G300E | 0 | 0
223 | Story4 | C12 | 40 MPa RC Column (37.5 cm x 37.5 cm) | Column | 40MPa | Concrete Rectangular | 375 | 375 | 1406.3 | 3225 | 0.45 | 1109.52 | G300E | 4534350 | 35.58 | G300E | 0 | 0
224 | Story4 | C13 | 40 MPa RC Column (37.5 cm x 37.5 cm) | Column | 40MPa | Concrete Rectangular | 375 | 375 | 1406.3 | 3225 | 0.45 | 1109.52 | G300E | 4534350 | 35.58 | G300E | 0 | 0
225 | Story4 | C14 | 40 MPa RC Column (37.5 cm x 37.5 cm) | Column | 40MPa | Concrete Rectangular | 375 | 375 | 1406.3 | 3225 | 0.45 | 1109.52 | G300E | 14177100 | 111.24 | G300E | 0 | 0
226 | Story4 | C15 | 40 MPa RC Column (37.5 cm x 37.5 cm) | Column | 40MPa | Concrete Rectangular | 375 | 375 | 1406.3 | 3225 | 0.45 | 1109.52 | G300E | 17425750 | 136.73 | G300E | 0 | 0
227 | Story4 | C16 | 40 MPa RC Column (37.5 cm x 37.5 cm) | Column | 40MPa | Concrete Rectangular | 375 | 375 | 1406.3 | 3225 | 0.45 | 1109.52 | G300E | 4534350 | 35.58 | G300E | 0 | 0
228 | Story4 | C17 | 40 MPa RC Column (37.5 cm x 37.5 cm) | Column | 40MPa | Concrete Rectangular | 375 | 375 | 1406.3 | 3225 | 0.45 | 1109.52 | G300E | 4534350 | 35.58 | G300E | 0 | 0
229 | Story4 | C18 | 40 MPa RC Column (37.5 cm x 37.5 cm) | Column | 40MPa | Concrete Rectangular | 375 | 375 | 1406.3 | 3225 | 0.45 | 1109.52 | G300E | 19222075 | 150.82 | G300E | 0 | 0
230 | Story4 | C19 | 40 MPa RC Column (37.5 cm x 37.5 cm) | Column | 40MPa | Concrete Rectangular | 375 | 375 | 1406.3 | 3225 | 0.45 | 1109.52 | G300E | 11672350 | 91.59 | G300E | 0 | 0
231 | Story4 | C2 | 40 MPa RC Column (37.5 cm x 37.5 cm) | Column | 40MPa | Concrete Rectangular | 375 | 375 | 1406.3 | 3225 | 0.45 | 1109.52 | G300E | 4534350 | 35.58 | G300E | 0 | 0
232 | Story4 | C22 | 40 MPa RC Column (37.5 cm x 37.5 cm) | Column | 40MPa | Concrete Rectangular | 375 | 375 | 1406.3 | 3225 | 0.45 | 1109.52 | G300E | 11672350 | 91.59 | G300E | 0 | 0
233 | Story4 | C23 | 40 MPa RC Column (37.5 cm x 37.5 cm) | Column | 40MPa | Concrete Rectangular | 375 | 375 | 1406.3 | 3225 | 0.45 | 1109.52 | G300E | 19225300 | 150.85 | G300E | 0 | 0
234 | Story4 | C24 | 40 MPa RC Column (37.5 cm x 37.5 cm) | Column | 40MPa | Concrete Rectangular | 375 | 375 | 1406.3 | 3225 | 0.45 | 1109.52 | G300E | 4534350 | 35.58 | G300E | 0 | 0
235 | Story4 | C25 | 40 MPa RC Column (37.5 cm x 37.5 cm) | Column | 40MPa | Concrete Rectangular | 375 | 375 | 1406.3 | 3225 | 0.45 | 1109.52 | G300E | 4534350 | 35.58 | G300E | 0 | 0
236 | Story4 | C26 | 40 MPa RC Column (37.5 cm x 37.5 cm) | Column | 40MPa | Concrete Rectangular | 375 | 375 | 1406.3 | 3225 | 0.45 | 1109.52 | G300E | 19225300 | 150.85 | G300E | 0 | 0
237 | Story4 | C27 | 40 MPa RC Column (37.5 cm x 37.5 cm) | Column | 40MPa | Concrete Rectangular | 375 | 375 | 1406.3 | 3225 | 0.45 | 1109.52 | G300E | 11672350 | 91.59 | G300E | 0 | 0
238 | Story4 | C3 | 40 MPa RC Column (37.5 cm x 37.5 cm) | Column | 40MPa | Concrete Rectangular | 375 | 375 | 1406.3 | 3225 | 0.45 | 1109.52 | G300E | 4534350 | 35.58 | G300E | 0 | 0
239 | Story4 | C30 | 40 MPa RC Column (37.5 cm x 37.5 cm) | Column | 40MPa | Concrete Rectangular | 375 | 375 | 1406.3 | 3225 | 0.45 | 1109.52 | G300E | 11676650 | 91.62 | G300E | 0 | 0
240 | Story4 | C31 | 40 MPa RC Column (37.5 cm x 37.5 cm) | Column | 40MPa | Concrete Rectangular | 375 | 375 | 1406.3 | 3225 | 0.45 | 1109.52 | G300E | 19225300 | 150.85 | G300E | 0 | 0
241 | Story4 | C32 | 40 MPa RC Column (37.5 cm x 37.5 cm) | Column | 40MPa | Concrete Rectangular | 375 | 375 | 1406.3 | 3225 | 0.45 | 1109.52 | G300E | 4534350 | 35.58 | G300E | 0 | 0
242 | Story4 | C33 | 40 MPa RC Column (37.5 cm x 37.5 cm) | Column | 40MPa | Concrete Rectangular | 375 | 375 | 1406.3 | 3225 | 0.45 | 1109.52 | G300E | 4534350 | 35.58 | G300E | 0 | 0
243 | Story4 | C34 | 40 MPa RC Column (37.5 cm x 37.5 cm) | Column | 40MPa | Concrete Rectangular | 375 | 375 | 1406.3 | 3225 | 0.45 | 1109.52 | G300E | 17425750 | 136.73 | G300E | 0 | 0
244 | Story4 | C35 | 40 MPa RC Column (37.5 cm x 37.5 cm) | Column | 40MPa | Concrete Rectangular | 375 | 375 | 1406.3 | 3225 | 0.45 | 1109.52 | G300E | 14181400 | 111.27 | G300E | 0 | 0
245 | Story4 | C36 | 40 MPa RC Column (37.5 cm x 37.5 cm) | Column | 40MPa | Concrete Rectangular | 375 | 375 | 1406.3 | 3225 | 0.45 | 1109.52 | G300E | 4534350 | 35.58 | G300E | 0 | 0
246 | Story4 | C37 | 40 MPa RC Column (37.5 cm x 37.5 cm) | Column | 40MPa | Concrete Rectangular | 375 | 375 | 1406.3 | 3225 | 0.45 | 1109.52 | G300E | 4534350 | 35.58 | G300E | 0 | 0
247 | Story4 | C38 | 40 MPa RC Column (37.5 cm x 37.5 cm) | Column | 40MPa | Concrete Rectangular | 375 | 375 | 1406.3 | 3225 | 0.45 | 1109.52 | G300E | 14182475 | 111.28 | G300E | 0 | 0
248 | Story4 | C39 | 40 MPa RC Column (37.5 cm x 37.5 cm) | Column | 40MPa | Concrete Rectangular | 375 | 375 | 1406.3 | 3225 | 0.45 | 1109.52 | G300E | 17425750 | 136.73 | G300E | 0 | 0
249 | Story4 | C4 | 40 MPa RC Column (37.5 cm x 37.5 cm) | Column | 40MPa | Concrete Rectangular | 375 | 375 | 1406.3 | 3225 | 0.45 | 1109.52 | G300E | 4534350 | 35.58 | G300E | 0 | 0
250 | Story4 | C40 | 40 MPa RC Column (37.5 cm x 37.5 cm) | Column | 40MPa | Concrete Rectangular | 375 | 375 | 1406.3 | 3225 | 0.45 | 1109.52 | G300E | 4534350 | 35.58 | G300E | 0 | 0
251 | Story4 | C41 | 40 MPa RC Column (37.5 cm x 37.5 cm) | Column | 40MPa | Concrete Rectangular | 375 | 375 | 1406.3 | 3250 | 0.46 | 1118.12 | G300E | 4569500 | 35.85 | G300E | 0 | 0
252 | Story4 | C42 | 40 MPa RC Column (37.5 cm x 37.5 cm) | Column | 40MPa | Concrete Rectangular | 375 | 375 | 1406.3 | 3225 | 0.45 | 1109.52 | G300E | 4534350 | 35.58 | G300E | 0 | 0
253 | Story4 | C43 | 40 MPa RC Column (37.5 cm x 37.5 cm) | Column | 40MPa | Concrete Rectangular | 375 | 375 | 1406.3 | 3225 | 0.45 | 1109.52 | G300E | 4534350 | 35.58 | G300E | 0 | 0
254 | Story4 | C44 | 40 MPa RC Column (37.5 cm x 37.5 cm) | Column | 40MPa | Concrete Rectangular | 375 | 375 | 1406.3 | 3225 | 0.45 | 1109.52 | G300E | 4534350 | 35.58 | G300E | 0 | 0
255 | Story4 | C45 | 40 MPa RC Column (37.5 cm x 37.5 cm) | Column | 40MPa | Concrete Rectangular | 375 | 375 | 1406.3 | 3225 | 0.45 | 1109.52 | G300E | 4534350 | 35.58 | G300E | 0 | 0
256 | Story4 | C46 | 40 MPa RC Column (37.5 cm x 37.5 cm) | Column | 40MPa | Concrete Rectangular | 375 | 375 | 1406.3 | 3225 | 0.45 | 1109.52 | G300E | 4534350 | 35.58 | G300E | 0 | 0
257 | Story4 | C47 | 40 MPa RC Column (37.5 cm x 37.5 cm) | Column | 40MPa | Concrete Rectangular | 375 | 375 | 1406.3 | 3225 | 0.45 | 1109.52 | G300E | 4534350 | 35.58 | G300E | 0 | 0
258 | Story4 | C48 | 40 MPa RC Column (37.5 cm x 37.5 cm) | Column | 40MPa | Concrete Rectangular | 375 | 375 | 1406.3 | 3250 | 0.46 | 1118.12 | G300E | 4569500 | 35.85 | G300E | 0 | 0
259 | Story4 | C5 | 40 MPa RC Column (37.5 cm x 37.5 cm) | Column | 40MPa | Concrete Rectangular | 375 | 375 | 1406.3 | 3225 | 0.45 | 1109.52 | G300E | 4534350 | 35.58 | G300E | 0 | 0
260 | Story4 | C6 | 40 MPa RC Column (37.5 cm x 37.5 cm) | Column | 40MPa | Concrete Rectangular | 375 | 375 | 1406.3 | 3225 | 0.45 | 1109.52 | G300E | 4534350 | 35.58 | G300E | 0 | 0
261 | Story4 | C7 | 40 MPa RC Column (37.5 cm x 37.5 cm) | Column | 40MPa | Concrete Rectangular | 375 | 375 | 1406.3 | 3225 | 0.45 | 1109.52 | G300E | 4534350 | 35.58 | G300E | 0 | 0
262 | Story4 | C8 | 40 MPa RC Column (37.5 cm x 37.5 cm) | Column | 40MPa | Concrete Rectangular | 375 | 375 | 1406.3 | 3250 | 0.46 | 1118.12 | G300E | 4569500 | 35.85 | G300E | 0 | 0
263 | Story4 | C9 | 40 MPa RC Column (37.5 cm x 37.5 cm) | Column | 40MPa | Concrete Rectangular | 375 | 375 | 1406.3 | 3225 | 0.45 | 1109.52 | G300E | 4534350 | 35.58 | G300E | 0 | 0
264 | Story5 | C1 | 40 MPa RC Column (32.5 cm x 32.5 cm) | Column | 40MPa | Concrete Rectangular | 325 | 325 | 1056.3 | 3250 | 0.34 | 839.83 | G300E | 3432000 | 26.93 | G300E | 0 | 0
265 | Story5 | C10 | 40 MPa RC Column (32.5 cm x 32.5 cm) | Column | 40MPa | Concrete Rectangular | 325 | 325 | 1056.3 | 3225 | 0.34 | 833.37 | G300E | 22608325 | 177.39 | G300E | 0 | 0
266 | Story5 | C11 | 40 MPa RC Column (32.5 cm x 32.5 cm) | Column | 40MPa | Concrete Rectangular | 325 | 325 | 1056.3 | 3225 | 0.34 | 833.37 | G300E | 19805800 | 155.4 | G300E | 0 | 0
267 | Story5 | C12 | 40 MPa RC Column (32.5 cm x 32.5 cm) | Column | 40MPa | Concrete Rectangular | 325 | 325 | 1056.3 | 3225 | 0.34 | 833.37 | G300E | 8467775 | 66.44 | G300E | 0 | 0
268 | Story5 | C13 | 40 MPa RC Column (32.5 cm x 32.5 cm) | Column | 40MPa | Concrete Rectangular | 325 | 325 | 1056.3 | 3225 | 0.34 | 833.37 | G300E | 8369950 | 65.67 | G300E | 0 | 0
269 | Story5 | C14 | 40 MPa RC Column (32.5 cm x 32.5 cm) | Column | 40MPa | Concrete Rectangular | 325 | 325 | 1056.3 | 3225 | 0.34 | 833.37 | G300E | 19797200 | 155.34 | G300E | 0 | 0
270 | Story5 | C15 | 40 MPa RC Column (32.5 cm x 32.5 cm) | Column | 40MPa | Concrete Rectangular | 325 | 325 | 1056.3 | 3225 | 0.34 | 833.37 | G300E | 22615850 | 177.45 | G300E | 0 | 0
271 | Story5 | C16 | 40 MPa RC Column (32.5 cm x 32.5 cm) | Column | 40MPa | Concrete Rectangular | 325 | 325 | 1056.3 | 3225 | 0.34 | 833.37 | G300E | 3405600 | 26.72 | G300E | 0 | 0
272 | Story5 | C17 | 40 MPa RC Column (32.5 cm x 32.5 cm) | Column | 40MPa | Concrete Rectangular | 325 | 325 | 1056.3 | 3225 | 0.34 | 833.37 | G300E | 3405600 | 26.72 | G300E | 0 | 0
273 | Story5 | C18 | 40 MPa RC Column (32.5 cm x 32.5 cm) | Column | 40MPa | Concrete Rectangular | 325 | 325 | 1056.3 | 3225 | 0.34 | 833.37 | G300E | 24449800 | 191.84 | G300E | 0 | 0
274 | Story5 | C19 | 40 MPa RC Column (32.5 cm x 32.5 cm) | Column | 40MPa | Concrete Rectangular | 325 | 325 | 1056.3 | 3225 | 0.34 | 833.37 | G300E | 17618175 | 138.24 | G300E | 0 | 0
275 | Story5 | C2 | 40 MPa RC Column (32.5 cm x 32.5 cm) | Column | 40MPa | Concrete Rectangular | 325 | 325 | 1056.3 | 3225 | 0.34 | 833.37 | G300E | 3405600 | 26.72 | G300E | 0 | 0
276 | Story5 | C22 | 40 MPa RC Column (32.5 cm x 32.5 cm) | Column | 40MPa | Concrete Rectangular | 325 | 325 | 1056.3 | 3225 | 0.34 | 833.37 | G300E | 17620325 | 138.26 | G300E | 0 | 0
277 | Story5 | C23 | 40 MPa RC Column (32.5 cm x 32.5 cm) | Column | 40MPa | Concrete Rectangular | 325 | 325 | 1056.3 | 3225 | 0.34 | 833.37 | G300E | 24453025 | 191.87 | G300E | 0 | 0
278 | Story5 | C24 | 40 MPa RC Column (32.5 cm x 32.5 cm) | Column | 40MPa | Concrete Rectangular | 325 | 325 | 1056.3 | 3225 | 0.34 | 833.37 | G300E | 3405600 | 26.72 | G300E | 0 | 0
279 | Story5 | C25 | 40 MPa RC Column (32.5 cm x 32.5 cm) | Column | 40MPa | Concrete Rectangular | 325 | 325 | 1056.3 | 3225 | 0.34 | 833.37 | G300E | 3405600 | 26.72 | G300E | 0 | 0
280 | Story5 | C26 | 40 MPa RC Column (32.5 cm x 32.5 cm) | Column | 40MPa | Concrete Rectangular | 325 | 325 | 1056.3 | 3225 | 0.34 | 833.37 | G300E | 24453025 | 191.87 | G300E | 0 | 0
281 | Story5 | C27 | 40 MPa RC Column (32.5 cm x 32.5 cm) | Column | 40MPa | Concrete Rectangular | 325 | 325 | 1056.3 | 3225 | 0.34 | 833.37 | G300E | 17619250 | 138.25 | G300E | 0 | 0
282 | Story5 | C3 | 40 MPa RC Column (32.5 cm x 32.5 cm) | Column | 40MPa | Concrete Rectangular | 325 | 325 | 1056.3 | 3225 | 0.34 | 833.37 | G300E | 3405600 | 26.72 | G300E | 0 | 0
283 | Story5 | C30 | 40 MPa RC Column (32.5 cm x 32.5 cm) | Column | 40MPa | Concrete Rectangular | 325 | 325 | 1056.3 | 3225 | 0.34 | 833.37 | G300E | 17624625 | 138.29 | G300E | 0 | 0
284 | Story5 | C31 | 40 MPa RC Column (32.5 cm x 32.5 cm) | Column | 40MPa | Concrete Rectangular | 325 | 325 | 1056.3 | 3225 | 0.34 | 833.37 | G300E | 24453025 | 191.87 | G300E | 0 | 0
285 | Story5 | C32 | 40 MPa RC Column (32.5 cm x 32.5 cm) | Column | 40MPa | Concrete Rectangular | 325 | 325 | 1056.3 | 3225 | 0.34 | 833.37 | G300E | 3405600 | 26.72 | G300E | 0 | 0
286 | Story5 | C33 | 40 MPa RC Column (32.5 cm x 32.5 cm) | Column | 40MPa | Concrete Rectangular | 325 | 325 | 1056.3 | 3225 | 0.34 | 833.37 | G300E | 3405600 | 26.72 | G300E | 0 | 0
287 | Story5 | C34 | 40 MPa RC Column (32.5 cm x 32.5 cm) | Column | 40MPa | Concrete Rectangular | 325 | 325 | 1056.3 | 3225 | 0.34 | 833.37 | G300E | 22615850 | 177.45 | G300E | 0 | 0
288 | Story5 | C35 | 40 MPa RC Column (32.5 cm x 32.5 cm) | Column | 40MPa | Concrete Rectangular | 325 | 325 | 1056.3 | 3225 | 0.34 | 833.37 | G300E | 19801500 | 155.37 | G300E | 0 | 0
289 | Story5 | C36 | 40 MPa RC Column (32.5 cm x 32.5 cm) | Column | 40MPa | Concrete Rectangular | 325 | 325 | 1056.3 | 3225 | 0.34 | 833.37 | G300E | 8405425 | 65.95 | G300E | 0 | 0
290 | Story5 | C37 | 40 MPa RC Column (32.5 cm x 32.5 cm) | Column | 40MPa | Concrete Rectangular | 325 | 325 | 1056.3 | 3225 | 0.34 | 833.37 | G300E | 8405425 | 65.95 | G300E | 0 | 0
291 | Story5 | C38 | 40 MPa RC Column (32.5 cm x 32.5 cm) | Column | 40MPa | Concrete Rectangular | 325 | 325 | 1056.3 | 3225 | 0.34 | 833.37 | G300E | 19801500 | 155.37 | G300E | 0 | 0
292 | Story5 | C39 | 40 MPa RC Column (32.5 cm x 32.5 cm) | Column | 40MPa | Concrete Rectangular | 325 | 325 | 1056.3 | 3225 | 0.34 | 833.37 | G300E | 22614775 | 177.44 | G300E | 0 | 0
293 | Story5 | C4 | 40 MPa RC Column (32.5 cm x 32.5 cm) | Column | 40MPa | Concrete Rectangular | 325 | 325 | 1056.3 | 3225 | 0.34 | 833.37 | G300E | 3405600 | 26.72 | G300E | 0 | 0
294 | Story5 | C40 | 40 MPa RC Column (32.5 cm x 32.5 cm) | Column | 40MPa | Concrete Rectangular | 325 | 325 | 1056.3 | 3225 | 0.34 | 833.37 | G300E | 3405600 | 26.72 | G300E | 0 | 0
295 | Story5 | C41 | 40 MPa RC Column (32.5 cm x 32.5 cm) | Column | 40MPa | Concrete Rectangular | 325 | 325 | 1056.3 | 3250 | 0.34 | 839.83 | G300E | 3432000 | 26.93 | G300E | 0 | 0
296 | Story5 | C42 | 40 MPa RC Column (32.5 cm x 32.5 cm) | Column | 40MPa | Concrete Rectangular | 325 | 325 | 1056.3 | 3225 | 0.34 | 833.37 | G300E | 3405600 | 26.72 | G300E | 0 | 0
297 | Story5 | C43 | 40 MPa RC Column (32.5 cm x 32.5 cm) | Column | 40MPa | Concrete Rectangular | 325 | 325 | 1056.3 | 3225 | 0.34 | 833.37 | G300E | 3405600 | 26.72 | G300E | 0 | 0
298 | Story5 | C44 | 40 MPa RC Column (32.5 cm x 32.5 cm) | Column | 40MPa | Concrete Rectangular | 325 | 325 | 1056.3 | 3225 | 0.34 | 833.37 | G300E | 3405600 | 26.72 | G300E | 0 | 0
299 | Story5 | C45 | 40 MPa RC Column (32.5 cm x 32.5 cm) | Column | 40MPa | Concrete Rectangular | 325 | 325 | 1056.3 | 3225 | 0.34 | 833.37 | G300E | 3405600 | 26.72 | G300E | 0 | 0
300 | Story5 | C46 | 40 MPa RC Column (32.5 cm x 32.5 cm) | Column | 40MPa | Concrete Rectangular | 325 | 325 | 1056.3 | 3225 | 0.34 | 833.37 | G300E | 3405600 | 26.72 | G300E | 0 | 0
301 | Story5 | C47 | 40 MPa RC Column (32.5 cm x 32.5 cm) | Column | 40MPa | Concrete Rectangular | 325 | 325 | 1056.3 | 3225 | 0.34 | 833.37 | G300E | 3405600 | 26.72 | G300E | 0 | 0
302 | Story5 | C48 | 40 MPa RC Column (32.5 cm x 32.5 cm) | Column | 40MPa | Concrete Rectangular | 325 | 325 | 1056.3 | 3250 | 0.34 | 839.83 | G300E | 3432000 | 26.93 | G300E | 0 | 0
303 | Story5 | C5 | 40 MPa RC Column (32.5 cm x 32.5 cm) | Column | 40MPa | Concrete Rectangular | 325 | 325 | 1056.3 | 3225 | 0.34 | 833.37 | G300E | 3405600 | 26.72 | G300E | 0 | 0
304 | Story5 | C6 | 40 MPa RC Column (32.5 cm x 32.5 cm) | Column | 40MPa | Concrete Rectangular | 325 | 325 | 1056.3 | 3225 | 0.34 | 833.37 | G300E | 3405600 | 26.72 | G300E | 0 | 0
305 | Story5 | C7 | 40 MPa RC Column (32.5 cm x 32.5 cm) | Column | 40MPa | Concrete Rectangular | 325 | 325 | 1056.3 | 3225 | 0.34 | 833.37 | G300E | 3405600 | 26.72 | G300E | 0 | 0
306 | Story5 | C8 | 40 MPa RC Column (32.5 cm x 32.5 cm) | Column | 40MPa | Concrete Rectangular | 325 | 325 | 1056.3 | 3250 | 0.34 | 839.83 | G300E | 3432000 | 26.93 | G300E | 0 | 0
307 | Story5 | C9 | 40 MPa RC Column (32.5 cm x 32.5 cm) | Column | 40MPa | Concrete Rectangular | 325 | 325 | 1056.3 | 3225 | 0.34 | 833.37 | G300E | 3405600 | 26.72 | G300E | 0 | 0
308 | Story6 | C1 | 40 MPa RC Column (32.5 cm x 32.5 cm) | Column | 40MPa | Concrete Rectangular | 325 | 325 | 1056.3 | 3250 | 0.34 | 839.83 | G300E | 3432000 | 26.93 | G300E | 0 | 0
309 | Story6 | C10 | 40 MPa RC Column (32.5 cm x 32.5 cm) | Column | 40MPa | Concrete Rectangular | 325 | 325 | 1056.3 | 3225 | 0.34 | 833.37 | G300E | 13403100 | 105.17 | G300E | 0 | 0
310 | Story6 | C11 | 40 MPa RC Column (32.5 cm x 32.5 cm) | Column | 40MPa | Concrete Rectangular | 325 | 325 | 1056.3 | 3225 | 0.34 | 833.37 | G300E | 10954250 | 85.95 | G300E | 0 | 0
311 | Story6 | C12 | 40 MPa RC Column (32.5 cm x 32.5 cm) | Column | 40MPa | Concrete Rectangular | 325 | 325 | 1056.3 | 3225 | 0.34 | 833.37 | G300E | 3405600 | 26.72 | G300E | 0 | 0
312 | Story6 | C13 | 40 MPa RC Column (32.5 cm x 32.5 cm) | Column | 40MPa | Concrete Rectangular | 325 | 325 | 1056.3 | 3225 | 0.34 | 833.37 | G300E | 3405600 | 26.72 | G300E | 0 | 0
313 | Story6 | C14 | 40 MPa RC Column (32.5 cm x 32.5 cm) | Column | 40MPa | Concrete Rectangular | 325 | 325 | 1056.3 | 3225 | 0.34 | 833.37 | G300E | 10941350 | 85.85 | G300E | 0 | 0
314 | Story6 | C15 | 40 MPa RC Column (32.5 cm x 32.5 cm) | Column | 40MPa | Concrete Rectangular | 325 | 325 | 1056.3 | 3225 | 0.34 | 833.37 | G300E | 13408475 | 105.21 | G300E | 0 | 0
315 | Story6 | C16 | 40 MPa RC Column (32.5 cm x 32.5 cm) | Column | 40MPa | Concrete Rectangular | 325 | 325 | 1056.3 | 3225 | 0.34 | 833.37 | G300E | 3405600 | 26.72 | G300E | 0 | 0
316 | Story6 | C17 | 40 MPa RC Column (32.5 cm x 32.5 cm) | Column | 40MPa | Concrete Rectangular | 325 | 325 | 1056.3 | 3225 | 0.34 | 833.37 | G300E | 3405600 | 26.72 | G300E | 0 | 0
317 | Story6 | C18 | 40 MPa RC Column (32.5 cm x 32.5 cm) | Column | 40MPa | Concrete Rectangular | 325 | 325 | 1056.3 | 3225 | 0.34 | 833.37 | G300E | 14681275 | 115.19 | G300E | 0 | 0
318 | Story6 | C19 | 40 MPa RC Column (32.5 cm x 32.5 cm) | Column | 40MPa | Concrete Rectangular | 325 | 325 | 1056.3 | 3225 | 0.34 | 833.37 | G300E | 9154700 | 71.83 | G300E | 0 | 0
319 | Story6 | C2 | 40 MPa RC Column (32.5 cm x 32.5 cm) | Column | 40MPa | Concrete Rectangular | 325 | 325 | 1056.3 | 3225 | 0.34 | 833.37 | G300E | 3405600 | 26.72 | G300E | 0 | 0
320 | Story6 | C22 | 40 MPa RC Column (32.5 cm x 32.5 cm) | Column | 40MPa | Concrete Rectangular | 325 | 325 | 1056.3 | 3225 | 0.34 | 833.37 | G300E | 9154700 | 71.83 | G300E | 0 | 0
321 | Story6 | C23 | 40 MPa RC Column (32.5 cm x 32.5 cm) | Column | 40MPa | Concrete Rectangular | 325 | 325 | 1056.3 | 3225 | 0.34 | 833.37 | G300E | 14682350 | 115.2 | G300E | 0 | 0
322 | Story6 | C24 | 40 MPa RC Column (32.5 cm x 32.5 cm) | Column | 40MPa | Concrete Rectangular | 325 | 325 | 1056.3 | 3225 | 0.34 | 833.37 | G300E | 3405600 | 26.72 | G300E | 0 | 0
323 | Story6 | C25 | 40 MPa RC Column (32.5 cm x 32.5 cm) | Column | 40MPa | Concrete Rectangular | 325 | 325 | 1056.3 | 3225 | 0.34 | 833.37 | G300E | 3405600 | 26.72 | G300E | 0 | 0
324 | Story6 | C26 | 40 MPa RC Column (32.5 cm x 32.5 cm) | Column | 40MPa | Concrete Rectangular | 325 | 325 | 1056.3 | 3225 | 0.34 | 833.37 | G300E | 14682350 | 115.2 | G300E | 0 | 0
325 | Story6 | C27 | 40 MPa RC Column (32.5 cm x 32.5 cm) | Column | 40MPa | Concrete Rectangular | 325 | 325 | 1056.3 | 3225 | 0.34 | 833.37 | G300E | 9154700 | 71.83 | G300E | 0 | 0
326 | Story6 | C3 | 40 MPa RC Column (32.5 cm x 32.5 cm) | Column | 40MPa | Concrete Rectangular | 325 | 325 | 1056.3 | 3225 | 0.34 | 833.37 | G300E | 3405600 | 26.72 | G300E | 0 | 0
327 | Story6 | C30 | 40 MPa RC Column (32.5 cm x 32.5 cm) | Column | 40MPa | Concrete Rectangular | 325 | 325 | 1056.3 | 3225 | 0.34 | 833.37 | G300E | 9157925 | 71.86 | G300E | 0 | 0
328 | Story6 | C31 | 40 MPa RC Column (32.5 cm x 32.5 cm) | Column | 40MPa | Concrete Rectangular | 325 | 325 | 1056.3 | 3225 | 0.34 | 833.37 | G300E | 14682350 | 115.2 | G300E | 0 | 0
329 | Story6 | C32 | 40 MPa RC Column (32.5 cm x 32.5 cm) | Column | 40MPa | Concrete Rectangular | 325 | 325 | 1056.3 | 3225 | 0.34 | 833.37 | G300E | 3405600 | 26.72 | G300E | 0 | 0
330 | Story6 | C33 | 40 MPa RC Column (32.5 cm x 32.5 cm) | Column | 40MPa | Concrete Rectangular | 325 | 325 | 1056.3 | 3225 | 0.34 | 833.37 | G300E | 3405600 | 26.72 | G300E | 0 | 0
331 | Story6 | C34 | 40 MPa RC Column (32.5 cm x 32.5 cm) | Column | 40MPa | Concrete Rectangular | 325 | 325 | 1056.3 | 3225 | 0.34 | 833.37 | G300E | 13408475 | 105.21 | G300E | 0 | 0
332 | Story6 | C35 | 40 MPa RC Column (32.5 cm x 32.5 cm) | Column | 40MPa | Concrete Rectangular | 325 | 325 | 1056.3 | 3225 | 0.34 | 833.37 | G300E | 10944575 | 85.88 | G300E | 0 | 0
333 | Story6 | C36 | 40 MPa RC Column (32.5 cm x 32.5 cm) | Column | 40MPa | Concrete Rectangular | 325 | 325 | 1056.3 | 3225 | 0.34 | 833.37 | G300E | 3405600 | 26.72 | G300E | 0 | 0
334 | Story6 | C37 | 40 MPa RC Column (32.5 cm x 32.5 cm) | Column | 40MPa | Concrete Rectangular | 325 | 325 | 1056.3 | 3225 | 0.34 | 833.37 | G300E | 3405600 | 26.72 | G300E | 0 | 0
335 | Story6 | C38 | 40 MPa RC Column (32.5 cm x 32.5 cm) | Column | 40MPa | Concrete Rectangular | 325 | 325 | 1056.3 | 3225 | 0.34 | 833.37 | G300E | 10945650 | 85.88 | G300E | 0 | 0
336 | Story6 | C39 | 40 MPa RC Column (32.5 cm x 32.5 cm) | Column | 40MPa | Concrete Rectangular | 325 | 325 | 1056.3 | 3225 | 0.34 | 833.37 | G300E | 13407400 | 105.2 | G300E | 0 | 0
337 | Story6 | C4 | 40 MPa RC Column (32.5 cm x 32.5 cm) | Column | 40MPa | Concrete Rectangular | 325 | 325 | 1056.3 | 3225 | 0.34 | 833.37 | G300E | 3405600 | 26.72 | G300E | 0 | 0
338 | Story6 | C40 | 40 MPa RC Column (32.5 cm x 32.5 cm) | Column | 40MPa | Concrete Rectangular | 325 | 325 | 1056.3 | 3225 | 0.34 | 833.37 | G300E | 3405600 | 26.72 | G300E | 0 | 0
339 | Story6 | C41 | 40 MPa RC Column (32.5 cm x 32.5 cm) | Column | 40MPa | Concrete Rectangular | 325 | 325 | 1056.3 | 3250 | 0.34 | 839.83 | G300E | 3432000 | 26.93 | G300E | 0 | 0
340 | Story6 | C42 | 40 MPa RC Column (32.5 cm x 32.5 cm) | Column | 40MPa | Concrete Rectangular | 325 | 325 | 1056.3 | 3225 | 0.34 | 833.37 | G300E | 3405600 | 26.72 | G300E | 0 | 0
341 | Story6 | C43 | 40 MPa RC Column (32.5 cm x 32.5 cm) | Column | 40MPa | Concrete Rectangular | 325 | 325 | 1056.3 | 3225 | 0.34 | 833.37 | G300E | 3405600 | 26.72 | G300E | 0 | 0
342 | Story6 | C44 | 40 MPa RC Column (32.5 cm x 32.5 cm) | Column | 40MPa | Concrete Rectangular | 325 | 325 | 1056.3 | 3225 | 0.34 | 833.37 | G300E | 3405600 | 26.72 | G300E | 0 | 0
343 | Story6 | C45 | 40 MPa RC Column (32.5 cm x 32.5 cm) | Column | 40MPa | Concrete Rectangular | 325 | 325 | 1056.3 | 3225 | 0.34 | 833.37 | G300E | 3405600 | 26.72 | G300E | 0 | 0
344 | Story6 | C46 | 40 MPa RC Column (32.5 cm x 32.5 cm) | Column | 40MPa | Concrete Rectangular | 325 | 325 | 1056.3 | 3225 | 0.34 | 833.37 | G300E | 3405600 | 26.72 | G300E | 0 | 0
345 | Story6 | C47 | 40 MPa RC Column (32.5 cm x 32.5 cm) | Column | 40MPa | Concrete Rectangular | 325 | 325 | 1056.3 | 3225 | 0.34 | 833.37 | G300E | 3405600 | 26.72 | G300E | 0 | 0
346 | Story6 | C48 | 40 MPa RC Column (32.5 cm x 32.5 cm) | Column | 40MPa | Concrete Rectangular | 325 | 325 | 1056.3 | 3250 | 0.34 | 839.83 | G300E | 3432000 | 26.93 | G300E | 0 | 0
347 | Story6 | C5 | 40 MPa RC Column (32.5 cm x 32.5 cm) | Column | 40MPa | Concrete Rectangular | 325 | 325 | 1056.3 | 3225 | 0.34 | 833.37 | G300E | 3405600 | 26.72 | G300E | 0 | 0
348 | Story6 | C6 | 40 MPa RC Column (32.5 cm x 32.5 cm) | Column | 40MPa | Concrete Rectangular | 325 | 325 | 1056.3 | 3225 | 0.34 | 833.37 | G300E | 3405600 | 26.72 | G300E | 0 | 0
349 | Story6 | C7 | 40 MPa RC Column (32.5 cm x 32.5 cm) | Column | 40MPa | Concrete Rectangular | 325 | 325 | 1056.3 | 3225 | 0.34 | 833.37 | G300E | 3405600 | 26.72 | G300E | 0 | 0
350 | Story6 | C8 | 40 MPa RC Column (32.5 cm x 32.5 cm) | Column | 40MPa | Concrete Rectangular | 325 | 325 | 1056.3 | 3250 | 0.34 | 839.83 | G300E | 3432000 | 26.93 | G300E | 0 | 0
351 | Story6 | C9 | 40 MPa RC Column (32.5 cm x 32.5 cm) | Column | 40MPa | Concrete Rectangular | 325 | 325 | 1056.3 | 3225 | 0.34 | 833.37 | G300E | 3405600 | 26.72 | G300E | 0 | 0
352 | Story7 | C1 | 40 MPa RC Column (30 cm x 30 cm) | Column | 40MPa | Concrete Rectangular | 300 | 300 | 900 | 3250 | 0.29 | 715.6 | G300E | 2925000 | 22.95 | G300E | 0 | 0
353 | Story7 | C10 | 40 MPa RC Column (30 cm x 30 cm) | Column | 40MPa | Concrete Rectangular | 300 | 300 | 900 | 3225 | 0.29 | 710.09 | G300E | 11895950 | 93.34 | G300E | 0 | 0
354 | Story7 | C11 | 40 MPa RC Column (30 cm x 30 cm) | Column | 40MPa | Concrete Rectangular | 300 | 300 | 900 | 3225 | 0.29 | 710.09 | G300E | 10075975 | 79.06 | G300E | 0 | 0
355 | Story7 | C12 | 40 MPa RC Column (30 cm x 30 cm) | Column | 40MPa | Concrete Rectangular | 300 | 300 | 900 | 3225 | 0.29 | 710.09 | G300E | 3079875 | 24.17 | G300E | 0 | 0
356 | Story7 | C13 | 40 MPa RC Column (30 cm x 30 cm) | Column | 40MPa | Concrete Rectangular | 300 | 300 | 900 | 3225 | 0.29 | 710.09 | G300E | 3054075 | 23.96 | G300E | 0 | 0
357 | Story7 | C14 | 40 MPa RC Column (30 cm x 30 cm) | Column | 40MPa | Concrete Rectangular | 300 | 300 | 900 | 3225 | 0.29 | 710.09 | G300E | 10066300 | 78.98 | G300E | 0 | 0
358 | Story7 | C15 | 40 MPa RC Column (30 cm x 30 cm) | Column | 40MPa | Concrete Rectangular | 300 | 300 | 900 | 3225 | 0.29 | 710.09 | G300E | 11899175 | 93.37 | G300E | 0 | 0
359 | Story7 | C16 | 40 MPa RC Column (30 cm x 30 cm) | Column | 40MPa | Concrete Rectangular | 300 | 300 | 900 | 3225 | 0.29 | 710.09 | G300E | 2902500 | 22.77 | G300E | 0 | 0
360 | Story7 | C17 | 40 MPa RC Column (30 cm x 30 cm) | Column | 40MPa | Concrete Rectangular | 300 | 300 | 900 | 3225 | 0.29 | 710.09 | G300E | 2902500 | 22.77 | G300E | 0 | 0
361 | Story7 | C18 | 40 MPa RC Column (30 cm x 30 cm) | Column | 40MPa | Concrete Rectangular | 300 | 300 | 900 | 3225 | 0.29 | 710.09 | G300E | 12963425 | 101.72 | G300E | 0 | 0
362 | Story7 | C19 | 40 MPa RC Column (30 cm x 30 cm) | Column | 40MPa | Concrete Rectangular | 300 | 300 | 900 | 3225 | 0.29 | 710.09 | G300E | 8490350 | 66.62 | G300E | 0 | 0
363 | Story7 | C2 | 40 MPa RC Column (30 cm x 30 cm) | Column | 40MPa | Concrete Rectangular | 300 | 300 | 900 | 3225 | 0.29 | 710.09 | G300E | 2902500 | 22.77 | G300E | 0 | 0
364 | Story7 | C22 | 40 MPa RC Column (30 cm x 30 cm) | Column | 40MPa | Concrete Rectangular | 300 | 300 | 900 | 3225 | 0.29 | 710.09 | G300E | 8491425 | 66.63 | G300E | 0 | 0
365 | Story7 | C23 | 40 MPa RC Column (30 cm x 30 cm) | Column | 40MPa | Concrete Rectangular | 300 | 300 | 900 | 3225 | 0.29 | 710.09 | G300E | 12965575 | 101.73 | G300E | 0 | 0
366 | Story7 | C24 | 40 MPa RC Column (30 cm x 30 cm) | Column | 40MPa | Concrete Rectangular | 300 | 300 | 900 | 3225 | 0.29 | 710.09 | G300E | 2902500 | 22.77 | G300E | 0 | 0
367 | Story7 | C25 | 40 MPa RC Column (30 cm x 30 cm) | Column | 40MPa | Concrete Rectangular | 300 | 300 | 900 | 3225 | 0.29 | 710.09 | G300E | 2902500 | 22.77 | G300E | 0 | 0
368 | Story7 | C26 | 40 MPa RC Column (30 cm x 30 cm) | Column | 40MPa | Concrete Rectangular | 300 | 300 | 900 | 3225 | 0.29 | 710.09 | G300E | 12964500 | 101.72 | G300E | 0 | 0
369 | Story7 | C27 | 40 MPa RC Column (30 cm x 30 cm) | Column | 40MPa | Concrete Rectangular | 300 | 300 | 900 | 3225 | 0.29 | 710.09 | G300E | 8491425 | 66.63 | G300E | 0 | 0
370 | Story7 | C3 | 40 MPa RC Column (30 cm x 30 cm) | Column | 40MPa | Concrete Rectangular | 300 | 300 | 900 | 3225 | 0.29 | 710.09 | G300E | 2902500 | 22.77 | G300E | 0 | 0
371 | Story7 | C30 | 40 MPa RC Column (30 cm x 30 cm) | Column | 40MPa | Concrete Rectangular | 300 | 300 | 900 | 3225 | 0.29 | 710.09 | G300E | 8491425 | 66.63 | G300E | 0 | 0
372 | Story7 | C31 | 40 MPa RC Column (30 cm x 30 cm) | Column | 40MPa | Concrete Rectangular | 300 | 300 | 900 | 3225 | 0.29 | 710.09 | G300E | 12964500 | 101.72 | G300E | 0 | 0
373 | Story7 | C32 | 40 MPa RC Column (30 cm x 30 cm) | Column | 40MPa | Concrete Rectangular | 300 | 300 | 900 | 3225 | 0.29 | 710.09 | G300E | 2902500 | 22.77 | G300E | 0 | 0
374 | Story7 | C33 | 40 MPa RC Column (30 cm x 30 cm) | Column | 40MPa | Concrete Rectangular | 300 | 300 | 900 | 3225 | 0.29 | 710.09 | G300E | 2902500 | 22.77 | G300E | 0 | 0
375 | Story7 | C34 | 40 MPa RC Column (30 cm x 30 cm) | Column | 40MPa | Concrete Rectangular | 300 | 300 | 900 | 3225 | 0.29 | 710.09 | G300E | 11899175 | 93.37 | G300E | 0 | 0
376 | Story7 | C35 | 40 MPa RC Column (30 cm x 30 cm) | Column | 40MPa | Concrete Rectangular | 300 | 300 | 900 | 3225 | 0.29 | 710.09 | G300E | 10069525 | 79.01 | G300E | 0 | 0
377 | Story7 | C36 | 40 MPa RC Column (30 cm x 30 cm) | Column | 40MPa | Concrete Rectangular | 300 | 300 | 900 | 3225 | 0.29 | 710.09 | G300E | 3071275 | 24.1 | G300E | 0 | 0
378 | Story7 | C37 | 40 MPa RC Column (30 cm x 30 cm) | Column | 40MPa | Concrete Rectangular | 300 | 300 | 900 | 3225 | 0.29 | 710.09 | G300E | 3071275 | 24.1 | G300E | 0 | 0
379 | Story7 | C38 | 40 MPa RC Column (30 cm x 30 cm) | Column | 40MPa | Concrete Rectangular | 300 | 300 | 900 | 3225 | 0.29 | 710.09 | G300E | 10069525 | 79.01 | G300E | 0 | 0
380 | Story7 | C39 | 40 MPa RC Column (30 cm x 30 cm) | Column | 40MPa | Concrete Rectangular | 300 | 300 | 900 | 3225 | 0.29 | 710.09 | G300E | 11899175 | 93.37 | G300E | 0 | 0
381 | Story7 | C4 | 40 MPa RC Column (30 cm x 30 cm) | Column | 40MPa | Concrete Rectangular | 300 | 300 | 900 | 3225 | 0.29 | 710.09 | G300E | 2902500 | 22.77 | G300E | 0 | 0
382 | Story7 | C40 | 40 MPa RC Column (30 cm x 30 cm) | Column | 40MPa | Concrete Rectangular | 300 | 300 | 900 | 3225 | 0.29 | 710.09 | G300E | 2902500 | 22.77 | G300E | 0 | 0
383 | Story7 | C41 | 40 MPa RC Column (30 cm x 30 cm) | Column | 40MPa | Concrete Rectangular | 300 | 300 | 900 | 3250 | 0.29 | 715.6 | G300E | 2925000 | 22.95 | G300E | 0 | 0
384 | Story7 | C42 | 40 MPa RC Column (30 cm x 30 cm) | Column | 40MPa | Concrete Rectangular | 300 | 300 | 900 | 3225 | 0.29 | 710.09 | G300E | 2902500 | 22.77 | G300E | 0 | 0
385 | Story7 | C43 | 40 MPa RC Column (30 cm x 30 cm) | Column | 40MPa | Concrete Rectangular | 300 | 300 | 900 | 3225 | 0.29 | 710.09 | G300E | 2902500 | 22.77 | G300E | 0 | 0
386 | Story7 | C44 | 40 MPa RC Column (30 cm x 30 cm) | Column | 40MPa | Concrete Rectangular | 300 | 300 | 900 | 3225 | 0.29 | 710.09 | G300E | 2902500 | 22.77 | G300E | 0 | 0
387 | Story7 | C45 | 40 MPa RC Column (30 cm x 30 cm) | Column | 40MPa | Concrete Rectangular | 300 | 300 | 900 | 3225 | 0.29 | 710.09 | G300E | 2902500 | 22.77 | G300E | 0 | 0
388 | Story7 | C46 | 40 MPa RC Column (30 cm x 30 cm) | Column | 40MPa | Concrete Rectangular | 300 | 300 | 900 | 3225 | 0.29 | 710.09 | G300E | 2902500 | 22.77 | G300E | 0 | 0
389 | Story7 | C47 | 40 MPa RC Column (30 cm x 30 cm) | Column | 40MPa | Concrete Rectangular | 300 | 300 | 900 | 3225 | 0.29 | 710.09 | G300E | 2902500 | 22.77 | G300E | 0 | 0
390 | Story7 | C48 | 40 MPa RC Column (30 cm x 30 cm) | Column | 40MPa | Concrete Rectangular | 300 | 300 | 900 | 3250 | 0.29 | 715.6 | G300E | 2925000 | 22.95 | G300E | 0 | 0
391 | Story7 | C5 | 40 MPa RC Column (30 cm x 30 cm) | Column | 40MPa | Concrete Rectangular | 300 | 300 | 900 | 3225 | 0.29 | 710.09 | G300E | 2902500 | 22.77 | G300E | 0 | 0
392 | Story7 | C6 | 40 MPa RC Column (30 cm x 30 cm) | Column | 40MPa | Concrete Rectangular | 300 | 300 | 900 | 3225 | 0.29 | 710.09 | G300E | 2902500 | 22.77 | G300E | 0 | 0
393 | Story7 | C7 | 40 MPa RC Column (30 cm x 30 cm) | Column | 40MPa | Concrete Rectangular | 300 | 300 | 900 | 3225 | 0.29 | 710.09 | G300E | 2902500 | 22.77 | G300E | 0 | 0
394 | Story7 | C8 | 40 MPa RC Column (30 cm x 30 cm) | Column | 40MPa | Concrete Rectangular | 300 | 300 | 900 | 3250 | 0.29 | 715.6 | G300E | 2925000 | 22.95 | G300E | 0 | 0
395 | Story7 | C9 | 40 MPa RC Column (30 cm x 30 cm) | Column | 40MPa | Concrete Rectangular | 300 | 300 | 900 | 3225 | 0.29 | 710.09 | G300E | 2902500 | 22.77 | G300E | 0 | 0
396 | Story8 | C1 | 40 MPa RC Column (30 cm x 30 cm) | Column | 40MPa | Concrete Rectangular | 300 | 300 | 900 | 3250 | 0.29 | 715.6 | G300E | 2925000 | 22.95 | G300E | 0 | 0
397 | Story8 | C10 | 40 MPa RC Column (30 cm x 30 cm) | Column | 40MPa | Concrete Rectangular | 300 | 300 | 900 | 3225 | 0.29 | 710.09 | G300E | 4210775 | 33.04 | G300E | 0 | 0
398 | Story8 | C11 | 40 MPa RC Column (30 cm x 30 cm) | Column | 40MPa | Concrete Rectangular | 300 | 300 | 900 | 3225 | 0.29 | 710.09 | G300E | 2902500 | 22.77 | G300E | 0 | 0
399 | Story8 | C12 | 40 MPa RC Column (30 cm x 30 cm) | Column | 40MPa | Concrete Rectangular | 300 | 300 | 900 | 3225 | 0.29 | 710.09 | G300E | 2902500 | 22.77 | G300E | 0 | 0
400 | Story8 | C13 | 40 MPa RC Column (30 cm x 30 cm) | Column | 40MPa | Concrete Rectangular | 300 | 300 | 900 | 3225 | 0.29 | 710.09 | G300E | 2902500 | 22.77 | G300E | 0 | 0
401 | Story8 | C14 | 40 MPa RC Column (30 cm x 30 cm) | Column | 40MPa | Concrete Rectangular | 300 | 300 | 900 | 3225 | 0.29 | 710.09 | G300E | 2902500 | 22.77 | G300E | 0 | 0
402 | Story8 | C15 | 40 MPa RC Column (30 cm x 30 cm) | Column | 40MPa | Concrete Rectangular | 300 | 300 | 900 | 3225 | 0.29 | 710.09 | G300E | 4214000 | 33.06 | G300E | 0 | 0
403 | Story8 | C16 | 40 MPa RC Column (30 cm x 30 cm) | Column | 40MPa | Concrete Rectangular | 300 | 300 | 900 | 3225 | 0.29 | 710.09 | G300E | 2902500 | 22.77 | G300E | 0 | 0
404 | Story8 | C17 | 40 MPa RC Column (30 cm x 30 cm) | Column | 40MPa | Concrete Rectangular | 300 | 300 | 900 | 3225 | 0.29 | 710.09 | G300E | 2902500 | 22.77 | G300E | 0 | 0
405 | Story8 | C18 | 40 MPa RC Column (30 cm x 30 cm) | Column | 40MPa | Concrete Rectangular | 300 | 300 | 900 | 3225 | 0.29 | 710.09 | G300E | 5013800 | 39.34 | G300E | 0 | 0
406 | Story8 | C19 | 40 MPa RC Column (30 cm x 30 cm) | Column | 40MPa | Concrete Rectangular | 300 | 300 | 900 | 3225 | 0.29 | 710.09 | G300E | 2902500 | 22.77 | G300E | 0 | 0
407 | Story8 | C2 | 40 MPa RC Column (30 cm x 30 cm) | Column | 40MPa | Concrete Rectangular | 300 | 300 | 900 | 3225 | 0.29 | 710.09 | G300E | 2902500 | 22.77 | G300E | 0 | 0
408 | Story8 | C22 | 40 MPa RC Column (30 cm x 30 cm) | Column | 40MPa | Concrete Rectangular | 300 | 300 | 900 | 3225 | 0.29 | 710.09 | G300E | 2902500 | 22.77 | G300E | 0 | 0
409 | Story8 | C23 | 40 MPa RC Column (30 cm x 30 cm) | Column | 40MPa | Concrete Rectangular | 300 | 300 | 900 | 3225 | 0.29 | 710.09 | G300E | 5014875 | 39.35 | G300E | 0 | 0
410 | Story8 | C24 | 40 MPa RC Column (30 cm x 30 cm) | Column | 40MPa | Concrete Rectangular | 300 | 300 | 900 | 3225 | 0.29 | 710.09 | G300E | 2902500 | 22.77 | G300E | 0 | 0
411 | Story8 | C25 | 40 MPa RC Column (30 cm x 30 cm) | Column | 40MPa | Concrete Rectangular | 300 | 300 | 900 | 3225 | 0.29 | 710.09 | G300E | 2902500 | 22.77 | G300E | 0 | 0
412 | Story8 | C26 | 40 MPa RC Column (30 cm x 30 cm) | Column | 40MPa | Concrete Rectangular | 300 | 300 | 900 | 3225 | 0.29 | 710.09 | G300E | 5014875 | 39.35 | G300E | 0 | 0
413 | Story8 | C27 | 40 MPa RC Column (30 cm x 30 cm) | Column | 40MPa | Concrete Rectangular | 300 | 300 | 900 | 3225 | 0.29 | 710.09 | G300E | 2902500 | 22.77 | G300E | 0 | 0
414 | Story8 | C3 | 40 MPa RC Column (30 cm x 30 cm) | Column | 40MPa | Concrete Rectangular | 300 | 300 | 900 | 3225 | 0.29 | 710.09 | G300E | 2902500 | 22.77 | G300E | 0 | 0
415 | Story8 | C30 | 40 MPa RC Column (30 cm x 30 cm) | Column | 40MPa | Concrete Rectangular | 300 | 300 | 900 | 3225 | 0.29 | 710.09 | G300E | 2902500 | 22.77 | G300E | 0 | 0
416 | Story8 | C31 | 40 MPa RC Column (30 cm x 30 cm) | Column | 40MPa | Concrete Rectangular | 300 | 300 | 900 | 3225 | 0.29 | 710.09 | G300E | 5014875 | 39.35 | G300E | 0 | 0
417 | Story8 | C32 | 40 MPa RC Column (30 cm x 30 cm) | Column | 40MPa | Concrete Rectangular | 300 | 300 | 900 | 3225 | 0.29 | 710.09 | G300E | 2902500 | 22.77 | G300E | 0 | 0
418 | Story8 | C33 | 40 MPa RC Column (30 cm x 30 cm) | Column | 40MPa | Concrete Rectangular | 300 | 300 | 900 | 3225 | 0.29 | 710.09 | G300E | 2902500 | 22.77 | G300E | 0 | 0
419 | Story8 | C34 | 40 MPa RC Column (30 cm x 30 cm) | Column | 40MPa | Concrete Rectangular | 300 | 300 | 900 | 3225 | 0.29 | 710.09 | G300E | 4214000 | 33.06 | G300E | 0 | 0
420 | Story8 | C35 | 40 MPa RC Column (30 cm x 30 cm) | Column | 40MPa | Concrete Rectangular | 300 | 300 | 900 | 3225 | 0.29 | 710.09 | G300E | 2902500 | 22.77 | G300E | 0 | 0
421 | Story8 | C36 | 40 MPa RC Column (30 cm x 30 cm) | Column | 40MPa | Concrete Rectangular | 300 | 300 | 900 | 3225 | 0.29 | 710.09 | G300E | 2902500 | 22.77 | G300E | 0 | 0
422 | Story8 | C37 | 40 MPa RC Column (30 cm x 30 cm) | Column | 40MPa | Concrete Rectangular | 300 | 300 | 900 | 3225 | 0.29 | 710.09 | G300E | 2902500 | 22.77 | G300E | 0 | 0
423 | Story8 | C38 | 40 MPa RC Column (30 cm x 30 cm) | Column | 40MPa | Concrete Rectangular | 300 | 300 | 900 | 3225 | 0.29 | 710.09 | G300E | 2902500 | 22.77 | G300E | 0 | 0
424 | Story8 | C39 | 40 MPa RC Column (30 cm x 30 cm) | Column | 40MPa | Concrete Rectangular | 300 | 300 | 900 | 3225 | 0.29 | 710.09 | G300E | 4214000 | 33.06 | G300E | 0 | 0
425 | Story8 | C4 | 40 MPa RC Column (30 cm x 30 cm) | Column | 40MPa | Concrete Rectangular | 300 | 300 | 900 | 3225 | 0.29 | 710.09 | G300E | 2902500 | 22.77 | G300E | 0 | 0
426 | Story8 | C40 | 40 MPa RC Column (30 cm x 30 cm) | Column | 40MPa | Concrete Rectangular | 300 | 300 | 900 | 3225 | 0.29 | 710.09 | G300E | 2902500 | 22.77 | G300E | 0 | 0
427 | Story8 | C41 | 40 MPa RC Column (30 cm x 30 cm) | Column | 40MPa | Concrete Rectangular | 300 | 300 | 900 | 3250 | 0.29 | 715.6 | G300E | 2925000 | 22.95 | G300E | 0 | 0
428 | Story8 | C42 | 40 MPa RC Column (30 cm x 30 cm) | Column | 40MPa | Concrete Rectangular | 300 | 300 | 900 | 3225 | 0.29 | 710.09 | G300E | 2902500 | 22.77 | G300E | 0 | 0
429 | Story8 | C43 | 40 MPa RC Column (30 cm x 30 cm) | Column | 40MPa | Concrete Rectangular | 300 | 300 | 900 | 3225 | 0.29 | 710.09 | G300E | 2902500 | 22.77 | G300E | 0 | 0
430 | Story8 | C44 | 40 MPa RC Column (30 cm x 30 cm) | Column | 40MPa | Concrete Rectangular | 300 | 300 | 900 | 3225 | 0.29 | 710.09 | G300E | 2902500 | 22.77 | G300E | 0 | 0
431 | Story8 | C45 | 40 MPa RC Column (30 cm x 30 cm) | Column | 40MPa | Concrete Rectangular | 300 | 300 | 900 | 3225 | 0.29 | 710.09 | G300E | 2902500 | 22.77 | G300E | 0 | 0
432 | Story8 | C46 | 40 MPa RC Column (30 cm x 30 cm) | Column | 40MPa | Concrete Rectangular | 300 | 300 | 900 | 3225 | 0.29 | 710.09 | G300E | 2902500 | 22.77 | G300E | 0 | 0
433 | Story8 | C47 | 40 MPa RC Column (30 cm x 30 cm) | Column | 40MPa | Concrete Rectangular | 300 | 300 | 900 | 3225 | 0.29 | 710.09 | G300E | 2902500 | 22.77 | G300E | 0 | 0
434 | Story8 | C48 | 40 MPa RC Column (30 cm x 30 cm) | Column | 40MPa | Concrete Rectangular | 300 | 300 | 900 | 3250 | 0.29 | 715.6 | G300E | 2925000 | 22.95 | G300E | 0 | 0
435 | Story8 | C5 | 40 MPa RC Column (30 cm x 30 cm) | Column | 40MPa | Concrete Rectangular | 300 | 300 | 900 | 3225 | 0.29 | 710.09 | G300E | 2902500 | 22.77 | G300E | 0 | 0
436 | Story8 | C6 | 40 MPa RC Column (30 cm x 30 cm) | Column | 40MPa | Concrete Rectangular | 300 | 300 | 900 | 3225 | 0.29 | 710.09 | G300E | 2902500 | 22.77 | G300E | 0 | 0
437 | Story8 | C7 | 40 MPa RC Column (30 cm x 30 cm) | Column | 40MPa | Concrete Rectangular | 300 | 300 | 900 | 3225 | 0.29 | 710.09 | G300E | 2902500 | 22.77 | G300E | 0 | 0
438 | Story8 | C8 | 40 MPa RC Column (30 cm x 30 cm) | Column | 40MPa | Concrete Rectangular | 300 | 300 | 900 | 3250 | 0.29 | 715.6 | G300E | 2925000 | 22.95 | G300E | 0 | 0
439 | Story8 | C9 | 40 MPa RC Column (30 cm x 30 cm) | Column | 40MPa | Concrete Rectangular | 300 | 300 | 900 | 3225 | 0.29 | 710.09 | G300E | 2902500 | 22.77 | G300E | 0 | 0
440 | Story9 | C1 | 40 MPa RC Column (25 cm x 25 cm) | Column | 40MPa | Concrete Rectangular | 250 | 250 | 625 | 3250 | 0.2 | 496.94 | G300E | 4714666.67 | 36.99 | G300E | 0 | 0
441 | Story9 | C10 | 40 MPa RC Column (25 cm x 25 cm) | Column | 40MPa | Concrete Rectangular | 250 | 250 | 625 | 3225 | 0.2 | 493.12 | G300E | 11807800 | 92.65 | G300E | 0 | 0
442 | Story9 | C11 | 40 MPa RC Column (25 cm x 25 cm) | Column | 40MPa | Concrete Rectangular | 250 | 250 | 625 | 3225 | 0.2 | 493.12 | G300E | 10464050 | 82.1 | G300E | 0 | 0
443 | Story9 | C12 | 40 MPa RC Column (25 cm x 25 cm) | Column | 40MPa | Concrete Rectangular | 250 | 250 | 625 | 3225 | 0.2 | 493.12 | G300E | 6372600 | 50 | G300E | 0 | 0
444 | Story9 | C13 | 40 MPa RC Column (25 cm x 25 cm) | Column | 40MPa | Concrete Rectangular | 250 | 250 | 625 | 3225 | 0.2 | 493.12 | G300E | 6380125 | 50.06 | G300E | 0 | 0
445 | Story9 | C14 | 40 MPa RC Column (25 cm x 25 cm) | Column | 40MPa | Concrete Rectangular | 250 | 250 | 625 | 3225 | 0.2 | 493.12 | G300E | 10464050 | 82.1 | G300E | 0 | 0
446 | Story9 | C15 | 40 MPa RC Column (25 cm x 25 cm) | Column | 40MPa | Concrete Rectangular | 250 | 250 | 625 | 3225 | 0.2 | 493.12 | G300E | 11808875 | 92.66 | G300E | 0 | 0
447 | Story9 | C16 | 40 MPa RC Column (25 cm x 25 cm) | Column | 40MPa | Concrete Rectangular | 250 | 250 | 625 | 3225 | 0.2 | 493.12 | G300E | 7572300 | 59.42 | G300E | 0 | 0
448 | Story9 | C17 | 40 MPa RC Column (25 cm x 25 cm) | Column | 40MPa | Concrete Rectangular | 250 | 250 | 625 | 3225 | 0.2 | 493.12 | G300E | 8152800 | 63.97 | G300E | 0 | 0
449 | Story9 | C18 | 40 MPa RC Column (25 cm x 25 cm) | Column | 40MPa | Concrete Rectangular | 250 | 250 | 625 | 3225 | 0.2 | 493.12 | G300E | 12067950 | 94.69 | G300E | 0 | 0
450 | Story9 | C19 | 40 MPa RC Column (25 cm x 25 cm) | Column | 40MPa | Concrete Rectangular | 250 | 250 | 625 | 3225 | 0.2 | 493.12 | G300E | 10042650 | 78.8 | G300E | 0 | 0
451 | Story9 | C2 | 40 MPa RC Column (25 cm x 25 cm) | Column | 40MPa | Concrete Rectangular | 250 | 250 | 625 | 3225 | 0.2 | 493.12 | G300E | 5603975 | 43.97 | G300E | 0 | 0
452 | Story9 | C22 | 40 MPa RC Column (25 cm x 25 cm) | Column | 40MPa | Concrete Rectangular | 250 | 250 | 625 | 3225 | 0.2 | 493.12 | G300E | 10044800 | 78.82 | G300E | 0 | 0
453 | Story9 | C23 | 40 MPa RC Column (25 cm x 25 cm) | Column | 40MPa | Concrete Rectangular | 250 | 250 | 625 | 3225 | 0.2 | 493.12 | G300E | 12067950 | 94.69 | G300E | 0 | 0
454 | Story9 | C24 | 40 MPa RC Column (25 cm x 25 cm) | Column | 40MPa | Concrete Rectangular | 250 | 250 | 625 | 3225 | 0.2 | 493.12 | G300E | 8154950 | 63.99 | G300E | 0 | 0
455 | Story9 | C25 | 40 MPa RC Column (25 cm x 25 cm) | Column | 40MPa | Concrete Rectangular | 250 | 250 | 625 | 3225 | 0.2 | 493.12 | G300E | 8152800 | 63.97 | G300E | 0 | 0
456 | Story9 | C26 | 40 MPa RC Column (25 cm x 25 cm) | Column | 40MPa | Concrete Rectangular | 250 | 250 | 625 | 3225 | 0.2 | 493.12 | G300E | 12067950 | 94.69 | G300E | 0 | 0
457 | Story9 | C27 | 40 MPa RC Column (25 cm x 25 cm) | Column | 40MPa | Concrete Rectangular | 250 | 250 | 625 | 3225 | 0.2 | 493.12 | G300E | 10044800 | 78.82 | G300E | 0 | 0
458 | Story9 | C3 | 40 MPa RC Column (25 cm x 25 cm) | Column | 40MPa | Concrete Rectangular | 250 | 250 | 625 | 3225 | 0.2 | 493.12 | G300E | 5233100 | 41.06 | G300E | 0 | 0
459 | Story9 | C30 | 40 MPa RC Column (25 cm x 25 cm) | Column | 40MPa | Concrete Rectangular | 250 | 250 | 625 | 3225 | 0.2 | 493.12 | G300E | 10044800 | 78.82 | G300E | 0 | 0
460 | Story9 | C31 | 40 MPa RC Column (25 cm x 25 cm) | Column | 40MPa | Concrete Rectangular | 250 | 250 | 625 | 3225 | 0.2 | 493.12 | G300E | 12067950 | 94.69 | G300E | 0 | 0
461 | Story9 | C32 | 40 MPa RC Column (25 cm x 25 cm) | Column | 40MPa | Concrete Rectangular | 250 | 250 | 625 | 3225 | 0.2 | 493.12 | G300E | 8154950 | 63.99 | G300E | 0 | 0
462 | Story9 | C33 | 40 MPa RC Column (25 cm x 25 cm) | Column | 40MPa | Concrete Rectangular | 250 | 250 | 625 | 3225 | 0.2 | 493.12 | G300E | 7569075 | 59.39 | G300E | 0 | 0
463 | Story9 | C34 | 40 MPa RC Column (25 cm x 25 cm) | Column | 40MPa | Concrete Rectangular | 250 | 250 | 625 | 3225 | 0.2 | 493.12 | G300E | 11808875 | 92.66 | G300E | 0 | 0
464 | Story9 | C35 | 40 MPa RC Column (25 cm x 25 cm) | Column | 40MPa | Concrete Rectangular | 250 | 250 | 625 | 3225 | 0.2 | 493.12 | G300E | 10467275 | 82.13 | G300E | 0 | 0
465 | Story9 | C36 | 40 MPa RC Column (25 cm x 25 cm) | Column | 40MPa | Concrete Rectangular | 250 | 250 | 625 | 3225 | 0.2 | 493.12 | G300E | 6396250 | 50.19 | G300E | 0 | 0
466 | Story9 | C37 | 40 MPa RC Column (25 cm x 25 cm) | Column | 40MPa | Concrete Rectangular | 250 | 250 | 625 | 3225 | 0.2 | 493.12 | G300E | 6396250 | 50.19 | G300E | 0 | 0
467 | Story9 | C38 | 40 MPa RC Column (25 cm x 25 cm) | Column | 40MPa | Concrete Rectangular | 250 | 250 | 625 | 3225 | 0.2 | 493.12 | G300E | 10467275 | 82.13 | G300E | 0 | 0
468 | Story9 | C39 | 40 MPa RC Column (25 cm x 25 cm) | Column | 40MPa | Concrete Rectangular | 250 | 250 | 625 | 3225 | 0.2 | 493.12 | G300E | 11808875 | 92.66 | G300E | 0 | 0
469 | Story9 | C4 | 40 MPa RC Column (25 cm x 25 cm) | Column | 40MPa | Concrete Rectangular | 250 | 250 | 625 | 3225 | 0.2 | 493.12 | G300E | 5056800 | 39.68 | G300E | 0 | 0
470 | Story9 | C40 | 40 MPa RC Column (25 cm x 25 cm) | Column | 40MPa | Concrete Rectangular | 250 | 250 | 625 | 3225 | 0.2 | 493.12 | G300E | 7572300 | 59.42 | G300E | 0 | 0
471 | Story9 | C41 | 40 MPa RC Column (25 cm x 25 cm) | Column | 40MPa | Concrete Rectangular | 250 | 250 | 625 | 3250 | 0.2 | 496.94 | G300E | 4711416.67 | 36.97 | G300E | 0 | 0
472 | Story9 | C42 | 40 MPa RC Column (25 cm x 25 cm) | Column | 40MPa | Concrete Rectangular | 250 | 250 | 625 | 3225 | 0.2 | 493.12 | G300E | 5602900 | 43.96 | G300E | 0 | 0
473 | Story9 | C43 | 40 MPa RC Column (25 cm x 25 cm) | Column | 40MPa | Concrete Rectangular | 250 | 250 | 625 | 3225 | 0.2 | 493.12 | G300E | 5251375 | 41.2 | G300E | 0 | 0
474 | Story9 | C44 | 40 MPa RC Column (25 cm x 25 cm) | Column | 40MPa | Concrete Rectangular | 250 | 250 | 625 | 3225 | 0.2 | 493.12 | G300E | 5060025 | 39.7 | G300E | 0 | 0
475 | Story9 | C45 | 40 MPa RC Column (25 cm x 25 cm) | Column | 40MPa | Concrete Rectangular | 250 | 250 | 625 | 3225 | 0.2 | 493.12 | G300E | 5060025 | 39.7 | G300E | 0 | 0
476 | Story9 | C46 | 40 MPa RC Column (25 cm x 25 cm) | Column | 40MPa | Concrete Rectangular | 250 | 250 | 625 | 3225 | 0.2 | 493.12 | G300E | 5251375 | 41.2 | G300E | 0 | 0
477 | Story9 | C47 | 40 MPa RC Column (25 cm x 25 cm) | Column | 40MPa | Concrete Rectangular | 250 | 250 | 625 | 3225 | 0.2 | 493.12 | G300E | 5602900 | 43.96 | G300E | 0 | 0
478 | Story9 | C48 | 40 MPa RC Column (25 cm x 25 cm) | Column | 40MPa | Concrete Rectangular | 250 | 250 | 625 | 3250 | 0.2 | 496.94 | G300E | 4713583.33 | 36.98 | G300E | 0 | 0
479 | Story9 | C5 | 40 MPa RC Column (25 cm x 25 cm) | Column | 40MPa | Concrete Rectangular | 250 | 250 | 625 | 3225 | 0.2 | 493.12 | G300E | 5053575 | 39.65 | G300E | 0 | 0
480 | Story9 | C6 | 40 MPa RC Column (25 cm x 25 cm) | Column | 40MPa | Concrete Rectangular | 250 | 250 | 625 | 3225 | 0.2 | 493.12 | G300E | 5253525 | 41.22 | G300E | 0 | 0
481 | Story9 | C7 | 40 MPa RC Column (25 cm x 25 cm) | Column | 40MPa | Concrete Rectangular | 250 | 250 | 625 | 3225 | 0.2 | 493.12 | G300E | 5605050 | 43.98 | G300E | 0 | 0
482 | Story9 | C8 | 40 MPa RC Column (25 cm x 25 cm) | Column | 40MPa | Concrete Rectangular | 250 | 250 | 625 | 3250 | 0.2 | 496.94 | G300E | 4715750 | 37 | G300E | 0 | 0
483 | Story9 | C9 | 40 MPa RC Column (25 cm x 25 cm) | Column | 40MPa | Concrete Rectangular | 250 | 250 | 625 | 3225 | 0.2 | 493.12 | G300E | 7570150 | 59.4 | G300E | 0 | 0

## Walls
| Story | Label | Section | Structural_Element_Type | Material | Width_(mm) | Depth_(mm) | Area_(cm^2) | Length_(mm) | Volume_(m^3) | Mass_(kg) | Long._Rebar_Material | Long._Rebar_Volume_(mm^3) | Long._Rebar_Mass_(kg) | Tran._Rebar_Material | Tran._Rebar_Volume_(mm^3) | Tran._Rebar_Mass_(kg)
0 | Story1 | P1 | RC Wall - 150 mm | Wall | 40MPa | 7200 | 150 | 10800 | 3500 | 3.78 | 9247.71 | G300E | 49896000 | 391.5 | G300E | 9450000 | 74.15
1 | Story1 | P2 | RC Wall - 150 mm | Wall | 40MPa | 7200 | 150 | 10800 | 3500 | 3.78 | 9247.71 | G300E | 49896000 | 391.5 | G300E | 9450000 | 74.15
2 | Story1 | P3 | RC Wall - 150 mm | Wall | 40MPa | 4800 | 150 | 7200 | 3500 | 2.52 | 6165.14 | G300E | 44352000 | 348 | G300E | 6300000 | 49.43
3 | Story1 | P4 | RC Wall - 150 mm | Wall | 40MPa | 4800 | 150 | 7200 | 3500 | 2.52 | 6165.14 | G300E | 44352000 | 348 | G300E | 23974944 | 188.12
4 | Story10 | P1 | RC Wall - 150 mm | Wall | 40MPa | 7200 | 150 | 10800 | 3500 | 3.78 | 9247.71 | G300E | 9450000 | 74.15 | G300E | 9450000 | 74.15
5 | Story10 | P2 | RC Wall - 150 mm | Wall | 40MPa | 7200 | 150 | 10800 | 3500 | 3.78 | 9247.71 | G300E | 9450000 | 74.15 | G300E | 9450000 | 74.15
6 | Story10 | P3 | RC Wall - 150 mm | Wall | 40MPa | 4800 | 150 | 7200 | 3500 | 2.52 | 6165.14 | G300E | 6300000 | 49.43 | G300E | 6300000 | 49.43
7 | Story10 | P4 | RC Wall - 150 mm | Wall | 40MPa | 4800 | 150 | 7200 | 3500 | 2.52 | 6165.14 | G300E | 6300000 | 49.43 | G300E | 6300000 | 49.43
8 | Story11 | P1 | RC Wall - 150 mm | Wall | 40MPa | 7200 | 150 | 10800 | 3500 | 3.78 | 9247.71 | G300E | 9450000 | 74.15 | G300E | 9450000 | 74.15
9 | Story11 | P2 | RC Wall - 150 mm | Wall | 40MPa | 7200 | 150 | 10800 | 3500 | 3.78 | 9247.71 | G300E | 9450000 | 74.15 | G300E | 9450000 | 74.15
10 | Story11 | P3 | RC Wall - 150 mm | Wall | 40MPa | 4800 | 150 | 7200 | 3500 | 2.52 | 6165.14 | G300E | 6300000 | 49.43 | G300E | 6300000 | 49.43
11 | Story11 | P4 | RC Wall - 150 mm | Wall | 40MPa | 4800 | 150 | 7200 | 3500 | 2.52 | 6165.14 | G300E | 6300000 | 49.43 | G300E | 6300000 | 49.43
12 | Story2 | P1 | RC Wall - 150 mm | Wall | 40MPa | 7200 | 150 | 10800 | 3500 | 3.78 | 9247.71 | G300E | 35910000 | 281.76 | G300E | 9450000 | 74.15
13 | Story2 | P2 | RC Wall - 150 mm | Wall | 40MPa | 7200 | 150 | 10800 | 3500 | 3.78 | 9247.71 | G300E | 35910000 | 281.76 | G300E | 9450000 | 74.15
14 | Story2 | P3 | RC Wall - 150 mm | Wall | 40MPa | 4800 | 150 | 7200 | 3500 | 2.52 | 6165.14 | G300E | 33768000 | 264.96 | G300E | 6300000 | 49.43
15 | Story2 | P4 | RC Wall - 150 mm | Wall | 40MPa | 4800 | 150 | 7200 | 3500 | 2.52 | 6165.14 | G300E | 33768000 | 264.96 | G300E | 10887072 | 85.42
16 | Story3 | P1 | RC Wall - 150 mm | Wall | 40MPa | 7200 | 150 | 10800 | 3500 | 3.78 | 9247.71 | G300E | 25893000 | 203.17 | G300E | 9450000 | 74.15
17 | Story3 | P2 | RC Wall - 150 mm | Wall | 40MPa | 7200 | 150 | 10800 | 3500 | 3.78 | 9247.71 | G300E | 25893000 | 203.17 | G300E | 9450000 | 74.15
18 | Story3 | P3 | RC Wall - 150 mm | Wall | 40MPa | 4800 | 150 | 7200 | 3500 | 2.52 | 6165.14 | G300E | 26460000 | 207.61 | G300E | 6300000 | 49.43
19 | Story3 | P4 | RC Wall - 150 mm | Wall | 40MPa | 4800 | 150 | 7200 | 3500 | 2.52 | 6165.14 | G300E | 26586000 | 208.6 | G300E | 8262408 | 64.83
20 | Story4 | P1 | RC Wall - 150 mm | Wall | 40MPa | 7200 | 150 | 10800 | 3500 | 3.78 | 9247.71 | G300E | 17766000 | 139.4 | G300E | 9450000 | 74.15
21 | Story4 | P2 | RC Wall - 150 mm | Wall | 40MPa | 7200 | 150 | 10800 | 3500 | 3.78 | 9247.71 | G300E | 17955000 | 140.88 | G300E | 9450000 | 74.15
22 | Story4 | P3 | RC Wall - 150 mm | Wall | 40MPa | 4800 | 150 | 7200 | 3500 | 2.52 | 6165.14 | G300E | 19782000 | 155.22 | G300E | 6300000 | 49.43
23 | Story4 | P4 | RC Wall - 150 mm | Wall | 40MPa | 4800 | 150 | 7200 | 3500 | 2.52 | 6165.14 | G300E | 19782000 | 155.22 | G300E | 6300000 | 49.43
24 | Story5 | P1 | RC Wall - 150 mm | Wall | 40MPa | 7200 | 150 | 10800 | 3500 | 3.78 | 9247.71 | G300E | 13419000 | 105.29 | G300E | 9450000 | 74.15
25 | Story5 | P2 | RC Wall - 150 mm | Wall | 40MPa | 7200 | 150 | 10800 | 3500 | 3.78 | 9247.71 | G300E | 13419000 | 105.29 | G300E | 9450000 | 74.15
26 | Story5 | P3 | RC Wall - 150 mm | Wall | 40MPa | 4800 | 150 | 7200 | 3500 | 2.52 | 6165.14 | G300E | 13986000 | 109.74 | G300E | 6300000 | 49.43
27 | Story5 | P4 | RC Wall - 150 mm | Wall | 40MPa | 4800 | 150 | 7200 | 3500 | 2.52 | 6165.14 | G300E | 14112000 | 110.73 | G300E | 6300000 | 49.43
28 | Story6 | P1 | RC Wall - 150 mm | Wall | 40MPa | 7200 | 150 | 10800 | 3500 | 3.78 | 9247.71 | G300E | 9450000 | 74.15 | G300E | 9450000 | 74.15
29 | Story6 | P2 | RC Wall - 150 mm | Wall | 40MPa | 7200 | 150 | 10800 | 3500 | 3.78 | 9247.71 | G300E | 9450000 | 74.15 | G300E | 9450000 | 74.15
30 | Story6 | P3 | RC Wall - 150 mm | Wall | 40MPa | 4800 | 150 | 7200 | 3500 | 2.52 | 6165.14 | G300E | 10710000 | 84.03 | G300E | 6300000 | 49.43
31 | Story6 | P4 | RC Wall - 150 mm | Wall | 40MPa | 4800 | 150 | 7200 | 3500 | 2.52 | 6165.14 | G300E | 10836000 | 85.02 | G300E | 6300000 | 49.43
32 | Story7 | P1 | RC Wall - 150 mm | Wall | 40MPa | 7200 | 150 | 10800 | 3500 | 3.78 | 9247.71 | G300E | 9450000 | 74.15 | G300E | 9450000 | 74.15
33 | Story7 | P2 | RC Wall - 150 mm | Wall | 40MPa | 7200 | 150 | 10800 | 3500 | 3.78 | 9247.71 | G300E | 9450000 | 74.15 | G300E | 9450000 | 74.15
34 | Story7 | P3 | RC Wall - 150 mm | Wall | 40MPa | 4800 | 150 | 7200 | 3500 | 2.52 | 6165.14 | G300E | 6300000 | 49.43 | G300E | 6300000 | 49.43
35 | Story7 | P4 | RC Wall - 150 mm | Wall | 40MPa | 4800 | 150 | 7200 | 3500 | 2.52 | 6165.14 | G300E | 6300000 | 49.43 | G300E | 6300000 | 49.43
36 | Story8 | P1 | RC Wall - 150 mm | Wall | 40MPa | 7200 | 150 | 10800 | 3500 | 3.78 | 9247.71 | G300E | 9450000 | 74.15 | G300E | 9450000 | 74.15
37 | Story8 | P2 | RC Wall - 150 mm | Wall | 40MPa | 7200 | 150 | 10800 | 3500 | 3.78 | 9247.71 | G300E | 9450000 | 74.15 | G300E | 9450000 | 74.15
38 | Story8 | P3 | RC Wall - 150 mm | Wall | 40MPa | 4800 | 150 | 7200 | 3500 | 2.52 | 6165.14 | G300E | 6300000 | 49.43 | G300E | 6300000 | 49.43
39 | Story8 | P4 | RC Wall - 150 mm | Wall | 40MPa | 4800 | 150 | 7200 | 3500 | 2.52 | 6165.14 | G300E | 6300000 | 49.43 | G300E | 6300000 | 49.43
40 | Story9 | P1 | RC Wall - 150 mm | Wall | 40MPa | 7200 | 150 | 10800 | 3500 | 3.78 | 9247.71 | G300E | 9450000 | 74.15 | G300E | 9450000 | 74.15
41 | Story9 | P2 | RC Wall - 150 mm | Wall | 40MPa | 7200 | 150 | 10800 | 3500 | 3.78 | 9247.71 | G300E | 9450000 | 74.15 | G300E | 9450000 | 74.15
42 | Story9 | P3 | RC Wall - 150 mm | Wall | 40MPa | 4800 | 150 | 7200 | 3500 | 2.52 | 6165.14 | G300E | 6300000 | 49.43 | G300E | 6300000 | 49.43
43 | Story9 | P4 | RC Wall - 150 mm | Wall | 40MPa | 4800 | 150 | 7200 | 3500 | 2.52 | 6165.14 | G300E | 6300000 | 49.43 | G300E | 6300000 | 49.43

## Slabs
| Story | Label | Section | Structural_Element_Type | Material | Length_(mm) | Width_(mm) | Depth_(mm) | Area_(cm^2) | Volume_(m^3) | Mass_(kg) | Long._Rebar_Material | Long._Rebar_Volume_(mm^3) | Long._Rebar_Mass_(kg) | Tran._Rebar_Material | Tran._Rebar_Volume_(mm^3) | Tran._Rebar_Mass_(kg)
0 | Story1 | F1 | Slab1 | Slab | 32MPa | 24000 | 50400 | 170 | 40800 | 205.63 | 503075.23 | G300E | 1560522503.65 | 12244.44 | G300E | 0 | 0
1 | Story10 | F1 | Slab1 | Slab | 32MPa | 24000 | 50400 | 170 | 40800 | 205.63 | 503075.23 | G300E | 1640246604.65 | 12869.98 | G300E | 0 | 0
2 | Story11 | F1 | Slab1 | Slab | 32MPa | 24000 | 50400 | 170 | 40800 | 205.63 | 503075.23 | G300E | 3391617786.05 | 26611.89 | G300E | 0 | 0
3 | Story2 | F1 | Slab1 | Slab | 32MPa | 24000 | 50400 | 170 | 40800 | 205.63 | 503075.23 | G300E | 1567555792.69 | 12299.62 | G300E | 0 | 0
4 | Story3 | F1 | Slab1 | Slab | 32MPa | 24000 | 50400 | 170 | 40800 | 205.63 | 503075.23 | G300E | 1578448765.45 | 12385.09 | G300E | 0 | 0
5 | Story4 | F1 | Slab1 | Slab | 32MPa | 24000 | 50400 | 170 | 40800 | 205.63 | 503075.23 | G300E | 1590727083.06 | 12481.43 | G300E | 0 | 0
6 | Story5 | F1 | Slab1 | Slab | 32MPa | 24000 | 50400 | 170 | 40800 | 205.63 | 503075.23 | G300E | 1600225374.09 | 12555.96 | G300E | 0 | 0
7 | Story6 | F1 | Slab1 | Slab | 32MPa | 24000 | 50400 | 170 | 40800 | 205.63 | 503075.23 | G300E | 1608438862.46 | 12620.41 | G300E | 0 | 0
8 | Story7 | F1 | Slab1 | Slab | 32MPa | 24000 | 50400 | 170 | 40800 | 205.63 | 503075.23 | G300E | 1619562144.85 | 12707.69 | G300E | 0 | 0
9 | Story8 | F1 | Slab1 | Slab | 32MPa | 24000 | 50400 | 170 | 40800 | 205.63 | 503075.23 | G300E | 1638969132.23 | 12859.96 | G300E | 0 | 0
10 | Story9 | F1 | Slab1 | Slab | 32MPa | 24000 | 50400 | 170 | 40800 | 205.63 | 503075.23 | G300E | 1643387492.36 | 12894.63 | G300E | 0 | 0

## Materials by Element Type
Material | Structural_Element_Type | Width_(mm) | Depth_(mm) | Area_(cm^2) | Length_(mm) | Volume_(m^3) | Mass_(kg)
32MPa | Slab | 554400 | 1870 | 448800 | 264000 | 2261.93 | 5533827.53
40MPa | Beam | 214500 | 214500 | 536250 | 5033800 | 315.26 | 769695
| Wall | 264000 | 6600 | 396000 | 154000 | 138.6 | 339082.7
| Column | 156200 | 156200 | 519208.8 | 1562000 | 167.28 | 409933.04
G300E | Beam_Long_Rebar | 0 | 0 | 0 | 0 | 1.8982 | 14893.94
| Beam_Tran_Rebar | 0 | 0 | 0 | 0 | 0.41231 | 3234.83
| Column_Long_Rebar | 0 | 0 | 0 | 0 | 4.158 | 32625.47
| Column_Tran_Rebar | 0 | 0 | 0 | 0 | 0.00062565 | 4.88
| Slab_Long_Rebar | 0 | 0 | 0 | 0 | 19.4397 | 152531.1
| Slab_Tran_Rebar | 0 | 0 | 0 | 0 | 0 | 0
| Wall_Long_Rebar | 0 | 0 | 0 | 0 | 0.76085 | 5969.91
| Wall_Tran_Rebar | 0 | 0 | 0 | 0 | 0.37072 | 2908.84

## Total Embodied Flows
| Embodied_Energy_(MJ) | Embodied_Water_(L) | Embodied_GHG_(kgCO2e)
Total | 15173891.605 | 21822826.071 | 1683997.697

## Total Embodied Flows per NFA
| Embodied_Energy_(MJ) | Embodied_Water_(L) | Embodied_GHG_(kgCO2e)
Total/NFA | 1173.9555 | 1688.3623 | 130.2855

## Embodied Flows By Element Type
Structural_Element_Type | Embodied_Energy_(MJ) | Embodied_Water_(L) | Embodied_GHG_(kgCO2e)
Slab | 11319386.4 | 16483426.73 | 1261278.19
Wall | 679802.125 | 989308.625 | 76302.975
Beam | 1630642.475 | 2176061.811 | 194754.637
Column | 1544060.605 | 2174028.905 | 151661.895