## Index
Data Item Description | Worksheet Hyperlink
Beams | Click here to access worksheet
Columns | Click here to access worksheet
Walls | Click here to access worksheet
Slabs | Click here to access worksheet
Materials by Element Type | Click here to access worksheet
Total Embodied Flows | Click here to access worksheet
Total Embodied Flows per NFA | Click here to access worksheet
Embodied Flows By Element Type | Click here to access worksheet
© James Helal 2021

## Beams
| Story | Label | Section | Structural_Element_Type | Material | Cross_Section_Type | Width_(mm) | Depth_(mm) | Area_(cm^2) | Length_(mm) | Volume_(m^3) | Mass_(kg) | Long._Rebar_Material | Long._Rebar_Volume_(mm^3) | Long._Rebar_Mass_(kg) | Tran._Rebar_Material | Tran._Rebar_Volume_(mm^3) | Tran._Rebar_Mass_(kg)
0 | Story1 | B1 | 32 MPa RC Beam (25 cm x 25 cm) | Beam | 32MPa | Concrete Rectangular | 250 | 250 | 625 | 6975 | 0.44 | 1066.51 | G300E | 2874651.14 | 22.56 | G300E | 1101997.69 | 8.65
1 | Story1 | B10 | 32 MPa RC Beam (25 cm x 25 cm) | Beam | 32MPa | Concrete Rectangular | 250 | 250 | 625 | 4575 | 0.29 | 699.54 | G300E | 929705.36 | 7.29 | G300E | 656839.29 | 5.15
2 | Story1 | B11 | 32 MPa RC Beam (25 cm x 25 cm) | Beam | 32MPa | Concrete Rectangular | 250 | 250 | 625 | 6975 | 0.44 | 1066.51 | G300E | 3130189.77 | 24.56 | G300E | 69354.49 | 0.54
3 | Story1 | B12 | 32 MPa RC Beam (25 cm x 25 cm) | Beam | 32MPa | Concrete Rectangular | 250 | 250 | 625 | 4575 | 0.29 | 699.54 | G300E | 929378.57 | 7.29 | G300E | 658800 | 5.17
4 | Story1 | B13 | 32 MPa RC Beam (25 cm x 25 cm) | Beam | 32MPa | Concrete Rectangular | 250 | 250 | 625 | 6975 | 0.44 | 1066.51 | G300E | 3172039.77 | 24.89 | G300E | 280506.76 | 2.2
5 | Story1 | B14 | 32 MPa RC Beam (25 cm x 25 cm) | Beam | 32MPa | Concrete Rectangular | 250 | 250 | 625 | 4575 | 0.29 | 699.54 | G300E | 1066955.36 | 8.37 | G300E | 673505.36 | 5.28
6 | Story1 | B15 | 32 MPa RC Beam (25 cm x 25 cm) | Beam | 32MPa | Concrete Rectangular | 250 | 250 | 625 | 6975 | 0.44 | 1066.51 | G300E | 2815680.68 | 22.09 | G300E | 1101997.69 | 8.65
7 | Story1 | B16 | 32 MPa RC Beam (25 cm x 25 cm) | Beam | 32MPa | Concrete Rectangular | 250 | 250 | 625 | 6975 | 0.44 | 1066.51 | G300E | 2419690.91 | 18.99 | G300E | 1161337.5 | 9.11
8 | Story1 | B17 | 32 MPa RC Beam (25 cm x 25 cm) | Beam | 32MPa | Concrete Rectangular | 250 | 250 | 625 | 4575 | 0.29 | 699.54 | G300E | 1648307.14 | 12.93 | G300E | 374115.72 | 2.94
9 | Story1 | B18 | 32 MPa RC Beam (25 cm x 25 cm) | Beam | 32MPa | Concrete Rectangular | 250 | 250 | 625 | 6975 | 0.44 | 1066.51 | G300E | 2649548.86 | 20.79 | G300E | 23118.16 | 0.18
10 | Story1 | B19 | 32 MPa RC Beam (25 cm x 25 cm) | Beam | 32MPa | Concrete Rectangular | 250 | 250 | 625 | 4575 | 0.29 | 699.54 | G300E | 1498966.07 | 11.76 | G300E | 47656.79 | 0.37
11 | Story1 | B2 | 32 MPa RC Beam (25 cm x 25 cm) | Beam | 32MPa | Concrete Rectangular | 250 | 250 | 625 | 4575 | 0.29 | 699.54 | G300E | 1066955.36 | 8.37 | G300E | 673505.36 | 5.28
12 | Story1 | B20 | 32 MPa RC Beam (25 cm x 25 cm) | Beam | 32MPa | Concrete Rectangular | 250 | 250 | 625 | 6975 | 0.44 | 1066.51 | G300E | 2497367.05 | 19.6 | G300E | 23118.16 | 0.18
13 | Story1 | B21 | 32 MPa RC Beam (25 cm x 25 cm) | Beam | 32MPa | Concrete Rectangular | 250 | 250 | 625 | 4575 | 0.29 | 699.54 | G300E | 1496678.57 | 11.74 | G300E | 23828.4 | 0.19
14 | Story1 | B22 | 32 MPa RC Beam (25 cm x 25 cm) | Beam | 32MPa | Concrete Rectangular | 250 | 250 | 625 | 7200 | 0.45 | 1100.92 | G300E | 2747895.65 | 21.56 | G300E | 416973.91 | 3.27
15 | Story1 | B23 | 32 MPa RC Beam (25 cm x 25 cm) | Beam | 32MPa | Concrete Rectangular | 250 | 250 | 625 | 4575 | 0.29 | 699.54 | G300E | 1456810.71 | 11.43 | G300E | 652917.86 | 5.12
16 | Story1 | B24 | 32 MPa RC Beam (25 cm x 25 cm) | Beam | 32MPa | Concrete Rectangular | 250 | 250 | 625 | 7200 | 0.45 | 1100.92 | G300E | 2749460.87 | 21.57 | G300E | 416973.91 | 3.27
17 | Story1 | B25 | 32 MPa RC Beam (25 cm x 25 cm) | Beam | 32MPa | Concrete Rectangular | 250 | 250 | 625 | 4575 | 0.29 | 699.54 | G300E | 1496351.79 | 11.74 | G300E | 23828.4 | 0.19
18 | Story1 | B26 | 32 MPa RC Beam (25 cm x 25 cm) | Beam | 32MPa | Concrete Rectangular | 250 | 250 | 625 | 6975 | 0.44 | 1066.51 | G300E | 2497050 | 19.59 | G300E | 23118.16 | 0.18
19 | Story1 | B27 | 32 MPa RC Beam (25 cm x 25 cm) | Beam | 32MPa | Concrete Rectangular | 250 | 250 | 625 | 4575 | 0.29 | 699.54 | G300E | 1498639.29 | 11.76 | G300E | 47656.79 | 0.37
20 | Story1 | B28 | 32 MPa RC Beam (25 cm x 25 cm) | Beam | 32MPa | Concrete Rectangular | 250 | 250 | 625 | 6975 | 0.44 | 1066.51 | G300E | 2590895.45 | 20.33 | G300E | 23118.16 | 0.18
21 | Story1 | B29 | 32 MPa RC Beam (25 cm x 25 cm) | Beam | 32MPa | Concrete Rectangular | 250 | 250 | 625 | 4575 | 0.29 | 699.54 | G300E | 1648307.14 | 12.93 | G300E | 156476.44 | 1.23
22 | Story1 | B3 | 32 MPa RC Beam (25 cm x 25 cm) | Beam | 32MPa | Concrete Rectangular | 250 | 250 | 625 | 6975 | 0.44 | 1066.51 | G300E | 3171722.73 | 24.89 | G300E | 280506.76 | 2.2
23 | Story1 | B30 | 32 MPa RC Beam (25 cm x 25 cm) | Beam | 32MPa | Concrete Rectangular | 250 | 250 | 625 | 6975 | 0.44 | 1066.51 | G300E | 2419690.91 | 18.99 | G300E | 1161337.5 | 9.11
24 | Story1 | B31 | 32 MPa RC Beam (25 cm x 25 cm) | Beam | 32MPa | Concrete Rectangular | 250 | 250 | 625 | 6975 | 0.44 | 1066.51 | G300E | 2467247.73 | 19.36 | G300E | 1055761.36 | 8.28
25 | Story1 | B32 | 32 MPa RC Beam (25 cm x 25 cm) | Beam | 32MPa | Concrete Rectangular | 250 | 250 | 625 | 4575 | 0.29 | 699.54 | G300E | 1597001.79 | 12.53 | G300E | 47656.79 | 0.37
26 | Story1 | B33 | 32 MPa RC Beam (25 cm x 25 cm) | Beam | 32MPa | Concrete Rectangular | 250 | 250 | 625 | 6975 | 0.44 | 1066.51 | G300E | 2686960.23 | 21.08 | G300E | 46236.32 | 0.36
27 | Story1 | B34 | 32 MPa RC Beam (25 cm x 25 cm) | Beam | 32MPa | Concrete Rectangular | 250 | 250 | 625 | 4575 | 0.29 | 699.54 | G300E | 1472823.21 | 11.56 | G300E | 0 | 0
28 | Story1 | B35 | 32 MPa RC Beam (25 cm x 25 cm) | Beam | 32MPa | Concrete Rectangular | 250 | 250 | 625 | 6975 | 0.44 | 1066.51 | G300E | 2242145.45 | 17.59 | G300E | 633456.82 | 4.97
29 | Story1 | B36 | 32 MPa RC Beam (25 cm x 25 cm) | Beam | 32MPa | Concrete Rectangular | 250 | 250 | 625 | 4800 | 0.3 | 733.94 | G300E | 1368640 | 10.74 | G300E | 745920 | 5.85
30 | Story1 | B4 | 32 MPa RC Beam (25 cm x 25 cm) | Beam | 32MPa | Concrete Rectangular | 250 | 250 | 625 | 4575 | 0.29 | 699.54 | G300E | 929051.79 | 7.29 | G300E | 658800 | 5.17
31 | Story1 | B40 | 32 MPa RC Beam (25 cm x 25 cm) | Beam | 32MPa | Concrete Rectangular | 250 | 250 | 625 | 4575 | 0.29 | 699.54 | G300E | 1310585 | 10.28 | G300E | 710955 | 5.58
32 | Story1 | B41 | 32 MPa RC Beam (25 cm x 25 cm) | Beam | 32MPa | Concrete Rectangular | 250 | 250 | 625 | 6975 | 0.44 | 1066.51 | G300E | 2183175 | 17.13 | G300E | 633456.82 | 4.97
33 | Story1 | B42 | 32 MPa RC Beam (25 cm x 25 cm) | Beam | 32MPa | Concrete Rectangular | 250 | 250 | 625 | 4575 | 0.29 | 699.54 | G300E | 1470535.71 | 11.54 | G300E | 0 | 0
34 | Story1 | B43 | 32 MPa RC Beam (25 cm x 25 cm) | Beam | 32MPa | Concrete Rectangular | 250 | 250 | 625 | 6975 | 0.44 | 1066.51 | G300E | 2570287.5 | 20.17 | G300E | 46236.32 | 0.36
35 | Story1 | B44 | 32 MPa RC Beam (25 cm x 25 cm) | Beam | 32MPa | Concrete Rectangular | 250 | 250 | 625 | 4575 | 0.29 | 699.54 | G300E | 1597001.79 | 12.53 | G300E | 47656.79 | 0.37
36 | Story1 | B45 | 32 MPa RC Beam (25 cm x 25 cm) | Beam | 32MPa | Concrete Rectangular | 250 | 250 | 625 | 6975 | 0.44 | 1066.51 | G300E | 2465345.45 | 19.34 | G300E | 1055761.36 | 8.28
37 | Story1 | B46 | 32 MPa RC Beam (25 cm x 25 cm) | Beam | 32MPa | Concrete Rectangular | 250 | 250 | 625 | 6975 | 0.44 | 1066.51 | G300E | 2419373.86 | 18.98 | G300E | 1161337.5 | 9.11
38 | Story1 | B47 | 32 MPa RC Beam (25 cm x 25 cm) | Beam | 32MPa | Concrete Rectangular | 250 | 250 | 625 | 4575 | 0.29 | 699.54 | G300E | 1597001.79 | 12.53 | G300E | 47656.79 | 0.37
39 | Story1 | B48 | 32 MPa RC Beam (25 cm x 25 cm) | Beam | 32MPa | Concrete Rectangular | 250 | 250 | 625 | 6975 | 0.44 | 1066.51 | G300E | 2649548.86 | 20.79 | G300E | 23118.16 | 0.18
40 | Story1 | B49 | 32 MPa RC Beam (25 cm x 25 cm) | Beam | 32MPa | Concrete Rectangular | 250 | 250 | 625 | 4575 | 0.29 | 699.54 | G300E | 1472823.21 | 11.56 | G300E | 0 | 0
41 | Story1 | B5 | 32 MPa RC Beam (25 cm x 25 cm) | Beam | 32MPa | Concrete Rectangular | 250 | 250 | 625 | 6975 | 0.44 | 1066.51 | G300E | 3130506.82 | 24.56 | G300E | 69354.49 | 0.54
42 | Story1 | B50 | 32 MPa RC Beam (25 cm x 25 cm) | Beam | 32MPa | Concrete Rectangular | 250 | 250 | 625 | 6975 | 0.44 | 1066.51 | G300E | 2497367.05 | 19.6 | G300E | 23118.16 | 0.18
43 | Story1 | B51 | 32 MPa RC Beam (25 cm x 25 cm) | Beam | 32MPa | Concrete Rectangular | 250 | 250 | 625 | 4800 | 0.3 | 733.94 | G300E | 1368640 | 10.74 | G300E | 745920 | 5.85
44 | Story1 | B52 | 32 MPa RC Beam (25 cm x 25 cm) | Beam | 32MPa | Concrete Rectangular | 250 | 250 | 625 | 6975 | 0.44 | 1066.51 | G300E | 2662023.91 | 20.89 | G300E | 403943.48 | 3.17
45 | Story1 | B54 | 32 MPa RC Beam (25 cm x 25 cm) | Beam | 32MPa | Concrete Rectangular | 250 | 250 | 625 | 6975 | 0.44 | 1066.51 | G300E | 2670818.48 | 20.96 | G300E | 403943.48 | 3.17
46 | Story1 | B55 | 32 MPa RC Beam (25 cm x 25 cm) | Beam | 32MPa | Concrete Rectangular | 250 | 250 | 625 | 4575 | 0.29 | 699.54 | G300E | 1340475 | 10.52 | G300E | 609390 | 4.78
47 | Story1 | B56 | 32 MPa RC Beam (25 cm x 25 cm) | Beam | 32MPa | Concrete Rectangular | 250 | 250 | 625 | 6975 | 0.44 | 1066.51 | G300E | 2563946.59 | 20.12 | G300E | 23118.16 | 0.18
48 | Story1 | B57 | 32 MPa RC Beam (25 cm x 25 cm) | Beam | 32MPa | Concrete Rectangular | 250 | 250 | 625 | 4575 | 0.29 | 699.54 | G300E | 1472169.64 | 11.55 | G300E | 0 | 0
49 | Story1 | B58 | 32 MPa RC Beam (25 cm x 25 cm) | Beam | 32MPa | Concrete Rectangular | 250 | 250 | 625 | 6975 | 0.44 | 1066.51 | G300E | 2686246.88 | 21.08 | G300E | 139161.42 | 1.09
50 | Story1 | B59 | 32 MPa RC Beam (25 cm x 25 cm) | Beam | 32MPa | Concrete Rectangular | 250 | 250 | 625 | 4575 | 0.29 | 699.54 | G300E | 1597982.14 | 12.54 | G300E | 47656.79 | 0.37
51 | Story1 | B6 | 32 MPa RC Beam (25 cm x 25 cm) | Beam | 32MPa | Concrete Rectangular | 250 | 250 | 625 | 4575 | 0.29 | 699.54 | G300E | 929705.36 | 7.29 | G300E | 656839.29 | 5.15
52 | Story1 | B60 | 32 MPa RC Beam (25 cm x 25 cm) | Beam | 32MPa | Concrete Rectangular | 250 | 250 | 625 | 6975 | 0.44 | 1066.51 | G300E | 2415252.27 | 18.95 | G300E | 1055761.36 | 8.28
53 | Story1 | B61 | 32 MPa RC Beam (25 cm x 25 cm) | Beam | 32MPa | Concrete Rectangular | 250 | 250 | 625 | 6975 | 0.44 | 1066.51 | G300E | 2874968.18 | 22.56 | G300E | 1101997.69 | 8.65
54 | Story1 | B62 | 32 MPa RC Beam (25 cm x 25 cm) | Beam | 32MPa | Concrete Rectangular | 250 | 250 | 625 | 4575 | 0.29 | 699.54 | G300E | 1648307.14 | 12.93 | G300E | 374115.72 | 2.94
55 | Story1 | B63 | 32 MPa RC Beam (25 cm x 25 cm) | Beam | 32MPa | Concrete Rectangular | 250 | 250 | 625 | 6975 | 0.44 | 1066.51 | G300E | 3172039.77 | 24.89 | G300E | 386082.89 | 3.03
56 | Story1 | B64 | 32 MPa RC Beam (25 cm x 25 cm) | Beam | 32MPa | Concrete Rectangular | 250 | 250 | 625 | 4575 | 0.29 | 699.54 | G300E | 1498639.29 | 11.76 | G300E | 47656.79 | 0.37
57 | Story1 | B65 | 32 MPa RC Beam (25 cm x 25 cm) | Beam | 32MPa | Concrete Rectangular | 250 | 250 | 625 | 6975 | 0.44 | 1066.51 | G300E | 3130189.77 | 24.56 | G300E | 386082.89 | 3.03
58 | Story1 | B66 | 32 MPa RC Beam (25 cm x 25 cm) | Beam | 32MPa | Concrete Rectangular | 250 | 250 | 625 | 4575 | 0.29 | 699.54 | G300E | 1496351.79 | 11.74 | G300E | 23828.4 | 0.19
59 | Story1 | B67 | 32 MPa RC Beam (25 cm x 25 cm) | Beam | 32MPa | Concrete Rectangular | 250 | 250 | 625 | 6975 | 0.44 | 1066.51 | G300E | 3146359.09 | 24.69 | G300E | 386082.89 | 3.03
60 | Story1 | B68 | 32 MPa RC Beam (25 cm x 25 cm) | Beam | 32MPa | Concrete Rectangular | 250 | 250 | 625 | 4575 | 0.29 | 699.54 | G300E | 1456810.71 | 11.43 | G300E | 652917.86 | 5.12
61 | Story1 | B69 | 32 MPa RC Beam (25 cm x 25 cm) | Beam | 32MPa | Concrete Rectangular | 250 | 250 | 625 | 6975 | 0.44 | 1066.51 | G300E | 3146359.09 | 24.69 | G300E | 386082.89 | 3.03
62 | Story1 | B7 | 32 MPa RC Beam (25 cm x 25 cm) | Beam | 32MPa | Concrete Rectangular | 250 | 250 | 625 | 6975 | 0.44 | 1066.51 | G300E | 3146359.09 | 24.69 | G300E | 69354.49 | 0.54
63 | Story1 | B70 | 32 MPa RC Beam (25 cm x 25 cm) | Beam | 32MPa | Concrete Rectangular | 250 | 250 | 625 | 4575 | 0.29 | 699.54 | G300E | 1497332.14 | 11.75 | G300E | 47656.79 | 0.37
64 | Story1 | B71 | 32 MPa RC Beam (25 cm x 25 cm) | Beam | 32MPa | Concrete Rectangular | 250 | 250 | 625 | 6975 | 0.44 | 1066.51 | G300E | 3128921.59 | 24.55 | G300E | 386082.89 | 3.03
65 | Story1 | B72 | 32 MPa RC Beam (25 cm x 25 cm) | Beam | 32MPa | Concrete Rectangular | 250 | 250 | 625 | 4575 | 0.29 | 699.54 | G300E | 1501253.57 | 11.78 | G300E | 23828.4 | 0.19
66 | Story1 | B73 | 32 MPa RC Beam (25 cm x 25 cm) | Beam | 32MPa | Concrete Rectangular | 250 | 250 | 625 | 6975 | 0.44 | 1066.51 | G300E | 3180282.95 | 24.95 | G300E | 386082.89 | 3.03
67 | Story1 | B74 | 32 MPa RC Beam (25 cm x 25 cm) | Beam | 32MPa | Concrete Rectangular | 250 | 250 | 625 | 4575 | 0.29 | 699.54 | G300E | 1513517.65 | 11.88 | G300E | 264996.78 | 2.08
68 | Story1 | B75 | 32 MPa RC Beam (25 cm x 25 cm) | Beam | 32MPa | Concrete Rectangular | 250 | 250 | 625 | 6975 | 0.44 | 1066.51 | G300E | 2984742 | 23.42 | G300E | 692152.96 | 5.43
69 | Story1 | B76 | 32 MPa RC Beam (25 cm x 25 cm) | Beam | 32MPa | Concrete Rectangular | 250 | 250 | 625 | 4575 | 0.29 | 699.54 | G300E | 1139175 | 8.94 | G300E | 673505.36 | 5.28
70 | Story1 | B77 | 32 MPa RC Beam (25 cm x 25 cm) | Beam | 32MPa | Concrete Rectangular | 250 | 250 | 625 | 4575 | 0.29 | 699.54 | G300E | 1064994.64 | 8.36 | G300E | 658800 | 5.17
71 | Story1 | B78 | 32 MPa RC Beam (25 cm x 25 cm) | Beam | 32MPa | Concrete Rectangular | 250 | 250 | 625 | 4575 | 0.29 | 699.54 | G300E | 1065975 | 8.36 | G300E | 656839.29 | 5.15
72 | Story1 | B79 | 32 MPa RC Beam (25 cm x 25 cm) | Beam | 32MPa | Concrete Rectangular | 250 | 250 | 625 | 4575 | 0.29 | 699.54 | G300E | 1066955.36 | 8.37 | G300E | 656839.29 | 5.15
73 | Story1 | B8 | 32 MPa RC Beam (25 cm x 25 cm) | Beam | 32MPa | Concrete Rectangular | 250 | 250 | 625 | 4575 | 0.29 | 699.54 | G300E | 930685.71 | 7.3 | G300E | 656839.29 | 5.15
74 | Story1 | B80 | 32 MPa RC Beam (25 cm x 25 cm) | Beam | 32MPa | Concrete Rectangular | 250 | 250 | 625 | 4575 | 0.29 | 699.54 | G300E | 1065975 | 8.36 | G300E | 656839.29 | 5.15
75 | Story1 | B81 | 32 MPa RC Beam (25 cm x 25 cm) | Beam | 32MPa | Concrete Rectangular | 250 | 250 | 625 | 4575 | 0.29 | 699.54 | G300E | 1064341.07 | 8.35 | G300E | 659780.36 | 5.18
76 | Story1 | B82 | 32 MPa RC Beam (25 cm x 25 cm) | Beam | 32MPa | Concrete Rectangular | 250 | 250 | 625 | 4575 | 0.29 | 699.54 | G300E | 1140808.93 | 8.95 | G300E | 671544.64 | 5.27
77 | Story1 | B9 | 32 MPa RC Beam (25 cm x 25 cm) | Beam | 32MPa | Concrete Rectangular | 250 | 250 | 625 | 6975 | 0.44 | 1066.51 | G300E | 3146359.09 | 24.69 | G300E | 69354.49 | 0.54
78 | Story10 | B1 | 32 MPa RC Beam (25 cm x 25 cm) | Beam | 32MPa | Concrete Rectangular | 250 | 250 | 625 | 7050 | 0.44 | 1077.98 | G300E | 3801712.5 | 29.83 | G300E | 1259503.06 | 9.88
79 | Story10 | B10 | 32 MPa RC Beam (25 cm x 25 cm) | Beam | 32MPa | Concrete Rectangular | 250 | 250 | 625 | 4650 | 0.29 | 711.01 | G300E | 1240096.88 | 9.73 | G300E | 774225 | 6.07
80 | Story10 | B11 | 32 MPa RC Beam (27.5 cm x 25 cm) | Beam | 32MPa | Concrete Rectangular | 250 | 275 | 687.5 | 7050 | 0.48 | 1185.78 | G300E | 3558781.25 | 27.92 | G300E | 973268.8 | 7.64
81 | Story10 | B12 | 32 MPa RC Beam (25 cm x 25 cm) | Beam | 32MPa | Concrete Rectangular | 250 | 250 | 625 | 4650 | 0.29 | 711.01 | G300E | 1265962.5 | 9.93 | G300E | 774225 | 6.07
82 | Story10 | B13 | 32 MPa RC Beam (27.5 cm x 25 cm) | Beam | 32MPa | Concrete Rectangular | 250 | 275 | 687.5 | 7050 | 0.48 | 1185.78 | G300E | 3361675 | 26.38 | G300E | 973268.8 | 7.64
83 | Story10 | B14 | 32 MPa RC Beam (25 cm x 25 cm) | Beam | 32MPa | Concrete Rectangular | 250 | 250 | 625 | 4650 | 0.29 | 711.01 | G300E | 1482478.12 | 11.63 | G300E | 810262.5 | 6.36
84 | Story10 | B15 | 32 MPa RC Beam (25 cm x 25 cm) | Beam | 32MPa | Concrete Rectangular | 250 | 250 | 625 | 7050 | 0.44 | 1077.98 | G300E | 3801712.5 | 29.83 | G300E | 1259503.06 | 9.88
85 | Story10 | B16 | 32 MPa RC Beam (25 cm x 25 cm) | Beam | 32MPa | Concrete Rectangular | 250 | 250 | 625 | 7050 | 0.44 | 1077.98 | G300E | 3167800 | 24.86 | G300E | 1369462.5 | 10.75
86 | Story10 | B17 | 32 MPa RC Beam (27.5 cm x 25 cm) | Beam | 32MPa | Concrete Rectangular | 250 | 275 | 687.5 | 4650 | 0.32 | 782.11 | G300E | 1767000 | 13.86 | G300E | 892982.44 | 7.01
87 | Story10 | B18 | 32 MPa RC Beam (27.5 cm x 25 cm) | Beam | 32MPa | Concrete Rectangular | 250 | 275 | 687.5 | 7050 | 0.48 | 1185.78 | G300E | 2981268.75 | 23.39 | G300E | 926145.87 | 7.27
88 | Story10 | B19 | 32 MPa RC Beam (27.5 cm x 25 cm) | Beam | 32MPa | Concrete Rectangular | 250 | 275 | 687.5 | 4650 | 0.32 | 782.11 | G300E | 1700156.25 | 13.34 | G300E | 916293.25 | 7.19
89 | Story10 | B2 | 32 MPa RC Beam (25 cm x 25 cm) | Beam | 32MPa | Concrete Rectangular | 250 | 250 | 625 | 4650 | 0.29 | 711.01 | G300E | 1482478.12 | 11.63 | G300E | 810262.5 | 6.36
90 | Story10 | B20 | 32 MPa RC Beam (27.5 cm x 25 cm) | Beam | 32MPa | Concrete Rectangular | 250 | 275 | 687.5 | 7050 | 0.48 | 1185.78 | G300E | 2877575 | 22.58 | G300E | 2589945.87 | 20.32
91 | Story10 | B21 | 32 MPa RC Beam (27.5 cm x 25 cm) | Beam | 32MPa | Concrete Rectangular | 250 | 275 | 687.5 | 4650 | 0.32 | 782.11 | G300E | 1559493.75 | 12.24 | G300E | 869671.63 | 6.82
92 | Story10 | B22 | 32 MPa RC Beam (27.5 cm x 25 cm) | Beam | 32MPa | Concrete Rectangular | 250 | 275 | 687.5 | 7200 | 0.5 | 1211.01 | G300E | 3485700 | 27.35 | G300E | 1959725.55 | 15.38
93 | Story10 | B23 | 32 MPa RC Beam (27.5 cm x 25 cm) | Beam | 32MPa | Concrete Rectangular | 250 | 275 | 687.5 | 4650 | 0.32 | 782.11 | G300E | 1438012.5 | 11.28 | G300E | 823050 | 6.46
94 | Story10 | B24 | 32 MPa RC Beam (27.5 cm x 25 cm) | Beam | 32MPa | Concrete Rectangular | 250 | 275 | 687.5 | 7200 | 0.5 | 1211.01 | G300E | 3489000 | 27.38 | G300E | 1959725.55 | 15.38
95 | Story10 | B25 | 32 MPa RC Beam (27.5 cm x 25 cm) | Beam | 32MPa | Concrete Rectangular | 250 | 275 | 687.5 | 4650 | 0.32 | 782.11 | G300E | 1559493.75 | 12.24 | G300E | 869671.63 | 6.82
96 | Story10 | B26 | 32 MPa RC Beam (27.5 cm x 25 cm) | Beam | 32MPa | Concrete Rectangular | 250 | 275 | 687.5 | 7050 | 0.48 | 1185.78 | G300E | 2876693.75 | 22.57 | G300E | 2589945.87 | 20.32
97 | Story10 | B27 | 32 MPa RC Beam (27.5 cm x 25 cm) | Beam | 32MPa | Concrete Rectangular | 250 | 275 | 687.5 | 4650 | 0.32 | 782.11 | G300E | 1700156.25 | 13.34 | G300E | 916293.25 | 7.19
98 | Story10 | B28 | 32 MPa RC Beam (27.5 cm x 25 cm) | Beam | 32MPa | Concrete Rectangular | 250 | 275 | 687.5 | 7050 | 0.48 | 1185.78 | G300E | 2980975 | 23.39 | G300E | 926145.87 | 7.27
99 | Story10 | B29 | 32 MPa RC Beam (27.5 cm x 25 cm) | Beam | 32MPa | Concrete Rectangular | 250 | 275 | 687.5 | 4650 | 0.32 | 782.11 | G300E | 1767000 | 13.86 | G300E | 892982.44 | 7.01
100 | Story10 | B3 | 32 MPa RC Beam (27.5 cm x 25 cm) | Beam | 32MPa | Concrete Rectangular | 250 | 275 | 687.5 | 7050 | 0.48 | 1185.78 | G300E | 3361675 | 26.38 | G300E | 973268.8 | 7.64
101 | Story10 | B30 | 32 MPa RC Beam (25 cm x 25 cm) | Beam | 32MPa | Concrete Rectangular | 250 | 250 | 625 | 7050 | 0.44 | 1077.98 | G300E | 3167800 | 24.86 | G300E | 1369462.5 | 10.75
102 | Story10 | B31 | 32 MPa RC Beam (25 cm x 25 cm) | Beam | 32MPa | Concrete Rectangular | 250 | 250 | 625 | 7050 | 0.44 | 1077.98 | G300E | 3168975 | 24.86 | G300E | 1369462.5 | 10.75
103 | Story10 | B32 | 32 MPa RC Beam (27.5 cm x 25 cm) | Beam | 32MPa | Concrete Rectangular | 250 | 275 | 687.5 | 4650 | 0.32 | 782.11 | G300E | 1767000 | 13.86 | G300E | 892982.44 | 7.01
104 | Story10 | B33 | 32 MPa RC Beam (27.5 cm x 25 cm) | Beam | 32MPa | Concrete Rectangular | 250 | 275 | 687.5 | 7050 | 0.48 | 1185.78 | G300E | 2857600 | 22.42 | G300E | 926145.87 | 7.27
105 | Story10 | B34 | 32 MPa RC Beam (27.5 cm x 25 cm) | Beam | 32MPa | Concrete Rectangular | 250 | 275 | 687.5 | 4650 | 0.32 | 782.11 | G300E | 1732125 | 13.59 | G300E | 916293.25 | 7.19
106 | Story10 | B35 | 32 MPa RC Beam (27.5 cm x 25 cm) | Beam | 32MPa | Concrete Rectangular | 250 | 275 | 687.5 | 7050 | 0.48 | 1185.78 | G300E | 2165818.75 | 16.99 | G300E | 1663800 | 13.05
107 | Story10 | B36 | 32 MPa RC Beam (27.5 cm x 25 cm) | Beam | 32MPa | Concrete Rectangular | 250 | 275 | 687.5 | 4800 | 0.33 | 807.34 | G300E | 2013000 | 15.79 | G300E | 1428725.55 | 11.21
108 | Story10 | B4 | 32 MPa RC Beam (25 cm x 25 cm) | Beam | 32MPa | Concrete Rectangular | 250 | 250 | 625 | 4650 | 0.29 | 711.01 | G300E | 1265962.5 | 9.93 | G300E | 774225 | 6.07
109 | Story10 | B40 | 32 MPa RC Beam (27.5 cm x 25 cm) | Beam | 32MPa | Concrete Rectangular | 250 | 275 | 687.5 | 4650 | 0.32 | 782.11 | G300E | 1955615.62 | 15.34 | G300E | 1281196.63 | 10.05
110 | Story10 | B41 | 32 MPa RC Beam (27.5 cm x 25 cm) | Beam | 32MPa | Concrete Rectangular | 250 | 275 | 687.5 | 7050 | 0.48 | 1185.78 | G300E | 2170225 | 17.03 | G300E | 1663800 | 13.05
111 | Story10 | B42 | 32 MPa RC Beam (27.5 cm x 25 cm) | Beam | 32MPa | Concrete Rectangular | 250 | 275 | 687.5 | 4650 | 0.32 | 782.11 | G300E | 1730381.25 | 13.58 | G300E | 916293.25 | 7.19
112 | Story10 | B43 | 32 MPa RC Beam (27.5 cm x 25 cm) | Beam | 32MPa | Concrete Rectangular | 250 | 275 | 687.5 | 7050 | 0.48 | 1185.78 | G300E | 2859950 | 22.44 | G300E | 926145.87 | 7.27
113 | Story10 | B44 | 32 MPa RC Beam (27.5 cm x 25 cm) | Beam | 32MPa | Concrete Rectangular | 250 | 275 | 687.5 | 4650 | 0.32 | 782.11 | G300E | 1766709.38 | 13.86 | G300E | 892982.44 | 7.01
114 | Story10 | B45 | 32 MPa RC Beam (25 cm x 25 cm) | Beam | 32MPa | Concrete Rectangular | 250 | 250 | 625 | 7050 | 0.44 | 1077.98 | G300E | 3166331.25 | 24.84 | G300E | 1369462.5 | 10.75
115 | Story10 | B46 | 32 MPa RC Beam (25 cm x 25 cm) | Beam | 32MPa | Concrete Rectangular | 250 | 250 | 625 | 7050 | 0.44 | 1077.98 | G300E | 3167506.25 | 24.85 | G300E | 1369462.5 | 10.75
116 | Story10 | B47 | 32 MPa RC Beam (27.5 cm x 25 cm) | Beam | 32MPa | Concrete Rectangular | 250 | 275 | 687.5 | 4650 | 0.32 | 782.11 | G300E | 1767000 | 13.86 | G300E | 892982.44 | 7.01
117 | Story10 | B48 | 32 MPa RC Beam (27.5 cm x 25 cm) | Beam | 32MPa | Concrete Rectangular | 250 | 275 | 687.5 | 7050 | 0.48 | 1185.78 | G300E | 2980975 | 23.39 | G300E | 926145.87 | 7.27
118 | Story10 | B49 | 32 MPa RC Beam (27.5 cm x 25 cm) | Beam | 32MPa | Concrete Rectangular | 250 | 275 | 687.5 | 4650 | 0.32 | 782.11 | G300E | 1732125 | 13.59 | G300E | 916293.25 | 7.19
119 | Story10 | B5 | 32 MPa RC Beam (27.5 cm x 25 cm) | Beam | 32MPa | Concrete Rectangular | 250 | 275 | 687.5 | 7050 | 0.48 | 1185.78 | G300E | 3558781.25 | 27.92 | G300E | 973268.8 | 7.64
120 | Story10 | B50 | 32 MPa RC Beam (27.5 cm x 25 cm) | Beam | 32MPa | Concrete Rectangular | 250 | 275 | 687.5 | 7050 | 0.48 | 1185.78 | G300E | 2877868.75 | 22.58 | G300E | 2589945.87 | 20.32
121 | Story10 | B51 | 32 MPa RC Beam (27.5 cm x 25 cm) | Beam | 32MPa | Concrete Rectangular | 250 | 275 | 687.5 | 4800 | 0.33 | 807.34 | G300E | 2013000 | 15.79 | G300E | 1428725.55 | 11.21
122 | Story10 | B52 | 32 MPa RC Beam (27.5 cm x 25 cm) | Beam | 32MPa | Concrete Rectangular | 250 | 275 | 687.5 | 7050 | 0.48 | 1185.78 | G300E | 3413081.25 | 26.78 | G300E | 1918897.93 | 15.06
123 | Story10 | B54 | 32 MPa RC Beam (27.5 cm x 25 cm) | Beam | 32MPa | Concrete Rectangular | 250 | 275 | 687.5 | 7050 | 0.48 | 1185.78 | G300E | 3422481.25 | 26.85 | G300E | 1918897.93 | 15.06
124 | Story10 | B55 | 32 MPa RC Beam (27.5 cm x 25 cm) | Beam | 32MPa | Concrete Rectangular | 250 | 275 | 687.5 | 4650 | 0.32 | 782.11 | G300E | 2014070 | 15.8 | G300E | 1588879.74 | 12.47
125 | Story10 | B56 | 32 MPa RC Beam (27.5 cm x 25 cm) | Beam | 32MPa | Concrete Rectangular | 250 | 275 | 687.5 | 7050 | 0.48 | 1185.78 | G300E | 2941906.25 | 23.08 | G300E | 2589945.87 | 20.32
126 | Story10 | B57 | 32 MPa RC Beam (27.5 cm x 25 cm) | Beam | 32MPa | Concrete Rectangular | 250 | 275 | 687.5 | 4650 | 0.32 | 782.11 | G300E | 1730671.88 | 13.58 | G300E | 916293.25 | 7.19
127 | Story10 | B58 | 32 MPa RC Beam (27.5 cm x 25 cm) | Beam | 32MPa | Concrete Rectangular | 250 | 275 | 687.5 | 7050 | 0.48 | 1185.78 | G300E | 3016225 | 23.67 | G300E | 694609.4 | 5.45
128 | Story10 | B59 | 32 MPa RC Beam (27.5 cm x 25 cm) | Beam | 32MPa | Concrete Rectangular | 250 | 275 | 687.5 | 4650 | 0.32 | 782.11 | G300E | 1767000 | 13.86 | G300E | 916293.25 | 7.19
129 | Story10 | B6 | 32 MPa RC Beam (25 cm x 25 cm) | Beam | 32MPa | Concrete Rectangular | 250 | 250 | 625 | 4650 | 0.29 | 711.01 | G300E | 1240096.88 | 9.73 | G300E | 774225 | 6.07
130 | Story10 | B60 | 32 MPa RC Beam (25 cm x 25 cm) | Beam | 32MPa | Concrete Rectangular | 250 | 250 | 625 | 7050 | 0.44 | 1077.98 | G300E | 3163981.25 | 24.83 | G300E | 1369462.5 | 10.75
131 | Story10 | B61 | 32 MPa RC Beam (25 cm x 25 cm) | Beam | 32MPa | Concrete Rectangular | 250 | 250 | 625 | 7050 | 0.44 | 1077.98 | G300E | 3802006.25 | 29.83 | G300E | 1259503.06 | 9.88
132 | Story10 | B62 | 32 MPa RC Beam (27.5 cm x 25 cm) | Beam | 32MPa | Concrete Rectangular | 250 | 275 | 687.5 | 4650 | 0.32 | 782.11 | G300E | 1767000 | 13.86 | G300E | 892982.44 | 7.01
133 | Story10 | B63 | 32 MPa RC Beam (27.5 cm x 25 cm) | Beam | 32MPa | Concrete Rectangular | 250 | 275 | 687.5 | 7050 | 0.48 | 1185.78 | G300E | 3361675 | 26.38 | G300E | 973268.8 | 7.64
134 | Story10 | B64 | 32 MPa RC Beam (27.5 cm x 25 cm) | Beam | 32MPa | Concrete Rectangular | 250 | 275 | 687.5 | 4650 | 0.32 | 782.11 | G300E | 1700156.25 | 13.34 | G300E | 916293.25 | 7.19
135 | Story10 | B65 | 32 MPa RC Beam (27.5 cm x 25 cm) | Beam | 32MPa | Concrete Rectangular | 250 | 275 | 687.5 | 7050 | 0.48 | 1185.78 | G300E | 3558781.25 | 27.92 | G300E | 973268.8 | 7.64
136 | Story10 | B66 | 32 MPa RC Beam (27.5 cm x 25 cm) | Beam | 32MPa | Concrete Rectangular | 250 | 275 | 687.5 | 4650 | 0.32 | 782.11 | G300E | 1559493.75 | 12.24 | G300E | 869671.63 | 6.82
137 | Story10 | B67 | 32 MPa RC Beam (27.5 cm x 25 cm) | Beam | 32MPa | Concrete Rectangular | 250 | 275 | 687.5 | 7050 | 0.48 | 1185.78 | G300E | 3590212.5 | 28.17 | G300E | 996830.27 | 7.82
138 | Story10 | B68 | 32 MPa RC Beam (27.5 cm x 25 cm) | Beam | 32MPa | Concrete Rectangular | 250 | 275 | 687.5 | 4650 | 0.32 | 782.11 | G300E | 1438303.12 | 11.29 | G300E | 823050 | 6.46
139 | Story10 | B69 | 32 MPa RC Beam (27.5 cm x 25 cm) | Beam | 32MPa | Concrete Rectangular | 250 | 275 | 687.5 | 7050 | 0.48 | 1185.78 | G300E | 3589331.25 | 28.16 | G300E | 996830.27 | 7.82
140 | Story10 | B7 | 32 MPa RC Beam (27.5 cm x 25 cm) | Beam | 32MPa | Concrete Rectangular | 250 | 275 | 687.5 | 7050 | 0.48 | 1185.78 | G300E | 3590212.5 | 28.17 | G300E | 996830.27 | 7.82
141 | Story10 | B70 | 32 MPa RC Beam (27.5 cm x 25 cm) | Beam | 32MPa | Concrete Rectangular | 250 | 275 | 687.5 | 4650 | 0.32 | 782.11 | G300E | 1559784.38 | 12.24 | G300E | 869671.63 | 6.82
142 | Story10 | B71 | 32 MPa RC Beam (27.5 cm x 25 cm) | Beam | 32MPa | Concrete Rectangular | 250 | 275 | 687.5 | 7050 | 0.48 | 1185.78 | G300E | 3555550 | 27.9 | G300E | 973268.8 | 7.64
143 | Story10 | B72 | 32 MPa RC Beam (27.5 cm x 25 cm) | Beam | 32MPa | Concrete Rectangular | 250 | 275 | 687.5 | 4650 | 0.32 | 782.11 | G300E | 1706259.38 | 13.39 | G300E | 916293.25 | 7.19
144 | Story10 | B73 | 32 MPa RC Beam (27.5 cm x 25 cm) | Beam | 32MPa | Concrete Rectangular | 250 | 275 | 687.5 | 7050 | 0.48 | 1185.78 | G300E | 3376362.5 | 26.49 | G300E | 973268.8 | 7.64
145 | Story10 | B74 | 32 MPa RC Beam (27.5 cm x 25 cm) | Beam | 32MPa | Concrete Rectangular | 250 | 275 | 687.5 | 4650 | 0.32 | 782.11 | G300E | 1799550 | 14.12 | G300E | 560124.37 | 4.39
146 | Story10 | B75 | 32 MPa RC Beam (25 cm x 25 cm) | Beam | 32MPa | Concrete Rectangular | 250 | 250 | 625 | 7050 | 0.44 | 1077.98 | G300E | 3759624 | 29.5 | G300E | 980185.47 | 7.69
147 | Story10 | B76 | 32 MPa RC Beam (25 cm x 25 cm) | Beam | 32MPa | Concrete Rectangular | 250 | 250 | 625 | 4650 | 0.29 | 711.01 | G300E | 1482478.12 | 11.63 | G300E | 810262.5 | 6.36
148 | Story10 | B77 | 32 MPa RC Beam (25 cm x 25 cm) | Beam | 32MPa | Concrete Rectangular | 250 | 250 | 625 | 4650 | 0.29 | 711.01 | G300E | 1265962.5 | 9.93 | G300E | 774225 | 6.07
149 | Story10 | B78 | 32 MPa RC Beam (25 cm x 25 cm) | Beam | 32MPa | Concrete Rectangular | 250 | 250 | 625 | 4650 | 0.29 | 711.01 | G300E | 1240096.88 | 9.73 | G300E | 774225 | 6.07
150 | Story10 | B79 | 32 MPa RC Beam (25 cm x 25 cm) | Beam | 32MPa | Concrete Rectangular | 250 | 250 | 625 | 4650 | 0.29 | 711.01 | G300E | 1242131.25 | 9.75 | G300E | 774225 | 6.07
151 | Story10 | B8 | 32 MPa RC Beam (25 cm x 25 cm) | Beam | 32MPa | Concrete Rectangular | 250 | 250 | 625 | 4650 | 0.29 | 711.01 | G300E | 1242131.25 | 9.75 | G300E | 774225 | 6.07
152 | Story10 | B80 | 32 MPa RC Beam (25 cm x 25 cm) | Beam | 32MPa | Concrete Rectangular | 250 | 250 | 625 | 4650 | 0.29 | 711.01 | G300E | 1240096.88 | 9.73 | G300E | 774225 | 6.07
153 | Story10 | B81 | 32 MPa RC Beam (25 cm x 25 cm) | Beam | 32MPa | Concrete Rectangular | 250 | 250 | 625 | 4650 | 0.29 | 711.01 | G300E | 1263637.5 | 9.91 | G300E | 774225 | 6.07
154 | Story10 | B82 | 32 MPa RC Beam (25 cm x 25 cm) | Beam | 32MPa | Concrete Rectangular | 250 | 250 | 625 | 4650 | 0.29 | 711.01 | G300E | 1487418.75 | 11.67 | G300E | 809100 | 6.35
155 | Story10 | B9 | 32 MPa RC Beam (27.5 cm x 25 cm) | Beam | 32MPa | Concrete Rectangular | 250 | 275 | 687.5 | 7050 | 0.48 | 1185.78 | G300E | 3590212.5 | 28.17 | G300E | 996830.27 | 7.82
156 | Story11 | B1 | 32 MPa RC Beam (25 cm x 25 cm) | Beam | 32MPa | Concrete Rectangular | 250 | 250 | 625 | 7050 | 0.44 | 1077.98 | G300E | 3741493.75 | 29.36 | G300E | 868228.06 | 6.81
157 | Story11 | B10 | 32 MPa RC Beam (25 cm x 25 cm) | Beam | 32MPa | Concrete Rectangular | 250 | 250 | 625 | 4650 | 0.29 | 711.01 | G300E | 1331643.75 | 10.45 | G300E | 774225 | 6.07
158 | Story11 | B11 | 32 MPa RC Beam (25 cm x 25 cm) | Beam | 32MPa | Concrete Rectangular | 250 | 250 | 625 | 7050 | 0.44 | 1077.98 | G300E | 3891600 | 30.53 | G300E | 107097.58 | 0.84
159 | Story11 | B12 | 32 MPa RC Beam (25 cm x 25 cm) | Beam | 32MPa | Concrete Rectangular | 250 | 250 | 625 | 4650 | 0.29 | 711.01 | G300E | 1355184.38 | 10.63 | G300E | 774225 | 6.07
160 | Story11 | B13 | 32 MPa RC Beam (25 cm x 25 cm) | Beam | 32MPa | Concrete Rectangular | 250 | 250 | 625 | 7050 | 0.44 | 1077.98 | G300E | 3753831.25 | 29.45 | G300E | 476953.06 | 3.74
161 | Story11 | B14 | 32 MPa RC Beam (25 cm x 25 cm) | Beam | 32MPa | Concrete Rectangular | 250 | 250 | 625 | 4650 | 0.29 | 711.01 | G300E | 1468528.12 | 11.52 | G300E | 774225 | 6.07
162 | Story11 | B15 | 32 MPa RC Beam (25 cm x 25 cm) | Beam | 32MPa | Concrete Rectangular | 250 | 250 | 625 | 7050 | 0.44 | 1077.98 | G300E | 3741493.75 | 29.36 | G300E | 868228.06 | 6.81
163 | Story11 | B16 | 32 MPa RC Beam (25 cm x 25 cm) | Beam | 32MPa | Concrete Rectangular | 250 | 250 | 625 | 7050 | 0.44 | 1077.98 | G300E | 3243000 | 25.45 | G300E | 825389.03 | 6.48
164 | Story11 | B17 | 32 MPa RC Beam (25 cm x 25 cm) | Beam | 32MPa | Concrete Rectangular | 250 | 250 | 625 | 4650 | 0.29 | 711.01 | G300E | 1906790.62 | 14.96 | G300E | 84766.59 | 0.67
165 | Story11 | B18 | 32 MPa RC Beam (25 cm x 25 cm) | Beam | 32MPa | Concrete Rectangular | 250 | 250 | 625 | 7050 | 0.44 | 1077.98 | G300E | 3424243.75 | 26.87 | G300E | 85678.06 | 0.67
166 | Story11 | B19 | 32 MPa RC Beam (25 cm x 25 cm) | Beam | 32MPa | Concrete Rectangular | 250 | 250 | 625 | 4650 | 0.29 | 711.01 | G300E | 1921031.25 | 15.07 | G300E | 84766.59 | 0.67
167 | Story11 | B2 | 32 MPa RC Beam (25 cm x 25 cm) | Beam | 32MPa | Concrete Rectangular | 250 | 250 | 625 | 4650 | 0.29 | 711.01 | G300E | 1468528.12 | 11.52 | G300E | 774225 | 6.07
168 | Story11 | B20 | 32 MPa RC Beam (25 cm x 25 cm) | Beam | 32MPa | Concrete Rectangular | 250 | 250 | 625 | 7050 | 0.44 | 1077.98 | G300E | 3210981.25 | 25.19 | G300E | 476953.06 | 3.74
169 | Story11 | B21 | 32 MPa RC Beam (25 cm x 25 cm) | Beam | 32MPa | Concrete Rectangular | 250 | 250 | 625 | 4650 | 0.29 | 711.01 | G300E | 1780659.38 | 13.97 | G300E | 450687.45 | 3.54
170 | Story11 | B22 | 32 MPa RC Beam (25 cm x 25 cm) | Beam | 32MPa | Concrete Rectangular | 250 | 250 | 625 | 7200 | 0.45 | 1100.92 | G300E | 4498500 | 35.3 | G300E | 864825.75 | 6.79
171 | Story11 | B23 | 32 MPa RC Beam (25 cm x 25 cm) | Beam | 32MPa | Concrete Rectangular | 250 | 250 | 625 | 4650 | 0.29 | 711.01 | G300E | 1656562.5 | 13 | G300E | 816608.3 | 6.41
172 | Story11 | B24 | 32 MPa RC Beam (25 cm x 25 cm) | Beam | 32MPa | Concrete Rectangular | 250 | 250 | 625 | 7200 | 0.45 | 1100.92 | G300E | 4492800 | 35.25 | G300E | 864825.75 | 6.79
173 | Story11 | B25 | 32 MPa RC Beam (25 cm x 25 cm) | Beam | 32MPa | Concrete Rectangular | 250 | 250 | 625 | 4650 | 0.29 | 711.01 | G300E | 1780659.38 | 13.97 | G300E | 450687.45 | 3.54
174 | Story11 | B26 | 32 MPa RC Beam (25 cm x 25 cm) | Beam | 32MPa | Concrete Rectangular | 250 | 250 | 625 | 7050 | 0.44 | 1077.98 | G300E | 3211275 | 25.2 | G300E | 476953.06 | 3.74
175 | Story11 | B27 | 32 MPa RC Beam (25 cm x 25 cm) | Beam | 32MPa | Concrete Rectangular | 250 | 250 | 625 | 4650 | 0.29 | 711.01 | G300E | 1921031.25 | 15.07 | G300E | 84766.59 | 0.67
176 | Story11 | B28 | 32 MPa RC Beam (25 cm x 25 cm) | Beam | 32MPa | Concrete Rectangular | 250 | 250 | 625 | 7050 | 0.44 | 1077.98 | G300E | 3423950 | 26.87 | G300E | 85678.06 | 0.67
177 | Story11 | B29 | 32 MPa RC Beam (25 cm x 25 cm) | Beam | 32MPa | Concrete Rectangular | 250 | 250 | 625 | 4650 | 0.29 | 711.01 | G300E | 1906790.62 | 14.96 | G300E | 84766.59 | 0.67
178 | Story11 | B3 | 32 MPa RC Beam (25 cm x 25 cm) | Beam | 32MPa | Concrete Rectangular | 250 | 250 | 625 | 7050 | 0.44 | 1077.98 | G300E | 3753831.25 | 29.45 | G300E | 476953.06 | 3.74
179 | Story11 | B30 | 32 MPa RC Beam (25 cm x 25 cm) | Beam | 32MPa | Concrete Rectangular | 250 | 250 | 625 | 7050 | 0.44 | 1077.98 | G300E | 3243000 | 25.45 | G300E | 825389.03 | 6.48
180 | Story11 | B31 | 32 MPa RC Beam (25 cm x 25 cm) | Beam | 32MPa | Concrete Rectangular | 250 | 250 | 625 | 7050 | 0.44 | 1077.98 | G300E | 3264150 | 25.61 | G300E | 825389.03 | 6.48
181 | Story11 | B32 | 32 MPa RC Beam (25 cm x 25 cm) | Beam | 32MPa | Concrete Rectangular | 250 | 250 | 625 | 4650 | 0.29 | 711.01 | G300E | 1798096.88 | 14.11 | G300E | 84766.59 | 0.67
182 | Story11 | B33 | 32 MPa RC Beam (25 cm x 25 cm) | Beam | 32MPa | Concrete Rectangular | 250 | 250 | 625 | 7050 | 0.44 | 1077.98 | G300E | 3436287.5 | 26.96 | G300E | 85678.06 | 0.67
183 | Story11 | B34 | 32 MPa RC Beam (25 cm x 25 cm) | Beam | 32MPa | Concrete Rectangular | 250 | 250 | 625 | 4650 | 0.29 | 711.01 | G300E | 1794609.38 | 14.08 | G300E | 471879.09 | 3.7
184 | Story11 | B35 | 32 MPa RC Beam (25 cm x 25 cm) | Beam | 32MPa | Concrete Rectangular | 250 | 250 | 625 | 7050 | 0.44 | 1077.98 | G300E | 2530950 | 19.86 | G300E | 782550 | 6.14
185 | Story11 | B36 | 32 MPa RC Beam (25 cm x 25 cm) | Beam | 32MPa | Concrete Rectangular | 250 | 250 | 625 | 4800 | 0.3 | 733.94 | G300E | 2305800 | 18.09 | G300E | 847750.5 | 6.65
186 | Story11 | B4 | 32 MPa RC Beam (25 cm x 25 cm) | Beam | 32MPa | Concrete Rectangular | 250 | 250 | 625 | 4650 | 0.29 | 711.01 | G300E | 1354893.75 | 10.63 | G300E | 774225 | 6.07
187 | Story11 | B40 | 32 MPa RC Beam (25 cm x 25 cm) | Beam | 32MPa | Concrete Rectangular | 250 | 250 | 625 | 4650 | 0.29 | 711.01 | G300E | 2232000 | 17.51 | G300E | 821258.3 | 6.44
188 | Story11 | B41 | 32 MPa RC Beam (25 cm x 25 cm) | Beam | 32MPa | Concrete Rectangular | 250 | 250 | 625 | 7050 | 0.44 | 1077.98 | G300E | 2529187.5 | 19.84 | G300E | 782550 | 6.14
189 | Story11 | B42 | 32 MPa RC Beam (25 cm x 25 cm) | Beam | 32MPa | Concrete Rectangular | 250 | 250 | 625 | 4650 | 0.29 | 711.01 | G300E | 1794609.38 | 14.08 | G300E | 471879.09 | 3.7
190 | Story11 | B43 | 32 MPa RC Beam (25 cm x 25 cm) | Beam | 32MPa | Concrete Rectangular | 250 | 250 | 625 | 7050 | 0.44 | 1077.98 | G300E | 3436287.5 | 26.96 | G300E | 85678.06 | 0.67
191 | Story11 | B44 | 32 MPa RC Beam (25 cm x 25 cm) | Beam | 32MPa | Concrete Rectangular | 250 | 250 | 625 | 4650 | 0.29 | 711.01 | G300E | 1798096.88 | 14.11 | G300E | 84766.59 | 0.67
192 | Story11 | B45 | 32 MPa RC Beam (25 cm x 25 cm) | Beam | 32MPa | Concrete Rectangular | 250 | 250 | 625 | 7050 | 0.44 | 1077.98 | G300E | 3263268.75 | 25.6 | G300E | 825389.03 | 6.48
193 | Story11 | B46 | 32 MPa RC Beam (25 cm x 25 cm) | Beam | 32MPa | Concrete Rectangular | 250 | 250 | 625 | 7050 | 0.44 | 1077.98 | G300E | 3243000 | 25.45 | G300E | 825389.03 | 6.48
194 | Story11 | B47 | 32 MPa RC Beam (25 cm x 25 cm) | Beam | 32MPa | Concrete Rectangular | 250 | 250 | 625 | 4650 | 0.29 | 711.01 | G300E | 1798096.88 | 14.11 | G300E | 84766.59 | 0.67
195 | Story11 | B48 | 32 MPa RC Beam (25 cm x 25 cm) | Beam | 32MPa | Concrete Rectangular | 250 | 250 | 625 | 7050 | 0.44 | 1077.98 | G300E | 3424243.75 | 26.87 | G300E | 85678.06 | 0.67
196 | Story11 | B49 | 32 MPa RC Beam (25 cm x 25 cm) | Beam | 32MPa | Concrete Rectangular | 250 | 250 | 625 | 4650 | 0.29 | 711.01 | G300E | 1794609.38 | 14.08 | G300E | 471879.09 | 3.7
197 | Story11 | B5 | 32 MPa RC Beam (25 cm x 25 cm) | Beam | 32MPa | Concrete Rectangular | 250 | 250 | 625 | 7050 | 0.44 | 1077.98 | G300E | 3891306.25 | 30.53 | G300E | 107097.58 | 0.84
198 | Story11 | B50 | 32 MPa RC Beam (25 cm x 25 cm) | Beam | 32MPa | Concrete Rectangular | 250 | 250 | 625 | 7050 | 0.44 | 1077.98 | G300E | 3210687.5 | 25.19 | G300E | 476953.06 | 3.74
199 | Story11 | B51 | 32 MPa RC Beam (25 cm x 25 cm) | Beam | 32MPa | Concrete Rectangular | 250 | 250 | 625 | 4800 | 0.3 | 733.94 | G300E | 2305800 | 18.09 | G300E | 847750.5 | 6.65
200 | Story11 | B52 | 32 MPa RC Beam (25 cm x 25 cm) | Beam | 32MPa | Concrete Rectangular | 250 | 250 | 625 | 7050 | 0.44 | 1077.98 | G300E | 4405075 | 34.56 | G300E | 846808.55 | 6.64
201 | Story11 | B54 | 32 MPa RC Beam (25 cm x 25 cm) | Beam | 32MPa | Concrete Rectangular | 250 | 250 | 625 | 7050 | 0.44 | 1077.98 | G300E | 4400962.5 | 34.53 | G300E | 846808.55 | 6.64
202 | Story11 | B55 | 32 MPa RC Beam (25 cm x 25 cm) | Beam | 32MPa | Concrete Rectangular | 250 | 250 | 625 | 4650 | 0.29 | 711.01 | G300E | 2236359.38 | 17.55 | G300E | 821258.3 | 6.44
203 | Story11 | B56 | 32 MPa RC Beam (25 cm x 25 cm) | Beam | 32MPa | Concrete Rectangular | 250 | 250 | 625 | 7050 | 0.44 | 1077.98 | G300E | 3212156.25 | 25.2 | G300E | 476953.06 | 3.74
204 | Story11 | B57 | 32 MPa RC Beam (25 cm x 25 cm) | Beam | 32MPa | Concrete Rectangular | 250 | 250 | 625 | 4650 | 0.29 | 711.01 | G300E | 1794028.12 | 14.08 | G300E | 471879.09 | 3.7
205 | Story11 | B58 | 32 MPa RC Beam (25 cm x 25 cm) | Beam | 32MPa | Concrete Rectangular | 250 | 250 | 625 | 7050 | 0.44 | 1077.98 | G300E | 3425712.5 | 26.88 | G300E | 85678.06 | 0.67
206 | Story11 | B59 | 32 MPa RC Beam (25 cm x 25 cm) | Beam | 32MPa | Concrete Rectangular | 250 | 250 | 625 | 4650 | 0.29 | 711.01 | G300E | 1798096.88 | 14.11 | G300E | 84766.59 | 0.67
207 | Story11 | B6 | 32 MPa RC Beam (25 cm x 25 cm) | Beam | 32MPa | Concrete Rectangular | 250 | 250 | 625 | 4650 | 0.29 | 711.01 | G300E | 1331643.75 | 10.45 | G300E | 774225 | 6.07
208 | Story11 | B60 | 32 MPa RC Beam (25 cm x 25 cm) | Beam | 32MPa | Concrete Rectangular | 250 | 250 | 625 | 7050 | 0.44 | 1077.98 | G300E | 3242118.75 | 25.44 | G300E | 825389.03 | 6.48
209 | Story11 | B61 | 32 MPa RC Beam (25 cm x 25 cm) | Beam | 32MPa | Concrete Rectangular | 250 | 250 | 625 | 7050 | 0.44 | 1077.98 | G300E | 3741200 | 29.35 | G300E | 868228.06 | 6.81
210 | Story11 | B62 | 32 MPa RC Beam (25 cm x 25 cm) | Beam | 32MPa | Concrete Rectangular | 250 | 250 | 625 | 4650 | 0.29 | 711.01 | G300E | 1906790.62 | 14.96 | G300E | 84766.59 | 0.67
211 | Story11 | B63 | 32 MPa RC Beam (25 cm x 25 cm) | Beam | 32MPa | Concrete Rectangular | 250 | 250 | 625 | 7050 | 0.44 | 1077.98 | G300E | 3753831.25 | 29.45 | G300E | 476953.06 | 3.74
212 | Story11 | B64 | 32 MPa RC Beam (25 cm x 25 cm) | Beam | 32MPa | Concrete Rectangular | 250 | 250 | 625 | 4650 | 0.29 | 711.01 | G300E | 1921031.25 | 15.07 | G300E | 84766.59 | 0.67
213 | Story11 | B65 | 32 MPa RC Beam (25 cm x 25 cm) | Beam | 32MPa | Concrete Rectangular | 250 | 250 | 625 | 7050 | 0.44 | 1077.98 | G300E | 3891306.25 | 30.53 | G300E | 107097.58 | 0.84
214 | Story11 | B66 | 32 MPa RC Beam (25 cm x 25 cm) | Beam | 32MPa | Concrete Rectangular | 250 | 250 | 625 | 4650 | 0.29 | 711.01 | G300E | 1780659.38 | 13.97 | G300E | 450687.45 | 3.54
215 | Story11 | B67 | 32 MPa RC Beam (25 cm x 25 cm) | Beam | 32MPa | Concrete Rectangular | 250 | 250 | 625 | 7050 | 0.44 | 1077.98 | G300E | 3881318.75 | 30.45 | G300E | 204916.33 | 1.61
216 | Story11 | B68 | 32 MPa RC Beam (25 cm x 25 cm) | Beam | 32MPa | Concrete Rectangular | 250 | 250 | 625 | 4650 | 0.29 | 711.01 | G300E | 1656271.88 | 13 | G300E | 816608.3 | 6.41
217 | Story11 | B69 | 32 MPa RC Beam (25 cm x 25 cm) | Beam | 32MPa | Concrete Rectangular | 250 | 250 | 625 | 7050 | 0.44 | 1077.98 | G300E | 3881025 | 30.45 | G300E | 204916.33 | 1.61
218 | Story11 | B7 | 32 MPa RC Beam (25 cm x 25 cm) | Beam | 32MPa | Concrete Rectangular | 250 | 250 | 625 | 7050 | 0.44 | 1077.98 | G300E | 3881318.75 | 30.45 | G300E | 204916.33 | 1.61
219 | Story11 | B70 | 32 MPa RC Beam (25 cm x 25 cm) | Beam | 32MPa | Concrete Rectangular | 250 | 250 | 625 | 4650 | 0.29 | 711.01 | G300E | 1781531.25 | 13.98 | G300E | 450687.45 | 3.54
220 | Story11 | B71 | 32 MPa RC Beam (25 cm x 25 cm) | Beam | 32MPa | Concrete Rectangular | 250 | 250 | 625 | 7050 | 0.44 | 1077.98 | G300E | 3893362.5 | 30.55 | G300E | 107097.58 | 0.84
221 | Story11 | B72 | 32 MPa RC Beam (25 cm x 25 cm) | Beam | 32MPa | Concrete Rectangular | 250 | 250 | 625 | 4650 | 0.29 | 711.01 | G300E | 1920740.62 | 15.07 | G300E | 84766.59 | 0.67
222 | Story11 | B73 | 32 MPa RC Beam (25 cm x 25 cm) | Beam | 32MPa | Concrete Rectangular | 250 | 250 | 625 | 7050 | 0.44 | 1077.98 | G300E | 3751775 | 29.44 | G300E | 281315.56 | 2.21
223 | Story11 | B74 | 32 MPa RC Beam (25 cm x 25 cm) | Beam | 32MPa | Concrete Rectangular | 250 | 250 | 625 | 4650 | 0.29 | 711.01 | G300E | 1907953.12 | 14.97 | G300E | 84766.59 | 0.67
224 | Story11 | B75 | 32 MPa RC Beam (25 cm x 25 cm) | Beam | 32MPa | Concrete Rectangular | 250 | 250 | 625 | 7050 | 0.44 | 1077.98 | G300E | 3741200 | 29.35 | G300E | 868228.06 | 6.81
225 | Story11 | B76 | 32 MPa RC Beam (25 cm x 25 cm) | Beam | 32MPa | Concrete Rectangular | 250 | 250 | 625 | 4650 | 0.29 | 711.01 | G300E | 1468528.12 | 11.52 | G300E | 774225 | 6.07
226 | Story11 | B77 | 32 MPa RC Beam (25 cm x 25 cm) | Beam | 32MPa | Concrete Rectangular | 250 | 250 | 625 | 4650 | 0.29 | 711.01 | G300E | 1354603.12 | 10.63 | G300E | 774225 | 6.07
227 | Story11 | B78 | 32 MPa RC Beam (25 cm x 25 cm) | Beam | 32MPa | Concrete Rectangular | 250 | 250 | 625 | 4650 | 0.29 | 711.01 | G300E | 1331934.38 | 10.45 | G300E | 774225 | 6.07
228 | Story11 | B79 | 32 MPa RC Beam (25 cm x 25 cm) | Beam | 32MPa | Concrete Rectangular | 250 | 250 | 625 | 4650 | 0.29 | 711.01 | G300E | 1335131.25 | 10.48 | G300E | 774225 | 6.07
229 | Story11 | B8 | 32 MPa RC Beam (25 cm x 25 cm) | Beam | 32MPa | Concrete Rectangular | 250 | 250 | 625 | 4650 | 0.29 | 711.01 | G300E | 1335131.25 | 10.48 | G300E | 774225 | 6.07
230 | Story11 | B80 | 32 MPa RC Beam (25 cm x 25 cm) | Beam | 32MPa | Concrete Rectangular | 250 | 250 | 625 | 4650 | 0.29 | 711.01 | G300E | 1331353.12 | 10.45 | G300E | 774225 | 6.07
231 | Story11 | B81 | 32 MPa RC Beam (25 cm x 25 cm) | Beam | 32MPa | Concrete Rectangular | 250 | 250 | 625 | 4650 | 0.29 | 711.01 | G300E | 1354893.75 | 10.63 | G300E | 774225 | 6.07
232 | Story11 | B82 | 32 MPa RC Beam (25 cm x 25 cm) | Beam | 32MPa | Concrete Rectangular | 250 | 250 | 625 | 4650 | 0.29 | 711.01 | G300E | 1468818.75 | 11.52 | G300E | 774225 | 6.07
233 | Story11 | B9 | 32 MPa RC Beam (25 cm x 25 cm) | Beam | 32MPa | Concrete Rectangular | 250 | 250 | 625 | 7050 | 0.44 | 1077.98 | G300E | 3881318.75 | 30.45 | G300E | 204916.33 | 1.61
234 | Story2 | B1 | 32 MPa RC Beam (25 cm x 25 cm) | Beam | 32MPa | Concrete Rectangular | 250 | 250 | 625 | 6975 | 0.44 | 1066.51 | G300E | 2936792.05 | 23.04 | G300E | 1101997.69 | 8.65
235 | Story2 | B10 | 32 MPa RC Beam (25 cm x 25 cm) | Beam | 32MPa | Concrete Rectangular | 250 | 250 | 625 | 4575 | 0.29 | 699.54 | G300E | 1043753.57 | 8.19 | G300E | 682328.57 | 5.35
236 | Story2 | B11 | 32 MPa RC Beam (25 cm x 25 cm) | Beam | 32MPa | Concrete Rectangular | 250 | 250 | 625 | 6975 | 0.44 | 1066.51 | G300E | 3168869.32 | 24.86 | G300E | 280506.76 | 2.2
237 | Story2 | B12 | 32 MPa RC Beam (25 cm x 25 cm) | Beam | 32MPa | Concrete Rectangular | 250 | 250 | 625 | 4575 | 0.29 | 699.54 | G300E | 1046367.86 | 8.21 | G300E | 684289.29 | 5.37
238 | Story2 | B13 | 32 MPa RC Beam (25 cm x 25 cm) | Beam | 32MPa | Concrete Rectangular | 250 | 250 | 625 | 6975 | 0.44 | 1066.51 | G300E | 3174576.14 | 24.91 | G300E | 303624.92 | 2.38
239 | Story2 | B14 | 32 MPa RC Beam (25 cm x 25 cm) | Beam | 32MPa | Concrete Rectangular | 250 | 250 | 625 | 4575 | 0.29 | 699.54 | G300E | 1126430.36 | 8.84 | G300E | 694092.86 | 5.45
240 | Story2 | B15 | 32 MPa RC Beam (25 cm x 25 cm) | Beam | 32MPa | Concrete Rectangular | 250 | 250 | 625 | 6975 | 0.44 | 1066.51 | G300E | 2937109.09 | 23.05 | G300E | 1101997.69 | 8.65
241 | Story2 | B16 | 32 MPa RC Beam (25 cm x 25 cm) | Beam | 32MPa | Concrete Rectangular | 250 | 250 | 625 | 6975 | 0.44 | 1066.51 | G300E | 2427300 | 19.05 | G300E | 1055761.36 | 8.28
242 | Story2 | B17 | 32 MPa RC Beam (25 cm x 25 cm) | Beam | 32MPa | Concrete Rectangular | 250 | 250 | 625 | 4575 | 0.29 | 699.54 | G300E | 1659417.86 | 13.02 | G300E | 374115.72 | 2.94
243 | Story2 | B18 | 32 MPa RC Beam (25 cm x 25 cm) | Beam | 32MPa | Concrete Rectangular | 250 | 250 | 625 | 6975 | 0.44 | 1066.51 | G300E | 2633696.59 | 20.66 | G300E | 23118.16 | 0.18
244 | Story2 | B19 | 32 MPa RC Beam (25 cm x 25 cm) | Beam | 32MPa | Concrete Rectangular | 250 | 250 | 625 | 4575 | 0.29 | 699.54 | G300E | 1504848.21 | 11.81 | G300E | 47656.79 | 0.37
245 | Story2 | B2 | 32 MPa RC Beam (25 cm x 25 cm) | Beam | 32MPa | Concrete Rectangular | 250 | 250 | 625 | 4575 | 0.29 | 699.54 | G300E | 1126430.36 | 8.84 | G300E | 694092.86 | 5.45
246 | Story2 | B20 | 32 MPa RC Beam (25 cm x 25 cm) | Beam | 32MPa | Concrete Rectangular | 250 | 250 | 625 | 6975 | 0.44 | 1066.51 | G300E | 2615625 | 20.52 | G300E | 234270.43 | 1.84
247 | Story2 | B21 | 32 MPa RC Beam (25 cm x 25 cm) | Beam | 32MPa | Concrete Rectangular | 250 | 250 | 625 | 4575 | 0.29 | 699.54 | G300E | 1481646.43 | 11.63 | G300E | 241467.68 | 1.89
248 | Story2 | B22 | 32 MPa RC Beam (25 cm x 25 cm) | Beam | 32MPa | Concrete Rectangular | 250 | 250 | 625 | 7200 | 0.45 | 1100.92 | G300E | 2848382.61 | 22.35 | G300E | 416973.91 | 3.27
249 | Story2 | B23 | 32 MPa RC Beam (25 cm x 25 cm) | Beam | 32MPa | Concrete Rectangular | 250 | 250 | 625 | 4575 | 0.29 | 699.54 | G300E | 1430014.29 | 11.22 | G300E | 652917.86 | 5.12
250 | Story2 | B24 | 32 MPa RC Beam (25 cm x 25 cm) | Beam | 32MPa | Concrete Rectangular | 250 | 250 | 625 | 7200 | 0.45 | 1100.92 | G300E | 2849008.7 | 22.35 | G300E | 416973.91 | 3.27
251 | Story2 | B25 | 32 MPa RC Beam (25 cm x 25 cm) | Beam | 32MPa | Concrete Rectangular | 250 | 250 | 625 | 4575 | 0.29 | 699.54 | G300E | 1481319.64 | 11.62 | G300E | 241467.68 | 1.89
252 | Story2 | B26 | 32 MPa RC Beam (25 cm x 25 cm) | Beam | 32MPa | Concrete Rectangular | 250 | 250 | 625 | 6975 | 0.44 | 1066.51 | G300E | 2615625 | 20.52 | G300E | 234270.43 | 1.84
253 | Story2 | B27 | 32 MPa RC Beam (25 cm x 25 cm) | Beam | 32MPa | Concrete Rectangular | 250 | 250 | 625 | 4575 | 0.29 | 699.54 | G300E | 1504848.21 | 11.81 | G300E | 47656.79 | 0.37
254 | Story2 | B28 | 32 MPa RC Beam (25 cm x 25 cm) | Beam | 32MPa | Concrete Rectangular | 250 | 250 | 625 | 6975 | 0.44 | 1066.51 | G300E | 2633696.59 | 20.66 | G300E | 23118.16 | 0.18
255 | Story2 | B29 | 32 MPa RC Beam (25 cm x 25 cm) | Beam | 32MPa | Concrete Rectangular | 250 | 250 | 625 | 4575 | 0.29 | 699.54 | G300E | 1659417.86 | 13.02 | G300E | 156476.44 | 1.23
256 | Story2 | B3 | 32 MPa RC Beam (25 cm x 25 cm) | Beam | 32MPa | Concrete Rectangular | 250 | 250 | 625 | 6975 | 0.44 | 1066.51 | G300E | 3174576.14 | 24.91 | G300E | 303624.92 | 2.38
257 | Story2 | B30 | 32 MPa RC Beam (25 cm x 25 cm) | Beam | 32MPa | Concrete Rectangular | 250 | 250 | 625 | 6975 | 0.44 | 1066.51 | G300E | 2427300 | 19.05 | G300E | 1055761.36 | 8.28
258 | Story2 | B31 | 32 MPa RC Beam (25 cm x 25 cm) | Beam | 32MPa | Concrete Rectangular | 250 | 250 | 625 | 6975 | 0.44 | 1066.51 | G300E | 2464711.36 | 19.34 | G300E | 1055761.36 | 8.28
259 | Story2 | B32 | 32 MPa RC Beam (25 cm x 25 cm) | Beam | 32MPa | Concrete Rectangular | 250 | 250 | 625 | 4575 | 0.29 | 699.54 | G300E | 1620857.14 | 12.72 | G300E | 132648.04 | 1.04
260 | Story2 | B33 | 32 MPa RC Beam (25 cm x 25 cm) | Beam | 32MPa | Concrete Rectangular | 250 | 250 | 625 | 6975 | 0.44 | 1066.51 | G300E | 2651768.18 | 20.81 | G300E | 46236.32 | 0.36
261 | Story2 | B34 | 32 MPa RC Beam (25 cm x 25 cm) | Beam | 32MPa | Concrete Rectangular | 250 | 250 | 625 | 4575 | 0.29 | 699.54 | G300E | 1504521.43 | 11.81 | G300E | 23828.4 | 0.19
262 | Story2 | B35 | 32 MPa RC Beam (25 cm x 25 cm) | Beam | 32MPa | Concrete Rectangular | 250 | 250 | 625 | 6975 | 0.44 | 1066.51 | G300E | 2188247.73 | 17.17 | G300E | 633456.82 | 4.97
263 | Story2 | B36 | 32 MPa RC Beam (25 cm x 25 cm) | Beam | 32MPa | Concrete Rectangular | 250 | 250 | 625 | 4800 | 0.3 | 733.94 | G300E | 1568640 | 12.31 | G300E | 745920 | 5.85
264 | Story2 | B4 | 32 MPa RC Beam (25 cm x 25 cm) | Beam | 32MPa | Concrete Rectangular | 250 | 250 | 625 | 4575 | 0.29 | 699.54 | G300E | 1046367.86 | 8.21 | G300E | 684289.29 | 5.37
265 | Story2 | B40 | 32 MPa RC Beam (25 cm x 25 cm) | Beam | 32MPa | Concrete Rectangular | 250 | 250 | 625 | 4575 | 0.29 | 699.54 | G300E | 1501210 | 11.78 | G300E | 710955 | 5.58
266 | Story2 | B41 | 32 MPa RC Beam (25 cm x 25 cm) | Beam | 32MPa | Concrete Rectangular | 250 | 250 | 625 | 6975 | 0.44 | 1066.51 | G300E | 2185394.32 | 17.15 | G300E | 633456.82 | 4.97
267 | Story2 | B42 | 32 MPa RC Beam (25 cm x 25 cm) | Beam | 32MPa | Concrete Rectangular | 250 | 250 | 625 | 4575 | 0.29 | 699.54 | G300E | 1503214.29 | 11.79 | G300E | 23828.4 | 0.19
268 | Story2 | B43 | 32 MPa RC Beam (25 cm x 25 cm) | Beam | 32MPa | Concrete Rectangular | 250 | 250 | 625 | 6975 | 0.44 | 1066.51 | G300E | 2652402.27 | 20.81 | G300E | 46236.32 | 0.36
269 | Story2 | B44 | 32 MPa RC Beam (25 cm x 25 cm) | Beam | 32MPa | Concrete Rectangular | 250 | 250 | 625 | 4575 | 0.29 | 699.54 | G300E | 1620857.14 | 12.72 | G300E | 23828.4 | 0.19
270 | Story2 | B45 | 32 MPa RC Beam (25 cm x 25 cm) | Beam | 32MPa | Concrete Rectangular | 250 | 250 | 625 | 6975 | 0.44 | 1066.51 | G300E | 2463760.23 | 19.33 | G300E | 1055761.36 | 8.28
271 | Story2 | B46 | 32 MPa RC Beam (25 cm x 25 cm) | Beam | 32MPa | Concrete Rectangular | 250 | 250 | 625 | 6975 | 0.44 | 1066.51 | G300E | 2427300 | 19.05 | G300E | 1055761.36 | 8.28
272 | Story2 | B47 | 32 MPa RC Beam (25 cm x 25 cm) | Beam | 32MPa | Concrete Rectangular | 250 | 250 | 625 | 4575 | 0.29 | 699.54 | G300E | 1620857.14 | 12.72 | G300E | 132648.04 | 1.04
273 | Story2 | B48 | 32 MPa RC Beam (25 cm x 25 cm) | Beam | 32MPa | Concrete Rectangular | 250 | 250 | 625 | 6975 | 0.44 | 1066.51 | G300E | 2633379.55 | 20.66 | G300E | 23118.16 | 0.18
274 | Story2 | B49 | 32 MPa RC Beam (25 cm x 25 cm) | Beam | 32MPa | Concrete Rectangular | 250 | 250 | 625 | 4575 | 0.29 | 699.54 | G300E | 1504521.43 | 11.81 | G300E | 23828.4 | 0.19
275 | Story2 | B5 | 32 MPa RC Beam (25 cm x 25 cm) | Beam | 32MPa | Concrete Rectangular | 250 | 250 | 625 | 6975 | 0.44 | 1066.51 | G300E | 3169186.36 | 24.87 | G300E | 280506.76 | 2.2
276 | Story2 | B50 | 32 MPa RC Beam (25 cm x 25 cm) | Beam | 32MPa | Concrete Rectangular | 250 | 250 | 625 | 6975 | 0.44 | 1066.51 | G300E | 2615625 | 20.52 | G300E | 234270.43 | 1.84
277 | Story2 | B51 | 32 MPa RC Beam (25 cm x 25 cm) | Beam | 32MPa | Concrete Rectangular | 250 | 250 | 625 | 4800 | 0.3 | 733.94 | G300E | 1568640 | 12.31 | G300E | 745920 | 5.85
278 | Story2 | B52 | 32 MPa RC Beam (25 cm x 25 cm) | Beam | 32MPa | Concrete Rectangular | 250 | 250 | 625 | 6975 | 0.44 | 1066.51 | G300E | 2759370.65 | 21.65 | G300E | 403943.48 | 3.17
279 | Story2 | B54 | 32 MPa RC Beam (25 cm x 25 cm) | Beam | 32MPa | Concrete Rectangular | 250 | 250 | 625 | 6975 | 0.44 | 1066.51 | G300E | 2766648.91 | 21.71 | G300E | 403943.48 | 3.17
280 | Story2 | B55 | 32 MPa RC Beam (25 cm x 25 cm) | Beam | 32MPa | Concrete Rectangular | 250 | 250 | 625 | 4575 | 0.29 | 699.54 | G300E | 1477725 | 11.59 | G300E | 609390 | 4.78
281 | Story2 | B56 | 32 MPa RC Beam (25 cm x 25 cm) | Beam | 32MPa | Concrete Rectangular | 250 | 250 | 625 | 6975 | 0.44 | 1066.51 | G300E | 2567434.09 | 20.15 | G300E | 234270.43 | 1.84
282 | Story2 | B57 | 32 MPa RC Beam (25 cm x 25 cm) | Beam | 32MPa | Concrete Rectangular | 250 | 250 | 625 | 4575 | 0.29 | 699.54 | G300E | 1503541.07 | 11.8 | G300E | 23828.4 | 0.19
283 | Story2 | B58 | 32 MPa RC Beam (25 cm x 25 cm) | Beam | 32MPa | Concrete Rectangular | 250 | 250 | 625 | 6975 | 0.44 | 1066.51 | G300E | 2671715.62 | 20.96 | G300E | 139161.42 | 1.09
284 | Story2 | B59 | 32 MPa RC Beam (25 cm x 25 cm) | Beam | 32MPa | Concrete Rectangular | 250 | 250 | 625 | 4575 | 0.29 | 699.54 | G300E | 1621837.5 | 12.73 | G300E | 47656.79 | 0.37
285 | Story2 | B6 | 32 MPa RC Beam (25 cm x 25 cm) | Beam | 32MPa | Concrete Rectangular | 250 | 250 | 625 | 4575 | 0.29 | 699.54 | G300E | 1043426.79 | 8.19 | G300E | 682328.57 | 5.35
286 | Story2 | B60 | 32 MPa RC Beam (25 cm x 25 cm) | Beam | 32MPa | Concrete Rectangular | 250 | 250 | 625 | 6975 | 0.44 | 1066.51 | G300E | 2421276.14 | 19 | G300E | 1055761.36 | 8.28
287 | Story2 | B61 | 32 MPa RC Beam (25 cm x 25 cm) | Beam | 32MPa | Concrete Rectangular | 250 | 250 | 625 | 6975 | 0.44 | 1066.51 | G300E | 2937109.09 | 23.05 | G300E | 1101997.69 | 8.65
288 | Story2 | B62 | 32 MPa RC Beam (25 cm x 25 cm) | Beam | 32MPa | Concrete Rectangular | 250 | 250 | 625 | 4575 | 0.29 | 699.54 | G300E | 1659091.07 | 13.02 | G300E | 374115.72 | 2.94
289 | Story2 | B63 | 32 MPa RC Beam (25 cm x 25 cm) | Beam | 32MPa | Concrete Rectangular | 250 | 250 | 625 | 6975 | 0.44 | 1066.51 | G300E | 3174576.14 | 24.91 | G300E | 514777.19 | 4.04
290 | Story2 | B64 | 32 MPa RC Beam (25 cm x 25 cm) | Beam | 32MPa | Concrete Rectangular | 250 | 250 | 625 | 4575 | 0.29 | 699.54 | G300E | 1504848.21 | 11.81 | G300E | 47656.79 | 0.37
291 | Story2 | B65 | 32 MPa RC Beam (25 cm x 25 cm) | Beam | 32MPa | Concrete Rectangular | 250 | 250 | 625 | 6975 | 0.44 | 1066.51 | G300E | 3168869.32 | 24.86 | G300E | 386082.89 | 3.03
292 | Story2 | B66 | 32 MPa RC Beam (25 cm x 25 cm) | Beam | 32MPa | Concrete Rectangular | 250 | 250 | 625 | 4575 | 0.29 | 699.54 | G300E | 1481646.43 | 11.63 | G300E | 241467.68 | 1.89
293 | Story2 | B67 | 32 MPa RC Beam (25 cm x 25 cm) | Beam | 32MPa | Concrete Rectangular | 250 | 250 | 625 | 6975 | 0.44 | 1066.51 | G300E | 3071853.41 | 24.1 | G300E | 386082.89 | 3.03
294 | Story2 | B68 | 32 MPa RC Beam (25 cm x 25 cm) | Beam | 32MPa | Concrete Rectangular | 250 | 250 | 625 | 4575 | 0.29 | 699.54 | G300E | 1430014.29 | 11.22 | G300E | 652917.86 | 5.12
295 | Story2 | B69 | 32 MPa RC Beam (25 cm x 25 cm) | Beam | 32MPa | Concrete Rectangular | 250 | 250 | 625 | 6975 | 0.44 | 1066.51 | G300E | 3071536.36 | 24.1 | G300E | 386082.89 | 3.03
296 | Story2 | B7 | 32 MPa RC Beam (25 cm x 25 cm) | Beam | 32MPa | Concrete Rectangular | 250 | 250 | 625 | 6975 | 0.44 | 1066.51 | G300E | 3072170.45 | 24.11 | G300E | 280506.76 | 2.2
297 | Story2 | B70 | 32 MPa RC Beam (25 cm x 25 cm) | Beam | 32MPa | Concrete Rectangular | 250 | 250 | 625 | 4575 | 0.29 | 699.54 | G300E | 1482626.79 | 11.63 | G300E | 241467.68 | 1.89
298 | Story2 | B71 | 32 MPa RC Beam (25 cm x 25 cm) | Beam | 32MPa | Concrete Rectangular | 250 | 250 | 625 | 6975 | 0.44 | 1066.51 | G300E | 3167284.09 | 24.85 | G300E | 386082.89 | 3.03
299 | Story2 | B72 | 32 MPa RC Beam (25 cm x 25 cm) | Beam | 32MPa | Concrete Rectangular | 250 | 250 | 625 | 4575 | 0.29 | 699.54 | G300E | 1507462.5 | 11.83 | G300E | 23828.4 | 0.19
300 | Story2 | B73 | 32 MPa RC Beam (25 cm x 25 cm) | Beam | 32MPa | Concrete Rectangular | 250 | 250 | 625 | 6975 | 0.44 | 1066.51 | G300E | 3182502.27 | 24.97 | G300E | 491659.03 | 3.86
301 | Story2 | B74 | 32 MPa RC Beam (25 cm x 25 cm) | Beam | 32MPa | Concrete Rectangular | 250 | 250 | 625 | 4575 | 0.29 | 699.54 | G300E | 1523205.88 | 11.95 | G300E | 268752.32 | 2.11
302 | Story2 | B75 | 32 MPa RC Beam (25 cm x 25 cm) | Beam | 32MPa | Concrete Rectangular | 250 | 250 | 625 | 6975 | 0.44 | 1066.51 | G300E | 2982231 | 23.4 | G300E | 609289.96 | 4.78
303 | Story2 | B76 | 32 MPa RC Beam (25 cm x 25 cm) | Beam | 32MPa | Concrete Rectangular | 250 | 250 | 625 | 4575 | 0.29 | 699.54 | G300E | 1143750 | 8.97 | G300E | 693112.5 | 5.44
304 | Story2 | B77 | 32 MPa RC Beam (25 cm x 25 cm) | Beam | 32MPa | Concrete Rectangular | 250 | 250 | 625 | 4575 | 0.29 | 699.54 | G300E | 1067935.71 | 8.38 | G300E | 684289.29 | 5.37
305 | Story2 | B78 | 32 MPa RC Beam (25 cm x 25 cm) | Beam | 32MPa | Concrete Rectangular | 250 | 250 | 625 | 4575 | 0.29 | 699.54 | G300E | 1065975 | 8.36 | G300E | 682328.57 | 5.35
306 | Story2 | B79 | 32 MPa RC Beam (25 cm x 25 cm) | Beam | 32MPa | Concrete Rectangular | 250 | 250 | 625 | 4575 | 0.29 | 699.54 | G300E | 1065975 | 8.36 | G300E | 682328.57 | 5.35
307 | Story2 | B8 | 32 MPa RC Beam (25 cm x 25 cm) | Beam | 32MPa | Concrete Rectangular | 250 | 250 | 625 | 4575 | 0.29 | 699.54 | G300E | 1043753.57 | 8.19 | G300E | 682328.57 | 5.35
308 | Story2 | B80 | 32 MPa RC Beam (25 cm x 25 cm) | Beam | 32MPa | Concrete Rectangular | 250 | 250 | 625 | 4575 | 0.29 | 699.54 | G300E | 1065648.21 | 8.36 | G300E | 682328.57 | 5.35
309 | Story2 | B81 | 32 MPa RC Beam (25 cm x 25 cm) | Beam | 32MPa | Concrete Rectangular | 250 | 250 | 625 | 4575 | 0.29 | 699.54 | G300E | 1066955.36 | 8.37 | G300E | 685269.64 | 5.38
310 | Story2 | B82 | 32 MPa RC Beam (25 cm x 25 cm) | Beam | 32MPa | Concrete Rectangular | 250 | 250 | 625 | 4575 | 0.29 | 699.54 | G300E | 1144730.36 | 8.98 | G300E | 693112.5 | 5.44
311 | Story2 | B9 | 32 MPa RC Beam (25 cm x 25 cm) | Beam | 32MPa | Concrete Rectangular | 250 | 250 | 625 | 6975 | 0.44 | 1066.51 | G300E | 3072170.45 | 24.11 | G300E | 280506.76 | 2.2
312 | Story3 | B1 | 32 MPa RC Beam (25 cm x 25 cm) | Beam | 32MPa | Concrete Rectangular | 250 | 250 | 625 | 7000 | 0.44 | 1070.34 | G300E | 3535000 | 27.74 | G300E | 1023193.98 | 8.03
313 | Story3 | B10 | 32 MPa RC Beam (25 cm x 25 cm) | Beam | 32MPa | Concrete Rectangular | 250 | 250 | 625 | 4600 | 0.29 | 703.36 | G300E | 1186142.86 | 9.31 | G300E | 697885.71 | 5.48
314 | Story3 | B11 | 32 MPa RC Beam (25 cm x 25 cm) | Beam | 32MPa | Concrete Rectangular | 250 | 250 | 625 | 7000 | 0.44 | 1070.34 | G300E | 3947045.45 | 30.97 | G300E | 645777.84 | 5.07
315 | Story3 | B12 | 32 MPa RC Beam (25 cm x 25 cm) | Beam | 32MPa | Concrete Rectangular | 250 | 250 | 625 | 4600 | 0.29 | 703.36 | G300E | 1195014.29 | 9.38 | G300E | 698871.43 | 5.48
316 | Story3 | B13 | 32 MPa RC Beam (25 cm x 25 cm) | Beam | 32MPa | Concrete Rectangular | 250 | 250 | 625 | 7000 | 0.44 | 1070.34 | G300E | 3902500 | 30.62 | G300E | 645777.84 | 5.07
317 | Story3 | B14 | 32 MPa RC Beam (25 cm x 25 cm) | Beam | 32MPa | Concrete Rectangular | 250 | 250 | 625 | 4600 | 0.29 | 703.36 | G300E | 1303771.43 | 10.23 | G300E | 705771.43 | 5.54
318 | Story3 | B15 | 32 MPa RC Beam (25 cm x 25 cm) | Beam | 32MPa | Concrete Rectangular | 250 | 250 | 625 | 7000 | 0.44 | 1070.34 | G300E | 3535000 | 27.74 | G300E | 1023193.98 | 8.03
319 | Story3 | B16 | 32 MPa RC Beam (25 cm x 25 cm) | Beam | 32MPa | Concrete Rectangular | 250 | 250 | 625 | 7000 | 0.44 | 1070.34 | G300E | 2929181.82 | 22.98 | G300E | 1059545.45 | 8.31
320 | Story3 | B17 | 32 MPa RC Beam (25 cm x 25 cm) | Beam | 32MPa | Concrete Rectangular | 250 | 250 | 625 | 4600 | 0.29 | 703.36 | G300E | 1987200 | 15.59 | G300E | 533491.57 | 4.19
321 | Story3 | B18 | 32 MPa RC Beam (25 cm x 25 cm) | Beam | 32MPa | Concrete Rectangular | 250 | 250 | 625 | 7000 | 0.44 | 1070.34 | G300E | 3263272.73 | 25.6 | G300E | 470220.23 | 3.69
322 | Story3 | B19 | 32 MPa RC Beam (25 cm x 25 cm) | Beam | 32MPa | Concrete Rectangular | 250 | 250 | 625 | 4600 | 0.29 | 703.36 | G300E | 1830800 | 14.37 | G300E | 266745.79 | 2.09
323 | Story3 | B2 | 32 MPa RC Beam (25 cm x 25 cm) | Beam | 32MPa | Concrete Rectangular | 250 | 250 | 625 | 4600 | 0.29 | 703.36 | G300E | 1303771.43 | 10.23 | G300E | 705771.43 | 5.54
324 | Story3 | B20 | 32 MPa RC Beam (25 cm x 25 cm) | Beam | 32MPa | Concrete Rectangular | 250 | 250 | 625 | 7000 | 0.44 | 1070.34 | G300E | 3230181.82 | 25.35 | G300E | 705330.34 | 5.53
325 | Story3 | B21 | 32 MPa RC Beam (25 cm x 25 cm) | Beam | 32MPa | Concrete Rectangular | 250 | 250 | 625 | 4600 | 0.29 | 703.36 | G300E | 1770342.86 | 13.89 | G300E | 704402.93 | 5.53
326 | Story3 | B22 | 32 MPa RC Beam (25 cm x 25 cm) | Beam | 32MPa | Concrete Rectangular | 250 | 250 | 625 | 7200 | 0.45 | 1100.92 | G300E | 3561495.65 | 27.94 | G300E | 648287.22 | 5.09
327 | Story3 | B23 | 32 MPa RC Beam (25 cm x 25 cm) | Beam | 32MPa | Concrete Rectangular | 250 | 250 | 625 | 4600 | 0.29 | 703.36 | G300E | 1695428.57 | 13.3 | G300E | 704402.93 | 5.53
328 | Story3 | B24 | 32 MPa RC Beam (25 cm x 25 cm) | Beam | 32MPa | Concrete Rectangular | 250 | 250 | 625 | 7200 | 0.45 | 1100.92 | G300E | 3563373.91 | 27.96 | G300E | 648287.22 | 5.09
329 | Story3 | B25 | 32 MPa RC Beam (25 cm x 25 cm) | Beam | 32MPa | Concrete Rectangular | 250 | 250 | 625 | 4600 | 0.29 | 703.36 | G300E | 1770342.86 | 13.89 | G300E | 704402.93 | 5.53
330 | Story3 | B26 | 32 MPa RC Beam (25 cm x 25 cm) | Beam | 32MPa | Concrete Rectangular | 250 | 250 | 625 | 7000 | 0.44 | 1070.34 | G300E | 3230181.82 | 25.35 | G300E | 705330.34 | 5.53
331 | Story3 | B27 | 32 MPa RC Beam (25 cm x 25 cm) | Beam | 32MPa | Concrete Rectangular | 250 | 250 | 625 | 4600 | 0.29 | 703.36 | G300E | 1831128.57 | 14.37 | G300E | 266745.79 | 2.09
332 | Story3 | B28 | 32 MPa RC Beam (25 cm x 25 cm) | Beam | 32MPa | Concrete Rectangular | 250 | 250 | 625 | 7000 | 0.44 | 1070.34 | G300E | 3262954.55 | 25.6 | G300E | 470220.23 | 3.69
333 | Story3 | B29 | 32 MPa RC Beam (25 cm x 25 cm) | Beam | 32MPa | Concrete Rectangular | 250 | 250 | 625 | 4600 | 0.29 | 703.36 | G300E | 1987200 | 15.59 | G300E | 533491.57 | 4.19
334 | Story3 | B3 | 32 MPa RC Beam (25 cm x 25 cm) | Beam | 32MPa | Concrete Rectangular | 250 | 250 | 625 | 7000 | 0.44 | 1070.34 | G300E | 3902818.18 | 30.62 | G300E | 645777.84 | 5.07
335 | Story3 | B30 | 32 MPa RC Beam (25 cm x 25 cm) | Beam | 32MPa | Concrete Rectangular | 250 | 250 | 625 | 7000 | 0.44 | 1070.34 | G300E | 2929181.82 | 22.98 | G300E | 1059545.45 | 8.31
336 | Story3 | B31 | 32 MPa RC Beam (25 cm x 25 cm) | Beam | 32MPa | Concrete Rectangular | 250 | 250 | 625 | 7000 | 0.44 | 1070.34 | G300E | 2966090.91 | 23.27 | G300E | 1059545.45 | 8.31
337 | Story3 | B32 | 32 MPa RC Beam (25 cm x 25 cm) | Beam | 32MPa | Concrete Rectangular | 250 | 250 | 625 | 4600 | 0.29 | 703.36 | G300E | 1951714.29 | 15.31 | G300E | 181290.11 | 1.42
338 | Story3 | B33 | 32 MPa RC Beam (25 cm x 25 cm) | Beam | 32MPa | Concrete Rectangular | 250 | 250 | 625 | 7000 | 0.44 | 1070.34 | G300E | 3264227.27 | 25.61 | G300E | 470220.23 | 3.69
339 | Story3 | B34 | 32 MPa RC Beam (25 cm x 25 cm) | Beam | 32MPa | Concrete Rectangular | 250 | 250 | 625 | 4600 | 0.29 | 703.36 | G300E | 1849857.14 | 14.51 | G300E | 157331.5 | 1.23
340 | Story3 | B35 | 32 MPa RC Beam (25 cm x 25 cm) | Beam | 32MPa | Concrete Rectangular | 250 | 250 | 625 | 7000 | 0.44 | 1070.34 | G300E | 2608454.55 | 20.47 | G300E | 635727.27 | 4.99
341 | Story3 | B36 | 32 MPa RC Beam (25 cm x 25 cm) | Beam | 32MPa | Concrete Rectangular | 250 | 250 | 625 | 4800 | 0.3 | 733.94 | G300E | 1956160 | 15.35 | G300E | 792587.2 | 6.22
342 | Story3 | B4 | 32 MPa RC Beam (25 cm x 25 cm) | Beam | 32MPa | Concrete Rectangular | 250 | 250 | 625 | 4600 | 0.29 | 703.36 | G300E | 1194685.71 | 9.37 | G300E | 698871.43 | 5.48
343 | Story3 | B40 | 32 MPa RC Beam (25 cm x 25 cm) | Beam | 32MPa | Concrete Rectangular | 250 | 250 | 625 | 4600 | 0.29 | 703.36 | G300E | 1881706.67 | 14.76 | G300E | 759562.73 | 5.96
344 | Story3 | B41 | 32 MPa RC Beam (25 cm x 25 cm) | Beam | 32MPa | Concrete Rectangular | 250 | 250 | 625 | 7000 | 0.44 | 1070.34 | G300E | 2608454.55 | 20.47 | G300E | 635727.27 | 4.99
345 | Story3 | B42 | 32 MPa RC Beam (25 cm x 25 cm) | Beam | 32MPa | Concrete Rectangular | 250 | 250 | 625 | 4600 | 0.29 | 703.36 | G300E | 1847228.57 | 14.49 | G300E | 157331.5 | 1.23
346 | Story3 | B43 | 32 MPa RC Beam (25 cm x 25 cm) | Beam | 32MPa | Concrete Rectangular | 250 | 250 | 625 | 7000 | 0.44 | 1070.34 | G300E | 3265181.82 | 25.62 | G300E | 470220.23 | 3.69
347 | Story3 | B44 | 32 MPa RC Beam (25 cm x 25 cm) | Beam | 32MPa | Concrete Rectangular | 250 | 250 | 625 | 4600 | 0.29 | 703.36 | G300E | 1951714.29 | 15.31 | G300E | 181290.11 | 1.42
348 | Story3 | B45 | 32 MPa RC Beam (25 cm x 25 cm) | Beam | 32MPa | Concrete Rectangular | 250 | 250 | 625 | 7000 | 0.44 | 1070.34 | G300E | 2962909.09 | 23.25 | G300E | 1059545.45 | 8.31
349 | Story3 | B46 | 32 MPa RC Beam (25 cm x 25 cm) | Beam | 32MPa | Concrete Rectangular | 250 | 250 | 625 | 7000 | 0.44 | 1070.34 | G300E | 2928863.64 | 22.98 | G300E | 1059545.45 | 8.31
350 | Story3 | B47 | 32 MPa RC Beam (25 cm x 25 cm) | Beam | 32MPa | Concrete Rectangular | 250 | 250 | 625 | 4600 | 0.29 | 703.36 | G300E | 1951385.71 | 15.31 | G300E | 181290.11 | 1.42
351 | Story3 | B48 | 32 MPa RC Beam (25 cm x 25 cm) | Beam | 32MPa | Concrete Rectangular | 250 | 250 | 625 | 7000 | 0.44 | 1070.34 | G300E | 3262954.55 | 25.6 | G300E | 470220.23 | 3.69
352 | Story3 | B49 | 32 MPa RC Beam (25 cm x 25 cm) | Beam | 32MPa | Concrete Rectangular | 250 | 250 | 625 | 4600 | 0.29 | 703.36 | G300E | 1849857.14 | 14.51 | G300E | 157331.5 | 1.23
353 | Story3 | B5 | 32 MPa RC Beam (25 cm x 25 cm) | Beam | 32MPa | Concrete Rectangular | 250 | 250 | 625 | 7000 | 0.44 | 1070.34 | G300E | 3947045.45 | 30.97 | G300E | 645777.84 | 5.07
354 | Story3 | B50 | 32 MPa RC Beam (25 cm x 25 cm) | Beam | 32MPa | Concrete Rectangular | 250 | 250 | 625 | 7000 | 0.44 | 1070.34 | G300E | 3230500 | 25.35 | G300E | 705330.34 | 5.53
355 | Story3 | B51 | 32 MPa RC Beam (25 cm x 25 cm) | Beam | 32MPa | Concrete Rectangular | 250 | 250 | 625 | 4800 | 0.3 | 733.94 | G300E | 1956160 | 15.35 | G300E | 792587.2 | 6.22
356 | Story3 | B52 | 32 MPa RC Beam (25 cm x 25 cm) | Beam | 32MPa | Concrete Rectangular | 250 | 250 | 625 | 7000 | 0.44 | 1070.34 | G300E | 3462869.57 | 27.17 | G300E | 630279.24 | 4.95
357 | Story3 | B54 | 32 MPa RC Beam (25 cm x 25 cm) | Beam | 32MPa | Concrete Rectangular | 250 | 250 | 625 | 7000 | 0.44 | 1070.34 | G300E | 3472608.7 | 27.25 | G300E | 630279.24 | 4.95
358 | Story3 | B55 | 32 MPa RC Beam (25 cm x 25 cm) | Beam | 32MPa | Concrete Rectangular | 250 | 250 | 625 | 4600 | 0.29 | 703.36 | G300E | 1821906.67 | 14.3 | G300E | 635081.37 | 4.98
359 | Story3 | B56 | 32 MPa RC Beam (25 cm x 25 cm) | Beam | 32MPa | Concrete Rectangular | 250 | 250 | 625 | 7000 | 0.44 | 1070.34 | G300E | 3243227.27 | 25.45 | G300E | 705330.34 | 5.53
360 | Story3 | B57 | 32 MPa RC Beam (25 cm x 25 cm) | Beam | 32MPa | Concrete Rectangular | 250 | 250 | 625 | 4600 | 0.29 | 703.36 | G300E | 1848542.86 | 14.5 | G300E | 157331.5 | 1.23
361 | Story3 | B58 | 32 MPa RC Beam (25 cm x 25 cm) | Beam | 32MPa | Concrete Rectangular | 250 | 250 | 625 | 7000 | 0.44 | 1070.34 | G300E | 3271916.67 | 25.67 | G300E | 570695.42 | 4.48
362 | Story3 | B59 | 32 MPa RC Beam (25 cm x 25 cm) | Beam | 32MPa | Concrete Rectangular | 250 | 250 | 625 | 4600 | 0.29 | 703.36 | G300E | 1951385.71 | 15.31 | G300E | 181290.11 | 1.42
363 | Story3 | B6 | 32 MPa RC Beam (25 cm x 25 cm) | Beam | 32MPa | Concrete Rectangular | 250 | 250 | 625 | 4600 | 0.29 | 703.36 | G300E | 1185814.29 | 9.3 | G300E | 697885.71 | 5.48
364 | Story3 | B60 | 32 MPa RC Beam (25 cm x 25 cm) | Beam | 32MPa | Concrete Rectangular | 250 | 250 | 625 | 7000 | 0.44 | 1070.34 | G300E | 2915818.18 | 22.88 | G300E | 1059545.45 | 8.31
365 | Story3 | B61 | 32 MPa RC Beam (25 cm x 25 cm) | Beam | 32MPa | Concrete Rectangular | 250 | 250 | 625 | 7000 | 0.44 | 1070.34 | G300E | 3535000 | 27.74 | G300E | 1023193.98 | 8.03
366 | Story3 | B62 | 32 MPa RC Beam (25 cm x 25 cm) | Beam | 32MPa | Concrete Rectangular | 250 | 250 | 625 | 4600 | 0.29 | 703.36 | G300E | 1987200 | 15.59 | G300E | 533491.57 | 4.19
367 | Story3 | B63 | 32 MPa RC Beam (25 cm x 25 cm) | Beam | 32MPa | Concrete Rectangular | 250 | 250 | 625 | 7000 | 0.44 | 1070.34 | G300E | 3902500 | 30.62 | G300E | 645777.84 | 5.07
368 | Story3 | B64 | 32 MPa RC Beam (25 cm x 25 cm) | Beam | 32MPa | Concrete Rectangular | 250 | 250 | 625 | 4600 | 0.29 | 703.36 | G300E | 1831128.57 | 14.37 | G300E | 266745.79 | 2.09
369 | Story3 | B65 | 32 MPa RC Beam (25 cm x 25 cm) | Beam | 32MPa | Concrete Rectangular | 250 | 250 | 625 | 7000 | 0.44 | 1070.34 | G300E | 3947045.45 | 30.97 | G300E | 645777.84 | 5.07
370 | Story3 | B66 | 32 MPa RC Beam (25 cm x 25 cm) | Beam | 32MPa | Concrete Rectangular | 250 | 250 | 625 | 4600 | 0.29 | 703.36 | G300E | 1770342.86 | 13.89 | G300E | 704402.93 | 5.53
371 | Story3 | B67 | 32 MPa RC Beam (25 cm x 25 cm) | Beam | 32MPa | Concrete Rectangular | 250 | 250 | 625 | 7000 | 0.44 | 1070.34 | G300E | 3981090.91 | 31.24 | G300E | 645777.84 | 5.07
372 | Story3 | B68 | 32 MPa RC Beam (25 cm x 25 cm) | Beam | 32MPa | Concrete Rectangular | 250 | 250 | 625 | 4600 | 0.29 | 703.36 | G300E | 1695428.57 | 13.3 | G300E | 704402.93 | 5.53
373 | Story3 | B69 | 32 MPa RC Beam (25 cm x 25 cm) | Beam | 32MPa | Concrete Rectangular | 250 | 250 | 625 | 7000 | 0.44 | 1070.34 | G300E | 3980454.55 | 31.23 | G300E | 645777.84 | 5.07
374 | Story3 | B7 | 32 MPa RC Beam (25 cm x 25 cm) | Beam | 32MPa | Concrete Rectangular | 250 | 250 | 625 | 7000 | 0.44 | 1070.34 | G300E | 3981090.91 | 31.24 | G300E | 645777.84 | 5.07
375 | Story3 | B70 | 32 MPa RC Beam (25 cm x 25 cm) | Beam | 32MPa | Concrete Rectangular | 250 | 250 | 625 | 4600 | 0.29 | 703.36 | G300E | 1771657.14 | 13.9 | G300E | 704402.93 | 5.53
376 | Story3 | B71 | 32 MPa RC Beam (25 cm x 25 cm) | Beam | 32MPa | Concrete Rectangular | 250 | 250 | 625 | 7000 | 0.44 | 1070.34 | G300E | 3944818.18 | 30.95 | G300E | 645777.84 | 5.07
377 | Story3 | B72 | 32 MPa RC Beam (25 cm x 25 cm) | Beam | 32MPa | Concrete Rectangular | 250 | 250 | 625 | 4600 | 0.29 | 703.36 | G300E | 1834085.71 | 14.39 | G300E | 266745.79 | 2.09
378 | Story3 | B73 | 32 MPa RC Beam (25 cm x 25 cm) | Beam | 32MPa | Concrete Rectangular | 250 | 250 | 625 | 7000 | 0.44 | 1070.34 | G300E | 3913000 | 30.7 | G300E | 645777.84 | 5.07
379 | Story3 | B74 | 32 MPa RC Beam (25 cm x 25 cm) | Beam | 32MPa | Concrete Rectangular | 250 | 250 | 625 | 4600 | 0.29 | 703.36 | G300E | 1881941.18 | 14.77 | G300E | 369995.59 | 2.9
380 | Story3 | B75 | 32 MPa RC Beam (25 cm x 25 cm) | Beam | 32MPa | Concrete Rectangular | 250 | 250 | 625 | 7000 | 0.44 | 1070.34 | G300E | 3582880 | 28.11 | G300E | 705833.8 | 5.54
381 | Story3 | B76 | 32 MPa RC Beam (25 cm x 25 cm) | Beam | 32MPa | Concrete Rectangular | 250 | 250 | 625 | 4600 | 0.29 | 703.36 | G300E | 1319542.86 | 10.35 | G300E | 704785.71 | 5.53
382 | Story3 | B77 | 32 MPa RC Beam (25 cm x 25 cm) | Beam | 32MPa | Concrete Rectangular | 250 | 250 | 625 | 4600 | 0.29 | 703.36 | G300E | 1210128.57 | 9.5 | G300E | 698871.43 | 5.48
383 | Story3 | B78 | 32 MPa RC Beam (25 cm x 25 cm) | Beam | 32MPa | Concrete Rectangular | 250 | 250 | 625 | 4600 | 0.29 | 703.36 | G300E | 1201257.14 | 9.43 | G300E | 697885.71 | 5.48
384 | Story3 | B79 | 32 MPa RC Beam (25 cm x 25 cm) | Beam | 32MPa | Concrete Rectangular | 250 | 250 | 625 | 4600 | 0.29 | 703.36 | G300E | 1201914.29 | 9.43 | G300E | 697885.71 | 5.48
385 | Story3 | B8 | 32 MPa RC Beam (25 cm x 25 cm) | Beam | 32MPa | Concrete Rectangular | 250 | 250 | 625 | 4600 | 0.29 | 703.36 | G300E | 1186471.43 | 9.31 | G300E | 697885.71 | 5.48
386 | Story3 | B80 | 32 MPa RC Beam (25 cm x 25 cm) | Beam | 32MPa | Concrete Rectangular | 250 | 250 | 625 | 4600 | 0.29 | 703.36 | G300E | 1201257.14 | 9.43 | G300E | 697885.71 | 5.48
387 | Story3 | B81 | 32 MPa RC Beam (25 cm x 25 cm) | Beam | 32MPa | Concrete Rectangular | 250 | 250 | 625 | 4600 | 0.29 | 703.36 | G300E | 1209142.86 | 9.49 | G300E | 698871.43 | 5.48
388 | Story3 | B82 | 32 MPa RC Beam (25 cm x 25 cm) | Beam | 32MPa | Concrete Rectangular | 250 | 250 | 625 | 4600 | 0.29 | 703.36 | G300E | 1321514.29 | 10.37 | G300E | 703800 | 5.52
389 | Story3 | B9 | 32 MPa RC Beam (25 cm x 25 cm) | Beam | 32MPa | Concrete Rectangular | 250 | 250 | 625 | 7000 | 0.44 | 1070.34 | G300E | 3981090.91 | 31.24 | G300E | 645777.84 | 5.07
390 | Story4 | B1 | 32 MPa RC Beam (25 cm x 25 cm) | Beam | 32MPa | Concrete Rectangular | 250 | 250 | 625 | 7000 | 0.44 | 1070.34 | G300E | 3560136.36 | 27.93 | G300E | 1129148.52 | 8.86
391 | Story4 | B10 | 32 MPa RC Beam (25 cm x 25 cm) | Beam | 32MPa | Concrete Rectangular | 250 | 250 | 625 | 4600 | 0.29 | 703.36 | G300E | 1259742.86 | 9.88 | G300E | 690985.71 | 5.42
392 | Story4 | B11 | 32 MPa RC Beam (25 cm x 25 cm) | Beam | 32MPa | Concrete Rectangular | 250 | 250 | 625 | 7000 | 0.44 | 1070.34 | G300E | 3959136.36 | 31.06 | G300E | 645777.84 | 5.07
393 | Story4 | B12 | 32 MPa RC Beam (25 cm x 25 cm) | Beam | 32MPa | Concrete Rectangular | 250 | 250 | 625 | 4600 | 0.29 | 703.36 | G300E | 1211442.86 | 9.51 | G300E | 692957.14 | 5.44
394 | Story4 | B13 | 32 MPa RC Beam (25 cm x 25 cm) | Beam | 32MPa | Concrete Rectangular | 250 | 250 | 625 | 7000 | 0.44 | 1070.34 | G300E | 3879272.73 | 30.44 | G300E | 645777.84 | 5.07
395 | Story4 | B14 | 32 MPa RC Beam (25 cm x 25 cm) | Beam | 32MPa | Concrete Rectangular | 250 | 250 | 625 | 4600 | 0.29 | 703.36 | G300E | 1317900 | 10.34 | G300E | 696900 | 5.47
396 | Story4 | B15 | 32 MPa RC Beam (25 cm x 25 cm) | Beam | 32MPa | Concrete Rectangular | 250 | 250 | 625 | 7000 | 0.44 | 1070.34 | G300E | 3561090.91 | 27.94 | G300E | 1129148.52 | 8.86
397 | Story4 | B16 | 32 MPa RC Beam (25 cm x 25 cm) | Beam | 32MPa | Concrete Rectangular | 250 | 250 | 625 | 7000 | 0.44 | 1070.34 | G300E | 2954636.36 | 23.18 | G300E | 1059545.45 | 8.31
398 | Story4 | B17 | 32 MPa RC Beam (25 cm x 25 cm) | Beam | 32MPa | Concrete Rectangular | 250 | 250 | 625 | 4600 | 0.29 | 703.36 | G300E | 1987857.14 | 15.6 | G300E | 533491.57 | 4.19
399 | Story4 | B18 | 32 MPa RC Beam (25 cm x 25 cm) | Beam | 32MPa | Concrete Rectangular | 250 | 250 | 625 | 7000 | 0.44 | 1070.34 | G300E | 3255954.55 | 25.55 | G300E | 470220.23 | 3.69
400 | Story4 | B19 | 32 MPa RC Beam (25 cm x 25 cm) | Beam | 32MPa | Concrete Rectangular | 250 | 250 | 625 | 4600 | 0.29 | 703.36 | G300E | 1842628.57 | 14.46 | G300E | 266745.79 | 2.09
401 | Story4 | B2 | 32 MPa RC Beam (25 cm x 25 cm) | Beam | 32MPa | Concrete Rectangular | 250 | 250 | 625 | 4600 | 0.29 | 703.36 | G300E | 1317900 | 10.34 | G300E | 696900 | 5.47
402 | Story4 | B20 | 32 MPa RC Beam (25 cm x 25 cm) | Beam | 32MPa | Concrete Rectangular | 250 | 250 | 625 | 7000 | 0.44 | 1070.34 | G300E | 3212363.64 | 25.21 | G300E | 682129.32 | 5.35
403 | Story4 | B21 | 32 MPa RC Beam (25 cm x 25 cm) | Beam | 32MPa | Concrete Rectangular | 250 | 250 | 625 | 4600 | 0.29 | 703.36 | G300E | 1760814.29 | 13.82 | G300E | 704402.93 | 5.53
404 | Story4 | B22 | 32 MPa RC Beam (25 cm x 25 cm) | Beam | 32MPa | Concrete Rectangular | 250 | 250 | 625 | 7200 | 0.45 | 1100.92 | G300E | 3619408.7 | 28.4 | G300E | 671113.57 | 5.27
405 | Story4 | B23 | 32 MPa RC Beam (25 cm x 25 cm) | Beam | 32MPa | Concrete Rectangular | 250 | 250 | 625 | 4600 | 0.29 | 703.36 | G300E | 1673085.71 | 13.13 | G300E | 704402.93 | 5.53
406 | Story4 | B24 | 32 MPa RC Beam (25 cm x 25 cm) | Beam | 32MPa | Concrete Rectangular | 250 | 250 | 625 | 7200 | 0.45 | 1100.92 | G300E | 3620660.87 | 28.41 | G300E | 671113.57 | 5.27
407 | Story4 | B25 | 32 MPa RC Beam (25 cm x 25 cm) | Beam | 32MPa | Concrete Rectangular | 250 | 250 | 625 | 4600 | 0.29 | 703.36 | G300E | 1760814.29 | 13.82 | G300E | 704402.93 | 5.53
408 | Story4 | B26 | 32 MPa RC Beam (25 cm x 25 cm) | Beam | 32MPa | Concrete Rectangular | 250 | 250 | 625 | 7000 | 0.44 | 1070.34 | G300E | 3211727.27 | 25.2 | G300E | 682129.32 | 5.35
409 | Story4 | B27 | 32 MPa RC Beam (25 cm x 25 cm) | Beam | 32MPa | Concrete Rectangular | 250 | 250 | 625 | 4600 | 0.29 | 703.36 | G300E | 1842628.57 | 14.46 | G300E | 266745.79 | 2.09
410 | Story4 | B28 | 32 MPa RC Beam (25 cm x 25 cm) | Beam | 32MPa | Concrete Rectangular | 250 | 250 | 625 | 7000 | 0.44 | 1070.34 | G300E | 3257227.27 | 25.56 | G300E | 470220.23 | 3.69
411 | Story4 | B29 | 32 MPa RC Beam (25 cm x 25 cm) | Beam | 32MPa | Concrete Rectangular | 250 | 250 | 625 | 4600 | 0.29 | 703.36 | G300E | 1987857.14 | 15.6 | G300E | 533491.57 | 4.19
412 | Story4 | B3 | 32 MPa RC Beam (25 cm x 25 cm) | Beam | 32MPa | Concrete Rectangular | 250 | 250 | 625 | 7000 | 0.44 | 1070.34 | G300E | 3879272.73 | 30.44 | G300E | 645777.84 | 5.07
413 | Story4 | B30 | 32 MPa RC Beam (25 cm x 25 cm) | Beam | 32MPa | Concrete Rectangular | 250 | 250 | 625 | 7000 | 0.44 | 1070.34 | G300E | 2954954.55 | 23.19 | G300E | 1059545.45 | 8.31
414 | Story4 | B31 | 32 MPa RC Beam (25 cm x 25 cm) | Beam | 32MPa | Concrete Rectangular | 250 | 250 | 625 | 7000 | 0.44 | 1070.34 | G300E | 2984863.64 | 23.42 | G300E | 1059545.45 | 8.31
415 | Story4 | B32 | 32 MPa RC Beam (25 cm x 25 cm) | Beam | 32MPa | Concrete Rectangular | 250 | 250 | 625 | 4600 | 0.29 | 703.36 | G300E | 1958942.86 | 15.37 | G300E | 181290.11 | 1.42
416 | Story4 | B33 | 32 MPa RC Beam (25 cm x 25 cm) | Beam | 32MPa | Concrete Rectangular | 250 | 250 | 625 | 7000 | 0.44 | 1070.34 | G300E | 3239727.27 | 25.42 | G300E | 470220.23 | 3.69
417 | Story4 | B34 | 32 MPa RC Beam (25 cm x 25 cm) | Beam | 32MPa | Concrete Rectangular | 250 | 250 | 625 | 4600 | 0.29 | 703.36 | G300E | 1874828.57 | 14.71 | G300E | 181290.11 | 1.42
418 | Story4 | B35 | 32 MPa RC Beam (25 cm x 25 cm) | Beam | 32MPa | Concrete Rectangular | 250 | 250 | 625 | 7000 | 0.44 | 1070.34 | G300E | 2554363.64 | 20.04 | G300E | 635727.27 | 4.99
419 | Story4 | B36 | 32 MPa RC Beam (25 cm x 25 cm) | Beam | 32MPa | Concrete Rectangular | 250 | 250 | 625 | 4800 | 0.3 | 733.94 | G300E | 2004800 | 15.73 | G300E | 769253.6 | 6.04
420 | Story4 | B4 | 32 MPa RC Beam (25 cm x 25 cm) | Beam | 32MPa | Concrete Rectangular | 250 | 250 | 625 | 4600 | 0.29 | 703.36 | G300E | 1211442.86 | 9.51 | G300E | 692957.14 | 5.44
421 | Story4 | B40 | 32 MPa RC Beam (25 cm x 25 cm) | Beam | 32MPa | Concrete Rectangular | 250 | 250 | 625 | 4600 | 0.29 | 703.36 | G300E | 1928933.33 | 15.14 | G300E | 759562.73 | 5.96
422 | Story4 | B41 | 32 MPa RC Beam (25 cm x 25 cm) | Beam | 32MPa | Concrete Rectangular | 250 | 250 | 625 | 7000 | 0.44 | 1070.34 | G300E | 2555636.36 | 20.05 | G300E | 635727.27 | 4.99
423 | Story4 | B42 | 32 MPa RC Beam (25 cm x 25 cm) | Beam | 32MPa | Concrete Rectangular | 250 | 250 | 625 | 4600 | 0.29 | 703.36 | G300E | 1872528.57 | 14.69 | G300E | 181290.11 | 1.42
424 | Story4 | B43 | 32 MPa RC Beam (25 cm x 25 cm) | Beam | 32MPa | Concrete Rectangular | 250 | 250 | 625 | 7000 | 0.44 | 1070.34 | G300E | 3241000 | 25.43 | G300E | 470220.23 | 3.69
425 | Story4 | B44 | 32 MPa RC Beam (25 cm x 25 cm) | Beam | 32MPa | Concrete Rectangular | 250 | 250 | 625 | 4600 | 0.29 | 703.36 | G300E | 1958942.86 | 15.37 | G300E | 181290.11 | 1.42
426 | Story4 | B45 | 32 MPa RC Beam (25 cm x 25 cm) | Beam | 32MPa | Concrete Rectangular | 250 | 250 | 625 | 7000 | 0.44 | 1070.34 | G300E | 2983272.73 | 23.41 | G300E | 1059545.45 | 8.31
427 | Story4 | B46 | 32 MPa RC Beam (25 cm x 25 cm) | Beam | 32MPa | Concrete Rectangular | 250 | 250 | 625 | 7000 | 0.44 | 1070.34 | G300E | 2954636.36 | 23.18 | G300E | 1059545.45 | 8.31
428 | Story4 | B47 | 32 MPa RC Beam (25 cm x 25 cm) | Beam | 32MPa | Concrete Rectangular | 250 | 250 | 625 | 4600 | 0.29 | 703.36 | G300E | 1958942.86 | 15.37 | G300E | 181290.11 | 1.42
429 | Story4 | B48 | 32 MPa RC Beam (25 cm x 25 cm) | Beam | 32MPa | Concrete Rectangular | 250 | 250 | 625 | 7000 | 0.44 | 1070.34 | G300E | 3255954.55 | 25.55 | G300E | 470220.23 | 3.69
430 | Story4 | B49 | 32 MPa RC Beam (25 cm x 25 cm) | Beam | 32MPa | Concrete Rectangular | 250 | 250 | 625 | 4600 | 0.29 | 703.36 | G300E | 1875157.14 | 14.71 | G300E | 181290.11 | 1.42
431 | Story4 | B5 | 32 MPa RC Beam (25 cm x 25 cm) | Beam | 32MPa | Concrete Rectangular | 250 | 250 | 625 | 7000 | 0.44 | 1070.34 | G300E | 3959136.36 | 31.06 | G300E | 645777.84 | 5.07
432 | Story4 | B50 | 32 MPa RC Beam (25 cm x 25 cm) | Beam | 32MPa | Concrete Rectangular | 250 | 250 | 625 | 7000 | 0.44 | 1070.34 | G300E | 3212045.45 | 25.2 | G300E | 682129.32 | 5.35
433 | Story4 | B51 | 32 MPa RC Beam (25 cm x 25 cm) | Beam | 32MPa | Concrete Rectangular | 250 | 250 | 625 | 4800 | 0.3 | 733.94 | G300E | 2004800 | 15.73 | G300E | 769253.6 | 6.04
434 | Story4 | B52 | 32 MPa RC Beam (25 cm x 25 cm) | Beam | 32MPa | Concrete Rectangular | 250 | 250 | 625 | 7000 | 0.44 | 1070.34 | G300E | 3518869.57 | 27.61 | G300E | 652471.52 | 5.12
435 | Story4 | B54 | 32 MPa RC Beam (25 cm x 25 cm) | Beam | 32MPa | Concrete Rectangular | 250 | 250 | 625 | 7000 | 0.44 | 1070.34 | G300E | 3529217.39 | 27.69 | G300E | 652471.52 | 5.12
436 | Story4 | B55 | 32 MPa RC Beam (25 cm x 25 cm) | Beam | 32MPa | Concrete Rectangular | 250 | 250 | 625 | 4600 | 0.29 | 703.36 | G300E | 1861773.33 | 14.61 | G300E | 635081.37 | 4.98
437 | Story4 | B56 | 32 MPa RC Beam (25 cm x 25 cm) | Beam | 32MPa | Concrete Rectangular | 250 | 250 | 625 | 7000 | 0.44 | 1070.34 | G300E | 3225409.09 | 25.31 | G300E | 705330.34 | 5.53
438 | Story4 | B57 | 32 MPa RC Beam (25 cm x 25 cm) | Beam | 32MPa | Concrete Rectangular | 250 | 250 | 625 | 4600 | 0.29 | 703.36 | G300E | 1872528.57 | 14.69 | G300E | 157331.5 | 1.23
439 | Story4 | B58 | 32 MPa RC Beam (25 cm x 25 cm) | Beam | 32MPa | Concrete Rectangular | 250 | 250 | 625 | 7000 | 0.44 | 1070.34 | G300E | 3265208.33 | 25.62 | G300E | 549427.81 | 4.31
440 | Story4 | B59 | 32 MPa RC Beam (25 cm x 25 cm) | Beam | 32MPa | Concrete Rectangular | 250 | 250 | 625 | 4600 | 0.29 | 703.36 | G300E | 1959600 | 15.38 | G300E | 205248.71 | 1.61
441 | Story4 | B6 | 32 MPa RC Beam (25 cm x 25 cm) | Beam | 32MPa | Concrete Rectangular | 250 | 250 | 625 | 4600 | 0.29 | 703.36 | G300E | 1259742.86 | 9.88 | G300E | 691971.43 | 5.43
442 | Story4 | B60 | 32 MPa RC Beam (25 cm x 25 cm) | Beam | 32MPa | Concrete Rectangular | 250 | 250 | 625 | 7000 | 0.44 | 1070.34 | G300E | 3001409.09 | 23.55 | G300E | 1059545.45 | 8.31
443 | Story4 | B61 | 32 MPa RC Beam (25 cm x 25 cm) | Beam | 32MPa | Concrete Rectangular | 250 | 250 | 625 | 7000 | 0.44 | 1070.34 | G300E | 3561090.91 | 27.94 | G300E | 1129148.52 | 8.86
444 | Story4 | B62 | 32 MPa RC Beam (25 cm x 25 cm) | Beam | 32MPa | Concrete Rectangular | 250 | 250 | 625 | 4600 | 0.29 | 703.36 | G300E | 1987857.14 | 15.6 | G300E | 533491.57 | 4.19
445 | Story4 | B63 | 32 MPa RC Beam (25 cm x 25 cm) | Beam | 32MPa | Concrete Rectangular | 250 | 250 | 625 | 7000 | 0.44 | 1070.34 | G300E | 3878954.55 | 30.44 | G300E | 645777.84 | 5.07
446 | Story4 | B64 | 32 MPa RC Beam (25 cm x 25 cm) | Beam | 32MPa | Concrete Rectangular | 250 | 250 | 625 | 4600 | 0.29 | 703.36 | G300E | 1842628.57 | 14.46 | G300E | 266745.79 | 2.09
447 | Story4 | B65 | 32 MPa RC Beam (25 cm x 25 cm) | Beam | 32MPa | Concrete Rectangular | 250 | 250 | 625 | 7000 | 0.44 | 1070.34 | G300E | 3959136.36 | 31.06 | G300E | 645777.84 | 5.07
448 | Story4 | B66 | 32 MPa RC Beam (25 cm x 25 cm) | Beam | 32MPa | Concrete Rectangular | 250 | 250 | 625 | 4600 | 0.29 | 703.36 | G300E | 1760814.29 | 13.82 | G300E | 704402.93 | 5.53
449 | Story4 | B67 | 32 MPa RC Beam (25 cm x 25 cm) | Beam | 32MPa | Concrete Rectangular | 250 | 250 | 625 | 7000 | 0.44 | 1070.34 | G300E | 3876727.27 | 30.42 | G300E | 645777.84 | 5.07
450 | Story4 | B68 | 32 MPa RC Beam (25 cm x 25 cm) | Beam | 32MPa | Concrete Rectangular | 250 | 250 | 625 | 4600 | 0.29 | 703.36 | G300E | 1673085.71 | 13.13 | G300E | 704402.93 | 5.53
451 | Story4 | B69 | 32 MPa RC Beam (25 cm x 25 cm) | Beam | 32MPa | Concrete Rectangular | 250 | 250 | 625 | 7000 | 0.44 | 1070.34 | G300E | 3876409.09 | 30.42 | G300E | 645777.84 | 5.07
452 | Story4 | B7 | 32 MPa RC Beam (25 cm x 25 cm) | Beam | 32MPa | Concrete Rectangular | 250 | 250 | 625 | 7000 | 0.44 | 1070.34 | G300E | 3876727.27 | 30.42 | G300E | 645777.84 | 5.07
453 | Story4 | B70 | 32 MPa RC Beam (25 cm x 25 cm) | Beam | 32MPa | Concrete Rectangular | 250 | 250 | 625 | 4600 | 0.29 | 703.36 | G300E | 1761800 | 13.82 | G300E | 704402.93 | 5.53
454 | Story4 | B71 | 32 MPa RC Beam (25 cm x 25 cm) | Beam | 32MPa | Concrete Rectangular | 250 | 250 | 625 | 7000 | 0.44 | 1070.34 | G300E | 3956909.09 | 31.05 | G300E | 645777.84 | 5.07
455 | Story4 | B72 | 32 MPa RC Beam (25 cm x 25 cm) | Beam | 32MPa | Concrete Rectangular | 250 | 250 | 625 | 4600 | 0.29 | 703.36 | G300E | 1846242.86 | 14.49 | G300E | 266745.79 | 2.09
456 | Story4 | B73 | 32 MPa RC Beam (25 cm x 25 cm) | Beam | 32MPa | Concrete Rectangular | 250 | 250 | 625 | 7000 | 0.44 | 1070.34 | G300E | 3890409.09 | 30.53 | G300E | 751732.39 | 5.9
457 | Story4 | B74 | 32 MPa RC Beam (25 cm x 25 cm) | Beam | 32MPa | Concrete Rectangular | 250 | 250 | 625 | 4600 | 0.29 | 703.36 | G300E | 1932811.76 | 15.17 | G300E | 370337.88 | 2.91
458 | Story4 | B75 | 32 MPa RC Beam (25 cm x 25 cm) | Beam | 32MPa | Concrete Rectangular | 250 | 250 | 625 | 7000 | 0.44 | 1070.34 | G300E | 3606960 | 28.3 | G300E | 704153.8 | 5.53
459 | Story4 | B76 | 32 MPa RC Beam (25 cm x 25 cm) | Beam | 32MPa | Concrete Rectangular | 250 | 250 | 625 | 4600 | 0.29 | 703.36 | G300E | 1324471.43 | 10.39 | G300E | 696900 | 5.47
460 | Story4 | B77 | 32 MPa RC Beam (25 cm x 25 cm) | Beam | 32MPa | Concrete Rectangular | 250 | 250 | 625 | 4600 | 0.29 | 703.36 | G300E | 1217028.57 | 9.55 | G300E | 692957.14 | 5.44
461 | Story4 | B78 | 32 MPa RC Beam (25 cm x 25 cm) | Beam | 32MPa | Concrete Rectangular | 250 | 250 | 625 | 4600 | 0.29 | 703.36 | G300E | 1265000 | 9.93 | G300E | 690985.71 | 5.42
462 | Story4 | B79 | 32 MPa RC Beam (25 cm x 25 cm) | Beam | 32MPa | Concrete Rectangular | 250 | 250 | 625 | 4600 | 0.29 | 703.36 | G300E | 1205200 | 9.46 | G300E | 690000 | 5.41
463 | Story4 | B8 | 32 MPa RC Beam (25 cm x 25 cm) | Beam | 32MPa | Concrete Rectangular | 250 | 250 | 625 | 4600 | 0.29 | 703.36 | G300E | 1199614.29 | 9.41 | G300E | 690000 | 5.41
464 | Story4 | B80 | 32 MPa RC Beam (25 cm x 25 cm) | Beam | 32MPa | Concrete Rectangular | 250 | 250 | 625 | 4600 | 0.29 | 703.36 | G300E | 1265000 | 9.93 | G300E | 690000 | 5.41
465 | Story4 | B81 | 32 MPa RC Beam (25 cm x 25 cm) | Beam | 32MPa | Concrete Rectangular | 250 | 250 | 625 | 4600 | 0.29 | 703.36 | G300E | 1216371.43 | 9.54 | G300E | 692957.14 | 5.44
466 | Story4 | B82 | 32 MPa RC Beam (25 cm x 25 cm) | Beam | 32MPa | Concrete Rectangular | 250 | 250 | 625 | 4600 | 0.29 | 703.36 | G300E | 1327757.14 | 10.42 | G300E | 696900 | 5.47
467 | Story4 | B9 | 32 MPa RC Beam (25 cm x 25 cm) | Beam | 32MPa | Concrete Rectangular | 250 | 250 | 625 | 7000 | 0.44 | 1070.34 | G300E | 3876727.27 | 30.42 | G300E | 645777.84 | 5.07
468 | Story5 | B1 | 32 MPa RC Beam (25 cm x 25 cm) | Beam | 32MPa | Concrete Rectangular | 250 | 250 | 625 | 7025 | 0.44 | 1074.16 | G300E | 3647145.83 | 28.62 | G300E | 1255036.74 | 9.85
469 | Story5 | B10 | 32 MPa RC Beam (25 cm x 25 cm) | Beam | 32MPa | Concrete Rectangular | 250 | 250 | 625 | 4625 | 0.29 | 707.19 | G300E | 1316390.62 | 10.33 | G300E | 790875 | 6.21
470 | Story5 | B11 | 32 MPa RC Beam (25 cm x 25 cm) | Beam | 32MPa | Concrete Rectangular | 250 | 250 | 625 | 7025 | 0.44 | 1074.16 | G300E | 4044643.75 | 31.74 | G300E | 712892.61 | 5.59
471 | Story5 | B12 | 32 MPa RC Beam (25 cm x 25 cm) | Beam | 32MPa | Concrete Rectangular | 250 | 250 | 625 | 4625 | 0.29 | 707.19 | G300E | 1331421.88 | 10.45 | G300E | 790875 | 6.21
472 | Story5 | B13 | 32 MPa RC Beam (25 cm x 25 cm) | Beam | 32MPa | Concrete Rectangular | 250 | 250 | 625 | 7025 | 0.44 | 1074.16 | G300E | 3936341.67 | 30.89 | G300E | 810364.48 | 6.36
473 | Story5 | B14 | 32 MPa RC Beam (25 cm x 25 cm) | Beam | 32MPa | Concrete Rectangular | 250 | 250 | 625 | 4625 | 0.29 | 707.19 | G300E | 1431148.44 | 11.23 | G300E | 807062.5 | 6.33
474 | Story5 | B15 | 32 MPa RC Beam (25 cm x 25 cm) | Beam | 32MPa | Concrete Rectangular | 250 | 250 | 625 | 7025 | 0.44 | 1074.16 | G300E | 3646853.12 | 28.61 | G300E | 1255036.74 | 9.85
475 | Story5 | B16 | 32 MPa RC Beam (25 cm x 25 cm) | Beam | 32MPa | Concrete Rectangular | 250 | 250 | 625 | 7025 | 0.44 | 1074.16 | G300E | 3009627.08 | 23.61 | G300E | 1267134.38 | 9.94
476 | Story5 | B17 | 32 MPa RC Beam (25 cm x 25 cm) | Beam | 32MPa | Concrete Rectangular | 250 | 250 | 625 | 4625 | 0.29 | 707.19 | G300E | 1929203.12 | 15.14 | G300E | 490419.82 | 3.85
477 | Story5 | B18 | 32 MPa RC Beam (25 cm x 25 cm) | Beam | 32MPa | Concrete Rectangular | 250 | 250 | 625 | 7025 | 0.44 | 1074.16 | G300E | 3321654.17 | 26.06 | G300E | 670205.49 | 5.26
478 | Story5 | B19 | 32 MPa RC Beam (25 cm x 25 cm) | Beam | 32MPa | Concrete Rectangular | 250 | 250 | 625 | 4625 | 0.29 | 707.19 | G300E | 1831789.06 | 14.37 | G300E | 276826.48 | 2.17
479 | Story5 | B2 | 32 MPa RC Beam (25 cm x 25 cm) | Beam | 32MPa | Concrete Rectangular | 250 | 250 | 625 | 4625 | 0.29 | 707.19 | G300E | 1431148.44 | 11.23 | G300E | 807062.5 | 6.33
480 | Story5 | B20 | 32 MPa RC Beam (25 cm x 25 cm) | Beam | 32MPa | Concrete Rectangular | 250 | 250 | 625 | 7025 | 0.44 | 1074.16 | G300E | 3300871.88 | 25.9 | G300E | 865149.24 | 6.79
481 | Story5 | B21 | 32 MPa RC Beam (25 cm x 25 cm) | Beam | 32MPa | Concrete Rectangular | 250 | 250 | 625 | 4625 | 0.29 | 707.19 | G300E | 1734953.12 | 13.61 | G300E | 854373.36 | 6.7
482 | Story5 | B22 | 32 MPa RC Beam (25 cm x 25 cm) | Beam | 32MPa | Concrete Rectangular | 250 | 250 | 625 | 7200 | 0.45 | 1100.92 | G300E | 3758100 | 29.49 | G300E | 764925.75 | 6
483 | Story5 | B23 | 32 MPa RC Beam (25 cm x 25 cm) | Beam | 32MPa | Concrete Rectangular | 250 | 250 | 625 | 4625 | 0.29 | 707.19 | G300E | 1640140.62 | 12.87 | G300E | 812217.93 | 6.37
484 | Story5 | B24 | 32 MPa RC Beam (25 cm x 25 cm) | Beam | 32MPa | Concrete Rectangular | 250 | 250 | 625 | 7200 | 0.45 | 1100.92 | G300E | 3760200 | 29.5 | G300E | 764925.75 | 6
485 | Story5 | B25 | 32 MPa RC Beam (25 cm x 25 cm) | Beam | 32MPa | Concrete Rectangular | 250 | 250 | 625 | 4625 | 0.29 | 707.19 | G300E | 1734953.12 | 13.61 | G300E | 854373.36 | 6.7
486 | Story5 | B26 | 32 MPa RC Beam (25 cm x 25 cm) | Beam | 32MPa | Concrete Rectangular | 250 | 250 | 625 | 7025 | 0.44 | 1074.16 | G300E | 3300871.88 | 25.9 | G300E | 865149.24 | 6.79
487 | Story5 | B27 | 32 MPa RC Beam (25 cm x 25 cm) | Beam | 32MPa | Concrete Rectangular | 250 | 250 | 625 | 4625 | 0.29 | 707.19 | G300E | 1831789.06 | 14.37 | G300E | 276826.48 | 2.17
488 | Story5 | B28 | 32 MPa RC Beam (25 cm x 25 cm) | Beam | 32MPa | Concrete Rectangular | 250 | 250 | 625 | 7025 | 0.44 | 1074.16 | G300E | 3322532.29 | 26.07 | G300E | 670205.49 | 5.26
489 | Story5 | B29 | 32 MPa RC Beam (25 cm x 25 cm) | Beam | 32MPa | Concrete Rectangular | 250 | 250 | 625 | 4625 | 0.29 | 707.19 | G300E | 1929781.25 | 15.14 | G300E | 490419.82 | 3.85
490 | Story5 | B3 | 32 MPa RC Beam (25 cm x 25 cm) | Beam | 32MPa | Concrete Rectangular | 250 | 250 | 625 | 7025 | 0.44 | 1074.16 | G300E | 3936341.67 | 30.89 | G300E | 810364.48 | 6.36
491 | Story5 | B30 | 32 MPa RC Beam (25 cm x 25 cm) | Beam | 32MPa | Concrete Rectangular | 250 | 250 | 625 | 7025 | 0.44 | 1074.16 | G300E | 3010505.21 | 23.62 | G300E | 1267134.38 | 9.94
492 | Story5 | B31 | 32 MPa RC Beam (25 cm x 25 cm) | Beam | 32MPa | Concrete Rectangular | 250 | 250 | 625 | 7025 | 0.44 | 1074.16 | G300E | 3034214.58 | 23.81 | G300E | 1364606.25 | 10.71
493 | Story5 | B32 | 32 MPa RC Beam (25 cm x 25 cm) | Beam | 32MPa | Concrete Rectangular | 250 | 250 | 625 | 4625 | 0.29 | 707.19 | G300E | 1904054.69 | 14.94 | G300E | 297904.2 | 2.34
494 | Story5 | B33 | 32 MPa RC Beam (25 cm x 25 cm) | Beam | 32MPa | Concrete Rectangular | 250 | 250 | 625 | 7025 | 0.44 | 1074.16 | G300E | 3234427.08 | 25.38 | G300E | 475261.74 | 3.73
495 | Story5 | B34 | 32 MPa RC Beam (25 cm x 25 cm) | Beam | 32MPa | Concrete Rectangular | 250 | 250 | 625 | 4625 | 0.29 | 707.19 | G300E | 1851156.25 | 14.52 | G300E | 180568.67 | 1.42
496 | Story5 | B35 | 32 MPa RC Beam (25 cm x 25 cm) | Beam | 32MPa | Concrete Rectangular | 250 | 250 | 625 | 7025 | 0.44 | 1074.16 | G300E | 2508510.42 | 19.68 | G300E | 779775 | 6.12
497 | Story5 | B36 | 32 MPa RC Beam (25 cm x 25 cm) | Beam | 32MPa | Concrete Rectangular | 250 | 250 | 625 | 4800 | 0.3 | 733.94 | G300E | 2048700 | 16.07 | G300E | 842950.5 | 6.61
498 | Story5 | B4 | 32 MPa RC Beam (25 cm x 25 cm) | Beam | 32MPa | Concrete Rectangular | 250 | 250 | 625 | 4625 | 0.29 | 707.19 | G300E | 1331421.88 | 10.45 | G300E | 790875 | 6.21
499 | Story5 | B40 | 32 MPa RC Beam (25 cm x 25 cm) | Beam | 32MPa | Concrete Rectangular | 250 | 250 | 625 | 4625 | 0.29 | 707.19 | G300E | 1981812.5 | 15.55 | G300E | 812217.93 | 6.37
500 | Story5 | B41 | 32 MPa RC Beam (25 cm x 25 cm) | Beam | 32MPa | Concrete Rectangular | 250 | 250 | 625 | 7025 | 0.44 | 1074.16 | G300E | 2510266.67 | 19.7 | G300E | 779775 | 6.12
501 | Story5 | B42 | 32 MPa RC Beam (25 cm x 25 cm) | Beam | 32MPa | Concrete Rectangular | 250 | 250 | 625 | 4625 | 0.29 | 707.19 | G300E | 1849710.94 | 14.51 | G300E | 180568.67 | 1.42
502 | Story5 | B43 | 32 MPa RC Beam (25 cm x 25 cm) | Beam | 32MPa | Concrete Rectangular | 250 | 250 | 625 | 7025 | 0.44 | 1074.16 | G300E | 3235597.92 | 25.39 | G300E | 475261.74 | 3.73
503 | Story5 | B44 | 32 MPa RC Beam (25 cm x 25 cm) | Beam | 32MPa | Concrete Rectangular | 250 | 250 | 625 | 4625 | 0.29 | 707.19 | G300E | 1903765.62 | 14.94 | G300E | 297904.2 | 2.34
504 | Story5 | B45 | 32 MPa RC Beam (25 cm x 25 cm) | Beam | 32MPa | Concrete Rectangular | 250 | 250 | 625 | 7025 | 0.44 | 1074.16 | G300E | 3031872.92 | 23.79 | G300E | 1364606.25 | 10.71
505 | Story5 | B46 | 32 MPa RC Beam (25 cm x 25 cm) | Beam | 32MPa | Concrete Rectangular | 250 | 250 | 625 | 7025 | 0.44 | 1074.16 | G300E | 3009627.08 | 23.61 | G300E | 1267134.38 | 9.94
506 | Story5 | B47 | 32 MPa RC Beam (25 cm x 25 cm) | Beam | 32MPa | Concrete Rectangular | 250 | 250 | 625 | 4625 | 0.29 | 707.19 | G300E | 1904054.69 | 14.94 | G300E | 297904.2 | 2.34
507 | Story5 | B48 | 32 MPa RC Beam (25 cm x 25 cm) | Beam | 32MPa | Concrete Rectangular | 250 | 250 | 625 | 7025 | 0.44 | 1074.16 | G300E | 3322239.58 | 26.07 | G300E | 670205.49 | 5.26
508 | Story5 | B49 | 32 MPa RC Beam (25 cm x 25 cm) | Beam | 32MPa | Concrete Rectangular | 250 | 250 | 625 | 4625 | 0.29 | 707.19 | G300E | 1851156.25 | 14.52 | G300E | 180568.67 | 1.42
509 | Story5 | B5 | 32 MPa RC Beam (25 cm x 25 cm) | Beam | 32MPa | Concrete Rectangular | 250 | 250 | 625 | 7025 | 0.44 | 1074.16 | G300E | 4044643.75 | 31.74 | G300E | 712892.61 | 5.59
510 | Story5 | B50 | 32 MPa RC Beam (25 cm x 25 cm) | Beam | 32MPa | Concrete Rectangular | 250 | 250 | 625 | 7025 | 0.44 | 1074.16 | G300E | 3300871.88 | 25.9 | G300E | 865149.24 | 6.79
511 | Story5 | B51 | 32 MPa RC Beam (25 cm x 25 cm) | Beam | 32MPa | Concrete Rectangular | 250 | 250 | 625 | 4800 | 0.3 | 733.94 | G300E | 2048700 | 16.07 | G300E | 842950.5 | 6.61
512 | Story5 | B52 | 32 MPa RC Beam (25 cm x 25 cm) | Beam | 32MPa | Concrete Rectangular | 250 | 250 | 625 | 7025 | 0.44 | 1074.16 | G300E | 3666757.29 | 28.77 | G300E | 746333.8 | 5.86
513 | Story5 | B54 | 32 MPa RC Beam (25 cm x 25 cm) | Beam | 32MPa | Concrete Rectangular | 250 | 250 | 625 | 7025 | 0.44 | 1074.16 | G300E | 3678172.92 | 28.86 | G300E | 746333.8 | 5.86
514 | Story5 | B55 | 32 MPa RC Beam (25 cm x 25 cm) | Beam | 32MPa | Concrete Rectangular | 250 | 250 | 625 | 4625 | 0.29 | 707.19 | G300E | 1872200 | 14.69 | G300E | 638532.9 | 5.01
515 | Story5 | B56 | 32 MPa RC Beam (25 cm x 25 cm) | Beam | 32MPa | Concrete Rectangular | 250 | 250 | 625 | 7025 | 0.44 | 1074.16 | G300E | 3311409.38 | 25.98 | G300E | 865149.24 | 6.79
516 | Story5 | B57 | 32 MPa RC Beam (25 cm x 25 cm) | Beam | 32MPa | Concrete Rectangular | 250 | 250 | 625 | 4625 | 0.29 | 707.19 | G300E | 1850000 | 14.52 | G300E | 180568.67 | 1.42
517 | Story5 | B58 | 32 MPa RC Beam (25 cm x 25 cm) | Beam | 32MPa | Concrete Rectangular | 250 | 250 | 625 | 7025 | 0.44 | 1074.16 | G300E | 3323995.83 | 26.08 | G300E | 551390.05 | 4.33
518 | Story5 | B59 | 32 MPa RC Beam (25 cm x 25 cm) | Beam | 32MPa | Concrete Rectangular | 250 | 250 | 625 | 4625 | 0.29 | 707.19 | G300E | 1904343.75 | 14.94 | G300E | 297904.2 | 2.34
519 | Story5 | B6 | 32 MPa RC Beam (25 cm x 25 cm) | Beam | 32MPa | Concrete Rectangular | 250 | 250 | 625 | 4625 | 0.29 | 707.19 | G300E | 1316390.62 | 10.33 | G300E | 790875 | 6.21
520 | Story5 | B60 | 32 MPa RC Beam (25 cm x 25 cm) | Beam | 32MPa | Concrete Rectangular | 250 | 250 | 625 | 7025 | 0.44 | 1074.16 | G300E | 3055582.29 | 23.98 | G300E | 1364606.25 | 10.71
521 | Story5 | B61 | 32 MPa RC Beam (25 cm x 25 cm) | Beam | 32MPa | Concrete Rectangular | 250 | 250 | 625 | 7025 | 0.44 | 1074.16 | G300E | 3646853.12 | 28.61 | G300E | 1255036.74 | 9.85
522 | Story5 | B62 | 32 MPa RC Beam (25 cm x 25 cm) | Beam | 32MPa | Concrete Rectangular | 250 | 250 | 625 | 4625 | 0.29 | 707.19 | G300E | 1929492.19 | 15.14 | G300E | 490419.82 | 3.85
523 | Story5 | B63 | 32 MPa RC Beam (25 cm x 25 cm) | Beam | 32MPa | Concrete Rectangular | 250 | 250 | 625 | 7025 | 0.44 | 1074.16 | G300E | 3936341.67 | 30.89 | G300E | 810364.48 | 6.36
524 | Story5 | B64 | 32 MPa RC Beam (25 cm x 25 cm) | Beam | 32MPa | Concrete Rectangular | 250 | 250 | 625 | 4625 | 0.29 | 707.19 | G300E | 1831500 | 14.37 | G300E | 276826.48 | 2.17
525 | Story5 | B65 | 32 MPa RC Beam (25 cm x 25 cm) | Beam | 32MPa | Concrete Rectangular | 250 | 250 | 625 | 7025 | 0.44 | 1074.16 | G300E | 4044643.75 | 31.74 | G300E | 712892.61 | 5.59
526 | Story5 | B66 | 32 MPa RC Beam (25 cm x 25 cm) | Beam | 32MPa | Concrete Rectangular | 250 | 250 | 625 | 4625 | 0.29 | 707.19 | G300E | 1734953.12 | 13.61 | G300E | 854373.36 | 6.7
527 | Story5 | B67 | 32 MPa RC Beam (25 cm x 25 cm) | Beam | 32MPa | Concrete Rectangular | 250 | 250 | 625 | 7025 | 0.44 | 1074.16 | G300E | 3966490.62 | 31.12 | G300E | 831708.04 | 6.53
528 | Story5 | B68 | 32 MPa RC Beam (25 cm x 25 cm) | Beam | 32MPa | Concrete Rectangular | 250 | 250 | 625 | 4625 | 0.29 | 707.19 | G300E | 1640140.62 | 12.87 | G300E | 812217.93 | 6.37
529 | Story5 | B69 | 32 MPa RC Beam (25 cm x 25 cm) | Beam | 32MPa | Concrete Rectangular | 250 | 250 | 625 | 7025 | 0.44 | 1074.16 | G300E | 3966197.92 | 31.12 | G300E | 831708.04 | 6.53
530 | Story5 | B7 | 32 MPa RC Beam (25 cm x 25 cm) | Beam | 32MPa | Concrete Rectangular | 250 | 250 | 625 | 7025 | 0.44 | 1074.16 | G300E | 3966783.33 | 31.12 | G300E | 831708.04 | 6.53
531 | Story5 | B70 | 32 MPa RC Beam (25 cm x 25 cm) | Beam | 32MPa | Concrete Rectangular | 250 | 250 | 625 | 4625 | 0.29 | 707.19 | G300E | 1736109.38 | 13.62 | G300E | 854373.36 | 6.7
532 | Story5 | B71 | 32 MPa RC Beam (25 cm x 25 cm) | Beam | 32MPa | Concrete Rectangular | 250 | 250 | 625 | 7025 | 0.44 | 1074.16 | G300E | 4043765.62 | 31.73 | G300E | 712892.61 | 5.59
533 | Story5 | B72 | 32 MPa RC Beam (25 cm x 25 cm) | Beam | 32MPa | Concrete Rectangular | 250 | 250 | 625 | 4625 | 0.29 | 707.19 | G300E | 1837570.31 | 14.42 | G300E | 276826.48 | 2.17
534 | Story5 | B73 | 32 MPa RC Beam (25 cm x 25 cm) | Beam | 32MPa | Concrete Rectangular | 250 | 250 | 625 | 7025 | 0.44 | 1074.16 | G300E | 3949513.54 | 30.99 | G300E | 810364.48 | 6.36
535 | Story5 | B74 | 32 MPa RC Beam (25 cm x 25 cm) | Beam | 32MPa | Concrete Rectangular | 250 | 250 | 625 | 4625 | 0.29 | 707.19 | G300E | 1935154.41 | 15.18 | G300E | 370048.97 | 2.9
536 | Story5 | B75 | 32 MPa RC Beam (25 cm x 25 cm) | Beam | 32MPa | Concrete Rectangular | 250 | 250 | 625 | 7025 | 0.44 | 1074.16 | G300E | 3703580 | 29.06 | G300E | 701610.64 | 5.51
537 | Story5 | B76 | 32 MPa RC Beam (25 cm x 25 cm) | Beam | 32MPa | Concrete Rectangular | 250 | 250 | 625 | 4625 | 0.29 | 707.19 | G300E | 1431437.5 | 11.23 | G300E | 807062.5 | 6.33
538 | Story5 | B77 | 32 MPa RC Beam (25 cm x 25 cm) | Beam | 32MPa | Concrete Rectangular | 250 | 250 | 625 | 4625 | 0.29 | 707.19 | G300E | 1331132.81 | 10.44 | G300E | 790875 | 6.21
539 | Story5 | B78 | 32 MPa RC Beam (25 cm x 25 cm) | Beam | 32MPa | Concrete Rectangular | 250 | 250 | 625 | 4625 | 0.29 | 707.19 | G300E | 1316679.69 | 10.33 | G300E | 789718.75 | 6.2
540 | Story5 | B79 | 32 MPa RC Beam (25 cm x 25 cm) | Beam | 32MPa | Concrete Rectangular | 250 | 250 | 625 | 4625 | 0.29 | 707.19 | G300E | 1318125 | 10.34 | G300E | 788562.5 | 6.19
541 | Story5 | B8 | 32 MPa RC Beam (25 cm x 25 cm) | Beam | 32MPa | Concrete Rectangular | 250 | 250 | 625 | 4625 | 0.29 | 707.19 | G300E | 1316968.75 | 10.33 | G300E | 788562.5 | 6.19
542 | Story5 | B80 | 32 MPa RC Beam (25 cm x 25 cm) | Beam | 32MPa | Concrete Rectangular | 250 | 250 | 625 | 4625 | 0.29 | 707.19 | G300E | 1316390.62 | 10.33 | G300E | 788562.5 | 6.19
543 | Story5 | B81 | 32 MPa RC Beam (25 cm x 25 cm) | Beam | 32MPa | Concrete Rectangular | 250 | 250 | 625 | 4625 | 0.29 | 707.19 | G300E | 1329687.5 | 10.43 | G300E | 790875 | 6.21
544 | Story5 | B82 | 32 MPa RC Beam (25 cm x 25 cm) | Beam | 32MPa | Concrete Rectangular | 250 | 250 | 625 | 4625 | 0.29 | 707.19 | G300E | 1432882.81 | 11.24 | G300E | 805906.25 | 6.32
545 | Story5 | B9 | 32 MPa RC Beam (25 cm x 25 cm) | Beam | 32MPa | Concrete Rectangular | 250 | 250 | 625 | 7025 | 0.44 | 1074.16 | G300E | 3966783.33 | 31.12 | G300E | 831708.04 | 6.53
546 | Story6 | B1 | 32 MPa RC Beam (25 cm x 25 cm) | Beam | 32MPa | Concrete Rectangular | 250 | 250 | 625 | 7025 | 0.44 | 1074.16 | G300E | 3672026.04 | 28.81 | G300E | 1255036.74 | 9.85
547 | Story6 | B10 | 32 MPa RC Beam (25 cm x 25 cm) | Beam | 32MPa | Concrete Rectangular | 250 | 250 | 625 | 4625 | 0.29 | 707.19 | G300E | 1213484.38 | 9.52 | G300E | 770062.5 | 6.04
548 | Story6 | B11 | 32 MPa RC Beam (25 cm x 25 cm) | Beam | 32MPa | Concrete Rectangular | 250 | 250 | 625 | 7025 | 0.44 | 1074.16 | G300E | 3927267.71 | 30.81 | G300E | 712892.61 | 5.59
549 | Story6 | B12 | 32 MPa RC Beam (25 cm x 25 cm) | Beam | 32MPa | Concrete Rectangular | 250 | 250 | 625 | 4625 | 0.29 | 707.19 | G300E | 1230250 | 9.65 | G300E | 770062.5 | 6.04
550 | Story6 | B13 | 32 MPa RC Beam (25 cm x 25 cm) | Beam | 32MPa | Concrete Rectangular | 250 | 250 | 625 | 7025 | 0.44 | 1074.16 | G300E | 3906192.71 | 30.65 | G300E | 810364.48 | 6.36
551 | Story6 | B14 | 32 MPa RC Beam (25 cm x 25 cm) | Beam | 32MPa | Concrete Rectangular | 250 | 250 | 625 | 4625 | 0.29 | 707.19 | G300E | 1436640.62 | 11.27 | G300E | 798968.75 | 6.27
552 | Story6 | B15 | 32 MPa RC Beam (25 cm x 25 cm) | Beam | 32MPa | Concrete Rectangular | 250 | 250 | 625 | 7025 | 0.44 | 1074.16 | G300E | 3672318.75 | 28.81 | G300E | 1255036.74 | 9.85
553 | Story6 | B16 | 32 MPa RC Beam (25 cm x 25 cm) | Beam | 32MPa | Concrete Rectangular | 250 | 250 | 625 | 7025 | 0.44 | 1074.16 | G300E | 3042117.71 | 23.87 | G300E | 1364606.25 | 10.71
554 | Story6 | B17 | 32 MPa RC Beam (25 cm x 25 cm) | Beam | 32MPa | Concrete Rectangular | 250 | 250 | 625 | 4625 | 0.29 | 707.19 | G300E | 1913882.81 | 15.02 | G300E | 490419.82 | 3.85
555 | Story6 | B18 | 32 MPa RC Beam (25 cm x 25 cm) | Beam | 32MPa | Concrete Rectangular | 250 | 250 | 625 | 7025 | 0.44 | 1074.16 | G300E | 3321361.46 | 26.06 | G300E | 475261.74 | 3.73
556 | Story6 | B19 | 32 MPa RC Beam (25 cm x 25 cm) | Beam | 32MPa | Concrete Rectangular | 250 | 250 | 625 | 4625 | 0.29 | 707.19 | G300E | 1839593.75 | 14.43 | G300E | 180568.67 | 1.42
557 | Story6 | B2 | 32 MPa RC Beam (25 cm x 25 cm) | Beam | 32MPa | Concrete Rectangular | 250 | 250 | 625 | 4625 | 0.29 | 707.19 | G300E | 1436351.56 | 11.27 | G300E | 798968.75 | 6.27
558 | Story6 | B20 | 32 MPa RC Beam (25 cm x 25 cm) | Beam | 32MPa | Concrete Rectangular | 250 | 250 | 625 | 7025 | 0.44 | 1074.16 | G300E | 3271601.04 | 25.67 | G300E | 865149.24 | 6.79
559 | Story6 | B21 | 32 MPa RC Beam (25 cm x 25 cm) | Beam | 32MPa | Concrete Rectangular | 250 | 250 | 625 | 4625 | 0.29 | 707.19 | G300E | 1730039.06 | 13.57 | G300E | 758115.55 | 5.95
560 | Story6 | B22 | 32 MPa RC Beam (25 cm x 25 cm) | Beam | 32MPa | Concrete Rectangular | 250 | 250 | 625 | 7200 | 0.45 | 1100.92 | G300E | 3910200 | 30.68 | G300E | 764925.75 | 6
561 | Story6 | B23 | 32 MPa RC Beam (25 cm x 25 cm) | Beam | 32MPa | Concrete Rectangular | 250 | 250 | 625 | 4625 | 0.29 | 707.19 | G300E | 1627421.88 | 12.77 | G300E | 812217.93 | 6.37
562 | Story6 | B24 | 32 MPa RC Beam (25 cm x 25 cm) | Beam | 32MPa | Concrete Rectangular | 250 | 250 | 625 | 7200 | 0.45 | 1100.92 | G300E | 3915900 | 30.73 | G300E | 764925.75 | 6
563 | Story6 | B25 | 32 MPa RC Beam (25 cm x 25 cm) | Beam | 32MPa | Concrete Rectangular | 250 | 250 | 625 | 4625 | 0.29 | 707.19 | G300E | 1730039.06 | 13.57 | G300E | 758115.55 | 5.95
564 | Story6 | B26 | 32 MPa RC Beam (25 cm x 25 cm) | Beam | 32MPa | Concrete Rectangular | 250 | 250 | 625 | 7025 | 0.44 | 1074.16 | G300E | 3270137.5 | 25.66 | G300E | 865149.24 | 6.79
565 | Story6 | B27 | 32 MPa RC Beam (25 cm x 25 cm) | Beam | 32MPa | Concrete Rectangular | 250 | 250 | 625 | 4625 | 0.29 | 707.19 | G300E | 1839593.75 | 14.43 | G300E | 180568.67 | 1.42
566 | Story6 | B28 | 32 MPa RC Beam (25 cm x 25 cm) | Beam | 32MPa | Concrete Rectangular | 250 | 250 | 625 | 7025 | 0.44 | 1074.16 | G300E | 3322239.58 | 26.07 | G300E | 475261.74 | 3.73
567 | Story6 | B29 | 32 MPa RC Beam (25 cm x 25 cm) | Beam | 32MPa | Concrete Rectangular | 250 | 250 | 625 | 4625 | 0.29 | 707.19 | G300E | 1913882.81 | 15.02 | G300E | 490419.82 | 3.85
568 | Story6 | B3 | 32 MPa RC Beam (25 cm x 25 cm) | Beam | 32MPa | Concrete Rectangular | 250 | 250 | 625 | 7025 | 0.44 | 1074.16 | G300E | 3906192.71 | 30.65 | G300E | 810364.48 | 6.36
569 | Story6 | B30 | 32 MPa RC Beam (25 cm x 25 cm) | Beam | 32MPa | Concrete Rectangular | 250 | 250 | 625 | 7025 | 0.44 | 1074.16 | G300E | 3042410.42 | 23.87 | G300E | 1364606.25 | 10.71
570 | Story6 | B31 | 32 MPa RC Beam (25 cm x 25 cm) | Beam | 32MPa | Concrete Rectangular | 250 | 250 | 625 | 7025 | 0.44 | 1074.16 | G300E | 3064363.54 | 24.04 | G300E | 1364606.25 | 10.71
571 | Story6 | B32 | 32 MPa RC Beam (25 cm x 25 cm) | Beam | 32MPa | Concrete Rectangular | 250 | 250 | 625 | 4625 | 0.29 | 707.19 | G300E | 1889312.5 | 14.82 | G300E | 297904.2 | 2.34
572 | Story6 | B33 | 32 MPa RC Beam (25 cm x 25 cm) | Beam | 32MPa | Concrete Rectangular | 250 | 250 | 625 | 7025 | 0.44 | 1074.16 | G300E | 3225060.42 | 25.31 | G300E | 475261.74 | 3.73
573 | Story6 | B34 | 32 MPa RC Beam (25 cm x 25 cm) | Beam | 32MPa | Concrete Rectangular | 250 | 250 | 625 | 4625 | 0.29 | 707.19 | G300E | 1850867.19 | 14.52 | G300E | 180568.67 | 1.42
574 | Story6 | B35 | 32 MPa RC Beam (25 cm x 25 cm) | Beam | 32MPa | Concrete Rectangular | 250 | 250 | 625 | 7025 | 0.44 | 1074.16 | G300E | 2471629.17 | 19.39 | G300E | 779775 | 6.12
575 | Story6 | B36 | 32 MPa RC Beam (25 cm x 25 cm) | Beam | 32MPa | Concrete Rectangular | 250 | 250 | 625 | 4800 | 0.3 | 733.94 | G300E | 2088600 | 16.39 | G300E | 842950.5 | 6.61
576 | Story6 | B4 | 32 MPa RC Beam (25 cm x 25 cm) | Beam | 32MPa | Concrete Rectangular | 250 | 250 | 625 | 4625 | 0.29 | 707.19 | G300E | 1230250 | 9.65 | G300E | 770062.5 | 6.04
577 | Story6 | B40 | 32 MPa RC Beam (25 cm x 25 cm) | Beam | 32MPa | Concrete Rectangular | 250 | 250 | 625 | 4625 | 0.29 | 707.19 | G300E | 2020257.81 | 15.85 | G300E | 812217.93 | 6.37
578 | Story6 | B41 | 32 MPa RC Beam (25 cm x 25 cm) | Beam | 32MPa | Concrete Rectangular | 250 | 250 | 625 | 7025 | 0.44 | 1074.16 | G300E | 2473385.42 | 19.41 | G300E | 779775 | 6.12
579 | Story6 | B42 | 32 MPa RC Beam (25 cm x 25 cm) | Beam | 32MPa | Concrete Rectangular | 250 | 250 | 625 | 4625 | 0.29 | 707.19 | G300E | 1848554.69 | 14.5 | G300E | 180568.67 | 1.42
580 | Story6 | B43 | 32 MPa RC Beam (25 cm x 25 cm) | Beam | 32MPa | Concrete Rectangular | 250 | 250 | 625 | 7025 | 0.44 | 1074.16 | G300E | 3227402.08 | 25.32 | G300E | 475261.74 | 3.73
581 | Story6 | B44 | 32 MPa RC Beam (25 cm x 25 cm) | Beam | 32MPa | Concrete Rectangular | 250 | 250 | 625 | 4625 | 0.29 | 707.19 | G300E | 1889023.44 | 14.82 | G300E | 297904.2 | 2.34
582 | Story6 | B45 | 32 MPa RC Beam (25 cm x 25 cm) | Beam | 32MPa | Concrete Rectangular | 250 | 250 | 625 | 7025 | 0.44 | 1074.16 | G300E | 3062314.58 | 24.03 | G300E | 1364606.25 | 10.71
583 | Story6 | B46 | 32 MPa RC Beam (25 cm x 25 cm) | Beam | 32MPa | Concrete Rectangular | 250 | 250 | 625 | 7025 | 0.44 | 1074.16 | G300E | 3042117.71 | 23.87 | G300E | 1364606.25 | 10.71
584 | Story6 | B47 | 32 MPa RC Beam (25 cm x 25 cm) | Beam | 32MPa | Concrete Rectangular | 250 | 250 | 625 | 4625 | 0.29 | 707.19 | G300E | 1889312.5 | 14.82 | G300E | 297904.2 | 2.34
585 | Story6 | B48 | 32 MPa RC Beam (25 cm x 25 cm) | Beam | 32MPa | Concrete Rectangular | 250 | 250 | 625 | 7025 | 0.44 | 1074.16 | G300E | 3321361.46 | 26.06 | G300E | 475261.74 | 3.73
586 | Story6 | B49 | 32 MPa RC Beam (25 cm x 25 cm) | Beam | 32MPa | Concrete Rectangular | 250 | 250 | 625 | 4625 | 0.29 | 707.19 | G300E | 1850867.19 | 14.52 | G300E | 180568.67 | 1.42
587 | Story6 | B5 | 32 MPa RC Beam (25 cm x 25 cm) | Beam | 32MPa | Concrete Rectangular | 250 | 250 | 625 | 7025 | 0.44 | 1074.16 | G300E | 3927267.71 | 30.81 | G300E | 712892.61 | 5.59
588 | Story6 | B50 | 32 MPa RC Beam (25 cm x 25 cm) | Beam | 32MPa | Concrete Rectangular | 250 | 250 | 625 | 7025 | 0.44 | 1074.16 | G300E | 3271601.04 | 25.67 | G300E | 865149.24 | 6.79
589 | Story6 | B51 | 32 MPa RC Beam (25 cm x 25 cm) | Beam | 32MPa | Concrete Rectangular | 250 | 250 | 625 | 4800 | 0.3 | 733.94 | G300E | 2088600 | 16.39 | G300E | 842950.5 | 6.61
590 | Story6 | B52 | 32 MPa RC Beam (25 cm x 25 cm) | Beam | 32MPa | Concrete Rectangular | 250 | 250 | 625 | 7025 | 0.44 | 1074.16 | G300E | 3815453.12 | 29.94 | G300E | 746333.8 | 5.86
591 | Story6 | B54 | 32 MPa RC Beam (25 cm x 25 cm) | Beam | 32MPa | Concrete Rectangular | 250 | 250 | 625 | 7025 | 0.44 | 1074.16 | G300E | 3840626.04 | 30.13 | G300E | 746333.8 | 5.86
592 | Story6 | B55 | 32 MPa RC Beam (25 cm x 25 cm) | Beam | 32MPa | Concrete Rectangular | 250 | 250 | 625 | 4625 | 0.29 | 707.19 | G300E | 1971791.67 | 15.47 | G300E | 661015.79 | 5.19
593 | Story6 | B56 | 32 MPa RC Beam (25 cm x 25 cm) | Beam | 32MPa | Concrete Rectangular | 250 | 250 | 625 | 7025 | 0.44 | 1074.16 | G300E | 3280675 | 25.74 | G300E | 865149.24 | 6.79
594 | Story6 | B57 | 32 MPa RC Beam (25 cm x 25 cm) | Beam | 32MPa | Concrete Rectangular | 250 | 250 | 625 | 4625 | 0.29 | 707.19 | G300E | 1849421.88 | 14.51 | G300E | 180568.67 | 1.42
595 | Story6 | B58 | 32 MPa RC Beam (25 cm x 25 cm) | Beam | 32MPa | Concrete Rectangular | 250 | 250 | 625 | 7025 | 0.44 | 1074.16 | G300E | 3322825 | 26.07 | G300E | 551390.05 | 4.33
596 | Story6 | B59 | 32 MPa RC Beam (25 cm x 25 cm) | Beam | 32MPa | Concrete Rectangular | 250 | 250 | 625 | 4625 | 0.29 | 707.19 | G300E | 1889601.56 | 14.83 | G300E | 297904.2 | 2.34
597 | Story6 | B6 | 32 MPa RC Beam (25 cm x 25 cm) | Beam | 32MPa | Concrete Rectangular | 250 | 250 | 625 | 4625 | 0.29 | 707.19 | G300E | 1213773.44 | 9.52 | G300E | 770062.5 | 6.04
598 | Story6 | B60 | 32 MPa RC Beam (25 cm x 25 cm) | Beam | 32MPa | Concrete Rectangular | 250 | 250 | 625 | 7025 | 0.44 | 1074.16 | G300E | 3036556.25 | 23.83 | G300E | 1364606.25 | 10.71
599 | Story6 | B61 | 32 MPa RC Beam (25 cm x 25 cm) | Beam | 32MPa | Concrete Rectangular | 250 | 250 | 625 | 7025 | 0.44 | 1074.16 | G300E | 3672318.75 | 28.81 | G300E | 1255036.74 | 9.85
600 | Story6 | B62 | 32 MPa RC Beam (25 cm x 25 cm) | Beam | 32MPa | Concrete Rectangular | 250 | 250 | 625 | 4625 | 0.29 | 707.19 | G300E | 1913882.81 | 15.02 | G300E | 490419.82 | 3.85
601 | Story6 | B63 | 32 MPa RC Beam (25 cm x 25 cm) | Beam | 32MPa | Concrete Rectangular | 250 | 250 | 625 | 7025 | 0.44 | 1074.16 | G300E | 3906485.42 | 30.65 | G300E | 810364.48 | 6.36
602 | Story6 | B64 | 32 MPa RC Beam (25 cm x 25 cm) | Beam | 32MPa | Concrete Rectangular | 250 | 250 | 625 | 4625 | 0.29 | 707.19 | G300E | 1839593.75 | 14.43 | G300E | 180568.67 | 1.42
603 | Story6 | B65 | 32 MPa RC Beam (25 cm x 25 cm) | Beam | 32MPa | Concrete Rectangular | 250 | 250 | 625 | 7025 | 0.44 | 1074.16 | G300E | 3926975 | 30.81 | G300E | 712892.61 | 5.59
604 | Story6 | B66 | 32 MPa RC Beam (25 cm x 25 cm) | Beam | 32MPa | Concrete Rectangular | 250 | 250 | 625 | 4625 | 0.29 | 707.19 | G300E | 1730039.06 | 13.57 | G300E | 758115.55 | 5.95
605 | Story6 | B67 | 32 MPa RC Beam (25 cm x 25 cm) | Beam | 32MPa | Concrete Rectangular | 250 | 250 | 625 | 7025 | 0.44 | 1074.16 | G300E | 3952147.92 | 31.01 | G300E | 831708.04 | 6.53
606 | Story6 | B68 | 32 MPa RC Beam (25 cm x 25 cm) | Beam | 32MPa | Concrete Rectangular | 250 | 250 | 625 | 4625 | 0.29 | 707.19 | G300E | 1627421.88 | 12.77 | G300E | 812217.93 | 6.37
607 | Story6 | B69 | 32 MPa RC Beam (25 cm x 25 cm) | Beam | 32MPa | Concrete Rectangular | 250 | 250 | 625 | 7025 | 0.44 | 1074.16 | G300E | 3951562.5 | 31.01 | G300E | 831708.04 | 6.53
608 | Story6 | B7 | 32 MPa RC Beam (25 cm x 25 cm) | Beam | 32MPa | Concrete Rectangular | 250 | 250 | 625 | 7025 | 0.44 | 1074.16 | G300E | 3952733.33 | 31.01 | G300E | 831708.04 | 6.53
609 | Story6 | B70 | 32 MPa RC Beam (25 cm x 25 cm) | Beam | 32MPa | Concrete Rectangular | 250 | 250 | 625 | 4625 | 0.29 | 707.19 | G300E | 1730906.25 | 13.58 | G300E | 758115.55 | 5.95
610 | Story6 | B71 | 32 MPa RC Beam (25 cm x 25 cm) | Beam | 32MPa | Concrete Rectangular | 250 | 250 | 625 | 7025 | 0.44 | 1074.16 | G300E | 3924340.62 | 30.79 | G300E | 712892.61 | 5.59
611 | Story6 | B72 | 32 MPa RC Beam (25 cm x 25 cm) | Beam | 32MPa | Concrete Rectangular | 250 | 250 | 625 | 4625 | 0.29 | 707.19 | G300E | 1846242.19 | 14.49 | G300E | 180568.67 | 1.42
612 | Story6 | B73 | 32 MPa RC Beam (25 cm x 25 cm) | Beam | 32MPa | Concrete Rectangular | 250 | 250 | 625 | 7025 | 0.44 | 1074.16 | G300E | 3920242.71 | 30.76 | G300E | 810364.48 | 6.36
613 | Story6 | B74 | 32 MPa RC Beam (25 cm x 25 cm) | Beam | 32MPa | Concrete Rectangular | 250 | 250 | 625 | 4625 | 0.29 | 707.19 | G300E | 1931073.53 | 15.15 | G300E | 367120.94 | 2.88
614 | Story6 | B75 | 32 MPa RC Beam (25 cm x 25 cm) | Beam | 32MPa | Concrete Rectangular | 250 | 250 | 625 | 7025 | 0.44 | 1074.16 | G300E | 3687844 | 28.94 | G300E | 789563.64 | 6.2
615 | Story6 | B76 | 32 MPa RC Beam (25 cm x 25 cm) | Beam | 32MPa | Concrete Rectangular | 250 | 250 | 625 | 4625 | 0.29 | 707.19 | G300E | 1436929.69 | 11.27 | G300E | 798968.75 | 6.27
616 | Story6 | B77 | 32 MPa RC Beam (25 cm x 25 cm) | Beam | 32MPa | Concrete Rectangular | 250 | 250 | 625 | 4625 | 0.29 | 707.19 | G300E | 1230250 | 9.65 | G300E | 770062.5 | 6.04
617 | Story6 | B78 | 32 MPa RC Beam (25 cm x 25 cm) | Beam | 32MPa | Concrete Rectangular | 250 | 250 | 625 | 4625 | 0.29 | 707.19 | G300E | 1213195.31 | 9.52 | G300E | 770062.5 | 6.04
618 | Story6 | B79 | 32 MPa RC Beam (25 cm x 25 cm) | Beam | 32MPa | Concrete Rectangular | 250 | 250 | 625 | 4625 | 0.29 | 707.19 | G300E | 1214640.62 | 9.53 | G300E | 770062.5 | 6.04
619 | Story6 | B8 | 32 MPa RC Beam (25 cm x 25 cm) | Beam | 32MPa | Concrete Rectangular | 250 | 250 | 625 | 4625 | 0.29 | 707.19 | G300E | 1214640.62 | 9.53 | G300E | 770062.5 | 6.04
620 | Story6 | B80 | 32 MPa RC Beam (25 cm x 25 cm) | Beam | 32MPa | Concrete Rectangular | 250 | 250 | 625 | 4625 | 0.29 | 707.19 | G300E | 1213773.44 | 9.52 | G300E | 770062.5 | 6.04
621 | Story6 | B81 | 32 MPa RC Beam (25 cm x 25 cm) | Beam | 32MPa | Concrete Rectangular | 250 | 250 | 625 | 4625 | 0.29 | 707.19 | G300E | 1228515.62 | 9.64 | G300E | 770062.5 | 6.04
622 | Story6 | B82 | 32 MPa RC Beam (25 cm x 25 cm) | Beam | 32MPa | Concrete Rectangular | 250 | 250 | 625 | 4625 | 0.29 | 707.19 | G300E | 1440398.44 | 11.3 | G300E | 797812.5 | 6.26
623 | Story6 | B9 | 32 MPa RC Beam (25 cm x 25 cm) | Beam | 32MPa | Concrete Rectangular | 250 | 250 | 625 | 7025 | 0.44 | 1074.16 | G300E | 3952733.33 | 31.01 | G300E | 831708.04 | 6.53
624 | Story7 | B1 | 32 MPa RC Beam (25 cm x 25 cm) | Beam | 32MPa | Concrete Rectangular | 250 | 250 | 625 | 7050 | 0.44 | 1077.98 | G300E | 3661593.75 | 28.73 | G300E | 1259503.06 | 9.88
625 | Story7 | B10 | 32 MPa RC Beam (25 cm x 25 cm) | Beam | 32MPa | Concrete Rectangular | 250 | 250 | 625 | 4650 | 0.29 | 711.01 | G300E | 1253756.25 | 9.84 | G300E | 774225 | 6.07
626 | Story7 | B11 | 32 MPa RC Beam (25 cm x 25 cm) | Beam | 32MPa | Concrete Rectangular | 250 | 250 | 625 | 7050 | 0.44 | 1077.98 | G300E | 3975906.25 | 31.2 | G300E | 617610.84 | 4.85
627 | Story7 | B12 | 32 MPa RC Beam (25 cm x 25 cm) | Beam | 32MPa | Concrete Rectangular | 250 | 250 | 625 | 4650 | 0.29 | 711.01 | G300E | 1271775 | 9.98 | G300E | 774225 | 6.07
628 | Story7 | B13 | 32 MPa RC Beam (25 cm x 25 cm) | Beam | 32MPa | Concrete Rectangular | 250 | 250 | 625 | 7050 | 0.44 | 1077.98 | G300E | 3887193.75 | 30.5 | G300E | 715429.59 | 5.61
629 | Story7 | B14 | 32 MPa RC Beam (25 cm x 25 cm) | Beam | 32MPa | Concrete Rectangular | 250 | 250 | 625 | 4650 | 0.29 | 711.01 | G300E | 1417668.75 | 11.12 | G300E | 781200 | 6.13
630 | Story7 | B15 | 32 MPa RC Beam (25 cm x 25 cm) | Beam | 32MPa | Concrete Rectangular | 250 | 250 | 625 | 7050 | 0.44 | 1077.98 | G300E | 3661593.75 | 28.73 | G300E | 1259503.06 | 9.88
631 | Story7 | B16 | 32 MPa RC Beam (25 cm x 25 cm) | Beam | 32MPa | Concrete Rectangular | 250 | 250 | 625 | 7050 | 0.44 | 1077.98 | G300E | 3138131.25 | 24.62 | G300E | 1565100 | 12.28
632 | Story7 | B17 | 32 MPa RC Beam (25 cm x 25 cm) | Beam | 32MPa | Concrete Rectangular | 250 | 250 | 625 | 4650 | 0.29 | 711.01 | G300E | 1934690.62 | 15.18 | G300E | 278322.84 | 2.18
633 | Story7 | B18 | 32 MPa RC Beam (25 cm x 25 cm) | Beam | 32MPa | Concrete Rectangular | 250 | 250 | 625 | 7050 | 0.44 | 1077.98 | G300E | 3399862.5 | 26.68 | G300E | 379134.31 | 2.97
634 | Story7 | B19 | 32 MPa RC Beam (25 cm x 25 cm) | Beam | 32MPa | Concrete Rectangular | 250 | 250 | 625 | 4650 | 0.29 | 711.01 | G300E | 1898071.88 | 14.89 | G300E | 84766.59 | 0.67
635 | Story7 | B2 | 32 MPa RC Beam (25 cm x 25 cm) | Beam | 32MPa | Concrete Rectangular | 250 | 250 | 625 | 4650 | 0.29 | 711.01 | G300E | 1417668.75 | 11.12 | G300E | 781200 | 6.13
636 | Story7 | B20 | 32 MPa RC Beam (25 cm x 25 cm) | Beam | 32MPa | Concrete Rectangular | 250 | 250 | 625 | 7050 | 0.44 | 1077.98 | G300E | 3293525 | 25.84 | G300E | 770409.31 | 6.04
637 | Story7 | B21 | 32 MPa RC Beam (25 cm x 25 cm) | Beam | 32MPa | Concrete Rectangular | 250 | 250 | 625 | 4650 | 0.29 | 711.01 | G300E | 1773684.38 | 13.92 | G300E | 547465.57 | 4.3
638 | Story7 | B22 | 32 MPa RC Beam (25 cm x 25 cm) | Beam | 32MPa | Concrete Rectangular | 250 | 250 | 625 | 7200 | 0.45 | 1100.92 | G300E | 4051500 | 31.79 | G300E | 764925.75 | 6
639 | Story7 | B23 | 32 MPa RC Beam (25 cm x 25 cm) | Beam | 32MPa | Concrete Rectangular | 250 | 250 | 625 | 4650 | 0.29 | 711.01 | G300E | 1660631.25 | 13.03 | G300E | 816608.3 | 6.41
640 | Story7 | B24 | 32 MPa RC Beam (25 cm x 25 cm) | Beam | 32MPa | Concrete Rectangular | 250 | 250 | 625 | 7200 | 0.45 | 1100.92 | G300E | 4058400 | 31.84 | G300E | 764925.75 | 6
641 | Story7 | B25 | 32 MPa RC Beam (25 cm x 25 cm) | Beam | 32MPa | Concrete Rectangular | 250 | 250 | 625 | 4650 | 0.29 | 711.01 | G300E | 1773684.38 | 13.92 | G300E | 547465.57 | 4.3
642 | Story7 | B26 | 32 MPa RC Beam (25 cm x 25 cm) | Beam | 32MPa | Concrete Rectangular | 250 | 250 | 625 | 7050 | 0.44 | 1077.98 | G300E | 3292643.75 | 25.84 | G300E | 770409.31 | 6.04
643 | Story7 | B27 | 32 MPa RC Beam (25 cm x 25 cm) | Beam | 32MPa | Concrete Rectangular | 250 | 250 | 625 | 4650 | 0.29 | 711.01 | G300E | 1898071.88 | 14.89 | G300E | 84766.59 | 0.67
644 | Story7 | B28 | 32 MPa RC Beam (25 cm x 25 cm) | Beam | 32MPa | Concrete Rectangular | 250 | 250 | 625 | 7050 | 0.44 | 1077.98 | G300E | 3399862.5 | 26.68 | G300E | 379134.31 | 2.97
645 | Story7 | B29 | 32 MPa RC Beam (25 cm x 25 cm) | Beam | 32MPa | Concrete Rectangular | 250 | 250 | 625 | 4650 | 0.29 | 711.01 | G300E | 1934690.62 | 15.18 | G300E | 278322.84 | 2.18
646 | Story7 | B3 | 32 MPa RC Beam (25 cm x 25 cm) | Beam | 32MPa | Concrete Rectangular | 250 | 250 | 625 | 7050 | 0.44 | 1077.98 | G300E | 3887193.75 | 30.5 | G300E | 715429.59 | 5.61
647 | Story7 | B30 | 32 MPa RC Beam (25 cm x 25 cm) | Beam | 32MPa | Concrete Rectangular | 250 | 250 | 625 | 7050 | 0.44 | 1077.98 | G300E | 3138425 | 24.63 | G300E | 1565100 | 12.28
648 | Story7 | B31 | 32 MPa RC Beam (25 cm x 25 cm) | Beam | 32MPa | Concrete Rectangular | 250 | 250 | 625 | 7050 | 0.44 | 1077.98 | G300E | 3161043.75 | 24.8 | G300E | 1565100 | 12.28
649 | Story7 | B32 | 32 MPa RC Beam (25 cm x 25 cm) | Beam | 32MPa | Concrete Rectangular | 250 | 250 | 625 | 4650 | 0.29 | 711.01 | G300E | 1901850 | 14.92 | G300E | 278322.84 | 2.18
650 | Story7 | B33 | 32 MPa RC Beam (25 cm x 25 cm) | Beam | 32MPa | Concrete Rectangular | 250 | 250 | 625 | 7050 | 0.44 | 1077.98 | G300E | 3300575 | 25.9 | G300E | 85678.06 | 0.67
651 | Story7 | B34 | 32 MPa RC Beam (25 cm x 25 cm) | Beam | 32MPa | Concrete Rectangular | 250 | 250 | 625 | 4650 | 0.29 | 711.01 | G300E | 1883831.25 | 14.78 | G300E | 84766.59 | 0.67
652 | Story7 | B35 | 32 MPa RC Beam (25 cm x 25 cm) | Beam | 32MPa | Concrete Rectangular | 250 | 250 | 625 | 7050 | 0.44 | 1077.98 | G300E | 2478368.75 | 19.45 | G300E | 782550 | 6.14
653 | Story7 | B36 | 32 MPa RC Beam (25 cm x 25 cm) | Beam | 32MPa | Concrete Rectangular | 250 | 250 | 625 | 4800 | 0.3 | 733.94 | G300E | 2142900 | 16.81 | G300E | 842950.5 | 6.61
654 | Story7 | B4 | 32 MPa RC Beam (25 cm x 25 cm) | Beam | 32MPa | Concrete Rectangular | 250 | 250 | 625 | 4650 | 0.29 | 711.01 | G300E | 1271775 | 9.98 | G300E | 774225 | 6.07
655 | Story7 | B40 | 32 MPa RC Beam (25 cm x 25 cm) | Beam | 32MPa | Concrete Rectangular | 250 | 250 | 625 | 4650 | 0.29 | 711.01 | G300E | 2082909.38 | 16.34 | G300E | 816608.3 | 6.41
656 | Story7 | B41 | 32 MPa RC Beam (25 cm x 25 cm) | Beam | 32MPa | Concrete Rectangular | 250 | 250 | 625 | 7050 | 0.44 | 1077.98 | G300E | 2481600 | 19.47 | G300E | 782550 | 6.14
657 | Story7 | B42 | 32 MPa RC Beam (25 cm x 25 cm) | Beam | 32MPa | Concrete Rectangular | 250 | 250 | 625 | 4650 | 0.29 | 711.01 | G300E | 1881506.25 | 14.76 | G300E | 84766.59 | 0.67
658 | Story7 | B43 | 32 MPa RC Beam (25 cm x 25 cm) | Beam | 32MPa | Concrete Rectangular | 250 | 250 | 625 | 7050 | 0.44 | 1077.98 | G300E | 3302043.75 | 25.91 | G300E | 183496.81 | 1.44
659 | Story7 | B44 | 32 MPa RC Beam (25 cm x 25 cm) | Beam | 32MPa | Concrete Rectangular | 250 | 250 | 625 | 4650 | 0.29 | 711.01 | G300E | 1901559.38 | 14.92 | G300E | 278322.84 | 2.18
660 | Story7 | B45 | 32 MPa RC Beam (25 cm x 25 cm) | Beam | 32MPa | Concrete Rectangular | 250 | 250 | 625 | 7050 | 0.44 | 1077.98 | G300E | 3157518.75 | 24.78 | G300E | 1565100 | 12.28
661 | Story7 | B46 | 32 MPa RC Beam (25 cm x 25 cm) | Beam | 32MPa | Concrete Rectangular | 250 | 250 | 625 | 7050 | 0.44 | 1077.98 | G300E | 3138131.25 | 24.62 | G300E | 1565100 | 12.28
662 | Story7 | B47 | 32 MPa RC Beam (25 cm x 25 cm) | Beam | 32MPa | Concrete Rectangular | 250 | 250 | 625 | 4650 | 0.29 | 711.01 | G300E | 1901559.38 | 14.92 | G300E | 278322.84 | 2.18
663 | Story7 | B48 | 32 MPa RC Beam (25 cm x 25 cm) | Beam | 32MPa | Concrete Rectangular | 250 | 250 | 625 | 7050 | 0.44 | 1077.98 | G300E | 3399568.75 | 26.67 | G300E | 379134.31 | 2.97
664 | Story7 | B49 | 32 MPa RC Beam (25 cm x 25 cm) | Beam | 32MPa | Concrete Rectangular | 250 | 250 | 625 | 4650 | 0.29 | 711.01 | G300E | 1883831.25 | 14.78 | G300E | 84766.59 | 0.67
665 | Story7 | B5 | 32 MPa RC Beam (25 cm x 25 cm) | Beam | 32MPa | Concrete Rectangular | 250 | 250 | 625 | 7050 | 0.44 | 1077.98 | G300E | 3975612.5 | 31.19 | G300E | 617610.84 | 4.85
666 | Story7 | B50 | 32 MPa RC Beam (25 cm x 25 cm) | Beam | 32MPa | Concrete Rectangular | 250 | 250 | 625 | 7050 | 0.44 | 1077.98 | G300E | 3293525 | 25.84 | G300E | 770409.31 | 6.04
667 | Story7 | B51 | 32 MPa RC Beam (25 cm x 25 cm) | Beam | 32MPa | Concrete Rectangular | 250 | 250 | 625 | 4800 | 0.3 | 733.94 | G300E | 2142900 | 16.81 | G300E | 842950.5 | 6.61
668 | Story7 | B52 | 32 MPa RC Beam (25 cm x 25 cm) | Beam | 32MPa | Concrete Rectangular | 250 | 250 | 625 | 7050 | 0.44 | 1077.98 | G300E | 3967681.25 | 31.13 | G300E | 748989.8 | 5.88
669 | Story7 | B54 | 32 MPa RC Beam (25 cm x 25 cm) | Beam | 32MPa | Concrete Rectangular | 250 | 250 | 625 | 7050 | 0.44 | 1077.98 | G300E | 4048462.5 | 31.77 | G300E | 748989.8 | 5.88
670 | Story7 | B55 | 32 MPa RC Beam (25 cm x 25 cm) | Beam | 32MPa | Concrete Rectangular | 250 | 250 | 625 | 4650 | 0.29 | 711.01 | G300E | 2044760 | 16.04 | G300E | 670168.85 | 5.26
671 | Story7 | B56 | 32 MPa RC Beam (25 cm x 25 cm) | Beam | 32MPa | Concrete Rectangular | 250 | 250 | 625 | 7050 | 0.44 | 1077.98 | G300E | 3304393.75 | 25.93 | G300E | 868228.06 | 6.81
672 | Story7 | B57 | 32 MPa RC Beam (25 cm x 25 cm) | Beam | 32MPa | Concrete Rectangular | 250 | 250 | 625 | 4650 | 0.29 | 711.01 | G300E | 1883250 | 14.78 | G300E | 84766.59 | 0.67
673 | Story7 | B58 | 32 MPa RC Beam (25 cm x 25 cm) | Beam | 32MPa | Concrete Rectangular | 250 | 250 | 625 | 7050 | 0.44 | 1077.98 | G300E | 3394868.75 | 26.64 | G300E | 357714.8 | 2.81
674 | Story7 | B59 | 32 MPa RC Beam (25 cm x 25 cm) | Beam | 32MPa | Concrete Rectangular | 250 | 250 | 625 | 4650 | 0.29 | 711.01 | G300E | 1901559.38 | 14.92 | G300E | 278322.84 | 2.18
675 | Story7 | B6 | 32 MPa RC Beam (25 cm x 25 cm) | Beam | 32MPa | Concrete Rectangular | 250 | 250 | 625 | 4650 | 0.29 | 711.01 | G300E | 1253756.25 | 9.84 | G300E | 774225 | 6.07
676 | Story7 | B60 | 32 MPa RC Beam (25 cm x 25 cm) | Beam | 32MPa | Concrete Rectangular | 250 | 250 | 625 | 7050 | 0.44 | 1077.98 | G300E | 3137543.75 | 24.62 | G300E | 1565100 | 12.28
677 | Story7 | B61 | 32 MPa RC Beam (25 cm x 25 cm) | Beam | 32MPa | Concrete Rectangular | 250 | 250 | 625 | 7050 | 0.44 | 1077.98 | G300E | 3661593.75 | 28.73 | G300E | 1259503.06 | 9.88
678 | Story7 | B62 | 32 MPa RC Beam (25 cm x 25 cm) | Beam | 32MPa | Concrete Rectangular | 250 | 250 | 625 | 4650 | 0.29 | 711.01 | G300E | 1934690.62 | 15.18 | G300E | 278322.84 | 2.18
679 | Story7 | B63 | 32 MPa RC Beam (25 cm x 25 cm) | Beam | 32MPa | Concrete Rectangular | 250 | 250 | 625 | 7050 | 0.44 | 1077.98 | G300E | 3887487.5 | 30.5 | G300E | 715429.59 | 5.61
680 | Story7 | B64 | 32 MPa RC Beam (25 cm x 25 cm) | Beam | 32MPa | Concrete Rectangular | 250 | 250 | 625 | 4650 | 0.29 | 711.01 | G300E | 1897781.25 | 14.89 | G300E | 84766.59 | 0.67
681 | Story7 | B65 | 32 MPa RC Beam (25 cm x 25 cm) | Beam | 32MPa | Concrete Rectangular | 250 | 250 | 625 | 7050 | 0.44 | 1077.98 | G300E | 3975906.25 | 31.2 | G300E | 617610.84 | 4.85
682 | Story7 | B66 | 32 MPa RC Beam (25 cm x 25 cm) | Beam | 32MPa | Concrete Rectangular | 250 | 250 | 625 | 4650 | 0.29 | 711.01 | G300E | 1773684.38 | 13.92 | G300E | 547465.57 | 4.3
683 | Story7 | B67 | 32 MPa RC Beam (25 cm x 25 cm) | Beam | 32MPa | Concrete Rectangular | 250 | 250 | 625 | 7050 | 0.44 | 1077.98 | G300E | 3990006.25 | 31.31 | G300E | 736849.11 | 5.78
684 | Story7 | B68 | 32 MPa RC Beam (25 cm x 25 cm) | Beam | 32MPa | Concrete Rectangular | 250 | 250 | 625 | 4650 | 0.29 | 711.01 | G300E | 1660921.88 | 13.03 | G300E | 816608.3 | 6.41
685 | Story7 | B69 | 32 MPa RC Beam (25 cm x 25 cm) | Beam | 32MPa | Concrete Rectangular | 250 | 250 | 625 | 7050 | 0.44 | 1077.98 | G300E | 3990006.25 | 31.31 | G300E | 736849.11 | 5.78
686 | Story7 | B7 | 32 MPa RC Beam (25 cm x 25 cm) | Beam | 32MPa | Concrete Rectangular | 250 | 250 | 625 | 7050 | 0.44 | 1077.98 | G300E | 3990006.25 | 31.31 | G300E | 736849.11 | 5.78
687 | Story7 | B70 | 32 MPa RC Beam (25 cm x 25 cm) | Beam | 32MPa | Concrete Rectangular | 250 | 250 | 625 | 4650 | 0.29 | 711.01 | G300E | 1775137.5 | 13.93 | G300E | 547465.57 | 4.3
688 | Story7 | B71 | 32 MPa RC Beam (25 cm x 25 cm) | Beam | 32MPa | Concrete Rectangular | 250 | 250 | 625 | 7050 | 0.44 | 1077.98 | G300E | 3972675 | 31.17 | G300E | 617610.84 | 4.85
689 | Story7 | B72 | 32 MPa RC Beam (25 cm x 25 cm) | Beam | 32MPa | Concrete Rectangular | 250 | 250 | 625 | 4650 | 0.29 | 711.01 | G300E | 1905046.88 | 14.95 | G300E | 181544.72 | 1.42
690 | Story7 | B73 | 32 MPa RC Beam (25 cm x 25 cm) | Beam | 32MPa | Concrete Rectangular | 250 | 250 | 625 | 7050 | 0.44 | 1077.98 | G300E | 3960043.75 | 31.07 | G300E | 694010.08 | 5.45
691 | Story7 | B74 | 32 MPa RC Beam (25 cm x 25 cm) | Beam | 32MPa | Concrete Rectangular | 250 | 250 | 625 | 4650 | 0.29 | 711.01 | G300E | 1978164.71 | 15.52 | G300E | 272556.33 | 2.14
692 | Story7 | B75 | 32 MPa RC Beam (25 cm x 25 cm) | Beam | 32MPa | Concrete Rectangular | 250 | 250 | 625 | 7050 | 0.44 | 1077.98 | G300E | 3752292 | 29.44 | G300E | 1282466.2 | 10.06
693 | Story7 | B76 | 32 MPa RC Beam (25 cm x 25 cm) | Beam | 32MPa | Concrete Rectangular | 250 | 250 | 625 | 4650 | 0.29 | 711.01 | G300E | 1417959.38 | 11.13 | G300E | 781200 | 6.13
694 | Story7 | B77 | 32 MPa RC Beam (25 cm x 25 cm) | Beam | 32MPa | Concrete Rectangular | 250 | 250 | 625 | 4650 | 0.29 | 711.01 | G300E | 1271775 | 9.98 | G300E | 774225 | 6.07
695 | Story7 | B78 | 32 MPa RC Beam (25 cm x 25 cm) | Beam | 32MPa | Concrete Rectangular | 250 | 250 | 625 | 4650 | 0.29 | 711.01 | G300E | 1253756.25 | 9.84 | G300E | 774225 | 6.07
696 | Story7 | B79 | 32 MPa RC Beam (25 cm x 25 cm) | Beam | 32MPa | Concrete Rectangular | 250 | 250 | 625 | 4650 | 0.29 | 711.01 | G300E | 1255790.62 | 9.85 | G300E | 774225 | 6.07
697 | Story7 | B8 | 32 MPa RC Beam (25 cm x 25 cm) | Beam | 32MPa | Concrete Rectangular | 250 | 250 | 625 | 4650 | 0.29 | 711.01 | G300E | 1255500 | 9.85 | G300E | 774225 | 6.07
698 | Story7 | B80 | 32 MPa RC Beam (25 cm x 25 cm) | Beam | 32MPa | Concrete Rectangular | 250 | 250 | 625 | 4650 | 0.29 | 711.01 | G300E | 1253756.25 | 9.84 | G300E | 774225 | 6.07
699 | Story7 | B81 | 32 MPa RC Beam (25 cm x 25 cm) | Beam | 32MPa | Concrete Rectangular | 250 | 250 | 625 | 4650 | 0.29 | 711.01 | G300E | 1269740.62 | 9.96 | G300E | 774225 | 6.07
700 | Story7 | B82 | 32 MPa RC Beam (25 cm x 25 cm) | Beam | 32MPa | Concrete Rectangular | 250 | 250 | 625 | 4650 | 0.29 | 711.01 | G300E | 1420865.62 | 11.15 | G300E | 778875 | 6.11
701 | Story7 | B9 | 32 MPa RC Beam (25 cm x 25 cm) | Beam | 32MPa | Concrete Rectangular | 250 | 250 | 625 | 7050 | 0.44 | 1077.98 | G300E | 3990300 | 31.31 | G300E | 736849.11 | 5.78
702 | Story8 | B1 | 32 MPa RC Beam (25 cm x 25 cm) | Beam | 32MPa | Concrete Rectangular | 250 | 250 | 625 | 7050 | 0.44 | 1077.98 | G300E | 3671287.5 | 28.81 | G300E | 1259503.06 | 9.88
703 | Story8 | B10 | 32 MPa RC Beam (25 cm x 25 cm) | Beam | 32MPa | Concrete Rectangular | 250 | 250 | 625 | 4650 | 0.29 | 711.01 | G300E | 1249978.12 | 9.81 | G300E | 774225 | 6.07
704 | Story8 | B11 | 32 MPa RC Beam (25 cm x 25 cm) | Beam | 32MPa | Concrete Rectangular | 250 | 250 | 625 | 7050 | 0.44 | 1077.98 | G300E | 4007631.25 | 31.45 | G300E | 617610.84 | 4.85
705 | Story8 | B12 | 32 MPa RC Beam (25 cm x 25 cm) | Beam | 32MPa | Concrete Rectangular | 250 | 250 | 625 | 4650 | 0.29 | 711.01 | G300E | 1270903.12 | 9.97 | G300E | 774225 | 6.07
706 | Story8 | B13 | 32 MPa RC Beam (25 cm x 25 cm) | Beam | 32MPa | Concrete Rectangular | 250 | 250 | 625 | 7050 | 0.44 | 1077.98 | G300E | 3883962.5 | 30.48 | G300E | 715429.59 | 5.61
707 | Story8 | B14 | 32 MPa RC Beam (25 cm x 25 cm) | Beam | 32MPa | Concrete Rectangular | 250 | 250 | 625 | 4650 | 0.29 | 711.01 | G300E | 1477537.5 | 11.59 | G300E | 791662.5 | 6.21
708 | Story8 | B15 | 32 MPa RC Beam (25 cm x 25 cm) | Beam | 32MPa | Concrete Rectangular | 250 | 250 | 625 | 7050 | 0.44 | 1077.98 | G300E | 3671287.5 | 28.81 | G300E | 1259503.06 | 9.88
709 | Story8 | B16 | 32 MPa RC Beam (25 cm x 25 cm) | Beam | 32MPa | Concrete Rectangular | 250 | 250 | 625 | 7050 | 0.44 | 1077.98 | G300E | 3152525 | 24.74 | G300E | 1467281.25 | 11.51
710 | Story8 | B17 | 32 MPa RC Beam (25 cm x 25 cm) | Beam | 32MPa | Concrete Rectangular | 250 | 250 | 625 | 4650 | 0.29 | 711.01 | G300E | 1943990.62 | 15.25 | G300E | 299514.49 | 2.35
711 | Story8 | B18 | 32 MPa RC Beam (25 cm x 25 cm) | Beam | 32MPa | Concrete Rectangular | 250 | 250 | 625 | 7050 | 0.44 | 1077.98 | G300E | 3381943.75 | 26.54 | G300E | 476953.06 | 3.74
712 | Story8 | B19 | 32 MPa RC Beam (25 cm x 25 cm) | Beam | 32MPa | Concrete Rectangular | 250 | 250 | 625 | 4650 | 0.29 | 711.01 | G300E | 1898362.5 | 14.9 | G300E | 84766.59 | 0.67
713 | Story8 | B2 | 32 MPa RC Beam (25 cm x 25 cm) | Beam | 32MPa | Concrete Rectangular | 250 | 250 | 625 | 4650 | 0.29 | 711.01 | G300E | 1477537.5 | 11.59 | G300E | 791662.5 | 6.21
714 | Story8 | B20 | 32 MPa RC Beam (25 cm x 25 cm) | Beam | 32MPa | Concrete Rectangular | 250 | 250 | 625 | 7050 | 0.44 | 1077.98 | G300E | 3227725 | 25.33 | G300E | 868228.06 | 6.81
715 | Story8 | B21 | 32 MPa RC Beam (25 cm x 25 cm) | Beam | 32MPa | Concrete Rectangular | 250 | 250 | 625 | 4650 | 0.29 | 711.01 | G300E | 1757990.62 | 13.79 | G300E | 526273.92 | 4.13
716 | Story8 | B22 | 32 MPa RC Beam (25 cm x 25 cm) | Beam | 32MPa | Concrete Rectangular | 250 | 250 | 625 | 7200 | 0.45 | 1100.92 | G300E | 4273800 | 33.53 | G300E | 842950.5 | 6.61
717 | Story8 | B23 | 32 MPa RC Beam (25 cm x 25 cm) | Beam | 32MPa | Concrete Rectangular | 250 | 250 | 625 | 4650 | 0.29 | 711.01 | G300E | 1632731.25 | 12.81 | G300E | 816608.3 | 6.41
718 | Story8 | B24 | 32 MPa RC Beam (25 cm x 25 cm) | Beam | 32MPa | Concrete Rectangular | 250 | 250 | 625 | 7200 | 0.45 | 1100.92 | G300E | 4279500 | 33.58 | G300E | 842950.5 | 6.61
719 | Story8 | B25 | 32 MPa RC Beam (25 cm x 25 cm) | Beam | 32MPa | Concrete Rectangular | 250 | 250 | 625 | 4650 | 0.29 | 711.01 | G300E | 1757990.62 | 13.79 | G300E | 526273.92 | 4.13
720 | Story8 | B26 | 32 MPa RC Beam (25 cm x 25 cm) | Beam | 32MPa | Concrete Rectangular | 250 | 250 | 625 | 7050 | 0.44 | 1077.98 | G300E | 3226843.75 | 25.32 | G300E | 868228.06 | 6.81
721 | Story8 | B27 | 32 MPa RC Beam (25 cm x 25 cm) | Beam | 32MPa | Concrete Rectangular | 250 | 250 | 625 | 4650 | 0.29 | 711.01 | G300E | 1898362.5 | 14.9 | G300E | 84766.59 | 0.67
722 | Story8 | B28 | 32 MPa RC Beam (25 cm x 25 cm) | Beam | 32MPa | Concrete Rectangular | 250 | 250 | 625 | 7050 | 0.44 | 1077.98 | G300E | 3381943.75 | 26.54 | G300E | 476953.06 | 3.74
723 | Story8 | B29 | 32 MPa RC Beam (25 cm x 25 cm) | Beam | 32MPa | Concrete Rectangular | 250 | 250 | 625 | 4650 | 0.29 | 711.01 | G300E | 1943990.62 | 15.25 | G300E | 299514.49 | 2.35
724 | Story8 | B3 | 32 MPa RC Beam (25 cm x 25 cm) | Beam | 32MPa | Concrete Rectangular | 250 | 250 | 625 | 7050 | 0.44 | 1077.98 | G300E | 3884256.25 | 30.48 | G300E | 715429.59 | 5.61
725 | Story8 | B30 | 32 MPa RC Beam (25 cm x 25 cm) | Beam | 32MPa | Concrete Rectangular | 250 | 250 | 625 | 7050 | 0.44 | 1077.98 | G300E | 3152818.75 | 24.74 | G300E | 1467281.25 | 11.51
726 | Story8 | B31 | 32 MPa RC Beam (25 cm x 25 cm) | Beam | 32MPa | Concrete Rectangular | 250 | 250 | 625 | 7050 | 0.44 | 1077.98 | G300E | 3166037.5 | 24.84 | G300E | 1565100 | 12.28
727 | Story8 | B32 | 32 MPa RC Beam (25 cm x 25 cm) | Beam | 32MPa | Concrete Rectangular | 250 | 250 | 625 | 4650 | 0.29 | 711.01 | G300E | 1925100 | 15.11 | G300E | 299514.49 | 2.35
728 | Story8 | B33 | 32 MPa RC Beam (25 cm x 25 cm) | Beam | 32MPa | Concrete Rectangular | 250 | 250 | 625 | 7050 | 0.44 | 1077.98 | G300E | 3266500 | 25.63 | G300E | 281315.56 | 2.21
729 | Story8 | B34 | 32 MPa RC Beam (25 cm x 25 cm) | Beam | 32MPa | Concrete Rectangular | 250 | 250 | 625 | 4650 | 0.29 | 711.01 | G300E | 1903593.75 | 14.94 | G300E | 181544.72 | 1.42
730 | Story8 | B35 | 32 MPa RC Beam (25 cm x 25 cm) | Beam | 32MPa | Concrete Rectangular | 250 | 250 | 625 | 7050 | 0.44 | 1077.98 | G300E | 2422262.5 | 19.01 | G300E | 782550 | 6.14
731 | Story8 | B36 | 32 MPa RC Beam (25 cm x 25 cm) | Beam | 32MPa | Concrete Rectangular | 250 | 250 | 625 | 4800 | 0.3 | 733.94 | G300E | 2188500 | 17.17 | G300E | 842950.5 | 6.61
732 | Story8 | B4 | 32 MPa RC Beam (25 cm x 25 cm) | Beam | 32MPa | Concrete Rectangular | 250 | 250 | 625 | 4650 | 0.29 | 711.01 | G300E | 1270903.12 | 9.97 | G300E | 774225 | 6.07
733 | Story8 | B40 | 32 MPa RC Beam (25 cm x 25 cm) | Beam | 32MPa | Concrete Rectangular | 250 | 250 | 625 | 4650 | 0.29 | 711.01 | G300E | 2126793.75 | 16.69 | G300E | 816608.3 | 6.41
734 | Story8 | B41 | 32 MPa RC Beam (25 cm x 25 cm) | Beam | 32MPa | Concrete Rectangular | 250 | 250 | 625 | 7050 | 0.44 | 1077.98 | G300E | 2425787.5 | 19.03 | G300E | 782550 | 6.14
735 | Story8 | B42 | 32 MPa RC Beam (25 cm x 25 cm) | Beam | 32MPa | Concrete Rectangular | 250 | 250 | 625 | 4650 | 0.29 | 711.01 | G300E | 1901268.75 | 14.92 | G300E | 181544.72 | 1.42
736 | Story8 | B43 | 32 MPa RC Beam (25 cm x 25 cm) | Beam | 32MPa | Concrete Rectangular | 250 | 250 | 625 | 7050 | 0.44 | 1077.98 | G300E | 3267381.25 | 25.64 | G300E | 281315.56 | 2.21
737 | Story8 | B44 | 32 MPa RC Beam (25 cm x 25 cm) | Beam | 32MPa | Concrete Rectangular | 250 | 250 | 625 | 4650 | 0.29 | 711.01 | G300E | 1925100 | 15.11 | G300E | 299514.49 | 2.35
738 | Story8 | B45 | 32 MPa RC Beam (25 cm x 25 cm) | Beam | 32MPa | Concrete Rectangular | 250 | 250 | 625 | 7050 | 0.44 | 1077.98 | G300E | 3162806.25 | 24.82 | G300E | 1565100 | 12.28
739 | Story8 | B46 | 32 MPa RC Beam (25 cm x 25 cm) | Beam | 32MPa | Concrete Rectangular | 250 | 250 | 625 | 7050 | 0.44 | 1077.98 | G300E | 3152525 | 24.74 | G300E | 1467281.25 | 11.51
740 | Story8 | B47 | 32 MPa RC Beam (25 cm x 25 cm) | Beam | 32MPa | Concrete Rectangular | 250 | 250 | 625 | 4650 | 0.29 | 711.01 | G300E | 1925100 | 15.11 | G300E | 299514.49 | 2.35
741 | Story8 | B48 | 32 MPa RC Beam (25 cm x 25 cm) | Beam | 32MPa | Concrete Rectangular | 250 | 250 | 625 | 7050 | 0.44 | 1077.98 | G300E | 3381650 | 26.53 | G300E | 476953.06 | 3.74
742 | Story8 | B49 | 32 MPa RC Beam (25 cm x 25 cm) | Beam | 32MPa | Concrete Rectangular | 250 | 250 | 625 | 4650 | 0.29 | 711.01 | G300E | 1903593.75 | 14.94 | G300E | 181544.72 | 1.42
743 | Story8 | B5 | 32 MPa RC Beam (25 cm x 25 cm) | Beam | 32MPa | Concrete Rectangular | 250 | 250 | 625 | 7050 | 0.44 | 1077.98 | G300E | 4007631.25 | 31.45 | G300E | 617610.84 | 4.85
744 | Story8 | B50 | 32 MPa RC Beam (25 cm x 25 cm) | Beam | 32MPa | Concrete Rectangular | 250 | 250 | 625 | 7050 | 0.44 | 1077.98 | G300E | 3227431.25 | 25.32 | G300E | 868228.06 | 6.81
745 | Story8 | B51 | 32 MPa RC Beam (25 cm x 25 cm) | Beam | 32MPa | Concrete Rectangular | 250 | 250 | 625 | 4800 | 0.3 | 733.94 | G300E | 2188500 | 17.17 | G300E | 842950.5 | 6.61
746 | Story8 | B52 | 32 MPa RC Beam (25 cm x 25 cm) | Beam | 32MPa | Concrete Rectangular | 250 | 250 | 625 | 7050 | 0.44 | 1077.98 | G300E | 4185056.25 | 32.84 | G300E | 825389.03 | 6.48
747 | Story8 | B54 | 32 MPa RC Beam (25 cm x 25 cm) | Beam | 32MPa | Concrete Rectangular | 250 | 250 | 625 | 7050 | 0.44 | 1077.98 | G300E | 4211493.75 | 33.04 | G300E | 825389.03 | 6.48
748 | Story8 | B55 | 32 MPa RC Beam (25 cm x 25 cm) | Beam | 32MPa | Concrete Rectangular | 250 | 250 | 625 | 4650 | 0.29 | 711.01 | G300E | 2241920 | 17.59 | G300E | 679468.85 | 5.33
749 | Story8 | B56 | 32 MPa RC Beam (25 cm x 25 cm) | Beam | 32MPa | Concrete Rectangular | 250 | 250 | 625 | 7050 | 0.44 | 1077.98 | G300E | 3294112.5 | 25.85 | G300E | 868228.06 | 6.81
750 | Story8 | B57 | 32 MPa RC Beam (25 cm x 25 cm) | Beam | 32MPa | Concrete Rectangular | 250 | 250 | 625 | 4650 | 0.29 | 711.01 | G300E | 1902431.25 | 14.93 | G300E | 84766.59 | 0.67
751 | Story8 | B58 | 32 MPa RC Beam (25 cm x 25 cm) | Beam | 32MPa | Concrete Rectangular | 250 | 250 | 625 | 7050 | 0.44 | 1077.98 | G300E | 3379300 | 26.52 | G300E | 455533.55 | 3.57
752 | Story8 | B59 | 32 MPa RC Beam (25 cm x 25 cm) | Beam | 32MPa | Concrete Rectangular | 250 | 250 | 625 | 4650 | 0.29 | 711.01 | G300E | 1925971.88 | 15.11 | G300E | 299514.49 | 2.35
753 | Story8 | B6 | 32 MPa RC Beam (25 cm x 25 cm) | Beam | 32MPa | Concrete Rectangular | 250 | 250 | 625 | 4650 | 0.29 | 711.01 | G300E | 1249978.12 | 9.81 | G300E | 774225 | 6.07
754 | Story8 | B60 | 32 MPa RC Beam (25 cm x 25 cm) | Beam | 32MPa | Concrete Rectangular | 250 | 250 | 625 | 7050 | 0.44 | 1077.98 | G300E | 3149881.25 | 24.72 | G300E | 1565100 | 12.28
755 | Story8 | B61 | 32 MPa RC Beam (25 cm x 25 cm) | Beam | 32MPa | Concrete Rectangular | 250 | 250 | 625 | 7050 | 0.44 | 1077.98 | G300E | 3671287.5 | 28.81 | G300E | 1258328.06 | 9.87
756 | Story8 | B62 | 32 MPa RC Beam (25 cm x 25 cm) | Beam | 32MPa | Concrete Rectangular | 250 | 250 | 625 | 4650 | 0.29 | 711.01 | G300E | 1943990.62 | 15.25 | G300E | 299514.49 | 2.35
757 | Story8 | B63 | 32 MPa RC Beam (25 cm x 25 cm) | Beam | 32MPa | Concrete Rectangular | 250 | 250 | 625 | 7050 | 0.44 | 1077.98 | G300E | 3883962.5 | 30.48 | G300E | 715429.59 | 5.61
758 | Story8 | B64 | 32 MPa RC Beam (25 cm x 25 cm) | Beam | 32MPa | Concrete Rectangular | 250 | 250 | 625 | 4650 | 0.29 | 711.01 | G300E | 1898362.5 | 14.9 | G300E | 84766.59 | 0.67
759 | Story8 | B65 | 32 MPa RC Beam (25 cm x 25 cm) | Beam | 32MPa | Concrete Rectangular | 250 | 250 | 625 | 7050 | 0.44 | 1077.98 | G300E | 4007337.5 | 31.44 | G300E | 617610.84 | 4.85
760 | Story8 | B66 | 32 MPa RC Beam (25 cm x 25 cm) | Beam | 32MPa | Concrete Rectangular | 250 | 250 | 625 | 4650 | 0.29 | 711.01 | G300E | 1757990.62 | 13.79 | G300E | 526273.92 | 4.13
761 | Story8 | B67 | 32 MPa RC Beam (25 cm x 25 cm) | Beam | 32MPa | Concrete Rectangular | 250 | 250 | 625 | 7050 | 0.44 | 1077.98 | G300E | 4025256.25 | 31.58 | G300E | 736849.11 | 5.78
762 | Story8 | B68 | 32 MPa RC Beam (25 cm x 25 cm) | Beam | 32MPa | Concrete Rectangular | 250 | 250 | 625 | 4650 | 0.29 | 711.01 | G300E | 1632731.25 | 12.81 | G300E | 816608.3 | 6.41
763 | Story8 | B69 | 32 MPa RC Beam (25 cm x 25 cm) | Beam | 32MPa | Concrete Rectangular | 250 | 250 | 625 | 7050 | 0.44 | 1077.98 | G300E | 4024375 | 31.58 | G300E | 736849.11 | 5.78
764 | Story8 | B7 | 32 MPa RC Beam (25 cm x 25 cm) | Beam | 32MPa | Concrete Rectangular | 250 | 250 | 625 | 7050 | 0.44 | 1077.98 | G300E | 4025843.75 | 31.59 | G300E | 736849.11 | 5.78
765 | Story8 | B70 | 32 MPa RC Beam (25 cm x 25 cm) | Beam | 32MPa | Concrete Rectangular | 250 | 250 | 625 | 4650 | 0.29 | 711.01 | G300E | 1758281.25 | 13.8 | G300E | 526273.92 | 4.13
766 | Story8 | B71 | 32 MPa RC Beam (25 cm x 25 cm) | Beam | 32MPa | Concrete Rectangular | 250 | 250 | 625 | 7050 | 0.44 | 1077.98 | G300E | 4004987.5 | 31.42 | G300E | 617610.84 | 4.85
767 | Story8 | B72 | 32 MPa RC Beam (25 cm x 25 cm) | Beam | 32MPa | Concrete Rectangular | 250 | 250 | 625 | 4650 | 0.29 | 711.01 | G300E | 1905628.12 | 14.95 | G300E | 181544.72 | 1.42
768 | Story8 | B73 | 32 MPa RC Beam (25 cm x 25 cm) | Beam | 32MPa | Concrete Rectangular | 250 | 250 | 625 | 7050 | 0.44 | 1077.98 | G300E | 3902175 | 30.62 | G300E | 715429.59 | 5.61
769 | Story8 | B74 | 32 MPa RC Beam (25 cm x 25 cm) | Beam | 32MPa | Concrete Rectangular | 250 | 250 | 625 | 4650 | 0.29 | 711.01 | G300E | 1985276.47 | 15.58 | G300E | 254904.79 | 2
770 | Story8 | B75 | 32 MPa RC Beam (25 cm x 25 cm) | Beam | 32MPa | Concrete Rectangular | 250 | 250 | 625 | 7050 | 0.44 | 1077.98 | G300E | 3755958 | 29.47 | G300E | 1282466.2 | 10.06
771 | Story8 | B76 | 32 MPa RC Beam (25 cm x 25 cm) | Beam | 32MPa | Concrete Rectangular | 250 | 250 | 625 | 4650 | 0.29 | 711.01 | G300E | 1477537.5 | 11.59 | G300E | 791662.5 | 6.21
772 | Story8 | B77 | 32 MPa RC Beam (25 cm x 25 cm) | Beam | 32MPa | Concrete Rectangular | 250 | 250 | 625 | 4650 | 0.29 | 711.01 | G300E | 1271193.75 | 9.97 | G300E | 774225 | 6.07
773 | Story8 | B78 | 32 MPa RC Beam (25 cm x 25 cm) | Beam | 32MPa | Concrete Rectangular | 250 | 250 | 625 | 4650 | 0.29 | 711.01 | G300E | 1250268.75 | 9.81 | G300E | 774225 | 6.07
774 | Story8 | B79 | 32 MPa RC Beam (25 cm x 25 cm) | Beam | 32MPa | Concrete Rectangular | 250 | 250 | 625 | 4650 | 0.29 | 711.01 | G300E | 1252303.12 | 9.83 | G300E | 774225 | 6.07
775 | Story8 | B8 | 32 MPa RC Beam (25 cm x 25 cm) | Beam | 32MPa | Concrete Rectangular | 250 | 250 | 625 | 4650 | 0.29 | 711.01 | G300E | 1252012.5 | 9.82 | G300E | 774225 | 6.07
776 | Story8 | B80 | 32 MPa RC Beam (25 cm x 25 cm) | Beam | 32MPa | Concrete Rectangular | 250 | 250 | 625 | 4650 | 0.29 | 711.01 | G300E | 1249978.12 | 9.81 | G300E | 774225 | 6.07
777 | Story8 | B81 | 32 MPa RC Beam (25 cm x 25 cm) | Beam | 32MPa | Concrete Rectangular | 250 | 250 | 625 | 4650 | 0.29 | 711.01 | G300E | 1269159.38 | 9.96 | G300E | 774225 | 6.07
778 | Story8 | B82 | 32 MPa RC Beam (25 cm x 25 cm) | Beam | 32MPa | Concrete Rectangular | 250 | 250 | 625 | 4650 | 0.29 | 711.01 | G300E | 1482187.5 | 11.63 | G300E | 790500 | 6.2
779 | Story8 | B9 | 32 MPa RC Beam (25 cm x 25 cm) | Beam | 32MPa | Concrete Rectangular | 250 | 250 | 625 | 7050 | 0.44 | 1077.98 | G300E | 4025843.75 | 31.59 | G300E | 736849.11 | 5.78
780 | Story9 | B1 | 32 MPa RC Beam (25 cm x 25 cm) | Beam | 32MPa | Concrete Rectangular | 250 | 250 | 625 | 7050 | 0.44 | 1077.98 | G300E | 3678337.5 | 28.86 | G300E | 1280922.58 | 10.05
781 | Story9 | B10 | 32 MPa RC Beam (25 cm x 25 cm) | Beam | 32MPa | Concrete Rectangular | 250 | 250 | 625 | 4650 | 0.29 | 711.01 | G300E | 1251431.25 | 9.82 | G300E | 774225 | 6.07
782 | Story9 | B11 | 32 MPa RC Beam (27.5 cm x 25 cm) | Beam | 32MPa | Concrete Rectangular | 250 | 275 | 687.5 | 7050 | 0.48 | 1185.78 | G300E | 3525587.5 | 27.66 | G300E | 973268.8 | 7.64
783 | Story9 | B12 | 32 MPa RC Beam (25 cm x 25 cm) | Beam | 32MPa | Concrete Rectangular | 250 | 250 | 625 | 4650 | 0.29 | 711.01 | G300E | 1274681.25 | 10 | G300E | 774225 | 6.07
784 | Story9 | B13 | 32 MPa RC Beam (27.5 cm x 25 cm) | Beam | 32MPa | Concrete Rectangular | 250 | 275 | 687.5 | 7050 | 0.48 | 1185.78 | G300E | 3411906.25 | 26.77 | G300E | 949707.34 | 7.45
785 | Story9 | B14 | 32 MPa RC Beam (25 cm x 25 cm) | Beam | 32MPa | Concrete Rectangular | 250 | 250 | 625 | 4650 | 0.29 | 711.01 | G300E | 1483059.38 | 11.64 | G300E | 792825 | 6.22
786 | Story9 | B15 | 32 MPa RC Beam (25 cm x 25 cm) | Beam | 32MPa | Concrete Rectangular | 250 | 250 | 625 | 7050 | 0.44 | 1077.98 | G300E | 3678337.5 | 28.86 | G300E | 1280922.58 | 10.05
787 | Story9 | B16 | 32 MPa RC Beam (25 cm x 25 cm) | Beam | 32MPa | Concrete Rectangular | 250 | 250 | 625 | 7050 | 0.44 | 1077.98 | G300E | 3167506.25 | 24.85 | G300E | 1467281.25 | 11.51
788 | Story9 | B17 | 32 MPa RC Beam (27.5 cm x 25 cm) | Beam | 32MPa | Concrete Rectangular | 250 | 275 | 687.5 | 4650 | 0.32 | 782.11 | G300E | 1753050 | 13.76 | G300E | 916293.25 | 7.19
789 | Story9 | B18 | 32 MPa RC Beam (27.5 cm x 25 cm) | Beam | 32MPa | Concrete Rectangular | 250 | 275 | 687.5 | 7050 | 0.48 | 1185.78 | G300E | 2994487.5 | 23.5 | G300E | 926145.87 | 7.27
790 | Story9 | B19 | 32 MPa RC Beam (27.5 cm x 25 cm) | Beam | 32MPa | Concrete Rectangular | 250 | 275 | 687.5 | 4650 | 0.32 | 782.11 | G300E | 1703062.5 | 13.36 | G300E | 916293.25 | 7.19
791 | Story9 | B2 | 32 MPa RC Beam (25 cm x 25 cm) | Beam | 32MPa | Concrete Rectangular | 250 | 250 | 625 | 4650 | 0.29 | 711.01 | G300E | 1483059.38 | 11.64 | G300E | 792825 | 6.22
792 | Story9 | B20 | 32 MPa RC Beam (27.5 cm x 25 cm) | Beam | 32MPa | Concrete Rectangular | 250 | 275 | 687.5 | 7050 | 0.48 | 1185.78 | G300E | 2876693.75 | 22.57 | G300E | 2589945.87 | 20.32
793 | Story9 | B21 | 32 MPa RC Beam (27.5 cm x 25 cm) | Beam | 32MPa | Concrete Rectangular | 250 | 275 | 687.5 | 4650 | 0.32 | 782.11 | G300E | 1570246.88 | 12.32 | G300E | 869671.63 | 6.82
794 | Story9 | B22 | 32 MPa RC Beam (27.5 cm x 25 cm) | Beam | 32MPa | Concrete Rectangular | 250 | 275 | 687.5 | 7200 | 0.5 | 1211.01 | G300E | 3460500 | 27.15 | G300E | 1853525.55 | 14.54
795 | Story9 | B23 | 32 MPa RC Beam (27.5 cm x 25 cm) | Beam | 32MPa | Concrete Rectangular | 250 | 275 | 687.5 | 4650 | 0.32 | 782.11 | G300E | 1455450 | 11.42 | G300E | 823050 | 6.46
796 | Story9 | B24 | 32 MPa RC Beam (27.5 cm x 25 cm) | Beam | 32MPa | Concrete Rectangular | 250 | 275 | 687.5 | 7200 | 0.5 | 1211.01 | G300E | 3461700 | 27.16 | G300E | 1853525.55 | 14.54
797 | Story9 | B25 | 32 MPa RC Beam (27.5 cm x 25 cm) | Beam | 32MPa | Concrete Rectangular | 250 | 275 | 687.5 | 4650 | 0.32 | 782.11 | G300E | 1570246.88 | 12.32 | G300E | 869671.63 | 6.82
798 | Story9 | B26 | 32 MPa RC Beam (27.5 cm x 25 cm) | Beam | 32MPa | Concrete Rectangular | 250 | 275 | 687.5 | 7050 | 0.48 | 1185.78 | G300E | 2875225 | 22.56 | G300E | 2589945.87 | 20.32
799 | Story9 | B27 | 32 MPa RC Beam (27.5 cm x 25 cm) | Beam | 32MPa | Concrete Rectangular | 250 | 275 | 687.5 | 4650 | 0.32 | 782.11 | G300E | 1703062.5 | 13.36 | G300E | 916293.25 | 7.19
800 | Story9 | B28 | 32 MPa RC Beam (27.5 cm x 25 cm) | Beam | 32MPa | Concrete Rectangular | 250 | 275 | 687.5 | 7050 | 0.48 | 1185.78 | G300E | 2995075 | 23.5 | G300E | 926145.87 | 7.27
801 | Story9 | B29 | 32 MPa RC Beam (27.5 cm x 25 cm) | Beam | 32MPa | Concrete Rectangular | 250 | 275 | 687.5 | 4650 | 0.32 | 782.11 | G300E | 1753050 | 13.76 | G300E | 916293.25 | 7.19
802 | Story9 | B3 | 32 MPa RC Beam (27.5 cm x 25 cm) | Beam | 32MPa | Concrete Rectangular | 250 | 275 | 687.5 | 7050 | 0.48 | 1185.78 | G300E | 3411906.25 | 26.77 | G300E | 949707.34 | 7.45
803 | Story9 | B30 | 32 MPa RC Beam (25 cm x 25 cm) | Beam | 32MPa | Concrete Rectangular | 250 | 250 | 625 | 7050 | 0.44 | 1077.98 | G300E | 3168975 | 24.86 | G300E | 1467281.25 | 11.51
804 | Story9 | B31 | 32 MPa RC Beam (25 cm x 25 cm) | Beam | 32MPa | Concrete Rectangular | 250 | 250 | 625 | 7050 | 0.44 | 1077.98 | G300E | 3173675 | 24.9 | G300E | 1565100 | 12.28
805 | Story9 | B32 | 32 MPa RC Beam (27.5 cm x 25 cm) | Beam | 32MPa | Concrete Rectangular | 250 | 275 | 687.5 | 4650 | 0.32 | 782.11 | G300E | 1744912.5 | 13.69 | G300E | 916293.25 | 7.19
806 | Story9 | B33 | 32 MPa RC Beam (27.5 cm x 25 cm) | Beam | 32MPa | Concrete Rectangular | 250 | 275 | 687.5 | 7050 | 0.48 | 1185.78 | G300E | 2876987.5 | 22.57 | G300E | 926145.87 | 7.27
807 | Story9 | B34 | 32 MPa RC Beam (27.5 cm x 25 cm) | Beam | 32MPa | Concrete Rectangular | 250 | 275 | 687.5 | 4650 | 0.32 | 782.11 | G300E | 1717012.5 | 13.47 | G300E | 916293.25 | 7.19
808 | Story9 | B35 | 32 MPa RC Beam (27.5 cm x 25 cm) | Beam | 32MPa | Concrete Rectangular | 250 | 275 | 687.5 | 7050 | 0.48 | 1185.78 | G300E | 2189318.75 | 17.18 | G300E | 1663800 | 13.05
809 | Story9 | B36 | 32 MPa RC Beam (27.5 cm x 25 cm) | Beam | 32MPa | Concrete Rectangular | 250 | 275 | 687.5 | 4800 | 0.33 | 807.34 | G300E | 2049900 | 16.08 | G300E | 1322525.55 | 10.38
810 | Story9 | B4 | 32 MPa RC Beam (25 cm x 25 cm) | Beam | 32MPa | Concrete Rectangular | 250 | 250 | 625 | 4650 | 0.29 | 711.01 | G300E | 1274681.25 | 10 | G300E | 774225 | 6.07
811 | Story9 | B40 | 32 MPa RC Beam (27.5 cm x 25 cm) | Beam | 32MPa | Concrete Rectangular | 250 | 275 | 687.5 | 4650 | 0.32 | 782.11 | G300E | 1990200 | 15.62 | G300E | 1281196.63 | 10.05
812 | Story9 | B41 | 32 MPa RC Beam (27.5 cm x 25 cm) | Beam | 32MPa | Concrete Rectangular | 250 | 275 | 687.5 | 7050 | 0.48 | 1185.78 | G300E | 2191668.75 | 17.2 | G300E | 1663800 | 13.05
813 | Story9 | B42 | 32 MPa RC Beam (27.5 cm x 25 cm) | Beam | 32MPa | Concrete Rectangular | 250 | 275 | 687.5 | 4650 | 0.32 | 782.11 | G300E | 1715268.75 | 13.46 | G300E | 916293.25 | 7.19
814 | Story9 | B43 | 32 MPa RC Beam (27.5 cm x 25 cm) | Beam | 32MPa | Concrete Rectangular | 250 | 275 | 687.5 | 7050 | 0.48 | 1185.78 | G300E | 2878750 | 22.59 | G300E | 926145.87 | 7.27
815 | Story9 | B44 | 32 MPa RC Beam (27.5 cm x 25 cm) | Beam | 32MPa | Concrete Rectangular | 250 | 275 | 687.5 | 4650 | 0.32 | 782.11 | G300E | 1744621.88 | 13.69 | G300E | 916293.25 | 7.19
816 | Story9 | B45 | 32 MPa RC Beam (25 cm x 25 cm) | Beam | 32MPa | Concrete Rectangular | 250 | 250 | 625 | 7050 | 0.44 | 1077.98 | G300E | 3171325 | 24.88 | G300E | 1565100 | 12.28
817 | Story9 | B46 | 32 MPa RC Beam (25 cm x 25 cm) | Beam | 32MPa | Concrete Rectangular | 250 | 250 | 625 | 7050 | 0.44 | 1077.98 | G300E | 3167800 | 24.86 | G300E | 1467281.25 | 11.51
818 | Story9 | B47 | 32 MPa RC Beam (27.5 cm x 25 cm) | Beam | 32MPa | Concrete Rectangular | 250 | 275 | 687.5 | 4650 | 0.32 | 782.11 | G300E | 1744912.5 | 13.69 | G300E | 916293.25 | 7.19
819 | Story9 | B48 | 32 MPa RC Beam (27.5 cm x 25 cm) | Beam | 32MPa | Concrete Rectangular | 250 | 275 | 687.5 | 7050 | 0.48 | 1185.78 | G300E | 2994487.5 | 23.5 | G300E | 926145.87 | 7.27
820 | Story9 | B49 | 32 MPa RC Beam (27.5 cm x 25 cm) | Beam | 32MPa | Concrete Rectangular | 250 | 275 | 687.5 | 4650 | 0.32 | 782.11 | G300E | 1717012.5 | 13.47 | G300E | 916293.25 | 7.19
821 | Story9 | B5 | 32 MPa RC Beam (27.5 cm x 25 cm) | Beam | 32MPa | Concrete Rectangular | 250 | 275 | 687.5 | 7050 | 0.48 | 1185.78 | G300E | 3525293.75 | 27.66 | G300E | 973268.8 | 7.64
822 | Story9 | B50 | 32 MPa RC Beam (27.5 cm x 25 cm) | Beam | 32MPa | Concrete Rectangular | 250 | 275 | 687.5 | 7050 | 0.48 | 1185.78 | G300E | 2876400 | 22.57 | G300E | 2589945.87 | 20.32
823 | Story9 | B51 | 32 MPa RC Beam (27.5 cm x 25 cm) | Beam | 32MPa | Concrete Rectangular | 250 | 275 | 687.5 | 4800 | 0.33 | 807.34 | G300E | 2049900 | 16.08 | G300E | 1322525.55 | 10.38
824 | Story9 | B52 | 32 MPa RC Beam (27.5 cm x 25 cm) | Beam | 32MPa | Concrete Rectangular | 250 | 275 | 687.5 | 7050 | 0.48 | 1185.78 | G300E | 3388700 | 26.59 | G300E | 1814910.43 | 14.24
825 | Story9 | B54 | 32 MPa RC Beam (27.5 cm x 25 cm) | Beam | 32MPa | Concrete Rectangular | 250 | 275 | 687.5 | 7050 | 0.48 | 1185.78 | G300E | 3395456.25 | 26.64 | G300E | 1814910.43 | 14.24
826 | Story9 | B55 | 32 MPa RC Beam (27.5 cm x 25 cm) | Beam | 32MPa | Concrete Rectangular | 250 | 275 | 687.5 | 4650 | 0.32 | 782.11 | G300E | 1994230 | 15.65 | G300E | 1586089.74 | 12.45
827 | Story9 | B56 | 32 MPa RC Beam (27.5 cm x 25 cm) | Beam | 32MPa | Concrete Rectangular | 250 | 275 | 687.5 | 7050 | 0.48 | 1185.78 | G300E | 2940143.75 | 23.07 | G300E | 2485958.37 | 19.51
828 | Story9 | B57 | 32 MPa RC Beam (27.5 cm x 25 cm) | Beam | 32MPa | Concrete Rectangular | 250 | 275 | 687.5 | 4650 | 0.32 | 782.11 | G300E | 1715559.38 | 13.46 | G300E | 916293.25 | 7.19
829 | Story9 | B58 | 32 MPa RC Beam (27.5 cm x 25 cm) | Beam | 32MPa | Concrete Rectangular | 250 | 275 | 687.5 | 7050 | 0.48 | 1185.78 | G300E | 3029150 | 23.77 | G300E | 694609.4 | 5.45
830 | Story9 | B59 | 32 MPa RC Beam (27.5 cm x 25 cm) | Beam | 32MPa | Concrete Rectangular | 250 | 275 | 687.5 | 4650 | 0.32 | 782.11 | G300E | 1745493.75 | 13.7 | G300E | 916293.25 | 7.19
831 | Story9 | B6 | 32 MPa RC Beam (25 cm x 25 cm) | Beam | 32MPa | Concrete Rectangular | 250 | 250 | 625 | 4650 | 0.29 | 711.01 | G300E | 1251431.25 | 9.82 | G300E | 774225 | 6.07
832 | Story9 | B60 | 32 MPa RC Beam (25 cm x 25 cm) | Beam | 32MPa | Concrete Rectangular | 250 | 250 | 625 | 7050 | 0.44 | 1077.98 | G300E | 3164862.5 | 24.83 | G300E | 1467281.25 | 11.51
833 | Story9 | B61 | 32 MPa RC Beam (25 cm x 25 cm) | Beam | 32MPa | Concrete Rectangular | 250 | 250 | 625 | 7050 | 0.44 | 1077.98 | G300E | 3678043.75 | 28.86 | G300E | 1280922.58 | 10.05
834 | Story9 | B62 | 32 MPa RC Beam (27.5 cm x 25 cm) | Beam | 32MPa | Concrete Rectangular | 250 | 275 | 687.5 | 4650 | 0.32 | 782.11 | G300E | 1753050 | 13.76 | G300E | 916293.25 | 7.19
835 | Story9 | B63 | 32 MPa RC Beam (27.5 cm x 25 cm) | Beam | 32MPa | Concrete Rectangular | 250 | 275 | 687.5 | 7050 | 0.48 | 1185.78 | G300E | 3411906.25 | 26.77 | G300E | 949707.34 | 7.45
836 | Story9 | B64 | 32 MPa RC Beam (27.5 cm x 25 cm) | Beam | 32MPa | Concrete Rectangular | 250 | 275 | 687.5 | 4650 | 0.32 | 782.11 | G300E | 1703062.5 | 13.36 | G300E | 916293.25 | 7.19
837 | Story9 | B65 | 32 MPa RC Beam (27.5 cm x 25 cm) | Beam | 32MPa | Concrete Rectangular | 250 | 275 | 687.5 | 7050 | 0.48 | 1185.78 | G300E | 3525293.75 | 27.66 | G300E | 973268.8 | 7.64
838 | Story9 | B66 | 32 MPa RC Beam (27.5 cm x 25 cm) | Beam | 32MPa | Concrete Rectangular | 250 | 275 | 687.5 | 4650 | 0.32 | 782.11 | G300E | 1570246.88 | 12.32 | G300E | 869671.63 | 6.82
839 | Story9 | B67 | 32 MPa RC Beam (27.5 cm x 25 cm) | Beam | 32MPa | Concrete Rectangular | 250 | 275 | 687.5 | 7050 | 0.48 | 1185.78 | G300E | 3552906.25 | 27.88 | G300E | 996830.27 | 7.82
840 | Story9 | B68 | 32 MPa RC Beam (27.5 cm x 25 cm) | Beam | 32MPa | Concrete Rectangular | 250 | 275 | 687.5 | 4650 | 0.32 | 782.11 | G300E | 1455450 | 11.42 | G300E | 823050 | 6.46
841 | Story9 | B69 | 32 MPa RC Beam (27.5 cm x 25 cm) | Beam | 32MPa | Concrete Rectangular | 250 | 275 | 687.5 | 7050 | 0.48 | 1185.78 | G300E | 3552025 | 27.87 | G300E | 996830.27 | 7.82
842 | Story9 | B7 | 32 MPa RC Beam (27.5 cm x 25 cm) | Beam | 32MPa | Concrete Rectangular | 250 | 275 | 687.5 | 7050 | 0.48 | 1185.78 | G300E | 3552906.25 | 27.88 | G300E | 996830.27 | 7.82
843 | Story9 | B70 | 32 MPa RC Beam (27.5 cm x 25 cm) | Beam | 32MPa | Concrete Rectangular | 250 | 275 | 687.5 | 4650 | 0.32 | 782.11 | G300E | 1571118.75 | 12.33 | G300E | 869671.63 | 6.82
844 | Story9 | B71 | 32 MPa RC Beam (27.5 cm x 25 cm) | Beam | 32MPa | Concrete Rectangular | 250 | 275 | 687.5 | 7050 | 0.48 | 1185.78 | G300E | 3523825 | 27.65 | G300E | 973268.8 | 7.64
845 | Story9 | B72 | 32 MPa RC Beam (27.5 cm x 25 cm) | Beam | 32MPa | Concrete Rectangular | 250 | 275 | 687.5 | 4650 | 0.32 | 782.11 | G300E | 1709456.25 | 13.41 | G300E | 916293.25 | 7.19
846 | Story9 | B73 | 32 MPa RC Beam (27.5 cm x 25 cm) | Beam | 32MPa | Concrete Rectangular | 250 | 275 | 687.5 | 7050 | 0.48 | 1185.78 | G300E | 3426006.25 | 26.88 | G300E | 949707.34 | 7.45
847 | Story9 | B74 | 32 MPa RC Beam (27.5 cm x 25 cm) | Beam | 32MPa | Concrete Rectangular | 250 | 275 | 687.5 | 4650 | 0.32 | 782.11 | G300E | 1793805.88 | 14.07 | G300E | 557999.38 | 4.38
848 | Story9 | B75 | 32 MPa RC Beam (25 cm x 25 cm) | Beam | 32MPa | Concrete Rectangular | 250 | 250 | 625 | 7050 | 0.44 | 1077.98 | G300E | 3761880 | 29.52 | G300E | 1282466.2 | 10.06
849 | Story9 | B76 | 32 MPa RC Beam (25 cm x 25 cm) | Beam | 32MPa | Concrete Rectangular | 250 | 250 | 625 | 4650 | 0.29 | 711.01 | G300E | 1483059.38 | 11.64 | G300E | 792825 | 6.22
850 | Story9 | B77 | 32 MPa RC Beam (25 cm x 25 cm) | Beam | 32MPa | Concrete Rectangular | 250 | 250 | 625 | 4650 | 0.29 | 711.01 | G300E | 1274681.25 | 10 | G300E | 774225 | 6.07
851 | Story9 | B78 | 32 MPa RC Beam (25 cm x 25 cm) | Beam | 32MPa | Concrete Rectangular | 250 | 250 | 625 | 4650 | 0.29 | 711.01 | G300E | 1251431.25 | 9.82 | G300E | 774225 | 6.07
852 | Story9 | B79 | 32 MPa RC Beam (25 cm x 25 cm) | Beam | 32MPa | Concrete Rectangular | 250 | 250 | 625 | 4650 | 0.29 | 711.01 | G300E | 1253465.62 | 9.84 | G300E | 774225 | 6.07
853 | Story9 | B8 | 32 MPa RC Beam (25 cm x 25 cm) | Beam | 32MPa | Concrete Rectangular | 250 | 250 | 625 | 4650 | 0.29 | 711.01 | G300E | 1253175 | 9.83 | G300E | 774225 | 6.07
854 | Story9 | B80 | 32 MPa RC Beam (25 cm x 25 cm) | Beam | 32MPa | Concrete Rectangular | 250 | 250 | 625 | 4650 | 0.29 | 711.01 | G300E | 1251431.25 | 9.82 | G300E | 774225 | 6.07
855 | Story9 | B81 | 32 MPa RC Beam (25 cm x 25 cm) | Beam | 32MPa | Concrete Rectangular | 250 | 250 | 625 | 4650 | 0.29 | 711.01 | G300E | 1272356.25 | 9.98 | G300E | 774225 | 6.07
856 | Story9 | B82 | 32 MPa RC Beam (25 cm x 25 cm) | Beam | 32MPa | Concrete Rectangular | 250 | 250 | 625 | 4650 | 0.29 | 711.01 | G300E | 1486256.25 | 11.66 | G300E | 791662.5 | 6.21
857 | Story9 | B9 | 32 MPa RC Beam (27.5 cm x 25 cm) | Beam | 32MPa | Concrete Rectangular | 250 | 275 | 687.5 | 7050 | 0.48 | 1185.78 | G300E | 3552906.25 | 27.88 | G300E | 996830.27 | 7.82

## Columns
| Story | Label | Section | Structural_Element_Type | Material | Cross_Section_Type | Width_(mm) | Depth_(mm) | Area_(cm^2) | Length_(mm) | Volume_(m^3) | Mass_(kg) | Long._Rebar_Material | Long._Rebar_Volume_(mm^3) | Long._Rebar_Mass_(kg) | Tran._Rebar_Material | Tran._Rebar_Volume_(mm^3) | Tran._Rebar_Mass_(kg)
0 | Story1 | C1 | 32 MPa RC Column (42.5 cm x 42.5 cm) | Column | 32MPa | Concrete Rectangular | 425 | 425 | 1806.3 | 3225 | 0.58 | 1425.11 | G300E | 5824350 | 45.7 | G300E | 0 | 0
1 | Story1 | C10 | 32 MPa RC Column (42.5 cm x 42.5 cm) | Column | 32MPa | Concrete Rectangular | 425 | 425 | 1806.3 | 3225 | 0.58 | 1425.11 | G300E | 45254275 | 355.08 | G300E | 0 | 0
2 | Story1 | C11 | 32 MPa RC Column (42.5 cm x 42.5 cm) | Column | 32MPa | Concrete Rectangular | 425 | 425 | 1806.3 | 3225 | 0.58 | 1425.11 | G300E | 45172575 | 354.44 | G300E | 0 | 0
3 | Story1 | C12 | 32 MPa RC Column (42.5 cm x 42.5 cm) | Column | 32MPa | Concrete Rectangular | 425 | 425 | 1806.3 | 3225 | 0.58 | 1425.11 | G300E | 40077075 | 314.46 | G300E | 0 | 0
4 | Story1 | C13 | 32 MPa RC Column (42.5 cm x 42.5 cm) | Column | 32MPa | Concrete Rectangular | 425 | 425 | 1806.3 | 3225 | 0.58 | 1425.11 | G300E | 40076000 | 314.45 | G300E | 0 | 0
5 | Story1 | C14 | 32 MPa RC Column (42.5 cm x 42.5 cm) | Column | 32MPa | Concrete Rectangular | 425 | 425 | 1806.3 | 3225 | 0.58 | 1425.11 | G300E | 45172575 | 354.44 | G300E | 0 | 0
6 | Story1 | C15 | 32 MPa RC Column (42.5 cm x 42.5 cm) | Column | 32MPa | Concrete Rectangular | 425 | 425 | 1806.3 | 3225 | 0.58 | 1425.11 | G300E | 45255350 | 355.09 | G300E | 0 | 0
7 | Story1 | C16 | 32 MPa RC Column (42.5 cm x 42.5 cm) | Column | 32MPa | Concrete Rectangular | 425 | 425 | 1806.3 | 3225 | 0.58 | 1425.11 | G300E | 5824350 | 45.7 | G300E | 0 | 0
8 | Story1 | C17 | 32 MPa RC Column (42.5 cm x 42.5 cm) | Column | 32MPa | Concrete Rectangular | 425 | 425 | 1806.3 | 3225 | 0.58 | 1425.11 | G300E | 5824350 | 45.7 | G300E | 0 | 0
9 | Story1 | C18 | 32 MPa RC Column (42.5 cm x 42.5 cm) | Column | 32MPa | Concrete Rectangular | 425 | 425 | 1806.3 | 3225 | 0.58 | 1425.11 | G300E | 42360375 | 332.38 | G300E | 0 | 0
10 | Story1 | C19 | 32 MPa RC Column (42.5 cm x 42.5 cm) | Column | 32MPa | Concrete Rectangular | 425 | 425 | 1806.3 | 3225 | 0.58 | 1425.11 | G300E | 26814800 | 210.4 | G300E | 0 | 0
11 | Story1 | C2 | 32 MPa RC Column (42.5 cm x 42.5 cm) | Column | 32MPa | Concrete Rectangular | 425 | 425 | 1806.3 | 3225 | 0.58 | 1425.11 | G300E | 5824350 | 45.7 | G300E | 0 | 0
12 | Story1 | C22 | 32 MPa RC Column (42.5 cm x 42.5 cm) | Column | 32MPa | Concrete Rectangular | 425 | 425 | 1806.3 | 3225 | 0.58 | 1425.11 | G300E | 26759975 | 209.97 | G300E | 0 | 0
13 | Story1 | C23 | 32 MPa RC Column (42.5 cm x 42.5 cm) | Column | 32MPa | Concrete Rectangular | 425 | 425 | 1806.3 | 3225 | 0.58 | 1425.11 | G300E | 42324900 | 332.1 | G300E | 0 | 0
14 | Story1 | C24 | 32 MPa RC Column (42.5 cm x 42.5 cm) | Column | 32MPa | Concrete Rectangular | 425 | 425 | 1806.3 | 3225 | 0.58 | 1425.11 | G300E | 5824350 | 45.7 | G300E | 0 | 0
15 | Story1 | C25 | 32 MPa RC Column (42.5 cm x 42.5 cm) | Column | 32MPa | Concrete Rectangular | 425 | 425 | 1806.3 | 3225 | 0.58 | 1425.11 | G300E | 5824350 | 45.7 | G300E | 0 | 0
16 | Story1 | C26 | 32 MPa RC Column (42.5 cm x 42.5 cm) | Column | 32MPa | Concrete Rectangular | 425 | 425 | 1806.3 | 3225 | 0.58 | 1425.11 | G300E | 42360375 | 332.38 | G300E | 0 | 0
17 | Story1 | C27 | 32 MPa RC Column (42.5 cm x 42.5 cm) | Column | 32MPa | Concrete Rectangular | 425 | 425 | 1806.3 | 3225 | 0.58 | 1425.11 | G300E | 26812650 | 210.38 | G300E | 0 | 0
18 | Story1 | C3 | 32 MPa RC Column (42.5 cm x 42.5 cm) | Column | 32MPa | Concrete Rectangular | 425 | 425 | 1806.3 | 3225 | 0.58 | 1425.11 | G300E | 5824350 | 45.7 | G300E | 0 | 0
19 | Story1 | C30 | 32 MPa RC Column (42.5 cm x 42.5 cm) | Column | 32MPa | Concrete Rectangular | 425 | 425 | 1806.3 | 3225 | 0.58 | 1425.11 | G300E | 26943800 | 211.41 | G300E | 0 | 0
20 | Story1 | C31 | 32 MPa RC Column (42.5 cm x 42.5 cm) | Column | 32MPa | Concrete Rectangular | 425 | 425 | 1806.3 | 3225 | 0.58 | 1425.11 | G300E | 42315225 | 332.02 | G300E | 0 | 0
21 | Story1 | C32 | 32 MPa RC Column (42.5 cm x 42.5 cm) | Column | 32MPa | Concrete Rectangular | 425 | 425 | 1806.3 | 3225 | 0.58 | 1425.11 | G300E | 5824350 | 45.7 | G300E | 0 | 0
22 | Story1 | C33 | 32 MPa RC Column (42.5 cm x 42.5 cm) | Column | 32MPa | Concrete Rectangular | 425 | 425 | 1806.3 | 3225 | 0.58 | 1425.11 | G300E | 5824350 | 45.7 | G300E | 0 | 0
23 | Story1 | C34 | 32 MPa RC Column (42.5 cm x 42.5 cm) | Column | 32MPa | Concrete Rectangular | 425 | 425 | 1806.3 | 3225 | 0.58 | 1425.11 | G300E | 45254275 | 355.08 | G300E | 0 | 0
24 | Story1 | C35 | 32 MPa RC Column (42.5 cm x 42.5 cm) | Column | 32MPa | Concrete Rectangular | 425 | 425 | 1806.3 | 3225 | 0.58 | 1425.11 | G300E | 45172575 | 354.44 | G300E | 0 | 0
25 | Story1 | C36 | 32 MPa RC Column (42.5 cm x 42.5 cm) | Column | 32MPa | Concrete Rectangular | 425 | 425 | 1806.3 | 3225 | 0.58 | 1425.11 | G300E | 40073850 | 314.43 | G300E | 0 | 0
26 | Story1 | C37 | 32 MPa RC Column (42.5 cm x 42.5 cm) | Column | 32MPa | Concrete Rectangular | 425 | 425 | 1806.3 | 3225 | 0.58 | 1425.11 | G300E | 40077075 | 314.46 | G300E | 0 | 0
27 | Story1 | C38 | 32 MPa RC Column (42.5 cm x 42.5 cm) | Column | 32MPa | Concrete Rectangular | 425 | 425 | 1806.3 | 3225 | 0.58 | 1425.11 | G300E | 45097325 | 353.85 | G300E | 0 | 0
28 | Story1 | C39 | 32 MPa RC Column (42.5 cm x 42.5 cm) | Column | 32MPa | Concrete Rectangular | 425 | 425 | 1806.3 | 3225 | 0.58 | 1425.11 | G300E | 45279000 | 355.28 | G300E | 0 | 0
29 | Story1 | C4 | 32 MPa RC Column (42.5 cm x 42.5 cm) | Column | 32MPa | Concrete Rectangular | 425 | 425 | 1806.3 | 3225 | 0.58 | 1425.11 | G300E | 5824350 | 45.7 | G300E | 0 | 0
30 | Story1 | C40 | 32 MPa RC Column (42.5 cm x 42.5 cm) | Column | 32MPa | Concrete Rectangular | 425 | 425 | 1806.3 | 3225 | 0.58 | 1425.11 | G300E | 5824350 | 45.7 | G300E | 0 | 0
31 | Story1 | C41 | 32 MPa RC Column (42.5 cm x 42.5 cm) | Column | 32MPa | Concrete Rectangular | 425 | 425 | 1806.3 | 3225 | 0.58 | 1425.11 | G300E | 5824350 | 45.7 | G300E | 0 | 0
32 | Story1 | C42 | 32 MPa RC Column (42.5 cm x 42.5 cm) | Column | 32MPa | Concrete Rectangular | 425 | 425 | 1806.3 | 3225 | 0.58 | 1425.11 | G300E | 5824350 | 45.7 | G300E | 0 | 0
33 | Story1 | C43 | 32 MPa RC Column (42.5 cm x 42.5 cm) | Column | 32MPa | Concrete Rectangular | 425 | 425 | 1806.3 | 3225 | 0.58 | 1425.11 | G300E | 5824350 | 45.7 | G300E | 0 | 0
34 | Story1 | C44 | 32 MPa RC Column (42.5 cm x 42.5 cm) | Column | 32MPa | Concrete Rectangular | 425 | 425 | 1806.3 | 3225 | 0.58 | 1425.11 | G300E | 5824350 | 45.7 | G300E | 0 | 0
35 | Story1 | C45 | 32 MPa RC Column (42.5 cm x 42.5 cm) | Column | 32MPa | Concrete Rectangular | 425 | 425 | 1806.3 | 3225 | 0.58 | 1425.11 | G300E | 5824350 | 45.7 | G300E | 0 | 0
36 | Story1 | C46 | 32 MPa RC Column (42.5 cm x 42.5 cm) | Column | 32MPa | Concrete Rectangular | 425 | 425 | 1806.3 | 3225 | 0.58 | 1425.11 | G300E | 5824350 | 45.7 | G300E | 0 | 0
37 | Story1 | C47 | 32 MPa RC Column (42.5 cm x 42.5 cm) | Column | 32MPa | Concrete Rectangular | 425 | 425 | 1806.3 | 3225 | 0.58 | 1425.11 | G300E | 5824350 | 45.7 | G300E | 0 | 0
38 | Story1 | C48 | 32 MPa RC Column (42.5 cm x 42.5 cm) | Column | 32MPa | Concrete Rectangular | 425 | 425 | 1806.3 | 3225 | 0.58 | 1425.11 | G300E | 5824350 | 45.7 | G300E | 0 | 0
39 | Story1 | C5 | 32 MPa RC Column (42.5 cm x 42.5 cm) | Column | 32MPa | Concrete Rectangular | 425 | 425 | 1806.3 | 3225 | 0.58 | 1425.11 | G300E | 5824350 | 45.7 | G300E | 0 | 0
40 | Story1 | C6 | 32 MPa RC Column (42.5 cm x 42.5 cm) | Column | 32MPa | Concrete Rectangular | 425 | 425 | 1806.3 | 3225 | 0.58 | 1425.11 | G300E | 5824350 | 45.7 | G300E | 0 | 0
41 | Story1 | C7 | 32 MPa RC Column (42.5 cm x 42.5 cm) | Column | 32MPa | Concrete Rectangular | 425 | 425 | 1806.3 | 3225 | 0.58 | 1425.11 | G300E | 5824350 | 45.7 | G300E | 0 | 0
42 | Story1 | C8 | 32 MPa RC Column (42.5 cm x 42.5 cm) | Column | 32MPa | Concrete Rectangular | 425 | 425 | 1806.3 | 3225 | 0.58 | 1425.11 | G300E | 5824350 | 45.7 | G300E | 0 | 0
43 | Story1 | C9 | 32 MPa RC Column (42.5 cm x 42.5 cm) | Column | 32MPa | Concrete Rectangular | 425 | 425 | 1806.3 | 3225 | 0.58 | 1425.11 | G300E | 5824350 | 45.7 | G300E | 0 | 0
44 | Story10 | C1 | 32 MPa RC Column (27.5 cm x 27.5 cm) | Column | 32MPa | Concrete Rectangular | 275 | 275 | 756.3 | 3200 | 0.24 | 592.05 | G300E | 3288533.33 | 25.8 | G300E | 0 | 0
45 | Story10 | C10 | 32 MPa RC Column (27.5 cm x 27.5 cm) | Column | 32MPa | Concrete Rectangular | 275 | 275 | 756.3 | 3200 | 0.24 | 592.05 | G300E | 2419200 | 18.98 | G300E | 0 | 0
46 | Story10 | C11 | 32 MPa RC Column (27.5 cm x 27.5 cm) | Column | 32MPa | Concrete Rectangular | 275 | 275 | 756.3 | 3200 | 0.24 | 592.05 | G300E | 2419200 | 18.98 | G300E | 0 | 0
47 | Story10 | C12 | 32 MPa RC Column (27.5 cm x 27.5 cm) | Column | 32MPa | Concrete Rectangular | 275 | 275 | 756.3 | 3200 | 0.24 | 592.05 | G300E | 2419200 | 18.98 | G300E | 0 | 0
48 | Story10 | C13 | 32 MPa RC Column (27.5 cm x 27.5 cm) | Column | 32MPa | Concrete Rectangular | 275 | 275 | 756.3 | 3200 | 0.24 | 592.05 | G300E | 2419200 | 18.98 | G300E | 0 | 0
49 | Story10 | C14 | 32 MPa RC Column (27.5 cm x 27.5 cm) | Column | 32MPa | Concrete Rectangular | 275 | 275 | 756.3 | 3200 | 0.24 | 592.05 | G300E | 2419200 | 18.98 | G300E | 0 | 0
50 | Story10 | C15 | 32 MPa RC Column (27.5 cm x 27.5 cm) | Column | 32MPa | Concrete Rectangular | 275 | 275 | 756.3 | 3200 | 0.24 | 592.05 | G300E | 2419200 | 18.98 | G300E | 0 | 0
51 | Story10 | C16 | 32 MPa RC Column (27.5 cm x 27.5 cm) | Column | 32MPa | Concrete Rectangular | 275 | 275 | 756.3 | 3200 | 0.24 | 592.05 | G300E | 2419200 | 18.98 | G300E | 0 | 0
52 | Story10 | C17 | 32 MPa RC Column (27.5 cm x 27.5 cm) | Column | 32MPa | Concrete Rectangular | 275 | 275 | 756.3 | 3200 | 0.24 | 592.05 | G300E | 2419200 | 18.98 | G300E | 0 | 0
53 | Story10 | C18 | 32 MPa RC Column (27.5 cm x 27.5 cm) | Column | 32MPa | Concrete Rectangular | 275 | 275 | 756.3 | 3200 | 0.24 | 592.05 | G300E | 2419200 | 18.98 | G300E | 0 | 0
54 | Story10 | C19 | 32 MPa RC Column (27.5 cm x 27.5 cm) | Column | 32MPa | Concrete Rectangular | 275 | 275 | 756.3 | 3200 | 0.24 | 592.05 | G300E | 2419200 | 18.98 | G300E | 0 | 0
55 | Story10 | C2 | 32 MPa RC Column (27.5 cm x 27.5 cm) | Column | 32MPa | Concrete Rectangular | 275 | 275 | 756.3 | 3200 | 0.24 | 592.05 | G300E | 4123733.33 | 32.36 | G300E | 0 | 0
56 | Story10 | C22 | 32 MPa RC Column (27.5 cm x 27.5 cm) | Column | 32MPa | Concrete Rectangular | 275 | 275 | 756.3 | 3200 | 0.24 | 592.05 | G300E | 2419200 | 18.98 | G300E | 0 | 0
57 | Story10 | C23 | 32 MPa RC Column (27.5 cm x 27.5 cm) | Column | 32MPa | Concrete Rectangular | 275 | 275 | 756.3 | 3200 | 0.24 | 592.05 | G300E | 2419200 | 18.98 | G300E | 0 | 0
58 | Story10 | C24 | 32 MPa RC Column (27.5 cm x 27.5 cm) | Column | 32MPa | Concrete Rectangular | 275 | 275 | 756.3 | 3200 | 0.24 | 592.05 | G300E | 2419200 | 18.98 | G300E | 0 | 0
59 | Story10 | C25 | 32 MPa RC Column (27.5 cm x 27.5 cm) | Column | 32MPa | Concrete Rectangular | 275 | 275 | 756.3 | 3200 | 0.24 | 592.05 | G300E | 2419200 | 18.98 | G300E | 0 | 0
60 | Story10 | C26 | 32 MPa RC Column (27.5 cm x 27.5 cm) | Column | 32MPa | Concrete Rectangular | 275 | 275 | 756.3 | 3200 | 0.24 | 592.05 | G300E | 2419200 | 18.98 | G300E | 0 | 0
61 | Story10 | C27 | 32 MPa RC Column (27.5 cm x 27.5 cm) | Column | 32MPa | Concrete Rectangular | 275 | 275 | 756.3 | 3200 | 0.24 | 592.05 | G300E | 2419200 | 18.98 | G300E | 0 | 0
62 | Story10 | C3 | 32 MPa RC Column (27.5 cm x 27.5 cm) | Column | 32MPa | Concrete Rectangular | 275 | 275 | 756.3 | 3200 | 0.24 | 592.05 | G300E | 4610133.33 | 36.17 | G300E | 0 | 0
63 | Story10 | C30 | 32 MPa RC Column (27.5 cm x 27.5 cm) | Column | 32MPa | Concrete Rectangular | 275 | 275 | 756.3 | 3200 | 0.24 | 592.05 | G300E | 2419200 | 18.98 | G300E | 0 | 0
64 | Story10 | C31 | 32 MPa RC Column (27.5 cm x 27.5 cm) | Column | 32MPa | Concrete Rectangular | 275 | 275 | 756.3 | 3200 | 0.24 | 592.05 | G300E | 2419200 | 18.98 | G300E | 0 | 0
65 | Story10 | C32 | 32 MPa RC Column (27.5 cm x 27.5 cm) | Column | 32MPa | Concrete Rectangular | 275 | 275 | 756.3 | 3200 | 0.24 | 592.05 | G300E | 2419200 | 18.98 | G300E | 0 | 0
66 | Story10 | C33 | 32 MPa RC Column (27.5 cm x 27.5 cm) | Column | 32MPa | Concrete Rectangular | 275 | 275 | 756.3 | 3200 | 0.24 | 592.05 | G300E | 2419200 | 18.98 | G300E | 0 | 0
67 | Story10 | C34 | 32 MPa RC Column (27.5 cm x 27.5 cm) | Column | 32MPa | Concrete Rectangular | 275 | 275 | 756.3 | 3200 | 0.24 | 592.05 | G300E | 2419200 | 18.98 | G300E | 0 | 0
68 | Story10 | C35 | 32 MPa RC Column (27.5 cm x 27.5 cm) | Column | 32MPa | Concrete Rectangular | 275 | 275 | 756.3 | 3200 | 0.24 | 592.05 | G300E | 2419200 | 18.98 | G300E | 0 | 0
69 | Story10 | C36 | 32 MPa RC Column (27.5 cm x 27.5 cm) | Column | 32MPa | Concrete Rectangular | 275 | 275 | 756.3 | 3200 | 0.24 | 592.05 | G300E | 2419200 | 18.98 | G300E | 0 | 0
70 | Story10 | C37 | 32 MPa RC Column (27.5 cm x 27.5 cm) | Column | 32MPa | Concrete Rectangular | 275 | 275 | 756.3 | 3200 | 0.24 | 592.05 | G300E | 2419200 | 18.98 | G300E | 0 | 0
71 | Story10 | C38 | 32 MPa RC Column (27.5 cm x 27.5 cm) | Column | 32MPa | Concrete Rectangular | 275 | 275 | 756.3 | 3200 | 0.24 | 592.05 | G300E | 2419200 | 18.98 | G300E | 0 | 0
72 | Story10 | C39 | 32 MPa RC Column (27.5 cm x 27.5 cm) | Column | 32MPa | Concrete Rectangular | 275 | 275 | 756.3 | 3200 | 0.24 | 592.05 | G300E | 2419200 | 18.98 | G300E | 0 | 0
73 | Story10 | C4 | 32 MPa RC Column (27.5 cm x 27.5 cm) | Column | 32MPa | Concrete Rectangular | 275 | 275 | 756.3 | 3200 | 0.24 | 592.05 | G300E | 4588800 | 36.01 | G300E | 0 | 0
74 | Story10 | C40 | 32 MPa RC Column (27.5 cm x 27.5 cm) | Column | 32MPa | Concrete Rectangular | 275 | 275 | 756.3 | 3200 | 0.24 | 592.05 | G300E | 2524800 | 19.81 | G300E | 0 | 0
75 | Story10 | C41 | 32 MPa RC Column (27.5 cm x 27.5 cm) | Column | 32MPa | Concrete Rectangular | 275 | 275 | 756.3 | 3200 | 0.24 | 592.05 | G300E | 3287466.67 | 25.79 | G300E | 0 | 0
76 | Story10 | C42 | 32 MPa RC Column (27.5 cm x 27.5 cm) | Column | 32MPa | Concrete Rectangular | 275 | 275 | 756.3 | 3200 | 0.24 | 592.05 | G300E | 4121600 | 32.34 | G300E | 0 | 0
77 | Story10 | C43 | 32 MPa RC Column (27.5 cm x 27.5 cm) | Column | 32MPa | Concrete Rectangular | 275 | 275 | 756.3 | 3200 | 0.24 | 592.05 | G300E | 4609066.67 | 36.16 | G300E | 0 | 0
78 | Story10 | C44 | 32 MPa RC Column (27.5 cm x 27.5 cm) | Column | 32MPa | Concrete Rectangular | 275 | 275 | 756.3 | 3200 | 0.24 | 592.05 | G300E | 4587733.33 | 36 | G300E | 0 | 0
79 | Story10 | C45 | 32 MPa RC Column (27.5 cm x 27.5 cm) | Column | 32MPa | Concrete Rectangular | 275 | 275 | 756.3 | 3200 | 0.24 | 592.05 | G300E | 4584533.33 | 35.97 | G300E | 0 | 0
80 | Story10 | C46 | 32 MPa RC Column (27.5 cm x 27.5 cm) | Column | 32MPa | Concrete Rectangular | 275 | 275 | 756.3 | 3200 | 0.24 | 592.05 | G300E | 4599466.67 | 36.09 | G300E | 0 | 0
81 | Story10 | C47 | 32 MPa RC Column (27.5 cm x 27.5 cm) | Column | 32MPa | Concrete Rectangular | 275 | 275 | 756.3 | 3200 | 0.24 | 592.05 | G300E | 4099200 | 32.16 | G300E | 0 | 0
82 | Story10 | C48 | 32 MPa RC Column (27.5 cm x 27.5 cm) | Column | 32MPa | Concrete Rectangular | 275 | 275 | 756.3 | 3200 | 0.24 | 592.05 | G300E | 3272533.33 | 25.68 | G300E | 0 | 0
83 | Story10 | C5 | 32 MPa RC Column (27.5 cm x 27.5 cm) | Column | 32MPa | Concrete Rectangular | 275 | 275 | 756.3 | 3200 | 0.24 | 592.05 | G300E | 4588800 | 36.01 | G300E | 0 | 0
84 | Story10 | C6 | 32 MPa RC Column (27.5 cm x 27.5 cm) | Column | 32MPa | Concrete Rectangular | 275 | 275 | 756.3 | 3200 | 0.24 | 592.05 | G300E | 4609066.67 | 36.16 | G300E | 0 | 0
85 | Story10 | C7 | 32 MPa RC Column (27.5 cm x 27.5 cm) | Column | 32MPa | Concrete Rectangular | 275 | 275 | 756.3 | 3200 | 0.24 | 592.05 | G300E | 4122666.67 | 32.35 | G300E | 0 | 0
86 | Story10 | C8 | 32 MPa RC Column (27.5 cm x 27.5 cm) | Column | 32MPa | Concrete Rectangular | 275 | 275 | 756.3 | 3200 | 0.24 | 592.05 | G300E | 3287466.67 | 25.79 | G300E | 0 | 0
87 | Story10 | C9 | 32 MPa RC Column (27.5 cm x 27.5 cm) | Column | 32MPa | Concrete Rectangular | 275 | 275 | 756.3 | 3200 | 0.24 | 592.05 | G300E | 2419200 | 18.98 | G300E | 0 | 0
88 | Story11 | C1 | 32 MPa RC Column (25 cm x 25 cm) | Column | 32MPa | Concrete Rectangular | 250 | 250 | 625 | 3200 | 0.2 | 489.3 | G300E | 8701866.67 | 68.28 | G300E | 0 | 0
89 | Story11 | C10 | 32 MPa RC Column (25 cm x 25 cm) | Column | 32MPa | Concrete Rectangular | 250 | 250 | 625 | 3200 | 0.2 | 489.3 | G300E | 2000000 | 15.69 | G300E | 0 | 0
90 | Story11 | C11 | 32 MPa RC Column (25 cm x 25 cm) | Column | 32MPa | Concrete Rectangular | 250 | 250 | 625 | 3200 | 0.2 | 489.3 | G300E | 2000000 | 15.69 | G300E | 0 | 0
91 | Story11 | C12 | 32 MPa RC Column (25 cm x 25 cm) | Column | 32MPa | Concrete Rectangular | 250 | 250 | 625 | 3200 | 0.2 | 489.3 | G300E | 2000000 | 15.69 | G300E | 0 | 0
92 | Story11 | C13 | 32 MPa RC Column (25 cm x 25 cm) | Column | 32MPa | Concrete Rectangular | 250 | 250 | 625 | 3200 | 0.2 | 489.3 | G300E | 2000000 | 15.69 | G300E | 0 | 0
93 | Story11 | C14 | 32 MPa RC Column (25 cm x 25 cm) | Column | 32MPa | Concrete Rectangular | 250 | 250 | 625 | 3200 | 0.2 | 489.3 | G300E | 2000000 | 15.69 | G300E | 0 | 0
94 | Story11 | C15 | 32 MPa RC Column (25 cm x 25 cm) | Column | 32MPa | Concrete Rectangular | 250 | 250 | 625 | 3200 | 0.2 | 489.3 | G300E | 2000000 | 15.69 | G300E | 0 | 0
95 | Story11 | C16 | 32 MPa RC Column (25 cm x 25 cm) | Column | 32MPa | Concrete Rectangular | 250 | 250 | 625 | 3200 | 0.2 | 489.3 | G300E | 5776000 | 45.32 | G300E | 0 | 0
96 | Story11 | C17 | 32 MPa RC Column (25 cm x 25 cm) | Column | 32MPa | Concrete Rectangular | 250 | 250 | 625 | 3200 | 0.2 | 489.3 | G300E | 5677866.67 | 44.55 | G300E | 0 | 0
97 | Story11 | C18 | 32 MPa RC Column (25 cm x 25 cm) | Column | 32MPa | Concrete Rectangular | 250 | 250 | 625 | 3200 | 0.2 | 489.3 | G300E | 2000000 | 15.69 | G300E | 0 | 0
98 | Story11 | C19 | 32 MPa RC Column (25 cm x 25 cm) | Column | 32MPa | Concrete Rectangular | 250 | 250 | 625 | 3200 | 0.2 | 489.3 | G300E | 4110933.33 | 32.26 | G300E | 0 | 0
99 | Story11 | C2 | 32 MPa RC Column (25 cm x 25 cm) | Column | 32MPa | Concrete Rectangular | 250 | 250 | 625 | 3200 | 0.2 | 489.3 | G300E | 9580800 | 75.17 | G300E | 77600 | 0.61
100 | Story11 | C22 | 32 MPa RC Column (25 cm x 25 cm) | Column | 32MPa | Concrete Rectangular | 250 | 250 | 625 | 3200 | 0.2 | 489.3 | G300E | 4107733.33 | 32.23 | G300E | 0 | 0
101 | Story11 | C23 | 32 MPa RC Column (25 cm x 25 cm) | Column | 32MPa | Concrete Rectangular | 250 | 250 | 625 | 3200 | 0.2 | 489.3 | G300E | 2000000 | 15.69 | G300E | 0 | 0
102 | Story11 | C24 | 32 MPa RC Column (25 cm x 25 cm) | Column | 32MPa | Concrete Rectangular | 250 | 250 | 625 | 3200 | 0.2 | 489.3 | G300E | 5674666.67 | 44.53 | G300E | 0 | 0
103 | Story11 | C25 | 32 MPa RC Column (25 cm x 25 cm) | Column | 32MPa | Concrete Rectangular | 250 | 250 | 625 | 3200 | 0.2 | 489.3 | G300E | 5678933.33 | 44.56 | G300E | 0 | 0
104 | Story11 | C26 | 32 MPa RC Column (25 cm x 25 cm) | Column | 32MPa | Concrete Rectangular | 250 | 250 | 625 | 3200 | 0.2 | 489.3 | G300E | 2000000 | 15.69 | G300E | 0 | 0
105 | Story11 | C27 | 32 MPa RC Column (25 cm x 25 cm) | Column | 32MPa | Concrete Rectangular | 250 | 250 | 625 | 3200 | 0.2 | 489.3 | G300E | 4110933.33 | 32.26 | G300E | 0 | 0
106 | Story11 | C3 | 32 MPa RC Column (25 cm x 25 cm) | Column | 32MPa | Concrete Rectangular | 250 | 250 | 625 | 3200 | 0.2 | 489.3 | G300E | 10251733.33 | 80.44 | G300E | 77600 | 0.61
107 | Story11 | C30 | 32 MPa RC Column (25 cm x 25 cm) | Column | 32MPa | Concrete Rectangular | 250 | 250 | 625 | 3200 | 0.2 | 489.3 | G300E | 4115200 | 32.29 | G300E | 0 | 0
108 | Story11 | C31 | 32 MPa RC Column (25 cm x 25 cm) | Column | 32MPa | Concrete Rectangular | 250 | 250 | 625 | 3200 | 0.2 | 489.3 | G300E | 2000000 | 15.69 | G300E | 0 | 0
109 | Story11 | C32 | 32 MPa RC Column (25 cm x 25 cm) | Column | 32MPa | Concrete Rectangular | 250 | 250 | 625 | 3200 | 0.2 | 489.3 | G300E | 5689600 | 44.64 | G300E | 0 | 0
110 | Story11 | C33 | 32 MPa RC Column (25 cm x 25 cm) | Column | 32MPa | Concrete Rectangular | 250 | 250 | 625 | 3200 | 0.2 | 489.3 | G300E | 5776000 | 45.32 | G300E | 0 | 0
111 | Story11 | C34 | 32 MPa RC Column (25 cm x 25 cm) | Column | 32MPa | Concrete Rectangular | 250 | 250 | 625 | 3200 | 0.2 | 489.3 | G300E | 2000000 | 15.69 | G300E | 0 | 0
112 | Story11 | C35 | 32 MPa RC Column (25 cm x 25 cm) | Column | 32MPa | Concrete Rectangular | 250 | 250 | 625 | 3200 | 0.2 | 489.3 | G300E | 2000000 | 15.69 | G300E | 0 | 0
113 | Story11 | C36 | 32 MPa RC Column (25 cm x 25 cm) | Column | 32MPa | Concrete Rectangular | 250 | 250 | 625 | 3200 | 0.2 | 489.3 | G300E | 2000000 | 15.69 | G300E | 0 | 0
114 | Story11 | C37 | 32 MPa RC Column (25 cm x 25 cm) | Column | 32MPa | Concrete Rectangular | 250 | 250 | 625 | 3200 | 0.2 | 489.3 | G300E | 2000000 | 15.69 | G300E | 0 | 0
115 | Story11 | C38 | 32 MPa RC Column (25 cm x 25 cm) | Column | 32MPa | Concrete Rectangular | 250 | 250 | 625 | 3200 | 0.2 | 489.3 | G300E | 2000000 | 15.69 | G300E | 0 | 0
116 | Story11 | C39 | 32 MPa RC Column (25 cm x 25 cm) | Column | 32MPa | Concrete Rectangular | 250 | 250 | 625 | 3200 | 0.2 | 489.3 | G300E | 2000000 | 15.69 | G300E | 0 | 0
117 | Story11 | C4 | 32 MPa RC Column (25 cm x 25 cm) | Column | 32MPa | Concrete Rectangular | 250 | 250 | 625 | 3200 | 0.2 | 489.3 | G300E | 10283733.33 | 80.69 | G300E | 77600 | 0.61
118 | Story11 | C40 | 32 MPa RC Column (25 cm x 25 cm) | Column | 32MPa | Concrete Rectangular | 250 | 250 | 625 | 3200 | 0.2 | 489.3 | G300E | 5884800 | 46.17 | G300E | 0 | 0
119 | Story11 | C41 | 32 MPa RC Column (25 cm x 25 cm) | Column | 32MPa | Concrete Rectangular | 250 | 250 | 625 | 3200 | 0.2 | 489.3 | G300E | 8699733.33 | 68.26 | G300E | 0 | 0
120 | Story11 | C42 | 32 MPa RC Column (25 cm x 25 cm) | Column | 32MPa | Concrete Rectangular | 250 | 250 | 625 | 3200 | 0.2 | 489.3 | G300E | 9578666.67 | 75.16 | G300E | 77600 | 0.61
121 | Story11 | C43 | 32 MPa RC Column (25 cm x 25 cm) | Column | 32MPa | Concrete Rectangular | 250 | 250 | 625 | 3200 | 0.2 | 489.3 | G300E | 10250666.67 | 80.43 | G300E | 77600 | 0.61
122 | Story11 | C44 | 32 MPa RC Column (25 cm x 25 cm) | Column | 32MPa | Concrete Rectangular | 250 | 250 | 625 | 3200 | 0.2 | 489.3 | G300E | 10281600 | 80.67 | G300E | 77600 | 0.61
123 | Story11 | C45 | 32 MPa RC Column (25 cm x 25 cm) | Column | 32MPa | Concrete Rectangular | 250 | 250 | 625 | 3200 | 0.2 | 489.3 | G300E | 10279466.67 | 80.66 | G300E | 77600 | 0.61
124 | Story11 | C46 | 32 MPa RC Column (25 cm x 25 cm) | Column | 32MPa | Concrete Rectangular | 250 | 250 | 625 | 3200 | 0.2 | 489.3 | G300E | 10245333.33 | 80.39 | G300E | 77600 | 0.61
125 | Story11 | C47 | 32 MPa RC Column (25 cm x 25 cm) | Column | 32MPa | Concrete Rectangular | 250 | 250 | 625 | 3200 | 0.2 | 489.3 | G300E | 9566933.33 | 75.07 | G300E | 77600 | 0.61
126 | Story11 | C48 | 32 MPa RC Column (25 cm x 25 cm) | Column | 32MPa | Concrete Rectangular | 250 | 250 | 625 | 3200 | 0.2 | 489.3 | G300E | 8705066.67 | 68.3 | G300E | 0 | 0
127 | Story11 | C5 | 32 MPa RC Column (25 cm x 25 cm) | Column | 32MPa | Concrete Rectangular | 250 | 250 | 625 | 3200 | 0.2 | 489.3 | G300E | 10283733.33 | 80.69 | G300E | 77600 | 0.61
128 | Story11 | C6 | 32 MPa RC Column (25 cm x 25 cm) | Column | 32MPa | Concrete Rectangular | 250 | 250 | 625 | 3200 | 0.2 | 489.3 | G300E | 10251733.33 | 80.44 | G300E | 77600 | 0.61
129 | Story11 | C7 | 32 MPa RC Column (25 cm x 25 cm) | Column | 32MPa | Concrete Rectangular | 250 | 250 | 625 | 3200 | 0.2 | 489.3 | G300E | 9580800 | 75.17 | G300E | 77600 | 0.61
130 | Story11 | C8 | 32 MPa RC Column (25 cm x 25 cm) | Column | 32MPa | Concrete Rectangular | 250 | 250 | 625 | 3200 | 0.2 | 489.3 | G300E | 8699733.33 | 68.26 | G300E | 0 | 0
131 | Story11 | C9 | 32 MPa RC Column (25 cm x 25 cm) | Column | 32MPa | Concrete Rectangular | 250 | 250 | 625 | 3200 | 0.2 | 489.3 | G300E | 5776000 | 45.32 | G300E | 0 | 0
132 | Story2 | C1 | 32 MPa RC Column (42.5 cm x 42.5 cm) | Column | 32MPa | Concrete Rectangular | 425 | 425 | 1806.3 | 3225 | 0.58 | 1425.11 | G300E | 5824350 | 45.7 | G300E | 0 | 0
133 | Story2 | C10 | 32 MPa RC Column (42.5 cm x 42.5 cm) | Column | 32MPa | Concrete Rectangular | 425 | 425 | 1806.3 | 3225 | 0.58 | 1425.11 | G300E | 35306225 | 277.03 | G300E | 0 | 0
134 | Story2 | C11 | 32 MPa RC Column (42.5 cm x 42.5 cm) | Column | 32MPa | Concrete Rectangular | 425 | 425 | 1806.3 | 3225 | 0.58 | 1425.11 | G300E | 35533050 | 278.81 | G300E | 0 | 0
135 | Story2 | C12 | 32 MPa RC Column (42.5 cm x 42.5 cm) | Column | 32MPa | Concrete Rectangular | 425 | 425 | 1806.3 | 3225 | 0.58 | 1425.11 | G300E | 30566550 | 239.84 | G300E | 0 | 0
136 | Story2 | C13 | 32 MPa RC Column (42.5 cm x 42.5 cm) | Column | 32MPa | Concrete Rectangular | 425 | 425 | 1806.3 | 3225 | 0.58 | 1425.11 | G300E | 30566550 | 239.84 | G300E | 0 | 0
137 | Story2 | C14 | 32 MPa RC Column (42.5 cm x 42.5 cm) | Column | 32MPa | Concrete Rectangular | 425 | 425 | 1806.3 | 3225 | 0.58 | 1425.11 | G300E | 35529825 | 278.78 | G300E | 0 | 0
138 | Story2 | C15 | 32 MPa RC Column (42.5 cm x 42.5 cm) | Column | 32MPa | Concrete Rectangular | 425 | 425 | 1806.3 | 3225 | 0.58 | 1425.11 | G300E | 35307300 | 277.03 | G300E | 0 | 0
139 | Story2 | C16 | 32 MPa RC Column (42.5 cm x 42.5 cm) | Column | 32MPa | Concrete Rectangular | 425 | 425 | 1806.3 | 3225 | 0.58 | 1425.11 | G300E | 5824350 | 45.7 | G300E | 0 | 0
140 | Story2 | C17 | 32 MPa RC Column (42.5 cm x 42.5 cm) | Column | 32MPa | Concrete Rectangular | 425 | 425 | 1806.3 | 3225 | 0.58 | 1425.11 | G300E | 5824350 | 45.7 | G300E | 0 | 0
141 | Story2 | C18 | 32 MPa RC Column (42.5 cm x 42.5 cm) | Column | 32MPa | Concrete Rectangular | 425 | 425 | 1806.3 | 3225 | 0.58 | 1425.11 | G300E | 32718700 | 256.72 | G300E | 0 | 0
142 | Story2 | C19 | 32 MPa RC Column (42.5 cm x 42.5 cm) | Column | 32MPa | Concrete Rectangular | 425 | 425 | 1806.3 | 3225 | 0.58 | 1425.11 | G300E | 18085800 | 141.91 | G300E | 0 | 0
143 | Story2 | C2 | 32 MPa RC Column (42.5 cm x 42.5 cm) | Column | 32MPa | Concrete Rectangular | 425 | 425 | 1806.3 | 3225 | 0.58 | 1425.11 | G300E | 5824350 | 45.7 | G300E | 0 | 0
144 | Story2 | C22 | 32 MPa RC Column (42.5 cm x 42.5 cm) | Column | 32MPa | Concrete Rectangular | 425 | 425 | 1806.3 | 3225 | 0.58 | 1425.11 | G300E | 18038500 | 141.54 | G300E | 0 | 0
145 | Story2 | C23 | 32 MPa RC Column (42.5 cm x 42.5 cm) | Column | 32MPa | Concrete Rectangular | 425 | 425 | 1806.3 | 3225 | 0.58 | 1425.11 | G300E | 32686450 | 256.47 | G300E | 0 | 0
146 | Story2 | C24 | 32 MPa RC Column (42.5 cm x 42.5 cm) | Column | 32MPa | Concrete Rectangular | 425 | 425 | 1806.3 | 3225 | 0.58 | 1425.11 | G300E | 5824350 | 45.7 | G300E | 0 | 0
147 | Story2 | C25 | 32 MPa RC Column (42.5 cm x 42.5 cm) | Column | 32MPa | Concrete Rectangular | 425 | 425 | 1806.3 | 3225 | 0.58 | 1425.11 | G300E | 5824350 | 45.7 | G300E | 0 | 0
148 | Story2 | C26 | 32 MPa RC Column (42.5 cm x 42.5 cm) | Column | 32MPa | Concrete Rectangular | 425 | 425 | 1806.3 | 3225 | 0.58 | 1425.11 | G300E | 32717625 | 256.71 | G300E | 0 | 0
149 | Story2 | C27 | 32 MPa RC Column (42.5 cm x 42.5 cm) | Column | 32MPa | Concrete Rectangular | 425 | 425 | 1806.3 | 3225 | 0.58 | 1425.11 | G300E | 18084725 | 141.9 | G300E | 0 | 0
150 | Story2 | C3 | 32 MPa RC Column (42.5 cm x 42.5 cm) | Column | 32MPa | Concrete Rectangular | 425 | 425 | 1806.3 | 3225 | 0.58 | 1425.11 | G300E | 5824350 | 45.7 | G300E | 0 | 0
151 | Story2 | C30 | 32 MPa RC Column (42.5 cm x 42.5 cm) | Column | 32MPa | Concrete Rectangular | 425 | 425 | 1806.3 | 3225 | 0.58 | 1425.11 | G300E | 18189000 | 142.72 | G300E | 0 | 0
152 | Story2 | C31 | 32 MPa RC Column (42.5 cm x 42.5 cm) | Column | 32MPa | Concrete Rectangular | 425 | 425 | 1806.3 | 3225 | 0.58 | 1425.11 | G300E | 32683225 | 256.44 | G300E | 0 | 0
153 | Story2 | C32 | 32 MPa RC Column (42.5 cm x 42.5 cm) | Column | 32MPa | Concrete Rectangular | 425 | 425 | 1806.3 | 3225 | 0.58 | 1425.11 | G300E | 5824350 | 45.7 | G300E | 0 | 0
154 | Story2 | C33 | 32 MPa RC Column (42.5 cm x 42.5 cm) | Column | 32MPa | Concrete Rectangular | 425 | 425 | 1806.3 | 3225 | 0.58 | 1425.11 | G300E | 5824350 | 45.7 | G300E | 0 | 0
155 | Story2 | C34 | 32 MPa RC Column (42.5 cm x 42.5 cm) | Column | 32MPa | Concrete Rectangular | 425 | 425 | 1806.3 | 3225 | 0.58 | 1425.11 | G300E | 35307300 | 277.03 | G300E | 0 | 0
156 | Story2 | C35 | 32 MPa RC Column (42.5 cm x 42.5 cm) | Column | 32MPa | Concrete Rectangular | 425 | 425 | 1806.3 | 3225 | 0.58 | 1425.11 | G300E | 35531975 | 278.8 | G300E | 0 | 0
157 | Story2 | C36 | 32 MPa RC Column (42.5 cm x 42.5 cm) | Column | 32MPa | Concrete Rectangular | 425 | 425 | 1806.3 | 3225 | 0.58 | 1425.11 | G300E | 30563325 | 239.81 | G300E | 0 | 0
158 | Story2 | C37 | 32 MPa RC Column (42.5 cm x 42.5 cm) | Column | 32MPa | Concrete Rectangular | 425 | 425 | 1806.3 | 3225 | 0.58 | 1425.11 | G300E | 30565475 | 239.83 | G300E | 0 | 0
159 | Story2 | C38 | 32 MPa RC Column (42.5 cm x 42.5 cm) | Column | 32MPa | Concrete Rectangular | 425 | 425 | 1806.3 | 3225 | 0.58 | 1425.11 | G300E | 35453500 | 278.18 | G300E | 0 | 0
160 | Story2 | C39 | 32 MPa RC Column (42.5 cm x 42.5 cm) | Column | 32MPa | Concrete Rectangular | 425 | 425 | 1806.3 | 3225 | 0.58 | 1425.11 | G300E | 35323425 | 277.16 | G300E | 0 | 0
161 | Story2 | C4 | 32 MPa RC Column (42.5 cm x 42.5 cm) | Column | 32MPa | Concrete Rectangular | 425 | 425 | 1806.3 | 3225 | 0.58 | 1425.11 | G300E | 5824350 | 45.7 | G300E | 0 | 0
162 | Story2 | C40 | 32 MPa RC Column (42.5 cm x 42.5 cm) | Column | 32MPa | Concrete Rectangular | 425 | 425 | 1806.3 | 3225 | 0.58 | 1425.11 | G300E | 5824350 | 45.7 | G300E | 0 | 0
163 | Story2 | C41 | 32 MPa RC Column (42.5 cm x 42.5 cm) | Column | 32MPa | Concrete Rectangular | 425 | 425 | 1806.3 | 3225 | 0.58 | 1425.11 | G300E | 5824350 | 45.7 | G300E | 0 | 0
164 | Story2 | C42 | 32 MPa RC Column (42.5 cm x 42.5 cm) | Column | 32MPa | Concrete Rectangular | 425 | 425 | 1806.3 | 3225 | 0.58 | 1425.11 | G300E | 5824350 | 45.7 | G300E | 0 | 0
165 | Story2 | C43 | 32 MPa RC Column (42.5 cm x 42.5 cm) | Column | 32MPa | Concrete Rectangular | 425 | 425 | 1806.3 | 3225 | 0.58 | 1425.11 | G300E | 5824350 | 45.7 | G300E | 0 | 0
166 | Story2 | C44 | 32 MPa RC Column (42.5 cm x 42.5 cm) | Column | 32MPa | Concrete Rectangular | 425 | 425 | 1806.3 | 3225 | 0.58 | 1425.11 | G300E | 5824350 | 45.7 | G300E | 0 | 0
167 | Story2 | C45 | 32 MPa RC Column (42.5 cm x 42.5 cm) | Column | 32MPa | Concrete Rectangular | 425 | 425 | 1806.3 | 3225 | 0.58 | 1425.11 | G300E | 5824350 | 45.7 | G300E | 0 | 0
168 | Story2 | C46 | 32 MPa RC Column (42.5 cm x 42.5 cm) | Column | 32MPa | Concrete Rectangular | 425 | 425 | 1806.3 | 3225 | 0.58 | 1425.11 | G300E | 5824350 | 45.7 | G300E | 0 | 0
169 | Story2 | C47 | 32 MPa RC Column (42.5 cm x 42.5 cm) | Column | 32MPa | Concrete Rectangular | 425 | 425 | 1806.3 | 3225 | 0.58 | 1425.11 | G300E | 5824350 | 45.7 | G300E | 0 | 0
170 | Story2 | C48 | 32 MPa RC Column (42.5 cm x 42.5 cm) | Column | 32MPa | Concrete Rectangular | 425 | 425 | 1806.3 | 3225 | 0.58 | 1425.11 | G300E | 5824350 | 45.7 | G300E | 0 | 0
171 | Story2 | C5 | 32 MPa RC Column (42.5 cm x 42.5 cm) | Column | 32MPa | Concrete Rectangular | 425 | 425 | 1806.3 | 3225 | 0.58 | 1425.11 | G300E | 5824350 | 45.7 | G300E | 0 | 0
172 | Story2 | C6 | 32 MPa RC Column (42.5 cm x 42.5 cm) | Column | 32MPa | Concrete Rectangular | 425 | 425 | 1806.3 | 3225 | 0.58 | 1425.11 | G300E | 5824350 | 45.7 | G300E | 0 | 0
173 | Story2 | C7 | 32 MPa RC Column (42.5 cm x 42.5 cm) | Column | 32MPa | Concrete Rectangular | 425 | 425 | 1806.3 | 3225 | 0.58 | 1425.11 | G300E | 5824350 | 45.7 | G300E | 0 | 0
174 | Story2 | C8 | 32 MPa RC Column (42.5 cm x 42.5 cm) | Column | 32MPa | Concrete Rectangular | 425 | 425 | 1806.3 | 3225 | 0.58 | 1425.11 | G300E | 5824350 | 45.7 | G300E | 0 | 0
175 | Story2 | C9 | 32 MPa RC Column (42.5 cm x 42.5 cm) | Column | 32MPa | Concrete Rectangular | 425 | 425 | 1806.3 | 3225 | 0.58 | 1425.11 | G300E | 5824350 | 45.7 | G300E | 0 | 0
176 | Story3 | C1 | 32 MPa RC Column (40 cm x 40 cm) | Column | 32MPa | Concrete Rectangular | 400 | 400 | 1600 | 3200 | 0.51 | 1252.6 | G300E | 5120000 | 40.17 | G300E | 0 | 0
177 | Story3 | C10 | 32 MPa RC Column (40 cm x 40 cm) | Column | 32MPa | Concrete Rectangular | 400 | 400 | 1600 | 3200 | 0.51 | 1252.6 | G300E | 32306133.33 | 253.49 | G300E | 0 | 0
178 | Story3 | C11 | 32 MPa RC Column (40 cm x 40 cm) | Column | 32MPa | Concrete Rectangular | 400 | 400 | 1600 | 3200 | 0.51 | 1252.6 | G300E | 32707200 | 256.63 | G300E | 0 | 0
179 | Story3 | C12 | 32 MPa RC Column (40 cm x 40 cm) | Column | 32MPa | Concrete Rectangular | 400 | 400 | 1600 | 3200 | 0.51 | 1252.6 | G300E | 27788800 | 218.04 | G300E | 0 | 0
180 | Story3 | C13 | 32 MPa RC Column (40 cm x 40 cm) | Column | 32MPa | Concrete Rectangular | 400 | 400 | 1600 | 3200 | 0.51 | 1252.6 | G300E | 27787733.33 | 218.03 | G300E | 0 | 0
181 | Story3 | C14 | 32 MPa RC Column (40 cm x 40 cm) | Column | 32MPa | Concrete Rectangular | 400 | 400 | 1600 | 3200 | 0.51 | 1252.6 | G300E | 32707200 | 256.63 | G300E | 0 | 0
182 | Story3 | C15 | 32 MPa RC Column (40 cm x 40 cm) | Column | 32MPa | Concrete Rectangular | 400 | 400 | 1600 | 3200 | 0.51 | 1252.6 | G300E | 32306133.33 | 253.49 | G300E | 0 | 0
183 | Story3 | C16 | 32 MPa RC Column (40 cm x 40 cm) | Column | 32MPa | Concrete Rectangular | 400 | 400 | 1600 | 3200 | 0.51 | 1252.6 | G300E | 5120000 | 40.17 | G300E | 0 | 0
184 | Story3 | C17 | 32 MPa RC Column (40 cm x 40 cm) | Column | 32MPa | Concrete Rectangular | 400 | 400 | 1600 | 3200 | 0.51 | 1252.6 | G300E | 5120000 | 40.17 | G300E | 0 | 0
185 | Story3 | C18 | 32 MPa RC Column (40 cm x 40 cm) | Column | 32MPa | Concrete Rectangular | 400 | 400 | 1600 | 3200 | 0.51 | 1252.6 | G300E | 29858133.33 | 234.28 | G300E | 0 | 0
186 | Story3 | C19 | 32 MPa RC Column (40 cm x 40 cm) | Column | 32MPa | Concrete Rectangular | 400 | 400 | 1600 | 3200 | 0.51 | 1252.6 | G300E | 16262400 | 127.6 | G300E | 0 | 0
187 | Story3 | C2 | 32 MPa RC Column (40 cm x 40 cm) | Column | 32MPa | Concrete Rectangular | 400 | 400 | 1600 | 3200 | 0.51 | 1252.6 | G300E | 5120000 | 40.17 | G300E | 0 | 0
188 | Story3 | C22 | 32 MPa RC Column (40 cm x 40 cm) | Column | 32MPa | Concrete Rectangular | 400 | 400 | 1600 | 3200 | 0.51 | 1252.6 | G300E | 16222933.33 | 127.29 | G300E | 0 | 0
189 | Story3 | C23 | 32 MPa RC Column (40 cm x 40 cm) | Column | 32MPa | Concrete Rectangular | 400 | 400 | 1600 | 3200 | 0.51 | 1252.6 | G300E | 29828266.67 | 234.04 | G300E | 0 | 0
190 | Story3 | C24 | 32 MPa RC Column (40 cm x 40 cm) | Column | 32MPa | Concrete Rectangular | 400 | 400 | 1600 | 3200 | 0.51 | 1252.6 | G300E | 5120000 | 40.17 | G300E | 0 | 0
191 | Story3 | C25 | 32 MPa RC Column (40 cm x 40 cm) | Column | 32MPa | Concrete Rectangular | 400 | 400 | 1600 | 3200 | 0.51 | 1252.6 | G300E | 5120000 | 40.17 | G300E | 0 | 0
192 | Story3 | C26 | 32 MPa RC Column (40 cm x 40 cm) | Column | 32MPa | Concrete Rectangular | 400 | 400 | 1600 | 3200 | 0.51 | 1252.6 | G300E | 29858133.33 | 234.28 | G300E | 0 | 0
193 | Story3 | C27 | 32 MPa RC Column (40 cm x 40 cm) | Column | 32MPa | Concrete Rectangular | 400 | 400 | 1600 | 3200 | 0.51 | 1252.6 | G300E | 16260266.67 | 127.58 | G300E | 0 | 0
194 | Story3 | C3 | 32 MPa RC Column (40 cm x 40 cm) | Column | 32MPa | Concrete Rectangular | 400 | 400 | 1600 | 3200 | 0.51 | 1252.6 | G300E | 5120000 | 40.17 | G300E | 0 | 0
195 | Story3 | C30 | 32 MPa RC Column (40 cm x 40 cm) | Column | 32MPa | Concrete Rectangular | 400 | 400 | 1600 | 3200 | 0.51 | 1252.6 | G300E | 16347733.33 | 128.27 | G300E | 0 | 0
196 | Story3 | C31 | 32 MPa RC Column (40 cm x 40 cm) | Column | 32MPa | Concrete Rectangular | 400 | 400 | 1600 | 3200 | 0.51 | 1252.6 | G300E | 29827200 | 234.04 | G300E | 0 | 0
197 | Story3 | C32 | 32 MPa RC Column (40 cm x 40 cm) | Column | 32MPa | Concrete Rectangular | 400 | 400 | 1600 | 3200 | 0.51 | 1252.6 | G300E | 5120000 | 40.17 | G300E | 0 | 0
198 | Story3 | C33 | 32 MPa RC Column (40 cm x 40 cm) | Column | 32MPa | Concrete Rectangular | 400 | 400 | 1600 | 3200 | 0.51 | 1252.6 | G300E | 5120000 | 40.17 | G300E | 0 | 0
199 | Story3 | C34 | 32 MPa RC Column (40 cm x 40 cm) | Column | 32MPa | Concrete Rectangular | 400 | 400 | 1600 | 3200 | 0.51 | 1252.6 | G300E | 32306133.33 | 253.49 | G300E | 0 | 0
200 | Story3 | C35 | 32 MPa RC Column (40 cm x 40 cm) | Column | 32MPa | Concrete Rectangular | 400 | 400 | 1600 | 3200 | 0.51 | 1252.6 | G300E | 32707200 | 256.63 | G300E | 0 | 0
201 | Story3 | C36 | 32 MPa RC Column (40 cm x 40 cm) | Column | 32MPa | Concrete Rectangular | 400 | 400 | 1600 | 3200 | 0.51 | 1252.6 | G300E | 27786666.67 | 218.02 | G300E | 0 | 0
202 | Story3 | C37 | 32 MPa RC Column (40 cm x 40 cm) | Column | 32MPa | Concrete Rectangular | 400 | 400 | 1600 | 3200 | 0.51 | 1252.6 | G300E | 27786666.67 | 218.02 | G300E | 0 | 0
203 | Story3 | C38 | 32 MPa RC Column (40 cm x 40 cm) | Column | 32MPa | Concrete Rectangular | 400 | 400 | 1600 | 3200 | 0.51 | 1252.6 | G300E | 32643200 | 256.13 | G300E | 0 | 0
204 | Story3 | C39 | 32 MPa RC Column (40 cm x 40 cm) | Column | 32MPa | Concrete Rectangular | 400 | 400 | 1600 | 3200 | 0.51 | 1252.6 | G300E | 32334933.33 | 253.71 | G300E | 0 | 0
205 | Story3 | C4 | 32 MPa RC Column (40 cm x 40 cm) | Column | 32MPa | Concrete Rectangular | 400 | 400 | 1600 | 3200 | 0.51 | 1252.6 | G300E | 5120000 | 40.17 | G300E | 0 | 0
206 | Story3 | C40 | 32 MPa RC Column (40 cm x 40 cm) | Column | 32MPa | Concrete Rectangular | 400 | 400 | 1600 | 3200 | 0.51 | 1252.6 | G300E | 5120000 | 40.17 | G300E | 0 | 0
207 | Story3 | C41 | 32 MPa RC Column (40 cm x 40 cm) | Column | 32MPa | Concrete Rectangular | 400 | 400 | 1600 | 3200 | 0.51 | 1252.6 | G300E | 5120000 | 40.17 | G300E | 0 | 0
208 | Story3 | C42 | 32 MPa RC Column (40 cm x 40 cm) | Column | 32MPa | Concrete Rectangular | 400 | 400 | 1600 | 3200 | 0.51 | 1252.6 | G300E | 5120000 | 40.17 | G300E | 0 | 0
209 | Story3 | C43 | 32 MPa RC Column (40 cm x 40 cm) | Column | 32MPa | Concrete Rectangular | 400 | 400 | 1600 | 3200 | 0.51 | 1252.6 | G300E | 5120000 | 40.17 | G300E | 0 | 0
210 | Story3 | C44 | 32 MPa RC Column (40 cm x 40 cm) | Column | 32MPa | Concrete Rectangular | 400 | 400 | 1600 | 3200 | 0.51 | 1252.6 | G300E | 5120000 | 40.17 | G300E | 0 | 0
211 | Story3 | C45 | 32 MPa RC Column (40 cm x 40 cm) | Column | 32MPa | Concrete Rectangular | 400 | 400 | 1600 | 3200 | 0.51 | 1252.6 | G300E | 5120000 | 40.17 | G300E | 0 | 0
212 | Story3 | C46 | 32 MPa RC Column (40 cm x 40 cm) | Column | 32MPa | Concrete Rectangular | 400 | 400 | 1600 | 3200 | 0.51 | 1252.6 | G300E | 5120000 | 40.17 | G300E | 0 | 0
213 | Story3 | C47 | 32 MPa RC Column (40 cm x 40 cm) | Column | 32MPa | Concrete Rectangular | 400 | 400 | 1600 | 3200 | 0.51 | 1252.6 | G300E | 5120000 | 40.17 | G300E | 0 | 0
214 | Story3 | C48 | 32 MPa RC Column (40 cm x 40 cm) | Column | 32MPa | Concrete Rectangular | 400 | 400 | 1600 | 3200 | 0.51 | 1252.6 | G300E | 5120000 | 40.17 | G300E | 0 | 0
215 | Story3 | C5 | 32 MPa RC Column (40 cm x 40 cm) | Column | 32MPa | Concrete Rectangular | 400 | 400 | 1600 | 3200 | 0.51 | 1252.6 | G300E | 5120000 | 40.17 | G300E | 0 | 0
216 | Story3 | C6 | 32 MPa RC Column (40 cm x 40 cm) | Column | 32MPa | Concrete Rectangular | 400 | 400 | 1600 | 3200 | 0.51 | 1252.6 | G300E | 5120000 | 40.17 | G300E | 0 | 0
217 | Story3 | C7 | 32 MPa RC Column (40 cm x 40 cm) | Column | 32MPa | Concrete Rectangular | 400 | 400 | 1600 | 3200 | 0.51 | 1252.6 | G300E | 5120000 | 40.17 | G300E | 0 | 0
218 | Story3 | C8 | 32 MPa RC Column (40 cm x 40 cm) | Column | 32MPa | Concrete Rectangular | 400 | 400 | 1600 | 3200 | 0.51 | 1252.6 | G300E | 5120000 | 40.17 | G300E | 0 | 0
219 | Story3 | C9 | 32 MPa RC Column (40 cm x 40 cm) | Column | 32MPa | Concrete Rectangular | 400 | 400 | 1600 | 3200 | 0.51 | 1252.6 | G300E | 5120000 | 40.17 | G300E | 0 | 0
220 | Story4 | C1 | 32 MPa RC Column (40 cm x 40 cm) | Column | 32MPa | Concrete Rectangular | 400 | 400 | 1600 | 3200 | 0.51 | 1252.6 | G300E | 5120000 | 40.17 | G300E | 0 | 0
221 | Story4 | C10 | 32 MPa RC Column (40 cm x 40 cm) | Column | 32MPa | Concrete Rectangular | 400 | 400 | 1600 | 3200 | 0.51 | 1252.6 | G300E | 22629333.33 | 177.56 | G300E | 0 | 0
222 | Story4 | C11 | 32 MPa RC Column (40 cm x 40 cm) | Column | 32MPa | Concrete Rectangular | 400 | 400 | 1600 | 3200 | 0.51 | 1252.6 | G300E | 23127466.67 | 181.47 | G300E | 0 | 0
223 | Story4 | C12 | 32 MPa RC Column (40 cm x 40 cm) | Column | 32MPa | Concrete Rectangular | 400 | 400 | 1600 | 3200 | 0.51 | 1252.6 | G300E | 18515200 | 145.28 | G300E | 0 | 0
224 | Story4 | C13 | 32 MPa RC Column (40 cm x 40 cm) | Column | 32MPa | Concrete Rectangular | 400 | 400 | 1600 | 3200 | 0.51 | 1252.6 | G300E | 18515200 | 145.28 | G300E | 0 | 0
225 | Story4 | C14 | 32 MPa RC Column (40 cm x 40 cm) | Column | 32MPa | Concrete Rectangular | 400 | 400 | 1600 | 3200 | 0.51 | 1252.6 | G300E | 23127466.67 | 181.47 | G300E | 0 | 0
226 | Story4 | C15 | 32 MPa RC Column (40 cm x 40 cm) | Column | 32MPa | Concrete Rectangular | 400 | 400 | 1600 | 3200 | 0.51 | 1252.6 | G300E | 22629333.33 | 177.56 | G300E | 0 | 0
227 | Story4 | C16 | 32 MPa RC Column (40 cm x 40 cm) | Column | 32MPa | Concrete Rectangular | 400 | 400 | 1600 | 3200 | 0.51 | 1252.6 | G300E | 5120000 | 40.17 | G300E | 0 | 0
228 | Story4 | C17 | 32 MPa RC Column (40 cm x 40 cm) | Column | 32MPa | Concrete Rectangular | 400 | 400 | 1600 | 3200 | 0.51 | 1252.6 | G300E | 5120000 | 40.17 | G300E | 0 | 0
229 | Story4 | C18 | 32 MPa RC Column (40 cm x 40 cm) | Column | 32MPa | Concrete Rectangular | 400 | 400 | 1600 | 3200 | 0.51 | 1252.6 | G300E | 20619733.33 | 161.79 | G300E | 0 | 0
230 | Story4 | C19 | 32 MPa RC Column (40 cm x 40 cm) | Column | 32MPa | Concrete Rectangular | 400 | 400 | 1600 | 3200 | 0.51 | 1252.6 | G300E | 7890133.33 | 61.91 | G300E | 0 | 0
231 | Story4 | C2 | 32 MPa RC Column (40 cm x 40 cm) | Column | 32MPa | Concrete Rectangular | 400 | 400 | 1600 | 3200 | 0.51 | 1252.6 | G300E | 5120000 | 40.17 | G300E | 0 | 0
232 | Story4 | C22 | 32 MPa RC Column (40 cm x 40 cm) | Column | 32MPa | Concrete Rectangular | 400 | 400 | 1600 | 3200 | 0.51 | 1252.6 | G300E | 7860266.67 | 61.67 | G300E | 0 | 0
233 | Story4 | C23 | 32 MPa RC Column (40 cm x 40 cm) | Column | 32MPa | Concrete Rectangular | 400 | 400 | 1600 | 3200 | 0.51 | 1252.6 | G300E | 20592000 | 161.57 | G300E | 0 | 0
234 | Story4 | C24 | 32 MPa RC Column (40 cm x 40 cm) | Column | 32MPa | Concrete Rectangular | 400 | 400 | 1600 | 3200 | 0.51 | 1252.6 | G300E | 5120000 | 40.17 | G300E | 0 | 0
235 | Story4 | C25 | 32 MPa RC Column (40 cm x 40 cm) | Column | 32MPa | Concrete Rectangular | 400 | 400 | 1600 | 3200 | 0.51 | 1252.6 | G300E | 5120000 | 40.17 | G300E | 0 | 0
236 | Story4 | C26 | 32 MPa RC Column (40 cm x 40 cm) | Column | 32MPa | Concrete Rectangular | 400 | 400 | 1600 | 3200 | 0.51 | 1252.6 | G300E | 20619733.33 | 161.79 | G300E | 0 | 0
237 | Story4 | C27 | 32 MPa RC Column (40 cm x 40 cm) | Column | 32MPa | Concrete Rectangular | 400 | 400 | 1600 | 3200 | 0.51 | 1252.6 | G300E | 7890133.33 | 61.91 | G300E | 0 | 0
238 | Story4 | C3 | 32 MPa RC Column (40 cm x 40 cm) | Column | 32MPa | Concrete Rectangular | 400 | 400 | 1600 | 3200 | 0.51 | 1252.6 | G300E | 5120000 | 40.17 | G300E | 0 | 0
239 | Story4 | C30 | 32 MPa RC Column (40 cm x 40 cm) | Column | 32MPa | Concrete Rectangular | 400 | 400 | 1600 | 3200 | 0.51 | 1252.6 | G300E | 7948800 | 62.37 | G300E | 0 | 0
240 | Story4 | C31 | 32 MPa RC Column (40 cm x 40 cm) | Column | 32MPa | Concrete Rectangular | 400 | 400 | 1600 | 3200 | 0.51 | 1252.6 | G300E | 20594133.33 | 161.59 | G300E | 0 | 0
241 | Story4 | C32 | 32 MPa RC Column (40 cm x 40 cm) | Column | 32MPa | Concrete Rectangular | 400 | 400 | 1600 | 3200 | 0.51 | 1252.6 | G300E | 5120000 | 40.17 | G300E | 0 | 0
242 | Story4 | C33 | 32 MPa RC Column (40 cm x 40 cm) | Column | 32MPa | Concrete Rectangular | 400 | 400 | 1600 | 3200 | 0.51 | 1252.6 | G300E | 5120000 | 40.17 | G300E | 0 | 0
243 | Story4 | C34 | 32 MPa RC Column (40 cm x 40 cm) | Column | 32MPa | Concrete Rectangular | 400 | 400 | 1600 | 3200 | 0.51 | 1252.6 | G300E | 22629333.33 | 177.56 | G300E | 0 | 0
244 | Story4 | C35 | 32 MPa RC Column (40 cm x 40 cm) | Column | 32MPa | Concrete Rectangular | 400 | 400 | 1600 | 3200 | 0.51 | 1252.6 | G300E | 23127466.67 | 181.47 | G300E | 0 | 0
245 | Story4 | C36 | 32 MPa RC Column (40 cm x 40 cm) | Column | 32MPa | Concrete Rectangular | 400 | 400 | 1600 | 3200 | 0.51 | 1252.6 | G300E | 18514133.33 | 145.27 | G300E | 0 | 0
246 | Story4 | C37 | 32 MPa RC Column (40 cm x 40 cm) | Column | 32MPa | Concrete Rectangular | 400 | 400 | 1600 | 3200 | 0.51 | 1252.6 | G300E | 18512000 | 145.25 | G300E | 0 | 0
247 | Story4 | C38 | 32 MPa RC Column (40 cm x 40 cm) | Column | 32MPa | Concrete Rectangular | 400 | 400 | 1600 | 3200 | 0.51 | 1252.6 | G300E | 23073066.67 | 181.04 | G300E | 0 | 0
248 | Story4 | C39 | 32 MPa RC Column (40 cm x 40 cm) | Column | 32MPa | Concrete Rectangular | 400 | 400 | 1600 | 3200 | 0.51 | 1252.6 | G300E | 22666666.67 | 177.85 | G300E | 0 | 0
249 | Story4 | C4 | 32 MPa RC Column (40 cm x 40 cm) | Column | 32MPa | Concrete Rectangular | 400 | 400 | 1600 | 3200 | 0.51 | 1252.6 | G300E | 5120000 | 40.17 | G300E | 0 | 0
250 | Story4 | C40 | 32 MPa RC Column (40 cm x 40 cm) | Column | 32MPa | Concrete Rectangular | 400 | 400 | 1600 | 3200 | 0.51 | 1252.6 | G300E | 5120000 | 40.17 | G300E | 0 | 0
251 | Story4 | C41 | 32 MPa RC Column (40 cm x 40 cm) | Column | 32MPa | Concrete Rectangular | 400 | 400 | 1600 | 3200 | 0.51 | 1252.6 | G300E | 5120000 | 40.17 | G300E | 0 | 0
252 | Story4 | C42 | 32 MPa RC Column (40 cm x 40 cm) | Column | 32MPa | Concrete Rectangular | 400 | 400 | 1600 | 3200 | 0.51 | 1252.6 | G300E | 5120000 | 40.17 | G300E | 0 | 0
253 | Story4 | C43 | 32 MPa RC Column (40 cm x 40 cm) | Column | 32MPa | Concrete Rectangular | 400 | 400 | 1600 | 3200 | 0.51 | 1252.6 | G300E | 5120000 | 40.17 | G300E | 0 | 0
254 | Story4 | C44 | 32 MPa RC Column (40 cm x 40 cm) | Column | 32MPa | Concrete Rectangular | 400 | 400 | 1600 | 3200 | 0.51 | 1252.6 | G300E | 5120000 | 40.17 | G300E | 0 | 0
255 | Story4 | C45 | 32 MPa RC Column (40 cm x 40 cm) | Column | 32MPa | Concrete Rectangular | 400 | 400 | 1600 | 3200 | 0.51 | 1252.6 | G300E | 5120000 | 40.17 | G300E | 0 | 0
256 | Story4 | C46 | 32 MPa RC Column (40 cm x 40 cm) | Column | 32MPa | Concrete Rectangular | 400 | 400 | 1600 | 3200 | 0.51 | 1252.6 | G300E | 5120000 | 40.17 | G300E | 0 | 0
257 | Story4 | C47 | 32 MPa RC Column (40 cm x 40 cm) | Column | 32MPa | Concrete Rectangular | 400 | 400 | 1600 | 3200 | 0.51 | 1252.6 | G300E | 5120000 | 40.17 | G300E | 0 | 0
258 | Story4 | C48 | 32 MPa RC Column (40 cm x 40 cm) | Column | 32MPa | Concrete Rectangular | 400 | 400 | 1600 | 3200 | 0.51 | 1252.6 | G300E | 5120000 | 40.17 | G300E | 0 | 0
259 | Story4 | C5 | 32 MPa RC Column (40 cm x 40 cm) | Column | 32MPa | Concrete Rectangular | 400 | 400 | 1600 | 3200 | 0.51 | 1252.6 | G300E | 5120000 | 40.17 | G300E | 0 | 0
260 | Story4 | C6 | 32 MPa RC Column (40 cm x 40 cm) | Column | 32MPa | Concrete Rectangular | 400 | 400 | 1600 | 3200 | 0.51 | 1252.6 | G300E | 5120000 | 40.17 | G300E | 0 | 0
261 | Story4 | C7 | 32 MPa RC Column (40 cm x 40 cm) | Column | 32MPa | Concrete Rectangular | 400 | 400 | 1600 | 3200 | 0.51 | 1252.6 | G300E | 5120000 | 40.17 | G300E | 0 | 0
262 | Story4 | C8 | 32 MPa RC Column (40 cm x 40 cm) | Column | 32MPa | Concrete Rectangular | 400 | 400 | 1600 | 3200 | 0.51 | 1252.6 | G300E | 5120000 | 40.17 | G300E | 0 | 0
263 | Story4 | C9 | 32 MPa RC Column (40 cm x 40 cm) | Column | 32MPa | Concrete Rectangular | 400 | 400 | 1600 | 3200 | 0.51 | 1252.6 | G300E | 5120000 | 40.17 | G300E | 0 | 0
264 | Story5 | C1 | 32 MPa RC Column (35 cm x 35 cm) | Column | 32MPa | Concrete Rectangular | 350 | 350 | 1225 | 3200 | 0.39 | 959.02 | G300E | 3920000 | 30.76 | G300E | 0 | 0
265 | Story5 | C10 | 32 MPa RC Column (35 cm x 35 cm) | Column | 32MPa | Concrete Rectangular | 350 | 350 | 1225 | 3200 | 0.39 | 959.02 | G300E | 25746133.33 | 202.01 | G300E | 0 | 0
266 | Story5 | C11 | 32 MPa RC Column (35 cm x 35 cm) | Column | 32MPa | Concrete Rectangular | 350 | 350 | 1225 | 3200 | 0.39 | 959.02 | G300E | 26227200 | 205.79 | G300E | 0 | 0
267 | Story5 | C12 | 32 MPa RC Column (35 cm x 35 cm) | Column | 32MPa | Concrete Rectangular | 350 | 350 | 1225 | 3200 | 0.39 | 959.02 | G300E | 21795200 | 171.01 | G300E | 0 | 0
268 | Story5 | C13 | 32 MPa RC Column (35 cm x 35 cm) | Column | 32MPa | Concrete Rectangular | 350 | 350 | 1225 | 3200 | 0.39 | 959.02 | G300E | 21794133.33 | 171 | G300E | 0 | 0
269 | Story5 | C14 | 32 MPa RC Column (35 cm x 35 cm) | Column | 32MPa | Concrete Rectangular | 350 | 350 | 1225 | 3200 | 0.39 | 959.02 | G300E | 26226133.33 | 205.78 | G300E | 0 | 0
270 | Story5 | C15 | 32 MPa RC Column (35 cm x 35 cm) | Column | 32MPa | Concrete Rectangular | 350 | 350 | 1225 | 3200 | 0.39 | 959.02 | G300E | 25746133.33 | 202.01 | G300E | 0 | 0
271 | Story5 | C16 | 32 MPa RC Column (35 cm x 35 cm) | Column | 32MPa | Concrete Rectangular | 350 | 350 | 1225 | 3200 | 0.39 | 959.02 | G300E | 3920000 | 30.76 | G300E | 0 | 0
272 | Story5 | C17 | 32 MPa RC Column (35 cm x 35 cm) | Column | 32MPa | Concrete Rectangular | 350 | 350 | 1225 | 3200 | 0.39 | 959.02 | G300E | 3920000 | 30.76 | G300E | 0 | 0
273 | Story5 | C18 | 32 MPa RC Column (35 cm x 35 cm) | Column | 32MPa | Concrete Rectangular | 350 | 350 | 1225 | 3200 | 0.39 | 959.02 | G300E | 23694933.33 | 185.92 | G300E | 0 | 0
274 | Story5 | C19 | 32 MPa RC Column (35 cm x 35 cm) | Column | 32MPa | Concrete Rectangular | 350 | 350 | 1225 | 3200 | 0.39 | 959.02 | G300E | 12192000 | 95.66 | G300E | 0 | 0
275 | Story5 | C2 | 32 MPa RC Column (35 cm x 35 cm) | Column | 32MPa | Concrete Rectangular | 350 | 350 | 1225 | 3200 | 0.39 | 959.02 | G300E | 3920000 | 30.76 | G300E | 0 | 0
276 | Story5 | C22 | 32 MPa RC Column (35 cm x 35 cm) | Column | 32MPa | Concrete Rectangular | 350 | 350 | 1225 | 3200 | 0.39 | 959.02 | G300E | 12163200 | 95.44 | G300E | 0 | 0
277 | Story5 | C23 | 32 MPa RC Column (35 cm x 35 cm) | Column | 32MPa | Concrete Rectangular | 350 | 350 | 1225 | 3200 | 0.39 | 959.02 | G300E | 23670400 | 185.73 | G300E | 0 | 0
278 | Story5 | C24 | 32 MPa RC Column (35 cm x 35 cm) | Column | 32MPa | Concrete Rectangular | 350 | 350 | 1225 | 3200 | 0.39 | 959.02 | G300E | 3920000 | 30.76 | G300E | 0 | 0
279 | Story5 | C25 | 32 MPa RC Column (35 cm x 35 cm) | Column | 32MPa | Concrete Rectangular | 350 | 350 | 1225 | 3200 | 0.39 | 959.02 | G300E | 3920000 | 30.76 | G300E | 0 | 0
280 | Story5 | C26 | 32 MPa RC Column (35 cm x 35 cm) | Column | 32MPa | Concrete Rectangular | 350 | 350 | 1225 | 3200 | 0.39 | 959.02 | G300E | 23694933.33 | 185.92 | G300E | 0 | 0
281 | Story5 | C27 | 32 MPa RC Column (35 cm x 35 cm) | Column | 32MPa | Concrete Rectangular | 350 | 350 | 1225 | 3200 | 0.39 | 959.02 | G300E | 12190933.33 | 95.65 | G300E | 0 | 0
282 | Story5 | C3 | 32 MPa RC Column (35 cm x 35 cm) | Column | 32MPa | Concrete Rectangular | 350 | 350 | 1225 | 3200 | 0.39 | 959.02 | G300E | 3920000 | 30.76 | G300E | 0 | 0
283 | Story5 | C30 | 32 MPa RC Column (35 cm x 35 cm) | Column | 32MPa | Concrete Rectangular | 350 | 350 | 1225 | 3200 | 0.39 | 959.02 | G300E | 12240000 | 96.04 | G300E | 0 | 0
284 | Story5 | C31 | 32 MPa RC Column (35 cm x 35 cm) | Column | 32MPa | Concrete Rectangular | 350 | 350 | 1225 | 3200 | 0.39 | 959.02 | G300E | 23675733.33 | 185.77 | G300E | 0 | 0
285 | Story5 | C32 | 32 MPa RC Column (35 cm x 35 cm) | Column | 32MPa | Concrete Rectangular | 350 | 350 | 1225 | 3200 | 0.39 | 959.02 | G300E | 3920000 | 30.76 | G300E | 0 | 0
286 | Story5 | C33 | 32 MPa RC Column (35 cm x 35 cm) | Column | 32MPa | Concrete Rectangular | 350 | 350 | 1225 | 3200 | 0.39 | 959.02 | G300E | 3920000 | 30.76 | G300E | 0 | 0
287 | Story5 | C34 | 32 MPa RC Column (35 cm x 35 cm) | Column | 32MPa | Concrete Rectangular | 350 | 350 | 1225 | 3200 | 0.39 | 959.02 | G300E | 25746133.33 | 202.01 | G300E | 0 | 0
288 | Story5 | C35 | 32 MPa RC Column (35 cm x 35 cm) | Column | 32MPa | Concrete Rectangular | 350 | 350 | 1225 | 3200 | 0.39 | 959.02 | G300E | 26227200 | 205.79 | G300E | 0 | 0
289 | Story5 | C36 | 32 MPa RC Column (35 cm x 35 cm) | Column | 32MPa | Concrete Rectangular | 350 | 350 | 1225 | 3200 | 0.39 | 959.02 | G300E | 21793066.67 | 171 | G300E | 0 | 0
290 | Story5 | C37 | 32 MPa RC Column (35 cm x 35 cm) | Column | 32MPa | Concrete Rectangular | 350 | 350 | 1225 | 3200 | 0.39 | 959.02 | G300E | 21792000 | 170.99 | G300E | 0 | 0
291 | Story5 | C38 | 32 MPa RC Column (35 cm x 35 cm) | Column | 32MPa | Concrete Rectangular | 350 | 350 | 1225 | 3200 | 0.39 | 959.02 | G300E | 26183466.67 | 205.45 | G300E | 0 | 0
292 | Story5 | C39 | 32 MPa RC Column (35 cm x 35 cm) | Column | 32MPa | Concrete Rectangular | 350 | 350 | 1225 | 3200 | 0.39 | 959.02 | G300E | 25782400 | 202.3 | G300E | 0 | 0
293 | Story5 | C4 | 32 MPa RC Column (35 cm x 35 cm) | Column | 32MPa | Concrete Rectangular | 350 | 350 | 1225 | 3200 | 0.39 | 959.02 | G300E | 3920000 | 30.76 | G300E | 0 | 0
294 | Story5 | C40 | 32 MPa RC Column (35 cm x 35 cm) | Column | 32MPa | Concrete Rectangular | 350 | 350 | 1225 | 3200 | 0.39 | 959.02 | G300E | 3920000 | 30.76 | G300E | 0 | 0
295 | Story5 | C41 | 32 MPa RC Column (35 cm x 35 cm) | Column | 32MPa | Concrete Rectangular | 350 | 350 | 1225 | 3200 | 0.39 | 959.02 | G300E | 3920000 | 30.76 | G300E | 0 | 0
296 | Story5 | C42 | 32 MPa RC Column (35 cm x 35 cm) | Column | 32MPa | Concrete Rectangular | 350 | 350 | 1225 | 3200 | 0.39 | 959.02 | G300E | 3920000 | 30.76 | G300E | 0 | 0
297 | Story5 | C43 | 32 MPa RC Column (35 cm x 35 cm) | Column | 32MPa | Concrete Rectangular | 350 | 350 | 1225 | 3200 | 0.39 | 959.02 | G300E | 3920000 | 30.76 | G300E | 0 | 0
298 | Story5 | C44 | 32 MPa RC Column (35 cm x 35 cm) | Column | 32MPa | Concrete Rectangular | 350 | 350 | 1225 | 3200 | 0.39 | 959.02 | G300E | 3920000 | 30.76 | G300E | 0 | 0
299 | Story5 | C45 | 32 MPa RC Column (35 cm x 35 cm) | Column | 32MPa | Concrete Rectangular | 350 | 350 | 1225 | 3200 | 0.39 | 959.02 | G300E | 3920000 | 30.76 | G300E | 0 | 0
300 | Story5 | C46 | 32 MPa RC Column (35 cm x 35 cm) | Column | 32MPa | Concrete Rectangular | 350 | 350 | 1225 | 3200 | 0.39 | 959.02 | G300E | 3920000 | 30.76 | G300E | 0 | 0
301 | Story5 | C47 | 32 MPa RC Column (35 cm x 35 cm) | Column | 32MPa | Concrete Rectangular | 350 | 350 | 1225 | 3200 | 0.39 | 959.02 | G300E | 3920000 | 30.76 | G300E | 0 | 0
302 | Story5 | C48 | 32 MPa RC Column (35 cm x 35 cm) | Column | 32MPa | Concrete Rectangular | 350 | 350 | 1225 | 3200 | 0.39 | 959.02 | G300E | 3920000 | 30.76 | G300E | 0 | 0
303 | Story5 | C5 | 32 MPa RC Column (35 cm x 35 cm) | Column | 32MPa | Concrete Rectangular | 350 | 350 | 1225 | 3200 | 0.39 | 959.02 | G300E | 3920000 | 30.76 | G300E | 0 | 0
304 | Story5 | C6 | 32 MPa RC Column (35 cm x 35 cm) | Column | 32MPa | Concrete Rectangular | 350 | 350 | 1225 | 3200 | 0.39 | 959.02 | G300E | 3920000 | 30.76 | G300E | 0 | 0
305 | Story5 | C7 | 32 MPa RC Column (35 cm x 35 cm) | Column | 32MPa | Concrete Rectangular | 350 | 350 | 1225 | 3200 | 0.39 | 959.02 | G300E | 3920000 | 30.76 | G300E | 0 | 0
306 | Story5 | C8 | 32 MPa RC Column (35 cm x 35 cm) | Column | 32MPa | Concrete Rectangular | 350 | 350 | 1225 | 3200 | 0.39 | 959.02 | G300E | 3920000 | 30.76 | G300E | 0 | 0
307 | Story5 | C9 | 32 MPa RC Column (35 cm x 35 cm) | Column | 32MPa | Concrete Rectangular | 350 | 350 | 1225 | 3200 | 0.39 | 959.02 | G300E | 3920000 | 30.76 | G300E | 0 | 0
308 | Story6 | C1 | 32 MPa RC Column (35 cm x 35 cm) | Column | 32MPa | Concrete Rectangular | 350 | 350 | 1225 | 3200 | 0.39 | 959.02 | G300E | 3920000 | 30.76 | G300E | 0 | 0
309 | Story6 | C10 | 32 MPa RC Column (35 cm x 35 cm) | Column | 32MPa | Concrete Rectangular | 350 | 350 | 1225 | 3200 | 0.39 | 959.02 | G300E | 16228266.67 | 127.33 | G300E | 0 | 0
310 | Story6 | C11 | 32 MPa RC Column (35 cm x 35 cm) | Column | 32MPa | Concrete Rectangular | 350 | 350 | 1225 | 3200 | 0.39 | 959.02 | G300E | 16632533.33 | 130.51 | G300E | 0 | 0
311 | Story6 | C12 | 32 MPa RC Column (35 cm x 35 cm) | Column | 32MPa | Concrete Rectangular | 350 | 350 | 1225 | 3200 | 0.39 | 959.02 | G300E | 12673066.67 | 99.44 | G300E | 0 | 0
312 | Story6 | C13 | 32 MPa RC Column (35 cm x 35 cm) | Column | 32MPa | Concrete Rectangular | 350 | 350 | 1225 | 3200 | 0.39 | 959.02 | G300E | 12673066.67 | 99.44 | G300E | 0 | 0
313 | Story6 | C14 | 32 MPa RC Column (35 cm x 35 cm) | Column | 32MPa | Concrete Rectangular | 350 | 350 | 1225 | 3200 | 0.39 | 959.02 | G300E | 16631466.67 | 130.5 | G300E | 0 | 0
314 | Story6 | C15 | 32 MPa RC Column (35 cm x 35 cm) | Column | 32MPa | Concrete Rectangular | 350 | 350 | 1225 | 3200 | 0.39 | 959.02 | G300E | 16228266.67 | 127.33 | G300E | 0 | 0
315 | Story6 | C16 | 32 MPa RC Column (35 cm x 35 cm) | Column | 32MPa | Concrete Rectangular | 350 | 350 | 1225 | 3200 | 0.39 | 959.02 | G300E | 3920000 | 30.76 | G300E | 0 | 0
316 | Story6 | C17 | 32 MPa RC Column (35 cm x 35 cm) | Column | 32MPa | Concrete Rectangular | 350 | 350 | 1225 | 3200 | 0.39 | 959.02 | G300E | 3920000 | 30.76 | G300E | 0 | 0
317 | Story6 | C18 | 32 MPa RC Column (35 cm x 35 cm) | Column | 32MPa | Concrete Rectangular | 350 | 350 | 1225 | 3200 | 0.39 | 959.02 | G300E | 14635733.33 | 114.84 | G300E | 0 | 0
318 | Story6 | C19 | 32 MPa RC Column (35 cm x 35 cm) | Column | 32MPa | Concrete Rectangular | 350 | 350 | 1225 | 3200 | 0.39 | 959.02 | G300E | 4547200 | 35.68 | G300E | 0 | 0
319 | Story6 | C2 | 32 MPa RC Column (35 cm x 35 cm) | Column | 32MPa | Concrete Rectangular | 350 | 350 | 1225 | 3200 | 0.39 | 959.02 | G300E | 3920000 | 30.76 | G300E | 0 | 0
320 | Story6 | C22 | 32 MPa RC Column (35 cm x 35 cm) | Column | 32MPa | Concrete Rectangular | 350 | 350 | 1225 | 3200 | 0.39 | 959.02 | G300E | 4520533.33 | 35.47 | G300E | 0 | 0
321 | Story6 | C23 | 32 MPa RC Column (35 cm x 35 cm) | Column | 32MPa | Concrete Rectangular | 350 | 350 | 1225 | 3200 | 0.39 | 959.02 | G300E | 14613333.33 | 114.66 | G300E | 0 | 0
322 | Story6 | C24 | 32 MPa RC Column (35 cm x 35 cm) | Column | 32MPa | Concrete Rectangular | 350 | 350 | 1225 | 3200 | 0.39 | 959.02 | G300E | 3920000 | 30.76 | G300E | 0 | 0
323 | Story6 | C25 | 32 MPa RC Column (35 cm x 35 cm) | Column | 32MPa | Concrete Rectangular | 350 | 350 | 1225 | 3200 | 0.39 | 959.02 | G300E | 3920000 | 30.76 | G300E | 0 | 0
324 | Story6 | C26 | 32 MPa RC Column (35 cm x 35 cm) | Column | 32MPa | Concrete Rectangular | 350 | 350 | 1225 | 3200 | 0.39 | 959.02 | G300E | 14635733.33 | 114.84 | G300E | 0 | 0
325 | Story6 | C27 | 32 MPa RC Column (35 cm x 35 cm) | Column | 32MPa | Concrete Rectangular | 350 | 350 | 1225 | 3200 | 0.39 | 959.02 | G300E | 4545066.67 | 35.66 | G300E | 0 | 0
326 | Story6 | C3 | 32 MPa RC Column (35 cm x 35 cm) | Column | 32MPa | Concrete Rectangular | 350 | 350 | 1225 | 3200 | 0.39 | 959.02 | G300E | 3920000 | 30.76 | G300E | 0 | 0
327 | Story6 | C30 | 32 MPa RC Column (35 cm x 35 cm) | Column | 32MPa | Concrete Rectangular | 350 | 350 | 1225 | 3200 | 0.39 | 959.02 | G300E | 4561066.67 | 35.79 | G300E | 0 | 0
328 | Story6 | C31 | 32 MPa RC Column (35 cm x 35 cm) | Column | 32MPa | Concrete Rectangular | 350 | 350 | 1225 | 3200 | 0.39 | 959.02 | G300E | 14620800 | 114.72 | G300E | 0 | 0
329 | Story6 | C32 | 32 MPa RC Column (35 cm x 35 cm) | Column | 32MPa | Concrete Rectangular | 350 | 350 | 1225 | 3200 | 0.39 | 959.02 | G300E | 3920000 | 30.76 | G300E | 0 | 0
330 | Story6 | C33 | 32 MPa RC Column (35 cm x 35 cm) | Column | 32MPa | Concrete Rectangular | 350 | 350 | 1225 | 3200 | 0.39 | 959.02 | G300E | 3920000 | 30.76 | G300E | 0 | 0
331 | Story6 | C34 | 32 MPa RC Column (35 cm x 35 cm) | Column | 32MPa | Concrete Rectangular | 350 | 350 | 1225 | 3200 | 0.39 | 959.02 | G300E | 16228266.67 | 127.33 | G300E | 0 | 0
332 | Story6 | C35 | 32 MPa RC Column (35 cm x 35 cm) | Column | 32MPa | Concrete Rectangular | 350 | 350 | 1225 | 3200 | 0.39 | 959.02 | G300E | 16632533.33 | 130.51 | G300E | 0 | 0
333 | Story6 | C36 | 32 MPa RC Column (35 cm x 35 cm) | Column | 32MPa | Concrete Rectangular | 350 | 350 | 1225 | 3200 | 0.39 | 959.02 | G300E | 12670933.33 | 99.42 | G300E | 0 | 0
334 | Story6 | C37 | 32 MPa RC Column (35 cm x 35 cm) | Column | 32MPa | Concrete Rectangular | 350 | 350 | 1225 | 3200 | 0.39 | 959.02 | G300E | 12669866.67 | 99.41 | G300E | 0 | 0
335 | Story6 | C38 | 32 MPa RC Column (35 cm x 35 cm) | Column | 32MPa | Concrete Rectangular | 350 | 350 | 1225 | 3200 | 0.39 | 959.02 | G300E | 16602666.67 | 130.27 | G300E | 0 | 0
336 | Story6 | C39 | 32 MPa RC Column (35 cm x 35 cm) | Column | 32MPa | Concrete Rectangular | 350 | 350 | 1225 | 3200 | 0.39 | 959.02 | G300E | 16261333.33 | 127.59 | G300E | 0 | 0
337 | Story6 | C4 | 32 MPa RC Column (35 cm x 35 cm) | Column | 32MPa | Concrete Rectangular | 350 | 350 | 1225 | 3200 | 0.39 | 959.02 | G300E | 3920000 | 30.76 | G300E | 0 | 0
338 | Story6 | C40 | 32 MPa RC Column (35 cm x 35 cm) | Column | 32MPa | Concrete Rectangular | 350 | 350 | 1225 | 3200 | 0.39 | 959.02 | G300E | 3920000 | 30.76 | G300E | 0 | 0
339 | Story6 | C41 | 32 MPa RC Column (35 cm x 35 cm) | Column | 32MPa | Concrete Rectangular | 350 | 350 | 1225 | 3200 | 0.39 | 959.02 | G300E | 3920000 | 30.76 | G300E | 0 | 0
340 | Story6 | C42 | 32 MPa RC Column (35 cm x 35 cm) | Column | 32MPa | Concrete Rectangular | 350 | 350 | 1225 | 3200 | 0.39 | 959.02 | G300E | 3920000 | 30.76 | G300E | 0 | 0
341 | Story6 | C43 | 32 MPa RC Column (35 cm x 35 cm) | Column | 32MPa | Concrete Rectangular | 350 | 350 | 1225 | 3200 | 0.39 | 959.02 | G300E | 3920000 | 30.76 | G300E | 0 | 0
342 | Story6 | C44 | 32 MPa RC Column (35 cm x 35 cm) | Column | 32MPa | Concrete Rectangular | 350 | 350 | 1225 | 3200 | 0.39 | 959.02 | G300E | 3920000 | 30.76 | G300E | 0 | 0
343 | Story6 | C45 | 32 MPa RC Column (35 cm x 35 cm) | Column | 32MPa | Concrete Rectangular | 350 | 350 | 1225 | 3200 | 0.39 | 959.02 | G300E | 3920000 | 30.76 | G300E | 0 | 0
344 | Story6 | C46 | 32 MPa RC Column (35 cm x 35 cm) | Column | 32MPa | Concrete Rectangular | 350 | 350 | 1225 | 3200 | 0.39 | 959.02 | G300E | 3920000 | 30.76 | G300E | 0 | 0
345 | Story6 | C47 | 32 MPa RC Column (35 cm x 35 cm) | Column | 32MPa | Concrete Rectangular | 350 | 350 | 1225 | 3200 | 0.39 | 959.02 | G300E | 3920000 | 30.76 | G300E | 0 | 0
346 | Story6 | C48 | 32 MPa RC Column (35 cm x 35 cm) | Column | 32MPa | Concrete Rectangular | 350 | 350 | 1225 | 3200 | 0.39 | 959.02 | G300E | 3920000 | 30.76 | G300E | 0 | 0
347 | Story6 | C5 | 32 MPa RC Column (35 cm x 35 cm) | Column | 32MPa | Concrete Rectangular | 350 | 350 | 1225 | 3200 | 0.39 | 959.02 | G300E | 3920000 | 30.76 | G300E | 0 | 0
348 | Story6 | C6 | 32 MPa RC Column (35 cm x 35 cm) | Column | 32MPa | Concrete Rectangular | 350 | 350 | 1225 | 3200 | 0.39 | 959.02 | G300E | 3920000 | 30.76 | G300E | 0 | 0
349 | Story6 | C7 | 32 MPa RC Column (35 cm x 35 cm) | Column | 32MPa | Concrete Rectangular | 350 | 350 | 1225 | 3200 | 0.39 | 959.02 | G300E | 3920000 | 30.76 | G300E | 0 | 0
350 | Story6 | C8 | 32 MPa RC Column (35 cm x 35 cm) | Column | 32MPa | Concrete Rectangular | 350 | 350 | 1225 | 3200 | 0.39 | 959.02 | G300E | 3920000 | 30.76 | G300E | 0 | 0
351 | Story6 | C9 | 32 MPa RC Column (35 cm x 35 cm) | Column | 32MPa | Concrete Rectangular | 350 | 350 | 1225 | 3200 | 0.39 | 959.02 | G300E | 3920000 | 30.76 | G300E | 0 | 0
352 | Story7 | C1 | 32 MPa RC Column (30 cm x 30 cm) | Column | 32MPa | Concrete Rectangular | 300 | 300 | 900 | 3200 | 0.29 | 704.59 | G300E | 2880000 | 22.6 | G300E | 0 | 0
353 | Story7 | C10 | 32 MPa RC Column (30 cm x 30 cm) | Column | 32MPa | Concrete Rectangular | 300 | 300 | 900 | 3200 | 0.29 | 704.59 | G300E | 17793066.67 | 139.61 | G300E | 0 | 0
354 | Story7 | C11 | 32 MPa RC Column (30 cm x 30 cm) | Column | 32MPa | Concrete Rectangular | 300 | 300 | 900 | 3200 | 0.29 | 704.59 | G300E | 18250666.67 | 143.2 | G300E | 0 | 0
355 | Story7 | C12 | 32 MPa RC Column (30 cm x 30 cm) | Column | 32MPa | Concrete Rectangular | 300 | 300 | 900 | 3200 | 0.29 | 704.59 | G300E | 15303466.67 | 120.08 | G300E | 0 | 0
356 | Story7 | C13 | 32 MPa RC Column (30 cm x 30 cm) | Column | 32MPa | Concrete Rectangular | 300 | 300 | 900 | 3200 | 0.29 | 704.59 | G300E | 15303466.67 | 120.08 | G300E | 0 | 0
357 | Story7 | C14 | 32 MPa RC Column (30 cm x 30 cm) | Column | 32MPa | Concrete Rectangular | 300 | 300 | 900 | 3200 | 0.29 | 704.59 | G300E | 18248533.33 | 143.18 | G300E | 0 | 0
358 | Story7 | C15 | 32 MPa RC Column (30 cm x 30 cm) | Column | 32MPa | Concrete Rectangular | 300 | 300 | 900 | 3200 | 0.29 | 704.59 | G300E | 17793066.67 | 139.61 | G300E | 0 | 0
359 | Story7 | C16 | 32 MPa RC Column (30 cm x 30 cm) | Column | 32MPa | Concrete Rectangular | 300 | 300 | 900 | 3200 | 0.29 | 704.59 | G300E | 4269866.67 | 33.5 | G300E | 0 | 0
360 | Story7 | C17 | 32 MPa RC Column (30 cm x 30 cm) | Column | 32MPa | Concrete Rectangular | 300 | 300 | 900 | 3200 | 0.29 | 704.59 | G300E | 3890133.33 | 30.52 | G300E | 0 | 0
361 | Story7 | C18 | 32 MPa RC Column (30 cm x 30 cm) | Column | 32MPa | Concrete Rectangular | 300 | 300 | 900 | 3200 | 0.29 | 704.59 | G300E | 16616533.33 | 130.38 | G300E | 0 | 0
362 | Story7 | C19 | 32 MPa RC Column (30 cm x 30 cm) | Column | 32MPa | Concrete Rectangular | 300 | 300 | 900 | 3200 | 0.29 | 704.59 | G300E | 9044266.67 | 70.96 | G300E | 0 | 0
363 | Story7 | C2 | 32 MPa RC Column (30 cm x 30 cm) | Column | 32MPa | Concrete Rectangular | 300 | 300 | 900 | 3200 | 0.29 | 704.59 | G300E | 3864533.33 | 30.32 | G300E | 0 | 0
364 | Story7 | C22 | 32 MPa RC Column (30 cm x 30 cm) | Column | 32MPa | Concrete Rectangular | 300 | 300 | 900 | 3200 | 0.29 | 704.59 | G300E | 9027200 | 70.83 | G300E | 0 | 0
365 | Story7 | C23 | 32 MPa RC Column (30 cm x 30 cm) | Column | 32MPa | Concrete Rectangular | 300 | 300 | 900 | 3200 | 0.29 | 704.59 | G300E | 16603733.33 | 130.28 | G300E | 0 | 0
366 | Story7 | C24 | 32 MPa RC Column (30 cm x 30 cm) | Column | 32MPa | Concrete Rectangular | 300 | 300 | 900 | 3200 | 0.29 | 704.59 | G300E | 3888000 | 30.51 | G300E | 0 | 0
367 | Story7 | C25 | 32 MPa RC Column (30 cm x 30 cm) | Column | 32MPa | Concrete Rectangular | 300 | 300 | 900 | 3200 | 0.29 | 704.59 | G300E | 3890133.33 | 30.52 | G300E | 0 | 0
368 | Story7 | C26 | 32 MPa RC Column (30 cm x 30 cm) | Column | 32MPa | Concrete Rectangular | 300 | 300 | 900 | 3200 | 0.29 | 704.59 | G300E | 16616533.33 | 130.38 | G300E | 0 | 0
369 | Story7 | C27 | 32 MPa RC Column (30 cm x 30 cm) | Column | 32MPa | Concrete Rectangular | 300 | 300 | 900 | 3200 | 0.29 | 704.59 | G300E | 9043200 | 70.96 | G300E | 0 | 0
370 | Story7 | C3 | 32 MPa RC Column (30 cm x 30 cm) | Column | 32MPa | Concrete Rectangular | 300 | 300 | 900 | 3200 | 0.29 | 704.59 | G300E | 4158933.33 | 32.63 | G300E | 0 | 0
371 | Story7 | C30 | 32 MPa RC Column (30 cm x 30 cm) | Column | 32MPa | Concrete Rectangular | 300 | 300 | 900 | 3200 | 0.29 | 704.59 | G300E | 9052800 | 71.03 | G300E | 0 | 0
372 | Story7 | C31 | 32 MPa RC Column (30 cm x 30 cm) | Column | 32MPa | Concrete Rectangular | 300 | 300 | 900 | 3200 | 0.29 | 704.59 | G300E | 16609066.67 | 130.32 | G300E | 0 | 0
373 | Story7 | C32 | 32 MPa RC Column (30 cm x 30 cm) | Column | 32MPa | Concrete Rectangular | 300 | 300 | 900 | 3200 | 0.29 | 704.59 | G300E | 3884800 | 30.48 | G300E | 0 | 0
374 | Story7 | C33 | 32 MPa RC Column (30 cm x 30 cm) | Column | 32MPa | Concrete Rectangular | 300 | 300 | 900 | 3200 | 0.29 | 704.59 | G300E | 4269866.67 | 33.5 | G300E | 0 | 0
375 | Story7 | C34 | 32 MPa RC Column (30 cm x 30 cm) | Column | 32MPa | Concrete Rectangular | 300 | 300 | 900 | 3200 | 0.29 | 704.59 | G300E | 17793066.67 | 139.61 | G300E | 0 | 0
376 | Story7 | C35 | 32 MPa RC Column (30 cm x 30 cm) | Column | 32MPa | Concrete Rectangular | 300 | 300 | 900 | 3200 | 0.29 | 704.59 | G300E | 18249600 | 143.19 | G300E | 0 | 0
377 | Story7 | C36 | 32 MPa RC Column (30 cm x 30 cm) | Column | 32MPa | Concrete Rectangular | 300 | 300 | 900 | 3200 | 0.29 | 704.59 | G300E | 15302400 | 120.07 | G300E | 0 | 0
378 | Story7 | C37 | 32 MPa RC Column (30 cm x 30 cm) | Column | 32MPa | Concrete Rectangular | 300 | 300 | 900 | 3200 | 0.29 | 704.59 | G300E | 15300266.67 | 120.05 | G300E | 0 | 0
379 | Story7 | C38 | 32 MPa RC Column (30 cm x 30 cm) | Column | 32MPa | Concrete Rectangular | 300 | 300 | 900 | 3200 | 0.29 | 704.59 | G300E | 18220800 | 142.97 | G300E | 0 | 0
380 | Story7 | C39 | 32 MPa RC Column (30 cm x 30 cm) | Column | 32MPa | Concrete Rectangular | 300 | 300 | 900 | 3200 | 0.29 | 704.59 | G300E | 17831466.67 | 139.91 | G300E | 0 | 0
381 | Story7 | C4 | 32 MPa RC Column (30 cm x 30 cm) | Column | 32MPa | Concrete Rectangular | 300 | 300 | 900 | 3200 | 0.29 | 704.59 | G300E | 4141866.67 | 32.5 | G300E | 0 | 0
382 | Story7 | C40 | 32 MPa RC Column (30 cm x 30 cm) | Column | 32MPa | Concrete Rectangular | 300 | 300 | 900 | 3200 | 0.29 | 704.59 | G300E | 4354133.33 | 34.16 | G300E | 0 | 0
383 | Story7 | C41 | 32 MPa RC Column (30 cm x 30 cm) | Column | 32MPa | Concrete Rectangular | 300 | 300 | 900 | 3200 | 0.29 | 704.59 | G300E | 2880000 | 22.6 | G300E | 0 | 0
384 | Story7 | C42 | 32 MPa RC Column (30 cm x 30 cm) | Column | 32MPa | Concrete Rectangular | 300 | 300 | 900 | 3200 | 0.29 | 704.59 | G300E | 3863466.67 | 30.31 | G300E | 0 | 0
385 | Story7 | C43 | 32 MPa RC Column (30 cm x 30 cm) | Column | 32MPa | Concrete Rectangular | 300 | 300 | 900 | 3200 | 0.29 | 704.59 | G300E | 4158933.33 | 32.63 | G300E | 0 | 0
386 | Story7 | C44 | 32 MPa RC Column (30 cm x 30 cm) | Column | 32MPa | Concrete Rectangular | 300 | 300 | 900 | 3200 | 0.29 | 704.59 | G300E | 4119466.67 | 32.32 | G300E | 0 | 0
387 | Story7 | C45 | 32 MPa RC Column (30 cm x 30 cm) | Column | 32MPa | Concrete Rectangular | 300 | 300 | 900 | 3200 | 0.29 | 704.59 | G300E | 4233600 | 33.22 | G300E | 0 | 0
388 | Story7 | C46 | 32 MPa RC Column (30 cm x 30 cm) | Column | 32MPa | Concrete Rectangular | 300 | 300 | 900 | 3200 | 0.29 | 704.59 | G300E | 4151466.67 | 32.57 | G300E | 0 | 0
389 | Story7 | C47 | 32 MPa RC Column (30 cm x 30 cm) | Column | 32MPa | Concrete Rectangular | 300 | 300 | 900 | 3200 | 0.29 | 704.59 | G300E | 3853866.67 | 30.24 | G300E | 0 | 0
390 | Story7 | C48 | 32 MPa RC Column (30 cm x 30 cm) | Column | 32MPa | Concrete Rectangular | 300 | 300 | 900 | 3200 | 0.29 | 704.59 | G300E | 2880000 | 22.6 | G300E | 0 | 0
391 | Story7 | C5 | 32 MPa RC Column (30 cm x 30 cm) | Column | 32MPa | Concrete Rectangular | 300 | 300 | 900 | 3200 | 0.29 | 704.59 | G300E | 4120533.33 | 32.33 | G300E | 0 | 0
392 | Story7 | C6 | 32 MPa RC Column (30 cm x 30 cm) | Column | 32MPa | Concrete Rectangular | 300 | 300 | 900 | 3200 | 0.29 | 704.59 | G300E | 4158933.33 | 32.63 | G300E | 0 | 0
393 | Story7 | C7 | 32 MPa RC Column (30 cm x 30 cm) | Column | 32MPa | Concrete Rectangular | 300 | 300 | 900 | 3200 | 0.29 | 704.59 | G300E | 3864533.33 | 30.32 | G300E | 0 | 0
394 | Story7 | C8 | 32 MPa RC Column (30 cm x 30 cm) | Column | 32MPa | Concrete Rectangular | 300 | 300 | 900 | 3200 | 0.29 | 704.59 | G300E | 2880000 | 22.6 | G300E | 0 | 0
395 | Story7 | C9 | 32 MPa RC Column (30 cm x 30 cm) | Column | 32MPa | Concrete Rectangular | 300 | 300 | 900 | 3200 | 0.29 | 704.59 | G300E | 4268800 | 33.49 | G300E | 0 | 0
396 | Story8 | C1 | 32 MPa RC Column (30 cm x 30 cm) | Column | 32MPa | Concrete Rectangular | 300 | 300 | 900 | 3200 | 0.29 | 704.59 | G300E | 2880000 | 22.6 | G300E | 0 | 0
397 | Story8 | C10 | 32 MPa RC Column (30 cm x 30 cm) | Column | 32MPa | Concrete Rectangular | 300 | 300 | 900 | 3200 | 0.29 | 704.59 | G300E | 9267200 | 72.71 | G300E | 0 | 0
398 | Story8 | C11 | 32 MPa RC Column (30 cm x 30 cm) | Column | 32MPa | Concrete Rectangular | 300 | 300 | 900 | 3200 | 0.29 | 704.59 | G300E | 9626666.67 | 75.53 | G300E | 0 | 0
399 | Story8 | C12 | 32 MPa RC Column (30 cm x 30 cm) | Column | 32MPa | Concrete Rectangular | 300 | 300 | 900 | 3200 | 0.29 | 704.59 | G300E | 7473066.67 | 58.64 | G300E | 0 | 0
400 | Story8 | C13 | 32 MPa RC Column (30 cm x 30 cm) | Column | 32MPa | Concrete Rectangular | 300 | 300 | 900 | 3200 | 0.29 | 704.59 | G300E | 7473066.67 | 58.64 | G300E | 0 | 0
401 | Story8 | C14 | 32 MPa RC Column (30 cm x 30 cm) | Column | 32MPa | Concrete Rectangular | 300 | 300 | 900 | 3200 | 0.29 | 704.59 | G300E | 9625600 | 75.53 | G300E | 0 | 0
402 | Story8 | C15 | 32 MPa RC Column (30 cm x 30 cm) | Column | 32MPa | Concrete Rectangular | 300 | 300 | 900 | 3200 | 0.29 | 704.59 | G300E | 9267200 | 72.71 | G300E | 0 | 0
403 | Story8 | C16 | 32 MPa RC Column (30 cm x 30 cm) | Column | 32MPa | Concrete Rectangular | 300 | 300 | 900 | 3200 | 0.29 | 704.59 | G300E | 2880000 | 22.6 | G300E | 0 | 0
404 | Story8 | C17 | 32 MPa RC Column (30 cm x 30 cm) | Column | 32MPa | Concrete Rectangular | 300 | 300 | 900 | 3200 | 0.29 | 704.59 | G300E | 2880000 | 22.6 | G300E | 0 | 0
405 | Story8 | C18 | 32 MPa RC Column (30 cm x 30 cm) | Column | 32MPa | Concrete Rectangular | 300 | 300 | 900 | 3200 | 0.29 | 704.59 | G300E | 8328533.33 | 65.35 | G300E | 0 | 0
406 | Story8 | C19 | 32 MPa RC Column (30 cm x 30 cm) | Column | 32MPa | Concrete Rectangular | 300 | 300 | 900 | 3200 | 0.29 | 704.59 | G300E | 3651200 | 28.65 | G300E | 0 | 0
407 | Story8 | C2 | 32 MPa RC Column (30 cm x 30 cm) | Column | 32MPa | Concrete Rectangular | 300 | 300 | 900 | 3200 | 0.29 | 704.59 | G300E | 3307733.33 | 25.95 | G300E | 0 | 0
408 | Story8 | C22 | 32 MPa RC Column (30 cm x 30 cm) | Column | 32MPa | Concrete Rectangular | 300 | 300 | 900 | 3200 | 0.29 | 704.59 | G300E | 3641600 | 28.57 | G300E | 0 | 0
409 | Story8 | C23 | 32 MPa RC Column (30 cm x 30 cm) | Column | 32MPa | Concrete Rectangular | 300 | 300 | 900 | 3200 | 0.29 | 704.59 | G300E | 8321066.67 | 65.29 | G300E | 0 | 0
410 | Story8 | C24 | 32 MPa RC Column (30 cm x 30 cm) | Column | 32MPa | Concrete Rectangular | 300 | 300 | 900 | 3200 | 0.29 | 704.59 | G300E | 2880000 | 22.6 | G300E | 0 | 0
411 | Story8 | C25 | 32 MPa RC Column (30 cm x 30 cm) | Column | 32MPa | Concrete Rectangular | 300 | 300 | 900 | 3200 | 0.29 | 704.59 | G300E | 2880000 | 22.6 | G300E | 0 | 0
412 | Story8 | C26 | 32 MPa RC Column (30 cm x 30 cm) | Column | 32MPa | Concrete Rectangular | 300 | 300 | 900 | 3200 | 0.29 | 704.59 | G300E | 8328533.33 | 65.35 | G300E | 0 | 0
413 | Story8 | C27 | 32 MPa RC Column (30 cm x 30 cm) | Column | 32MPa | Concrete Rectangular | 300 | 300 | 900 | 3200 | 0.29 | 704.59 | G300E | 3651200 | 28.65 | G300E | 0 | 0
414 | Story8 | C3 | 32 MPa RC Column (30 cm x 30 cm) | Column | 32MPa | Concrete Rectangular | 300 | 300 | 900 | 3200 | 0.29 | 704.59 | G300E | 3609600 | 28.32 | G300E | 0 | 0
415 | Story8 | C30 | 32 MPa RC Column (30 cm x 30 cm) | Column | 32MPa | Concrete Rectangular | 300 | 300 | 900 | 3200 | 0.29 | 704.59 | G300E | 3642666.67 | 28.58 | G300E | 0 | 0
416 | Story8 | C31 | 32 MPa RC Column (30 cm x 30 cm) | Column | 32MPa | Concrete Rectangular | 300 | 300 | 900 | 3200 | 0.29 | 704.59 | G300E | 8324266.67 | 65.32 | G300E | 0 | 0
417 | Story8 | C32 | 32 MPa RC Column (30 cm x 30 cm) | Column | 32MPa | Concrete Rectangular | 300 | 300 | 900 | 3200 | 0.29 | 704.59 | G300E | 2880000 | 22.6 | G300E | 0 | 0
418 | Story8 | C33 | 32 MPa RC Column (30 cm x 30 cm) | Column | 32MPa | Concrete Rectangular | 300 | 300 | 900 | 3200 | 0.29 | 704.59 | G300E | 2880000 | 22.6 | G300E | 0 | 0
419 | Story8 | C34 | 32 MPa RC Column (30 cm x 30 cm) | Column | 32MPa | Concrete Rectangular | 300 | 300 | 900 | 3200 | 0.29 | 704.59 | G300E | 9267200 | 72.71 | G300E | 0 | 0
420 | Story8 | C35 | 32 MPa RC Column (30 cm x 30 cm) | Column | 32MPa | Concrete Rectangular | 300 | 300 | 900 | 3200 | 0.29 | 704.59 | G300E | 9626666.67 | 75.53 | G300E | 0 | 0
421 | Story8 | C36 | 32 MPa RC Column (30 cm x 30 cm) | Column | 32MPa | Concrete Rectangular | 300 | 300 | 900 | 3200 | 0.29 | 704.59 | G300E | 7473066.67 | 58.64 | G300E | 0 | 0
422 | Story8 | C37 | 32 MPa RC Column (30 cm x 30 cm) | Column | 32MPa | Concrete Rectangular | 300 | 300 | 900 | 3200 | 0.29 | 704.59 | G300E | 7468800 | 58.6 | G300E | 0 | 0
423 | Story8 | C38 | 32 MPa RC Column (30 cm x 30 cm) | Column | 32MPa | Concrete Rectangular | 300 | 300 | 900 | 3200 | 0.29 | 704.59 | G300E | 9612800 | 75.43 | G300E | 0 | 0
424 | Story8 | C39 | 32 MPa RC Column (30 cm x 30 cm) | Column | 32MPa | Concrete Rectangular | 300 | 300 | 900 | 3200 | 0.29 | 704.59 | G300E | 9290666.67 | 72.9 | G300E | 0 | 0
425 | Story8 | C4 | 32 MPa RC Column (30 cm x 30 cm) | Column | 32MPa | Concrete Rectangular | 300 | 300 | 900 | 3200 | 0.29 | 704.59 | G300E | 3601066.67 | 28.26 | G300E | 0 | 0
426 | Story8 | C40 | 32 MPa RC Column (30 cm x 30 cm) | Column | 32MPa | Concrete Rectangular | 300 | 300 | 900 | 3200 | 0.29 | 704.59 | G300E | 2880000 | 22.6 | G300E | 0 | 0
427 | Story8 | C41 | 32 MPa RC Column (30 cm x 30 cm) | Column | 32MPa | Concrete Rectangular | 300 | 300 | 900 | 3200 | 0.29 | 704.59 | G300E | 2880000 | 22.6 | G300E | 0 | 0
428 | Story8 | C42 | 32 MPa RC Column (30 cm x 30 cm) | Column | 32MPa | Concrete Rectangular | 300 | 300 | 900 | 3200 | 0.29 | 704.59 | G300E | 3306666.67 | 25.95 | G300E | 0 | 0
429 | Story8 | C43 | 32 MPa RC Column (30 cm x 30 cm) | Column | 32MPa | Concrete Rectangular | 300 | 300 | 900 | 3200 | 0.29 | 704.59 | G300E | 3608533.33 | 28.31 | G300E | 0 | 0
430 | Story8 | C44 | 32 MPa RC Column (30 cm x 30 cm) | Column | 32MPa | Concrete Rectangular | 300 | 300 | 900 | 3200 | 0.29 | 704.59 | G300E | 3600000 | 28.25 | G300E | 0 | 0
431 | Story8 | C45 | 32 MPa RC Column (30 cm x 30 cm) | Column | 32MPa | Concrete Rectangular | 300 | 300 | 900 | 3200 | 0.29 | 704.59 | G300E | 3598933.33 | 28.24 | G300E | 0 | 0
432 | Story8 | C46 | 32 MPa RC Column (30 cm x 30 cm) | Column | 32MPa | Concrete Rectangular | 300 | 300 | 900 | 3200 | 0.29 | 704.59 | G300E | 3602133.33 | 28.26 | G300E | 0 | 0
433 | Story8 | C47 | 32 MPa RC Column (30 cm x 30 cm) | Column | 32MPa | Concrete Rectangular | 300 | 300 | 900 | 3200 | 0.29 | 704.59 | G300E | 3293866.67 | 25.84 | G300E | 0 | 0
434 | Story8 | C48 | 32 MPa RC Column (30 cm x 30 cm) | Column | 32MPa | Concrete Rectangular | 300 | 300 | 900 | 3200 | 0.29 | 704.59 | G300E | 2880000 | 22.6 | G300E | 0 | 0
435 | Story8 | C5 | 32 MPa RC Column (30 cm x 30 cm) | Column | 32MPa | Concrete Rectangular | 300 | 300 | 900 | 3200 | 0.29 | 704.59 | G300E | 3601066.67 | 28.26 | G300E | 0 | 0
436 | Story8 | C6 | 32 MPa RC Column (30 cm x 30 cm) | Column | 32MPa | Concrete Rectangular | 300 | 300 | 900 | 3200 | 0.29 | 704.59 | G300E | 3608533.33 | 28.31 | G300E | 0 | 0
437 | Story8 | C7 | 32 MPa RC Column (30 cm x 30 cm) | Column | 32MPa | Concrete Rectangular | 300 | 300 | 900 | 3200 | 0.29 | 704.59 | G300E | 3307733.33 | 25.95 | G300E | 0 | 0
438 | Story8 | C8 | 32 MPa RC Column (30 cm x 30 cm) | Column | 32MPa | Concrete Rectangular | 300 | 300 | 900 | 3200 | 0.29 | 704.59 | G300E | 2880000 | 22.6 | G300E | 0 | 0
439 | Story8 | C9 | 32 MPa RC Column (30 cm x 30 cm) | Column | 32MPa | Concrete Rectangular | 300 | 300 | 900 | 3200 | 0.29 | 704.59 | G300E | 2880000 | 22.6 | G300E | 0 | 0
440 | Story9 | C1 | 32 MPa RC Column (27.5 cm x 27.5 cm) | Column | 32MPa | Concrete Rectangular | 275 | 275 | 756.3 | 3200 | 0.24 | 592.05 | G300E | 3136000 | 24.61 | G300E | 0 | 0
441 | Story9 | C10 | 32 MPa RC Column (27.5 cm x 27.5 cm) | Column | 32MPa | Concrete Rectangular | 275 | 275 | 756.3 | 3200 | 0.24 | 592.05 | G300E | 7174400 | 56.29 | G300E | 0 | 0
442 | Story9 | C11 | 32 MPa RC Column (27.5 cm x 27.5 cm) | Column | 32MPa | Concrete Rectangular | 275 | 275 | 756.3 | 3200 | 0.24 | 592.05 | G300E | 7209600 | 56.57 | G300E | 0 | 0
443 | Story9 | C12 | 32 MPa RC Column (27.5 cm x 27.5 cm) | Column | 32MPa | Concrete Rectangular | 275 | 275 | 756.3 | 3200 | 0.24 | 592.05 | G300E | 6376533.33 | 50.03 | G300E | 0 | 0
444 | Story9 | C13 | 32 MPa RC Column (27.5 cm x 27.5 cm) | Column | 32MPa | Concrete Rectangular | 275 | 275 | 756.3 | 3200 | 0.24 | 592.05 | G300E | 6376533.33 | 50.03 | G300E | 0 | 0
445 | Story9 | C14 | 32 MPa RC Column (27.5 cm x 27.5 cm) | Column | 32MPa | Concrete Rectangular | 275 | 275 | 756.3 | 3200 | 0.24 | 592.05 | G300E | 7209600 | 56.57 | G300E | 0 | 0
446 | Story9 | C15 | 32 MPa RC Column (27.5 cm x 27.5 cm) | Column | 32MPa | Concrete Rectangular | 275 | 275 | 756.3 | 3200 | 0.24 | 592.05 | G300E | 7173333.33 | 56.28 | G300E | 0 | 0
447 | Story9 | C16 | 32 MPa RC Column (27.5 cm x 27.5 cm) | Column | 32MPa | Concrete Rectangular | 275 | 275 | 756.3 | 3200 | 0.24 | 592.05 | G300E | 3121066.67 | 24.49 | G300E | 0 | 0
448 | Story9 | C17 | 32 MPa RC Column (27.5 cm x 27.5 cm) | Column | 32MPa | Concrete Rectangular | 275 | 275 | 756.3 | 3200 | 0.24 | 592.05 | G300E | 2893866.67 | 22.71 | G300E | 0 | 0
449 | Story9 | C18 | 32 MPa RC Column (27.5 cm x 27.5 cm) | Column | 32MPa | Concrete Rectangular | 275 | 275 | 756.3 | 3200 | 0.24 | 592.05 | G300E | 6740266.67 | 52.89 | G300E | 0 | 0
450 | Story9 | C19 | 32 MPa RC Column (27.5 cm x 27.5 cm) | Column | 32MPa | Concrete Rectangular | 275 | 275 | 756.3 | 3200 | 0.24 | 592.05 | G300E | 3817600 | 29.95 | G300E | 0 | 0
451 | Story9 | C2 | 32 MPa RC Column (27.5 cm x 27.5 cm) | Column | 32MPa | Concrete Rectangular | 275 | 275 | 756.3 | 3200 | 0.24 | 592.05 | G300E | 5257600 | 41.25 | G300E | 0 | 0
452 | Story9 | C22 | 32 MPa RC Column (27.5 cm x 27.5 cm) | Column | 32MPa | Concrete Rectangular | 275 | 275 | 756.3 | 3200 | 0.24 | 592.05 | G300E | 3809066.67 | 29.89 | G300E | 0 | 0
453 | Story9 | C23 | 32 MPa RC Column (27.5 cm x 27.5 cm) | Column | 32MPa | Concrete Rectangular | 275 | 275 | 756.3 | 3200 | 0.24 | 592.05 | G300E | 6733866.67 | 52.84 | G300E | 0 | 0
454 | Story9 | C24 | 32 MPa RC Column (27.5 cm x 27.5 cm) | Column | 32MPa | Concrete Rectangular | 275 | 275 | 756.3 | 3200 | 0.24 | 592.05 | G300E | 2891733.33 | 22.69 | G300E | 0 | 0
455 | Story9 | C25 | 32 MPa RC Column (27.5 cm x 27.5 cm) | Column | 32MPa | Concrete Rectangular | 275 | 275 | 756.3 | 3200 | 0.24 | 592.05 | G300E | 2893866.67 | 22.71 | G300E | 0 | 0
456 | Story9 | C26 | 32 MPa RC Column (27.5 cm x 27.5 cm) | Column | 32MPa | Concrete Rectangular | 275 | 275 | 756.3 | 3200 | 0.24 | 592.05 | G300E | 6740266.67 | 52.89 | G300E | 0 | 0
457 | Story9 | C27 | 32 MPa RC Column (27.5 cm x 27.5 cm) | Column | 32MPa | Concrete Rectangular | 275 | 275 | 756.3 | 3200 | 0.24 | 592.05 | G300E | 3817600 | 29.95 | G300E | 0 | 0
458 | Story9 | C3 | 32 MPa RC Column (27.5 cm x 27.5 cm) | Column | 32MPa | Concrete Rectangular | 275 | 275 | 756.3 | 3200 | 0.24 | 592.05 | G300E | 5968000 | 46.83 | G300E | 0 | 0
459 | Story9 | C30 | 32 MPa RC Column (27.5 cm x 27.5 cm) | Column | 32MPa | Concrete Rectangular | 275 | 275 | 756.3 | 3200 | 0.24 | 592.05 | G300E | 3802666.67 | 29.84 | G300E | 0 | 0
460 | Story9 | C31 | 32 MPa RC Column (27.5 cm x 27.5 cm) | Column | 32MPa | Concrete Rectangular | 275 | 275 | 756.3 | 3200 | 0.24 | 592.05 | G300E | 6736000 | 52.85 | G300E | 0 | 0
461 | Story9 | C32 | 32 MPa RC Column (27.5 cm x 27.5 cm) | Column | 32MPa | Concrete Rectangular | 275 | 275 | 756.3 | 3200 | 0.24 | 592.05 | G300E | 2898133.33 | 22.74 | G300E | 0 | 0
462 | Story9 | C33 | 32 MPa RC Column (27.5 cm x 27.5 cm) | Column | 32MPa | Concrete Rectangular | 275 | 275 | 756.3 | 3200 | 0.24 | 592.05 | G300E | 3122133.33 | 24.5 | G300E | 0 | 0
463 | Story9 | C34 | 32 MPa RC Column (27.5 cm x 27.5 cm) | Column | 32MPa | Concrete Rectangular | 275 | 275 | 756.3 | 3200 | 0.24 | 592.05 | G300E | 7174400 | 56.29 | G300E | 0 | 0
464 | Story9 | C35 | 32 MPa RC Column (27.5 cm x 27.5 cm) | Column | 32MPa | Concrete Rectangular | 275 | 275 | 756.3 | 3200 | 0.24 | 592.05 | G300E | 7210666.67 | 56.58 | G300E | 0 | 0
465 | Story9 | C36 | 32 MPa RC Column (27.5 cm x 27.5 cm) | Column | 32MPa | Concrete Rectangular | 275 | 275 | 756.3 | 3200 | 0.24 | 592.05 | G300E | 6376533.33 | 50.03 | G300E | 0 | 0
466 | Story9 | C37 | 32 MPa RC Column (27.5 cm x 27.5 cm) | Column | 32MPa | Concrete Rectangular | 275 | 275 | 756.3 | 3200 | 0.24 | 592.05 | G300E | 6373333.33 | 50.01 | G300E | 0 | 0
467 | Story9 | C38 | 32 MPa RC Column (27.5 cm x 27.5 cm) | Column | 32MPa | Concrete Rectangular | 275 | 275 | 756.3 | 3200 | 0.24 | 592.05 | G300E | 7205333.33 | 56.54 | G300E | 0 | 0
468 | Story9 | C39 | 32 MPa RC Column (27.5 cm x 27.5 cm) | Column | 32MPa | Concrete Rectangular | 275 | 275 | 756.3 | 3200 | 0.24 | 592.05 | G300E | 7172266.67 | 56.28 | G300E | 0 | 0
469 | Story9 | C4 | 32 MPa RC Column (27.5 cm x 27.5 cm) | Column | 32MPa | Concrete Rectangular | 275 | 275 | 756.3 | 3200 | 0.24 | 592.05 | G300E | 5946666.67 | 46.66 | G300E | 0 | 0
470 | Story9 | C40 | 32 MPa RC Column (27.5 cm x 27.5 cm) | Column | 32MPa | Concrete Rectangular | 275 | 275 | 756.3 | 3200 | 0.24 | 592.05 | G300E | 3274666.67 | 25.69 | G300E | 0 | 0
471 | Story9 | C41 | 32 MPa RC Column (27.5 cm x 27.5 cm) | Column | 32MPa | Concrete Rectangular | 275 | 275 | 756.3 | 3200 | 0.24 | 592.05 | G300E | 3136000 | 24.61 | G300E | 0 | 0
472 | Story9 | C42 | 32 MPa RC Column (27.5 cm x 27.5 cm) | Column | 32MPa | Concrete Rectangular | 275 | 275 | 756.3 | 3200 | 0.24 | 592.05 | G300E | 5254400 | 41.23 | G300E | 0 | 0
473 | Story9 | C43 | 32 MPa RC Column (27.5 cm x 27.5 cm) | Column | 32MPa | Concrete Rectangular | 275 | 275 | 756.3 | 3200 | 0.24 | 592.05 | G300E | 5968000 | 46.83 | G300E | 0 | 0
474 | Story9 | C44 | 32 MPa RC Column (27.5 cm x 27.5 cm) | Column | 32MPa | Concrete Rectangular | 275 | 275 | 756.3 | 3200 | 0.24 | 592.05 | G300E | 5944533.33 | 46.64 | G300E | 0 | 0
475 | Story9 | C45 | 32 MPa RC Column (27.5 cm x 27.5 cm) | Column | 32MPa | Concrete Rectangular | 275 | 275 | 756.3 | 3200 | 0.24 | 592.05 | G300E | 5940266.67 | 46.61 | G300E | 0 | 0
476 | Story9 | C46 | 32 MPa RC Column (27.5 cm x 27.5 cm) | Column | 32MPa | Concrete Rectangular | 275 | 275 | 756.3 | 3200 | 0.24 | 592.05 | G300E | 5955200 | 46.73 | G300E | 0 | 0
477 | Story9 | C47 | 32 MPa RC Column (27.5 cm x 27.5 cm) | Column | 32MPa | Concrete Rectangular | 275 | 275 | 756.3 | 3200 | 0.24 | 592.05 | G300E | 5227733.33 | 41.02 | G300E | 0 | 0
478 | Story9 | C48 | 32 MPa RC Column (27.5 cm x 27.5 cm) | Column | 32MPa | Concrete Rectangular | 275 | 275 | 756.3 | 3200 | 0.24 | 592.05 | G300E | 3128533.33 | 24.55 | G300E | 0 | 0
479 | Story9 | C5 | 32 MPa RC Column (27.5 cm x 27.5 cm) | Column | 32MPa | Concrete Rectangular | 275 | 275 | 756.3 | 3200 | 0.24 | 592.05 | G300E | 5944533.33 | 46.64 | G300E | 0 | 0
480 | Story9 | C6 | 32 MPa RC Column (27.5 cm x 27.5 cm) | Column | 32MPa | Concrete Rectangular | 275 | 275 | 756.3 | 3200 | 0.24 | 592.05 | G300E | 5968000 | 46.83 | G300E | 0 | 0
481 | Story9 | C7 | 32 MPa RC Column (27.5 cm x 27.5 cm) | Column | 32MPa | Concrete Rectangular | 275 | 275 | 756.3 | 3200 | 0.24 | 592.05 | G300E | 5255466.67 | 41.24 | G300E | 0 | 0
482 | Story9 | C8 | 32 MPa RC Column (27.5 cm x 27.5 cm) | Column | 32MPa | Concrete Rectangular | 275 | 275 | 756.3 | 3200 | 0.24 | 592.05 | G300E | 3136000 | 24.61 | G300E | 0 | 0
483 | Story9 | C9 | 32 MPa RC Column (27.5 cm x 27.5 cm) | Column | 32MPa | Concrete Rectangular | 275 | 275 | 756.3 | 3200 | 0.24 | 592.05 | G300E | 3120000 | 24.48 | G300E | 0 | 0

## Walls
| Story | Label | Section | Structural_Element_Type | Material | Width_(mm) | Depth_(mm) | Area_(cm^2) | Length_(mm) | Volume_(m^3) | Mass_(kg) | Long._Rebar_Material | Long._Rebar_Volume_(mm^3) | Long._Rebar_Mass_(kg) | Tran._Rebar_Material | Tran._Rebar_Volume_(mm^3) | Tran._Rebar_Mass_(kg)
0 | Story1 | P1 | RC Wall - 150 mm | Wall | 32MPa | 4800 | 150 | 7200 | 3500 | 2.52 | 6165.14 | G300E | 44856000 | 351.96 | G300E | 6300000 | 49.43
1 | Story1 | P2 | RC Wall - 150 mm | Wall | 32MPa | 4800 | 150 | 7200 | 3500 | 2.52 | 6165.14 | G300E | 44856000 | 351.96 | G300E | 6300000 | 49.43
2 | Story1 | P3 | RC Wall - 150 mm | Wall | 32MPa | 7200 | 150 | 10800 | 3500 | 3.78 | 9247.71 | G300E | 50085000 | 392.99 | G300E | 9450000 | 74.15
3 | Story1 | P4 | RC Wall - 150 mm | Wall | 32MPa | 7200 | 150 | 10800 | 3500 | 3.78 | 9247.71 | G300E | 50085000 | 392.99 | G300E | 9450000 | 74.15
4 | Story10 | P1 | RC Wall - 150 mm | Wall | 32MPa | 4800 | 150 | 7200 | 3500 | 2.52 | 6165.14 | G300E | 6300000 | 49.43 | G300E | 6300000 | 49.43
5 | Story10 | P2 | RC Wall - 150 mm | Wall | 32MPa | 4800 | 150 | 7200 | 3500 | 2.52 | 6165.14 | G300E | 6300000 | 49.43 | G300E | 6300000 | 49.43
6 | Story10 | P3 | RC Wall - 150 mm | Wall | 32MPa | 7200 | 150 | 10800 | 3500 | 3.78 | 9247.71 | G300E | 9450000 | 74.15 | G300E | 9450000 | 74.15
7 | Story10 | P4 | RC Wall - 150 mm | Wall | 32MPa | 7200 | 150 | 10800 | 3500 | 3.78 | 9247.71 | G300E | 9450000 | 74.15 | G300E | 9450000 | 74.15
8 | Story11 | P1 | RC Wall - 150 mm | Wall | 32MPa | 4800 | 150 | 7200 | 3500 | 2.52 | 6165.14 | G300E | 6300000 | 49.43 | G300E | 6300000 | 49.43
9 | Story11 | P2 | RC Wall - 150 mm | Wall | 32MPa | 4800 | 150 | 7200 | 3500 | 2.52 | 6165.14 | G300E | 6300000 | 49.43 | G300E | 6300000 | 49.43
10 | Story11 | P3 | RC Wall - 150 mm | Wall | 32MPa | 7200 | 150 | 10800 | 3500 | 3.78 | 9247.71 | G300E | 9450000 | 74.15 | G300E | 9450000 | 74.15
11 | Story11 | P4 | RC Wall - 150 mm | Wall | 32MPa | 7200 | 150 | 10800 | 3500 | 3.78 | 9247.71 | G300E | 9450000 | 74.15 | G300E | 9450000 | 74.15
12 | Story2 | P1 | RC Wall - 150 mm | Wall | 32MPa | 4800 | 150 | 7200 | 3500 | 2.52 | 6165.14 | G300E | 34524000 | 270.89 | G300E | 6300000 | 49.43
13 | Story2 | P2 | RC Wall - 150 mm | Wall | 32MPa | 4800 | 150 | 7200 | 3500 | 2.52 | 6165.14 | G300E | 34524000 | 270.89 | G300E | 6300000 | 49.43
14 | Story2 | P3 | RC Wall - 150 mm | Wall | 32MPa | 7200 | 150 | 10800 | 3500 | 3.78 | 9247.71 | G300E | 35910000 | 281.76 | G300E | 9450000 | 74.15
15 | Story2 | P4 | RC Wall - 150 mm | Wall | 32MPa | 7200 | 150 | 10800 | 3500 | 3.78 | 9247.71 | G300E | 35910000 | 281.76 | G300E | 9450000 | 74.15
16 | Story3 | P1 | RC Wall - 150 mm | Wall | 32MPa | 4800 | 150 | 7200 | 3500 | 2.52 | 6165.14 | G300E | 26964000 | 211.57 | G300E | 6300000 | 49.43
17 | Story3 | P2 | RC Wall - 150 mm | Wall | 32MPa | 4800 | 150 | 7200 | 3500 | 2.52 | 6165.14 | G300E | 26964000 | 211.57 | G300E | 6300000 | 49.43
18 | Story3 | P3 | RC Wall - 150 mm | Wall | 32MPa | 7200 | 150 | 10800 | 3500 | 3.78 | 9247.71 | G300E | 25704000 | 201.68 | G300E | 9450000 | 74.15
19 | Story3 | P4 | RC Wall - 150 mm | Wall | 32MPa | 7200 | 150 | 10800 | 3500 | 3.78 | 9247.71 | G300E | 25704000 | 201.68 | G300E | 9450000 | 74.15
20 | Story4 | P1 | RC Wall - 150 mm | Wall | 32MPa | 4800 | 150 | 7200 | 3500 | 2.52 | 6165.14 | G300E | 20160000 | 158.18 | G300E | 6300000 | 49.43
21 | Story4 | P2 | RC Wall - 150 mm | Wall | 32MPa | 4800 | 150 | 7200 | 3500 | 2.52 | 6165.14 | G300E | 20286000 | 159.17 | G300E | 6300000 | 49.43
22 | Story4 | P3 | RC Wall - 150 mm | Wall | 32MPa | 7200 | 150 | 10800 | 3500 | 3.78 | 9247.71 | G300E | 17955000 | 140.88 | G300E | 9450000 | 74.15
23 | Story4 | P4 | RC Wall - 150 mm | Wall | 32MPa | 7200 | 150 | 10800 | 3500 | 3.78 | 9247.71 | G300E | 17955000 | 140.88 | G300E | 9450000 | 74.15
24 | Story5 | P1 | RC Wall - 150 mm | Wall | 32MPa | 4800 | 150 | 7200 | 3500 | 2.52 | 6165.14 | G300E | 14742000 | 115.67 | G300E | 6300000 | 49.43
25 | Story5 | P2 | RC Wall - 150 mm | Wall | 32MPa | 4800 | 150 | 7200 | 3500 | 2.52 | 6165.14 | G300E | 14742000 | 115.67 | G300E | 6300000 | 49.43
26 | Story5 | P3 | RC Wall - 150 mm | Wall | 32MPa | 7200 | 150 | 10800 | 3500 | 3.78 | 9247.71 | G300E | 14175000 | 111.22 | G300E | 9450000 | 74.15
27 | Story5 | P4 | RC Wall - 150 mm | Wall | 32MPa | 7200 | 150 | 10800 | 3500 | 3.78 | 9247.71 | G300E | 14175000 | 111.22 | G300E | 9450000 | 74.15
28 | Story6 | P1 | RC Wall - 150 mm | Wall | 32MPa | 4800 | 150 | 7200 | 3500 | 2.52 | 6165.14 | G300E | 11088000 | 87 | G300E | 6300000 | 49.43
29 | Story6 | P2 | RC Wall - 150 mm | Wall | 32MPa | 4800 | 150 | 7200 | 3500 | 2.52 | 6165.14 | G300E | 11088000 | 87 | G300E | 6300000 | 49.43
30 | Story6 | P3 | RC Wall - 150 mm | Wall | 32MPa | 7200 | 150 | 10800 | 3500 | 3.78 | 9247.71 | G300E | 9828000 | 77.11 | G300E | 9450000 | 74.15
31 | Story6 | P4 | RC Wall - 150 mm | Wall | 32MPa | 7200 | 150 | 10800 | 3500 | 3.78 | 9247.71 | G300E | 9828000 | 77.11 | G300E | 9450000 | 74.15
32 | Story7 | P1 | RC Wall - 150 mm | Wall | 32MPa | 4800 | 150 | 7200 | 3500 | 2.52 | 6165.14 | G300E | 6552000 | 51.41 | G300E | 6300000 | 49.43
33 | Story7 | P2 | RC Wall - 150 mm | Wall | 32MPa | 4800 | 150 | 7200 | 3500 | 2.52 | 6165.14 | G300E | 6678000 | 52.4 | G300E | 6300000 | 49.43
34 | Story7 | P3 | RC Wall - 150 mm | Wall | 32MPa | 7200 | 150 | 10800 | 3500 | 3.78 | 9247.71 | G300E | 9450000 | 74.15 | G300E | 9450000 | 74.15
35 | Story7 | P4 | RC Wall - 150 mm | Wall | 32MPa | 7200 | 150 | 10800 | 3500 | 3.78 | 9247.71 | G300E | 9450000 | 74.15 | G300E | 9450000 | 74.15
36 | Story8 | P1 | RC Wall - 150 mm | Wall | 32MPa | 4800 | 150 | 7200 | 3500 | 2.52 | 6165.14 | G300E | 6300000 | 49.43 | G300E | 6300000 | 49.43
37 | Story8 | P2 | RC Wall - 150 mm | Wall | 32MPa | 4800 | 150 | 7200 | 3500 | 2.52 | 6165.14 | G300E | 6300000 | 49.43 | G300E | 6300000 | 49.43
38 | Story8 | P3 | RC Wall - 150 mm | Wall | 32MPa | 7200 | 150 | 10800 | 3500 | 3.78 | 9247.71 | G300E | 9450000 | 74.15 | G300E | 9450000 | 74.15
39 | Story8 | P4 | RC Wall - 150 mm | Wall | 32MPa | 7200 | 150 | 10800 | 3500 | 3.78 | 9247.71 | G300E | 9450000 | 74.15 | G300E | 9450000 | 74.15
40 | Story9 | P1 | RC Wall - 150 mm | Wall | 32MPa | 4800 | 150 | 7200 | 3500 | 2.52 | 6165.14 | G300E | 6300000 | 49.43 | G300E | 6300000 | 49.43
41 | Story9 | P2 | RC Wall - 150 mm | Wall | 32MPa | 4800 | 150 | 7200 | 3500 | 2.52 | 6165.14 | G300E | 6300000 | 49.43 | G300E | 6300000 | 49.43
42 | Story9 | P3 | RC Wall - 150 mm | Wall | 32MPa | 7200 | 150 | 10800 | 3500 | 3.78 | 9247.71 | G300E | 9450000 | 74.15 | G300E | 9450000 | 74.15
43 | Story9 | P4 | RC Wall - 150 mm | Wall | 32MPa | 7200 | 150 | 10800 | 3500 | 3.78 | 9247.71 | G300E | 9450000 | 74.15 | G300E | 9450000 | 74.15

## Slabs
| Story | Label | Section | Structural_Element_Type | Material | Length_(mm) | Width_(mm) | Depth_(mm) | Area_(cm^2) | Volume_(m^3) | Mass_(kg) | Long._Rebar_Material | Long._Rebar_Volume_(mm^3) | Long._Rebar_Mass_(kg) | Tran._Rebar_Material | Tran._Rebar_Volume_(mm^3) | Tran._Rebar_Mass_(kg)
0 | Story1 | F1 | Slab1 | Slab | 32MPa | 36000 | 33600 | 170 | 61200 | 205.63 | 503075.23 | G300E | 1552073953.28 | 12178.15 | G300E | 0 | 0
1 | Story10 | F1 | Slab1 | Slab | 32MPa | 36000 | 33600 | 170 | 61200 | 205.63 | 503075.23 | G300E | 1598843094.99 | 12545.12 | G300E | 0 | 0
2 | Story11 | F1 | Slab1 | Slab | 32MPa | 36000 | 33600 | 170 | 61200 | 205.63 | 503075.23 | G300E | 3293573499.44 | 25842.6 | G300E | 0 | 0
3 | Story2 | F1 | Slab1 | Slab | 32MPa | 36000 | 33600 | 170 | 61200 | 205.63 | 503075.23 | G300E | 1560920209.12 | 12247.56 | G300E | 0 | 0
4 | Story3 | F1 | Slab1 | Slab | 32MPa | 36000 | 33600 | 170 | 61200 | 205.63 | 503075.23 | G300E | 1537884144.16 | 12066.81 | G300E | 0 | 0
5 | Story4 | F1 | Slab1 | Slab | 32MPa | 36000 | 33600 | 170 | 61200 | 205.63 | 503075.23 | G300E | 1549900234.04 | 12161.09 | G300E | 0 | 0
6 | Story5 | F1 | Slab1 | Slab | 32MPa | 36000 | 33600 | 170 | 61200 | 205.63 | 503075.23 | G300E | 1558897991.55 | 12231.69 | G300E | 0 | 0
7 | Story6 | F1 | Slab1 | Slab | 32MPa | 36000 | 33600 | 170 | 61200 | 205.63 | 503075.23 | G300E | 1566539725.03 | 12291.65 | G300E | 0 | 0
8 | Story7 | F1 | Slab1 | Slab | 32MPa | 36000 | 33600 | 170 | 61200 | 205.63 | 503075.23 | G300E | 1575821005.56 | 12364.48 | G300E | 0 | 0
9 | Story8 | F1 | Slab1 | Slab | 32MPa | 36000 | 33600 | 170 | 61200 | 205.63 | 503075.23 | G300E | 1586516641.6 | 12448.4 | G300E | 0 | 0
10 | Story9 | F1 | Slab1 | Slab | 32MPa | 36000 | 33600 | 170 | 61200 | 205.63 | 503075.23 | G300E | 1594291248.05 | 12509.4 | G300E | 0 | 0

## Materials by Element Type
Material | Structural_Element_Type | Width_(mm) | Depth_(mm) | Area_(cm^2) | Length_(mm) | Volume_(m^3) | Mass_(kg)
32MPa | Beam | 214500 | 217200 | 543000 | 4977300 | 315.8 | 770807.14
| Column | 165000 | 165000 | 580808.8 | 1551000 | 185.68 | 455665.76
| Slab | 369600 | 1870 | 673200 | 396000 | 2261.93 | 5533827.53
| Wall | 264000 | 6600 | 396000 | 154000 | 138.6 | 339082.7
G300E | Beam_Long_Rebar | 0 | 0 | 0 | 0 | 2.1005 | 16481.25
| Beam_Tran_Rebar | 0 | 0 | 0 | 0 | 0.60153 | 4719.62
| Column_Long_Rebar | 0 | 0 | 0 | 0 | 4.9904 | 39156.1
| Column_Tran_Rebar | 0 | 0 | 0 | 0 | 0.0009312 | 7.32
| Slab_Long_Rebar | 0 | 0 | 0 | 0 | 18.9753 | 148886.95
| Slab_Tran_Rebar | 0 | 0 | 0 | 0 | 0 | 0
| Wall_Long_Rebar | 0 | 0 | 0 | 0 | 0.77024 | 6043.56
| Wall_Tran_Rebar | 0 | 0 | 0 | 0 | 0.3465 | 2718.76

## Total Embodied Flows
| Embodied_Energy_(MJ) | Embodied_Water_(L) | Embodied_GHG_(kgCO2e)
Total | 15180960.17 | 22136643.708 | 1665064.636

## Total Embodied Flows per NFA
| Embodied_Energy_(MJ) | Embodied_Water_(L) | Embodied_GHG_(kgCO2e)
Total/NFA | 1174.5024 | 1712.6414 | 128.8207

## Embodied Flows By Element Type
Structural_Element_Type | Embodied_Energy_(MJ) | Embodied_Water_(L) | Embodied_GHG_(kgCO2e)
Beam | 1577562.665 | 2297138.541 | 175894.627
Column | 1715146.09 | 2533363.506 | 159486.062
Slab | 11211883.975 | 16321990.885 | 1253625.475
Wall | 676367.44 | 984150.776 | 76058.472