## Index
Data Item Description | Worksheet Hyperlink
Beams | Click here to access worksheet
Columns | Click here to access worksheet
Walls | Click here to access worksheet
Slabs | Click here to access worksheet
Materials by Element Type | Click here to access worksheet
Total Embodied Flows | Click here to access worksheet
Total Embodied Flows per NFA | Click here to access worksheet
Embodied Flows By Element Type | Click here to access worksheet
© James Helal 2021

## Beams
| Story | Label | Section | Structural_Element_Type | Material | Cross_Section_Type | Width_(mm) | Depth_(mm) | Area_(cm^2) | Length_(mm) | Volume_(m^3) | Mass_(kg) | Long._Rebar_Material | Long._Rebar_Volume_(mm^3) | Long._Rebar_Mass_(kg) | Tran._Rebar_Material | Tran._Rebar_Volume_(mm^3) | Tran._Rebar_Mass_(kg)
0 | Story1 | B1 | 40 MPa RC Beam (25 cm x 25 cm) | Beam | 40MPa | Concrete Rectangular | 250 | 250 | 625 | 6987.5 | 0.44 | 1068.43 | G300E | 2469763.64 | 19.38 | G300E | 846122.73 | 6.64
1 | Story1 | B10 | 40 MPa RC Beam (25 cm x 25 cm) | Beam | 40MPa | Concrete Rectangular | 250 | 250 | 625 | 4587.5 | 0.29 | 701.45 | G300E | 966324.11 | 7.58 | G300E | 654701.79 | 5.14
2 | Story1 | B11 | 40 MPa RC Beam (25 cm x 25 cm) | Beam | 40MPa | Concrete Rectangular | 250 | 250 | 625 | 6987.5 | 0.44 | 1068.43 | G300E | 3327638.07 | 26.11 | G300E | 69478.78 | 0.55
3 | Story1 | B12 | 40 MPa RC Beam (25 cm x 25 cm) | Beam | 40MPa | Concrete Rectangular | 250 | 250 | 625 | 4587.5 | 0.29 | 701.45 | G300E | 966324.11 | 7.58 | G300E | 657650.89 | 5.16
4 | Story1 | B13 | 40 MPa RC Beam (25 cm x 25 cm) | Beam | 40MPa | Concrete Rectangular | 250 | 250 | 625 | 6987.5 | 0.44 | 1068.43 | G300E | 3388302.27 | 26.59 | G300E | 175244.12 | 1.38
5 | Story1 | B14 | 40 MPa RC Beam (25 cm x 25 cm) | Beam | 40MPa | Concrete Rectangular | 250 | 250 | 625 | 4587.5 | 0.29 | 701.45 | G300E | 1051520.54 | 8.25 | G300E | 694023.21 | 5.45
6 | Story1 | B15 | 40 MPa RC Beam (25 cm x 25 cm) | Beam | 40MPa | Concrete Rectangular | 250 | 250 | 625 | 6987.5 | 0.44 | 1068.43 | G300E | 2469763.64 | 19.38 | G300E | 846122.73 | 6.64
7 | Story1 | B16 | 40 MPa RC Beam (25 cm x 25 cm) | Beam | 40MPa | Concrete Rectangular | 250 | 250 | 625 | 6987.5 | 0.44 | 1068.43 | G300E | 2183276.14 | 17.13 | G300E | 846122.73 | 6.64
8 | Story1 | B17 | 40 MPa RC Beam (25 cm x 25 cm) | Beam | 40MPa | Concrete Rectangular | 250 | 250 | 625 | 4587.5 | 0.29 | 701.45 | G300E | 1773724.11 | 13.92 | G300E | 156903.97 | 1.23
9 | Story1 | B18 | 40 MPa RC Beam (25 cm x 25 cm) | Beam | 40MPa | Concrete Rectangular | 250 | 250 | 625 | 6987.5 | 0.44 | 1068.43 | G300E | 2839783.52 | 22.28 | G300E | 0 | 0
10 | Story1 | B19 | 40 MPa RC Beam (25 cm x 25 cm) | Beam | 40MPa | Concrete Rectangular | 250 | 250 | 625 | 4587.5 | 0.29 | 701.45 | G300E | 1600709.82 | 12.56 | G300E | 0 | 0
11 | Story1 | B2 | 40 MPa RC Beam (25 cm x 25 cm) | Beam | 40MPa | Concrete Rectangular | 250 | 250 | 625 | 4587.5 | 0.29 | 701.45 | G300E | 1051192.86 | 8.25 | G300E | 694023.21 | 5.45
12 | Story1 | B20 | 40 MPa RC Beam (25 cm x 25 cm) | Beam | 40MPa | Concrete Rectangular | 250 | 250 | 625 | 6987.5 | 0.44 | 1068.43 | G300E | 2718772.73 | 21.33 | G300E | 0 | 0
13 | Story1 | B21 | 40 MPa RC Beam (25 cm x 25 cm) | Beam | 40MPa | Concrete Rectangular | 250 | 250 | 625 | 4587.5 | 0.29 | 701.45 | G300E | 1599071.43 | 12.55 | G300E | 0 | 0
14 | Story1 | B22 | 40 MPa RC Beam (25 cm x 25 cm) | Beam | 40MPa | Concrete Rectangular | 250 | 250 | 625 | 7200 | 0.45 | 1100.92 | G300E | 2923200 | 22.94 | G300E | 416973.91 | 3.27
15 | Story1 | B23 | 40 MPa RC Beam (25 cm x 25 cm) | Beam | 40MPa | Concrete Rectangular | 250 | 250 | 625 | 4587.5 | 0.29 | 701.45 | G300E | 1557783.93 | 12.22 | G300E | 436467.86 | 3.42
16 | Story1 | B24 | 40 MPa RC Beam (25 cm x 25 cm) | Beam | 40MPa | Concrete Rectangular | 250 | 250 | 625 | 7200 | 0.45 | 1100.92 | G300E | 2925391.3 | 22.95 | G300E | 416973.91 | 3.27
17 | Story1 | B25 | 40 MPa RC Beam (25 cm x 25 cm) | Beam | 40MPa | Concrete Rectangular | 250 | 250 | 625 | 4587.5 | 0.29 | 701.45 | G300E | 1599071.43 | 12.55 | G300E | 0 | 0
18 | Story1 | B26 | 40 MPa RC Beam (25 cm x 25 cm) | Beam | 40MPa | Concrete Rectangular | 250 | 250 | 625 | 6987.5 | 0.44 | 1068.43 | G300E | 2718137.5 | 21.33 | G300E | 0 | 0
19 | Story1 | B27 | 40 MPa RC Beam (25 cm x 25 cm) | Beam | 40MPa | Concrete Rectangular | 250 | 250 | 625 | 4587.5 | 0.29 | 701.45 | G300E | 1600709.82 | 12.56 | G300E | 0 | 0
20 | Story1 | B28 | 40 MPa RC Beam (25 cm x 25 cm) | Beam | 40MPa | Concrete Rectangular | 250 | 250 | 625 | 6987.5 | 0.44 | 1068.43 | G300E | 2840101.14 | 22.28 | G300E | 0 | 0
21 | Story1 | B29 | 40 MPa RC Beam (25 cm x 25 cm) | Beam | 40MPa | Concrete Rectangular | 250 | 250 | 625 | 4587.5 | 0.29 | 701.45 | G300E | 1773724.11 | 13.92 | G300E | 156903.97 | 1.23
22 | Story1 | B3 | 40 MPa RC Beam (25 cm x 25 cm) | Beam | 40MPa | Concrete Rectangular | 250 | 250 | 625 | 6987.5 | 0.44 | 1068.43 | G300E | 3388619.89 | 26.59 | G300E | 281009.46 | 2.2
23 | Story1 | B30 | 40 MPa RC Beam (25 cm x 25 cm) | Beam | 40MPa | Concrete Rectangular | 250 | 250 | 625 | 6987.5 | 0.44 | 1068.43 | G300E | 2183276.14 | 17.13 | G300E | 846122.73 | 6.64
24 | Story1 | B31 | 40 MPa RC Beam (25 cm x 25 cm) | Beam | 40MPa | Concrete Rectangular | 250 | 250 | 625 | 6987.5 | 0.44 | 1068.43 | G300E | 2226153.98 | 17.47 | G300E | 846122.73 | 6.64
25 | Story1 | B32 | 40 MPa RC Beam (25 cm x 25 cm) | Beam | 40MPa | Concrete Rectangular | 250 | 250 | 625 | 4587.5 | 0.29 | 701.45 | G300E | 1715069.64 | 13.46 | G300E | 23893.5 | 0.19
26 | Story1 | B33 | 40 MPa RC Beam (25 cm x 25 cm) | Beam | 40MPa | Concrete Rectangular | 250 | 250 | 625 | 6987.5 | 0.44 | 1068.43 | G300E | 2876944.32 | 22.57 | G300E | 0 | 0
27 | Story1 | B34 | 40 MPa RC Beam (25 cm x 25 cm) | Beam | 40MPa | Concrete Rectangular | 250 | 250 | 625 | 4587.5 | 0.29 | 701.45 | G300E | 1569908.04 | 12.32 | G300E | 0 | 0
28 | Story1 | B35 | 40 MPa RC Beam (25 cm x 25 cm) | Beam | 40MPa | Concrete Rectangular | 250 | 250 | 625 | 6987.5 | 0.44 | 1068.43 | G300E | 2410052.27 | 18.91 | G300E | 634592.05 | 4.98
29 | Story1 | B36 | 40 MPa RC Beam (25 cm x 25 cm) | Beam | 40MPa | Concrete Rectangular | 250 | 250 | 625 | 4800 | 0.3 | 733.94 | G300E | 1458880 | 11.45 | G300E | 745920 | 5.85
30 | Story1 | B4 | 40 MPa RC Beam (25 cm x 25 cm) | Beam | 40MPa | Concrete Rectangular | 250 | 250 | 625 | 4587.5 | 0.29 | 701.45 | G300E | 966324.11 | 7.58 | G300E | 657650.89 | 5.16
31 | Story1 | B40 | 40 MPa RC Beam (25 cm x 25 cm) | Beam | 40MPa | Concrete Rectangular | 250 | 250 | 625 | 4587.5 | 0.29 | 701.45 | G300E | 1397658.33 | 10.97 | G300E | 712897.5 | 5.59
32 | Story1 | B41 | 40 MPa RC Beam (25 cm x 25 cm) | Beam | 40MPa | Concrete Rectangular | 250 | 250 | 625 | 6987.5 | 0.44 | 1068.43 | G300E | 2411322.73 | 18.92 | G300E | 634592.05 | 4.98
33 | Story1 | B42 | 40 MPa RC Beam (25 cm x 25 cm) | Beam | 40MPa | Concrete Rectangular | 250 | 250 | 625 | 4587.5 | 0.29 | 701.45 | G300E | 1567941.96 | 12.3 | G300E | 0 | 0
34 | Story1 | B43 | 40 MPa RC Beam (25 cm x 25 cm) | Beam | 40MPa | Concrete Rectangular | 250 | 250 | 625 | 6987.5 | 0.44 | 1068.43 | G300E | 2877261.93 | 22.58 | G300E | 0 | 0
35 | Story1 | B44 | 40 MPa RC Beam (25 cm x 25 cm) | Beam | 40MPa | Concrete Rectangular | 250 | 250 | 625 | 4587.5 | 0.29 | 701.45 | G300E | 1715069.64 | 13.46 | G300E | 23893.5 | 0.19
36 | Story1 | B45 | 40 MPa RC Beam (25 cm x 25 cm) | Beam | 40MPa | Concrete Rectangular | 250 | 250 | 625 | 6987.5 | 0.44 | 1068.43 | G300E | 2224883.52 | 17.46 | G300E | 846122.73 | 6.64
37 | Story1 | B46 | 40 MPa RC Beam (25 cm x 25 cm) | Beam | 40MPa | Concrete Rectangular | 250 | 250 | 625 | 6987.5 | 0.44 | 1068.43 | G300E | 2183276.14 | 17.13 | G300E | 846122.73 | 6.64
38 | Story1 | B47 | 40 MPa RC Beam (25 cm x 25 cm) | Beam | 40MPa | Concrete Rectangular | 250 | 250 | 625 | 4587.5 | 0.29 | 701.45 | G300E | 1715069.64 | 13.46 | G300E | 23893.5 | 0.19
39 | Story1 | B48 | 40 MPa RC Beam (25 cm x 25 cm) | Beam | 40MPa | Concrete Rectangular | 250 | 250 | 625 | 6987.5 | 0.44 | 1068.43 | G300E | 2839783.52 | 22.28 | G300E | 0 | 0
40 | Story1 | B49 | 40 MPa RC Beam (25 cm x 25 cm) | Beam | 40MPa | Concrete Rectangular | 250 | 250 | 625 | 4587.5 | 0.29 | 701.45 | G300E | 1569908.04 | 12.32 | G300E | 0 | 0
41 | Story1 | B5 | 40 MPa RC Beam (25 cm x 25 cm) | Beam | 40MPa | Concrete Rectangular | 250 | 250 | 625 | 6987.5 | 0.44 | 1068.43 | G300E | 3327955.68 | 26.11 | G300E | 69478.78 | 0.55
42 | Story1 | B50 | 40 MPa RC Beam (25 cm x 25 cm) | Beam | 40MPa | Concrete Rectangular | 250 | 250 | 625 | 6987.5 | 0.44 | 1068.43 | G300E | 2718455.11 | 21.33 | G300E | 0 | 0
43 | Story1 | B51 | 40 MPa RC Beam (25 cm x 25 cm) | Beam | 40MPa | Concrete Rectangular | 250 | 250 | 625 | 4800 | 0.3 | 733.94 | G300E | 1458880 | 11.45 | G300E | 745920 | 5.85
44 | Story1 | B52 | 40 MPa RC Beam (25 cm x 25 cm) | Beam | 40MPa | Concrete Rectangular | 250 | 250 | 625 | 6987.5 | 0.44 | 1068.43 | G300E | 2836925 | 22.26 | G300E | 404667.39 | 3.18
45 | Story1 | B54 | 40 MPa RC Beam (25 cm x 25 cm) | Beam | 40MPa | Concrete Rectangular | 250 | 250 | 625 | 6987.5 | 0.44 | 1068.43 | G300E | 2845431.52 | 22.33 | G300E | 404667.39 | 3.18
46 | Story1 | B55 | 40 MPa RC Beam (25 cm x 25 cm) | Beam | 40MPa | Concrete Rectangular | 250 | 250 | 625 | 4587.5 | 0.29 | 701.45 | G300E | 1379614.17 | 10.82 | G300E | 611055 | 4.79
47 | Story1 | B56 | 40 MPa RC Beam (25 cm x 25 cm) | Beam | 40MPa | Concrete Rectangular | 250 | 250 | 625 | 6987.5 | 0.44 | 1068.43 | G300E | 2728936.36 | 21.41 | G300E | 0 | 0
48 | Story1 | B57 | 40 MPa RC Beam (25 cm x 25 cm) | Beam | 40MPa | Concrete Rectangular | 250 | 250 | 625 | 4587.5 | 0.29 | 701.45 | G300E | 1568925 | 12.31 | G300E | 0 | 0
49 | Story1 | B58 | 40 MPa RC Beam (25 cm x 25 cm) | Beam | 40MPa | Concrete Rectangular | 250 | 250 | 625 | 6987.5 | 0.44 | 1068.43 | G300E | 2884672.92 | 22.63 | G300E | 42459.25 | 0.33
50 | Story1 | B59 | 40 MPa RC Beam (25 cm x 25 cm) | Beam | 40MPa | Concrete Rectangular | 250 | 250 | 625 | 4587.5 | 0.29 | 701.45 | G300E | 1716380.36 | 13.47 | G300E | 23893.5 | 0.19
51 | Story1 | B6 | 40 MPa RC Beam (25 cm x 25 cm) | Beam | 40MPa | Concrete Rectangular | 250 | 250 | 625 | 4587.5 | 0.29 | 701.45 | G300E | 966324.11 | 7.58 | G300E | 654701.79 | 5.14
52 | Story1 | B60 | 40 MPa RC Beam (25 cm x 25 cm) | Beam | 40MPa | Concrete Rectangular | 250 | 250 | 625 | 6987.5 | 0.44 | 1068.43 | G300E | 2180735.23 | 17.11 | G300E | 846122.73 | 6.64
53 | Story1 | B61 | 40 MPa RC Beam (25 cm x 25 cm) | Beam | 40MPa | Concrete Rectangular | 250 | 250 | 625 | 6987.5 | 0.44 | 1068.43 | G300E | 2470081.25 | 19.38 | G300E | 846122.73 | 6.64
54 | Story1 | B62 | 40 MPa RC Beam (25 cm x 25 cm) | Beam | 40MPa | Concrete Rectangular | 250 | 250 | 625 | 4587.5 | 0.29 | 701.45 | G300E | 1773724.11 | 13.92 | G300E | 156903.97 | 1.23
55 | Story1 | B63 | 40 MPa RC Beam (25 cm x 25 cm) | Beam | 40MPa | Concrete Rectangular | 250 | 250 | 625 | 6987.5 | 0.44 | 1068.43 | G300E | 3388302.27 | 26.59 | G300E | 386774.8 | 3.03
56 | Story1 | B64 | 40 MPa RC Beam (25 cm x 25 cm) | Beam | 40MPa | Concrete Rectangular | 250 | 250 | 625 | 4587.5 | 0.29 | 701.45 | G300E | 1600709.82 | 12.56 | G300E | 0 | 0
57 | Story1 | B65 | 40 MPa RC Beam (25 cm x 25 cm) | Beam | 40MPa | Concrete Rectangular | 250 | 250 | 625 | 6987.5 | 0.44 | 1068.43 | G300E | 3327638.07 | 26.11 | G300E | 281009.46 | 2.2
58 | Story1 | B66 | 40 MPa RC Beam (25 cm x 25 cm) | Beam | 40MPa | Concrete Rectangular | 250 | 250 | 625 | 4587.5 | 0.29 | 701.45 | G300E | 1599071.43 | 12.55 | G300E | 0 | 0
59 | Story1 | B67 | 40 MPa RC Beam (25 cm x 25 cm) | Beam | 40MPa | Concrete Rectangular | 250 | 250 | 625 | 6987.5 | 0.44 | 1068.43 | G300E | 3344789.2 | 26.24 | G300E | 281009.46 | 2.2
60 | Story1 | B68 | 40 MPa RC Beam (25 cm x 25 cm) | Beam | 40MPa | Concrete Rectangular | 250 | 250 | 625 | 4587.5 | 0.29 | 701.45 | G300E | 1557783.93 | 12.22 | G300E | 436467.86 | 3.42
61 | Story1 | B69 | 40 MPa RC Beam (25 cm x 25 cm) | Beam | 40MPa | Concrete Rectangular | 250 | 250 | 625 | 6987.5 | 0.44 | 1068.43 | G300E | 3344789.2 | 26.24 | G300E | 281009.46 | 2.2
62 | Story1 | B7 | 40 MPa RC Beam (25 cm x 25 cm) | Beam | 40MPa | Concrete Rectangular | 250 | 250 | 625 | 6987.5 | 0.44 | 1068.43 | G300E | 3344789.2 | 26.24 | G300E | 69478.78 | 0.55
63 | Story1 | B70 | 40 MPa RC Beam (25 cm x 25 cm) | Beam | 40MPa | Concrete Rectangular | 250 | 250 | 625 | 4587.5 | 0.29 | 701.45 | G300E | 1601037.5 | 12.56 | G300E | 0 | 0
64 | Story1 | B71 | 40 MPa RC Beam (25 cm x 25 cm) | Beam | 40MPa | Concrete Rectangular | 250 | 250 | 625 | 6987.5 | 0.44 | 1068.43 | G300E | 3326367.61 | 26.1 | G300E | 281009.46 | 2.2
65 | Story1 | B72 | 40 MPa RC Beam (25 cm x 25 cm) | Beam | 40MPa | Concrete Rectangular | 250 | 250 | 625 | 4587.5 | 0.29 | 701.45 | G300E | 1604314.29 | 12.59 | G300E | 0 | 0
66 | Story1 | B73 | 40 MPa RC Beam (25 cm x 25 cm) | Beam | 40MPa | Concrete Rectangular | 250 | 250 | 625 | 6987.5 | 0.44 | 1068.43 | G300E | 3398465.91 | 26.67 | G300E | 386774.8 | 3.03
67 | Story1 | B74 | 40 MPa RC Beam (25 cm x 25 cm) | Beam | 40MPa | Concrete Rectangular | 250 | 250 | 625 | 4587.5 | 0.29 | 701.45 | G300E | 1634769.12 | 12.83 | G300E | 265823.36 | 2.09
68 | Story1 | B75 | 40 MPa RC Beam (25 cm x 25 cm) | Beam | 40MPa | Concrete Rectangular | 250 | 250 | 625 | 6987.5 | 0.44 | 1068.43 | G300E | 2656647.5 | 20.85 | G300E | 467044.5 | 3.66
69 | Story1 | B76 | 40 MPa RC Beam (25 cm x 25 cm) | Beam | 40MPa | Concrete Rectangular | 250 | 250 | 625 | 4587.5 | 0.29 | 701.45 | G300E | 1126231.25 | 8.84 | G300E | 694023.21 | 5.45
70 | Story1 | B77 | 40 MPa RC Beam (25 cm x 25 cm) | Beam | 40MPa | Concrete Rectangular | 250 | 250 | 625 | 4587.5 | 0.29 | 701.45 | G300E | 1111813.39 | 8.72 | G300E | 657650.89 | 5.16
71 | Story1 | B78 | 40 MPa RC Beam (25 cm x 25 cm) | Beam | 40MPa | Concrete Rectangular | 250 | 250 | 625 | 4587.5 | 0.29 | 701.45 | G300E | 1112796.43 | 8.73 | G300E | 654701.79 | 5.14
72 | Story1 | B79 | 40 MPa RC Beam (25 cm x 25 cm) | Beam | 40MPa | Concrete Rectangular | 250 | 250 | 625 | 4587.5 | 0.29 | 701.45 | G300E | 1112796.43 | 8.73 | G300E | 654701.79 | 5.14
73 | Story1 | B8 | 40 MPa RC Beam (25 cm x 25 cm) | Beam | 40MPa | Concrete Rectangular | 250 | 250 | 625 | 4587.5 | 0.29 | 701.45 | G300E | 966651.79 | 7.58 | G300E | 654701.79 | 5.14
74 | Story1 | B80 | 40 MPa RC Beam (25 cm x 25 cm) | Beam | 40MPa | Concrete Rectangular | 250 | 250 | 625 | 4587.5 | 0.29 | 701.45 | G300E | 1112796.43 | 8.73 | G300E | 654701.79 | 5.14
75 | Story1 | B81 | 40 MPa RC Beam (25 cm x 25 cm) | Beam | 40MPa | Concrete Rectangular | 250 | 250 | 625 | 4587.5 | 0.29 | 701.45 | G300E | 1111813.39 | 8.72 | G300E | 657650.89 | 5.16
76 | Story1 | B82 | 40 MPa RC Beam (25 cm x 25 cm) | Beam | 40MPa | Concrete Rectangular | 250 | 250 | 625 | 4587.5 | 0.29 | 701.45 | G300E | 1127541.96 | 8.85 | G300E | 692057.14 | 5.43
77 | Story1 | B9 | 40 MPa RC Beam (25 cm x 25 cm) | Beam | 40MPa | Concrete Rectangular | 250 | 250 | 625 | 6987.5 | 0.44 | 1068.43 | G300E | 3344789.2 | 26.24 | G300E | 69478.78 | 0.55
78 | Story10 | B1 | 40 MPa RC Beam (25 cm x 25 cm) | Beam | 40MPa | Concrete Rectangular | 250 | 250 | 625 | 7050 | 0.44 | 1077.98 | G300E | 2766831.25 | 21.71 | G300E | 1195244.52 | 9.38
79 | Story10 | B10 | 40 MPa RC Beam (25 cm x 25 cm) | Beam | 40MPa | Concrete Rectangular | 250 | 250 | 625 | 4650 | 0.29 | 711.01 | G300E | 1119778.12 | 8.79 | G300E | 774225 | 6.07
80 | Story10 | B11 | 40 MPa RC Beam (25 cm x 25 cm) | Beam | 40MPa | Concrete Rectangular | 250 | 250 | 625 | 7050 | 0.44 | 1077.98 | G300E | 3541743.75 | 27.79 | G300E | 379134.31 | 2.97
81 | Story10 | B12 | 40 MPa RC Beam (25 cm x 25 cm) | Beam | 40MPa | Concrete Rectangular | 250 | 250 | 625 | 4650 | 0.29 | 711.01 | G300E | 1121521.88 | 8.8 | G300E | 774225 | 6.07
82 | Story10 | B13 | 40 MPa RC Beam (25 cm x 25 cm) | Beam | 40MPa | Concrete Rectangular | 250 | 250 | 625 | 7050 | 0.44 | 1077.98 | G300E | 3365493.75 | 26.41 | G300E | 455533.55 | 3.57
83 | Story10 | B14 | 40 MPa RC Beam (25 cm x 25 cm) | Beam | 40MPa | Concrete Rectangular | 250 | 250 | 625 | 4650 | 0.29 | 711.01 | G300E | 1218300 | 9.56 | G300E | 839325 | 6.59
84 | Story10 | B15 | 40 MPa RC Beam (25 cm x 25 cm) | Beam | 40MPa | Concrete Rectangular | 250 | 250 | 625 | 7050 | 0.44 | 1077.98 | G300E | 2766831.25 | 21.71 | G300E | 1195244.52 | 9.38
85 | Story10 | B16 | 40 MPa RC Beam (25 cm x 25 cm) | Beam | 40MPa | Concrete Rectangular | 250 | 250 | 625 | 7050 | 0.44 | 1077.98 | G300E | 2354700 | 18.48 | G300E | 978187.5 | 7.68
86 | Story10 | B17 | 40 MPa RC Beam (25 cm x 25 cm) | Beam | 40MPa | Concrete Rectangular | 250 | 250 | 625 | 4650 | 0.29 | 711.01 | G300E | 1803037.5 | 14.15 | G300E | 139161.42 | 1.09
87 | Story10 | B18 | 40 MPa RC Beam (25 cm x 25 cm) | Beam | 40MPa | Concrete Rectangular | 250 | 250 | 625 | 7050 | 0.44 | 1077.98 | G300E | 2977156.25 | 23.36 | G300E | 0 | 0
88 | Story10 | B19 | 40 MPa RC Beam (25 cm x 25 cm) | Beam | 40MPa | Concrete Rectangular | 250 | 250 | 625 | 4650 | 0.29 | 711.01 | G300E | 1687368.75 | 13.24 | G300E | 0 | 0
89 | Story10 | B2 | 40 MPa RC Beam (25 cm x 25 cm) | Beam | 40MPa | Concrete Rectangular | 250 | 250 | 625 | 4650 | 0.29 | 711.01 | G300E | 1218300 | 9.56 | G300E | 839325 | 6.59
90 | Story10 | B20 | 40 MPa RC Beam (25 cm x 25 cm) | Beam | 40MPa | Concrete Rectangular | 250 | 250 | 625 | 7050 | 0.44 | 1077.98 | G300E | 2824112.5 | 22.16 | G300E | 684731.25 | 5.37
91 | Story10 | B21 | 40 MPa RC Beam (25 cm x 25 cm) | Beam | 40MPa | Concrete Rectangular | 250 | 250 | 625 | 4650 | 0.29 | 711.01 | G300E | 1550484.38 | 12.17 | G300E | 387112.5 | 3.04
92 | Story10 | B22 | 40 MPa RC Beam (25 cm x 25 cm) | Beam | 40MPa | Concrete Rectangular | 250 | 250 | 625 | 7200 | 0.45 | 1100.92 | G300E | 3373500 | 26.47 | G300E | 421475.25 | 3.31
93 | Story10 | B23 | 40 MPa RC Beam (25 cm x 25 cm) | Beam | 40MPa | Concrete Rectangular | 250 | 250 | 625 | 4650 | 0.29 | 711.01 | G300E | 1431037.5 | 11.23 | G300E | 774225 | 6.07
94 | Story10 | B24 | 40 MPa RC Beam (25 cm x 25 cm) | Beam | 40MPa | Concrete Rectangular | 250 | 250 | 625 | 7200 | 0.45 | 1100.92 | G300E | 3376800 | 26.5 | G300E | 421475.25 | 3.31
95 | Story10 | B25 | 40 MPa RC Beam (25 cm x 25 cm) | Beam | 40MPa | Concrete Rectangular | 250 | 250 | 625 | 4650 | 0.29 | 711.01 | G300E | 1550193.75 | 12.16 | G300E | 387112.5 | 3.04
96 | Story10 | B26 | 40 MPa RC Beam (25 cm x 25 cm) | Beam | 40MPa | Concrete Rectangular | 250 | 250 | 625 | 7050 | 0.44 | 1077.98 | G300E | 2822643.75 | 22.15 | G300E | 684731.25 | 5.37
97 | Story10 | B27 | 40 MPa RC Beam (25 cm x 25 cm) | Beam | 40MPa | Concrete Rectangular | 250 | 250 | 625 | 4650 | 0.29 | 711.01 | G300E | 1687368.75 | 13.24 | G300E | 0 | 0
98 | Story10 | B28 | 40 MPa RC Beam (25 cm x 25 cm) | Beam | 40MPa | Concrete Rectangular | 250 | 250 | 625 | 7050 | 0.44 | 1077.98 | G300E | 2977156.25 | 23.36 | G300E | 0 | 0
99 | Story10 | B29 | 40 MPa RC Beam (25 cm x 25 cm) | Beam | 40MPa | Concrete Rectangular | 250 | 250 | 625 | 4650 | 0.29 | 711.01 | G300E | 1803328.12 | 14.15 | G300E | 139161.42 | 1.09
100 | Story10 | B3 | 40 MPa RC Beam (25 cm x 25 cm) | Beam | 40MPa | Concrete Rectangular | 250 | 250 | 625 | 7050 | 0.44 | 1077.98 | G300E | 3365200 | 26.4 | G300E | 455533.55 | 3.57
101 | Story10 | B30 | 40 MPa RC Beam (25 cm x 25 cm) | Beam | 40MPa | Concrete Rectangular | 250 | 250 | 625 | 7050 | 0.44 | 1077.98 | G300E | 2354993.75 | 18.48 | G300E | 978187.5 | 7.68
102 | Story10 | B31 | 40 MPa RC Beam (25 cm x 25 cm) | Beam | 40MPa | Concrete Rectangular | 250 | 250 | 625 | 7050 | 0.44 | 1077.98 | G300E | 2358225 | 18.5 | G300E | 978187.5 | 7.68
103 | Story10 | B32 | 40 MPa RC Beam (25 cm x 25 cm) | Beam | 40MPa | Concrete Rectangular | 250 | 250 | 625 | 4650 | 0.29 | 711.01 | G300E | 1799259.38 | 14.12 | G300E | 139161.42 | 1.09
104 | Story10 | B33 | 40 MPa RC Beam (25 cm x 25 cm) | Beam | 40MPa | Concrete Rectangular | 250 | 250 | 625 | 7050 | 0.44 | 1077.98 | G300E | 2915175 | 22.87 | G300E | 0 | 0
105 | Story10 | B34 | 40 MPa RC Beam (25 cm x 25 cm) | Beam | 40MPa | Concrete Rectangular | 250 | 250 | 625 | 4650 | 0.29 | 711.01 | G300E | 1726893.75 | 13.55 | G300E | 42383.3 | 0.33
106 | Story10 | B35 | 40 MPa RC Beam (25 cm x 25 cm) | Beam | 40MPa | Concrete Rectangular | 250 | 250 | 625 | 7050 | 0.44 | 1077.98 | G300E | 2132625 | 16.73 | G300E | 782550 | 6.14
107 | Story10 | B36 | 40 MPa RC Beam (25 cm x 25 cm) | Beam | 40MPa | Concrete Rectangular | 250 | 250 | 625 | 4800 | 0.3 | 733.94 | G300E | 1980300 | 15.54 | G300E | 847475.25 | 6.65
108 | Story10 | B4 | 40 MPa RC Beam (25 cm x 25 cm) | Beam | 40MPa | Concrete Rectangular | 250 | 250 | 625 | 4650 | 0.29 | 711.01 | G300E | 1121521.88 | 8.8 | G300E | 774225 | 6.07
109 | Story10 | B40 | 40 MPa RC Beam (25 cm x 25 cm) | Beam | 40MPa | Concrete Rectangular | 250 | 250 | 625 | 4650 | 0.29 | 711.01 | G300E | 1923646.88 | 15.09 | G300E | 820991.65 | 6.44
110 | Story10 | B41 | 40 MPa RC Beam (25 cm x 25 cm) | Beam | 40MPa | Concrete Rectangular | 250 | 250 | 625 | 7050 | 0.44 | 1077.98 | G300E | 2135856.25 | 16.76 | G300E | 782550 | 6.14
111 | Story10 | B42 | 40 MPa RC Beam (25 cm x 25 cm) | Beam | 40MPa | Concrete Rectangular | 250 | 250 | 625 | 4650 | 0.29 | 711.01 | G300E | 1724859.38 | 13.53 | G300E | 42383.3 | 0.33
112 | Story10 | B43 | 40 MPa RC Beam (25 cm x 25 cm) | Beam | 40MPa | Concrete Rectangular | 250 | 250 | 625 | 7050 | 0.44 | 1077.98 | G300E | 2916643.75 | 22.89 | G300E | 0 | 0
113 | Story10 | B44 | 40 MPa RC Beam (25 cm x 25 cm) | Beam | 40MPa | Concrete Rectangular | 250 | 250 | 625 | 4650 | 0.29 | 711.01 | G300E | 1799259.38 | 14.12 | G300E | 139161.42 | 1.09
114 | Story10 | B45 | 40 MPa RC Beam (25 cm x 25 cm) | Beam | 40MPa | Concrete Rectangular | 250 | 250 | 625 | 7050 | 0.44 | 1077.98 | G300E | 2355581.25 | 18.48 | G300E | 978187.5 | 7.68
115 | Story10 | B46 | 40 MPa RC Beam (25 cm x 25 cm) | Beam | 40MPa | Concrete Rectangular | 250 | 250 | 625 | 7050 | 0.44 | 1077.98 | G300E | 2354700 | 18.48 | G300E | 978187.5 | 7.68
116 | Story10 | B47 | 40 MPa RC Beam (25 cm x 25 cm) | Beam | 40MPa | Concrete Rectangular | 250 | 250 | 625 | 4650 | 0.29 | 711.01 | G300E | 1799259.38 | 14.12 | G300E | 139161.42 | 1.09
117 | Story10 | B48 | 40 MPa RC Beam (25 cm x 25 cm) | Beam | 40MPa | Concrete Rectangular | 250 | 250 | 625 | 7050 | 0.44 | 1077.98 | G300E | 2977156.25 | 23.36 | G300E | 0 | 0
118 | Story10 | B49 | 40 MPa RC Beam (25 cm x 25 cm) | Beam | 40MPa | Concrete Rectangular | 250 | 250 | 625 | 4650 | 0.29 | 711.01 | G300E | 1727184.38 | 13.55 | G300E | 42383.3 | 0.33
119 | Story10 | B5 | 40 MPa RC Beam (25 cm x 25 cm) | Beam | 40MPa | Concrete Rectangular | 250 | 250 | 625 | 7050 | 0.44 | 1077.98 | G300E | 3541743.75 | 27.79 | G300E | 379134.31 | 2.97
120 | Story10 | B50 | 40 MPa RC Beam (25 cm x 25 cm) | Beam | 40MPa | Concrete Rectangular | 250 | 250 | 625 | 7050 | 0.44 | 1077.98 | G300E | 2824112.5 | 22.16 | G300E | 684731.25 | 5.37
121 | Story10 | B51 | 40 MPa RC Beam (25 cm x 25 cm) | Beam | 40MPa | Concrete Rectangular | 250 | 250 | 625 | 4800 | 0.3 | 733.94 | G300E | 1980300 | 15.54 | G300E | 847475.25 | 6.65
122 | Story10 | B52 | 40 MPa RC Beam (25 cm x 25 cm) | Beam | 40MPa | Concrete Rectangular | 250 | 250 | 625 | 7050 | 0.44 | 1077.98 | G300E | 3303218.75 | 25.92 | G300E | 412694.52 | 3.24
123 | Story10 | B54 | 40 MPa RC Beam (25 cm x 25 cm) | Beam | 40MPa | Concrete Rectangular | 250 | 250 | 625 | 7050 | 0.44 | 1077.98 | G300E | 3312912.5 | 25.99 | G300E | 412694.52 | 3.24
124 | Story10 | B55 | 40 MPa RC Beam (25 cm x 25 cm) | Beam | 40MPa | Concrete Rectangular | 250 | 250 | 625 | 4650 | 0.29 | 711.01 | G300E | 1983380 | 15.56 | G300E | 688484.42 | 5.4
125 | Story10 | B56 | 40 MPa RC Beam (25 cm x 25 cm) | Beam | 40MPa | Concrete Rectangular | 250 | 250 | 625 | 7050 | 0.44 | 1077.98 | G300E | 2833806.25 | 22.24 | G300E | 684731.25 | 5.37
126 | Story10 | B57 | 40 MPa RC Beam (25 cm x 25 cm) | Beam | 40MPa | Concrete Rectangular | 250 | 250 | 625 | 4650 | 0.29 | 711.01 | G300E | 1724568.75 | 13.53 | G300E | 21191.65 | 0.17
127 | Story10 | B58 | 40 MPa RC Beam (25 cm x 25 cm) | Beam | 40MPa | Concrete Rectangular | 250 | 250 | 625 | 7050 | 0.44 | 1077.98 | G300E | 2955712.5 | 23.19 | G300E | 217057.02 | 1.7
128 | Story10 | B59 | 40 MPa RC Beam (25 cm x 25 cm) | Beam | 40MPa | Concrete Rectangular | 250 | 250 | 625 | 4650 | 0.29 | 711.01 | G300E | 1800131.25 | 14.12 | G300E | 139161.42 | 1.09
129 | Story10 | B6 | 40 MPa RC Beam (25 cm x 25 cm) | Beam | 40MPa | Concrete Rectangular | 250 | 250 | 625 | 4650 | 0.29 | 711.01 | G300E | 1119778.12 | 8.79 | G300E | 774225 | 6.07
130 | Story10 | B60 | 40 MPa RC Beam (25 cm x 25 cm) | Beam | 40MPa | Concrete Rectangular | 250 | 250 | 625 | 7050 | 0.44 | 1077.98 | G300E | 2351468.75 | 18.45 | G300E | 978187.5 | 7.68
131 | Story10 | B61 | 40 MPa RC Beam (25 cm x 25 cm) | Beam | 40MPa | Concrete Rectangular | 250 | 250 | 625 | 7050 | 0.44 | 1077.98 | G300E | 2766831.25 | 21.71 | G300E | 1195244.52 | 9.38
132 | Story10 | B62 | 40 MPa RC Beam (25 cm x 25 cm) | Beam | 40MPa | Concrete Rectangular | 250 | 250 | 625 | 4650 | 0.29 | 711.01 | G300E | 1803037.5 | 14.15 | G300E | 139161.42 | 1.09
133 | Story10 | B63 | 40 MPa RC Beam (25 cm x 25 cm) | Beam | 40MPa | Concrete Rectangular | 250 | 250 | 625 | 7050 | 0.44 | 1077.98 | G300E | 3365493.75 | 26.41 | G300E | 455533.55 | 3.57
134 | Story10 | B64 | 40 MPa RC Beam (25 cm x 25 cm) | Beam | 40MPa | Concrete Rectangular | 250 | 250 | 625 | 4650 | 0.29 | 711.01 | G300E | 1687368.75 | 13.24 | G300E | 0 | 0
135 | Story10 | B65 | 40 MPa RC Beam (25 cm x 25 cm) | Beam | 40MPa | Concrete Rectangular | 250 | 250 | 625 | 7050 | 0.44 | 1077.98 | G300E | 3541743.75 | 27.79 | G300E | 379134.31 | 2.97
136 | Story10 | B66 | 40 MPa RC Beam (25 cm x 25 cm) | Beam | 40MPa | Concrete Rectangular | 250 | 250 | 625 | 4650 | 0.29 | 711.01 | G300E | 1550484.38 | 12.17 | G300E | 387112.5 | 3.04
137 | Story10 | B67 | 40 MPa RC Beam (25 cm x 25 cm) | Beam | 40MPa | Concrete Rectangular | 250 | 250 | 625 | 7050 | 0.44 | 1077.98 | G300E | 3575818.75 | 28.06 | G300E | 379134.31 | 2.97
138 | Story10 | B68 | 40 MPa RC Beam (25 cm x 25 cm) | Beam | 40MPa | Concrete Rectangular | 250 | 250 | 625 | 4650 | 0.29 | 711.01 | G300E | 1431037.5 | 11.23 | G300E | 774225 | 6.07
139 | Story10 | B69 | 40 MPa RC Beam (25 cm x 25 cm) | Beam | 40MPa | Concrete Rectangular | 250 | 250 | 625 | 7050 | 0.44 | 1077.98 | G300E | 3574056.25 | 28.04 | G300E | 379134.31 | 2.97
140 | Story10 | B7 | 40 MPa RC Beam (25 cm x 25 cm) | Beam | 40MPa | Concrete Rectangular | 250 | 250 | 625 | 7050 | 0.44 | 1077.98 | G300E | 3575818.75 | 28.06 | G300E | 379134.31 | 2.97
141 | Story10 | B70 | 40 MPa RC Beam (25 cm x 25 cm) | Beam | 40MPa | Concrete Rectangular | 250 | 250 | 625 | 4650 | 0.29 | 711.01 | G300E | 1551065.62 | 12.17 | G300E | 387112.5 | 3.04
142 | Story10 | B71 | 40 MPa RC Beam (25 cm x 25 cm) | Beam | 40MPa | Concrete Rectangular | 250 | 250 | 625 | 7050 | 0.44 | 1077.98 | G300E | 3538806.25 | 27.77 | G300E | 379134.31 | 2.97
143 | Story10 | B72 | 40 MPa RC Beam (25 cm x 25 cm) | Beam | 40MPa | Concrete Rectangular | 250 | 250 | 625 | 4650 | 0.29 | 711.01 | G300E | 1694053.12 | 13.29 | G300E | 0 | 0
144 | Story10 | B73 | 40 MPa RC Beam (25 cm x 25 cm) | Beam | 40MPa | Concrete Rectangular | 250 | 250 | 625 | 7050 | 0.44 | 1077.98 | G300E | 3380181.25 | 26.52 | G300E | 476953.06 | 3.74
145 | Story10 | B74 | 40 MPa RC Beam (25 cm x 25 cm) | Beam | 40MPa | Concrete Rectangular | 250 | 250 | 625 | 4650 | 0.29 | 711.01 | G300E | 1833194.12 | 14.38 | G300E | 234913.9 | 1.84
146 | Story10 | B75 | 40 MPa RC Beam (25 cm x 25 cm) | Beam | 40MPa | Concrete Rectangular | 250 | 250 | 625 | 7050 | 0.44 | 1077.98 | G300E | 2722710 | 21.36 | G300E | 567948 | 4.46
147 | Story10 | B76 | 40 MPa RC Beam (25 cm x 25 cm) | Beam | 40MPa | Concrete Rectangular | 250 | 250 | 625 | 4650 | 0.29 | 711.01 | G300E | 1218300 | 9.56 | G300E | 839325 | 6.59
148 | Story10 | B77 | 40 MPa RC Beam (25 cm x 25 cm) | Beam | 40MPa | Concrete Rectangular | 250 | 250 | 625 | 4650 | 0.29 | 711.01 | G300E | 1121521.88 | 8.8 | G300E | 774225 | 6.07
149 | Story10 | B78 | 40 MPa RC Beam (25 cm x 25 cm) | Beam | 40MPa | Concrete Rectangular | 250 | 250 | 625 | 4650 | 0.29 | 711.01 | G300E | 1119778.12 | 8.79 | G300E | 774225 | 6.07
150 | Story10 | B79 | 40 MPa RC Beam (25 cm x 25 cm) | Beam | 40MPa | Concrete Rectangular | 250 | 250 | 625 | 4650 | 0.29 | 711.01 | G300E | 1120068.75 | 8.79 | G300E | 774225 | 6.07
151 | Story10 | B8 | 40 MPa RC Beam (25 cm x 25 cm) | Beam | 40MPa | Concrete Rectangular | 250 | 250 | 625 | 4650 | 0.29 | 711.01 | G300E | 1120068.75 | 8.79 | G300E | 774225 | 6.07
152 | Story10 | B80 | 40 MPa RC Beam (25 cm x 25 cm) | Beam | 40MPa | Concrete Rectangular | 250 | 250 | 625 | 4650 | 0.29 | 711.01 | G300E | 1119778.12 | 8.79 | G300E | 774225 | 6.07
153 | Story10 | B81 | 40 MPa RC Beam (25 cm x 25 cm) | Beam | 40MPa | Concrete Rectangular | 250 | 250 | 625 | 4650 | 0.29 | 711.01 | G300E | 1121231.25 | 8.8 | G300E | 774225 | 6.07
154 | Story10 | B82 | 40 MPa RC Beam (25 cm x 25 cm) | Beam | 40MPa | Concrete Rectangular | 250 | 250 | 625 | 4650 | 0.29 | 711.01 | G300E | 1220334.38 | 9.58 | G300E | 837000 | 6.57
155 | Story10 | B9 | 40 MPa RC Beam (25 cm x 25 cm) | Beam | 40MPa | Concrete Rectangular | 250 | 250 | 625 | 7050 | 0.44 | 1077.98 | G300E | 3575818.75 | 28.06 | G300E | 379134.31 | 2.97
156 | Story11 | B1 | 40 MPa RC Beam (25 cm x 25 cm) | Beam | 40MPa | Concrete Rectangular | 250 | 250 | 625 | 7050 | 0.44 | 1077.98 | G300E | 2716600 | 21.32 | G300E | 779025 | 6.11
157 | Story11 | B10 | 40 MPa RC Beam (25 cm x 25 cm) | Beam | 40MPa | Concrete Rectangular | 250 | 250 | 625 | 4650 | 0.29 | 711.01 | G300E | 1149421.88 | 9.02 | G300E | 774225 | 6.07
158 | Story11 | B11 | 40 MPa RC Beam (25 cm x 25 cm) | Beam | 40MPa | Concrete Rectangular | 250 | 250 | 625 | 7050 | 0.44 | 1077.98 | G300E | 3362262.5 | 26.38 | G300E | 85678.06 | 0.67
159 | Story11 | B12 | 40 MPa RC Beam (25 cm x 25 cm) | Beam | 40MPa | Concrete Rectangular | 250 | 250 | 625 | 4650 | 0.29 | 711.01 | G300E | 1156687.5 | 9.08 | G300E | 774225 | 6.07
160 | Story11 | B13 | 40 MPa RC Beam (25 cm x 25 cm) | Beam | 40MPa | Concrete Rectangular | 250 | 250 | 625 | 7050 | 0.44 | 1077.98 | G300E | 3257393.75 | 25.56 | G300E | 85678.06 | 0.67
161 | Story11 | B14 | 40 MPa RC Beam (25 cm x 25 cm) | Beam | 40MPa | Concrete Rectangular | 250 | 250 | 625 | 4650 | 0.29 | 711.01 | G300E | 1229925 | 9.65 | G300E | 774225 | 6.07
162 | Story11 | B15 | 40 MPa RC Beam (25 cm x 25 cm) | Beam | 40MPa | Concrete Rectangular | 250 | 250 | 625 | 7050 | 0.44 | 1077.98 | G300E | 2716893.75 | 21.32 | G300E | 779025 | 6.11
163 | Story11 | B16 | 40 MPa RC Beam (25 cm x 25 cm) | Beam | 40MPa | Concrete Rectangular | 250 | 250 | 625 | 7050 | 0.44 | 1077.98 | G300E | 2409337.5 | 18.9 | G300E | 586912.5 | 4.61
164 | Story11 | B17 | 40 MPa RC Beam (25 cm x 25 cm) | Beam | 40MPa | Concrete Rectangular | 250 | 250 | 625 | 4650 | 0.29 | 711.01 | G300E | 1728346.88 | 13.56 | G300E | 0 | 0
165 | Story11 | B18 | 40 MPa RC Beam (25 cm x 25 cm) | Beam | 40MPa | Concrete Rectangular | 250 | 250 | 625 | 7050 | 0.44 | 1077.98 | G300E | 2969812.5 | 23.3 | G300E | 0 | 0
166 | Story11 | B19 | 40 MPa RC Beam (25 cm x 25 cm) | Beam | 40MPa | Concrete Rectangular | 250 | 250 | 625 | 4650 | 0.29 | 711.01 | G300E | 1705387.5 | 13.38 | G300E | 0 | 0
167 | Story11 | B2 | 40 MPa RC Beam (25 cm x 25 cm) | Beam | 40MPa | Concrete Rectangular | 250 | 250 | 625 | 4650 | 0.29 | 711.01 | G300E | 1229925 | 9.65 | G300E | 774225 | 6.07
168 | Story11 | B20 | 40 MPa RC Beam (25 cm x 25 cm) | Beam | 40MPa | Concrete Rectangular | 250 | 250 | 625 | 7050 | 0.44 | 1077.98 | G300E | 2834687.5 | 22.24 | G300E | 293456.25 | 2.3
169 | Story11 | B21 | 40 MPa RC Beam (25 cm x 25 cm) | Beam | 40MPa | Concrete Rectangular | 250 | 250 | 625 | 4650 | 0.29 | 711.01 | G300E | 1588265.62 | 12.46 | G300E | 387112.5 | 3.04
170 | Story11 | B22 | 40 MPa RC Beam (25 cm x 25 cm) | Beam | 40MPa | Concrete Rectangular | 250 | 250 | 625 | 7200 | 0.45 | 1100.92 | G300E | 3381300 | 26.53 | G300E | 521375.25 | 4.09
171 | Story11 | B23 | 40 MPa RC Beam (25 cm x 25 cm) | Beam | 40MPa | Concrete Rectangular | 250 | 250 | 625 | 4650 | 0.29 | 711.01 | G300E | 1483931.25 | 11.64 | G300E | 774225 | 6.07
172 | Story11 | B24 | 40 MPa RC Beam (25 cm x 25 cm) | Beam | 40MPa | Concrete Rectangular | 250 | 250 | 625 | 7200 | 0.45 | 1100.92 | G300E | 3379500 | 26.52 | G300E | 521375.25 | 4.09
173 | Story11 | B25 | 40 MPa RC Beam (25 cm x 25 cm) | Beam | 40MPa | Concrete Rectangular | 250 | 250 | 625 | 4650 | 0.29 | 711.01 | G300E | 1588556.25 | 12.46 | G300E | 387112.5 | 3.04
174 | Story11 | B26 | 40 MPa RC Beam (25 cm x 25 cm) | Beam | 40MPa | Concrete Rectangular | 250 | 250 | 625 | 7050 | 0.44 | 1077.98 | G300E | 2835275 | 22.25 | G300E | 293456.25 | 2.3
175 | Story11 | B27 | 40 MPa RC Beam (25 cm x 25 cm) | Beam | 40MPa | Concrete Rectangular | 250 | 250 | 625 | 4650 | 0.29 | 711.01 | G300E | 1705387.5 | 13.38 | G300E | 0 | 0
176 | Story11 | B28 | 40 MPa RC Beam (25 cm x 25 cm) | Beam | 40MPa | Concrete Rectangular | 250 | 250 | 625 | 7050 | 0.44 | 1077.98 | G300E | 2970106.25 | 23.3 | G300E | 0 | 0
177 | Story11 | B29 | 40 MPa RC Beam (25 cm x 25 cm) | Beam | 40MPa | Concrete Rectangular | 250 | 250 | 625 | 4650 | 0.29 | 711.01 | G300E | 1728346.88 | 13.56 | G300E | 0 | 0
178 | Story11 | B3 | 40 MPa RC Beam (25 cm x 25 cm) | Beam | 40MPa | Concrete Rectangular | 250 | 250 | 625 | 7050 | 0.44 | 1077.98 | G300E | 3257393.75 | 25.56 | G300E | 85678.06 | 0.67
179 | Story11 | B30 | 40 MPa RC Beam (25 cm x 25 cm) | Beam | 40MPa | Concrete Rectangular | 250 | 250 | 625 | 7050 | 0.44 | 1077.98 | G300E | 2409337.5 | 18.9 | G300E | 586912.5 | 4.61
180 | Story11 | B31 | 40 MPa RC Beam (25 cm x 25 cm) | Beam | 40MPa | Concrete Rectangular | 250 | 250 | 625 | 7050 | 0.44 | 1077.98 | G300E | 2426375 | 19.04 | G300E | 586912.5 | 4.61
181 | Story11 | B32 | 40 MPa RC Beam (25 cm x 25 cm) | Beam | 40MPa | Concrete Rectangular | 250 | 250 | 625 | 4650 | 0.29 | 711.01 | G300E | 1627500 | 12.77 | G300E | 0 | 0
182 | Story11 | B33 | 40 MPa RC Beam (25 cm x 25 cm) | Beam | 40MPa | Concrete Rectangular | 250 | 250 | 625 | 7050 | 0.44 | 1077.98 | G300E | 2994487.5 | 23.5 | G300E | 0 | 0
183 | Story11 | B34 | 40 MPa RC Beam (25 cm x 25 cm) | Beam | 40MPa | Concrete Rectangular | 250 | 250 | 625 | 4650 | 0.29 | 711.01 | G300E | 1599018.75 | 12.55 | G300E | 0 | 0
184 | Story11 | B35 | 40 MPa RC Beam (25 cm x 25 cm) | Beam | 40MPa | Concrete Rectangular | 250 | 250 | 625 | 7050 | 0.44 | 1077.98 | G300E | 2187850 | 17.17 | G300E | 782550 | 6.14
185 | Story11 | B36 | 40 MPa RC Beam (25 cm x 25 cm) | Beam | 40MPa | Concrete Rectangular | 250 | 250 | 625 | 4800 | 0.3 | 733.94 | G300E | 1982400 | 15.55 | G300E | 742775.25 | 5.83
186 | Story11 | B4 | 40 MPa RC Beam (25 cm x 25 cm) | Beam | 40MPa | Concrete Rectangular | 250 | 250 | 625 | 4650 | 0.29 | 711.01 | G300E | 1156687.5 | 9.08 | G300E | 774225 | 6.07
187 | Story11 | B40 | 40 MPa RC Beam (25 cm x 25 cm) | Beam | 40MPa | Concrete Rectangular | 250 | 250 | 625 | 4650 | 0.29 | 711.01 | G300E | 1920159.38 | 15.07 | G300E | 719563.52 | 5.65
188 | Story11 | B41 | 40 MPa RC Beam (25 cm x 25 cm) | Beam | 40MPa | Concrete Rectangular | 250 | 250 | 625 | 7050 | 0.44 | 1077.98 | G300E | 2185500 | 17.15 | G300E | 782550 | 6.14
189 | Story11 | B42 | 40 MPa RC Beam (25 cm x 25 cm) | Beam | 40MPa | Concrete Rectangular | 250 | 250 | 625 | 4650 | 0.29 | 711.01 | G300E | 1599018.75 | 12.55 | G300E | 0 | 0
190 | Story11 | B43 | 40 MPa RC Beam (25 cm x 25 cm) | Beam | 40MPa | Concrete Rectangular | 250 | 250 | 625 | 7050 | 0.44 | 1077.98 | G300E | 2994781.25 | 23.5 | G300E | 0 | 0
191 | Story11 | B44 | 40 MPa RC Beam (25 cm x 25 cm) | Beam | 40MPa | Concrete Rectangular | 250 | 250 | 625 | 4650 | 0.29 | 711.01 | G300E | 1626918.75 | 12.77 | G300E | 0 | 0
192 | Story11 | B45 | 40 MPa RC Beam (25 cm x 25 cm) | Beam | 40MPa | Concrete Rectangular | 250 | 250 | 625 | 7050 | 0.44 | 1077.98 | G300E | 2426081.25 | 19.04 | G300E | 586912.5 | 4.61
193 | Story11 | B46 | 40 MPa RC Beam (25 cm x 25 cm) | Beam | 40MPa | Concrete Rectangular | 250 | 250 | 625 | 7050 | 0.44 | 1077.98 | G300E | 2409043.75 | 18.9 | G300E | 586912.5 | 4.61
194 | Story11 | B47 | 40 MPa RC Beam (25 cm x 25 cm) | Beam | 40MPa | Concrete Rectangular | 250 | 250 | 625 | 4650 | 0.29 | 711.01 | G300E | 1627500 | 12.77 | G300E | 0 | 0
195 | Story11 | B48 | 40 MPa RC Beam (25 cm x 25 cm) | Beam | 40MPa | Concrete Rectangular | 250 | 250 | 625 | 7050 | 0.44 | 1077.98 | G300E | 2969812.5 | 23.3 | G300E | 0 | 0
196 | Story11 | B49 | 40 MPa RC Beam (25 cm x 25 cm) | Beam | 40MPa | Concrete Rectangular | 250 | 250 | 625 | 4650 | 0.29 | 711.01 | G300E | 1599018.75 | 12.55 | G300E | 0 | 0
197 | Story11 | B5 | 40 MPa RC Beam (25 cm x 25 cm) | Beam | 40MPa | Concrete Rectangular | 250 | 250 | 625 | 7050 | 0.44 | 1077.98 | G300E | 3362262.5 | 26.38 | G300E | 85678.06 | 0.67
198 | Story11 | B50 | 40 MPa RC Beam (25 cm x 25 cm) | Beam | 40MPa | Concrete Rectangular | 250 | 250 | 625 | 7050 | 0.44 | 1077.98 | G300E | 2834687.5 | 22.24 | G300E | 293456.25 | 2.3
199 | Story11 | B51 | 40 MPa RC Beam (25 cm x 25 cm) | Beam | 40MPa | Concrete Rectangular | 250 | 250 | 625 | 4800 | 0.3 | 733.94 | G300E | 1982400 | 15.55 | G300E | 742775.25 | 5.83
200 | Story11 | B52 | 40 MPa RC Beam (25 cm x 25 cm) | Beam | 40MPa | Concrete Rectangular | 250 | 250 | 625 | 7050 | 0.44 | 1077.98 | G300E | 3310856.25 | 25.98 | G300E | 510513.27 | 4.01
201 | Story11 | B54 | 40 MPa RC Beam (25 cm x 25 cm) | Beam | 40MPa | Concrete Rectangular | 250 | 250 | 625 | 7050 | 0.44 | 1077.98 | G300E | 3309975 | 25.97 | G300E | 510513.27 | 4.01
202 | Story11 | B55 | 40 MPa RC Beam (25 cm x 25 cm) | Beam | 40MPa | Concrete Rectangular | 250 | 250 | 625 | 4650 | 0.29 | 711.01 | G300E | 1921321.88 | 15.08 | G300E | 719563.52 | 5.65
203 | Story11 | B56 | 40 MPa RC Beam (25 cm x 25 cm) | Beam | 40MPa | Concrete Rectangular | 250 | 250 | 625 | 7050 | 0.44 | 1077.98 | G300E | 2835275 | 22.25 | G300E | 293456.25 | 2.3
204 | Story11 | B57 | 40 MPa RC Beam (25 cm x 25 cm) | Beam | 40MPa | Concrete Rectangular | 250 | 250 | 625 | 4650 | 0.29 | 711.01 | G300E | 1598728.12 | 12.54 | G300E | 0 | 0
205 | Story11 | B58 | 40 MPa RC Beam (25 cm x 25 cm) | Beam | 40MPa | Concrete Rectangular | 250 | 250 | 625 | 7050 | 0.44 | 1077.98 | G300E | 2971575 | 23.32 | G300E | 0 | 0
206 | Story11 | B59 | 40 MPa RC Beam (25 cm x 25 cm) | Beam | 40MPa | Concrete Rectangular | 250 | 250 | 625 | 4650 | 0.29 | 711.01 | G300E | 1628081.25 | 12.77 | G300E | 0 | 0
207 | Story11 | B6 | 40 MPa RC Beam (25 cm x 25 cm) | Beam | 40MPa | Concrete Rectangular | 250 | 250 | 625 | 4650 | 0.29 | 711.01 | G300E | 1149421.88 | 9.02 | G300E | 774225 | 6.07
208 | Story11 | B60 | 40 MPa RC Beam (25 cm x 25 cm) | Beam | 40MPa | Concrete Rectangular | 250 | 250 | 625 | 7050 | 0.44 | 1077.98 | G300E | 2407575 | 18.89 | G300E | 586912.5 | 4.61
209 | Story11 | B61 | 40 MPa RC Beam (25 cm x 25 cm) | Beam | 40MPa | Concrete Rectangular | 250 | 250 | 625 | 7050 | 0.44 | 1077.98 | G300E | 2716893.75 | 21.32 | G300E | 779025 | 6.11
210 | Story11 | B62 | 40 MPa RC Beam (25 cm x 25 cm) | Beam | 40MPa | Concrete Rectangular | 250 | 250 | 625 | 4650 | 0.29 | 711.01 | G300E | 1728346.88 | 13.56 | G300E | 0 | 0
211 | Story11 | B63 | 40 MPa RC Beam (25 cm x 25 cm) | Beam | 40MPa | Concrete Rectangular | 250 | 250 | 625 | 7050 | 0.44 | 1077.98 | G300E | 3257393.75 | 25.56 | G300E | 85678.06 | 0.67
212 | Story11 | B64 | 40 MPa RC Beam (25 cm x 25 cm) | Beam | 40MPa | Concrete Rectangular | 250 | 250 | 625 | 4650 | 0.29 | 711.01 | G300E | 1705387.5 | 13.38 | G300E | 0 | 0
213 | Story11 | B65 | 40 MPa RC Beam (25 cm x 25 cm) | Beam | 40MPa | Concrete Rectangular | 250 | 250 | 625 | 7050 | 0.44 | 1077.98 | G300E | 3362262.5 | 26.38 | G300E | 85678.06 | 0.67
214 | Story11 | B66 | 40 MPa RC Beam (25 cm x 25 cm) | Beam | 40MPa | Concrete Rectangular | 250 | 250 | 625 | 4650 | 0.29 | 711.01 | G300E | 1588265.62 | 12.46 | G300E | 387112.5 | 3.04
215 | Story11 | B67 | 40 MPa RC Beam (25 cm x 25 cm) | Beam | 40MPa | Concrete Rectangular | 250 | 250 | 625 | 7050 | 0.44 | 1077.98 | G300E | 3364025 | 26.4 | G300E | 64258.55 | 0.5
216 | Story11 | B68 | 40 MPa RC Beam (25 cm x 25 cm) | Beam | 40MPa | Concrete Rectangular | 250 | 250 | 625 | 4650 | 0.29 | 711.01 | G300E | 1483931.25 | 11.64 | G300E | 774225 | 6.07
217 | Story11 | B69 | 40 MPa RC Beam (25 cm x 25 cm) | Beam | 40MPa | Concrete Rectangular | 250 | 250 | 625 | 7050 | 0.44 | 1077.98 | G300E | 3363731.25 | 26.39 | G300E | 64258.55 | 0.5
218 | Story11 | B7 | 40 MPa RC Beam (25 cm x 25 cm) | Beam | 40MPa | Concrete Rectangular | 250 | 250 | 625 | 7050 | 0.44 | 1077.98 | G300E | 3364025 | 26.4 | G300E | 64258.55 | 0.5
219 | Story11 | B70 | 40 MPa RC Beam (25 cm x 25 cm) | Beam | 40MPa | Concrete Rectangular | 250 | 250 | 625 | 4650 | 0.29 | 711.01 | G300E | 1588846.88 | 12.47 | G300E | 387112.5 | 3.04
220 | Story11 | B71 | 40 MPa RC Beam (25 cm x 25 cm) | Beam | 40MPa | Concrete Rectangular | 250 | 250 | 625 | 7050 | 0.44 | 1077.98 | G300E | 3362262.5 | 26.38 | G300E | 85678.06 | 0.67
221 | Story11 | B72 | 40 MPa RC Beam (25 cm x 25 cm) | Beam | 40MPa | Concrete Rectangular | 250 | 250 | 625 | 4650 | 0.29 | 711.01 | G300E | 1705096.88 | 13.38 | G300E | 0 | 0
222 | Story11 | B73 | 40 MPa RC Beam (25 cm x 25 cm) | Beam | 40MPa | Concrete Rectangular | 250 | 250 | 625 | 7050 | 0.44 | 1077.98 | G300E | 3255337.5 | 25.54 | G300E | 85678.06 | 0.67
223 | Story11 | B74 | 40 MPa RC Beam (25 cm x 25 cm) | Beam | 40MPa | Concrete Rectangular | 250 | 250 | 625 | 4650 | 0.29 | 711.01 | G300E | 1729218.75 | 13.57 | G300E | 0 | 0
224 | Story11 | B75 | 40 MPa RC Beam (25 cm x 25 cm) | Beam | 40MPa | Concrete Rectangular | 250 | 250 | 625 | 7050 | 0.44 | 1077.98 | G300E | 2716306.25 | 21.31 | G300E | 779025 | 6.11
225 | Story11 | B76 | 40 MPa RC Beam (25 cm x 25 cm) | Beam | 40MPa | Concrete Rectangular | 250 | 250 | 625 | 4650 | 0.29 | 711.01 | G300E | 1229925 | 9.65 | G300E | 774225 | 6.07
226 | Story11 | B77 | 40 MPa RC Beam (25 cm x 25 cm) | Beam | 40MPa | Concrete Rectangular | 250 | 250 | 625 | 4650 | 0.29 | 711.01 | G300E | 1156687.5 | 9.08 | G300E | 774225 | 6.07
227 | Story11 | B78 | 40 MPa RC Beam (25 cm x 25 cm) | Beam | 40MPa | Concrete Rectangular | 250 | 250 | 625 | 4650 | 0.29 | 711.01 | G300E | 1149421.88 | 9.02 | G300E | 774225 | 6.07
228 | Story11 | B79 | 40 MPa RC Beam (25 cm x 25 cm) | Beam | 40MPa | Concrete Rectangular | 250 | 250 | 625 | 4650 | 0.29 | 711.01 | G300E | 1151456.25 | 9.03 | G300E | 774225 | 6.07
229 | Story11 | B8 | 40 MPa RC Beam (25 cm x 25 cm) | Beam | 40MPa | Concrete Rectangular | 250 | 250 | 625 | 4650 | 0.29 | 711.01 | G300E | 1151456.25 | 9.03 | G300E | 774225 | 6.07
230 | Story11 | B80 | 40 MPa RC Beam (25 cm x 25 cm) | Beam | 40MPa | Concrete Rectangular | 250 | 250 | 625 | 4650 | 0.29 | 711.01 | G300E | 1149421.88 | 9.02 | G300E | 774225 | 6.07
231 | Story11 | B81 | 40 MPa RC Beam (25 cm x 25 cm) | Beam | 40MPa | Concrete Rectangular | 250 | 250 | 625 | 4650 | 0.29 | 711.01 | G300E | 1156687.5 | 9.08 | G300E | 774225 | 6.07
232 | Story11 | B82 | 40 MPa RC Beam (25 cm x 25 cm) | Beam | 40MPa | Concrete Rectangular | 250 | 250 | 625 | 4650 | 0.29 | 711.01 | G300E | 1230506.25 | 9.66 | G300E | 774225 | 6.07
233 | Story11 | B9 | 40 MPa RC Beam (25 cm x 25 cm) | Beam | 40MPa | Concrete Rectangular | 250 | 250 | 625 | 7050 | 0.44 | 1077.98 | G300E | 3364025 | 26.4 | G300E | 64258.55 | 0.5
234 | Story2 | B1 | 40 MPa RC Beam (25 cm x 25 cm) | Beam | 40MPa | Concrete Rectangular | 250 | 250 | 625 | 6987.5 | 0.44 | 1068.43 | G300E | 2475480.68 | 19.42 | G300E | 846122.73 | 6.64
235 | Story2 | B10 | 40 MPa RC Beam (25 cm x 25 cm) | Beam | 40MPa | Concrete Rectangular | 250 | 250 | 625 | 4587.5 | 0.29 | 701.45 | G300E | 1100016.96 | 8.63 | G300E | 689108.04 | 5.41
236 | Story2 | B11 | 40 MPa RC Beam (25 cm x 25 cm) | Beam | 40MPa | Concrete Rectangular | 250 | 250 | 625 | 6987.5 | 0.44 | 1068.43 | G300E | 3371468.75 | 26.45 | G300E | 281009.46 | 2.2
237 | Story2 | B12 | 40 MPa RC Beam (25 cm x 25 cm) | Beam | 40MPa | Concrete Rectangular | 250 | 250 | 625 | 4587.5 | 0.29 | 701.45 | G300E | 1100344.64 | 8.63 | G300E | 691074.11 | 5.42
238 | Story2 | B13 | 40 MPa RC Beam (25 cm x 25 cm) | Beam | 40MPa | Concrete Rectangular | 250 | 250 | 625 | 6987.5 | 0.44 | 1068.43 | G300E | 3392113.64 | 26.62 | G300E | 281009.46 | 2.2
239 | Story2 | B14 | 40 MPa RC Beam (25 cm x 25 cm) | Beam | 40MPa | Concrete Rectangular | 250 | 250 | 625 | 4587.5 | 0.29 | 701.45 | G300E | 1120333.04 | 8.79 | G300E | 722531.25 | 5.67
240 | Story2 | B15 | 40 MPa RC Beam (25 cm x 25 cm) | Beam | 40MPa | Concrete Rectangular | 250 | 250 | 625 | 6987.5 | 0.44 | 1068.43 | G300E | 2475163.07 | 19.42 | G300E | 846122.73 | 6.64
241 | Story2 | B16 | 40 MPa RC Beam (25 cm x 25 cm) | Beam | 40MPa | Concrete Rectangular | 250 | 250 | 625 | 6987.5 | 0.44 | 1068.43 | G300E | 2190581.25 | 17.19 | G300E | 740357.39 | 5.81
242 | Story2 | B17 | 40 MPa RC Beam (25 cm x 25 cm) | Beam | 40MPa | Concrete Rectangular | 250 | 250 | 625 | 4587.5 | 0.29 | 701.45 | G300E | 1787486.61 | 14.03 | G300E | 242127.43 | 1.9
243 | Story2 | B18 | 40 MPa RC Beam (25 cm x 25 cm) | Beam | 40MPa | Concrete Rectangular | 250 | 250 | 625 | 6987.5 | 0.44 | 1068.43 | G300E | 2822314.77 | 22.14 | G300E | 0 | 0
244 | Story2 | B19 | 40 MPa RC Beam (25 cm x 25 cm) | Beam | 40MPa | Concrete Rectangular | 250 | 250 | 625 | 4587.5 | 0.29 | 701.45 | G300E | 1606608.04 | 12.61 | G300E | 0 | 0
245 | Story2 | B2 | 40 MPa RC Beam (25 cm x 25 cm) | Beam | 40MPa | Concrete Rectangular | 250 | 250 | 625 | 4587.5 | 0.29 | 701.45 | G300E | 1120333.04 | 8.79 | G300E | 722531.25 | 5.67
246 | Story2 | B20 | 40 MPa RC Beam (25 cm x 25 cm) | Beam | 40MPa | Concrete Rectangular | 250 | 250 | 625 | 6987.5 | 0.44 | 1068.43 | G300E | 2785789.2 | 21.86 | G300E | 0 | 0
247 | Story2 | B21 | 40 MPa RC Beam (25 cm x 25 cm) | Beam | 40MPa | Concrete Rectangular | 250 | 250 | 625 | 4587.5 | 0.29 | 701.45 | G300E | 1582359.82 | 12.42 | G300E | 0 | 0
248 | Story2 | B22 | 40 MPa RC Beam (25 cm x 25 cm) | Beam | 40MPa | Concrete Rectangular | 250 | 250 | 625 | 7200 | 0.45 | 1100.92 | G300E | 3035269.57 | 23.82 | G300E | 416973.91 | 3.27
249 | Story2 | B23 | 40 MPa RC Beam (25 cm x 25 cm) | Beam | 40MPa | Concrete Rectangular | 250 | 250 | 625 | 4587.5 | 0.29 | 701.45 | G300E | 1530258.93 | 12.01 | G300E | 436467.86 | 3.42
250 | Story2 | B24 | 40 MPa RC Beam (25 cm x 25 cm) | Beam | 40MPa | Concrete Rectangular | 250 | 250 | 625 | 7200 | 0.45 | 1100.92 | G300E | 3035582.61 | 23.82 | G300E | 416973.91 | 3.27
251 | Story2 | B25 | 40 MPa RC Beam (25 cm x 25 cm) | Beam | 40MPa | Concrete Rectangular | 250 | 250 | 625 | 4587.5 | 0.29 | 701.45 | G300E | 1582359.82 | 12.42 | G300E | 0 | 0
252 | Story2 | B26 | 40 MPa RC Beam (25 cm x 25 cm) | Beam | 40MPa | Concrete Rectangular | 250 | 250 | 625 | 6987.5 | 0.44 | 1068.43 | G300E | 2785471.59 | 21.86 | G300E | 0 | 0
253 | Story2 | B27 | 40 MPa RC Beam (25 cm x 25 cm) | Beam | 40MPa | Concrete Rectangular | 250 | 250 | 625 | 4587.5 | 0.29 | 701.45 | G300E | 1606608.04 | 12.61 | G300E | 0 | 0
254 | Story2 | B28 | 40 MPa RC Beam (25 cm x 25 cm) | Beam | 40MPa | Concrete Rectangular | 250 | 250 | 625 | 6987.5 | 0.44 | 1068.43 | G300E | 2822950 | 22.15 | G300E | 0 | 0
255 | Story2 | B29 | 40 MPa RC Beam (25 cm x 25 cm) | Beam | 40MPa | Concrete Rectangular | 250 | 250 | 625 | 4587.5 | 0.29 | 701.45 | G300E | 1787486.61 | 14.03 | G300E | 133010.47 | 1.04
256 | Story2 | B3 | 40 MPa RC Beam (25 cm x 25 cm) | Beam | 40MPa | Concrete Rectangular | 250 | 250 | 625 | 6987.5 | 0.44 | 1068.43 | G300E | 3392113.64 | 26.62 | G300E | 281009.46 | 2.2
257 | Story2 | B30 | 40 MPa RC Beam (25 cm x 25 cm) | Beam | 40MPa | Concrete Rectangular | 250 | 250 | 625 | 6987.5 | 0.44 | 1068.43 | G300E | 2190581.25 | 17.19 | G300E | 740357.39 | 5.81
258 | Story2 | B31 | 40 MPa RC Beam (25 cm x 25 cm) | Beam | 40MPa | Concrete Rectangular | 250 | 250 | 625 | 6987.5 | 0.44 | 1068.43 | G300E | 2223613.07 | 17.45 | G300E | 634592.05 | 4.98
259 | Story2 | B32 | 40 MPa RC Beam (25 cm x 25 cm) | Beam | 40MPa | Concrete Rectangular | 250 | 250 | 625 | 4587.5 | 0.29 | 701.45 | G300E | 1741939.29 | 13.67 | G300E | 23893.5 | 0.19
260 | Story2 | B33 | 40 MPa RC Beam (25 cm x 25 cm) | Beam | 40MPa | Concrete Rectangular | 250 | 250 | 625 | 6987.5 | 0.44 | 1068.43 | G300E | 2842642.05 | 22.3 | G300E | 0 | 0
261 | Story2 | B34 | 40 MPa RC Beam (25 cm x 25 cm) | Beam | 40MPa | Concrete Rectangular | 250 | 250 | 625 | 4587.5 | 0.29 | 701.45 | G300E | 1602675.89 | 12.58 | G300E | 0 | 0
262 | Story2 | B35 | 40 MPa RC Beam (25 cm x 25 cm) | Beam | 40MPa | Concrete Rectangular | 250 | 250 | 625 | 6987.5 | 0.44 | 1068.43 | G300E | 2350976.14 | 18.45 | G300E | 634592.05 | 4.98
263 | Story2 | B36 | 40 MPa RC Beam (25 cm x 25 cm) | Beam | 40MPa | Concrete Rectangular | 250 | 250 | 625 | 4800 | 0.3 | 733.94 | G300E | 1683520 | 13.21 | G300E | 745920 | 5.85
264 | Story2 | B4 | 40 MPa RC Beam (25 cm x 25 cm) | Beam | 40MPa | Concrete Rectangular | 250 | 250 | 625 | 4587.5 | 0.29 | 701.45 | G300E | 1100016.96 | 8.63 | G300E | 691074.11 | 5.42
265 | Story2 | B40 | 40 MPa RC Beam (25 cm x 25 cm) | Beam | 40MPa | Concrete Rectangular | 250 | 250 | 625 | 4587.5 | 0.29 | 701.45 | G300E | 1612659.17 | 12.65 | G300E | 712897.5 | 5.59
266 | Story2 | B41 | 40 MPa RC Beam (25 cm x 25 cm) | Beam | 40MPa | Concrete Rectangular | 250 | 250 | 625 | 6987.5 | 0.44 | 1068.43 | G300E | 2349705.68 | 18.44 | G300E | 634592.05 | 4.98
267 | Story2 | B42 | 40 MPa RC Beam (25 cm x 25 cm) | Beam | 40MPa | Concrete Rectangular | 250 | 250 | 625 | 4587.5 | 0.29 | 701.45 | G300E | 1601365.18 | 12.56 | G300E | 0 | 0
268 | Story2 | B43 | 40 MPa RC Beam (25 cm x 25 cm) | Beam | 40MPa | Concrete Rectangular | 250 | 250 | 625 | 6987.5 | 0.44 | 1068.43 | G300E | 2843277.27 | 22.31 | G300E | 0 | 0
269 | Story2 | B44 | 40 MPa RC Beam (25 cm x 25 cm) | Beam | 40MPa | Concrete Rectangular | 250 | 250 | 625 | 4587.5 | 0.29 | 701.45 | G300E | 1741939.29 | 13.67 | G300E | 23893.5 | 0.19
270 | Story2 | B45 | 40 MPa RC Beam (25 cm x 25 cm) | Beam | 40MPa | Concrete Rectangular | 250 | 250 | 625 | 6987.5 | 0.44 | 1068.43 | G300E | 2222977.84 | 17.44 | G300E | 634592.05 | 4.98
271 | Story2 | B46 | 40 MPa RC Beam (25 cm x 25 cm) | Beam | 40MPa | Concrete Rectangular | 250 | 250 | 625 | 6987.5 | 0.44 | 1068.43 | G300E | 2190581.25 | 17.19 | G300E | 740357.39 | 5.81
272 | Story2 | B47 | 40 MPa RC Beam (25 cm x 25 cm) | Beam | 40MPa | Concrete Rectangular | 250 | 250 | 625 | 4587.5 | 0.29 | 701.45 | G300E | 1741939.29 | 13.67 | G300E | 23893.5 | 0.19
273 | Story2 | B48 | 40 MPa RC Beam (25 cm x 25 cm) | Beam | 40MPa | Concrete Rectangular | 250 | 250 | 625 | 6987.5 | 0.44 | 1068.43 | G300E | 2821997.16 | 22.14 | G300E | 0 | 0
274 | Story2 | B49 | 40 MPa RC Beam (25 cm x 25 cm) | Beam | 40MPa | Concrete Rectangular | 250 | 250 | 625 | 4587.5 | 0.29 | 701.45 | G300E | 1602675.89 | 12.58 | G300E | 0 | 0
275 | Story2 | B5 | 40 MPa RC Beam (25 cm x 25 cm) | Beam | 40MPa | Concrete Rectangular | 250 | 250 | 625 | 6987.5 | 0.44 | 1068.43 | G300E | 3371151.14 | 26.45 | G300E | 281009.46 | 2.2
276 | Story2 | B50 | 40 MPa RC Beam (25 cm x 25 cm) | Beam | 40MPa | Concrete Rectangular | 250 | 250 | 625 | 6987.5 | 0.44 | 1068.43 | G300E | 2785789.2 | 21.86 | G300E | 0 | 0
277 | Story2 | B51 | 40 MPa RC Beam (25 cm x 25 cm) | Beam | 40MPa | Concrete Rectangular | 250 | 250 | 625 | 4800 | 0.3 | 733.94 | G300E | 1683520 | 13.21 | G300E | 745920 | 5.85
278 | Story2 | B52 | 40 MPa RC Beam (25 cm x 25 cm) | Beam | 40MPa | Concrete Rectangular | 250 | 250 | 625 | 6987.5 | 0.44 | 1068.43 | G300E | 2945686.96 | 23.11 | G300E | 404667.39 | 3.18
279 | Story2 | B54 | 40 MPa RC Beam (25 cm x 25 cm) | Beam | 40MPa | Concrete Rectangular | 250 | 250 | 625 | 6987.5 | 0.44 | 1068.43 | G300E | 2951155.43 | 23.16 | G300E | 404667.39 | 3.18
280 | Story2 | B55 | 40 MPa RC Beam (25 cm x 25 cm) | Beam | 40MPa | Concrete Rectangular | 250 | 250 | 625 | 4587.5 | 0.29 | 701.45 | G300E | 1594003.33 | 12.51 | G300E | 611055 | 4.79
281 | Story2 | B56 | 40 MPa RC Beam (25 cm x 25 cm) | Beam | 40MPa | Concrete Rectangular | 250 | 250 | 625 | 6987.5 | 0.44 | 1068.43 | G300E | 2730206.82 | 21.42 | G300E | 211530.68 | 1.66
282 | Story2 | B57 | 40 MPa RC Beam (25 cm x 25 cm) | Beam | 40MPa | Concrete Rectangular | 250 | 250 | 625 | 4587.5 | 0.29 | 701.45 | G300E | 1601692.86 | 12.57 | G300E | 0 | 0
283 | Story2 | B58 | 40 MPa RC Beam (25 cm x 25 cm) | Beam | 40MPa | Concrete Rectangular | 250 | 250 | 625 | 6987.5 | 0.44 | 1068.43 | G300E | 2868077.6 | 22.5 | G300E | 21229.63 | 0.17
284 | Story2 | B59 | 40 MPa RC Beam (25 cm x 25 cm) | Beam | 40MPa | Concrete Rectangular | 250 | 250 | 625 | 4587.5 | 0.29 | 701.45 | G300E | 1742594.64 | 13.67 | G300E | 23893.5 | 0.19
285 | Story2 | B6 | 40 MPa RC Beam (25 cm x 25 cm) | Beam | 40MPa | Concrete Rectangular | 250 | 250 | 625 | 4587.5 | 0.29 | 701.45 | G300E | 1100016.96 | 8.63 | G300E | 689108.04 | 5.41
286 | Story2 | B60 | 40 MPa RC Beam (25 cm x 25 cm) | Beam | 40MPa | Concrete Rectangular | 250 | 250 | 625 | 6987.5 | 0.44 | 1068.43 | G300E | 2184864.2 | 17.14 | G300E | 634592.05 | 4.98
287 | Story2 | B61 | 40 MPa RC Beam (25 cm x 25 cm) | Beam | 40MPa | Concrete Rectangular | 250 | 250 | 625 | 6987.5 | 0.44 | 1068.43 | G300E | 2475163.07 | 19.42 | G300E | 846122.73 | 6.64
288 | Story2 | B62 | 40 MPa RC Beam (25 cm x 25 cm) | Beam | 40MPa | Concrete Rectangular | 250 | 250 | 625 | 4587.5 | 0.29 | 701.45 | G300E | 1787486.61 | 14.03 | G300E | 242127.43 | 1.9
289 | Story2 | B63 | 40 MPa RC Beam (25 cm x 25 cm) | Beam | 40MPa | Concrete Rectangular | 250 | 250 | 625 | 6987.5 | 0.44 | 1068.43 | G300E | 3392113.64 | 26.62 | G300E | 386774.8 | 3.03
290 | Story2 | B64 | 40 MPa RC Beam (25 cm x 25 cm) | Beam | 40MPa | Concrete Rectangular | 250 | 250 | 625 | 4587.5 | 0.29 | 701.45 | G300E | 1606608.04 | 12.61 | G300E | 0 | 0
291 | Story2 | B65 | 40 MPa RC Beam (25 cm x 25 cm) | Beam | 40MPa | Concrete Rectangular | 250 | 250 | 625 | 6987.5 | 0.44 | 1068.43 | G300E | 3371468.75 | 26.45 | G300E | 386774.8 | 3.03
292 | Story2 | B66 | 40 MPa RC Beam (25 cm x 25 cm) | Beam | 40MPa | Concrete Rectangular | 250 | 250 | 625 | 4587.5 | 0.29 | 701.45 | G300E | 1582359.82 | 12.42 | G300E | 0 | 0
293 | Story2 | B67 | 40 MPa RC Beam (25 cm x 25 cm) | Beam | 40MPa | Concrete Rectangular | 250 | 250 | 625 | 6987.5 | 0.44 | 1068.43 | G300E | 3327320.45 | 26.11 | G300E | 386774.8 | 3.03
294 | Story2 | B68 | 40 MPa RC Beam (25 cm x 25 cm) | Beam | 40MPa | Concrete Rectangular | 250 | 250 | 625 | 4587.5 | 0.29 | 701.45 | G300E | 1530258.93 | 12.01 | G300E | 436467.86 | 3.42
295 | Story2 | B69 | 40 MPa RC Beam (25 cm x 25 cm) | Beam | 40MPa | Concrete Rectangular | 250 | 250 | 625 | 6987.5 | 0.44 | 1068.43 | G300E | 3326685.23 | 26.1 | G300E | 386774.8 | 3.03
296 | Story2 | B7 | 40 MPa RC Beam (25 cm x 25 cm) | Beam | 40MPa | Concrete Rectangular | 250 | 250 | 625 | 6987.5 | 0.44 | 1068.43 | G300E | 3327002.84 | 26.1 | G300E | 175244.12 | 1.38
297 | Story2 | B70 | 40 MPa RC Beam (25 cm x 25 cm) | Beam | 40MPa | Concrete Rectangular | 250 | 250 | 625 | 4587.5 | 0.29 | 701.45 | G300E | 1584325.89 | 12.43 | G300E | 0 | 0
298 | Story2 | B71 | 40 MPa RC Beam (25 cm x 25 cm) | Beam | 40MPa | Concrete Rectangular | 250 | 250 | 625 | 6987.5 | 0.44 | 1068.43 | G300E | 3370198.3 | 26.44 | G300E | 386774.8 | 3.03
299 | Story2 | B72 | 40 MPa RC Beam (25 cm x 25 cm) | Beam | 40MPa | Concrete Rectangular | 250 | 250 | 625 | 4587.5 | 0.29 | 701.45 | G300E | 1610212.5 | 12.63 | G300E | 0 | 0
300 | Story2 | B73 | 40 MPa RC Beam (25 cm x 25 cm) | Beam | 40MPa | Concrete Rectangular | 250 | 250 | 625 | 6987.5 | 0.44 | 1068.43 | G300E | 3401959.66 | 26.69 | G300E | 386774.8 | 3.03
301 | Story2 | B74 | 40 MPa RC Beam (25 cm x 25 cm) | Beam | 40MPa | Concrete Rectangular | 250 | 250 | 625 | 4587.5 | 0.29 | 701.45 | G300E | 1646642.65 | 12.92 | G300E | 250070.7 | 1.96
302 | Story2 | B75 | 40 MPa RC Beam (25 cm x 25 cm) | Beam | 40MPa | Concrete Rectangular | 250 | 250 | 625 | 6987.5 | 0.44 | 1068.43 | G300E | 2656647.5 | 20.85 | G300E | 480460.5 | 3.77
303 | Story2 | B76 | 40 MPa RC Beam (25 cm x 25 cm) | Beam | 40MPa | Concrete Rectangular | 250 | 250 | 625 | 4587.5 | 0.29 | 701.45 | G300E | 1131474.11 | 8.88 | G300E | 722531.25 | 5.67
304 | Story2 | B77 | 40 MPa RC Beam (25 cm x 25 cm) | Beam | 40MPa | Concrete Rectangular | 250 | 250 | 625 | 4587.5 | 0.29 | 701.45 | G300E | 1115090.18 | 8.75 | G300E | 691074.11 | 5.42
305 | Story2 | B78 | 40 MPa RC Beam (25 cm x 25 cm) | Beam | 40MPa | Concrete Rectangular | 250 | 250 | 625 | 4587.5 | 0.29 | 701.45 | G300E | 1115417.86 | 8.75 | G300E | 689108.04 | 5.41
306 | Story2 | B79 | 40 MPa RC Beam (25 cm x 25 cm) | Beam | 40MPa | Concrete Rectangular | 250 | 250 | 625 | 4587.5 | 0.29 | 701.45 | G300E | 1115417.86 | 8.75 | G300E | 688125 | 5.4
307 | Story2 | B8 | 40 MPa RC Beam (25 cm x 25 cm) | Beam | 40MPa | Concrete Rectangular | 250 | 250 | 625 | 4587.5 | 0.29 | 701.45 | G300E | 1100344.64 | 8.63 | G300E | 688125 | 5.4
308 | Story2 | B80 | 40 MPa RC Beam (25 cm x 25 cm) | Beam | 40MPa | Concrete Rectangular | 250 | 250 | 625 | 4587.5 | 0.29 | 701.45 | G300E | 1115417.86 | 8.75 | G300E | 688125 | 5.4
309 | Story2 | B81 | 40 MPa RC Beam (25 cm x 25 cm) | Beam | 40MPa | Concrete Rectangular | 250 | 250 | 625 | 4587.5 | 0.29 | 701.45 | G300E | 1115090.18 | 8.75 | G300E | 692057.14 | 5.43
310 | Story2 | B82 | 40 MPa RC Beam (25 cm x 25 cm) | Beam | 40MPa | Concrete Rectangular | 250 | 250 | 625 | 4587.5 | 0.29 | 701.45 | G300E | 1132457.14 | 8.89 | G300E | 720565.18 | 5.65
311 | Story2 | B9 | 40 MPa RC Beam (25 cm x 25 cm) | Beam | 40MPa | Concrete Rectangular | 250 | 250 | 625 | 6987.5 | 0.44 | 1068.43 | G300E | 3327320.45 | 26.11 | G300E | 281009.46 | 2.2
312 | Story3 | B1 | 40 MPa RC Beam (25 cm x 25 cm) | Beam | 40MPa | Concrete Rectangular | 250 | 250 | 625 | 7012.5 | 0.44 | 1072.25 | G300E | 2626181.25 | 20.61 | G300E | 994289.96 | 7.8
313 | Story3 | B10 | 40 MPa RC Beam (25 cm x 25 cm) | Beam | 40MPa | Concrete Rectangular | 250 | 250 | 625 | 4612.5 | 0.29 | 705.28 | G300E | 1096333.59 | 8.6 | G300E | 786431.25 | 6.17
314 | Story3 | B11 | 40 MPa RC Beam (25 cm x 25 cm) | Beam | 40MPa | Concrete Rectangular | 250 | 250 | 625 | 7012.5 | 0.44 | 1072.25 | G300E | 3491932.81 | 27.4 | G300E | 398423.22 | 3.13
315 | Story3 | B12 | 40 MPa RC Beam (25 cm x 25 cm) | Beam | 40MPa | Concrete Rectangular | 250 | 250 | 625 | 4612.5 | 0.29 | 705.28 | G300E | 1096910.16 | 8.61 | G300E | 788737.5 | 6.19
316 | Story3 | B13 | 40 MPa RC Beam (25 cm x 25 cm) | Beam | 40MPa | Concrete Rectangular | 250 | 250 | 625 | 7012.5 | 0.44 | 1072.25 | G300E | 3478784.38 | 27.3 | G300E | 398423.22 | 3.13
317 | Story3 | B14 | 40 MPa RC Beam (25 cm x 25 cm) | Beam | 40MPa | Concrete Rectangular | 250 | 250 | 625 | 4612.5 | 0.29 | 705.28 | G300E | 1115936.72 | 8.76 | G300E | 824484.38 | 6.47
318 | Story3 | B15 | 40 MPa RC Beam (25 cm x 25 cm) | Beam | 40MPa | Concrete Rectangular | 250 | 250 | 625 | 7012.5 | 0.44 | 1072.25 | G300E | 2626473.44 | 20.61 | G300E | 994289.96 | 7.8
319 | Story3 | B16 | 40 MPa RC Beam (25 cm x 25 cm) | Beam | 40MPa | Concrete Rectangular | 250 | 250 | 625 | 7012.5 | 0.44 | 1072.25 | G300E | 2219456.25 | 17.41 | G300E | 972984.38 | 7.63
320 | Story3 | B17 | 40 MPa RC Beam (25 cm x 25 cm) | Beam | 40MPa | Concrete Rectangular | 250 | 250 | 625 | 4612.5 | 0.29 | 705.28 | G300E | 1735741.41 | 13.62 | G300E | 234036.81 | 1.84
321 | Story3 | B18 | 40 MPa RC Beam (25 cm x 25 cm) | Beam | 40MPa | Concrete Rectangular | 250 | 250 | 625 | 7012.5 | 0.44 | 1072.25 | G300E | 2939114.06 | 23.06 | G300E | 0 | 0
322 | Story3 | B19 | 40 MPa RC Beam (25 cm x 25 cm) | Beam | 40MPa | Concrete Rectangular | 250 | 250 | 625 | 4612.5 | 0.29 | 705.28 | G300E | 1597366.41 | 12.53 | G300E | 0 | 0
323 | Story3 | B2 | 40 MPa RC Beam (25 cm x 25 cm) | Beam | 40MPa | Concrete Rectangular | 250 | 250 | 625 | 4612.5 | 0.29 | 705.28 | G300E | 1115936.72 | 8.76 | G300E | 825637.5 | 6.48
324 | Story3 | B20 | 40 MPa RC Beam (25 cm x 25 cm) | Beam | 40MPa | Concrete Rectangular | 250 | 250 | 625 | 7012.5 | 0.44 | 1072.25 | G300E | 2890318.75 | 22.68 | G300E | 291895.31 | 2.29
325 | Story3 | B21 | 40 MPa RC Beam (25 cm x 25 cm) | Beam | 40MPa | Concrete Rectangular | 250 | 250 | 625 | 4612.5 | 0.29 | 705.28 | G300E | 1550664.84 | 12.17 | G300E | 0 | 0
326 | Story3 | B22 | 40 MPa RC Beam (25 cm x 25 cm) | Beam | 40MPa | Concrete Rectangular | 250 | 250 | 625 | 7200 | 0.45 | 1100.92 | G300E | 3127500 | 24.54 | G300E | 399600 | 3.14
327 | Story3 | B23 | 40 MPa RC Beam (25 cm x 25 cm) | Beam | 40MPa | Concrete Rectangular | 250 | 250 | 625 | 4612.5 | 0.29 | 705.28 | G300E | 1488684.38 | 11.68 | G300E | 767981.25 | 6.03
328 | Story3 | B24 | 40 MPa RC Beam (25 cm x 25 cm) | Beam | 40MPa | Concrete Rectangular | 250 | 250 | 625 | 7200 | 0.45 | 1100.92 | G300E | 3128700 | 24.55 | G300E | 399600 | 3.14
329 | Story3 | B25 | 40 MPa RC Beam (25 cm x 25 cm) | Beam | 40MPa | Concrete Rectangular | 250 | 250 | 625 | 4612.5 | 0.29 | 705.28 | G300E | 1550376.56 | 12.16 | G300E | 0 | 0
330 | Story3 | B26 | 40 MPa RC Beam (25 cm x 25 cm) | Beam | 40MPa | Concrete Rectangular | 250 | 250 | 625 | 7012.5 | 0.44 | 1072.25 | G300E | 2890318.75 | 22.68 | G300E | 291895.31 | 2.29
331 | Story3 | B27 | 40 MPa RC Beam (25 cm x 25 cm) | Beam | 40MPa | Concrete Rectangular | 250 | 250 | 625 | 4612.5 | 0.29 | 705.28 | G300E | 1597654.69 | 12.54 | G300E | 0 | 0
332 | Story3 | B28 | 40 MPa RC Beam (25 cm x 25 cm) | Beam | 40MPa | Concrete Rectangular | 250 | 250 | 625 | 7012.5 | 0.44 | 1072.25 | G300E | 2939406.25 | 23.06 | G300E | 0 | 0
333 | Story3 | B29 | 40 MPa RC Beam (25 cm x 25 cm) | Beam | 40MPa | Concrete Rectangular | 250 | 250 | 625 | 4612.5 | 0.29 | 705.28 | G300E | 1735741.41 | 13.62 | G300E | 234036.81 | 1.84
334 | Story3 | B3 | 40 MPa RC Beam (25 cm x 25 cm) | Beam | 40MPa | Concrete Rectangular | 250 | 250 | 625 | 7012.5 | 0.44 | 1072.25 | G300E | 3479076.56 | 27.3 | G300E | 398423.22 | 3.13
335 | Story3 | B30 | 40 MPa RC Beam (25 cm x 25 cm) | Beam | 40MPa | Concrete Rectangular | 250 | 250 | 625 | 7012.5 | 0.44 | 1072.25 | G300E | 2219748.44 | 17.42 | G300E | 972984.38 | 7.63
336 | Story3 | B31 | 40 MPa RC Beam (25 cm x 25 cm) | Beam | 40MPa | Concrete Rectangular | 250 | 250 | 625 | 7012.5 | 0.44 | 1072.25 | G300E | 2248675 | 17.64 | G300E | 972984.38 | 7.63
337 | Story3 | B32 | 40 MPa RC Beam (25 cm x 25 cm) | Beam | 40MPa | Concrete Rectangular | 250 | 250 | 625 | 4612.5 | 0.29 | 705.28 | G300E | 1695958.59 | 13.31 | G300E | 42041.5 | 0.33
338 | Story3 | B33 | 40 MPa RC Beam (25 cm x 25 cm) | Beam | 40MPa | Concrete Rectangular | 250 | 250 | 625 | 7012.5 | 0.44 | 1072.25 | G300E | 2942328.13 | 23.09 | G300E | 0 | 0
339 | Story3 | B34 | 40 MPa RC Beam (25 cm x 25 cm) | Beam | 40MPa | Concrete Rectangular | 250 | 250 | 625 | 4612.5 | 0.29 | 705.28 | G300E | 1595925 | 12.52 | G300E | 0 | 0
340 | Story3 | B35 | 40 MPa RC Beam (25 cm x 25 cm) | Beam | 40MPa | Concrete Rectangular | 250 | 250 | 625 | 7012.5 | 0.44 | 1072.25 | G300E | 2433045.31 | 19.09 | G300E | 778387.5 | 6.11
341 | Story3 | B36 | 40 MPa RC Beam (25 cm x 25 cm) | Beam | 40MPa | Concrete Rectangular | 250 | 250 | 625 | 4800 | 0.3 | 733.94 | G300E | 1809600 | 14.2 | G300E | 799200 | 6.27
342 | Story3 | B4 | 40 MPa RC Beam (25 cm x 25 cm) | Beam | 40MPa | Concrete Rectangular | 250 | 250 | 625 | 4612.5 | 0.29 | 705.28 | G300E | 1096910.16 | 8.61 | G300E | 788737.5 | 6.19
343 | Story3 | B40 | 40 MPa RC Beam (25 cm x 25 cm) | Beam | 40MPa | Concrete Rectangular | 250 | 250 | 625 | 4612.5 | 0.29 | 705.28 | G300E | 1742948.44 | 13.68 | G300E | 767981.25 | 6.03
344 | Story3 | B41 | 40 MPa RC Beam (25 cm x 25 cm) | Beam | 40MPa | Concrete Rectangular | 250 | 250 | 625 | 7012.5 | 0.44 | 1072.25 | G300E | 2433045.31 | 19.09 | G300E | 778387.5 | 6.11
345 | Story3 | B42 | 40 MPa RC Beam (25 cm x 25 cm) | Beam | 40MPa | Concrete Rectangular | 250 | 250 | 625 | 4612.5 | 0.29 | 705.28 | G300E | 1593907.03 | 12.51 | G300E | 0 | 0
346 | Story3 | B43 | 40 MPa RC Beam (25 cm x 25 cm) | Beam | 40MPa | Concrete Rectangular | 250 | 250 | 625 | 7012.5 | 0.44 | 1072.25 | G300E | 2942912.5 | 23.09 | G300E | 0 | 0
347 | Story3 | B44 | 40 MPa RC Beam (25 cm x 25 cm) | Beam | 40MPa | Concrete Rectangular | 250 | 250 | 625 | 4612.5 | 0.29 | 705.28 | G300E | 1695670.31 | 13.3 | G300E | 42041.5 | 0.33
348 | Story3 | B45 | 40 MPa RC Beam (25 cm x 25 cm) | Beam | 40MPa | Concrete Rectangular | 250 | 250 | 625 | 7012.5 | 0.44 | 1072.25 | G300E | 2247506.25 | 17.63 | G300E | 972984.38 | 7.63
349 | Story3 | B46 | 40 MPa RC Beam (25 cm x 25 cm) | Beam | 40MPa | Concrete Rectangular | 250 | 250 | 625 | 7012.5 | 0.44 | 1072.25 | G300E | 2219456.25 | 17.41 | G300E | 972984.38 | 7.63
350 | Story3 | B47 | 40 MPa RC Beam (25 cm x 25 cm) | Beam | 40MPa | Concrete Rectangular | 250 | 250 | 625 | 4612.5 | 0.29 | 705.28 | G300E | 1695958.59 | 13.31 | G300E | 42041.5 | 0.33
351 | Story3 | B48 | 40 MPa RC Beam (25 cm x 25 cm) | Beam | 40MPa | Concrete Rectangular | 250 | 250 | 625 | 7012.5 | 0.44 | 1072.25 | G300E | 2939114.06 | 23.06 | G300E | 0 | 0
352 | Story3 | B49 | 40 MPa RC Beam (25 cm x 25 cm) | Beam | 40MPa | Concrete Rectangular | 250 | 250 | 625 | 4612.5 | 0.29 | 705.28 | G300E | 1595925 | 12.52 | G300E | 0 | 0
353 | Story3 | B5 | 40 MPa RC Beam (25 cm x 25 cm) | Beam | 40MPa | Concrete Rectangular | 250 | 250 | 625 | 7012.5 | 0.44 | 1072.25 | G300E | 3491932.81 | 27.4 | G300E | 398423.22 | 3.13
354 | Story3 | B50 | 40 MPa RC Beam (25 cm x 25 cm) | Beam | 40MPa | Concrete Rectangular | 250 | 250 | 625 | 7012.5 | 0.44 | 1072.25 | G300E | 2890318.75 | 22.68 | G300E | 291895.31 | 2.29
355 | Story3 | B51 | 40 MPa RC Beam (25 cm x 25 cm) | Beam | 40MPa | Concrete Rectangular | 250 | 250 | 625 | 4800 | 0.3 | 733.94 | G300E | 1809600 | 14.2 | G300E | 799200 | 6.27
356 | Story3 | B52 | 40 MPa RC Beam (25 cm x 25 cm) | Beam | 40MPa | Concrete Rectangular | 250 | 250 | 625 | 7012.5 | 0.44 | 1072.25 | G300E | 3046054.69 | 23.9 | G300E | 389193.75 | 3.05
357 | Story3 | B54 | 40 MPa RC Beam (25 cm x 25 cm) | Beam | 40MPa | Concrete Rectangular | 250 | 250 | 625 | 7012.5 | 0.44 | 1072.25 | G300E | 3053067.19 | 23.96 | G300E | 389193.75 | 3.05
358 | Story3 | B55 | 40 MPa RC Beam (25 cm x 25 cm) | Beam | 40MPa | Concrete Rectangular | 250 | 250 | 625 | 4612.5 | 0.29 | 705.28 | G300E | 1712775 | 13.44 | G300E | 614385 | 4.82
359 | Story3 | B56 | 40 MPa RC Beam (25 cm x 25 cm) | Beam | 40MPa | Concrete Rectangular | 250 | 250 | 625 | 7012.5 | 0.44 | 1072.25 | G300E | 2842692.19 | 22.3 | G300E | 313200.89 | 2.46
360 | Story3 | B57 | 40 MPa RC Beam (25 cm x 25 cm) | Beam | 40MPa | Concrete Rectangular | 250 | 250 | 625 | 4612.5 | 0.29 | 705.28 | G300E | 1594771.88 | 12.51 | G300E | 0 | 0
361 | Story3 | B58 | 40 MPa RC Beam (25 cm x 25 cm) | Beam | 40MPa | Concrete Rectangular | 250 | 250 | 625 | 7012.5 | 0.44 | 1072.25 | G300E | 2915739.06 | 22.88 | G300E | 118604.02 | 0.93
362 | Story3 | B59 | 40 MPa RC Beam (25 cm x 25 cm) | Beam | 40MPa | Concrete Rectangular | 250 | 250 | 625 | 4612.5 | 0.29 | 705.28 | G300E | 1696535.16 | 13.31 | G300E | 42041.5 | 0.33
363 | Story3 | B6 | 40 MPa RC Beam (25 cm x 25 cm) | Beam | 40MPa | Concrete Rectangular | 250 | 250 | 625 | 4612.5 | 0.29 | 705.28 | G300E | 1096333.59 | 8.6 | G300E | 786431.25 | 6.17
364 | Story3 | B60 | 40 MPa RC Beam (25 cm x 25 cm) | Beam | 40MPa | Concrete Rectangular | 250 | 250 | 625 | 7012.5 | 0.44 | 1072.25 | G300E | 2213028.12 | 17.36 | G300E | 972984.38 | 7.63
365 | Story3 | B61 | 40 MPa RC Beam (25 cm x 25 cm) | Beam | 40MPa | Concrete Rectangular | 250 | 250 | 625 | 7012.5 | 0.44 | 1072.25 | G300E | 2626473.44 | 20.61 | G300E | 994289.96 | 7.8
366 | Story3 | B62 | 40 MPa RC Beam (25 cm x 25 cm) | Beam | 40MPa | Concrete Rectangular | 250 | 250 | 625 | 4612.5 | 0.29 | 705.28 | G300E | 1736029.69 | 13.62 | G300E | 234036.81 | 1.84
367 | Story3 | B63 | 40 MPa RC Beam (25 cm x 25 cm) | Beam | 40MPa | Concrete Rectangular | 250 | 250 | 625 | 7012.5 | 0.44 | 1072.25 | G300E | 3478784.38 | 27.3 | G300E | 495721.66 | 3.89
368 | Story3 | B64 | 40 MPa RC Beam (25 cm x 25 cm) | Beam | 40MPa | Concrete Rectangular | 250 | 250 | 625 | 4612.5 | 0.29 | 705.28 | G300E | 1597654.69 | 12.54 | G300E | 0 | 0
369 | Story3 | B65 | 40 MPa RC Beam (25 cm x 25 cm) | Beam | 40MPa | Concrete Rectangular | 250 | 250 | 625 | 7012.5 | 0.44 | 1072.25 | G300E | 3491932.81 | 27.4 | G300E | 495721.66 | 3.89
370 | Story3 | B66 | 40 MPa RC Beam (25 cm x 25 cm) | Beam | 40MPa | Concrete Rectangular | 250 | 250 | 625 | 4612.5 | 0.29 | 705.28 | G300E | 1550376.56 | 12.16 | G300E | 0 | 0
371 | Story3 | B67 | 40 MPa RC Beam (25 cm x 25 cm) | Beam | 40MPa | Concrete Rectangular | 250 | 250 | 625 | 7012.5 | 0.44 | 1072.25 | G300E | 3395218.75 | 26.64 | G300E | 398423.22 | 3.13
372 | Story3 | B68 | 40 MPa RC Beam (25 cm x 25 cm) | Beam | 40MPa | Concrete Rectangular | 250 | 250 | 625 | 4612.5 | 0.29 | 705.28 | G300E | 1488396.09 | 11.68 | G300E | 767981.25 | 6.03
373 | Story3 | B69 | 40 MPa RC Beam (25 cm x 25 cm) | Beam | 40MPa | Concrete Rectangular | 250 | 250 | 625 | 7012.5 | 0.44 | 1072.25 | G300E | 3394926.56 | 26.64 | G300E | 398423.22 | 3.13
374 | Story3 | B7 | 40 MPa RC Beam (25 cm x 25 cm) | Beam | 40MPa | Concrete Rectangular | 250 | 250 | 625 | 7012.5 | 0.44 | 1072.25 | G300E | 3395218.75 | 26.64 | G300E | 398423.22 | 3.13
375 | Story3 | B70 | 40 MPa RC Beam (25 cm x 25 cm) | Beam | 40MPa | Concrete Rectangular | 250 | 250 | 625 | 4612.5 | 0.29 | 705.28 | G300E | 1551241.41 | 12.17 | G300E | 0 | 0
376 | Story3 | B71 | 40 MPa RC Beam (25 cm x 25 cm) | Beam | 40MPa | Concrete Rectangular | 250 | 250 | 625 | 7012.5 | 0.44 | 1072.25 | G300E | 3490471.88 | 27.39 | G300E | 495721.66 | 3.89
377 | Story3 | B72 | 40 MPa RC Beam (25 cm x 25 cm) | Beam | 40MPa | Concrete Rectangular | 250 | 250 | 625 | 4612.5 | 0.29 | 705.28 | G300E | 1601690.62 | 12.57 | G300E | 0 | 0
378 | Story3 | B73 | 40 MPa RC Beam (25 cm x 25 cm) | Beam | 40MPa | Concrete Rectangular | 250 | 250 | 625 | 7012.5 | 0.44 | 1072.25 | G300E | 3489595.31 | 27.38 | G300E | 495721.66 | 3.89
379 | Story3 | B74 | 40 MPa RC Beam (25 cm x 25 cm) | Beam | 40MPa | Concrete Rectangular | 250 | 250 | 625 | 4612.5 | 0.29 | 705.28 | G300E | 1750036.76 | 13.73 | G300E | 251208.28 | 1.97
380 | Story3 | B75 | 40 MPa RC Beam (25 cm x 25 cm) | Beam | 40MPa | Concrete Rectangular | 250 | 250 | 625 | 7012.5 | 0.44 | 1072.25 | G300E | 2712715.5 | 21.28 | G300E | 478252.5 | 3.75
381 | Story3 | B76 | 40 MPa RC Beam (25 cm x 25 cm) | Beam | 40MPa | Concrete Rectangular | 250 | 250 | 625 | 4612.5 | 0.29 | 705.28 | G300E | 1124296.88 | 8.82 | G300E | 824484.38 | 6.47
382 | Story3 | B77 | 40 MPa RC Beam (25 cm x 25 cm) | Beam | 40MPa | Concrete Rectangular | 250 | 250 | 625 | 4612.5 | 0.29 | 705.28 | G300E | 1108441.41 | 8.7 | G300E | 788737.5 | 6.19
383 | Story3 | B78 | 40 MPa RC Beam (25 cm x 25 cm) | Beam | 40MPa | Concrete Rectangular | 250 | 250 | 625 | 4612.5 | 0.29 | 705.28 | G300E | 1107864.84 | 8.69 | G300E | 786431.25 | 6.17
384 | Story3 | B79 | 40 MPa RC Beam (25 cm x 25 cm) | Beam | 40MPa | Concrete Rectangular | 250 | 250 | 625 | 4612.5 | 0.29 | 705.28 | G300E | 1108153.12 | 8.69 | G300E | 786431.25 | 6.17
385 | Story3 | B8 | 40 MPa RC Beam (25 cm x 25 cm) | Beam | 40MPa | Concrete Rectangular | 250 | 250 | 625 | 4612.5 | 0.29 | 705.28 | G300E | 1096621.88 | 8.6 | G300E | 786431.25 | 6.17
386 | Story3 | B80 | 40 MPa RC Beam (25 cm x 25 cm) | Beam | 40MPa | Concrete Rectangular | 250 | 250 | 625 | 4612.5 | 0.29 | 705.28 | G300E | 1107864.84 | 8.69 | G300E | 786431.25 | 6.17
387 | Story3 | B81 | 40 MPa RC Beam (25 cm x 25 cm) | Beam | 40MPa | Concrete Rectangular | 250 | 250 | 625 | 4612.5 | 0.29 | 705.28 | G300E | 1108153.12 | 8.69 | G300E | 789890.62 | 6.2
388 | Story3 | B82 | 40 MPa RC Beam (25 cm x 25 cm) | Beam | 40MPa | Concrete Rectangular | 250 | 250 | 625 | 4612.5 | 0.29 | 705.28 | G300E | 1126026.56 | 8.84 | G300E | 823331.25 | 6.46
389 | Story3 | B9 | 40 MPa RC Beam (25 cm x 25 cm) | Beam | 40MPa | Concrete Rectangular | 250 | 250 | 625 | 7012.5 | 0.44 | 1072.25 | G300E | 3395218.75 | 26.64 | G300E | 398423.22 | 3.13
390 | Story4 | B1 | 40 MPa RC Beam (25 cm x 25 cm) | Beam | 40MPa | Concrete Rectangular | 250 | 250 | 625 | 7012.5 | 0.44 | 1072.25 | G300E | 2636992.19 | 20.69 | G300E | 994289.96 | 7.8
391 | Story4 | B10 | 40 MPa RC Beam (25 cm x 25 cm) | Beam | 40MPa | Concrete Rectangular | 250 | 250 | 625 | 4612.5 | 0.29 | 705.28 | G300E | 1222312.5 | 9.59 | G300E | 793350 | 6.22
392 | Story4 | B11 | 40 MPa RC Beam (25 cm x 25 cm) | Beam | 40MPa | Concrete Rectangular | 250 | 250 | 625 | 7012.5 | 0.44 | 1072.25 | G300E | 3508587.5 | 27.53 | G300E | 495721.66 | 3.89
393 | Story4 | B12 | 40 MPa RC Beam (25 cm x 25 cm) | Beam | 40MPa | Concrete Rectangular | 250 | 250 | 625 | 4612.5 | 0.29 | 705.28 | G300E | 1222889.06 | 9.6 | G300E | 795656.25 | 6.24
394 | Story4 | B13 | 40 MPa RC Beam (25 cm x 25 cm) | Beam | 40MPa | Concrete Rectangular | 250 | 250 | 625 | 7012.5 | 0.44 | 1072.25 | G300E | 3463006.25 | 27.17 | G300E | 495721.66 | 3.89
395 | Story4 | B14 | 40 MPa RC Beam (25 cm x 25 cm) | Beam | 40MPa | Concrete Rectangular | 250 | 250 | 625 | 4612.5 | 0.29 | 705.28 | G300E | 1181664.84 | 9.27 | G300E | 830250 | 6.51
396 | Story4 | B15 | 40 MPa RC Beam (25 cm x 25 cm) | Beam | 40MPa | Concrete Rectangular | 250 | 250 | 625 | 7012.5 | 0.44 | 1072.25 | G300E | 2636992.19 | 20.69 | G300E | 994289.96 | 7.8
397 | Story4 | B16 | 40 MPa RC Beam (25 cm x 25 cm) | Beam | 40MPa | Concrete Rectangular | 250 | 250 | 625 | 7012.5 | 0.44 | 1072.25 | G300E | 2232604.69 | 17.52 | G300E | 972984.38 | 7.63
398 | Story4 | B17 | 40 MPa RC Beam (25 cm x 25 cm) | Beam | 40MPa | Concrete Rectangular | 250 | 250 | 625 | 4612.5 | 0.29 | 705.28 | G300E | 1741795.31 | 13.67 | G300E | 234036.81 | 1.84
399 | Story4 | B18 | 40 MPa RC Beam (25 cm x 25 cm) | Beam | 40MPa | Concrete Rectangular | 250 | 250 | 625 | 7012.5 | 0.44 | 1072.25 | G300E | 2930056.25 | 22.99 | G300E | 0 | 0
400 | Story4 | B19 | 40 MPa RC Beam (25 cm x 25 cm) | Beam | 40MPa | Concrete Rectangular | 250 | 250 | 625 | 4612.5 | 0.29 | 705.28 | G300E | 1604861.72 | 12.59 | G300E | 0 | 0
401 | Story4 | B2 | 40 MPa RC Beam (25 cm x 25 cm) | Beam | 40MPa | Concrete Rectangular | 250 | 250 | 625 | 4612.5 | 0.29 | 705.28 | G300E | 1181664.84 | 9.27 | G300E | 830250 | 6.51
402 | Story4 | B20 | 40 MPa RC Beam (25 cm x 25 cm) | Beam | 40MPa | Concrete Rectangular | 250 | 250 | 625 | 7012.5 | 0.44 | 1072.25 | G300E | 2881553.12 | 22.61 | G300E | 583790.62 | 4.58
403 | Story4 | B21 | 40 MPa RC Beam (25 cm x 25 cm) | Beam | 40MPa | Concrete Rectangular | 250 | 250 | 625 | 4612.5 | 0.29 | 705.28 | G300E | 1539133.59 | 12.08 | G300E | 191995.31 | 1.51
404 | Story4 | B22 | 40 MPa RC Beam (25 cm x 25 cm) | Beam | 40MPa | Concrete Rectangular | 250 | 250 | 625 | 7200 | 0.45 | 1100.92 | G300E | 3172800 | 24.89 | G300E | 421475.25 | 3.31
405 | Story4 | B23 | 40 MPa RC Beam (25 cm x 25 cm) | Beam | 40MPa | Concrete Rectangular | 250 | 250 | 625 | 4612.5 | 0.29 | 705.28 | G300E | 1465621.88 | 11.5 | G300E | 767981.25 | 6.03
406 | Story4 | B24 | 40 MPa RC Beam (25 cm x 25 cm) | Beam | 40MPa | Concrete Rectangular | 250 | 250 | 625 | 7200 | 0.45 | 1100.92 | G300E | 3174600 | 24.91 | G300E | 421475.25 | 3.31
407 | Story4 | B25 | 40 MPa RC Beam (25 cm x 25 cm) | Beam | 40MPa | Concrete Rectangular | 250 | 250 | 625 | 4612.5 | 0.29 | 705.28 | G300E | 1539133.59 | 12.08 | G300E | 191995.31 | 1.51
408 | Story4 | B26 | 40 MPa RC Beam (25 cm x 25 cm) | Beam | 40MPa | Concrete Rectangular | 250 | 250 | 625 | 7012.5 | 0.44 | 1072.25 | G300E | 2881553.12 | 22.61 | G300E | 583790.62 | 4.58
409 | Story4 | B27 | 40 MPa RC Beam (25 cm x 25 cm) | Beam | 40MPa | Concrete Rectangular | 250 | 250 | 625 | 4612.5 | 0.29 | 705.28 | G300E | 1604861.72 | 12.59 | G300E | 0 | 0
410 | Story4 | B28 | 40 MPa RC Beam (25 cm x 25 cm) | Beam | 40MPa | Concrete Rectangular | 250 | 250 | 625 | 7012.5 | 0.44 | 1072.25 | G300E | 2930348.44 | 22.99 | G300E | 0 | 0
411 | Story4 | B29 | 40 MPa RC Beam (25 cm x 25 cm) | Beam | 40MPa | Concrete Rectangular | 250 | 250 | 625 | 4612.5 | 0.29 | 705.28 | G300E | 1741795.31 | 13.67 | G300E | 234036.81 | 1.84
412 | Story4 | B3 | 40 MPa RC Beam (25 cm x 25 cm) | Beam | 40MPa | Concrete Rectangular | 250 | 250 | 625 | 7012.5 | 0.44 | 1072.25 | G300E | 3463298.44 | 27.17 | G300E | 495721.66 | 3.89
413 | Story4 | B30 | 40 MPa RC Beam (25 cm x 25 cm) | Beam | 40MPa | Concrete Rectangular | 250 | 250 | 625 | 7012.5 | 0.44 | 1072.25 | G300E | 2232604.69 | 17.52 | G300E | 972984.38 | 7.63
414 | Story4 | B31 | 40 MPa RC Beam (25 cm x 25 cm) | Beam | 40MPa | Concrete Rectangular | 250 | 250 | 625 | 7012.5 | 0.44 | 1072.25 | G300E | 2255979.69 | 17.7 | G300E | 972984.38 | 7.63
415 | Story4 | B32 | 40 MPa RC Beam (25 cm x 25 cm) | Beam | 40MPa | Concrete Rectangular | 250 | 250 | 625 | 4612.5 | 0.29 | 705.28 | G300E | 1711814.06 | 13.43 | G300E | 42041.5 | 0.33
416 | Story4 | B33 | 40 MPa RC Beam (25 cm x 25 cm) | Beam | 40MPa | Concrete Rectangular | 250 | 250 | 625 | 7012.5 | 0.44 | 1072.25 | G300E | 2918953.12 | 22.9 | G300E | 0 | 0
417 | Story4 | B34 | 40 MPa RC Beam (25 cm x 25 cm) | Beam | 40MPa | Concrete Rectangular | 250 | 250 | 625 | 4612.5 | 0.29 | 705.28 | G300E | 1616969.53 | 12.69 | G300E | 0 | 0
418 | Story4 | B35 | 40 MPa RC Beam (25 cm x 25 cm) | Beam | 40MPa | Concrete Rectangular | 250 | 250 | 625 | 7012.5 | 0.44 | 1072.25 | G300E | 2265037.5 | 17.77 | G300E | 778387.5 | 6.11
419 | Story4 | B36 | 40 MPa RC Beam (25 cm x 25 cm) | Beam | 40MPa | Concrete Rectangular | 250 | 250 | 625 | 4800 | 0.3 | 733.94 | G300E | 1850700 | 14.52 | G300E | 799200 | 6.27
420 | Story4 | B4 | 40 MPa RC Beam (25 cm x 25 cm) | Beam | 40MPa | Concrete Rectangular | 250 | 250 | 625 | 4612.5 | 0.29 | 705.28 | G300E | 1222889.06 | 9.6 | G300E | 795656.25 | 6.24
421 | Story4 | B40 | 40 MPa RC Beam (25 cm x 25 cm) | Beam | 40MPa | Concrete Rectangular | 250 | 250 | 625 | 4612.5 | 0.29 | 705.28 | G300E | 1783307.81 | 13.99 | G300E | 767981.25 | 6.03
422 | Story4 | B41 | 40 MPa RC Beam (25 cm x 25 cm) | Beam | 40MPa | Concrete Rectangular | 250 | 250 | 625 | 7012.5 | 0.44 | 1072.25 | G300E | 2265329.69 | 17.77 | G300E | 778387.5 | 6.11
423 | Story4 | B42 | 40 MPa RC Beam (25 cm x 25 cm) | Beam | 40MPa | Concrete Rectangular | 250 | 250 | 625 | 4612.5 | 0.29 | 705.28 | G300E | 1615239.84 | 12.67 | G300E | 0 | 0
424 | Story4 | B43 | 40 MPa RC Beam (25 cm x 25 cm) | Beam | 40MPa | Concrete Rectangular | 250 | 250 | 625 | 7012.5 | 0.44 | 1072.25 | G300E | 2920121.87 | 22.91 | G300E | 0 | 0
425 | Story4 | B44 | 40 MPa RC Beam (25 cm x 25 cm) | Beam | 40MPa | Concrete Rectangular | 250 | 250 | 625 | 4612.5 | 0.29 | 705.28 | G300E | 1711814.06 | 13.43 | G300E | 42041.5 | 0.33
426 | Story4 | B45 | 40 MPa RC Beam (25 cm x 25 cm) | Beam | 40MPa | Concrete Rectangular | 250 | 250 | 625 | 7012.5 | 0.44 | 1072.25 | G300E | 2253934.37 | 17.69 | G300E | 972984.38 | 7.63
427 | Story4 | B46 | 40 MPa RC Beam (25 cm x 25 cm) | Beam | 40MPa | Concrete Rectangular | 250 | 250 | 625 | 7012.5 | 0.44 | 1072.25 | G300E | 2232604.69 | 17.52 | G300E | 972984.38 | 7.63
428 | Story4 | B47 | 40 MPa RC Beam (25 cm x 25 cm) | Beam | 40MPa | Concrete Rectangular | 250 | 250 | 625 | 4612.5 | 0.29 | 705.28 | G300E | 1711814.06 | 13.43 | G300E | 42041.5 | 0.33
429 | Story4 | B48 | 40 MPa RC Beam (25 cm x 25 cm) | Beam | 40MPa | Concrete Rectangular | 250 | 250 | 625 | 7012.5 | 0.44 | 1072.25 | G300E | 2930056.25 | 22.99 | G300E | 0 | 0
430 | Story4 | B49 | 40 MPa RC Beam (25 cm x 25 cm) | Beam | 40MPa | Concrete Rectangular | 250 | 250 | 625 | 4612.5 | 0.29 | 705.28 | G300E | 1616969.53 | 12.69 | G300E | 0 | 0
431 | Story4 | B5 | 40 MPa RC Beam (25 cm x 25 cm) | Beam | 40MPa | Concrete Rectangular | 250 | 250 | 625 | 7012.5 | 0.44 | 1072.25 | G300E | 3508587.5 | 27.53 | G300E | 495721.66 | 3.89
432 | Story4 | B50 | 40 MPa RC Beam (25 cm x 25 cm) | Beam | 40MPa | Concrete Rectangular | 250 | 250 | 625 | 7012.5 | 0.44 | 1072.25 | G300E | 2881553.12 | 22.61 | G300E | 583790.62 | 4.58
433 | Story4 | B51 | 40 MPa RC Beam (25 cm x 25 cm) | Beam | 40MPa | Concrete Rectangular | 250 | 250 | 625 | 4800 | 0.3 | 733.94 | G300E | 1850700 | 14.52 | G300E | 799200 | 6.27
434 | Story4 | B52 | 40 MPa RC Beam (25 cm x 25 cm) | Beam | 40MPa | Concrete Rectangular | 250 | 250 | 625 | 7012.5 | 0.44 | 1072.25 | G300E | 3090175 | 24.25 | G300E | 410499.33 | 3.22
435 | Story4 | B54 | 40 MPa RC Beam (25 cm x 25 cm) | Beam | 40MPa | Concrete Rectangular | 250 | 250 | 625 | 7012.5 | 0.44 | 1072.25 | G300E | 3097479.69 | 24.3 | G300E | 410499.33 | 3.22
436 | Story4 | B55 | 40 MPa RC Beam (25 cm x 25 cm) | Beam | 40MPa | Concrete Rectangular | 250 | 250 | 625 | 4612.5 | 0.29 | 705.28 | G300E | 1682025 | 13.2 | G300E | 636807.13 | 5
437 | Story4 | B56 | 40 MPa RC Beam (25 cm x 25 cm) | Beam | 40MPa | Concrete Rectangular | 250 | 250 | 625 | 7012.5 | 0.44 | 1072.25 | G300E | 2893825 | 22.71 | G300E | 605096.21 | 4.75
438 | Story4 | B57 | 40 MPa RC Beam (25 cm x 25 cm) | Beam | 40MPa | Concrete Rectangular | 250 | 250 | 625 | 4612.5 | 0.29 | 705.28 | G300E | 1616104.69 | 12.68 | G300E | 0 | 0
439 | Story4 | B58 | 40 MPa RC Beam (25 cm x 25 cm) | Beam | 40MPa | Concrete Rectangular | 250 | 250 | 625 | 7012.5 | 0.44 | 1072.25 | G300E | 2906681.25 | 22.81 | G300E | 215902.46 | 1.69
440 | Story4 | B59 | 40 MPa RC Beam (25 cm x 25 cm) | Beam | 40MPa | Concrete Rectangular | 250 | 250 | 625 | 4612.5 | 0.29 | 705.28 | G300E | 1712390.62 | 13.44 | G300E | 42041.5 | 0.33
441 | Story4 | B6 | 40 MPa RC Beam (25 cm x 25 cm) | Beam | 40MPa | Concrete Rectangular | 250 | 250 | 625 | 4612.5 | 0.29 | 705.28 | G300E | 1222312.5 | 9.59 | G300E | 793350 | 6.22
442 | Story4 | B60 | 40 MPa RC Beam (25 cm x 25 cm) | Beam | 40MPa | Concrete Rectangular | 250 | 250 | 625 | 7012.5 | 0.44 | 1072.25 | G300E | 2225884.38 | 17.47 | G300E | 972984.38 | 7.63
443 | Story4 | B61 | 40 MPa RC Beam (25 cm x 25 cm) | Beam | 40MPa | Concrete Rectangular | 250 | 250 | 625 | 7012.5 | 0.44 | 1072.25 | G300E | 2636992.19 | 20.69 | G300E | 994289.96 | 7.8
444 | Story4 | B62 | 40 MPa RC Beam (25 cm x 25 cm) | Beam | 40MPa | Concrete Rectangular | 250 | 250 | 625 | 4612.5 | 0.29 | 705.28 | G300E | 1741795.31 | 13.67 | G300E | 234036.81 | 1.84
445 | Story4 | B63 | 40 MPa RC Beam (25 cm x 25 cm) | Beam | 40MPa | Concrete Rectangular | 250 | 250 | 625 | 7012.5 | 0.44 | 1072.25 | G300E | 3463298.44 | 27.17 | G300E | 495721.66 | 3.89
446 | Story4 | B64 | 40 MPa RC Beam (25 cm x 25 cm) | Beam | 40MPa | Concrete Rectangular | 250 | 250 | 625 | 4612.5 | 0.29 | 705.28 | G300E | 1604861.72 | 12.59 | G300E | 0 | 0
447 | Story4 | B65 | 40 MPa RC Beam (25 cm x 25 cm) | Beam | 40MPa | Concrete Rectangular | 250 | 250 | 625 | 7012.5 | 0.44 | 1072.25 | G300E | 3508587.5 | 27.53 | G300E | 495721.66 | 3.89
448 | Story4 | B66 | 40 MPa RC Beam (25 cm x 25 cm) | Beam | 40MPa | Concrete Rectangular | 250 | 250 | 625 | 4612.5 | 0.29 | 705.28 | G300E | 1538845.31 | 12.07 | G300E | 191995.31 | 1.51
449 | Story4 | B67 | 40 MPa RC Beam (25 cm x 25 cm) | Beam | 40MPa | Concrete Rectangular | 250 | 250 | 625 | 7012.5 | 0.44 | 1072.25 | G300E | 3417425 | 26.81 | G300E | 495721.66 | 3.89
450 | Story4 | B68 | 40 MPa RC Beam (25 cm x 25 cm) | Beam | 40MPa | Concrete Rectangular | 250 | 250 | 625 | 4612.5 | 0.29 | 705.28 | G300E | 1465621.88 | 11.5 | G300E | 767981.25 | 6.03
451 | Story4 | B69 | 40 MPa RC Beam (25 cm x 25 cm) | Beam | 40MPa | Concrete Rectangular | 250 | 250 | 625 | 7012.5 | 0.44 | 1072.25 | G300E | 3417425 | 26.81 | G300E | 495721.66 | 3.89
452 | Story4 | B7 | 40 MPa RC Beam (25 cm x 25 cm) | Beam | 40MPa | Concrete Rectangular | 250 | 250 | 625 | 7012.5 | 0.44 | 1072.25 | G300E | 3418009.38 | 26.82 | G300E | 495721.66 | 3.89
453 | Story4 | B70 | 40 MPa RC Beam (25 cm x 25 cm) | Beam | 40MPa | Concrete Rectangular | 250 | 250 | 625 | 4612.5 | 0.29 | 705.28 | G300E | 1539998.44 | 12.08 | G300E | 191995.31 | 1.51
454 | Story4 | B71 | 40 MPa RC Beam (25 cm x 25 cm) | Beam | 40MPa | Concrete Rectangular | 250 | 250 | 625 | 7012.5 | 0.44 | 1072.25 | G300E | 3507418.75 | 27.52 | G300E | 495721.66 | 3.89
455 | Story4 | B72 | 40 MPa RC Beam (25 cm x 25 cm) | Beam | 40MPa | Concrete Rectangular | 250 | 250 | 625 | 4612.5 | 0.29 | 705.28 | G300E | 1608897.66 | 12.62 | G300E | 0 | 0
456 | Story4 | B73 | 40 MPa RC Beam (25 cm x 25 cm) | Beam | 40MPa | Concrete Rectangular | 250 | 250 | 625 | 7012.5 | 0.44 | 1072.25 | G300E | 3474401.56 | 27.26 | G300E | 495721.66 | 3.89
457 | Story4 | B74 | 40 MPa RC Beam (25 cm x 25 cm) | Beam | 40MPa | Concrete Rectangular | 250 | 250 | 625 | 4612.5 | 0.29 | 705.28 | G300E | 1755191.91 | 13.77 | G300E | 232992.3 | 1.83
458 | Story4 | B75 | 40 MPa RC Beam (25 cm x 25 cm) | Beam | 40MPa | Concrete Rectangular | 250 | 250 | 625 | 7012.5 | 0.44 | 1072.25 | G300E | 2720850 | 21.35 | G300E | 481618.5 | 3.78
459 | Story4 | B76 | 40 MPa RC Beam (25 cm x 25 cm) | Beam | 40MPa | Concrete Rectangular | 250 | 250 | 625 | 4612.5 | 0.29 | 705.28 | G300E | 1184835.94 | 9.3 | G300E | 830250 | 6.51
460 | Story4 | B77 | 40 MPa RC Beam (25 cm x 25 cm) | Beam | 40MPa | Concrete Rectangular | 250 | 250 | 625 | 4612.5 | 0.29 | 705.28 | G300E | 1228078.12 | 9.64 | G300E | 795656.25 | 6.24
461 | Story4 | B78 | 40 MPa RC Beam (25 cm x 25 cm) | Beam | 40MPa | Concrete Rectangular | 250 | 250 | 625 | 4612.5 | 0.29 | 705.28 | G300E | 1227213.28 | 9.63 | G300E | 793350 | 6.22
462 | Story4 | B79 | 40 MPa RC Beam (25 cm x 25 cm) | Beam | 40MPa | Concrete Rectangular | 250 | 250 | 625 | 4612.5 | 0.29 | 705.28 | G300E | 1227501.56 | 9.63 | G300E | 793350 | 6.22
463 | Story4 | B8 | 40 MPa RC Beam (25 cm x 25 cm) | Beam | 40MPa | Concrete Rectangular | 250 | 250 | 625 | 4612.5 | 0.29 | 705.28 | G300E | 1222312.5 | 9.59 | G300E | 793350 | 6.22
464 | Story4 | B80 | 40 MPa RC Beam (25 cm x 25 cm) | Beam | 40MPa | Concrete Rectangular | 250 | 250 | 625 | 4612.5 | 0.29 | 705.28 | G300E | 1227213.28 | 9.63 | G300E | 793350 | 6.22
465 | Story4 | B81 | 40 MPa RC Beam (25 cm x 25 cm) | Beam | 40MPa | Concrete Rectangular | 250 | 250 | 625 | 4612.5 | 0.29 | 705.28 | G300E | 1227789.84 | 9.63 | G300E | 796809.38 | 6.25
466 | Story4 | B82 | 40 MPa RC Beam (25 cm x 25 cm) | Beam | 40MPa | Concrete Rectangular | 250 | 250 | 625 | 4612.5 | 0.29 | 705.28 | G300E | 1186853.91 | 9.31 | G300E | 826790.62 | 6.49
467 | Story4 | B9 | 40 MPa RC Beam (25 cm x 25 cm) | Beam | 40MPa | Concrete Rectangular | 250 | 250 | 625 | 7012.5 | 0.44 | 1072.25 | G300E | 3418009.38 | 26.82 | G300E | 495721.66 | 3.89
468 | Story5 | B1 | 40 MPa RC Beam (25 cm x 25 cm) | Beam | 40MPa | Concrete Rectangular | 250 | 250 | 625 | 7025 | 0.44 | 1074.16 | G300E | 2669500 | 20.95 | G300E | 996062.31 | 7.82
469 | Story5 | B10 | 40 MPa RC Beam (25 cm x 25 cm) | Beam | 40MPa | Concrete Rectangular | 250 | 250 | 625 | 4625 | 0.29 | 707.19 | G300E | 1232562.5 | 9.67 | G300E | 797812.5 | 6.26
470 | Story5 | B11 | 40 MPa RC Beam (25 cm x 25 cm) | Beam | 40MPa | Concrete Rectangular | 250 | 250 | 625 | 7025 | 0.44 | 1074.16 | G300E | 3439030.21 | 26.98 | G300E | 475261.74 | 3.73
471 | Story5 | B12 | 40 MPa RC Beam (25 cm x 25 cm) | Beam | 40MPa | Concrete Rectangular | 250 | 250 | 625 | 4625 | 0.29 | 707.19 | G300E | 1233429.69 | 9.68 | G300E | 798968.75 | 6.27
472 | Story5 | B13 | 40 MPa RC Beam (25 cm x 25 cm) | Beam | 40MPa | Concrete Rectangular | 250 | 250 | 625 | 7025 | 0.44 | 1074.16 | G300E | 3481472.92 | 27.32 | G300E | 572733.61 | 4.49
473 | Story5 | B14 | 40 MPa RC Beam (25 cm x 25 cm) | Beam | 40MPa | Concrete Rectangular | 250 | 250 | 625 | 4625 | 0.29 | 707.19 | G300E | 1253664.06 | 9.84 | G300E | 833656.25 | 6.54
474 | Story5 | B15 | 40 MPa RC Beam (25 cm x 25 cm) | Beam | 40MPa | Concrete Rectangular | 250 | 250 | 625 | 7025 | 0.44 | 1074.16 | G300E | 2669500 | 20.95 | G300E | 996062.31 | 7.82
475 | Story5 | B16 | 40 MPa RC Beam (25 cm x 25 cm) | Beam | 40MPa | Concrete Rectangular | 250 | 250 | 625 | 7025 | 0.44 | 1074.16 | G300E | 2262342.71 | 17.75 | G300E | 974718.75 | 7.65
476 | Story5 | B17 | 40 MPa RC Beam (25 cm x 25 cm) | Beam | 40MPa | Concrete Rectangular | 250 | 250 | 625 | 4625 | 0.29 | 707.19 | G300E | 1767039.06 | 13.86 | G300E | 234671.05 | 1.84
477 | Story5 | B18 | 40 MPa RC Beam (25 cm x 25 cm) | Beam | 40MPa | Concrete Rectangular | 250 | 250 | 625 | 7025 | 0.44 | 1074.16 | G300E | 2946987.5 | 23.12 | G300E | 0 | 0
478 | Story5 | B19 | 40 MPa RC Beam (25 cm x 25 cm) | Beam | 40MPa | Concrete Rectangular | 250 | 250 | 625 | 4625 | 0.29 | 707.19 | G300E | 1630601.56 | 12.79 | G300E | 0 | 0
479 | Story5 | B2 | 40 MPa RC Beam (25 cm x 25 cm) | Beam | 40MPa | Concrete Rectangular | 250 | 250 | 625 | 4625 | 0.29 | 707.19 | G300E | 1253664.06 | 9.84 | G300E | 833656.25 | 6.54
480 | Story5 | B20 | 40 MPa RC Beam (25 cm x 25 cm) | Beam | 40MPa | Concrete Rectangular | 250 | 250 | 625 | 7025 | 0.44 | 1074.16 | G300E | 2894300 | 22.71 | G300E | 682303.12 | 5.35
481 | Story5 | B21 | 40 MPa RC Beam (25 cm x 25 cm) | Beam | 40MPa | Concrete Rectangular | 250 | 250 | 625 | 4625 | 0.29 | 707.19 | G300E | 1546773.44 | 12.14 | G300E | 385031.25 | 3.02
482 | Story5 | B22 | 40 MPa RC Beam (25 cm x 25 cm) | Beam | 40MPa | Concrete Rectangular | 250 | 250 | 625 | 7200 | 0.45 | 1100.92 | G300E | 3231600 | 25.36 | G300E | 421475.25 | 3.31
483 | Story5 | B23 | 40 MPa RC Beam (25 cm x 25 cm) | Beam | 40MPa | Concrete Rectangular | 250 | 250 | 625 | 4625 | 0.29 | 707.19 | G300E | 1462078.12 | 11.47 | G300E | 770062.5 | 6.04
484 | Story5 | B24 | 40 MPa RC Beam (25 cm x 25 cm) | Beam | 40MPa | Concrete Rectangular | 250 | 250 | 625 | 7200 | 0.45 | 1100.92 | G300E | 3233100 | 25.37 | G300E | 421475.25 | 3.31
485 | Story5 | B25 | 40 MPa RC Beam (25 cm x 25 cm) | Beam | 40MPa | Concrete Rectangular | 250 | 250 | 625 | 4625 | 0.29 | 707.19 | G300E | 1546773.44 | 12.14 | G300E | 385031.25 | 3.02
486 | Story5 | B26 | 40 MPa RC Beam (25 cm x 25 cm) | Beam | 40MPa | Concrete Rectangular | 250 | 250 | 625 | 7025 | 0.44 | 1074.16 | G300E | 2893714.58 | 22.71 | G300E | 682303.12 | 5.35
487 | Story5 | B27 | 40 MPa RC Beam (25 cm x 25 cm) | Beam | 40MPa | Concrete Rectangular | 250 | 250 | 625 | 4625 | 0.29 | 707.19 | G300E | 1630601.56 | 12.79 | G300E | 0 | 0
488 | Story5 | B28 | 40 MPa RC Beam (25 cm x 25 cm) | Beam | 40MPa | Concrete Rectangular | 250 | 250 | 625 | 7025 | 0.44 | 1074.16 | G300E | 2947280.21 | 23.13 | G300E | 0 | 0
489 | Story5 | B29 | 40 MPa RC Beam (25 cm x 25 cm) | Beam | 40MPa | Concrete Rectangular | 250 | 250 | 625 | 4625 | 0.29 | 707.19 | G300E | 1767039.06 | 13.86 | G300E | 234671.05 | 1.84
490 | Story5 | B3 | 40 MPa RC Beam (25 cm x 25 cm) | Beam | 40MPa | Concrete Rectangular | 250 | 250 | 625 | 7025 | 0.44 | 1074.16 | G300E | 3481180.21 | 27.31 | G300E | 572733.61 | 4.49
491 | Story5 | B30 | 40 MPa RC Beam (25 cm x 25 cm) | Beam | 40MPa | Concrete Rectangular | 250 | 250 | 625 | 7025 | 0.44 | 1074.16 | G300E | 2262635.42 | 17.75 | G300E | 974718.75 | 7.65
492 | Story5 | B31 | 40 MPa RC Beam (25 cm x 25 cm) | Beam | 40MPa | Concrete Rectangular | 250 | 250 | 625 | 7025 | 0.44 | 1074.16 | G300E | 2279612.5 | 17.89 | G300E | 974718.75 | 7.65
493 | Story5 | B32 | 40 MPa RC Beam (25 cm x 25 cm) | Beam | 40MPa | Concrete Rectangular | 250 | 250 | 625 | 4625 | 0.29 | 707.19 | G300E | 1744203.12 | 13.69 | G300E | 138413.24 | 1.09
494 | Story5 | B33 | 40 MPa RC Beam (25 cm x 25 cm) | Beam | 40MPa | Concrete Rectangular | 250 | 250 | 625 | 7025 | 0.44 | 1074.16 | G300E | 2922400 | 22.93 | G300E | 0 | 0
495 | Story5 | B34 | 40 MPa RC Beam (25 cm x 25 cm) | Beam | 40MPa | Concrete Rectangular | 250 | 250 | 625 | 4625 | 0.29 | 707.19 | G300E | 1655460.94 | 12.99 | G300E | 21077.71 | 0.17
496 | Story5 | B35 | 40 MPa RC Beam (25 cm x 25 cm) | Beam | 40MPa | Concrete Rectangular | 250 | 250 | 625 | 7025 | 0.44 | 1074.16 | G300E | 2235706.25 | 17.54 | G300E | 779775 | 6.12
497 | Story5 | B36 | 40 MPa RC Beam (25 cm x 25 cm) | Beam | 40MPa | Concrete Rectangular | 250 | 250 | 625 | 4800 | 0.3 | 733.94 | G300E | 1895400 | 14.87 | G300E | 799200 | 6.27
498 | Story5 | B4 | 40 MPa RC Beam (25 cm x 25 cm) | Beam | 40MPa | Concrete Rectangular | 250 | 250 | 625 | 4625 | 0.29 | 707.19 | G300E | 1233429.69 | 9.68 | G300E | 798968.75 | 6.27
499 | Story5 | B40 | 40 MPa RC Beam (25 cm x 25 cm) | Beam | 40MPa | Concrete Rectangular | 250 | 250 | 625 | 4625 | 0.29 | 707.19 | G300E | 1830632.81 | 14.36 | G300E | 770062.5 | 6.04
500 | Story5 | B41 | 40 MPa RC Beam (25 cm x 25 cm) | Beam | 40MPa | Concrete Rectangular | 250 | 250 | 625 | 7025 | 0.44 | 1074.16 | G300E | 2237462.5 | 17.56 | G300E | 779775 | 6.12
501 | Story5 | B42 | 40 MPa RC Beam (25 cm x 25 cm) | Beam | 40MPa | Concrete Rectangular | 250 | 250 | 625 | 4625 | 0.29 | 707.19 | G300E | 1653148.44 | 12.97 | G300E | 21077.71 | 0.17
502 | Story5 | B43 | 40 MPa RC Beam (25 cm x 25 cm) | Beam | 40MPa | Concrete Rectangular | 250 | 250 | 625 | 7025 | 0.44 | 1074.16 | G300E | 2921814.58 | 22.93 | G300E | 0 | 0
503 | Story5 | B44 | 40 MPa RC Beam (25 cm x 25 cm) | Beam | 40MPa | Concrete Rectangular | 250 | 250 | 625 | 4625 | 0.29 | 707.19 | G300E | 1743914.06 | 13.68 | G300E | 138413.24 | 1.09
504 | Story5 | B45 | 40 MPa RC Beam (25 cm x 25 cm) | Beam | 40MPa | Concrete Rectangular | 250 | 250 | 625 | 7025 | 0.44 | 1074.16 | G300E | 2278148.96 | 17.88 | G300E | 974718.75 | 7.65
505 | Story5 | B46 | 40 MPa RC Beam (25 cm x 25 cm) | Beam | 40MPa | Concrete Rectangular | 250 | 250 | 625 | 7025 | 0.44 | 1074.16 | G300E | 2262635.42 | 17.75 | G300E | 974718.75 | 7.65
506 | Story5 | B47 | 40 MPa RC Beam (25 cm x 25 cm) | Beam | 40MPa | Concrete Rectangular | 250 | 250 | 625 | 4625 | 0.29 | 707.19 | G300E | 1744203.12 | 13.69 | G300E | 138413.24 | 1.09
507 | Story5 | B48 | 40 MPa RC Beam (25 cm x 25 cm) | Beam | 40MPa | Concrete Rectangular | 250 | 250 | 625 | 7025 | 0.44 | 1074.16 | G300E | 2947280.21 | 23.13 | G300E | 0 | 0
508 | Story5 | B49 | 40 MPa RC Beam (25 cm x 25 cm) | Beam | 40MPa | Concrete Rectangular | 250 | 250 | 625 | 4625 | 0.29 | 707.19 | G300E | 1655460.94 | 12.99 | G300E | 21077.71 | 0.17
509 | Story5 | B5 | 40 MPa RC Beam (25 cm x 25 cm) | Beam | 40MPa | Concrete Rectangular | 250 | 250 | 625 | 7025 | 0.44 | 1074.16 | G300E | 3439030.21 | 26.98 | G300E | 475261.74 | 3.73
510 | Story5 | B50 | 40 MPa RC Beam (25 cm x 25 cm) | Beam | 40MPa | Concrete Rectangular | 250 | 250 | 625 | 7025 | 0.44 | 1074.16 | G300E | 2894300 | 22.71 | G300E | 682303.12 | 5.35
511 | Story5 | B51 | 40 MPa RC Beam (25 cm x 25 cm) | Beam | 40MPa | Concrete Rectangular | 250 | 250 | 625 | 4800 | 0.3 | 733.94 | G300E | 1895400 | 14.87 | G300E | 799200 | 6.27
512 | Story5 | B52 | 40 MPa RC Beam (25 cm x 25 cm) | Beam | 40MPa | Concrete Rectangular | 250 | 250 | 625 | 7025 | 0.44 | 1074.16 | G300E | 3153346.88 | 24.74 | G300E | 411231.06 | 3.23
513 | Story5 | B54 | 40 MPa RC Beam (25 cm x 25 cm) | Beam | 40MPa | Concrete Rectangular | 250 | 250 | 625 | 7025 | 0.44 | 1074.16 | G300E | 3160664.58 | 24.8 | G300E | 411231.06 | 3.23
514 | Story5 | B55 | 40 MPa RC Beam (25 cm x 25 cm) | Beam | 40MPa | Concrete Rectangular | 250 | 250 | 625 | 4625 | 0.29 | 707.19 | G300E | 1723891.67 | 13.53 | G300E | 638532.9 | 5.01
515 | Story5 | B56 | 40 MPa RC Beam (25 cm x 25 cm) | Beam | 40MPa | Concrete Rectangular | 250 | 250 | 625 | 7025 | 0.44 | 1074.16 | G300E | 2907764.58 | 22.82 | G300E | 703646.68 | 5.52
516 | Story5 | B57 | 40 MPa RC Beam (25 cm x 25 cm) | Beam | 40MPa | Concrete Rectangular | 250 | 250 | 625 | 4625 | 0.29 | 707.19 | G300E | 1653437.5 | 12.97 | G300E | 21077.71 | 0.17
517 | Story5 | B58 | 40 MPa RC Beam (25 cm x 25 cm) | Beam | 40MPa | Concrete Rectangular | 250 | 250 | 625 | 7025 | 0.44 | 1074.16 | G300E | 2924741.67 | 22.95 | G300E | 313759.18 | 2.46
518 | Story5 | B59 | 40 MPa RC Beam (25 cm x 25 cm) | Beam | 40MPa | Concrete Rectangular | 250 | 250 | 625 | 4625 | 0.29 | 707.19 | G300E | 1744781.25 | 13.69 | G300E | 138413.24 | 1.09
519 | Story5 | B6 | 40 MPa RC Beam (25 cm x 25 cm) | Beam | 40MPa | Concrete Rectangular | 250 | 250 | 625 | 4625 | 0.29 | 707.19 | G300E | 1232273.44 | 9.67 | G300E | 797812.5 | 6.26
520 | Story5 | B60 | 40 MPa RC Beam (25 cm x 25 cm) | Beam | 40MPa | Concrete Rectangular | 250 | 250 | 625 | 7025 | 0.44 | 1074.16 | G300E | 2255610.42 | 17.7 | G300E | 974718.75 | 7.65
521 | Story5 | B61 | 40 MPa RC Beam (25 cm x 25 cm) | Beam | 40MPa | Concrete Rectangular | 250 | 250 | 625 | 7025 | 0.44 | 1074.16 | G300E | 2669500 | 20.95 | G300E | 996062.31 | 7.82
522 | Story5 | B62 | 40 MPa RC Beam (25 cm x 25 cm) | Beam | 40MPa | Concrete Rectangular | 250 | 250 | 625 | 4625 | 0.29 | 707.19 | G300E | 1767039.06 | 13.86 | G300E | 234671.05 | 1.84
523 | Story5 | B63 | 40 MPa RC Beam (25 cm x 25 cm) | Beam | 40MPa | Concrete Rectangular | 250 | 250 | 625 | 7025 | 0.44 | 1074.16 | G300E | 3481472.92 | 27.32 | G300E | 572733.61 | 4.49
524 | Story5 | B64 | 40 MPa RC Beam (25 cm x 25 cm) | Beam | 40MPa | Concrete Rectangular | 250 | 250 | 625 | 4625 | 0.29 | 707.19 | G300E | 1630601.56 | 12.79 | G300E | 0 | 0
525 | Story5 | B65 | 40 MPa RC Beam (25 cm x 25 cm) | Beam | 40MPa | Concrete Rectangular | 250 | 250 | 625 | 7025 | 0.44 | 1074.16 | G300E | 3438737.5 | 26.98 | G300E | 475261.74 | 3.73
526 | Story5 | B66 | 40 MPa RC Beam (25 cm x 25 cm) | Beam | 40MPa | Concrete Rectangular | 250 | 250 | 625 | 4625 | 0.29 | 707.19 | G300E | 1546773.44 | 12.14 | G300E | 385031.25 | 3.02
527 | Story5 | B67 | 40 MPa RC Beam (25 cm x 25 cm) | Beam | 40MPa | Concrete Rectangular | 250 | 250 | 625 | 7025 | 0.44 | 1074.16 | G300E | 3473277.08 | 27.25 | G300E | 572733.61 | 4.49
528 | Story5 | B68 | 40 MPa RC Beam (25 cm x 25 cm) | Beam | 40MPa | Concrete Rectangular | 250 | 250 | 625 | 4625 | 0.29 | 707.19 | G300E | 1462078.12 | 11.47 | G300E | 770062.5 | 6.04
529 | Story5 | B69 | 40 MPa RC Beam (25 cm x 25 cm) | Beam | 40MPa | Concrete Rectangular | 250 | 250 | 625 | 7025 | 0.44 | 1074.16 | G300E | 3472106.25 | 27.24 | G300E | 572733.61 | 4.49
530 | Story5 | B7 | 40 MPa RC Beam (25 cm x 25 cm) | Beam | 40MPa | Concrete Rectangular | 250 | 250 | 625 | 7025 | 0.44 | 1074.16 | G300E | 3473569.79 | 27.25 | G300E | 572733.61 | 4.49
531 | Story5 | B70 | 40 MPa RC Beam (25 cm x 25 cm) | Beam | 40MPa | Concrete Rectangular | 250 | 250 | 625 | 4625 | 0.29 | 707.19 | G300E | 1547640.62 | 12.14 | G300E | 385031.25 | 3.02
532 | Story5 | B71 | 40 MPa RC Beam (25 cm x 25 cm) | Beam | 40MPa | Concrete Rectangular | 250 | 250 | 625 | 7025 | 0.44 | 1074.16 | G300E | 3436688.54 | 26.97 | G300E | 475261.74 | 3.73
533 | Story5 | B72 | 40 MPa RC Beam (25 cm x 25 cm) | Beam | 40MPa | Concrete Rectangular | 250 | 250 | 625 | 4625 | 0.29 | 707.19 | G300E | 1636671.88 | 12.84 | G300E | 0 | 0
534 | Story5 | B73 | 40 MPa RC Beam (25 cm x 25 cm) | Beam | 40MPa | Concrete Rectangular | 250 | 250 | 625 | 7025 | 0.44 | 1074.16 | G300E | 3493473.96 | 27.41 | G300E | 572733.61 | 4.49
535 | Story5 | B74 | 40 MPa RC Beam (25 cm x 25 cm) | Beam | 40MPa | Concrete Rectangular | 250 | 250 | 625 | 4625 | 0.29 | 707.19 | G300E | 1783617.65 | 13.99 | G300E | 234859.54 | 1.84
536 | Story5 | B75 | 40 MPa RC Beam (25 cm x 25 cm) | Beam | 40MPa | Concrete Rectangular | 250 | 250 | 625 | 7025 | 0.44 | 1074.16 | G300E | 2750428 | 21.58 | G300E | 484163 | 3.8
537 | Story5 | B76 | 40 MPa RC Beam (25 cm x 25 cm) | Beam | 40MPa | Concrete Rectangular | 250 | 250 | 625 | 4625 | 0.29 | 707.19 | G300E | 1253953.12 | 9.84 | G300E | 833656.25 | 6.54
538 | Story5 | B77 | 40 MPa RC Beam (25 cm x 25 cm) | Beam | 40MPa | Concrete Rectangular | 250 | 250 | 625 | 4625 | 0.29 | 707.19 | G300E | 1233429.69 | 9.68 | G300E | 798968.75 | 6.27
539 | Story5 | B78 | 40 MPa RC Beam (25 cm x 25 cm) | Beam | 40MPa | Concrete Rectangular | 250 | 250 | 625 | 4625 | 0.29 | 707.19 | G300E | 1232562.5 | 9.67 | G300E | 797812.5 | 6.26
540 | Story5 | B79 | 40 MPa RC Beam (25 cm x 25 cm) | Beam | 40MPa | Concrete Rectangular | 250 | 250 | 625 | 4625 | 0.29 | 707.19 | G300E | 1232562.5 | 9.67 | G300E | 795500 | 6.24
541 | Story5 | B8 | 40 MPa RC Beam (25 cm x 25 cm) | Beam | 40MPa | Concrete Rectangular | 250 | 250 | 625 | 4625 | 0.29 | 707.19 | G300E | 1232562.5 | 9.67 | G300E | 795500 | 6.24
542 | Story5 | B80 | 40 MPa RC Beam (25 cm x 25 cm) | Beam | 40MPa | Concrete Rectangular | 250 | 250 | 625 | 4625 | 0.29 | 707.19 | G300E | 1232273.44 | 9.67 | G300E | 797812.5 | 6.26
543 | Story5 | B81 | 40 MPa RC Beam (25 cm x 25 cm) | Beam | 40MPa | Concrete Rectangular | 250 | 250 | 625 | 4625 | 0.29 | 707.19 | G300E | 1233429.69 | 9.68 | G300E | 798968.75 | 6.27
544 | Story5 | B82 | 40 MPa RC Beam (25 cm x 25 cm) | Beam | 40MPa | Concrete Rectangular | 250 | 250 | 625 | 4625 | 0.29 | 707.19 | G300E | 1256265.62 | 9.86 | G300E | 831343.75 | 6.52
545 | Story5 | B9 | 40 MPa RC Beam (25 cm x 25 cm) | Beam | 40MPa | Concrete Rectangular | 250 | 250 | 625 | 7025 | 0.44 | 1074.16 | G300E | 3473569.79 | 27.25 | G300E | 572733.61 | 4.49
546 | Story6 | B1 | 40 MPa RC Beam (25 cm x 25 cm) | Beam | 40MPa | Concrete Rectangular | 250 | 250 | 625 | 7025 | 0.44 | 1074.16 | G300E | 2684720.83 | 21.07 | G300E | 1093534.18 | 8.58
547 | Story6 | B10 | 40 MPa RC Beam (25 cm x 25 cm) | Beam | 40MPa | Concrete Rectangular | 250 | 250 | 625 | 4625 | 0.29 | 707.19 | G300E | 1231406.25 | 9.66 | G300E | 770062.5 | 6.04
548 | Story6 | B11 | 40 MPa RC Beam (25 cm x 25 cm) | Beam | 40MPa | Concrete Rectangular | 250 | 250 | 625 | 7025 | 0.44 | 1074.16 | G300E | 3425272.92 | 26.88 | G300E | 475261.74 | 3.73
549 | Story6 | B12 | 40 MPa RC Beam (25 cm x 25 cm) | Beam | 40MPa | Concrete Rectangular | 250 | 250 | 625 | 4625 | 0.29 | 707.19 | G300E | 1172148.44 | 9.2 | G300E | 770062.5 | 6.04
550 | Story6 | B13 | 40 MPa RC Beam (25 cm x 25 cm) | Beam | 40MPa | Concrete Rectangular | 250 | 250 | 625 | 7025 | 0.44 | 1074.16 | G300E | 3450738.54 | 27.08 | G300E | 475261.74 | 3.73
551 | Story6 | B14 | 40 MPa RC Beam (25 cm x 25 cm) | Beam | 40MPa | Concrete Rectangular | 250 | 250 | 625 | 4625 | 0.29 | 707.19 | G300E | 1256265.62 | 9.86 | G300E | 823250 | 6.46
552 | Story6 | B15 | 40 MPa RC Beam (25 cm x 25 cm) | Beam | 40MPa | Concrete Rectangular | 250 | 250 | 625 | 7025 | 0.44 | 1074.16 | G300E | 2684428.12 | 21.06 | G300E | 1093534.18 | 8.58
553 | Story6 | B16 | 40 MPa RC Beam (25 cm x 25 cm) | Beam | 40MPa | Concrete Rectangular | 250 | 250 | 625 | 7025 | 0.44 | 1074.16 | G300E | 2281954.17 | 17.91 | G300E | 974718.75 | 7.65
554 | Story6 | B17 | 40 MPa RC Beam (25 cm x 25 cm) | Beam | 40MPa | Concrete Rectangular | 250 | 250 | 625 | 4625 | 0.29 | 707.19 | G300E | 1753453.12 | 13.76 | G300E | 234671.05 | 1.84
555 | Story6 | B18 | 40 MPa RC Beam (25 cm x 25 cm) | Beam | 40MPa | Concrete Rectangular | 250 | 250 | 625 | 7025 | 0.44 | 1074.16 | G300E | 2948451.04 | 23.13 | G300E | 0 | 0
556 | Story6 | B19 | 40 MPa RC Beam (25 cm x 25 cm) | Beam | 40MPa | Concrete Rectangular | 250 | 250 | 625 | 4625 | 0.29 | 707.19 | G300E | 1638117.19 | 12.85 | G300E | 0 | 0
557 | Story6 | B2 | 40 MPa RC Beam (25 cm x 25 cm) | Beam | 40MPa | Concrete Rectangular | 250 | 250 | 625 | 4625 | 0.29 | 707.19 | G300E | 1256265.62 | 9.86 | G300E | 823250 | 6.46
558 | Story6 | B20 | 40 MPa RC Beam (25 cm x 25 cm) | Beam | 40MPa | Concrete Rectangular | 250 | 250 | 625 | 7025 | 0.44 | 1074.16 | G300E | 2873225 | 22.54 | G300E | 682303.12 | 5.35
559 | Story6 | B21 | 40 MPa RC Beam (25 cm x 25 cm) | Beam | 40MPa | Concrete Rectangular | 250 | 250 | 625 | 4625 | 0.29 | 707.19 | G300E | 1543882.81 | 12.11 | G300E | 192515.62 | 1.51
560 | Story6 | B22 | 40 MPa RC Beam (25 cm x 25 cm) | Beam | 40MPa | Concrete Rectangular | 250 | 250 | 625 | 7200 | 0.45 | 1100.92 | G300E | 3209700 | 25.18 | G300E | 421475.25 | 3.31
561 | Story6 | B23 | 40 MPa RC Beam (25 cm x 25 cm) | Beam | 40MPa | Concrete Rectangular | 250 | 250 | 625 | 4625 | 0.29 | 707.19 | G300E | 1452828.12 | 11.4 | G300E | 770062.5 | 6.04
562 | Story6 | B24 | 40 MPa RC Beam (25 cm x 25 cm) | Beam | 40MPa | Concrete Rectangular | 250 | 250 | 625 | 7200 | 0.45 | 1100.92 | G300E | 3212400 | 25.21 | G300E | 421475.25 | 3.31
563 | Story6 | B25 | 40 MPa RC Beam (25 cm x 25 cm) | Beam | 40MPa | Concrete Rectangular | 250 | 250 | 625 | 4625 | 0.29 | 707.19 | G300E | 1543882.81 | 12.11 | G300E | 192515.62 | 1.51
564 | Story6 | B26 | 40 MPa RC Beam (25 cm x 25 cm) | Beam | 40MPa | Concrete Rectangular | 250 | 250 | 625 | 7025 | 0.44 | 1074.16 | G300E | 2873225 | 22.54 | G300E | 682303.12 | 5.35
565 | Story6 | B27 | 40 MPa RC Beam (25 cm x 25 cm) | Beam | 40MPa | Concrete Rectangular | 250 | 250 | 625 | 4625 | 0.29 | 707.19 | G300E | 1638117.19 | 12.85 | G300E | 0 | 0
566 | Story6 | B28 | 40 MPa RC Beam (25 cm x 25 cm) | Beam | 40MPa | Concrete Rectangular | 250 | 250 | 625 | 7025 | 0.44 | 1074.16 | G300E | 2949036.46 | 23.14 | G300E | 0 | 0
567 | Story6 | B29 | 40 MPa RC Beam (25 cm x 25 cm) | Beam | 40MPa | Concrete Rectangular | 250 | 250 | 625 | 4625 | 0.29 | 707.19 | G300E | 1753453.12 | 13.76 | G300E | 234671.05 | 1.84
568 | Story6 | B3 | 40 MPa RC Beam (25 cm x 25 cm) | Beam | 40MPa | Concrete Rectangular | 250 | 250 | 625 | 7025 | 0.44 | 1074.16 | G300E | 3450738.54 | 27.08 | G300E | 475261.74 | 3.73
569 | Story6 | B30 | 40 MPa RC Beam (25 cm x 25 cm) | Beam | 40MPa | Concrete Rectangular | 250 | 250 | 625 | 7025 | 0.44 | 1074.16 | G300E | 2281954.17 | 17.91 | G300E | 974718.75 | 7.65
570 | Story6 | B31 | 40 MPa RC Beam (25 cm x 25 cm) | Beam | 40MPa | Concrete Rectangular | 250 | 250 | 625 | 7025 | 0.44 | 1074.16 | G300E | 2299516.67 | 18.04 | G300E | 974718.75 | 7.65
571 | Story6 | B32 | 40 MPa RC Beam (25 cm x 25 cm) | Beam | 40MPa | Concrete Rectangular | 250 | 250 | 625 | 4625 | 0.29 | 707.19 | G300E | 1730617.19 | 13.58 | G300E | 42155.43 | 0.33
572 | Story6 | B33 | 40 MPa RC Beam (25 cm x 25 cm) | Beam | 40MPa | Concrete Rectangular | 250 | 250 | 625 | 7025 | 0.44 | 1074.16 | G300E | 2918302.08 | 22.9 | G300E | 0 | 0
573 | Story6 | B34 | 40 MPa RC Beam (25 cm x 25 cm) | Beam | 40MPa | Concrete Rectangular | 250 | 250 | 625 | 4625 | 0.29 | 707.19 | G300E | 1653726.56 | 12.98 | G300E | 21077.71 | 0.17
574 | Story6 | B35 | 40 MPa RC Beam (25 cm x 25 cm) | Beam | 40MPa | Concrete Rectangular | 250 | 250 | 625 | 7025 | 0.44 | 1074.16 | G300E | 2212289.58 | 17.36 | G300E | 779775 | 6.12
575 | Story6 | B36 | 40 MPa RC Beam (25 cm x 25 cm) | Beam | 40MPa | Concrete Rectangular | 250 | 250 | 625 | 4800 | 0.3 | 733.94 | G300E | 1863900 | 14.62 | G300E | 799200 | 6.27
576 | Story6 | B4 | 40 MPa RC Beam (25 cm x 25 cm) | Beam | 40MPa | Concrete Rectangular | 250 | 250 | 625 | 4625 | 0.29 | 707.19 | G300E | 1172148.44 | 9.2 | G300E | 770062.5 | 6.04
577 | Story6 | B40 | 40 MPa RC Beam (25 cm x 25 cm) | Beam | 40MPa | Concrete Rectangular | 250 | 250 | 625 | 4625 | 0.29 | 707.19 | G300E | 1800859.38 | 14.13 | G300E | 770062.5 | 6.04
578 | Story6 | B41 | 40 MPa RC Beam (25 cm x 25 cm) | Beam | 40MPa | Concrete Rectangular | 250 | 250 | 625 | 7025 | 0.44 | 1074.16 | G300E | 2215216.67 | 17.38 | G300E | 779775 | 6.12
579 | Story6 | B42 | 40 MPa RC Beam (25 cm x 25 cm) | Beam | 40MPa | Concrete Rectangular | 250 | 250 | 625 | 4625 | 0.29 | 707.19 | G300E | 1651125 | 12.96 | G300E | 21077.71 | 0.17
580 | Story6 | B43 | 40 MPa RC Beam (25 cm x 25 cm) | Beam | 40MPa | Concrete Rectangular | 250 | 250 | 625 | 7025 | 0.44 | 1074.16 | G300E | 2918302.08 | 22.9 | G300E | 0 | 0
581 | Story6 | B44 | 40 MPa RC Beam (25 cm x 25 cm) | Beam | 40MPa | Concrete Rectangular | 250 | 250 | 625 | 4625 | 0.29 | 707.19 | G300E | 1730617.19 | 13.58 | G300E | 42155.43 | 0.33
582 | Story6 | B45 | 40 MPa RC Beam (25 cm x 25 cm) | Beam | 40MPa | Concrete Rectangular | 250 | 250 | 625 | 7025 | 0.44 | 1074.16 | G300E | 2297467.71 | 18.03 | G300E | 974718.75 | 7.65
583 | Story6 | B46 | 40 MPa RC Beam (25 cm x 25 cm) | Beam | 40MPa | Concrete Rectangular | 250 | 250 | 625 | 7025 | 0.44 | 1074.16 | G300E | 2281954.17 | 17.91 | G300E | 974718.75 | 7.65
584 | Story6 | B47 | 40 MPa RC Beam (25 cm x 25 cm) | Beam | 40MPa | Concrete Rectangular | 250 | 250 | 625 | 4625 | 0.29 | 707.19 | G300E | 1730617.19 | 13.58 | G300E | 42155.43 | 0.33
585 | Story6 | B48 | 40 MPa RC Beam (25 cm x 25 cm) | Beam | 40MPa | Concrete Rectangular | 250 | 250 | 625 | 7025 | 0.44 | 1074.16 | G300E | 2948451.04 | 23.13 | G300E | 0 | 0
586 | Story6 | B49 | 40 MPa RC Beam (25 cm x 25 cm) | Beam | 40MPa | Concrete Rectangular | 250 | 250 | 625 | 4625 | 0.29 | 707.19 | G300E | 1653726.56 | 12.98 | G300E | 21077.71 | 0.17
587 | Story6 | B5 | 40 MPa RC Beam (25 cm x 25 cm) | Beam | 40MPa | Concrete Rectangular | 250 | 250 | 625 | 7025 | 0.44 | 1074.16 | G300E | 3425272.92 | 26.88 | G300E | 475261.74 | 3.73
588 | Story6 | B50 | 40 MPa RC Beam (25 cm x 25 cm) | Beam | 40MPa | Concrete Rectangular | 250 | 250 | 625 | 7025 | 0.44 | 1074.16 | G300E | 2873517.71 | 22.55 | G300E | 682303.12 | 5.35
589 | Story6 | B51 | 40 MPa RC Beam (25 cm x 25 cm) | Beam | 40MPa | Concrete Rectangular | 250 | 250 | 625 | 4800 | 0.3 | 733.94 | G300E | 1863900 | 14.62 | G300E | 799200 | 6.27
590 | Story6 | B52 | 40 MPa RC Beam (25 cm x 25 cm) | Beam | 40MPa | Concrete Rectangular | 250 | 250 | 625 | 7025 | 0.44 | 1074.16 | G300E | 3131686.46 | 24.57 | G300E | 411231.06 | 3.23
591 | Story6 | B54 | 40 MPa RC Beam (25 cm x 25 cm) | Beam | 40MPa | Concrete Rectangular | 250 | 250 | 625 | 7025 | 0.44 | 1074.16 | G300E | 3140467.71 | 24.64 | G300E | 411231.06 | 3.23
592 | Story6 | B55 | 40 MPa RC Beam (25 cm x 25 cm) | Beam | 40MPa | Concrete Rectangular | 250 | 250 | 625 | 4625 | 0.29 | 707.19 | G300E | 1811766.67 | 14.22 | G300E | 648707.9 | 5.09
593 | Story6 | B56 | 40 MPa RC Beam (25 cm x 25 cm) | Beam | 40MPa | Concrete Rectangular | 250 | 250 | 625 | 7025 | 0.44 | 1074.16 | G300E | 2885518.75 | 22.64 | G300E | 584831.25 | 4.59
594 | Story6 | B57 | 40 MPa RC Beam (25 cm x 25 cm) | Beam | 40MPa | Concrete Rectangular | 250 | 250 | 625 | 4625 | 0.29 | 707.19 | G300E | 1651992.19 | 12.96 | G300E | 0 | 0
595 | Story6 | B58 | 40 MPa RC Beam (25 cm x 25 cm) | Beam | 40MPa | Concrete Rectangular | 250 | 250 | 625 | 7025 | 0.44 | 1074.16 | G300E | 2925912.5 | 22.96 | G300E | 216287.31 | 1.7
596 | Story6 | B59 | 40 MPa RC Beam (25 cm x 25 cm) | Beam | 40MPa | Concrete Rectangular | 250 | 250 | 625 | 4625 | 0.29 | 707.19 | G300E | 1731773.44 | 13.59 | G300E | 138413.24 | 1.09
597 | Story6 | B6 | 40 MPa RC Beam (25 cm x 25 cm) | Beam | 40MPa | Concrete Rectangular | 250 | 250 | 625 | 4625 | 0.29 | 707.19 | G300E | 1231695.31 | 9.66 | G300E | 770062.5 | 6.04
598 | Story6 | B60 | 40 MPa RC Beam (25 cm x 25 cm) | Beam | 40MPa | Concrete Rectangular | 250 | 250 | 625 | 7025 | 0.44 | 1074.16 | G300E | 2277856.25 | 17.87 | G300E | 974718.75 | 7.65
599 | Story6 | B61 | 40 MPa RC Beam (25 cm x 25 cm) | Beam | 40MPa | Concrete Rectangular | 250 | 250 | 625 | 7025 | 0.44 | 1074.16 | G300E | 2684428.12 | 21.06 | G300E | 1093534.18 | 8.58
600 | Story6 | B62 | 40 MPa RC Beam (25 cm x 25 cm) | Beam | 40MPa | Concrete Rectangular | 250 | 250 | 625 | 4625 | 0.29 | 707.19 | G300E | 1753453.12 | 13.76 | G300E | 234671.05 | 1.84
601 | Story6 | B63 | 40 MPa RC Beam (25 cm x 25 cm) | Beam | 40MPa | Concrete Rectangular | 250 | 250 | 625 | 7025 | 0.44 | 1074.16 | G300E | 3450738.54 | 27.08 | G300E | 475261.74 | 3.73
602 | Story6 | B64 | 40 MPa RC Beam (25 cm x 25 cm) | Beam | 40MPa | Concrete Rectangular | 250 | 250 | 625 | 4625 | 0.29 | 707.19 | G300E | 1638117.19 | 12.85 | G300E | 0 | 0
603 | Story6 | B65 | 40 MPa RC Beam (25 cm x 25 cm) | Beam | 40MPa | Concrete Rectangular | 250 | 250 | 625 | 7025 | 0.44 | 1074.16 | G300E | 3425272.92 | 26.88 | G300E | 475261.74 | 3.73
604 | Story6 | B66 | 40 MPa RC Beam (25 cm x 25 cm) | Beam | 40MPa | Concrete Rectangular | 250 | 250 | 625 | 4625 | 0.29 | 707.19 | G300E | 1543882.81 | 12.11 | G300E | 192515.62 | 1.51
605 | Story6 | B67 | 40 MPa RC Beam (25 cm x 25 cm) | Beam | 40MPa | Concrete Rectangular | 250 | 250 | 625 | 7025 | 0.44 | 1074.16 | G300E | 3456592.71 | 27.12 | G300E | 475261.74 | 3.73
606 | Story6 | B68 | 40 MPa RC Beam (25 cm x 25 cm) | Beam | 40MPa | Concrete Rectangular | 250 | 250 | 625 | 4625 | 0.29 | 707.19 | G300E | 1452828.12 | 11.4 | G300E | 770062.5 | 6.04
607 | Story6 | B69 | 40 MPa RC Beam (25 cm x 25 cm) | Beam | 40MPa | Concrete Rectangular | 250 | 250 | 625 | 7025 | 0.44 | 1074.16 | G300E | 3456300 | 27.12 | G300E | 475261.74 | 3.73
608 | Story6 | B7 | 40 MPa RC Beam (25 cm x 25 cm) | Beam | 40MPa | Concrete Rectangular | 250 | 250 | 625 | 7025 | 0.44 | 1074.16 | G300E | 3456592.71 | 27.12 | G300E | 475261.74 | 3.73
609 | Story6 | B70 | 40 MPa RC Beam (25 cm x 25 cm) | Beam | 40MPa | Concrete Rectangular | 250 | 250 | 625 | 4625 | 0.29 | 707.19 | G300E | 1544750 | 12.12 | G300E | 192515.62 | 1.51
610 | Story6 | B71 | 40 MPa RC Beam (25 cm x 25 cm) | Beam | 40MPa | Concrete Rectangular | 250 | 250 | 625 | 7025 | 0.44 | 1074.16 | G300E | 3423516.67 | 26.86 | G300E | 475261.74 | 3.73
611 | Story6 | B72 | 40 MPa RC Beam (25 cm x 25 cm) | Beam | 40MPa | Concrete Rectangular | 250 | 250 | 625 | 4625 | 0.29 | 707.19 | G300E | 1643898.44 | 12.9 | G300E | 0 | 0
612 | Story6 | B73 | 40 MPa RC Beam (25 cm x 25 cm) | Beam | 40MPa | Concrete Rectangular | 250 | 250 | 625 | 7025 | 0.44 | 1074.16 | G300E | 3463032.29 | 27.17 | G300E | 475261.74 | 3.73
613 | Story6 | B74 | 40 MPa RC Beam (25 cm x 25 cm) | Beam | 40MPa | Concrete Rectangular | 250 | 250 | 625 | 4625 | 0.29 | 707.19 | G300E | 1777360.29 | 13.95 | G300E | 232378.36 | 1.82
614 | Story6 | B75 | 40 MPa RC Beam (25 cm x 25 cm) | Beam | 40MPa | Concrete Rectangular | 250 | 250 | 625 | 7025 | 0.44 | 1074.16 | G300E | 2708559 | 21.25 | G300E | 473485 | 3.72
615 | Story6 | B76 | 40 MPa RC Beam (25 cm x 25 cm) | Beam | 40MPa | Concrete Rectangular | 250 | 250 | 625 | 4625 | 0.29 | 707.19 | G300E | 1256265.62 | 9.86 | G300E | 823250 | 6.46
616 | Story6 | B77 | 40 MPa RC Beam (25 cm x 25 cm) | Beam | 40MPa | Concrete Rectangular | 250 | 250 | 625 | 4625 | 0.29 | 707.19 | G300E | 1172437.5 | 9.2 | G300E | 770062.5 | 6.04
617 | Story6 | B78 | 40 MPa RC Beam (25 cm x 25 cm) | Beam | 40MPa | Concrete Rectangular | 250 | 250 | 625 | 4625 | 0.29 | 707.19 | G300E | 1231406.25 | 9.66 | G300E | 770062.5 | 6.04
618 | Story6 | B79 | 40 MPa RC Beam (25 cm x 25 cm) | Beam | 40MPa | Concrete Rectangular | 250 | 250 | 625 | 4625 | 0.29 | 707.19 | G300E | 1231984.38 | 9.67 | G300E | 770062.5 | 6.04
619 | Story6 | B8 | 40 MPa RC Beam (25 cm x 25 cm) | Beam | 40MPa | Concrete Rectangular | 250 | 250 | 625 | 4625 | 0.29 | 707.19 | G300E | 1231984.38 | 9.67 | G300E | 770062.5 | 6.04
620 | Story6 | B80 | 40 MPa RC Beam (25 cm x 25 cm) | Beam | 40MPa | Concrete Rectangular | 250 | 250 | 625 | 4625 | 0.29 | 707.19 | G300E | 1231695.31 | 9.66 | G300E | 770062.5 | 6.04
621 | Story6 | B81 | 40 MPa RC Beam (25 cm x 25 cm) | Beam | 40MPa | Concrete Rectangular | 250 | 250 | 625 | 4625 | 0.29 | 707.19 | G300E | 1172148.44 | 9.2 | G300E | 770062.5 | 6.04
622 | Story6 | B82 | 40 MPa RC Beam (25 cm x 25 cm) | Beam | 40MPa | Concrete Rectangular | 250 | 250 | 625 | 4625 | 0.29 | 707.19 | G300E | 1258578.12 | 9.88 | G300E | 820937.5 | 6.44
623 | Story6 | B9 | 40 MPa RC Beam (25 cm x 25 cm) | Beam | 40MPa | Concrete Rectangular | 250 | 250 | 625 | 7025 | 0.44 | 1074.16 | G300E | 3456592.71 | 27.12 | G300E | 475261.74 | 3.73
624 | Story7 | B1 | 40 MPa RC Beam (25 cm x 25 cm) | Beam | 40MPa | Concrete Rectangular | 250 | 250 | 625 | 7050 | 0.44 | 1077.98 | G300E | 2685168.75 | 21.07 | G300E | 1173825 | 9.21
625 | Story7 | B10 | 40 MPa RC Beam (25 cm x 25 cm) | Beam | 40MPa | Concrete Rectangular | 250 | 250 | 625 | 4650 | 0.29 | 711.01 | G300E | 1124137.5 | 8.82 | G300E | 774225 | 6.07
626 | Story7 | B11 | 40 MPa RC Beam (25 cm x 25 cm) | Beam | 40MPa | Concrete Rectangular | 250 | 250 | 625 | 7050 | 0.44 | 1077.98 | G300E | 3460081.25 | 27.15 | G300E | 379134.31 | 2.97
627 | Story7 | B12 | 40 MPa RC Beam (25 cm x 25 cm) | Beam | 40MPa | Concrete Rectangular | 250 | 250 | 625 | 4650 | 0.29 | 711.01 | G300E | 1125881.25 | 8.83 | G300E | 774225 | 6.07
628 | Story7 | B13 | 40 MPa RC Beam (25 cm x 25 cm) | Beam | 40MPa | Concrete Rectangular | 250 | 250 | 625 | 7050 | 0.44 | 1077.98 | G300E | 3351981.25 | 26.3 | G300E | 476953.06 | 3.74
629 | Story7 | B14 | 40 MPa RC Beam (25 cm x 25 cm) | Beam | 40MPa | Concrete Rectangular | 250 | 250 | 625 | 4650 | 0.29 | 711.01 | G300E | 1274100 | 10 | G300E | 802125 | 6.29
630 | Story7 | B15 | 40 MPa RC Beam (25 cm x 25 cm) | Beam | 40MPa | Concrete Rectangular | 250 | 250 | 625 | 7050 | 0.44 | 1077.98 | G300E | 2685168.75 | 21.07 | G300E | 1173825 | 9.21
631 | Story7 | B16 | 40 MPa RC Beam (25 cm x 25 cm) | Beam | 40MPa | Concrete Rectangular | 250 | 250 | 625 | 7050 | 0.44 | 1077.98 | G300E | 2341775 | 18.37 | G300E | 1173825 | 9.21
632 | Story7 | B17 | 40 MPa RC Beam (25 cm x 25 cm) | Beam | 40MPa | Concrete Rectangular | 250 | 250 | 625 | 4650 | 0.29 | 711.01 | G300E | 1766418.75 | 13.86 | G300E | 42383.3 | 0.33
633 | Story7 | B18 | 40 MPa RC Beam (25 cm x 25 cm) | Beam | 40MPa | Concrete Rectangular | 250 | 250 | 625 | 7050 | 0.44 | 1077.98 | G300E | 3007706.25 | 23.6 | G300E | 0 | 0
634 | Story7 | B19 | 40 MPa RC Beam (25 cm x 25 cm) | Beam | 40MPa | Concrete Rectangular | 250 | 250 | 625 | 4650 | 0.29 | 711.01 | G300E | 1687078.12 | 13.24 | G300E | 0 | 0
635 | Story7 | B2 | 40 MPa RC Beam (25 cm x 25 cm) | Beam | 40MPa | Concrete Rectangular | 250 | 250 | 625 | 4650 | 0.29 | 711.01 | G300E | 1274100 | 10 | G300E | 802125 | 6.29
636 | Story7 | B20 | 40 MPa RC Beam (25 cm x 25 cm) | Beam | 40MPa | Concrete Rectangular | 250 | 250 | 625 | 7050 | 0.44 | 1077.98 | G300E | 2892556.25 | 22.7 | G300E | 391275 | 3.07
637 | Story7 | B21 | 40 MPa RC Beam (25 cm x 25 cm) | Beam | 40MPa | Concrete Rectangular | 250 | 250 | 625 | 4650 | 0.29 | 711.01 | G300E | 1581000 | 12.41 | G300E | 290334.38 | 2.28
638 | Story7 | B22 | 40 MPa RC Beam (25 cm x 25 cm) | Beam | 40MPa | Concrete Rectangular | 250 | 250 | 625 | 7200 | 0.45 | 1100.92 | G300E | 3279300 | 25.73 | G300E | 421475.25 | 3.31
639 | Story7 | B23 | 40 MPa RC Beam (25 cm x 25 cm) | Beam | 40MPa | Concrete Rectangular | 250 | 250 | 625 | 4650 | 0.29 | 711.01 | G300E | 1483931.25 | 11.64 | G300E | 774225 | 6.07
640 | Story7 | B24 | 40 MPa RC Beam (25 cm x 25 cm) | Beam | 40MPa | Concrete Rectangular | 250 | 250 | 625 | 7200 | 0.45 | 1100.92 | G300E | 3280800 | 25.74 | G300E | 421475.25 | 3.31
641 | Story7 | B25 | 40 MPa RC Beam (25 cm x 25 cm) | Beam | 40MPa | Concrete Rectangular | 250 | 250 | 625 | 4650 | 0.29 | 711.01 | G300E | 1581000 | 12.41 | G300E | 290334.38 | 2.28
642 | Story7 | B26 | 40 MPa RC Beam (25 cm x 25 cm) | Beam | 40MPa | Concrete Rectangular | 250 | 250 | 625 | 7050 | 0.44 | 1077.98 | G300E | 2891381.25 | 22.69 | G300E | 391275 | 3.07
643 | Story7 | B27 | 40 MPa RC Beam (25 cm x 25 cm) | Beam | 40MPa | Concrete Rectangular | 250 | 250 | 625 | 4650 | 0.29 | 711.01 | G300E | 1687078.12 | 13.24 | G300E | 0 | 0
644 | Story7 | B28 | 40 MPa RC Beam (25 cm x 25 cm) | Beam | 40MPa | Concrete Rectangular | 250 | 250 | 625 | 7050 | 0.44 | 1077.98 | G300E | 3008000 | 23.6 | G300E | 0 | 0
645 | Story7 | B29 | 40 MPa RC Beam (25 cm x 25 cm) | Beam | 40MPa | Concrete Rectangular | 250 | 250 | 625 | 4650 | 0.29 | 711.01 | G300E | 1766418.75 | 13.86 | G300E | 42383.3 | 0.33
646 | Story7 | B3 | 40 MPa RC Beam (25 cm x 25 cm) | Beam | 40MPa | Concrete Rectangular | 250 | 250 | 625 | 7050 | 0.44 | 1077.98 | G300E | 3351981.25 | 26.3 | G300E | 476953.06 | 3.74
647 | Story7 | B30 | 40 MPa RC Beam (25 cm x 25 cm) | Beam | 40MPa | Concrete Rectangular | 250 | 250 | 625 | 7050 | 0.44 | 1077.98 | G300E | 2341775 | 18.37 | G300E | 1173825 | 9.21
648 | Story7 | B31 | 40 MPa RC Beam (25 cm x 25 cm) | Beam | 40MPa | Concrete Rectangular | 250 | 250 | 625 | 7050 | 0.44 | 1077.98 | G300E | 2359106.25 | 18.51 | G300E | 1173825 | 9.21
649 | Story7 | B32 | 40 MPa RC Beam (25 cm x 25 cm) | Beam | 40MPa | Concrete Rectangular | 250 | 250 | 625 | 4650 | 0.29 | 711.01 | G300E | 1740262.5 | 13.65 | G300E | 42383.3 | 0.33
650 | Story7 | B33 | 40 MPa RC Beam (25 cm x 25 cm) | Beam | 40MPa | Concrete Rectangular | 250 | 250 | 625 | 7050 | 0.44 | 1077.98 | G300E | 2971868.75 | 23.32 | G300E | 0 | 0
651 | Story7 | B34 | 40 MPa RC Beam (25 cm x 25 cm) | Beam | 40MPa | Concrete Rectangular | 250 | 250 | 625 | 4650 | 0.29 | 711.01 | G300E | 1680393.75 | 13.18 | G300E | 0 | 0
652 | Story7 | B35 | 40 MPa RC Beam (25 cm x 25 cm) | Beam | 40MPa | Concrete Rectangular | 250 | 250 | 625 | 7050 | 0.44 | 1077.98 | G300E | 2221631.25 | 17.43 | G300E | 782550 | 6.14
653 | Story7 | B36 | 40 MPa RC Beam (25 cm x 25 cm) | Beam | 40MPa | Concrete Rectangular | 250 | 250 | 625 | 4800 | 0.3 | 733.94 | G300E | 1968300 | 15.44 | G300E | 721175.25 | 5.66
654 | Story7 | B4 | 40 MPa RC Beam (25 cm x 25 cm) | Beam | 40MPa | Concrete Rectangular | 250 | 250 | 625 | 4650 | 0.29 | 711.01 | G300E | 1125881.25 | 8.83 | G300E | 774225 | 6.07
655 | Story7 | B40 | 40 MPa RC Beam (25 cm x 25 cm) | Beam | 40MPa | Concrete Rectangular | 250 | 250 | 625 | 4650 | 0.29 | 711.01 | G300E | 1911731.25 | 15 | G300E | 698638.52 | 5.48
656 | Story7 | B41 | 40 MPa RC Beam (25 cm x 25 cm) | Beam | 40MPa | Concrete Rectangular | 250 | 250 | 625 | 7050 | 0.44 | 1077.98 | G300E | 2223981.25 | 17.45 | G300E | 782550 | 6.14
657 | Story7 | B42 | 40 MPa RC Beam (25 cm x 25 cm) | Beam | 40MPa | Concrete Rectangular | 250 | 250 | 625 | 4650 | 0.29 | 711.01 | G300E | 1679231.25 | 13.18 | G300E | 0 | 0
658 | Story7 | B43 | 40 MPa RC Beam (25 cm x 25 cm) | Beam | 40MPa | Concrete Rectangular | 250 | 250 | 625 | 7050 | 0.44 | 1077.98 | G300E | 2973631.25 | 23.33 | G300E | 0 | 0
659 | Story7 | B44 | 40 MPa RC Beam (25 cm x 25 cm) | Beam | 40MPa | Concrete Rectangular | 250 | 250 | 625 | 4650 | 0.29 | 711.01 | G300E | 1739971.88 | 13.65 | G300E | 42383.3 | 0.33
660 | Story7 | B45 | 40 MPa RC Beam (25 cm x 25 cm) | Beam | 40MPa | Concrete Rectangular | 250 | 250 | 625 | 7050 | 0.44 | 1077.98 | G300E | 2357343.75 | 18.5 | G300E | 1173825 | 9.21
661 | Story7 | B46 | 40 MPa RC Beam (25 cm x 25 cm) | Beam | 40MPa | Concrete Rectangular | 250 | 250 | 625 | 7050 | 0.44 | 1077.98 | G300E | 2341775 | 18.37 | G300E | 1173825 | 9.21
662 | Story7 | B47 | 40 MPa RC Beam (25 cm x 25 cm) | Beam | 40MPa | Concrete Rectangular | 250 | 250 | 625 | 4650 | 0.29 | 711.01 | G300E | 1740262.5 | 13.65 | G300E | 42383.3 | 0.33
663 | Story7 | B48 | 40 MPa RC Beam (25 cm x 25 cm) | Beam | 40MPa | Concrete Rectangular | 250 | 250 | 625 | 7050 | 0.44 | 1077.98 | G300E | 3007706.25 | 23.6 | G300E | 0 | 0
664 | Story7 | B49 | 40 MPa RC Beam (25 cm x 25 cm) | Beam | 40MPa | Concrete Rectangular | 250 | 250 | 625 | 4650 | 0.29 | 711.01 | G300E | 1680393.75 | 13.18 | G300E | 0 | 0
665 | Story7 | B5 | 40 MPa RC Beam (25 cm x 25 cm) | Beam | 40MPa | Concrete Rectangular | 250 | 250 | 625 | 7050 | 0.44 | 1077.98 | G300E | 3460081.25 | 27.15 | G300E | 379134.31 | 2.97
666 | Story7 | B50 | 40 MPa RC Beam (25 cm x 25 cm) | Beam | 40MPa | Concrete Rectangular | 250 | 250 | 625 | 7050 | 0.44 | 1077.98 | G300E | 2892556.25 | 22.7 | G300E | 391275 | 3.07
667 | Story7 | B51 | 40 MPa RC Beam (25 cm x 25 cm) | Beam | 40MPa | Concrete Rectangular | 250 | 250 | 625 | 4800 | 0.3 | 733.94 | G300E | 1968300 | 15.44 | G300E | 721175.25 | 5.66
668 | Story7 | B52 | 40 MPa RC Beam (25 cm x 25 cm) | Beam | 40MPa | Concrete Rectangular | 250 | 250 | 625 | 7050 | 0.44 | 1077.98 | G300E | 3211275 | 25.2 | G300E | 412694.52 | 3.24
669 | Story7 | B54 | 40 MPa RC Beam (25 cm x 25 cm) | Beam | 40MPa | Concrete Rectangular | 250 | 250 | 625 | 7050 | 0.44 | 1077.98 | G300E | 3219206.25 | 25.26 | G300E | 412694.52 | 3.24
670 | Story7 | B55 | 40 MPa RC Beam (25 cm x 25 cm) | Beam | 40MPa | Concrete Rectangular | 250 | 250 | 625 | 4650 | 0.29 | 711.01 | G300E | 1859070 | 14.59 | G300E | 664304.43 | 5.21
671 | Story7 | B56 | 40 MPa RC Beam (25 cm x 25 cm) | Beam | 40MPa | Concrete Rectangular | 250 | 250 | 625 | 7050 | 0.44 | 1077.98 | G300E | 2903131.25 | 22.78 | G300E | 391275 | 3.07
672 | Story7 | B57 | 40 MPa RC Beam (25 cm x 25 cm) | Beam | 40MPa | Concrete Rectangular | 250 | 250 | 625 | 4650 | 0.29 | 711.01 | G300E | 1679812.5 | 13.18 | G300E | 0 | 0
673 | Story7 | B58 | 40 MPa RC Beam (25 cm x 25 cm) | Beam | 40MPa | Concrete Rectangular | 250 | 250 | 625 | 7050 | 0.44 | 1077.98 | G300E | 2984500 | 23.42 | G300E | 119238.27 | 0.94
674 | Story7 | B59 | 40 MPa RC Beam (25 cm x 25 cm) | Beam | 40MPa | Concrete Rectangular | 250 | 250 | 625 | 4650 | 0.29 | 711.01 | G300E | 1741715.62 | 13.67 | G300E | 42383.3 | 0.33
675 | Story7 | B6 | 40 MPa RC Beam (25 cm x 25 cm) | Beam | 40MPa | Concrete Rectangular | 250 | 250 | 625 | 4650 | 0.29 | 711.01 | G300E | 1124428.12 | 8.82 | G300E | 774225 | 6.07
676 | Story7 | B60 | 40 MPa RC Beam (25 cm x 25 cm) | Beam | 40MPa | Concrete Rectangular | 250 | 250 | 625 | 7050 | 0.44 | 1077.98 | G300E | 2340893.75 | 18.37 | G300E | 1173825 | 9.21
677 | Story7 | B61 | 40 MPa RC Beam (25 cm x 25 cm) | Beam | 40MPa | Concrete Rectangular | 250 | 250 | 625 | 7050 | 0.44 | 1077.98 | G300E | 2685168.75 | 21.07 | G300E | 1173825 | 9.21
678 | Story7 | B62 | 40 MPa RC Beam (25 cm x 25 cm) | Beam | 40MPa | Concrete Rectangular | 250 | 250 | 625 | 4650 | 0.29 | 711.01 | G300E | 1766418.75 | 13.86 | G300E | 42383.3 | 0.33
679 | Story7 | B63 | 40 MPa RC Beam (25 cm x 25 cm) | Beam | 40MPa | Concrete Rectangular | 250 | 250 | 625 | 7050 | 0.44 | 1077.98 | G300E | 3351687.5 | 26.3 | G300E | 476953.06 | 3.74
680 | Story7 | B64 | 40 MPa RC Beam (25 cm x 25 cm) | Beam | 40MPa | Concrete Rectangular | 250 | 250 | 625 | 4650 | 0.29 | 711.01 | G300E | 1687078.12 | 13.24 | G300E | 0 | 0
681 | Story7 | B65 | 40 MPa RC Beam (25 cm x 25 cm) | Beam | 40MPa | Concrete Rectangular | 250 | 250 | 625 | 7050 | 0.44 | 1077.98 | G300E | 3460081.25 | 27.15 | G300E | 379134.31 | 2.97
682 | Story7 | B66 | 40 MPa RC Beam (25 cm x 25 cm) | Beam | 40MPa | Concrete Rectangular | 250 | 250 | 625 | 4650 | 0.29 | 711.01 | G300E | 1581000 | 12.41 | G300E | 290334.38 | 2.28
683 | Story7 | B67 | 40 MPa RC Beam (25 cm x 25 cm) | Beam | 40MPa | Concrete Rectangular | 250 | 250 | 625 | 7050 | 0.44 | 1077.98 | G300E | 3483875 | 27.34 | G300E | 379134.31 | 2.97
684 | Story7 | B68 | 40 MPa RC Beam (25 cm x 25 cm) | Beam | 40MPa | Concrete Rectangular | 250 | 250 | 625 | 4650 | 0.29 | 711.01 | G300E | 1483931.25 | 11.64 | G300E | 774225 | 6.07
685 | Story7 | B69 | 40 MPa RC Beam (25 cm x 25 cm) | Beam | 40MPa | Concrete Rectangular | 250 | 250 | 625 | 7050 | 0.44 | 1077.98 | G300E | 3483875 | 27.34 | G300E | 379134.31 | 2.97
686 | Story7 | B7 | 40 MPa RC Beam (25 cm x 25 cm) | Beam | 40MPa | Concrete Rectangular | 250 | 250 | 625 | 7050 | 0.44 | 1077.98 | G300E | 3483875 | 27.34 | G300E | 379134.31 | 2.97
687 | Story7 | B70 | 40 MPa RC Beam (25 cm x 25 cm) | Beam | 40MPa | Concrete Rectangular | 250 | 250 | 625 | 4650 | 0.29 | 711.01 | G300E | 1581581.25 | 12.41 | G300E | 290334.38 | 2.28
688 | Story7 | B71 | 40 MPa RC Beam (25 cm x 25 cm) | Beam | 40MPa | Concrete Rectangular | 250 | 250 | 625 | 7050 | 0.44 | 1077.98 | G300E | 3458025 | 27.13 | G300E | 379134.31 | 2.97
689 | Story7 | B72 | 40 MPa RC Beam (25 cm x 25 cm) | Beam | 40MPa | Concrete Rectangular | 250 | 250 | 625 | 4650 | 0.29 | 711.01 | G300E | 1692890.62 | 13.28 | G300E | 0 | 0
690 | Story7 | B73 | 40 MPa RC Beam (25 cm x 25 cm) | Beam | 40MPa | Concrete Rectangular | 250 | 250 | 625 | 7050 | 0.44 | 1077.98 | G300E | 3365787.5 | 26.41 | G300E | 476953.06 | 3.74
691 | Story7 | B74 | 40 MPa RC Beam (25 cm x 25 cm) | Beam | 40MPa | Concrete Rectangular | 250 | 250 | 625 | 4650 | 0.29 | 711.01 | G300E | 1811858.82 | 14.22 | G300E | 229519.21 | 1.8
692 | Story7 | B75 | 40 MPa RC Beam (25 cm x 25 cm) | Beam | 40MPa | Concrete Rectangular | 250 | 250 | 625 | 7050 | 0.44 | 1077.98 | G300E | 2652492 | 20.81 | G300E | 563436 | 4.42
693 | Story7 | B76 | 40 MPa RC Beam (25 cm x 25 cm) | Beam | 40MPa | Concrete Rectangular | 250 | 250 | 625 | 4650 | 0.29 | 711.01 | G300E | 1274100 | 10 | G300E | 802125 | 6.29
694 | Story7 | B77 | 40 MPa RC Beam (25 cm x 25 cm) | Beam | 40MPa | Concrete Rectangular | 250 | 250 | 625 | 4650 | 0.29 | 711.01 | G300E | 1125881.25 | 8.83 | G300E | 774225 | 6.07
695 | Story7 | B78 | 40 MPa RC Beam (25 cm x 25 cm) | Beam | 40MPa | Concrete Rectangular | 250 | 250 | 625 | 4650 | 0.29 | 711.01 | G300E | 1124137.5 | 8.82 | G300E | 774225 | 6.07
696 | Story7 | B79 | 40 MPa RC Beam (25 cm x 25 cm) | Beam | 40MPa | Concrete Rectangular | 250 | 250 | 625 | 4650 | 0.29 | 711.01 | G300E | 1124718.75 | 8.82 | G300E | 774225 | 6.07
697 | Story7 | B8 | 40 MPa RC Beam (25 cm x 25 cm) | Beam | 40MPa | Concrete Rectangular | 250 | 250 | 625 | 4650 | 0.29 | 711.01 | G300E | 1124718.75 | 8.82 | G300E | 774225 | 6.07
698 | Story7 | B80 | 40 MPa RC Beam (25 cm x 25 cm) | Beam | 40MPa | Concrete Rectangular | 250 | 250 | 625 | 4650 | 0.29 | 711.01 | G300E | 1124428.12 | 8.82 | G300E | 774225 | 6.07
699 | Story7 | B81 | 40 MPa RC Beam (25 cm x 25 cm) | Beam | 40MPa | Concrete Rectangular | 250 | 250 | 625 | 4650 | 0.29 | 711.01 | G300E | 1125590.62 | 8.83 | G300E | 774225 | 6.07
700 | Story7 | B82 | 40 MPa RC Beam (25 cm x 25 cm) | Beam | 40MPa | Concrete Rectangular | 250 | 250 | 625 | 4650 | 0.29 | 711.01 | G300E | 1275553.12 | 10.01 | G300E | 799800 | 6.28
701 | Story7 | B9 | 40 MPa RC Beam (25 cm x 25 cm) | Beam | 40MPa | Concrete Rectangular | 250 | 250 | 625 | 7050 | 0.44 | 1077.98 | G300E | 3483875 | 27.34 | G300E | 379134.31 | 2.97
702 | Story8 | B1 | 40 MPa RC Beam (25 cm x 25 cm) | Beam | 40MPa | Concrete Rectangular | 250 | 250 | 625 | 7050 | 0.44 | 1077.98 | G300E | 2693100 | 21.13 | G300E | 1173825 | 9.21
703 | Story8 | B10 | 40 MPa RC Beam (25 cm x 25 cm) | Beam | 40MPa | Concrete Rectangular | 250 | 250 | 625 | 4650 | 0.29 | 711.01 | G300E | 1122975 | 8.81 | G300E | 774225 | 6.07
704 | Story8 | B11 | 40 MPa RC Beam (25 cm x 25 cm) | Beam | 40MPa | Concrete Rectangular | 250 | 250 | 625 | 7050 | 0.44 | 1077.98 | G300E | 3490925 | 27.39 | G300E | 379134.31 | 2.97
705 | Story8 | B12 | 40 MPa RC Beam (25 cm x 25 cm) | Beam | 40MPa | Concrete Rectangular | 250 | 250 | 625 | 4650 | 0.29 | 711.01 | G300E | 1124718.75 | 8.82 | G300E | 774225 | 6.07
706 | Story8 | B13 | 40 MPa RC Beam (25 cm x 25 cm) | Beam | 40MPa | Concrete Rectangular | 250 | 250 | 625 | 7050 | 0.44 | 1077.98 | G300E | 3355212.5 | 26.33 | G300E | 476953.06 | 3.74
707 | Story8 | B14 | 40 MPa RC Beam (25 cm x 25 cm) | Beam | 40MPa | Concrete Rectangular | 250 | 250 | 625 | 4650 | 0.29 | 711.01 | G300E | 1276425 | 10.02 | G300E | 814912.5 | 6.39
708 | Story8 | B15 | 40 MPa RC Beam (25 cm x 25 cm) | Beam | 40MPa | Concrete Rectangular | 250 | 250 | 625 | 7050 | 0.44 | 1077.98 | G300E | 2692806.25 | 21.13 | G300E | 1173825 | 9.21
709 | Story8 | B16 | 40 MPa RC Beam (25 cm x 25 cm) | Beam | 40MPa | Concrete Rectangular | 250 | 250 | 625 | 7050 | 0.44 | 1077.98 | G300E | 2349118.75 | 18.43 | G300E | 1173825 | 9.21
710 | Story8 | B17 | 40 MPa RC Beam (25 cm x 25 cm) | Beam | 40MPa | Concrete Rectangular | 250 | 250 | 625 | 4650 | 0.29 | 711.01 | G300E | 1780950 | 13.97 | G300E | 139161.42 | 1.09
711 | Story8 | B18 | 40 MPa RC Beam (25 cm x 25 cm) | Beam | 40MPa | Concrete Rectangular | 250 | 250 | 625 | 7050 | 0.44 | 1077.98 | G300E | 2994193.75 | 23.49 | G300E | 0 | 0
712 | Story8 | B19 | 40 MPa RC Beam (25 cm x 25 cm) | Beam | 40MPa | Concrete Rectangular | 250 | 250 | 625 | 4650 | 0.29 | 711.01 | G300E | 1688531.25 | 13.25 | G300E | 0 | 0
713 | Story8 | B2 | 40 MPa RC Beam (25 cm x 25 cm) | Beam | 40MPa | Concrete Rectangular | 250 | 250 | 625 | 4650 | 0.29 | 711.01 | G300E | 1276425 | 10.02 | G300E | 814912.5 | 6.39
714 | Story8 | B20 | 40 MPa RC Beam (25 cm x 25 cm) | Beam | 40MPa | Concrete Rectangular | 250 | 250 | 625 | 7050 | 0.44 | 1077.98 | G300E | 2887856.25 | 22.66 | G300E | 489093.75 | 3.84
715 | Story8 | B21 | 40 MPa RC Beam (25 cm x 25 cm) | Beam | 40MPa | Concrete Rectangular | 250 | 250 | 625 | 4650 | 0.29 | 711.01 | G300E | 1569084.38 | 12.31 | G300E | 290334.38 | 2.28
716 | Story8 | B22 | 40 MPa RC Beam (25 cm x 25 cm) | Beam | 40MPa | Concrete Rectangular | 250 | 250 | 625 | 7200 | 0.45 | 1100.92 | G300E | 3320700 | 26.06 | G300E | 421475.25 | 3.31
717 | Story8 | B23 | 40 MPa RC Beam (25 cm x 25 cm) | Beam | 40MPa | Concrete Rectangular | 250 | 250 | 625 | 4650 | 0.29 | 711.01 | G300E | 1461262.5 | 11.47 | G300E | 774225 | 6.07
718 | Story8 | B24 | 40 MPa RC Beam (25 cm x 25 cm) | Beam | 40MPa | Concrete Rectangular | 250 | 250 | 625 | 7200 | 0.45 | 1100.92 | G300E | 3322500 | 26.07 | G300E | 421475.25 | 3.31
719 | Story8 | B25 | 40 MPa RC Beam (25 cm x 25 cm) | Beam | 40MPa | Concrete Rectangular | 250 | 250 | 625 | 4650 | 0.29 | 711.01 | G300E | 1569084.38 | 12.31 | G300E | 290334.38 | 2.28
720 | Story8 | B26 | 40 MPa RC Beam (25 cm x 25 cm) | Beam | 40MPa | Concrete Rectangular | 250 | 250 | 625 | 7050 | 0.44 | 1077.98 | G300E | 2886975 | 22.65 | G300E | 489093.75 | 3.84
721 | Story8 | B27 | 40 MPa RC Beam (25 cm x 25 cm) | Beam | 40MPa | Concrete Rectangular | 250 | 250 | 625 | 4650 | 0.29 | 711.01 | G300E | 1688531.25 | 13.25 | G300E | 0 | 0
722 | Story8 | B28 | 40 MPa RC Beam (25 cm x 25 cm) | Beam | 40MPa | Concrete Rectangular | 250 | 250 | 625 | 7050 | 0.44 | 1077.98 | G300E | 2994781.25 | 23.5 | G300E | 0 | 0
723 | Story8 | B29 | 40 MPa RC Beam (25 cm x 25 cm) | Beam | 40MPa | Concrete Rectangular | 250 | 250 | 625 | 4650 | 0.29 | 711.01 | G300E | 1780950 | 13.97 | G300E | 139161.42 | 1.09
724 | Story8 | B3 | 40 MPa RC Beam (25 cm x 25 cm) | Beam | 40MPa | Concrete Rectangular | 250 | 250 | 625 | 7050 | 0.44 | 1077.98 | G300E | 3355212.5 | 26.33 | G300E | 476953.06 | 3.74
725 | Story8 | B30 | 40 MPa RC Beam (25 cm x 25 cm) | Beam | 40MPa | Concrete Rectangular | 250 | 250 | 625 | 7050 | 0.44 | 1077.98 | G300E | 2349412.5 | 18.43 | G300E | 1173825 | 9.21
726 | Story8 | B31 | 40 MPa RC Beam (25 cm x 25 cm) | Beam | 40MPa | Concrete Rectangular | 250 | 250 | 625 | 7050 | 0.44 | 1077.98 | G300E | 2359987.5 | 18.52 | G300E | 1173825 | 9.21
727 | Story8 | B32 | 40 MPa RC Beam (25 cm x 25 cm) | Beam | 40MPa | Concrete Rectangular | 250 | 250 | 625 | 4650 | 0.29 | 711.01 | G300E | 1763221.88 | 13.83 | G300E | 42383.3 | 0.33
728 | Story8 | B33 | 40 MPa RC Beam (25 cm x 25 cm) | Beam | 40MPa | Concrete Rectangular | 250 | 250 | 625 | 7050 | 0.44 | 1077.98 | G300E | 2948075 | 23.13 | G300E | 0 | 0
729 | Story8 | B34 | 40 MPa RC Beam (25 cm x 25 cm) | Beam | 40MPa | Concrete Rectangular | 250 | 250 | 625 | 4650 | 0.29 | 711.01 | G300E | 1699575 | 13.34 | G300E | 0 | 0
730 | Story8 | B35 | 40 MPa RC Beam (25 cm x 25 cm) | Beam | 40MPa | Concrete Rectangular | 250 | 250 | 625 | 7050 | 0.44 | 1077.98 | G300E | 2181387.5 | 17.12 | G300E | 782550 | 6.14
731 | Story8 | B36 | 40 MPa RC Beam (25 cm x 25 cm) | Beam | 40MPa | Concrete Rectangular | 250 | 250 | 625 | 4800 | 0.3 | 733.94 | G300E | 1999200 | 15.69 | G300E | 829475.25 | 6.51
732 | Story8 | B4 | 40 MPa RC Beam (25 cm x 25 cm) | Beam | 40MPa | Concrete Rectangular | 250 | 250 | 625 | 4650 | 0.29 | 711.01 | G300E | 1124428.12 | 8.82 | G300E | 774225 | 6.07
733 | Story8 | B40 | 40 MPa RC Beam (25 cm x 25 cm) | Beam | 40MPa | Concrete Rectangular | 250 | 250 | 625 | 4650 | 0.29 | 711.01 | G300E | 1942246.88 | 15.24 | G300E | 707938.52 | 5.55
734 | Story8 | B41 | 40 MPa RC Beam (25 cm x 25 cm) | Beam | 40MPa | Concrete Rectangular | 250 | 250 | 625 | 7050 | 0.44 | 1077.98 | G300E | 2184912.5 | 17.14 | G300E | 782550 | 6.14
735 | Story8 | B42 | 40 MPa RC Beam (25 cm x 25 cm) | Beam | 40MPa | Concrete Rectangular | 250 | 250 | 625 | 4650 | 0.29 | 711.01 | G300E | 1697250 | 13.32 | G300E | 0 | 0
736 | Story8 | B43 | 40 MPa RC Beam (25 cm x 25 cm) | Beam | 40MPa | Concrete Rectangular | 250 | 250 | 625 | 7050 | 0.44 | 1077.98 | G300E | 2950131.25 | 23.15 | G300E | 0 | 0
737 | Story8 | B44 | 40 MPa RC Beam (25 cm x 25 cm) | Beam | 40MPa | Concrete Rectangular | 250 | 250 | 625 | 4650 | 0.29 | 711.01 | G300E | 1762931.25 | 13.83 | G300E | 42383.3 | 0.33
738 | Story8 | B45 | 40 MPa RC Beam (25 cm x 25 cm) | Beam | 40MPa | Concrete Rectangular | 250 | 250 | 625 | 7050 | 0.44 | 1077.98 | G300E | 2357637.5 | 18.5 | G300E | 1173825 | 9.21
739 | Story8 | B46 | 40 MPa RC Beam (25 cm x 25 cm) | Beam | 40MPa | Concrete Rectangular | 250 | 250 | 625 | 7050 | 0.44 | 1077.98 | G300E | 2349118.75 | 18.43 | G300E | 1173825 | 9.21
740 | Story8 | B47 | 40 MPa RC Beam (25 cm x 25 cm) | Beam | 40MPa | Concrete Rectangular | 250 | 250 | 625 | 4650 | 0.29 | 711.01 | G300E | 1763221.88 | 13.83 | G300E | 42383.3 | 0.33
741 | Story8 | B48 | 40 MPa RC Beam (25 cm x 25 cm) | Beam | 40MPa | Concrete Rectangular | 250 | 250 | 625 | 7050 | 0.44 | 1077.98 | G300E | 2994193.75 | 23.49 | G300E | 0 | 0
742 | Story8 | B49 | 40 MPa RC Beam (25 cm x 25 cm) | Beam | 40MPa | Concrete Rectangular | 250 | 250 | 625 | 4650 | 0.29 | 711.01 | G300E | 1699575 | 13.34 | G300E | 0 | 0
743 | Story8 | B5 | 40 MPa RC Beam (25 cm x 25 cm) | Beam | 40MPa | Concrete Rectangular | 250 | 250 | 625 | 7050 | 0.44 | 1077.98 | G300E | 3490925 | 27.39 | G300E | 379134.31 | 2.97
744 | Story8 | B50 | 40 MPa RC Beam (25 cm x 25 cm) | Beam | 40MPa | Concrete Rectangular | 250 | 250 | 625 | 7050 | 0.44 | 1077.98 | G300E | 2887856.25 | 22.66 | G300E | 489093.75 | 3.84
745 | Story8 | B51 | 40 MPa RC Beam (25 cm x 25 cm) | Beam | 40MPa | Concrete Rectangular | 250 | 250 | 625 | 4800 | 0.3 | 733.94 | G300E | 1999200 | 15.69 | G300E | 829475.25 | 6.51
746 | Story8 | B52 | 40 MPa RC Beam (25 cm x 25 cm) | Beam | 40MPa | Concrete Rectangular | 250 | 250 | 625 | 7050 | 0.44 | 1077.98 | G300E | 3251518.75 | 25.51 | G300E | 412694.52 | 3.24
747 | Story8 | B54 | 40 MPa RC Beam (25 cm x 25 cm) | Beam | 40MPa | Concrete Rectangular | 250 | 250 | 625 | 7050 | 0.44 | 1077.98 | G300E | 3260625 | 25.58 | G300E | 412694.52 | 3.24
748 | Story8 | B55 | 40 MPa RC Beam (25 cm x 25 cm) | Beam | 40MPa | Concrete Rectangular | 250 | 250 | 625 | 4650 | 0.29 | 711.01 | G300E | 1886350 | 14.8 | G300E | 675464.42 | 5.3
749 | Story8 | B56 | 40 MPa RC Beam (25 cm x 25 cm) | Beam | 40MPa | Concrete Rectangular | 250 | 250 | 625 | 7050 | 0.44 | 1077.98 | G300E | 2898137.5 | 22.74 | G300E | 489093.75 | 3.84
750 | Story8 | B57 | 40 MPa RC Beam (25 cm x 25 cm) | Beam | 40MPa | Concrete Rectangular | 250 | 250 | 625 | 4650 | 0.29 | 711.01 | G300E | 1698412.5 | 13.33 | G300E | 0 | 0
751 | Story8 | B58 | 40 MPa RC Beam (25 cm x 25 cm) | Beam | 40MPa | Concrete Rectangular | 250 | 250 | 625 | 7050 | 0.44 | 1077.98 | G300E | 2973337.5 | 23.33 | G300E | 119238.27 | 0.94
752 | Story8 | B59 | 40 MPa RC Beam (25 cm x 25 cm) | Beam | 40MPa | Concrete Rectangular | 250 | 250 | 625 | 4650 | 0.29 | 711.01 | G300E | 1764965.62 | 13.85 | G300E | 42383.3 | 0.33
753 | Story8 | B6 | 40 MPa RC Beam (25 cm x 25 cm) | Beam | 40MPa | Concrete Rectangular | 250 | 250 | 625 | 4650 | 0.29 | 711.01 | G300E | 1122975 | 8.81 | G300E | 774225 | 6.07
754 | Story8 | B60 | 40 MPa RC Beam (25 cm x 25 cm) | Beam | 40MPa | Concrete Rectangular | 250 | 250 | 625 | 7050 | 0.44 | 1077.98 | G300E | 2345887.5 | 18.41 | G300E | 1173825 | 9.21
755 | Story8 | B61 | 40 MPa RC Beam (25 cm x 25 cm) | Beam | 40MPa | Concrete Rectangular | 250 | 250 | 625 | 7050 | 0.44 | 1077.98 | G300E | 2692806.25 | 21.13 | G300E | 1173825 | 9.21
756 | Story8 | B62 | 40 MPa RC Beam (25 cm x 25 cm) | Beam | 40MPa | Concrete Rectangular | 250 | 250 | 625 | 4650 | 0.29 | 711.01 | G300E | 1780659.38 | 13.97 | G300E | 139161.42 | 1.09
757 | Story8 | B63 | 40 MPa RC Beam (25 cm x 25 cm) | Beam | 40MPa | Concrete Rectangular | 250 | 250 | 625 | 7050 | 0.44 | 1077.98 | G300E | 3355212.5 | 26.33 | G300E | 476953.06 | 3.74
758 | Story8 | B64 | 40 MPa RC Beam (25 cm x 25 cm) | Beam | 40MPa | Concrete Rectangular | 250 | 250 | 625 | 4650 | 0.29 | 711.01 | G300E | 1688531.25 | 13.25 | G300E | 0 | 0
759 | Story8 | B65 | 40 MPa RC Beam (25 cm x 25 cm) | Beam | 40MPa | Concrete Rectangular | 250 | 250 | 625 | 7050 | 0.44 | 1077.98 | G300E | 3490925 | 27.39 | G300E | 379134.31 | 2.97
760 | Story8 | B66 | 40 MPa RC Beam (25 cm x 25 cm) | Beam | 40MPa | Concrete Rectangular | 250 | 250 | 625 | 4650 | 0.29 | 711.01 | G300E | 1569084.38 | 12.31 | G300E | 290334.38 | 2.28
761 | Story8 | B67 | 40 MPa RC Beam (25 cm x 25 cm) | Beam | 40MPa | Concrete Rectangular | 250 | 250 | 625 | 7050 | 0.44 | 1077.98 | G300E | 3519712.5 | 27.62 | G300E | 379134.31 | 2.97
762 | Story8 | B68 | 40 MPa RC Beam (25 cm x 25 cm) | Beam | 40MPa | Concrete Rectangular | 250 | 250 | 625 | 4650 | 0.29 | 711.01 | G300E | 1461262.5 | 11.47 | G300E | 774225 | 6.07
763 | Story8 | B69 | 40 MPa RC Beam (25 cm x 25 cm) | Beam | 40MPa | Concrete Rectangular | 250 | 250 | 625 | 7050 | 0.44 | 1077.98 | G300E | 3519712.5 | 27.62 | G300E | 379134.31 | 2.97
764 | Story8 | B7 | 40 MPa RC Beam (25 cm x 25 cm) | Beam | 40MPa | Concrete Rectangular | 250 | 250 | 625 | 7050 | 0.44 | 1077.98 | G300E | 3519712.5 | 27.62 | G300E | 379134.31 | 2.97
765 | Story8 | B70 | 40 MPa RC Beam (25 cm x 25 cm) | Beam | 40MPa | Concrete Rectangular | 250 | 250 | 625 | 4650 | 0.29 | 711.01 | G300E | 1569956.25 | 12.32 | G300E | 290334.38 | 2.28
766 | Story8 | B71 | 40 MPa RC Beam (25 cm x 25 cm) | Beam | 40MPa | Concrete Rectangular | 250 | 250 | 625 | 7050 | 0.44 | 1077.98 | G300E | 3490337.5 | 27.39 | G300E | 379134.31 | 2.97
767 | Story8 | B72 | 40 MPa RC Beam (25 cm x 25 cm) | Beam | 40MPa | Concrete Rectangular | 250 | 250 | 625 | 4650 | 0.29 | 711.01 | G300E | 1694053.12 | 13.29 | G300E | 0 | 0
768 | Story8 | B73 | 40 MPa RC Beam (25 cm x 25 cm) | Beam | 40MPa | Concrete Rectangular | 250 | 250 | 625 | 7050 | 0.44 | 1077.98 | G300E | 3370193.75 | 26.44 | G300E | 476953.06 | 3.74
769 | Story8 | B74 | 40 MPa RC Beam (25 cm x 25 cm) | Beam | 40MPa | Concrete Rectangular | 250 | 250 | 625 | 4650 | 0.29 | 711.01 | G300E | 1820064.71 | 14.28 | G300E | 231685.57 | 1.82
770 | Story8 | B75 | 40 MPa RC Beam (25 cm x 25 cm) | Beam | 40MPa | Concrete Rectangular | 250 | 250 | 625 | 7050 | 0.44 | 1077.98 | G300E | 2716224 | 21.31 | G300E | 563436 | 4.42
771 | Story8 | B76 | 40 MPa RC Beam (25 cm x 25 cm) | Beam | 40MPa | Concrete Rectangular | 250 | 250 | 625 | 4650 | 0.29 | 711.01 | G300E | 1276425 | 10.02 | G300E | 814912.5 | 6.39
772 | Story8 | B77 | 40 MPa RC Beam (25 cm x 25 cm) | Beam | 40MPa | Concrete Rectangular | 250 | 250 | 625 | 4650 | 0.29 | 711.01 | G300E | 1124718.75 | 8.82 | G300E | 774225 | 6.07
773 | Story8 | B78 | 40 MPa RC Beam (25 cm x 25 cm) | Beam | 40MPa | Concrete Rectangular | 250 | 250 | 625 | 4650 | 0.29 | 711.01 | G300E | 1122975 | 8.81 | G300E | 774225 | 6.07
774 | Story8 | B79 | 40 MPa RC Beam (25 cm x 25 cm) | Beam | 40MPa | Concrete Rectangular | 250 | 250 | 625 | 4650 | 0.29 | 711.01 | G300E | 1122975 | 8.81 | G300E | 774225 | 6.07
775 | Story8 | B8 | 40 MPa RC Beam (25 cm x 25 cm) | Beam | 40MPa | Concrete Rectangular | 250 | 250 | 625 | 4650 | 0.29 | 711.01 | G300E | 1122975 | 8.81 | G300E | 774225 | 6.07
776 | Story8 | B80 | 40 MPa RC Beam (25 cm x 25 cm) | Beam | 40MPa | Concrete Rectangular | 250 | 250 | 625 | 4650 | 0.29 | 711.01 | G300E | 1122975 | 8.81 | G300E | 774225 | 6.07
777 | Story8 | B81 | 40 MPa RC Beam (25 cm x 25 cm) | Beam | 40MPa | Concrete Rectangular | 250 | 250 | 625 | 4650 | 0.29 | 711.01 | G300E | 1124137.5 | 8.82 | G300E | 774225 | 6.07
778 | Story8 | B82 | 40 MPa RC Beam (25 cm x 25 cm) | Beam | 40MPa | Concrete Rectangular | 250 | 250 | 625 | 4650 | 0.29 | 711.01 | G300E | 1278459.38 | 10.03 | G300E | 813750 | 6.38
779 | Story8 | B9 | 40 MPa RC Beam (25 cm x 25 cm) | Beam | 40MPa | Concrete Rectangular | 250 | 250 | 625 | 7050 | 0.44 | 1077.98 | G300E | 3519712.5 | 27.62 | G300E | 379134.31 | 2.97
780 | Story9 | B1 | 40 MPa RC Beam (25 cm x 25 cm) | Beam | 40MPa | Concrete Rectangular | 250 | 250 | 625 | 7050 | 0.44 | 1077.98 | G300E | 2696625 | 21.16 | G300E | 1173825 | 9.21
781 | Story9 | B10 | 40 MPa RC Beam (25 cm x 25 cm) | Beam | 40MPa | Concrete Rectangular | 250 | 250 | 625 | 4650 | 0.29 | 711.01 | G300E | 1122975 | 8.81 | G300E | 774225 | 6.07
782 | Story9 | B11 | 40 MPa RC Beam (25 cm x 25 cm) | Beam | 40MPa | Concrete Rectangular | 250 | 250 | 625 | 7050 | 0.44 | 1077.98 | G300E | 3503850 | 27.49 | G300E | 379134.31 | 2.97
783 | Story9 | B12 | 40 MPa RC Beam (25 cm x 25 cm) | Beam | 40MPa | Concrete Rectangular | 250 | 250 | 625 | 4650 | 0.29 | 711.01 | G300E | 1125009.38 | 8.83 | G300E | 774225 | 6.07
784 | Story9 | B13 | 40 MPa RC Beam (25 cm x 25 cm) | Beam | 40MPa | Concrete Rectangular | 250 | 250 | 625 | 7050 | 0.44 | 1077.98 | G300E | 3350512.5 | 26.29 | G300E | 476953.06 | 3.74
785 | Story9 | B14 | 40 MPa RC Beam (25 cm x 25 cm) | Beam | 40MPa | Concrete Rectangular | 250 | 250 | 625 | 4650 | 0.29 | 711.01 | G300E | 1218009.38 | 9.56 | G300E | 816075 | 6.4
786 | Story9 | B15 | 40 MPa RC Beam (25 cm x 25 cm) | Beam | 40MPa | Concrete Rectangular | 250 | 250 | 625 | 7050 | 0.44 | 1077.98 | G300E | 2696625 | 21.16 | G300E | 1173825 | 9.21
787 | Story9 | B16 | 40 MPa RC Beam (25 cm x 25 cm) | Beam | 40MPa | Concrete Rectangular | 250 | 250 | 625 | 7050 | 0.44 | 1077.98 | G300E | 2357343.75 | 18.5 | G300E | 1173825 | 9.21
788 | Story9 | B17 | 40 MPa RC Beam (25 cm x 25 cm) | Beam | 40MPa | Concrete Rectangular | 250 | 250 | 625 | 4650 | 0.29 | 711.01 | G300E | 1786181.25 | 14.02 | G300E | 139161.42 | 1.09
789 | Story9 | B18 | 40 MPa RC Beam (25 cm x 25 cm) | Beam | 40MPa | Concrete Rectangular | 250 | 250 | 625 | 7050 | 0.44 | 1077.98 | G300E | 2987731.25 | 23.44 | G300E | 0 | 0
790 | Story9 | B19 | 40 MPa RC Beam (25 cm x 25 cm) | Beam | 40MPa | Concrete Rectangular | 250 | 250 | 625 | 4650 | 0.29 | 711.01 | G300E | 1690856.25 | 13.27 | G300E | 0 | 0
791 | Story9 | B2 | 40 MPa RC Beam (25 cm x 25 cm) | Beam | 40MPa | Concrete Rectangular | 250 | 250 | 625 | 4650 | 0.29 | 711.01 | G300E | 1218009.38 | 9.56 | G300E | 816075 | 6.4
792 | Story9 | B20 | 40 MPa RC Beam (25 cm x 25 cm) | Beam | 40MPa | Concrete Rectangular | 250 | 250 | 625 | 7050 | 0.44 | 1077.98 | G300E | 2883450 | 22.62 | G300E | 489093.75 | 3.84
793 | Story9 | B21 | 40 MPa RC Beam (25 cm x 25 cm) | Beam | 40MPa | Concrete Rectangular | 250 | 250 | 625 | 4650 | 0.29 | 711.01 | G300E | 1562109.38 | 12.26 | G300E | 387112.5 | 3.04
794 | Story9 | B22 | 40 MPa RC Beam (25 cm x 25 cm) | Beam | 40MPa | Concrete Rectangular | 250 | 250 | 625 | 7200 | 0.45 | 1100.92 | G300E | 3351900 | 26.3 | G300E | 421475.25 | 3.31
795 | Story9 | B23 | 40 MPa RC Beam (25 cm x 25 cm) | Beam | 40MPa | Concrete Rectangular | 250 | 250 | 625 | 4650 | 0.29 | 711.01 | G300E | 1447893.75 | 11.36 | G300E | 774225 | 6.07
796 | Story9 | B24 | 40 MPa RC Beam (25 cm x 25 cm) | Beam | 40MPa | Concrete Rectangular | 250 | 250 | 625 | 7200 | 0.45 | 1100.92 | G300E | 3353100 | 26.31 | G300E | 421475.25 | 3.31
797 | Story9 | B25 | 40 MPa RC Beam (25 cm x 25 cm) | Beam | 40MPa | Concrete Rectangular | 250 | 250 | 625 | 4650 | 0.29 | 711.01 | G300E | 1561818.75 | 12.25 | G300E | 387112.5 | 3.04
798 | Story9 | B26 | 40 MPa RC Beam (25 cm x 25 cm) | Beam | 40MPa | Concrete Rectangular | 250 | 250 | 625 | 7050 | 0.44 | 1077.98 | G300E | 2883450 | 22.62 | G300E | 489093.75 | 3.84
799 | Story9 | B27 | 40 MPa RC Beam (25 cm x 25 cm) | Beam | 40MPa | Concrete Rectangular | 250 | 250 | 625 | 4650 | 0.29 | 711.01 | G300E | 1690856.25 | 13.27 | G300E | 0 | 0
800 | Story9 | B28 | 40 MPa RC Beam (25 cm x 25 cm) | Beam | 40MPa | Concrete Rectangular | 250 | 250 | 625 | 7050 | 0.44 | 1077.98 | G300E | 2987731.25 | 23.44 | G300E | 0 | 0
801 | Story9 | B29 | 40 MPa RC Beam (25 cm x 25 cm) | Beam | 40MPa | Concrete Rectangular | 250 | 250 | 625 | 4650 | 0.29 | 711.01 | G300E | 1786471.88 | 14.02 | G300E | 139161.42 | 1.09
802 | Story9 | B3 | 40 MPa RC Beam (25 cm x 25 cm) | Beam | 40MPa | Concrete Rectangular | 250 | 250 | 625 | 7050 | 0.44 | 1077.98 | G300E | 3350806.25 | 26.29 | G300E | 476953.06 | 3.74
803 | Story9 | B30 | 40 MPa RC Beam (25 cm x 25 cm) | Beam | 40MPa | Concrete Rectangular | 250 | 250 | 625 | 7050 | 0.44 | 1077.98 | G300E | 2357343.75 | 18.5 | G300E | 1173825 | 9.21
804 | Story9 | B31 | 40 MPa RC Beam (25 cm x 25 cm) | Beam | 40MPa | Concrete Rectangular | 250 | 250 | 625 | 7050 | 0.44 | 1077.98 | G300E | 2364100 | 18.55 | G300E | 1173825 | 9.21
805 | Story9 | B32 | 40 MPa RC Beam (25 cm x 25 cm) | Beam | 40MPa | Concrete Rectangular | 250 | 250 | 625 | 4650 | 0.29 | 711.01 | G300E | 1773684.38 | 13.92 | G300E | 42383.3 | 0.33
806 | Story9 | B33 | 40 MPa RC Beam (25 cm x 25 cm) | Beam | 40MPa | Concrete Rectangular | 250 | 250 | 625 | 7050 | 0.44 | 1077.98 | G300E | 2933975 | 23.02 | G300E | 0 | 0
807 | Story9 | B34 | 40 MPa RC Beam (25 cm x 25 cm) | Beam | 40MPa | Concrete Rectangular | 250 | 250 | 625 | 4650 | 0.29 | 711.01 | G300E | 1710909.38 | 13.42 | G300E | 42383.3 | 0.33
808 | Story9 | B35 | 40 MPa RC Beam (25 cm x 25 cm) | Beam | 40MPa | Concrete Rectangular | 250 | 250 | 625 | 7050 | 0.44 | 1077.98 | G300E | 2154362.5 | 16.9 | G300E | 782550 | 6.14
809 | Story9 | B36 | 40 MPa RC Beam (25 cm x 25 cm) | Beam | 40MPa | Concrete Rectangular | 250 | 250 | 625 | 4800 | 0.3 | 733.94 | G300E | 2022000 | 15.87 | G300E | 840275.25 | 6.59
810 | Story9 | B4 | 40 MPa RC Beam (25 cm x 25 cm) | Beam | 40MPa | Concrete Rectangular | 250 | 250 | 625 | 4650 | 0.29 | 711.01 | G300E | 1125009.38 | 8.83 | G300E | 774225 | 6.07
811 | Story9 | B40 | 40 MPa RC Beam (25 cm x 25 cm) | Beam | 40MPa | Concrete Rectangular | 250 | 250 | 625 | 4650 | 0.29 | 711.01 | G300E | 1963753.12 | 15.41 | G300E | 814016.65 | 6.39
812 | Story9 | B41 | 40 MPa RC Beam (25 cm x 25 cm) | Beam | 40MPa | Concrete Rectangular | 250 | 250 | 625 | 7050 | 0.44 | 1077.98 | G300E | 2156712.5 | 16.92 | G300E | 782550 | 6.14
813 | Story9 | B42 | 40 MPa RC Beam (25 cm x 25 cm) | Beam | 40MPa | Concrete Rectangular | 250 | 250 | 625 | 4650 | 0.29 | 711.01 | G300E | 1709746.88 | 13.42 | G300E | 21191.65 | 0.17
814 | Story9 | B43 | 40 MPa RC Beam (25 cm x 25 cm) | Beam | 40MPa | Concrete Rectangular | 250 | 250 | 625 | 7050 | 0.44 | 1077.98 | G300E | 2934562.5 | 23.03 | G300E | 0 | 0
815 | Story9 | B44 | 40 MPa RC Beam (25 cm x 25 cm) | Beam | 40MPa | Concrete Rectangular | 250 | 250 | 625 | 4650 | 0.29 | 711.01 | G300E | 1773393.75 | 13.91 | G300E | 42383.3 | 0.33
816 | Story9 | B45 | 40 MPa RC Beam (25 cm x 25 cm) | Beam | 40MPa | Concrete Rectangular | 250 | 250 | 625 | 7050 | 0.44 | 1077.98 | G300E | 2362925 | 18.54 | G300E | 1173825 | 9.21
817 | Story9 | B46 | 40 MPa RC Beam (25 cm x 25 cm) | Beam | 40MPa | Concrete Rectangular | 250 | 250 | 625 | 7050 | 0.44 | 1077.98 | G300E | 2357343.75 | 18.5 | G300E | 1173825 | 9.21
818 | Story9 | B47 | 40 MPa RC Beam (25 cm x 25 cm) | Beam | 40MPa | Concrete Rectangular | 250 | 250 | 625 | 4650 | 0.29 | 711.01 | G300E | 1773684.38 | 13.92 | G300E | 42383.3 | 0.33
819 | Story9 | B48 | 40 MPa RC Beam (25 cm x 25 cm) | Beam | 40MPa | Concrete Rectangular | 250 | 250 | 625 | 7050 | 0.44 | 1077.98 | G300E | 2988318.75 | 23.45 | G300E | 0 | 0
820 | Story9 | B49 | 40 MPa RC Beam (25 cm x 25 cm) | Beam | 40MPa | Concrete Rectangular | 250 | 250 | 625 | 4650 | 0.29 | 711.01 | G300E | 1710909.38 | 13.42 | G300E | 42383.3 | 0.33
821 | Story9 | B5 | 40 MPa RC Beam (25 cm x 25 cm) | Beam | 40MPa | Concrete Rectangular | 250 | 250 | 625 | 7050 | 0.44 | 1077.98 | G300E | 3503850 | 27.49 | G300E | 379134.31 | 2.97
822 | Story9 | B50 | 40 MPa RC Beam (25 cm x 25 cm) | Beam | 40MPa | Concrete Rectangular | 250 | 250 | 625 | 7050 | 0.44 | 1077.98 | G300E | 2883450 | 22.62 | G300E | 489093.75 | 3.84
823 | Story9 | B51 | 40 MPa RC Beam (25 cm x 25 cm) | Beam | 40MPa | Concrete Rectangular | 250 | 250 | 625 | 4800 | 0.3 | 733.94 | G300E | 2022000 | 15.87 | G300E | 840275.25 | 6.59
824 | Story9 | B52 | 40 MPa RC Beam (25 cm x 25 cm) | Beam | 40MPa | Concrete Rectangular | 250 | 250 | 625 | 7050 | 0.44 | 1077.98 | G300E | 3282656.25 | 25.76 | G300E | 412694.52 | 3.24
825 | Story9 | B54 | 40 MPa RC Beam (25 cm x 25 cm) | Beam | 40MPa | Concrete Rectangular | 250 | 250 | 625 | 7050 | 0.44 | 1077.98 | G300E | 3289118.75 | 25.81 | G300E | 412694.52 | 3.24
826 | Story9 | B55 | 40 MPa RC Beam (25 cm x 25 cm) | Beam | 40MPa | Concrete Rectangular | 250 | 250 | 625 | 4650 | 0.29 | 711.01 | G300E | 1969430 | 15.45 | G300E | 682904.42 | 5.36
827 | Story9 | B56 | 40 MPa RC Beam (25 cm x 25 cm) | Beam | 40MPa | Concrete Rectangular | 250 | 250 | 625 | 7050 | 0.44 | 1077.98 | G300E | 2893731.25 | 22.71 | G300E | 586912.5 | 4.61
828 | Story9 | B57 | 40 MPa RC Beam (25 cm x 25 cm) | Beam | 40MPa | Concrete Rectangular | 250 | 250 | 625 | 4650 | 0.29 | 711.01 | G300E | 1709456.25 | 13.41 | G300E | 0 | 0
829 | Story9 | B58 | 40 MPa RC Beam (25 cm x 25 cm) | Beam | 40MPa | Concrete Rectangular | 250 | 250 | 625 | 7050 | 0.44 | 1077.98 | G300E | 2967462.5 | 23.28 | G300E | 119238.27 | 0.94
830 | Story9 | B59 | 40 MPa RC Beam (25 cm x 25 cm) | Beam | 40MPa | Concrete Rectangular | 250 | 250 | 625 | 4650 | 0.29 | 711.01 | G300E | 1774556.25 | 13.92 | G300E | 42383.3 | 0.33
831 | Story9 | B6 | 40 MPa RC Beam (25 cm x 25 cm) | Beam | 40MPa | Concrete Rectangular | 250 | 250 | 625 | 4650 | 0.29 | 711.01 | G300E | 1122975 | 8.81 | G300E | 774225 | 6.07
832 | Story9 | B60 | 40 MPa RC Beam (25 cm x 25 cm) | Beam | 40MPa | Concrete Rectangular | 250 | 250 | 625 | 7050 | 0.44 | 1077.98 | G300E | 2354700 | 18.48 | G300E | 1173825 | 9.21
833 | Story9 | B61 | 40 MPa RC Beam (25 cm x 25 cm) | Beam | 40MPa | Concrete Rectangular | 250 | 250 | 625 | 7050 | 0.44 | 1077.98 | G300E | 2696625 | 21.16 | G300E | 1173825 | 9.21
834 | Story9 | B62 | 40 MPa RC Beam (25 cm x 25 cm) | Beam | 40MPa | Concrete Rectangular | 250 | 250 | 625 | 4650 | 0.29 | 711.01 | G300E | 1786181.25 | 14.02 | G300E | 139161.42 | 1.09
835 | Story9 | B63 | 40 MPa RC Beam (25 cm x 25 cm) | Beam | 40MPa | Concrete Rectangular | 250 | 250 | 625 | 7050 | 0.44 | 1077.98 | G300E | 3350512.5 | 26.29 | G300E | 476953.06 | 3.74
836 | Story9 | B64 | 40 MPa RC Beam (25 cm x 25 cm) | Beam | 40MPa | Concrete Rectangular | 250 | 250 | 625 | 4650 | 0.29 | 711.01 | G300E | 1690856.25 | 13.27 | G300E | 0 | 0
837 | Story9 | B65 | 40 MPa RC Beam (25 cm x 25 cm) | Beam | 40MPa | Concrete Rectangular | 250 | 250 | 625 | 7050 | 0.44 | 1077.98 | G300E | 3503262.5 | 27.49 | G300E | 379134.31 | 2.97
838 | Story9 | B66 | 40 MPa RC Beam (25 cm x 25 cm) | Beam | 40MPa | Concrete Rectangular | 250 | 250 | 625 | 4650 | 0.29 | 711.01 | G300E | 1561818.75 | 12.25 | G300E | 387112.5 | 3.04
839 | Story9 | B67 | 40 MPa RC Beam (25 cm x 25 cm) | Beam | 40MPa | Concrete Rectangular | 250 | 250 | 625 | 7050 | 0.44 | 1077.98 | G300E | 3532931.25 | 27.72 | G300E | 379134.31 | 2.97
840 | Story9 | B68 | 40 MPa RC Beam (25 cm x 25 cm) | Beam | 40MPa | Concrete Rectangular | 250 | 250 | 625 | 4650 | 0.29 | 711.01 | G300E | 1447893.75 | 11.36 | G300E | 774225 | 6.07
841 | Story9 | B69 | 40 MPa RC Beam (25 cm x 25 cm) | Beam | 40MPa | Concrete Rectangular | 250 | 250 | 625 | 7050 | 0.44 | 1077.98 | G300E | 3532637.5 | 27.72 | G300E | 379134.31 | 2.97
842 | Story9 | B7 | 40 MPa RC Beam (25 cm x 25 cm) | Beam | 40MPa | Concrete Rectangular | 250 | 250 | 625 | 7050 | 0.44 | 1077.98 | G300E | 3532931.25 | 27.72 | G300E | 379134.31 | 2.97
843 | Story9 | B70 | 40 MPa RC Beam (25 cm x 25 cm) | Beam | 40MPa | Concrete Rectangular | 250 | 250 | 625 | 4650 | 0.29 | 711.01 | G300E | 1562400 | 12.26 | G300E | 290334.38 | 2.28
844 | Story9 | B71 | 40 MPa RC Beam (25 cm x 25 cm) | Beam | 40MPa | Concrete Rectangular | 250 | 250 | 625 | 7050 | 0.44 | 1077.98 | G300E | 3500912.5 | 27.47 | G300E | 379134.31 | 2.97
845 | Story9 | B72 | 40 MPa RC Beam (25 cm x 25 cm) | Beam | 40MPa | Concrete Rectangular | 250 | 250 | 625 | 4650 | 0.29 | 711.01 | G300E | 1697540.62 | 13.32 | G300E | 0 | 0
846 | Story9 | B73 | 40 MPa RC Beam (25 cm x 25 cm) | Beam | 40MPa | Concrete Rectangular | 250 | 250 | 625 | 7050 | 0.44 | 1077.98 | G300E | 3365493.75 | 26.41 | G300E | 476953.06 | 3.74
847 | Story9 | B74 | 40 MPa RC Beam (25 cm x 25 cm) | Beam | 40MPa | Concrete Rectangular | 250 | 250 | 625 | 4650 | 0.29 | 711.01 | G300E | 1824167.65 | 14.31 | G300E | 232599.84 | 1.83
848 | Story9 | B75 | 40 MPa RC Beam (25 cm x 25 cm) | Beam | 40MPa | Concrete Rectangular | 250 | 250 | 625 | 7050 | 0.44 | 1077.98 | G300E | 2717916 | 21.33 | G300E | 563436 | 4.42
849 | Story9 | B76 | 40 MPa RC Beam (25 cm x 25 cm) | Beam | 40MPa | Concrete Rectangular | 250 | 250 | 625 | 4650 | 0.29 | 711.01 | G300E | 1218009.38 | 9.56 | G300E | 816075 | 6.4
850 | Story9 | B77 | 40 MPa RC Beam (25 cm x 25 cm) | Beam | 40MPa | Concrete Rectangular | 250 | 250 | 625 | 4650 | 0.29 | 711.01 | G300E | 1125009.38 | 8.83 | G300E | 774225 | 6.07
851 | Story9 | B78 | 40 MPa RC Beam (25 cm x 25 cm) | Beam | 40MPa | Concrete Rectangular | 250 | 250 | 625 | 4650 | 0.29 | 711.01 | G300E | 1122975 | 8.81 | G300E | 774225 | 6.07
852 | Story9 | B79 | 40 MPa RC Beam (25 cm x 25 cm) | Beam | 40MPa | Concrete Rectangular | 250 | 250 | 625 | 4650 | 0.29 | 711.01 | G300E | 1122975 | 8.81 | G300E | 774225 | 6.07
853 | Story9 | B8 | 40 MPa RC Beam (25 cm x 25 cm) | Beam | 40MPa | Concrete Rectangular | 250 | 250 | 625 | 4650 | 0.29 | 711.01 | G300E | 1122975 | 8.81 | G300E | 774225 | 6.07
854 | Story9 | B80 | 40 MPa RC Beam (25 cm x 25 cm) | Beam | 40MPa | Concrete Rectangular | 250 | 250 | 625 | 4650 | 0.29 | 711.01 | G300E | 1122975 | 8.81 | G300E | 774225 | 6.07
855 | Story9 | B81 | 40 MPa RC Beam (25 cm x 25 cm) | Beam | 40MPa | Concrete Rectangular | 250 | 250 | 625 | 4650 | 0.29 | 711.01 | G300E | 1124718.75 | 8.82 | G300E | 774225 | 6.07
856 | Story9 | B82 | 40 MPa RC Beam (25 cm x 25 cm) | Beam | 40MPa | Concrete Rectangular | 250 | 250 | 625 | 4650 | 0.29 | 711.01 | G300E | 1220043.75 | 9.57 | G300E | 813750 | 6.38
857 | Story9 | B9 | 40 MPa RC Beam (25 cm x 25 cm) | Beam | 40MPa | Concrete Rectangular | 250 | 250 | 625 | 7050 | 0.44 | 1077.98 | G300E | 3532931.25 | 27.72 | G300E | 379134.31 | 2.97

## Columns
| Story | Label | Section | Structural_Element_Type | Material | Cross_Section_Type | Width_(mm) | Depth_(mm) | Area_(cm^2) | Length_(mm) | Volume_(m^3) | Mass_(kg) | Long._Rebar_Material | Long._Rebar_Volume_(mm^3) | Long._Rebar_Mass_(kg) | Tran._Rebar_Material | Tran._Rebar_Volume_(mm^3) | Tran._Rebar_Mass_(kg)
0 | Story1 | C1 | 40 MPa RC Column (40 cm x 40 cm) | Column | 40MPa | Concrete Rectangular | 400 | 400 | 1600 | 3250 | 0.52 | 1272.17 | G300E | 5200000 | 40.8 | G300E | 0 | 0
1 | Story1 | C10 | 40 MPa RC Column (40 cm x 40 cm) | Column | 40MPa | Concrete Rectangular | 400 | 400 | 1600 | 3225 | 0.52 | 1262.39 | G300E | 39483675 | 309.8 | G300E | 0 | 0
2 | Story1 | C11 | 40 MPa RC Column (40 cm x 40 cm) | Column | 40MPa | Concrete Rectangular | 400 | 400 | 1600 | 3225 | 0.52 | 1262.39 | G300E | 39251475 | 307.98 | G300E | 0 | 0
3 | Story1 | C12 | 40 MPa RC Column (40 cm x 40 cm) | Column | 40MPa | Concrete Rectangular | 400 | 400 | 1600 | 3225 | 0.52 | 1262.39 | G300E | 33951725 | 266.4 | G300E | 0 | 0
4 | Story1 | C13 | 40 MPa RC Column (40 cm x 40 cm) | Column | 40MPa | Concrete Rectangular | 400 | 400 | 1600 | 3225 | 0.52 | 1262.39 | G300E | 33950650 | 266.39 | G300E | 0 | 0
5 | Story1 | C14 | 40 MPa RC Column (40 cm x 40 cm) | Column | 40MPa | Concrete Rectangular | 400 | 400 | 1600 | 3225 | 0.52 | 1262.39 | G300E | 39251475 | 307.98 | G300E | 0 | 0
6 | Story1 | C15 | 40 MPa RC Column (40 cm x 40 cm) | Column | 40MPa | Concrete Rectangular | 400 | 400 | 1600 | 3225 | 0.52 | 1262.39 | G300E | 39483675 | 309.8 | G300E | 0 | 0
7 | Story1 | C16 | 40 MPa RC Column (40 cm x 40 cm) | Column | 40MPa | Concrete Rectangular | 400 | 400 | 1600 | 3225 | 0.52 | 1262.39 | G300E | 5160000 | 40.49 | G300E | 0 | 0
8 | Story1 | C17 | 40 MPa RC Column (40 cm x 40 cm) | Column | 40MPa | Concrete Rectangular | 400 | 400 | 1600 | 3225 | 0.52 | 1262.39 | G300E | 5160000 | 40.49 | G300E | 0 | 0
9 | Story1 | C18 | 40 MPa RC Column (40 cm x 40 cm) | Column | 40MPa | Concrete Rectangular | 400 | 400 | 1600 | 3225 | 0.52 | 1262.39 | G300E | 36302750 | 284.84 | G300E | 0 | 0
10 | Story1 | C19 | 40 MPa RC Column (40 cm x 40 cm) | Column | 40MPa | Concrete Rectangular | 400 | 400 | 1600 | 3225 | 0.52 | 1262.39 | G300E | 20498100 | 160.84 | G300E | 0 | 0
11 | Story1 | C2 | 40 MPa RC Column (40 cm x 40 cm) | Column | 40MPa | Concrete Rectangular | 400 | 400 | 1600 | 3225 | 0.52 | 1262.39 | G300E | 5160000 | 40.49 | G300E | 0 | 0
12 | Story1 | C22 | 40 MPa RC Column (40 cm x 40 cm) | Column | 40MPa | Concrete Rectangular | 400 | 400 | 1600 | 3225 | 0.52 | 1262.39 | G300E | 20448650 | 160.45 | G300E | 0 | 0
13 | Story1 | C23 | 40 MPa RC Column (40 cm x 40 cm) | Column | 40MPa | Concrete Rectangular | 400 | 400 | 1600 | 3225 | 0.52 | 1262.39 | G300E | 36264050 | 284.54 | G300E | 0 | 0
14 | Story1 | C24 | 40 MPa RC Column (40 cm x 40 cm) | Column | 40MPa | Concrete Rectangular | 400 | 400 | 1600 | 3225 | 0.52 | 1262.39 | G300E | 5160000 | 40.49 | G300E | 0 | 0
15 | Story1 | C25 | 40 MPa RC Column (40 cm x 40 cm) | Column | 40MPa | Concrete Rectangular | 400 | 400 | 1600 | 3225 | 0.52 | 1262.39 | G300E | 5160000 | 40.49 | G300E | 0 | 0
16 | Story1 | C26 | 40 MPa RC Column (40 cm x 40 cm) | Column | 40MPa | Concrete Rectangular | 400 | 400 | 1600 | 3225 | 0.52 | 1262.39 | G300E | 36302750 | 284.84 | G300E | 0 | 0
17 | Story1 | C27 | 40 MPa RC Column (40 cm x 40 cm) | Column | 40MPa | Concrete Rectangular | 400 | 400 | 1600 | 3225 | 0.52 | 1262.39 | G300E | 20497025 | 160.83 | G300E | 0 | 0
18 | Story1 | C3 | 40 MPa RC Column (40 cm x 40 cm) | Column | 40MPa | Concrete Rectangular | 400 | 400 | 1600 | 3225 | 0.52 | 1262.39 | G300E | 5160000 | 40.49 | G300E | 0 | 0
19 | Story1 | C30 | 40 MPa RC Column (40 cm x 40 cm) | Column | 40MPa | Concrete Rectangular | 400 | 400 | 1600 | 3225 | 0.52 | 1262.39 | G300E | 20614200 | 161.75 | G300E | 0 | 0
20 | Story1 | C31 | 40 MPa RC Column (40 cm x 40 cm) | Column | 40MPa | Concrete Rectangular | 400 | 400 | 1600 | 3225 | 0.52 | 1262.39 | G300E | 36257600 | 284.49 | G300E | 0 | 0
21 | Story1 | C32 | 40 MPa RC Column (40 cm x 40 cm) | Column | 40MPa | Concrete Rectangular | 400 | 400 | 1600 | 3225 | 0.52 | 1262.39 | G300E | 5160000 | 40.49 | G300E | 0 | 0
22 | Story1 | C33 | 40 MPa RC Column (40 cm x 40 cm) | Column | 40MPa | Concrete Rectangular | 400 | 400 | 1600 | 3225 | 0.52 | 1262.39 | G300E | 5160000 | 40.49 | G300E | 0 | 0
23 | Story1 | C34 | 40 MPa RC Column (40 cm x 40 cm) | Column | 40MPa | Concrete Rectangular | 400 | 400 | 1600 | 3225 | 0.52 | 1262.39 | G300E | 39483675 | 309.8 | G300E | 0 | 0
24 | Story1 | C35 | 40 MPa RC Column (40 cm x 40 cm) | Column | 40MPa | Concrete Rectangular | 400 | 400 | 1600 | 3225 | 0.52 | 1262.39 | G300E | 39251475 | 307.98 | G300E | 0 | 0
25 | Story1 | C36 | 40 MPa RC Column (40 cm x 40 cm) | Column | 40MPa | Concrete Rectangular | 400 | 400 | 1600 | 3225 | 0.52 | 1262.39 | G300E | 33948500 | 266.37 | G300E | 0 | 0
26 | Story1 | C37 | 40 MPa RC Column (40 cm x 40 cm) | Column | 40MPa | Concrete Rectangular | 400 | 400 | 1600 | 3225 | 0.52 | 1262.39 | G300E | 33953875 | 266.41 | G300E | 0 | 0
27 | Story1 | C38 | 40 MPa RC Column (40 cm x 40 cm) | Column | 40MPa | Concrete Rectangular | 400 | 400 | 1600 | 3225 | 0.52 | 1262.39 | G300E | 39175150 | 307.38 | G300E | 0 | 0
28 | Story1 | C39 | 40 MPa RC Column (40 cm x 40 cm) | Column | 40MPa | Concrete Rectangular | 400 | 400 | 1600 | 3225 | 0.52 | 1262.39 | G300E | 39493350 | 309.88 | G300E | 0 | 0
29 | Story1 | C4 | 40 MPa RC Column (40 cm x 40 cm) | Column | 40MPa | Concrete Rectangular | 400 | 400 | 1600 | 3225 | 0.52 | 1262.39 | G300E | 5160000 | 40.49 | G300E | 0 | 0
30 | Story1 | C40 | 40 MPa RC Column (40 cm x 40 cm) | Column | 40MPa | Concrete Rectangular | 400 | 400 | 1600 | 3225 | 0.52 | 1262.39 | G300E | 5160000 | 40.49 | G300E | 0 | 0
31 | Story1 | C41 | 40 MPa RC Column (40 cm x 40 cm) | Column | 40MPa | Concrete Rectangular | 400 | 400 | 1600 | 3250 | 0.52 | 1272.17 | G300E | 5200000 | 40.8 | G300E | 0 | 0
32 | Story1 | C42 | 40 MPa RC Column (40 cm x 40 cm) | Column | 40MPa | Concrete Rectangular | 400 | 400 | 1600 | 3225 | 0.52 | 1262.39 | G300E | 5160000 | 40.49 | G300E | 0 | 0
33 | Story1 | C43 | 40 MPa RC Column (40 cm x 40 cm) | Column | 40MPa | Concrete Rectangular | 400 | 400 | 1600 | 3225 | 0.52 | 1262.39 | G300E | 5160000 | 40.49 | G300E | 0 | 0
34 | Story1 | C44 | 40 MPa RC Column (40 cm x 40 cm) | Column | 40MPa | Concrete Rectangular | 400 | 400 | 1600 | 3225 | 0.52 | 1262.39 | G300E | 5160000 | 40.49 | G300E | 0 | 0
35 | Story1 | C45 | 40 MPa RC Column (40 cm x 40 cm) | Column | 40MPa | Concrete Rectangular | 400 | 400 | 1600 | 3225 | 0.52 | 1262.39 | G300E | 5160000 | 40.49 | G300E | 0 | 0
36 | Story1 | C46 | 40 MPa RC Column (40 cm x 40 cm) | Column | 40MPa | Concrete Rectangular | 400 | 400 | 1600 | 3225 | 0.52 | 1262.39 | G300E | 5160000 | 40.49 | G300E | 0 | 0
37 | Story1 | C47 | 40 MPa RC Column (40 cm x 40 cm) | Column | 40MPa | Concrete Rectangular | 400 | 400 | 1600 | 3225 | 0.52 | 1262.39 | G300E | 5160000 | 40.49 | G300E | 0 | 0
38 | Story1 | C48 | 40 MPa RC Column (40 cm x 40 cm) | Column | 40MPa | Concrete Rectangular | 400 | 400 | 1600 | 3250 | 0.52 | 1272.17 | G300E | 5200000 | 40.8 | G300E | 0 | 0
39 | Story1 | C5 | 40 MPa RC Column (40 cm x 40 cm) | Column | 40MPa | Concrete Rectangular | 400 | 400 | 1600 | 3225 | 0.52 | 1262.39 | G300E | 5160000 | 40.49 | G300E | 0 | 0
40 | Story1 | C6 | 40 MPa RC Column (40 cm x 40 cm) | Column | 40MPa | Concrete Rectangular | 400 | 400 | 1600 | 3225 | 0.52 | 1262.39 | G300E | 5160000 | 40.49 | G300E | 0 | 0
41 | Story1 | C7 | 40 MPa RC Column (40 cm x 40 cm) | Column | 40MPa | Concrete Rectangular | 400 | 400 | 1600 | 3225 | 0.52 | 1262.39 | G300E | 5160000 | 40.49 | G300E | 0 | 0
42 | Story1 | C8 | 40 MPa RC Column (40 cm x 40 cm) | Column | 40MPa | Concrete Rectangular | 400 | 400 | 1600 | 3250 | 0.52 | 1272.17 | G300E | 5200000 | 40.8 | G300E | 0 | 0
43 | Story1 | C9 | 40 MPa RC Column (40 cm x 40 cm) | Column | 40MPa | Concrete Rectangular | 400 | 400 | 1600 | 3225 | 0.52 | 1262.39 | G300E | 5160000 | 40.49 | G300E | 0 | 0
44 | Story10 | C1 | 40 MPa RC Column (25 cm x 25 cm) | Column | 40MPa | Concrete Rectangular | 250 | 250 | 625 | 3250 | 0.2 | 496.94 | G300E | 4088500 | 32.08 | G300E | 0 | 0
45 | Story10 | C10 | 40 MPa RC Column (25 cm x 25 cm) | Column | 40MPa | Concrete Rectangular | 250 | 250 | 625 | 3225 | 0.2 | 493.12 | G300E | 3863550 | 30.31 | G300E | 0 | 0
46 | Story10 | C11 | 40 MPa RC Column (25 cm x 25 cm) | Column | 40MPa | Concrete Rectangular | 250 | 250 | 625 | 3225 | 0.2 | 493.12 | G300E | 3498050 | 27.45 | G300E | 0 | 0
47 | Story10 | C12 | 40 MPa RC Column (25 cm x 25 cm) | Column | 40MPa | Concrete Rectangular | 250 | 250 | 625 | 3225 | 0.2 | 493.12 | G300E | 2890675 | 22.68 | G300E | 0 | 0
48 | Story10 | C13 | 40 MPa RC Column (25 cm x 25 cm) | Column | 40MPa | Concrete Rectangular | 250 | 250 | 625 | 3225 | 0.2 | 493.12 | G300E | 2890675 | 22.68 | G300E | 0 | 0
49 | Story10 | C14 | 40 MPa RC Column (25 cm x 25 cm) | Column | 40MPa | Concrete Rectangular | 250 | 250 | 625 | 3225 | 0.2 | 493.12 | G300E | 3498050 | 27.45 | G300E | 0 | 0
50 | Story10 | C15 | 40 MPa RC Column (25 cm x 25 cm) | Column | 40MPa | Concrete Rectangular | 250 | 250 | 625 | 3225 | 0.2 | 493.12 | G300E | 3850650 | 30.21 | G300E | 0 | 0
51 | Story10 | C16 | 40 MPa RC Column (25 cm x 25 cm) | Column | 40MPa | Concrete Rectangular | 250 | 250 | 625 | 3225 | 0.2 | 493.12 | G300E | 2991725 | 23.47 | G300E | 0 | 0
52 | Story10 | C17 | 40 MPa RC Column (25 cm x 25 cm) | Column | 40MPa | Concrete Rectangular | 250 | 250 | 625 | 3225 | 0.2 | 493.12 | G300E | 2941200 | 23.08 | G300E | 0 | 0
53 | Story10 | C18 | 40 MPa RC Column (25 cm x 25 cm) | Column | 40MPa | Concrete Rectangular | 250 | 250 | 625 | 3225 | 0.2 | 493.12 | G300E | 2858425 | 22.43 | G300E | 0 | 0
54 | Story10 | C19 | 40 MPa RC Column (25 cm x 25 cm) | Column | 40MPa | Concrete Rectangular | 250 | 250 | 625 | 3225 | 0.2 | 493.12 | G300E | 2385425 | 18.72 | G300E | 0 | 0
55 | Story10 | C2 | 40 MPa RC Column (25 cm x 25 cm) | Column | 40MPa | Concrete Rectangular | 250 | 250 | 625 | 3225 | 0.2 | 493.12 | G300E | 6043650 | 47.42 | G300E | 0 | 0
56 | Story10 | C22 | 40 MPa RC Column (25 cm x 25 cm) | Column | 40MPa | Concrete Rectangular | 250 | 250 | 625 | 3225 | 0.2 | 493.12 | G300E | 2384350 | 18.71 | G300E | 0 | 0
57 | Story10 | C23 | 40 MPa RC Column (25 cm x 25 cm) | Column | 40MPa | Concrete Rectangular | 250 | 250 | 625 | 3225 | 0.2 | 493.12 | G300E | 2849825 | 22.36 | G300E | 0 | 0
58 | Story10 | C24 | 40 MPa RC Column (25 cm x 25 cm) | Column | 40MPa | Concrete Rectangular | 250 | 250 | 625 | 3225 | 0.2 | 493.12 | G300E | 2937975 | 23.05 | G300E | 0 | 0
59 | Story10 | C25 | 40 MPa RC Column (25 cm x 25 cm) | Column | 40MPa | Concrete Rectangular | 250 | 250 | 625 | 3225 | 0.2 | 493.12 | G300E | 2941200 | 23.08 | G300E | 0 | 0
60 | Story10 | C26 | 40 MPa RC Column (25 cm x 25 cm) | Column | 40MPa | Concrete Rectangular | 250 | 250 | 625 | 3225 | 0.2 | 493.12 | G300E | 2858425 | 22.43 | G300E | 0 | 0
61 | Story10 | C27 | 40 MPa RC Column (25 cm x 25 cm) | Column | 40MPa | Concrete Rectangular | 250 | 250 | 625 | 3225 | 0.2 | 493.12 | G300E | 2386500 | 18.73 | G300E | 0 | 0
62 | Story10 | C3 | 40 MPa RC Column (25 cm x 25 cm) | Column | 40MPa | Concrete Rectangular | 250 | 250 | 625 | 3225 | 0.2 | 493.12 | G300E | 6698325 | 52.56 | G300E | 0 | 0
63 | Story10 | C30 | 40 MPa RC Column (25 cm x 25 cm) | Column | 40MPa | Concrete Rectangular | 250 | 250 | 625 | 3225 | 0.2 | 493.12 | G300E | 2388650 | 18.74 | G300E | 0 | 0
64 | Story10 | C31 | 40 MPa RC Column (25 cm x 25 cm) | Column | 40MPa | Concrete Rectangular | 250 | 250 | 625 | 3225 | 0.2 | 493.12 | G300E | 2851975 | 22.38 | G300E | 0 | 0
65 | Story10 | C32 | 40 MPa RC Column (25 cm x 25 cm) | Column | 40MPa | Concrete Rectangular | 250 | 250 | 625 | 3225 | 0.2 | 493.12 | G300E | 3031500 | 23.79 | G300E | 0 | 0
66 | Story10 | C33 | 40 MPa RC Column (25 cm x 25 cm) | Column | 40MPa | Concrete Rectangular | 250 | 250 | 625 | 3225 | 0.2 | 493.12 | G300E | 2992800 | 23.48 | G300E | 0 | 0
67 | Story10 | C34 | 40 MPa RC Column (25 cm x 25 cm) | Column | 40MPa | Concrete Rectangular | 250 | 250 | 625 | 3225 | 0.2 | 493.12 | G300E | 3844200 | 30.16 | G300E | 0 | 0
68 | Story10 | C35 | 40 MPa RC Column (25 cm x 25 cm) | Column | 40MPa | Concrete Rectangular | 250 | 250 | 625 | 3225 | 0.2 | 493.12 | G300E | 3498050 | 27.45 | G300E | 0 | 0
69 | Story10 | C36 | 40 MPa RC Column (25 cm x 25 cm) | Column | 40MPa | Concrete Rectangular | 250 | 250 | 625 | 3225 | 0.2 | 493.12 | G300E | 2890675 | 22.68 | G300E | 0 | 0
70 | Story10 | C37 | 40 MPa RC Column (25 cm x 25 cm) | Column | 40MPa | Concrete Rectangular | 250 | 250 | 625 | 3225 | 0.2 | 493.12 | G300E | 2888525 | 22.66 | G300E | 0 | 0
71 | Story10 | C38 | 40 MPa RC Column (25 cm x 25 cm) | Column | 40MPa | Concrete Rectangular | 250 | 250 | 625 | 3225 | 0.2 | 493.12 | G300E | 3495900 | 27.43 | G300E | 0 | 0
72 | Story10 | C39 | 40 MPa RC Column (25 cm x 25 cm) | Column | 40MPa | Concrete Rectangular | 250 | 250 | 625 | 3225 | 0.2 | 493.12 | G300E | 3570075 | 28.01 | G300E | 0 | 0
73 | Story10 | C4 | 40 MPa RC Column (25 cm x 25 cm) | Column | 40MPa | Concrete Rectangular | 250 | 250 | 625 | 3225 | 0.2 | 493.12 | G300E | 6649950 | 52.18 | G300E | 0 | 0
74 | Story10 | C40 | 40 MPa RC Column (25 cm x 25 cm) | Column | 40MPa | Concrete Rectangular | 250 | 250 | 625 | 3225 | 0.2 | 493.12 | G300E | 3264775 | 25.62 | G300E | 0 | 0
75 | Story10 | C41 | 40 MPa RC Column (25 cm x 25 cm) | Column | 40MPa | Concrete Rectangular | 250 | 250 | 625 | 3250 | 0.2 | 496.94 | G300E | 4087416.67 | 32.07 | G300E | 0 | 0
76 | Story10 | C42 | 40 MPa RC Column (25 cm x 25 cm) | Column | 40MPa | Concrete Rectangular | 250 | 250 | 625 | 3225 | 0.2 | 493.12 | G300E | 6040425 | 47.4 | G300E | 0 | 0
77 | Story10 | C43 | 40 MPa RC Column (25 cm x 25 cm) | Column | 40MPa | Concrete Rectangular | 250 | 250 | 625 | 3225 | 0.2 | 493.12 | G300E | 6696175 | 52.54 | G300E | 0 | 0
78 | Story10 | C44 | 40 MPa RC Column (25 cm x 25 cm) | Column | 40MPa | Concrete Rectangular | 250 | 250 | 625 | 3225 | 0.2 | 493.12 | G300E | 6647800 | 52.16 | G300E | 0 | 0
79 | Story10 | C45 | 40 MPa RC Column (25 cm x 25 cm) | Column | 40MPa | Concrete Rectangular | 250 | 250 | 625 | 3225 | 0.2 | 493.12 | G300E | 6645650 | 52.14 | G300E | 0 | 0
80 | Story10 | C46 | 40 MPa RC Column (25 cm x 25 cm) | Column | 40MPa | Concrete Rectangular | 250 | 250 | 625 | 3225 | 0.2 | 493.12 | G300E | 6683275 | 52.44 | G300E | 0 | 0
81 | Story10 | C47 | 40 MPa RC Column (25 cm x 25 cm) | Column | 40MPa | Concrete Rectangular | 250 | 250 | 625 | 3225 | 0.2 | 493.12 | G300E | 6011400 | 47.17 | G300E | 0 | 0
82 | Story10 | C48 | 40 MPa RC Column (25 cm x 25 cm) | Column | 40MPa | Concrete Rectangular | 250 | 250 | 625 | 3250 | 0.2 | 496.94 | G300E | 4063583.33 | 31.88 | G300E | 0 | 0
83 | Story10 | C5 | 40 MPa RC Column (25 cm x 25 cm) | Column | 40MPa | Concrete Rectangular | 250 | 250 | 625 | 3225 | 0.2 | 493.12 | G300E | 6649950 | 52.18 | G300E | 0 | 0
84 | Story10 | C6 | 40 MPa RC Column (25 cm x 25 cm) | Column | 40MPa | Concrete Rectangular | 250 | 250 | 625 | 3225 | 0.2 | 493.12 | G300E | 6697250 | 52.55 | G300E | 0 | 0
85 | Story10 | C7 | 40 MPa RC Column (25 cm x 25 cm) | Column | 40MPa | Concrete Rectangular | 250 | 250 | 625 | 3225 | 0.2 | 493.12 | G300E | 6042575 | 47.41 | G300E | 0 | 0
86 | Story10 | C8 | 40 MPa RC Column (25 cm x 25 cm) | Column | 40MPa | Concrete Rectangular | 250 | 250 | 625 | 3250 | 0.2 | 496.94 | G300E | 4087416.67 | 32.07 | G300E | 0 | 0
87 | Story10 | C9 | 40 MPa RC Column (25 cm x 25 cm) | Column | 40MPa | Concrete Rectangular | 250 | 250 | 625 | 3225 | 0.2 | 493.12 | G300E | 2991725 | 23.47 | G300E | 0 | 0
88 | Story11 | C1 | 40 MPa RC Column (25 cm x 25 cm) | Column | 40MPa | Concrete Rectangular | 250 | 250 | 625 | 3250 | 0.2 | 496.94 | G300E | 7990666.67 | 62.7 | G300E | 0 | 0
89 | Story11 | C10 | 40 MPa RC Column (25 cm x 25 cm) | Column | 40MPa | Concrete Rectangular | 250 | 250 | 625 | 3225 | 0.2 | 493.12 | G300E | 2015625 | 15.82 | G300E | 0 | 0
90 | Story11 | C11 | 40 MPa RC Column (25 cm x 25 cm) | Column | 40MPa | Concrete Rectangular | 250 | 250 | 625 | 3225 | 0.2 | 493.12 | G300E | 2015625 | 15.82 | G300E | 0 | 0
91 | Story11 | C12 | 40 MPa RC Column (25 cm x 25 cm) | Column | 40MPa | Concrete Rectangular | 250 | 250 | 625 | 3225 | 0.2 | 493.12 | G300E | 2015625 | 15.82 | G300E | 0 | 0
92 | Story11 | C13 | 40 MPa RC Column (25 cm x 25 cm) | Column | 40MPa | Concrete Rectangular | 250 | 250 | 625 | 3225 | 0.2 | 493.12 | G300E | 2015625 | 15.82 | G300E | 0 | 0
93 | Story11 | C14 | 40 MPa RC Column (25 cm x 25 cm) | Column | 40MPa | Concrete Rectangular | 250 | 250 | 625 | 3225 | 0.2 | 493.12 | G300E | 2015625 | 15.82 | G300E | 0 | 0
94 | Story11 | C15 | 40 MPa RC Column (25 cm x 25 cm) | Column | 40MPa | Concrete Rectangular | 250 | 250 | 625 | 3225 | 0.2 | 493.12 | G300E | 2015625 | 15.82 | G300E | 0 | 0
95 | Story11 | C16 | 40 MPa RC Column (25 cm x 25 cm) | Column | 40MPa | Concrete Rectangular | 250 | 250 | 625 | 3225 | 0.2 | 493.12 | G300E | 5556675 | 43.6 | G300E | 0 | 0
96 | Story11 | C17 | 40 MPa RC Column (25 cm x 25 cm) | Column | 40MPa | Concrete Rectangular | 250 | 250 | 625 | 3225 | 0.2 | 493.12 | G300E | 5434125 | 42.64 | G300E | 0 | 0
97 | Story11 | C18 | 40 MPa RC Column (25 cm x 25 cm) | Column | 40MPa | Concrete Rectangular | 250 | 250 | 625 | 3225 | 0.2 | 493.12 | G300E | 2015625 | 15.82 | G300E | 0 | 0
98 | Story11 | C19 | 40 MPa RC Column (25 cm x 25 cm) | Column | 40MPa | Concrete Rectangular | 250 | 250 | 625 | 3225 | 0.2 | 493.12 | G300E | 3878600 | 30.43 | G300E | 0 | 0
99 | Story11 | C2 | 40 MPa RC Column (25 cm x 25 cm) | Column | 40MPa | Concrete Rectangular | 250 | 250 | 625 | 3225 | 0.2 | 493.12 | G300E | 9174050 | 71.98 | G300E | 78206.25 | 0.61
100 | Story11 | C22 | 40 MPa RC Column (25 cm x 25 cm) | Column | 40MPa | Concrete Rectangular | 250 | 250 | 625 | 3225 | 0.2 | 493.12 | G300E | 3875375 | 30.41 | G300E | 0 | 0
101 | Story11 | C23 | 40 MPa RC Column (25 cm x 25 cm) | Column | 40MPa | Concrete Rectangular | 250 | 250 | 625 | 3225 | 0.2 | 493.12 | G300E | 2015625 | 15.82 | G300E | 0 | 0
102 | Story11 | C24 | 40 MPa RC Column (25 cm x 25 cm) | Column | 40MPa | Concrete Rectangular | 250 | 250 | 625 | 3225 | 0.2 | 493.12 | G300E | 5428750 | 42.6 | G300E | 0 | 0
103 | Story11 | C25 | 40 MPa RC Column (25 cm x 25 cm) | Column | 40MPa | Concrete Rectangular | 250 | 250 | 625 | 3225 | 0.2 | 493.12 | G300E | 5434125 | 42.64 | G300E | 0 | 0
104 | Story11 | C26 | 40 MPa RC Column (25 cm x 25 cm) | Column | 40MPa | Concrete Rectangular | 250 | 250 | 625 | 3225 | 0.2 | 493.12 | G300E | 2015625 | 15.82 | G300E | 0 | 0
105 | Story11 | C27 | 40 MPa RC Column (25 cm x 25 cm) | Column | 40MPa | Concrete Rectangular | 250 | 250 | 625 | 3225 | 0.2 | 493.12 | G300E | 3879675 | 30.44 | G300E | 0 | 0
106 | Story11 | C3 | 40 MPa RC Column (25 cm x 25 cm) | Column | 40MPa | Concrete Rectangular | 250 | 250 | 625 | 3225 | 0.2 | 493.12 | G300E | 9750250 | 76.5 | G300E | 78206.25 | 0.61
107 | Story11 | C30 | 40 MPa RC Column (25 cm x 25 cm) | Column | 40MPa | Concrete Rectangular | 250 | 250 | 625 | 3225 | 0.2 | 493.12 | G300E | 3883975 | 30.48 | G300E | 0 | 0
108 | Story11 | C31 | 40 MPa RC Column (25 cm x 25 cm) | Column | 40MPa | Concrete Rectangular | 250 | 250 | 625 | 3225 | 0.2 | 493.12 | G300E | 2015625 | 15.82 | G300E | 0 | 0
109 | Story11 | C32 | 40 MPa RC Column (25 cm x 25 cm) | Column | 40MPa | Concrete Rectangular | 250 | 250 | 625 | 3225 | 0.2 | 493.12 | G300E | 5444875 | 42.72 | G300E | 0 | 0
110 | Story11 | C33 | 40 MPa RC Column (25 cm x 25 cm) | Column | 40MPa | Concrete Rectangular | 250 | 250 | 625 | 3225 | 0.2 | 493.12 | G300E | 5557750 | 43.61 | G300E | 0 | 0
111 | Story11 | C34 | 40 MPa RC Column (25 cm x 25 cm) | Column | 40MPa | Concrete Rectangular | 250 | 250 | 625 | 3225 | 0.2 | 493.12 | G300E | 2015625 | 15.82 | G300E | 0 | 0
112 | Story11 | C35 | 40 MPa RC Column (25 cm x 25 cm) | Column | 40MPa | Concrete Rectangular | 250 | 250 | 625 | 3225 | 0.2 | 493.12 | G300E | 2015625 | 15.82 | G300E | 0 | 0
113 | Story11 | C36 | 40 MPa RC Column (25 cm x 25 cm) | Column | 40MPa | Concrete Rectangular | 250 | 250 | 625 | 3225 | 0.2 | 493.12 | G300E | 2015625 | 15.82 | G300E | 0 | 0
114 | Story11 | C37 | 40 MPa RC Column (25 cm x 25 cm) | Column | 40MPa | Concrete Rectangular | 250 | 250 | 625 | 3225 | 0.2 | 493.12 | G300E | 2015625 | 15.82 | G300E | 0 | 0
115 | Story11 | C38 | 40 MPa RC Column (25 cm x 25 cm) | Column | 40MPa | Concrete Rectangular | 250 | 250 | 625 | 3225 | 0.2 | 493.12 | G300E | 2015625 | 15.82 | G300E | 0 | 0
116 | Story11 | C39 | 40 MPa RC Column (25 cm x 25 cm) | Column | 40MPa | Concrete Rectangular | 250 | 250 | 625 | 3225 | 0.2 | 493.12 | G300E | 2015625 | 15.82 | G300E | 0 | 0
117 | Story11 | C4 | 40 MPa RC Column (25 cm x 25 cm) | Column | 40MPa | Concrete Rectangular | 250 | 250 | 625 | 3225 | 0.2 | 493.12 | G300E | 9770675 | 76.66 | G300E | 78206.25 | 0.61
118 | Story11 | C40 | 40 MPa RC Column (25 cm x 25 cm) | Column | 40MPa | Concrete Rectangular | 250 | 250 | 625 | 3225 | 0.2 | 493.12 | G300E | 5701800 | 44.74 | G300E | 0 | 0
119 | Story11 | C41 | 40 MPa RC Column (25 cm x 25 cm) | Column | 40MPa | Concrete Rectangular | 250 | 250 | 625 | 3250 | 0.2 | 496.94 | G300E | 7989583.33 | 62.69 | G300E | 0 | 0
120 | Story11 | C42 | 40 MPa RC Column (25 cm x 25 cm) | Column | 40MPa | Concrete Rectangular | 250 | 250 | 625 | 3225 | 0.2 | 493.12 | G300E | 9172975 | 71.97 | G300E | 78206.25 | 0.61
121 | Story11 | C43 | 40 MPa RC Column (25 cm x 25 cm) | Column | 40MPa | Concrete Rectangular | 250 | 250 | 625 | 3225 | 0.2 | 493.12 | G300E | 9749175 | 76.5 | G300E | 78206.25 | 0.61
122 | Story11 | C44 | 40 MPa RC Column (25 cm x 25 cm) | Column | 40MPa | Concrete Rectangular | 250 | 250 | 625 | 3225 | 0.2 | 493.12 | G300E | 9768525 | 76.65 | G300E | 78206.25 | 0.61
123 | Story11 | C45 | 40 MPa RC Column (25 cm x 25 cm) | Column | 40MPa | Concrete Rectangular | 250 | 250 | 625 | 3225 | 0.2 | 493.12 | G300E | 9767450 | 76.64 | G300E | 78206.25 | 0.61
124 | Story11 | C46 | 40 MPa RC Column (25 cm x 25 cm) | Column | 40MPa | Concrete Rectangular | 250 | 250 | 625 | 3225 | 0.2 | 493.12 | G300E | 9745950 | 76.47 | G300E | 78206.25 | 0.61
125 | Story11 | C47 | 40 MPa RC Column (25 cm x 25 cm) | Column | 40MPa | Concrete Rectangular | 250 | 250 | 625 | 3225 | 0.2 | 493.12 | G300E | 9157925 | 71.86 | G300E | 78206.25 | 0.61
126 | Story11 | C48 | 40 MPa RC Column (25 cm x 25 cm) | Column | 40MPa | Concrete Rectangular | 250 | 250 | 625 | 3250 | 0.2 | 496.94 | G300E | 7983083.33 | 62.64 | G300E | 0 | 0
127 | Story11 | C5 | 40 MPa RC Column (25 cm x 25 cm) | Column | 40MPa | Concrete Rectangular | 250 | 250 | 625 | 3225 | 0.2 | 493.12 | G300E | 9770675 | 76.66 | G300E | 78206.25 | 0.61
128 | Story11 | C6 | 40 MPa RC Column (25 cm x 25 cm) | Column | 40MPa | Concrete Rectangular | 250 | 250 | 625 | 3225 | 0.2 | 493.12 | G300E | 9750250 | 76.5 | G300E | 78206.25 | 0.61
129 | Story11 | C7 | 40 MPa RC Column (25 cm x 25 cm) | Column | 40MPa | Concrete Rectangular | 250 | 250 | 625 | 3225 | 0.2 | 493.12 | G300E | 9174050 | 71.98 | G300E | 78206.25 | 0.61
130 | Story11 | C8 | 40 MPa RC Column (25 cm x 25 cm) | Column | 40MPa | Concrete Rectangular | 250 | 250 | 625 | 3250 | 0.2 | 496.94 | G300E | 7990666.67 | 62.7 | G300E | 0 | 0
131 | Story11 | C9 | 40 MPa RC Column (25 cm x 25 cm) | Column | 40MPa | Concrete Rectangular | 250 | 250 | 625 | 3225 | 0.2 | 493.12 | G300E | 5556675 | 43.6 | G300E | 0 | 0
132 | Story2 | C1 | 40 MPa RC Column (40 cm x 40 cm) | Column | 40MPa | Concrete Rectangular | 400 | 400 | 1600 | 3250 | 0.52 | 1272.17 | G300E | 5200000 | 40.8 | G300E | 0 | 0
133 | Story2 | C10 | 40 MPa RC Column (40 cm x 40 cm) | Column | 40MPa | Concrete Rectangular | 400 | 400 | 1600 | 3225 | 0.52 | 1262.39 | G300E | 29413075 | 230.79 | G300E | 0 | 0
134 | Story2 | C11 | 40 MPa RC Column (40 cm x 40 cm) | Column | 40MPa | Concrete Rectangular | 400 | 400 | 1600 | 3225 | 0.52 | 1262.39 | G300E | 29500150 | 231.47 | G300E | 0 | 0
135 | Story2 | C12 | 40 MPa RC Column (40 cm x 40 cm) | Column | 40MPa | Concrete Rectangular | 400 | 400 | 1600 | 3225 | 0.52 | 1262.39 | G300E | 24224050 | 190.07 | G300E | 0 | 0
136 | Story2 | C13 | 40 MPa RC Column (40 cm x 40 cm) | Column | 40MPa | Concrete Rectangular | 400 | 400 | 1600 | 3225 | 0.52 | 1262.39 | G300E | 24222975 | 190.06 | G300E | 0 | 0
137 | Story2 | C14 | 40 MPa RC Column (40 cm x 40 cm) | Column | 40MPa | Concrete Rectangular | 400 | 400 | 1600 | 3225 | 0.52 | 1262.39 | G300E | 29499075 | 231.46 | G300E | 0 | 0
138 | Story2 | C15 | 40 MPa RC Column (40 cm x 40 cm) | Column | 40MPa | Concrete Rectangular | 400 | 400 | 1600 | 3225 | 0.52 | 1262.39 | G300E | 29413075 | 230.79 | G300E | 0 | 0
139 | Story2 | C16 | 40 MPa RC Column (40 cm x 40 cm) | Column | 40MPa | Concrete Rectangular | 400 | 400 | 1600 | 3225 | 0.52 | 1262.39 | G300E | 5160000 | 40.49 | G300E | 0 | 0
140 | Story2 | C17 | 40 MPa RC Column (40 cm x 40 cm) | Column | 40MPa | Concrete Rectangular | 400 | 400 | 1600 | 3225 | 0.52 | 1262.39 | G300E | 5160000 | 40.49 | G300E | 0 | 0
141 | Story2 | C18 | 40 MPa RC Column (40 cm x 40 cm) | Column | 40MPa | Concrete Rectangular | 400 | 400 | 1600 | 3225 | 0.52 | 1262.39 | G300E | 26519175 | 208.08 | G300E | 0 | 0
142 | Story2 | C19 | 40 MPa RC Column (40 cm x 40 cm) | Column | 40MPa | Concrete Rectangular | 400 | 400 | 1600 | 3225 | 0.52 | 1262.39 | G300E | 11583125 | 90.89 | G300E | 0 | 0
143 | Story2 | C2 | 40 MPa RC Column (40 cm x 40 cm) | Column | 40MPa | Concrete Rectangular | 400 | 400 | 1600 | 3225 | 0.52 | 1262.39 | G300E | 5160000 | 40.49 | G300E | 0 | 0
144 | Story2 | C22 | 40 MPa RC Column (40 cm x 40 cm) | Column | 40MPa | Concrete Rectangular | 400 | 400 | 1600 | 3225 | 0.52 | 1262.39 | G300E | 11539050 | 90.54 | G300E | 0 | 0
145 | Story2 | C23 | 40 MPa RC Column (40 cm x 40 cm) | Column | 40MPa | Concrete Rectangular | 400 | 400 | 1600 | 3225 | 0.52 | 1262.39 | G300E | 26484775 | 207.81 | G300E | 0 | 0
146 | Story2 | C24 | 40 MPa RC Column (40 cm x 40 cm) | Column | 40MPa | Concrete Rectangular | 400 | 400 | 1600 | 3225 | 0.52 | 1262.39 | G300E | 5160000 | 40.49 | G300E | 0 | 0
147 | Story2 | C25 | 40 MPa RC Column (40 cm x 40 cm) | Column | 40MPa | Concrete Rectangular | 400 | 400 | 1600 | 3225 | 0.52 | 1262.39 | G300E | 5160000 | 40.49 | G300E | 0 | 0
148 | Story2 | C26 | 40 MPa RC Column (40 cm x 40 cm) | Column | 40MPa | Concrete Rectangular | 400 | 400 | 1600 | 3225 | 0.52 | 1262.39 | G300E | 26519175 | 208.08 | G300E | 0 | 0
149 | Story2 | C27 | 40 MPa RC Column (40 cm x 40 cm) | Column | 40MPa | Concrete Rectangular | 400 | 400 | 1600 | 3225 | 0.52 | 1262.39 | G300E | 11582050 | 90.88 | G300E | 0 | 0
150 | Story2 | C3 | 40 MPa RC Column (40 cm x 40 cm) | Column | 40MPa | Concrete Rectangular | 400 | 400 | 1600 | 3225 | 0.52 | 1262.39 | G300E | 5160000 | 40.49 | G300E | 0 | 0
151 | Story2 | C30 | 40 MPa RC Column (40 cm x 40 cm) | Column | 40MPa | Concrete Rectangular | 400 | 400 | 1600 | 3225 | 0.52 | 1262.39 | G300E | 11686325 | 91.7 | G300E | 0 | 0
152 | Story2 | C31 | 40 MPa RC Column (40 cm x 40 cm) | Column | 40MPa | Concrete Rectangular | 400 | 400 | 1600 | 3225 | 0.52 | 1262.39 | G300E | 27240500 | 213.74 | G300E | 0 | 0
153 | Story2 | C32 | 40 MPa RC Column (40 cm x 40 cm) | Column | 40MPa | Concrete Rectangular | 400 | 400 | 1600 | 3225 | 0.52 | 1262.39 | G300E | 5160000 | 40.49 | G300E | 0 | 0
154 | Story2 | C33 | 40 MPa RC Column (40 cm x 40 cm) | Column | 40MPa | Concrete Rectangular | 400 | 400 | 1600 | 3225 | 0.52 | 1262.39 | G300E | 5160000 | 40.49 | G300E | 0 | 0
155 | Story2 | C34 | 40 MPa RC Column (40 cm x 40 cm) | Column | 40MPa | Concrete Rectangular | 400 | 400 | 1600 | 3225 | 0.52 | 1262.39 | G300E | 29413075 | 230.79 | G300E | 0 | 0
156 | Story2 | C35 | 40 MPa RC Column (40 cm x 40 cm) | Column | 40MPa | Concrete Rectangular | 400 | 400 | 1600 | 3225 | 0.52 | 1262.39 | G300E | 29500150 | 231.47 | G300E | 0 | 0
157 | Story2 | C36 | 40 MPa RC Column (40 cm x 40 cm) | Column | 40MPa | Concrete Rectangular | 400 | 400 | 1600 | 3225 | 0.52 | 1262.39 | G300E | 24220825 | 190.05 | G300E | 0 | 0
158 | Story2 | C37 | 40 MPa RC Column (40 cm x 40 cm) | Column | 40MPa | Concrete Rectangular | 400 | 400 | 1600 | 3225 | 0.52 | 1262.39 | G300E | 24222975 | 190.06 | G300E | 0 | 0
159 | Story2 | C38 | 40 MPa RC Column (40 cm x 40 cm) | Column | 40MPa | Concrete Rectangular | 400 | 400 | 1600 | 3225 | 0.52 | 1262.39 | G300E | 29433500 | 230.95 | G300E | 0 | 0
160 | Story2 | C39 | 40 MPa RC Column (40 cm x 40 cm) | Column | 40MPa | Concrete Rectangular | 400 | 400 | 1600 | 3225 | 0.52 | 1262.39 | G300E | 29410925 | 230.77 | G300E | 0 | 0
161 | Story2 | C4 | 40 MPa RC Column (40 cm x 40 cm) | Column | 40MPa | Concrete Rectangular | 400 | 400 | 1600 | 3225 | 0.52 | 1262.39 | G300E | 5160000 | 40.49 | G300E | 0 | 0
162 | Story2 | C40 | 40 MPa RC Column (40 cm x 40 cm) | Column | 40MPa | Concrete Rectangular | 400 | 400 | 1600 | 3225 | 0.52 | 1262.39 | G300E | 5160000 | 40.49 | G300E | 0 | 0
163 | Story2 | C41 | 40 MPa RC Column (40 cm x 40 cm) | Column | 40MPa | Concrete Rectangular | 400 | 400 | 1600 | 3250 | 0.52 | 1272.17 | G300E | 5200000 | 40.8 | G300E | 0 | 0
164 | Story2 | C42 | 40 MPa RC Column (40 cm x 40 cm) | Column | 40MPa | Concrete Rectangular | 400 | 400 | 1600 | 3225 | 0.52 | 1262.39 | G300E | 5160000 | 40.49 | G300E | 0 | 0
165 | Story2 | C43 | 40 MPa RC Column (40 cm x 40 cm) | Column | 40MPa | Concrete Rectangular | 400 | 400 | 1600 | 3225 | 0.52 | 1262.39 | G300E | 5160000 | 40.49 | G300E | 0 | 0
166 | Story2 | C44 | 40 MPa RC Column (40 cm x 40 cm) | Column | 40MPa | Concrete Rectangular | 400 | 400 | 1600 | 3225 | 0.52 | 1262.39 | G300E | 5160000 | 40.49 | G300E | 0 | 0
167 | Story2 | C45 | 40 MPa RC Column (40 cm x 40 cm) | Column | 40MPa | Concrete Rectangular | 400 | 400 | 1600 | 3225 | 0.52 | 1262.39 | G300E | 5160000 | 40.49 | G300E | 0 | 0
168 | Story2 | C46 | 40 MPa RC Column (40 cm x 40 cm) | Column | 40MPa | Concrete Rectangular | 400 | 400 | 1600 | 3225 | 0.52 | 1262.39 | G300E | 5160000 | 40.49 | G300E | 0 | 0
169 | Story2 | C47 | 40 MPa RC Column (40 cm x 40 cm) | Column | 40MPa | Concrete Rectangular | 400 | 400 | 1600 | 3225 | 0.52 | 1262.39 | G300E | 5160000 | 40.49 | G300E | 0 | 0
170 | Story2 | C48 | 40 MPa RC Column (40 cm x 40 cm) | Column | 40MPa | Concrete Rectangular | 400 | 400 | 1600 | 3250 | 0.52 | 1272.17 | G300E | 5200000 | 40.8 | G300E | 0 | 0
171 | Story2 | C5 | 40 MPa RC Column (40 cm x 40 cm) | Column | 40MPa | Concrete Rectangular | 400 | 400 | 1600 | 3225 | 0.52 | 1262.39 | G300E | 5160000 | 40.49 | G300E | 0 | 0
172 | Story2 | C6 | 40 MPa RC Column (40 cm x 40 cm) | Column | 40MPa | Concrete Rectangular | 400 | 400 | 1600 | 3225 | 0.52 | 1262.39 | G300E | 5160000 | 40.49 | G300E | 0 | 0
173 | Story2 | C7 | 40 MPa RC Column (40 cm x 40 cm) | Column | 40MPa | Concrete Rectangular | 400 | 400 | 1600 | 3225 | 0.52 | 1262.39 | G300E | 5160000 | 40.49 | G300E | 0 | 0
174 | Story2 | C8 | 40 MPa RC Column (40 cm x 40 cm) | Column | 40MPa | Concrete Rectangular | 400 | 400 | 1600 | 3250 | 0.52 | 1272.17 | G300E | 5200000 | 40.8 | G300E | 0 | 0
175 | Story2 | C9 | 40 MPa RC Column (40 cm x 40 cm) | Column | 40MPa | Concrete Rectangular | 400 | 400 | 1600 | 3225 | 0.52 | 1262.39 | G300E | 5160000 | 40.49 | G300E | 0 | 0
176 | Story3 | C1 | 40 MPa RC Column (37.5 cm x 37.5 cm) | Column | 40MPa | Concrete Rectangular | 375 | 375 | 1406.3 | 3250 | 0.46 | 1118.12 | G300E | 4569500 | 35.85 | G300E | 0 | 0
177 | Story3 | C10 | 40 MPa RC Column (37.5 cm x 37.5 cm) | Column | 40MPa | Concrete Rectangular | 375 | 375 | 1406.3 | 3225 | 0.45 | 1109.52 | G300E | 27497425 | 215.75 | G300E | 0 | 0
178 | Story3 | C11 | 40 MPa RC Column (37.5 cm x 37.5 cm) | Column | 40MPa | Concrete Rectangular | 375 | 375 | 1406.3 | 3225 | 0.45 | 1109.52 | G300E | 27821000 | 218.29 | G300E | 0 | 0
179 | Story3 | C12 | 40 MPa RC Column (37.5 cm x 37.5 cm) | Column | 40MPa | Concrete Rectangular | 375 | 375 | 1406.3 | 3225 | 0.45 | 1109.52 | G300E | 22868475 | 179.43 | G300E | 0 | 0
180 | Story3 | C13 | 40 MPa RC Column (37.5 cm x 37.5 cm) | Column | 40MPa | Concrete Rectangular | 375 | 375 | 1406.3 | 3225 | 0.45 | 1109.52 | G300E | 22868475 | 179.43 | G300E | 0 | 0
181 | Story3 | C14 | 40 MPa RC Column (37.5 cm x 37.5 cm) | Column | 40MPa | Concrete Rectangular | 375 | 375 | 1406.3 | 3225 | 0.45 | 1109.52 | G300E | 27819925 | 218.29 | G300E | 0 | 0
182 | Story3 | C15 | 40 MPa RC Column (37.5 cm x 37.5 cm) | Column | 40MPa | Concrete Rectangular | 375 | 375 | 1406.3 | 3225 | 0.45 | 1109.52 | G300E | 27498500 | 215.76 | G300E | 0 | 0
183 | Story3 | C16 | 40 MPa RC Column (37.5 cm x 37.5 cm) | Column | 40MPa | Concrete Rectangular | 375 | 375 | 1406.3 | 3225 | 0.45 | 1109.52 | G300E | 4534350 | 35.58 | G300E | 0 | 0
184 | Story3 | C17 | 40 MPa RC Column (37.5 cm x 37.5 cm) | Column | 40MPa | Concrete Rectangular | 375 | 375 | 1406.3 | 3225 | 0.45 | 1109.52 | G300E | 4534350 | 35.58 | G300E | 0 | 0
185 | Story3 | C18 | 40 MPa RC Column (37.5 cm x 37.5 cm) | Column | 40MPa | Concrete Rectangular | 375 | 375 | 1406.3 | 3225 | 0.45 | 1109.52 | G300E | 25031375 | 196.41 | G300E | 0 | 0
186 | Story3 | C19 | 40 MPa RC Column (37.5 cm x 37.5 cm) | Column | 40MPa | Concrete Rectangular | 375 | 375 | 1406.3 | 3225 | 0.45 | 1109.52 | G300E | 11043475 | 86.65 | G300E | 0 | 0
187 | Story3 | C2 | 40 MPa RC Column (37.5 cm x 37.5 cm) | Column | 40MPa | Concrete Rectangular | 375 | 375 | 1406.3 | 3225 | 0.45 | 1109.52 | G300E | 4534350 | 35.58 | G300E | 0 | 0
188 | Story3 | C22 | 40 MPa RC Column (37.5 cm x 37.5 cm) | Column | 40MPa | Concrete Rectangular | 375 | 375 | 1406.3 | 3225 | 0.45 | 1109.52 | G300E | 11006925 | 86.36 | G300E | 0 | 0
189 | Story3 | C23 | 40 MPa RC Column (37.5 cm x 37.5 cm) | Column | 40MPa | Concrete Rectangular | 375 | 375 | 1406.3 | 3225 | 0.45 | 1109.52 | G300E | 24999125 | 196.15 | G300E | 0 | 0
190 | Story3 | C24 | 40 MPa RC Column (37.5 cm x 37.5 cm) | Column | 40MPa | Concrete Rectangular | 375 | 375 | 1406.3 | 3225 | 0.45 | 1109.52 | G300E | 4534350 | 35.58 | G300E | 0 | 0
191 | Story3 | C25 | 40 MPa RC Column (37.5 cm x 37.5 cm) | Column | 40MPa | Concrete Rectangular | 375 | 375 | 1406.3 | 3225 | 0.45 | 1109.52 | G300E | 4534350 | 35.58 | G300E | 0 | 0
192 | Story3 | C26 | 40 MPa RC Column (37.5 cm x 37.5 cm) | Column | 40MPa | Concrete Rectangular | 375 | 375 | 1406.3 | 3225 | 0.45 | 1109.52 | G300E | 25031375 | 196.41 | G300E | 0 | 0
193 | Story3 | C27 | 40 MPa RC Column (37.5 cm x 37.5 cm) | Column | 40MPa | Concrete Rectangular | 375 | 375 | 1406.3 | 3225 | 0.45 | 1109.52 | G300E | 11042400 | 86.64 | G300E | 0 | 0
194 | Story3 | C3 | 40 MPa RC Column (37.5 cm x 37.5 cm) | Column | 40MPa | Concrete Rectangular | 375 | 375 | 1406.3 | 3225 | 0.45 | 1109.52 | G300E | 4534350 | 35.58 | G300E | 0 | 0
195 | Story3 | C30 | 40 MPa RC Column (37.5 cm x 37.5 cm) | Column | 40MPa | Concrete Rectangular | 375 | 375 | 1406.3 | 3225 | 0.45 | 1109.52 | G300E | 11128400 | 87.32 | G300E | 0 | 0
196 | Story3 | C31 | 40 MPa RC Column (37.5 cm x 37.5 cm) | Column | 40MPa | Concrete Rectangular | 375 | 375 | 1406.3 | 3225 | 0.45 | 1109.52 | G300E | 24998050 | 196.14 | G300E | 0 | 0
197 | Story3 | C32 | 40 MPa RC Column (37.5 cm x 37.5 cm) | Column | 40MPa | Concrete Rectangular | 375 | 375 | 1406.3 | 3225 | 0.45 | 1109.52 | G300E | 4534350 | 35.58 | G300E | 0 | 0
198 | Story3 | C33 | 40 MPa RC Column (37.5 cm x 37.5 cm) | Column | 40MPa | Concrete Rectangular | 375 | 375 | 1406.3 | 3225 | 0.45 | 1109.52 | G300E | 4534350 | 35.58 | G300E | 0 | 0
199 | Story3 | C34 | 40 MPa RC Column (37.5 cm x 37.5 cm) | Column | 40MPa | Concrete Rectangular | 375 | 375 | 1406.3 | 3225 | 0.45 | 1109.52 | G300E | 27498500 | 215.76 | G300E | 0 | 0
200 | Story3 | C35 | 40 MPa RC Column (37.5 cm x 37.5 cm) | Column | 40MPa | Concrete Rectangular | 375 | 375 | 1406.3 | 3225 | 0.45 | 1109.52 | G300E | 27819925 | 218.29 | G300E | 0 | 0
201 | Story3 | C36 | 40 MPa RC Column (37.5 cm x 37.5 cm) | Column | 40MPa | Concrete Rectangular | 375 | 375 | 1406.3 | 3225 | 0.45 | 1109.52 | G300E | 22866325 | 179.42 | G300E | 0 | 0
202 | Story3 | C37 | 40 MPa RC Column (37.5 cm x 37.5 cm) | Column | 40MPa | Concrete Rectangular | 375 | 375 | 1406.3 | 3225 | 0.45 | 1109.52 | G300E | 22868475 | 179.43 | G300E | 0 | 0
203 | Story3 | C38 | 40 MPa RC Column (37.5 cm x 37.5 cm) | Column | 40MPa | Concrete Rectangular | 375 | 375 | 1406.3 | 3225 | 0.45 | 1109.52 | G300E | 27756500 | 217.79 | G300E | 0 | 0
204 | Story3 | C39 | 40 MPa RC Column (37.5 cm x 37.5 cm) | Column | 40MPa | Concrete Rectangular | 375 | 375 | 1406.3 | 3225 | 0.45 | 1109.52 | G300E | 27508175 | 215.84 | G300E | 0 | 0
205 | Story3 | C4 | 40 MPa RC Column (37.5 cm x 37.5 cm) | Column | 40MPa | Concrete Rectangular | 375 | 375 | 1406.3 | 3225 | 0.45 | 1109.52 | G300E | 4534350 | 35.58 | G300E | 0 | 0
206 | Story3 | C40 | 40 MPa RC Column (37.5 cm x 37.5 cm) | Column | 40MPa | Concrete Rectangular | 375 | 375 | 1406.3 | 3225 | 0.45 | 1109.52 | G300E | 4534350 | 35.58 | G300E | 0 | 0
207 | Story3 | C41 | 40 MPa RC Column (37.5 cm x 37.5 cm) | Column | 40MPa | Concrete Rectangular | 375 | 375 | 1406.3 | 3250 | 0.46 | 1118.12 | G300E | 4569500 | 35.85 | G300E | 0 | 0
208 | Story3 | C42 | 40 MPa RC Column (37.5 cm x 37.5 cm) | Column | 40MPa | Concrete Rectangular | 375 | 375 | 1406.3 | 3225 | 0.45 | 1109.52 | G300E | 4534350 | 35.58 | G300E | 0 | 0
209 | Story3 | C43 | 40 MPa RC Column (37.5 cm x 37.5 cm) | Column | 40MPa | Concrete Rectangular | 375 | 375 | 1406.3 | 3225 | 0.45 | 1109.52 | G300E | 4534350 | 35.58 | G300E | 0 | 0
210 | Story3 | C44 | 40 MPa RC Column (37.5 cm x 37.5 cm) | Column | 40MPa | Concrete Rectangular | 375 | 375 | 1406.3 | 3225 | 0.45 | 1109.52 | G300E | 4534350 | 35.58 | G300E | 0 | 0
211 | Story3 | C45 | 40 MPa RC Column (37.5 cm x 37.5 cm) | Column | 40MPa | Concrete Rectangular | 375 | 375 | 1406.3 | 3225 | 0.45 | 1109.52 | G300E | 4534350 | 35.58 | G300E | 0 | 0
212 | Story3 | C46 | 40 MPa RC Column (37.5 cm x 37.5 cm) | Column | 40MPa | Concrete Rectangular | 375 | 375 | 1406.3 | 3225 | 0.45 | 1109.52 | G300E | 4534350 | 35.58 | G300E | 0 | 0
213 | Story3 | C47 | 40 MPa RC Column (37.5 cm x 37.5 cm) | Column | 40MPa | Concrete Rectangular | 375 | 375 | 1406.3 | 3225 | 0.45 | 1109.52 | G300E | 4534350 | 35.58 | G300E | 0 | 0
214 | Story3 | C48 | 40 MPa RC Column (37.5 cm x 37.5 cm) | Column | 40MPa | Concrete Rectangular | 375 | 375 | 1406.3 | 3250 | 0.46 | 1118.12 | G300E | 4569500 | 35.85 | G300E | 0 | 0
215 | Story3 | C5 | 40 MPa RC Column (37.5 cm x 37.5 cm) | Column | 40MPa | Concrete Rectangular | 375 | 375 | 1406.3 | 3225 | 0.45 | 1109.52 | G300E | 4534350 | 35.58 | G300E | 0 | 0
216 | Story3 | C6 | 40 MPa RC Column (37.5 cm x 37.5 cm) | Column | 40MPa | Concrete Rectangular | 375 | 375 | 1406.3 | 3225 | 0.45 | 1109.52 | G300E | 4534350 | 35.58 | G300E | 0 | 0
217 | Story3 | C7 | 40 MPa RC Column (37.5 cm x 37.5 cm) | Column | 40MPa | Concrete Rectangular | 375 | 375 | 1406.3 | 3225 | 0.45 | 1109.52 | G300E | 4534350 | 35.58 | G300E | 0 | 0
218 | Story3 | C8 | 40 MPa RC Column (37.5 cm x 37.5 cm) | Column | 40MPa | Concrete Rectangular | 375 | 375 | 1406.3 | 3250 | 0.46 | 1118.12 | G300E | 4569500 | 35.85 | G300E | 0 | 0
219 | Story3 | C9 | 40 MPa RC Column (37.5 cm x 37.5 cm) | Column | 40MPa | Concrete Rectangular | 375 | 375 | 1406.3 | 3225 | 0.45 | 1109.52 | G300E | 4534350 | 35.58 | G300E | 0 | 0
220 | Story4 | C1 | 40 MPa RC Column (37.5 cm x 37.5 cm) | Column | 40MPa | Concrete Rectangular | 375 | 375 | 1406.3 | 3250 | 0.46 | 1118.12 | G300E | 4569500 | 35.85 | G300E | 0 | 0
221 | Story4 | C10 | 40 MPa RC Column (37.5 cm x 37.5 cm) | Column | 40MPa | Concrete Rectangular | 375 | 375 | 1406.3 | 3225 | 0.45 | 1109.52 | G300E | 17777275 | 139.49 | G300E | 0 | 0
222 | Story4 | C11 | 40 MPa RC Column (37.5 cm x 37.5 cm) | Column | 40MPa | Concrete Rectangular | 375 | 375 | 1406.3 | 3225 | 0.45 | 1109.52 | G300E | 18195450 | 142.77 | G300E | 0 | 0
223 | Story4 | C12 | 40 MPa RC Column (37.5 cm x 37.5 cm) | Column | 40MPa | Concrete Rectangular | 375 | 375 | 1406.3 | 3225 | 0.45 | 1109.52 | G300E | 13276250 | 104.17 | G300E | 0 | 0
224 | Story4 | C13 | 40 MPa RC Column (37.5 cm x 37.5 cm) | Column | 40MPa | Concrete Rectangular | 375 | 375 | 1406.3 | 3225 | 0.45 | 1109.52 | G300E | 13275175 | 104.16 | G300E | 0 | 0
225 | Story4 | C14 | 40 MPa RC Column (37.5 cm x 37.5 cm) | Column | 40MPa | Concrete Rectangular | 375 | 375 | 1406.3 | 3225 | 0.45 | 1109.52 | G300E | 18194375 | 142.76 | G300E | 0 | 0
226 | Story4 | C15 | 40 MPa RC Column (37.5 cm x 37.5 cm) | Column | 40MPa | Concrete Rectangular | 375 | 375 | 1406.3 | 3225 | 0.45 | 1109.52 | G300E | 17777275 | 139.49 | G300E | 0 | 0
227 | Story4 | C16 | 40 MPa RC Column (37.5 cm x 37.5 cm) | Column | 40MPa | Concrete Rectangular | 375 | 375 | 1406.3 | 3225 | 0.45 | 1109.52 | G300E | 4534350 | 35.58 | G300E | 0 | 0
228 | Story4 | C17 | 40 MPa RC Column (37.5 cm x 37.5 cm) | Column | 40MPa | Concrete Rectangular | 375 | 375 | 1406.3 | 3225 | 0.45 | 1109.52 | G300E | 4534350 | 35.58 | G300E | 0 | 0
229 | Story4 | C18 | 40 MPa RC Column (37.5 cm x 37.5 cm) | Column | 40MPa | Concrete Rectangular | 375 | 375 | 1406.3 | 3225 | 0.45 | 1109.52 | G300E | 15504725 | 121.66 | G300E | 0 | 0
230 | Story4 | C19 | 40 MPa RC Column (37.5 cm x 37.5 cm) | Column | 40MPa | Concrete Rectangular | 375 | 375 | 1406.3 | 3225 | 0.45 | 1109.52 | G300E | 4534350 | 35.58 | G300E | 0 | 0
231 | Story4 | C2 | 40 MPa RC Column (37.5 cm x 37.5 cm) | Column | 40MPa | Concrete Rectangular | 375 | 375 | 1406.3 | 3225 | 0.45 | 1109.52 | G300E | 4534350 | 35.58 | G300E | 0 | 0
232 | Story4 | C22 | 40 MPa RC Column (37.5 cm x 37.5 cm) | Column | 40MPa | Concrete Rectangular | 375 | 375 | 1406.3 | 3225 | 0.45 | 1109.52 | G300E | 4534350 | 35.58 | G300E | 0 | 0
233 | Story4 | C23 | 40 MPa RC Column (37.5 cm x 37.5 cm) | Column | 40MPa | Concrete Rectangular | 375 | 375 | 1406.3 | 3225 | 0.45 | 1109.52 | G300E | 15473550 | 121.41 | G300E | 0 | 0
234 | Story4 | C24 | 40 MPa RC Column (37.5 cm x 37.5 cm) | Column | 40MPa | Concrete Rectangular | 375 | 375 | 1406.3 | 3225 | 0.45 | 1109.52 | G300E | 4534350 | 35.58 | G300E | 0 | 0
235 | Story4 | C25 | 40 MPa RC Column (37.5 cm x 37.5 cm) | Column | 40MPa | Concrete Rectangular | 375 | 375 | 1406.3 | 3225 | 0.45 | 1109.52 | G300E | 4534350 | 35.58 | G300E | 0 | 0
236 | Story4 | C26 | 40 MPa RC Column (37.5 cm x 37.5 cm) | Column | 40MPa | Concrete Rectangular | 375 | 375 | 1406.3 | 3225 | 0.45 | 1109.52 | G300E | 15504725 | 121.66 | G300E | 0 | 0
237 | Story4 | C27 | 40 MPa RC Column (37.5 cm x 37.5 cm) | Column | 40MPa | Concrete Rectangular | 375 | 375 | 1406.3 | 3225 | 0.45 | 1109.52 | G300E | 4534350 | 35.58 | G300E | 0 | 0
238 | Story4 | C3 | 40 MPa RC Column (37.5 cm x 37.5 cm) | Column | 40MPa | Concrete Rectangular | 375 | 375 | 1406.3 | 3225 | 0.45 | 1109.52 | G300E | 4534350 | 35.58 | G300E | 0 | 0
239 | Story4 | C30 | 40 MPa RC Column (37.5 cm x 37.5 cm) | Column | 40MPa | Concrete Rectangular | 375 | 375 | 1406.3 | 3225 | 0.45 | 1109.52 | G300E | 4534350 | 35.58 | G300E | 0 | 0
240 | Story4 | C31 | 40 MPa RC Column (37.5 cm x 37.5 cm) | Column | 40MPa | Concrete Rectangular | 375 | 375 | 1406.3 | 3225 | 0.45 | 1109.52 | G300E | 15475700 | 121.43 | G300E | 0 | 0
241 | Story4 | C32 | 40 MPa RC Column (37.5 cm x 37.5 cm) | Column | 40MPa | Concrete Rectangular | 375 | 375 | 1406.3 | 3225 | 0.45 | 1109.52 | G300E | 4534350 | 35.58 | G300E | 0 | 0
242 | Story4 | C33 | 40 MPa RC Column (37.5 cm x 37.5 cm) | Column | 40MPa | Concrete Rectangular | 375 | 375 | 1406.3 | 3225 | 0.45 | 1109.52 | G300E | 4534350 | 35.58 | G300E | 0 | 0
243 | Story4 | C34 | 40 MPa RC Column (37.5 cm x 37.5 cm) | Column | 40MPa | Concrete Rectangular | 375 | 375 | 1406.3 | 3225 | 0.45 | 1109.52 | G300E | 17777275 | 139.49 | G300E | 0 | 0
244 | Story4 | C35 | 40 MPa RC Column (37.5 cm x 37.5 cm) | Column | 40MPa | Concrete Rectangular | 375 | 375 | 1406.3 | 3225 | 0.45 | 1109.52 | G300E | 18194375 | 142.76 | G300E | 0 | 0
245 | Story4 | C36 | 40 MPa RC Column (37.5 cm x 37.5 cm) | Column | 40MPa | Concrete Rectangular | 375 | 375 | 1406.3 | 3225 | 0.45 | 1109.52 | G300E | 13274100 | 104.15 | G300E | 0 | 0
246 | Story4 | C37 | 40 MPa RC Column (37.5 cm x 37.5 cm) | Column | 40MPa | Concrete Rectangular | 375 | 375 | 1406.3 | 3225 | 0.45 | 1109.52 | G300E | 13274100 | 104.15 | G300E | 0 | 0
247 | Story4 | C38 | 40 MPa RC Column (37.5 cm x 37.5 cm) | Column | 40MPa | Concrete Rectangular | 375 | 375 | 1406.3 | 3225 | 0.45 | 1109.52 | G300E | 18147075 | 142.39 | G300E | 0 | 0
248 | Story4 | C39 | 40 MPa RC Column (37.5 cm x 37.5 cm) | Column | 40MPa | Concrete Rectangular | 375 | 375 | 1406.3 | 3225 | 0.45 | 1109.52 | G300E | 17788025 | 139.57 | G300E | 0 | 0
249 | Story4 | C4 | 40 MPa RC Column (37.5 cm x 37.5 cm) | Column | 40MPa | Concrete Rectangular | 375 | 375 | 1406.3 | 3225 | 0.45 | 1109.52 | G300E | 4534350 | 35.58 | G300E | 0 | 0
250 | Story4 | C40 | 40 MPa RC Column (37.5 cm x 37.5 cm) | Column | 40MPa | Concrete Rectangular | 375 | 375 | 1406.3 | 3225 | 0.45 | 1109.52 | G300E | 4534350 | 35.58 | G300E | 0 | 0
251 | Story4 | C41 | 40 MPa RC Column (37.5 cm x 37.5 cm) | Column | 40MPa | Concrete Rectangular | 375 | 375 | 1406.3 | 3250 | 0.46 | 1118.12 | G300E | 4569500 | 35.85 | G300E | 0 | 0
252 | Story4 | C42 | 40 MPa RC Column (37.5 cm x 37.5 cm) | Column | 40MPa | Concrete Rectangular | 375 | 375 | 1406.3 | 3225 | 0.45 | 1109.52 | G300E | 4534350 | 35.58 | G300E | 0 | 0
253 | Story4 | C43 | 40 MPa RC Column (37.5 cm x 37.5 cm) | Column | 40MPa | Concrete Rectangular | 375 | 375 | 1406.3 | 3225 | 0.45 | 1109.52 | G300E | 4534350 | 35.58 | G300E | 0 | 0
254 | Story4 | C44 | 40 MPa RC Column (37.5 cm x 37.5 cm) | Column | 40MPa | Concrete Rectangular | 375 | 375 | 1406.3 | 3225 | 0.45 | 1109.52 | G300E | 4534350 | 35.58 | G300E | 0 | 0
255 | Story4 | C45 | 40 MPa RC Column (37.5 cm x 37.5 cm) | Column | 40MPa | Concrete Rectangular | 375 | 375 | 1406.3 | 3225 | 0.45 | 1109.52 | G300E | 4534350 | 35.58 | G300E | 0 | 0
256 | Story4 | C46 | 40 MPa RC Column (37.5 cm x 37.5 cm) | Column | 40MPa | Concrete Rectangular | 375 | 375 | 1406.3 | 3225 | 0.45 | 1109.52 | G300E | 4534350 | 35.58 | G300E | 0 | 0
257 | Story4 | C47 | 40 MPa RC Column (37.5 cm x 37.5 cm) | Column | 40MPa | Concrete Rectangular | 375 | 375 | 1406.3 | 3225 | 0.45 | 1109.52 | G300E | 4534350 | 35.58 | G300E | 0 | 0
258 | Story4 | C48 | 40 MPa RC Column (37.5 cm x 37.5 cm) | Column | 40MPa | Concrete Rectangular | 375 | 375 | 1406.3 | 3250 | 0.46 | 1118.12 | G300E | 4569500 | 35.85 | G300E | 0 | 0
259 | Story4 | C5 | 40 MPa RC Column (37.5 cm x 37.5 cm) | Column | 40MPa | Concrete Rectangular | 375 | 375 | 1406.3 | 3225 | 0.45 | 1109.52 | G300E | 4534350 | 35.58 | G300E | 0 | 0
260 | Story4 | C6 | 40 MPa RC Column (37.5 cm x 37.5 cm) | Column | 40MPa | Concrete Rectangular | 375 | 375 | 1406.3 | 3225 | 0.45 | 1109.52 | G300E | 4534350 | 35.58 | G300E | 0 | 0
261 | Story4 | C7 | 40 MPa RC Column (37.5 cm x 37.5 cm) | Column | 40MPa | Concrete Rectangular | 375 | 375 | 1406.3 | 3225 | 0.45 | 1109.52 | G300E | 4534350 | 35.58 | G300E | 0 | 0
262 | Story4 | C8 | 40 MPa RC Column (37.5 cm x 37.5 cm) | Column | 40MPa | Concrete Rectangular | 375 | 375 | 1406.3 | 3250 | 0.46 | 1118.12 | G300E | 4569500 | 35.85 | G300E | 0 | 0
263 | Story4 | C9 | 40 MPa RC Column (37.5 cm x 37.5 cm) | Column | 40MPa | Concrete Rectangular | 375 | 375 | 1406.3 | 3225 | 0.45 | 1109.52 | G300E | 4534350 | 35.58 | G300E | 0 | 0
264 | Story5 | C1 | 40 MPa RC Column (32.5 cm x 32.5 cm) | Column | 40MPa | Concrete Rectangular | 325 | 325 | 1056.3 | 3250 | 0.34 | 839.83 | G300E | 3432000 | 26.93 | G300E | 0 | 0
265 | Story5 | C10 | 40 MPa RC Column (32.5 cm x 32.5 cm) | Column | 40MPa | Concrete Rectangular | 325 | 325 | 1056.3 | 3225 | 0.34 | 833.37 | G300E | 22959850 | 180.15 | G300E | 0 | 0
266 | Story5 | C11 | 40 MPa RC Column (32.5 cm x 32.5 cm) | Column | 40MPa | Concrete Rectangular | 325 | 325 | 1056.3 | 3225 | 0.34 | 833.37 | G300E | 23435000 | 183.88 | G300E | 0 | 0
267 | Story5 | C12 | 40 MPa RC Column (32.5 cm x 32.5 cm) | Column | 40MPa | Concrete Rectangular | 325 | 325 | 1056.3 | 3225 | 0.34 | 833.37 | G300E | 19073725 | 149.66 | G300E | 0 | 0
268 | Story5 | C13 | 40 MPa RC Column (32.5 cm x 32.5 cm) | Column | 40MPa | Concrete Rectangular | 325 | 325 | 1056.3 | 3225 | 0.34 | 833.37 | G300E | 19071575 | 149.64 | G300E | 0 | 0
269 | Story5 | C14 | 40 MPa RC Column (32.5 cm x 32.5 cm) | Column | 40MPa | Concrete Rectangular | 325 | 325 | 1056.3 | 3225 | 0.34 | 833.37 | G300E | 23433925 | 183.87 | G300E | 0 | 0
270 | Story5 | C15 | 40 MPa RC Column (32.5 cm x 32.5 cm) | Column | 40MPa | Concrete Rectangular | 325 | 325 | 1056.3 | 3225 | 0.34 | 833.37 | G300E | 22959850 | 180.15 | G300E | 0 | 0
271 | Story5 | C16 | 40 MPa RC Column (32.5 cm x 32.5 cm) | Column | 40MPa | Concrete Rectangular | 325 | 325 | 1056.3 | 3225 | 0.34 | 833.37 | G300E | 3405600 | 26.72 | G300E | 0 | 0
272 | Story5 | C17 | 40 MPa RC Column (32.5 cm x 32.5 cm) | Column | 40MPa | Concrete Rectangular | 325 | 325 | 1056.3 | 3225 | 0.34 | 833.37 | G300E | 3405600 | 26.72 | G300E | 0 | 0
273 | Story5 | C18 | 40 MPa RC Column (32.5 cm x 32.5 cm) | Column | 40MPa | Concrete Rectangular | 325 | 325 | 1056.3 | 3225 | 0.34 | 833.37 | G300E | 20860375 | 163.68 | G300E | 0 | 0
274 | Story5 | C19 | 40 MPa RC Column (32.5 cm x 32.5 cm) | Column | 40MPa | Concrete Rectangular | 325 | 325 | 1056.3 | 3225 | 0.34 | 833.37 | G300E | 9835175 | 77.17 | G300E | 0 | 0
275 | Story5 | C2 | 40 MPa RC Column (32.5 cm x 32.5 cm) | Column | 40MPa | Concrete Rectangular | 325 | 325 | 1056.3 | 3225 | 0.34 | 833.37 | G300E | 3405600 | 26.72 | G300E | 0 | 0
276 | Story5 | C22 | 40 MPa RC Column (32.5 cm x 32.5 cm) | Column | 40MPa | Concrete Rectangular | 325 | 325 | 1056.3 | 3225 | 0.34 | 833.37 | G300E | 9816900 | 77.03 | G300E | 0 | 0
277 | Story5 | C23 | 40 MPa RC Column (32.5 cm x 32.5 cm) | Column | 40MPa | Concrete Rectangular | 325 | 325 | 1056.3 | 3225 | 0.34 | 833.37 | G300E | 20831350 | 163.45 | G300E | 0 | 0
278 | Story5 | C24 | 40 MPa RC Column (32.5 cm x 32.5 cm) | Column | 40MPa | Concrete Rectangular | 325 | 325 | 1056.3 | 3225 | 0.34 | 833.37 | G300E | 3405600 | 26.72 | G300E | 0 | 0
279 | Story5 | C25 | 40 MPa RC Column (32.5 cm x 32.5 cm) | Column | 40MPa | Concrete Rectangular | 325 | 325 | 1056.3 | 3225 | 0.34 | 833.37 | G300E | 3405600 | 26.72 | G300E | 0 | 0
280 | Story5 | C26 | 40 MPa RC Column (32.5 cm x 32.5 cm) | Column | 40MPa | Concrete Rectangular | 325 | 325 | 1056.3 | 3225 | 0.34 | 833.37 | G300E | 20860375 | 163.68 | G300E | 0 | 0
281 | Story5 | C27 | 40 MPa RC Column (32.5 cm x 32.5 cm) | Column | 40MPa | Concrete Rectangular | 325 | 325 | 1056.3 | 3225 | 0.34 | 833.37 | G300E | 9834100 | 77.16 | G300E | 0 | 0
282 | Story5 | C3 | 40 MPa RC Column (32.5 cm x 32.5 cm) | Column | 40MPa | Concrete Rectangular | 325 | 325 | 1056.3 | 3225 | 0.34 | 833.37 | G300E | 3405600 | 26.72 | G300E | 0 | 0
283 | Story5 | C30 | 40 MPa RC Column (32.5 cm x 32.5 cm) | Column | 40MPa | Concrete Rectangular | 325 | 325 | 1056.3 | 3225 | 0.34 | 833.37 | G300E | 9867425 | 77.42 | G300E | 0 | 0
284 | Story5 | C31 | 40 MPa RC Column (32.5 cm x 32.5 cm) | Column | 40MPa | Concrete Rectangular | 325 | 325 | 1056.3 | 3225 | 0.34 | 833.37 | G300E | 20835650 | 163.48 | G300E | 0 | 0
285 | Story5 | C32 | 40 MPa RC Column (32.5 cm x 32.5 cm) | Column | 40MPa | Concrete Rectangular | 325 | 325 | 1056.3 | 3225 | 0.34 | 833.37 | G300E | 3405600 | 26.72 | G300E | 0 | 0
286 | Story5 | C33 | 40 MPa RC Column (32.5 cm x 32.5 cm) | Column | 40MPa | Concrete Rectangular | 325 | 325 | 1056.3 | 3225 | 0.34 | 833.37 | G300E | 3405600 | 26.72 | G300E | 0 | 0
287 | Story5 | C34 | 40 MPa RC Column (32.5 cm x 32.5 cm) | Column | 40MPa | Concrete Rectangular | 325 | 325 | 1056.3 | 3225 | 0.34 | 833.37 | G300E | 22959850 | 180.15 | G300E | 0 | 0
288 | Story5 | C35 | 40 MPa RC Column (32.5 cm x 32.5 cm) | Column | 40MPa | Concrete Rectangular | 325 | 325 | 1056.3 | 3225 | 0.34 | 833.37 | G300E | 23435000 | 183.88 | G300E | 0 | 0
289 | Story5 | C36 | 40 MPa RC Column (32.5 cm x 32.5 cm) | Column | 40MPa | Concrete Rectangular | 325 | 325 | 1056.3 | 3225 | 0.34 | 833.37 | G300E | 19070500 | 149.63 | G300E | 0 | 0
290 | Story5 | C37 | 40 MPa RC Column (32.5 cm x 32.5 cm) | Column | 40MPa | Concrete Rectangular | 325 | 325 | 1056.3 | 3225 | 0.34 | 833.37 | G300E | 19070500 | 149.63 | G300E | 0 | 0
291 | Story5 | C38 | 40 MPa RC Column (32.5 cm x 32.5 cm) | Column | 40MPa | Concrete Rectangular | 325 | 325 | 1056.3 | 3225 | 0.34 | 833.37 | G300E | 23393075 | 183.55 | G300E | 0 | 0
292 | Story5 | C39 | 40 MPa RC Column (32.5 cm x 32.5 cm) | Column | 40MPa | Concrete Rectangular | 325 | 325 | 1056.3 | 3225 | 0.34 | 833.37 | G300E | 22982425 | 180.33 | G300E | 0 | 0
293 | Story5 | C4 | 40 MPa RC Column (32.5 cm x 32.5 cm) | Column | 40MPa | Concrete Rectangular | 325 | 325 | 1056.3 | 3225 | 0.34 | 833.37 | G300E | 3405600 | 26.72 | G300E | 0 | 0
294 | Story5 | C40 | 40 MPa RC Column (32.5 cm x 32.5 cm) | Column | 40MPa | Concrete Rectangular | 325 | 325 | 1056.3 | 3225 | 0.34 | 833.37 | G300E | 3405600 | 26.72 | G300E | 0 | 0
295 | Story5 | C41 | 40 MPa RC Column (32.5 cm x 32.5 cm) | Column | 40MPa | Concrete Rectangular | 325 | 325 | 1056.3 | 3250 | 0.34 | 839.83 | G300E | 3432000 | 26.93 | G300E | 0 | 0
296 | Story5 | C42 | 40 MPa RC Column (32.5 cm x 32.5 cm) | Column | 40MPa | Concrete Rectangular | 325 | 325 | 1056.3 | 3225 | 0.34 | 833.37 | G300E | 3405600 | 26.72 | G300E | 0 | 0
297 | Story5 | C43 | 40 MPa RC Column (32.5 cm x 32.5 cm) | Column | 40MPa | Concrete Rectangular | 325 | 325 | 1056.3 | 3225 | 0.34 | 833.37 | G300E | 3405600 | 26.72 | G300E | 0 | 0
298 | Story5 | C44 | 40 MPa RC Column (32.5 cm x 32.5 cm) | Column | 40MPa | Concrete Rectangular | 325 | 325 | 1056.3 | 3225 | 0.34 | 833.37 | G300E | 3405600 | 26.72 | G300E | 0 | 0
299 | Story5 | C45 | 40 MPa RC Column (32.5 cm x 32.5 cm) | Column | 40MPa | Concrete Rectangular | 325 | 325 | 1056.3 | 3225 | 0.34 | 833.37 | G300E | 3405600 | 26.72 | G300E | 0 | 0
300 | Story5 | C46 | 40 MPa RC Column (32.5 cm x 32.5 cm) | Column | 40MPa | Concrete Rectangular | 325 | 325 | 1056.3 | 3225 | 0.34 | 833.37 | G300E | 3405600 | 26.72 | G300E | 0 | 0
301 | Story5 | C47 | 40 MPa RC Column (32.5 cm x 32.5 cm) | Column | 40MPa | Concrete Rectangular | 325 | 325 | 1056.3 | 3225 | 0.34 | 833.37 | G300E | 3405600 | 26.72 | G300E | 0 | 0
302 | Story5 | C48 | 40 MPa RC Column (32.5 cm x 32.5 cm) | Column | 40MPa | Concrete Rectangular | 325 | 325 | 1056.3 | 3250 | 0.34 | 839.83 | G300E | 3432000 | 26.93 | G300E | 0 | 0
303 | Story5 | C5 | 40 MPa RC Column (32.5 cm x 32.5 cm) | Column | 40MPa | Concrete Rectangular | 325 | 325 | 1056.3 | 3225 | 0.34 | 833.37 | G300E | 3405600 | 26.72 | G300E | 0 | 0
304 | Story5 | C6 | 40 MPa RC Column (32.5 cm x 32.5 cm) | Column | 40MPa | Concrete Rectangular | 325 | 325 | 1056.3 | 3225 | 0.34 | 833.37 | G300E | 3405600 | 26.72 | G300E | 0 | 0
305 | Story5 | C7 | 40 MPa RC Column (32.5 cm x 32.5 cm) | Column | 40MPa | Concrete Rectangular | 325 | 325 | 1056.3 | 3225 | 0.34 | 833.37 | G300E | 3405600 | 26.72 | G300E | 0 | 0
306 | Story5 | C8 | 40 MPa RC Column (32.5 cm x 32.5 cm) | Column | 40MPa | Concrete Rectangular | 325 | 325 | 1056.3 | 3250 | 0.34 | 839.83 | G300E | 3432000 | 26.93 | G300E | 0 | 0
307 | Story5 | C9 | 40 MPa RC Column (32.5 cm x 32.5 cm) | Column | 40MPa | Concrete Rectangular | 325 | 325 | 1056.3 | 3225 | 0.34 | 833.37 | G300E | 3405600 | 26.72 | G300E | 0 | 0
308 | Story6 | C1 | 40 MPa RC Column (32.5 cm x 32.5 cm) | Column | 40MPa | Concrete Rectangular | 325 | 325 | 1056.3 | 3250 | 0.34 | 839.83 | G300E | 3432000 | 26.93 | G300E | 0 | 0
309 | Story6 | C10 | 40 MPa RC Column (32.5 cm x 32.5 cm) | Column | 40MPa | Concrete Rectangular | 325 | 325 | 1056.3 | 3225 | 0.34 | 833.37 | G300E | 13657875 | 107.16 | G300E | 0 | 0
310 | Story6 | C11 | 40 MPa RC Column (32.5 cm x 32.5 cm) | Column | 40MPa | Concrete Rectangular | 325 | 325 | 1056.3 | 3225 | 0.34 | 833.37 | G300E | 13983600 | 109.72 | G300E | 0 | 0
311 | Story6 | C12 | 40 MPa RC Column (32.5 cm x 32.5 cm) | Column | 40MPa | Concrete Rectangular | 325 | 325 | 1056.3 | 3225 | 0.34 | 833.37 | G300E | 10112525 | 79.35 | G300E | 0 | 0
312 | Story6 | C13 | 40 MPa RC Column (32.5 cm x 32.5 cm) | Column | 40MPa | Concrete Rectangular | 325 | 325 | 1056.3 | 3225 | 0.34 | 833.37 | G300E | 10111450 | 79.34 | G300E | 0 | 0
313 | Story6 | C14 | 40 MPa RC Column (32.5 cm x 32.5 cm) | Column | 40MPa | Concrete Rectangular | 325 | 325 | 1056.3 | 3225 | 0.34 | 833.37 | G300E | 13981450 | 109.7 | G300E | 0 | 0
314 | Story6 | C15 | 40 MPa RC Column (32.5 cm x 32.5 cm) | Column | 40MPa | Concrete Rectangular | 325 | 325 | 1056.3 | 3225 | 0.34 | 833.37 | G300E | 13657875 | 107.16 | G300E | 0 | 0
315 | Story6 | C16 | 40 MPa RC Column (32.5 cm x 32.5 cm) | Column | 40MPa | Concrete Rectangular | 325 | 325 | 1056.3 | 3225 | 0.34 | 833.37 | G300E | 3405600 | 26.72 | G300E | 0 | 0
316 | Story6 | C17 | 40 MPa RC Column (32.5 cm x 32.5 cm) | Column | 40MPa | Concrete Rectangular | 325 | 325 | 1056.3 | 3225 | 0.34 | 833.37 | G300E | 3405600 | 26.72 | G300E | 0 | 0
317 | Story6 | C18 | 40 MPa RC Column (32.5 cm x 32.5 cm) | Column | 40MPa | Concrete Rectangular | 325 | 325 | 1056.3 | 3225 | 0.34 | 833.37 | G300E | 12118475 | 95.09 | G300E | 0 | 0
318 | Story6 | C19 | 40 MPa RC Column (32.5 cm x 32.5 cm) | Column | 40MPa | Concrete Rectangular | 325 | 325 | 1056.3 | 3225 | 0.34 | 833.37 | G300E | 3867850 | 30.35 | G300E | 0 | 0
319 | Story6 | C2 | 40 MPa RC Column (32.5 cm x 32.5 cm) | Column | 40MPa | Concrete Rectangular | 325 | 325 | 1056.3 | 3225 | 0.34 | 833.37 | G300E | 3405600 | 26.72 | G300E | 0 | 0
320 | Story6 | C22 | 40 MPa RC Column (32.5 cm x 32.5 cm) | Column | 40MPa | Concrete Rectangular | 325 | 325 | 1056.3 | 3225 | 0.34 | 833.37 | G300E | 3852800 | 30.23 | G300E | 0 | 0
321 | Story6 | C23 | 40 MPa RC Column (32.5 cm x 32.5 cm) | Column | 40MPa | Concrete Rectangular | 325 | 325 | 1056.3 | 3225 | 0.34 | 833.37 | G300E | 12096975 | 94.92 | G300E | 0 | 0
322 | Story6 | C24 | 40 MPa RC Column (32.5 cm x 32.5 cm) | Column | 40MPa | Concrete Rectangular | 325 | 325 | 1056.3 | 3225 | 0.34 | 833.37 | G300E | 3405600 | 26.72 | G300E | 0 | 0
323 | Story6 | C25 | 40 MPa RC Column (32.5 cm x 32.5 cm) | Column | 40MPa | Concrete Rectangular | 325 | 325 | 1056.3 | 3225 | 0.34 | 833.37 | G300E | 3405600 | 26.72 | G300E | 0 | 0
324 | Story6 | C26 | 40 MPa RC Column (32.5 cm x 32.5 cm) | Column | 40MPa | Concrete Rectangular | 325 | 325 | 1056.3 | 3225 | 0.34 | 833.37 | G300E | 12118475 | 95.09 | G300E | 0 | 0
325 | Story6 | C27 | 40 MPa RC Column (32.5 cm x 32.5 cm) | Column | 40MPa | Concrete Rectangular | 325 | 325 | 1056.3 | 3225 | 0.34 | 833.37 | G300E | 3867850 | 30.35 | G300E | 0 | 0
326 | Story6 | C3 | 40 MPa RC Column (32.5 cm x 32.5 cm) | Column | 40MPa | Concrete Rectangular | 325 | 325 | 1056.3 | 3225 | 0.34 | 833.37 | G300E | 3405600 | 26.72 | G300E | 0 | 0
327 | Story6 | C30 | 40 MPa RC Column (32.5 cm x 32.5 cm) | Column | 40MPa | Concrete Rectangular | 325 | 325 | 1056.3 | 3225 | 0.34 | 833.37 | G300E | 3871075 | 30.37 | G300E | 0 | 0
328 | Story6 | C31 | 40 MPa RC Column (32.5 cm x 32.5 cm) | Column | 40MPa | Concrete Rectangular | 325 | 325 | 1056.3 | 3225 | 0.34 | 833.37 | G300E | 12103425 | 94.97 | G300E | 0 | 0
329 | Story6 | C32 | 40 MPa RC Column (32.5 cm x 32.5 cm) | Column | 40MPa | Concrete Rectangular | 325 | 325 | 1056.3 | 3225 | 0.34 | 833.37 | G300E | 3405600 | 26.72 | G300E | 0 | 0
330 | Story6 | C33 | 40 MPa RC Column (32.5 cm x 32.5 cm) | Column | 40MPa | Concrete Rectangular | 325 | 325 | 1056.3 | 3225 | 0.34 | 833.37 | G300E | 3405600 | 26.72 | G300E | 0 | 0
331 | Story6 | C34 | 40 MPa RC Column (32.5 cm x 32.5 cm) | Column | 40MPa | Concrete Rectangular | 325 | 325 | 1056.3 | 3225 | 0.34 | 833.37 | G300E | 13657875 | 107.16 | G300E | 0 | 0
332 | Story6 | C35 | 40 MPa RC Column (32.5 cm x 32.5 cm) | Column | 40MPa | Concrete Rectangular | 325 | 325 | 1056.3 | 3225 | 0.34 | 833.37 | G300E | 13982525 | 109.71 | G300E | 0 | 0
333 | Story6 | C36 | 40 MPa RC Column (32.5 cm x 32.5 cm) | Column | 40MPa | Concrete Rectangular | 325 | 325 | 1056.3 | 3225 | 0.34 | 833.37 | G300E | 10111450 | 79.34 | G300E | 0 | 0
334 | Story6 | C37 | 40 MPa RC Column (32.5 cm x 32.5 cm) | Column | 40MPa | Concrete Rectangular | 325 | 325 | 1056.3 | 3225 | 0.34 | 833.37 | G300E | 10109300 | 79.32 | G300E | 0 | 0
335 | Story6 | C38 | 40 MPa RC Column (32.5 cm x 32.5 cm) | Column | 40MPa | Concrete Rectangular | 325 | 325 | 1056.3 | 3225 | 0.34 | 833.37 | G300E | 13958875 | 109.53 | G300E | 0 | 0
336 | Story6 | C39 | 40 MPa RC Column (32.5 cm x 32.5 cm) | Column | 40MPa | Concrete Rectangular | 325 | 325 | 1056.3 | 3225 | 0.34 | 833.37 | G300E | 13680450 | 107.34 | G300E | 0 | 0
337 | Story6 | C4 | 40 MPa RC Column (32.5 cm x 32.5 cm) | Column | 40MPa | Concrete Rectangular | 325 | 325 | 1056.3 | 3225 | 0.34 | 833.37 | G300E | 3405600 | 26.72 | G300E | 0 | 0
338 | Story6 | C40 | 40 MPa RC Column (32.5 cm x 32.5 cm) | Column | 40MPa | Concrete Rectangular | 325 | 325 | 1056.3 | 3225 | 0.34 | 833.37 | G300E | 3405600 | 26.72 | G300E | 0 | 0
339 | Story6 | C41 | 40 MPa RC Column (32.5 cm x 32.5 cm) | Column | 40MPa | Concrete Rectangular | 325 | 325 | 1056.3 | 3250 | 0.34 | 839.83 | G300E | 3432000 | 26.93 | G300E | 0 | 0
340 | Story6 | C42 | 40 MPa RC Column (32.5 cm x 32.5 cm) | Column | 40MPa | Concrete Rectangular | 325 | 325 | 1056.3 | 3225 | 0.34 | 833.37 | G300E | 3405600 | 26.72 | G300E | 0 | 0
341 | Story6 | C43 | 40 MPa RC Column (32.5 cm x 32.5 cm) | Column | 40MPa | Concrete Rectangular | 325 | 325 | 1056.3 | 3225 | 0.34 | 833.37 | G300E | 3405600 | 26.72 | G300E | 0 | 0
342 | Story6 | C44 | 40 MPa RC Column (32.5 cm x 32.5 cm) | Column | 40MPa | Concrete Rectangular | 325 | 325 | 1056.3 | 3225 | 0.34 | 833.37 | G300E | 3405600 | 26.72 | G300E | 0 | 0
343 | Story6 | C45 | 40 MPa RC Column (32.5 cm x 32.5 cm) | Column | 40MPa | Concrete Rectangular | 325 | 325 | 1056.3 | 3225 | 0.34 | 833.37 | G300E | 3405600 | 26.72 | G300E | 0 | 0
344 | Story6 | C46 | 40 MPa RC Column (32.5 cm x 32.5 cm) | Column | 40MPa | Concrete Rectangular | 325 | 325 | 1056.3 | 3225 | 0.34 | 833.37 | G300E | 3405600 | 26.72 | G300E | 0 | 0
345 | Story6 | C47 | 40 MPa RC Column (32.5 cm x 32.5 cm) | Column | 40MPa | Concrete Rectangular | 325 | 325 | 1056.3 | 3225 | 0.34 | 833.37 | G300E | 3405600 | 26.72 | G300E | 0 | 0
346 | Story6 | C48 | 40 MPa RC Column (32.5 cm x 32.5 cm) | Column | 40MPa | Concrete Rectangular | 325 | 325 | 1056.3 | 3250 | 0.34 | 839.83 | G300E | 3432000 | 26.93 | G300E | 0 | 0
347 | Story6 | C5 | 40 MPa RC Column (32.5 cm x 32.5 cm) | Column | 40MPa | Concrete Rectangular | 325 | 325 | 1056.3 | 3225 | 0.34 | 833.37 | G300E | 3405600 | 26.72 | G300E | 0 | 0
348 | Story6 | C6 | 40 MPa RC Column (32.5 cm x 32.5 cm) | Column | 40MPa | Concrete Rectangular | 325 | 325 | 1056.3 | 3225 | 0.34 | 833.37 | G300E | 3405600 | 26.72 | G300E | 0 | 0
349 | Story6 | C7 | 40 MPa RC Column (32.5 cm x 32.5 cm) | Column | 40MPa | Concrete Rectangular | 325 | 325 | 1056.3 | 3225 | 0.34 | 833.37 | G300E | 3405600 | 26.72 | G300E | 0 | 0
350 | Story6 | C8 | 40 MPa RC Column (32.5 cm x 32.5 cm) | Column | 40MPa | Concrete Rectangular | 325 | 325 | 1056.3 | 3250 | 0.34 | 839.83 | G300E | 3432000 | 26.93 | G300E | 0 | 0
351 | Story6 | C9 | 40 MPa RC Column (32.5 cm x 32.5 cm) | Column | 40MPa | Concrete Rectangular | 325 | 325 | 1056.3 | 3225 | 0.34 | 833.37 | G300E | 3405600 | 26.72 | G300E | 0 | 0
352 | Story7 | C1 | 40 MPa RC Column (30 cm x 30 cm) | Column | 40MPa | Concrete Rectangular | 300 | 300 | 900 | 3250 | 0.29 | 715.6 | G300E | 2925000 | 22.95 | G300E | 0 | 0
353 | Story7 | C10 | 40 MPa RC Column (30 cm x 30 cm) | Column | 40MPa | Concrete Rectangular | 300 | 300 | 900 | 3225 | 0.29 | 710.09 | G300E | 12093750 | 94.89 | G300E | 0 | 0
354 | Story7 | C11 | 40 MPa RC Column (30 cm x 30 cm) | Column | 40MPa | Concrete Rectangular | 300 | 300 | 900 | 3225 | 0.29 | 710.09 | G300E | 12328100 | 96.73 | G300E | 0 | 0
355 | Story7 | C12 | 40 MPa RC Column (30 cm x 30 cm) | Column | 40MPa | Concrete Rectangular | 300 | 300 | 900 | 3225 | 0.29 | 710.09 | G300E | 9492250 | 74.48 | G300E | 0 | 0
356 | Story7 | C13 | 40 MPa RC Column (30 cm x 30 cm) | Column | 40MPa | Concrete Rectangular | 300 | 300 | 900 | 3225 | 0.29 | 710.09 | G300E | 9492250 | 74.48 | G300E | 0 | 0
357 | Story7 | C14 | 40 MPa RC Column (30 cm x 30 cm) | Column | 40MPa | Concrete Rectangular | 300 | 300 | 900 | 3225 | 0.29 | 710.09 | G300E | 12327025 | 96.72 | G300E | 0 | 0
358 | Story7 | C15 | 40 MPa RC Column (30 cm x 30 cm) | Column | 40MPa | Concrete Rectangular | 300 | 300 | 900 | 3225 | 0.29 | 710.09 | G300E | 12093750 | 94.89 | G300E | 0 | 0
359 | Story7 | C16 | 40 MPa RC Column (30 cm x 30 cm) | Column | 40MPa | Concrete Rectangular | 300 | 300 | 900 | 3225 | 0.29 | 710.09 | G300E | 2902500 | 22.77 | G300E | 0 | 0
360 | Story7 | C17 | 40 MPa RC Column (30 cm x 30 cm) | Column | 40MPa | Concrete Rectangular | 300 | 300 | 900 | 3225 | 0.29 | 710.09 | G300E | 2902500 | 22.77 | G300E | 0 | 0
361 | Story7 | C18 | 40 MPa RC Column (30 cm x 30 cm) | Column | 40MPa | Concrete Rectangular | 300 | 300 | 900 | 3225 | 0.29 | 710.09 | G300E | 10960700 | 86 | G300E | 0 | 0
362 | Story7 | C19 | 40 MPa RC Column (30 cm x 30 cm) | Column | 40MPa | Concrete Rectangular | 300 | 300 | 900 | 3225 | 0.29 | 710.09 | G300E | 4322575 | 33.92 | G300E | 0 | 0
363 | Story7 | C2 | 40 MPa RC Column (30 cm x 30 cm) | Column | 40MPa | Concrete Rectangular | 300 | 300 | 900 | 3225 | 0.29 | 710.09 | G300E | 2902500 | 22.77 | G300E | 0 | 0
364 | Story7 | C22 | 40 MPa RC Column (30 cm x 30 cm) | Column | 40MPa | Concrete Rectangular | 300 | 300 | 900 | 3225 | 0.29 | 710.09 | G300E | 4308600 | 33.81 | G300E | 0 | 0
365 | Story7 | C23 | 40 MPa RC Column (30 cm x 30 cm) | Column | 40MPa | Concrete Rectangular | 300 | 300 | 900 | 3225 | 0.29 | 710.09 | G300E | 10945650 | 85.88 | G300E | 0 | 0
366 | Story7 | C24 | 40 MPa RC Column (30 cm x 30 cm) | Column | 40MPa | Concrete Rectangular | 300 | 300 | 900 | 3225 | 0.29 | 710.09 | G300E | 2902500 | 22.77 | G300E | 0 | 0
367 | Story7 | C25 | 40 MPa RC Column (30 cm x 30 cm) | Column | 40MPa | Concrete Rectangular | 300 | 300 | 900 | 3225 | 0.29 | 710.09 | G300E | 2902500 | 22.77 | G300E | 0 | 0
368 | Story7 | C26 | 40 MPa RC Column (30 cm x 30 cm) | Column | 40MPa | Concrete Rectangular | 300 | 300 | 900 | 3225 | 0.29 | 710.09 | G300E | 10960700 | 86 | G300E | 0 | 0
369 | Story7 | C27 | 40 MPa RC Column (30 cm x 30 cm) | Column | 40MPa | Concrete Rectangular | 300 | 300 | 900 | 3225 | 0.29 | 710.09 | G300E | 4320425 | 33.9 | G300E | 0 | 0
370 | Story7 | C3 | 40 MPa RC Column (30 cm x 30 cm) | Column | 40MPa | Concrete Rectangular | 300 | 300 | 900 | 3225 | 0.29 | 710.09 | G300E | 2902500 | 22.77 | G300E | 0 | 0
371 | Story7 | C30 | 40 MPa RC Column (30 cm x 30 cm) | Column | 40MPa | Concrete Rectangular | 300 | 300 | 900 | 3225 | 0.29 | 710.09 | G300E | 4331175 | 33.98 | G300E | 0 | 0
372 | Story7 | C31 | 40 MPa RC Column (30 cm x 30 cm) | Column | 40MPa | Concrete Rectangular | 300 | 300 | 900 | 3225 | 0.29 | 710.09 | G300E | 10952100 | 85.93 | G300E | 0 | 0
373 | Story7 | C32 | 40 MPa RC Column (30 cm x 30 cm) | Column | 40MPa | Concrete Rectangular | 300 | 300 | 900 | 3225 | 0.29 | 710.09 | G300E | 2902500 | 22.77 | G300E | 0 | 0
374 | Story7 | C33 | 40 MPa RC Column (30 cm x 30 cm) | Column | 40MPa | Concrete Rectangular | 300 | 300 | 900 | 3225 | 0.29 | 710.09 | G300E | 2902500 | 22.77 | G300E | 0 | 0
375 | Story7 | C34 | 40 MPa RC Column (30 cm x 30 cm) | Column | 40MPa | Concrete Rectangular | 300 | 300 | 900 | 3225 | 0.29 | 710.09 | G300E | 12093750 | 94.89 | G300E | 0 | 0
376 | Story7 | C35 | 40 MPa RC Column (30 cm x 30 cm) | Column | 40MPa | Concrete Rectangular | 300 | 300 | 900 | 3225 | 0.29 | 710.09 | G300E | 12327025 | 96.72 | G300E | 0 | 0
377 | Story7 | C36 | 40 MPa RC Column (30 cm x 30 cm) | Column | 40MPa | Concrete Rectangular | 300 | 300 | 900 | 3225 | 0.29 | 710.09 | G300E | 9491175 | 74.47 | G300E | 0 | 0
378 | Story7 | C37 | 40 MPa RC Column (30 cm x 30 cm) | Column | 40MPa | Concrete Rectangular | 300 | 300 | 900 | 3225 | 0.29 | 710.09 | G300E | 9489025 | 74.45 | G300E | 0 | 0
379 | Story7 | C38 | 40 MPa RC Column (30 cm x 30 cm) | Column | 40MPa | Concrete Rectangular | 300 | 300 | 900 | 3225 | 0.29 | 710.09 | G300E | 12311975 | 96.6 | G300E | 0 | 0
380 | Story7 | C39 | 40 MPa RC Column (30 cm x 30 cm) | Column | 40MPa | Concrete Rectangular | 300 | 300 | 900 | 3225 | 0.29 | 710.09 | G300E | 12108800 | 95.01 | G300E | 0 | 0
381 | Story7 | C4 | 40 MPa RC Column (30 cm x 30 cm) | Column | 40MPa | Concrete Rectangular | 300 | 300 | 900 | 3225 | 0.29 | 710.09 | G300E | 2902500 | 22.77 | G300E | 0 | 0
382 | Story7 | C40 | 40 MPa RC Column (30 cm x 30 cm) | Column | 40MPa | Concrete Rectangular | 300 | 300 | 900 | 3225 | 0.29 | 710.09 | G300E | 2902500 | 22.77 | G300E | 0 | 0
383 | Story7 | C41 | 40 MPa RC Column (30 cm x 30 cm) | Column | 40MPa | Concrete Rectangular | 300 | 300 | 900 | 3250 | 0.29 | 715.6 | G300E | 2925000 | 22.95 | G300E | 0 | 0
384 | Story7 | C42 | 40 MPa RC Column (30 cm x 30 cm) | Column | 40MPa | Concrete Rectangular | 300 | 300 | 900 | 3225 | 0.29 | 710.09 | G300E | 2902500 | 22.77 | G300E | 0 | 0
385 | Story7 | C43 | 40 MPa RC Column (30 cm x 30 cm) | Column | 40MPa | Concrete Rectangular | 300 | 300 | 900 | 3225 | 0.29 | 710.09 | G300E | 2902500 | 22.77 | G300E | 0 | 0
386 | Story7 | C44 | 40 MPa RC Column (30 cm x 30 cm) | Column | 40MPa | Concrete Rectangular | 300 | 300 | 900 | 3225 | 0.29 | 710.09 | G300E | 2902500 | 22.77 | G300E | 0 | 0
387 | Story7 | C45 | 40 MPa RC Column (30 cm x 30 cm) | Column | 40MPa | Concrete Rectangular | 300 | 300 | 900 | 3225 | 0.29 | 710.09 | G300E | 2902500 | 22.77 | G300E | 0 | 0
388 | Story7 | C46 | 40 MPa RC Column (30 cm x 30 cm) | Column | 40MPa | Concrete Rectangular | 300 | 300 | 900 | 3225 | 0.29 | 710.09 | G300E | 2902500 | 22.77 | G300E | 0 | 0
389 | Story7 | C47 | 40 MPa RC Column (30 cm x 30 cm) | Column | 40MPa | Concrete Rectangular | 300 | 300 | 900 | 3225 | 0.29 | 710.09 | G300E | 2902500 | 22.77 | G300E | 0 | 0
390 | Story7 | C48 | 40 MPa RC Column (30 cm x 30 cm) | Column | 40MPa | Concrete Rectangular | 300 | 300 | 900 | 3250 | 0.29 | 715.6 | G300E | 2925000 | 22.95 | G300E | 0 | 0
391 | Story7 | C5 | 40 MPa RC Column (30 cm x 30 cm) | Column | 40MPa | Concrete Rectangular | 300 | 300 | 900 | 3225 | 0.29 | 710.09 | G300E | 2902500 | 22.77 | G300E | 0 | 0
392 | Story7 | C6 | 40 MPa RC Column (30 cm x 30 cm) | Column | 40MPa | Concrete Rectangular | 300 | 300 | 900 | 3225 | 0.29 | 710.09 | G300E | 2902500 | 22.77 | G300E | 0 | 0
393 | Story7 | C7 | 40 MPa RC Column (30 cm x 30 cm) | Column | 40MPa | Concrete Rectangular | 300 | 300 | 900 | 3225 | 0.29 | 710.09 | G300E | 2902500 | 22.77 | G300E | 0 | 0
394 | Story7 | C8 | 40 MPa RC Column (30 cm x 30 cm) | Column | 40MPa | Concrete Rectangular | 300 | 300 | 900 | 3250 | 0.29 | 715.6 | G300E | 2925000 | 22.95 | G300E | 0 | 0
395 | Story7 | C9 | 40 MPa RC Column (30 cm x 30 cm) | Column | 40MPa | Concrete Rectangular | 300 | 300 | 900 | 3225 | 0.29 | 710.09 | G300E | 2902500 | 22.77 | G300E | 0 | 0
396 | Story8 | C1 | 40 MPa RC Column (30 cm x 30 cm) | Column | 40MPa | Concrete Rectangular | 300 | 300 | 900 | 3250 | 0.29 | 715.6 | G300E | 2925000 | 22.95 | G300E | 0 | 0
397 | Story8 | C10 | 40 MPa RC Column (30 cm x 30 cm) | Column | 40MPa | Concrete Rectangular | 300 | 300 | 900 | 3225 | 0.29 | 710.09 | G300E | 4378475 | 34.36 | G300E | 0 | 0
398 | Story8 | C11 | 40 MPa RC Column (30 cm x 30 cm) | Column | 40MPa | Concrete Rectangular | 300 | 300 | 900 | 3225 | 0.29 | 710.09 | G300E | 4580575 | 35.94 | G300E | 0 | 0
399 | Story8 | C12 | 40 MPa RC Column (30 cm x 30 cm) | Column | 40MPa | Concrete Rectangular | 300 | 300 | 900 | 3225 | 0.29 | 710.09 | G300E | 2920775 | 22.92 | G300E | 0 | 0
400 | Story8 | C13 | 40 MPa RC Column (30 cm x 30 cm) | Column | 40MPa | Concrete Rectangular | 300 | 300 | 900 | 3225 | 0.29 | 710.09 | G300E | 2920775 | 22.92 | G300E | 0 | 0
401 | Story8 | C14 | 40 MPa RC Column (30 cm x 30 cm) | Column | 40MPa | Concrete Rectangular | 300 | 300 | 900 | 3225 | 0.29 | 710.09 | G300E | 4579500 | 35.93 | G300E | 0 | 0
402 | Story8 | C15 | 40 MPa RC Column (30 cm x 30 cm) | Column | 40MPa | Concrete Rectangular | 300 | 300 | 900 | 3225 | 0.29 | 710.09 | G300E | 4378475 | 34.36 | G300E | 0 | 0
403 | Story8 | C16 | 40 MPa RC Column (30 cm x 30 cm) | Column | 40MPa | Concrete Rectangular | 300 | 300 | 900 | 3225 | 0.29 | 710.09 | G300E | 2902500 | 22.77 | G300E | 0 | 0
404 | Story8 | C17 | 40 MPa RC Column (30 cm x 30 cm) | Column | 40MPa | Concrete Rectangular | 300 | 300 | 900 | 3225 | 0.29 | 710.09 | G300E | 2902500 | 22.77 | G300E | 0 | 0
405 | Story8 | C18 | 40 MPa RC Column (30 cm x 30 cm) | Column | 40MPa | Concrete Rectangular | 300 | 300 | 900 | 3225 | 0.29 | 710.09 | G300E | 3381950 | 26.54 | G300E | 0 | 0
406 | Story8 | C19 | 40 MPa RC Column (30 cm x 30 cm) | Column | 40MPa | Concrete Rectangular | 300 | 300 | 900 | 3225 | 0.29 | 710.09 | G300E | 2902500 | 22.77 | G300E | 0 | 0
407 | Story8 | C2 | 40 MPa RC Column (30 cm x 30 cm) | Column | 40MPa | Concrete Rectangular | 300 | 300 | 900 | 3225 | 0.29 | 710.09 | G300E | 2902500 | 22.77 | G300E | 0 | 0
408 | Story8 | C22 | 40 MPa RC Column (30 cm x 30 cm) | Column | 40MPa | Concrete Rectangular | 300 | 300 | 900 | 3225 | 0.29 | 710.09 | G300E | 2902500 | 22.77 | G300E | 0 | 0
409 | Story8 | C23 | 40 MPa RC Column (30 cm x 30 cm) | Column | 40MPa | Concrete Rectangular | 300 | 300 | 900 | 3225 | 0.29 | 710.09 | G300E | 3367975 | 26.43 | G300E | 0 | 0
410 | Story8 | C24 | 40 MPa RC Column (30 cm x 30 cm) | Column | 40MPa | Concrete Rectangular | 300 | 300 | 900 | 3225 | 0.29 | 710.09 | G300E | 2902500 | 22.77 | G300E | 0 | 0
411 | Story8 | C25 | 40 MPa RC Column (30 cm x 30 cm) | Column | 40MPa | Concrete Rectangular | 300 | 300 | 900 | 3225 | 0.29 | 710.09 | G300E | 2902500 | 22.77 | G300E | 0 | 0
412 | Story8 | C26 | 40 MPa RC Column (30 cm x 30 cm) | Column | 40MPa | Concrete Rectangular | 300 | 300 | 900 | 3225 | 0.29 | 710.09 | G300E | 3381950 | 26.54 | G300E | 0 | 0
413 | Story8 | C27 | 40 MPa RC Column (30 cm x 30 cm) | Column | 40MPa | Concrete Rectangular | 300 | 300 | 900 | 3225 | 0.29 | 710.09 | G300E | 2902500 | 22.77 | G300E | 0 | 0
414 | Story8 | C3 | 40 MPa RC Column (30 cm x 30 cm) | Column | 40MPa | Concrete Rectangular | 300 | 300 | 900 | 3225 | 0.29 | 710.09 | G300E | 2902500 | 22.77 | G300E | 0 | 0
415 | Story8 | C30 | 40 MPa RC Column (30 cm x 30 cm) | Column | 40MPa | Concrete Rectangular | 300 | 300 | 900 | 3225 | 0.29 | 710.09 | G300E | 2902500 | 22.77 | G300E | 0 | 0
416 | Story8 | C31 | 40 MPa RC Column (30 cm x 30 cm) | Column | 40MPa | Concrete Rectangular | 300 | 300 | 900 | 3225 | 0.29 | 710.09 | G300E | 3373350 | 26.47 | G300E | 0 | 0
417 | Story8 | C32 | 40 MPa RC Column (30 cm x 30 cm) | Column | 40MPa | Concrete Rectangular | 300 | 300 | 900 | 3225 | 0.29 | 710.09 | G300E | 2902500 | 22.77 | G300E | 0 | 0
418 | Story8 | C33 | 40 MPa RC Column (30 cm x 30 cm) | Column | 40MPa | Concrete Rectangular | 300 | 300 | 900 | 3225 | 0.29 | 710.09 | G300E | 2902500 | 22.77 | G300E | 0 | 0
419 | Story8 | C34 | 40 MPa RC Column (30 cm x 30 cm) | Column | 40MPa | Concrete Rectangular | 300 | 300 | 900 | 3225 | 0.29 | 710.09 | G300E | 4378475 | 34.36 | G300E | 0 | 0
420 | Story8 | C35 | 40 MPa RC Column (30 cm x 30 cm) | Column | 40MPa | Concrete Rectangular | 300 | 300 | 900 | 3225 | 0.29 | 710.09 | G300E | 4580575 | 35.94 | G300E | 0 | 0
421 | Story8 | C36 | 40 MPa RC Column (30 cm x 30 cm) | Column | 40MPa | Concrete Rectangular | 300 | 300 | 900 | 3225 | 0.29 | 710.09 | G300E | 2920775 | 22.92 | G300E | 0 | 0
422 | Story8 | C37 | 40 MPa RC Column (30 cm x 30 cm) | Column | 40MPa | Concrete Rectangular | 300 | 300 | 900 | 3225 | 0.29 | 710.09 | G300E | 2919700 | 22.91 | G300E | 0 | 0
423 | Story8 | C38 | 40 MPa RC Column (30 cm x 30 cm) | Column | 40MPa | Concrete Rectangular | 300 | 300 | 900 | 3225 | 0.29 | 710.09 | G300E | 4569825 | 35.86 | G300E | 0 | 0
424 | Story8 | C39 | 40 MPa RC Column (30 cm x 30 cm) | Column | 40MPa | Concrete Rectangular | 300 | 300 | 900 | 3225 | 0.29 | 710.09 | G300E | 4384925 | 34.41 | G300E | 0 | 0
425 | Story8 | C4 | 40 MPa RC Column (30 cm x 30 cm) | Column | 40MPa | Concrete Rectangular | 300 | 300 | 900 | 3225 | 0.29 | 710.09 | G300E | 2902500 | 22.77 | G300E | 0 | 0
426 | Story8 | C40 | 40 MPa RC Column (30 cm x 30 cm) | Column | 40MPa | Concrete Rectangular | 300 | 300 | 900 | 3225 | 0.29 | 710.09 | G300E | 2902500 | 22.77 | G300E | 0 | 0
427 | Story8 | C41 | 40 MPa RC Column (30 cm x 30 cm) | Column | 40MPa | Concrete Rectangular | 300 | 300 | 900 | 3250 | 0.29 | 715.6 | G300E | 2925000 | 22.95 | G300E | 0 | 0
428 | Story8 | C42 | 40 MPa RC Column (30 cm x 30 cm) | Column | 40MPa | Concrete Rectangular | 300 | 300 | 900 | 3225 | 0.29 | 710.09 | G300E | 2902500 | 22.77 | G300E | 0 | 0
429 | Story8 | C43 | 40 MPa RC Column (30 cm x 30 cm) | Column | 40MPa | Concrete Rectangular | 300 | 300 | 900 | 3225 | 0.29 | 710.09 | G300E | 2902500 | 22.77 | G300E | 0 | 0
430 | Story8 | C44 | 40 MPa RC Column (30 cm x 30 cm) | Column | 40MPa | Concrete Rectangular | 300 | 300 | 900 | 3225 | 0.29 | 710.09 | G300E | 2902500 | 22.77 | G300E | 0 | 0
431 | Story8 | C45 | 40 MPa RC Column (30 cm x 30 cm) | Column | 40MPa | Concrete Rectangular | 300 | 300 | 900 | 3225 | 0.29 | 710.09 | G300E | 2902500 | 22.77 | G300E | 0 | 0
432 | Story8 | C46 | 40 MPa RC Column (30 cm x 30 cm) | Column | 40MPa | Concrete Rectangular | 300 | 300 | 900 | 3225 | 0.29 | 710.09 | G300E | 2902500 | 22.77 | G300E | 0 | 0
433 | Story8 | C47 | 40 MPa RC Column (30 cm x 30 cm) | Column | 40MPa | Concrete Rectangular | 300 | 300 | 900 | 3225 | 0.29 | 710.09 | G300E | 2902500 | 22.77 | G300E | 0 | 0
434 | Story8 | C48 | 40 MPa RC Column (30 cm x 30 cm) | Column | 40MPa | Concrete Rectangular | 300 | 300 | 900 | 3250 | 0.29 | 715.6 | G300E | 2925000 | 22.95 | G300E | 0 | 0
435 | Story8 | C5 | 40 MPa RC Column (30 cm x 30 cm) | Column | 40MPa | Concrete Rectangular | 300 | 300 | 900 | 3225 | 0.29 | 710.09 | G300E | 2902500 | 22.77 | G300E | 0 | 0
436 | Story8 | C6 | 40 MPa RC Column (30 cm x 30 cm) | Column | 40MPa | Concrete Rectangular | 300 | 300 | 900 | 3225 | 0.29 | 710.09 | G300E | 2902500 | 22.77 | G300E | 0 | 0
437 | Story8 | C7 | 40 MPa RC Column (30 cm x 30 cm) | Column | 40MPa | Concrete Rectangular | 300 | 300 | 900 | 3225 | 0.29 | 710.09 | G300E | 2902500 | 22.77 | G300E | 0 | 0
438 | Story8 | C8 | 40 MPa RC Column (30 cm x 30 cm) | Column | 40MPa | Concrete Rectangular | 300 | 300 | 900 | 3250 | 0.29 | 715.6 | G300E | 2925000 | 22.95 | G300E | 0 | 0
439 | Story8 | C9 | 40 MPa RC Column (30 cm x 30 cm) | Column | 40MPa | Concrete Rectangular | 300 | 300 | 900 | 3225 | 0.29 | 710.09 | G300E | 2902500 | 22.77 | G300E | 0 | 0
440 | Story9 | C1 | 40 MPa RC Column (25 cm x 25 cm) | Column | 40MPa | Concrete Rectangular | 250 | 250 | 625 | 3250 | 0.2 | 496.94 | G300E | 4741750 | 37.21 | G300E | 0 | 0
441 | Story9 | C10 | 40 MPa RC Column (25 cm x 25 cm) | Column | 40MPa | Concrete Rectangular | 250 | 250 | 625 | 3225 | 0.2 | 493.12 | G300E | 11887350 | 93.27 | G300E | 0 | 0
442 | Story9 | C11 | 40 MPa RC Column (25 cm x 25 cm) | Column | 40MPa | Concrete Rectangular | 250 | 250 | 625 | 3225 | 0.2 | 493.12 | G300E | 11934650 | 93.64 | G300E | 0 | 0
443 | Story9 | C12 | 40 MPa RC Column (25 cm x 25 cm) | Column | 40MPa | Concrete Rectangular | 250 | 250 | 625 | 3225 | 0.2 | 493.12 | G300E | 10699475 | 83.95 | G300E | 0 | 0
444 | Story9 | C13 | 40 MPa RC Column (25 cm x 25 cm) | Column | 40MPa | Concrete Rectangular | 250 | 250 | 625 | 3225 | 0.2 | 493.12 | G300E | 10699475 | 83.95 | G300E | 0 | 0
445 | Story9 | C14 | 40 MPa RC Column (25 cm x 25 cm) | Column | 40MPa | Concrete Rectangular | 250 | 250 | 625 | 3225 | 0.2 | 493.12 | G300E | 11933575 | 93.64 | G300E | 0 | 0
446 | Story9 | C15 | 40 MPa RC Column (25 cm x 25 cm) | Column | 40MPa | Concrete Rectangular | 250 | 250 | 625 | 3225 | 0.2 | 493.12 | G300E | 11887350 | 93.27 | G300E | 0 | 0
447 | Story9 | C16 | 40 MPa RC Column (25 cm x 25 cm) | Column | 40MPa | Concrete Rectangular | 250 | 250 | 625 | 3225 | 0.2 | 493.12 | G300E | 5644825 | 44.29 | G300E | 0 | 0
448 | Story9 | C17 | 40 MPa RC Column (25 cm x 25 cm) | Column | 40MPa | Concrete Rectangular | 250 | 250 | 625 | 3225 | 0.2 | 493.12 | G300E | 6032900 | 47.34 | G300E | 0 | 0
449 | Story9 | C18 | 40 MPa RC Column (25 cm x 25 cm) | Column | 40MPa | Concrete Rectangular | 250 | 250 | 625 | 3225 | 0.2 | 493.12 | G300E | 11211175 | 87.97 | G300E | 0 | 0
450 | Story9 | C19 | 40 MPa RC Column (25 cm x 25 cm) | Column | 40MPa | Concrete Rectangular | 250 | 250 | 625 | 3225 | 0.2 | 493.12 | G300E | 7788375 | 61.11 | G300E | 0 | 0
451 | Story9 | C2 | 40 MPa RC Column (25 cm x 25 cm) | Column | 40MPa | Concrete Rectangular | 250 | 250 | 625 | 3225 | 0.2 | 493.12 | G300E | 7713125 | 60.52 | G300E | 0 | 0
452 | Story9 | C22 | 40 MPa RC Column (25 cm x 25 cm) | Column | 40MPa | Concrete Rectangular | 250 | 250 | 625 | 3225 | 0.2 | 493.12 | G300E | 7776550 | 61.02 | G300E | 0 | 0
453 | Story9 | C23 | 40 MPa RC Column (25 cm x 25 cm) | Column | 40MPa | Concrete Rectangular | 250 | 250 | 625 | 3225 | 0.2 | 493.12 | G300E | 11201500 | 87.89 | G300E | 0 | 0
454 | Story9 | C24 | 40 MPa RC Column (25 cm x 25 cm) | Column | 40MPa | Concrete Rectangular | 250 | 250 | 625 | 3225 | 0.2 | 493.12 | G300E | 5248150 | 41.18 | G300E | 0 | 0
455 | Story9 | C25 | 40 MPa RC Column (25 cm x 25 cm) | Column | 40MPa | Concrete Rectangular | 250 | 250 | 625 | 3225 | 0.2 | 493.12 | G300E | 5369625 | 42.13 | G300E | 0 | 0
456 | Story9 | C26 | 40 MPa RC Column (25 cm x 25 cm) | Column | 40MPa | Concrete Rectangular | 250 | 250 | 625 | 3225 | 0.2 | 493.12 | G300E | 11211175 | 87.97 | G300E | 0 | 0
457 | Story9 | C27 | 40 MPa RC Column (25 cm x 25 cm) | Column | 40MPa | Concrete Rectangular | 250 | 250 | 625 | 3225 | 0.2 | 493.12 | G300E | 7788375 | 61.11 | G300E | 0 | 0
458 | Story9 | C3 | 40 MPa RC Column (25 cm x 25 cm) | Column | 40MPa | Concrete Rectangular | 250 | 250 | 625 | 3225 | 0.2 | 493.12 | G300E | 8468850 | 66.45 | G300E | 0 | 0
459 | Story9 | C30 | 40 MPa RC Column (25 cm x 25 cm) | Column | 40MPa | Concrete Rectangular | 250 | 250 | 625 | 3225 | 0.2 | 493.12 | G300E | 7770100 | 60.97 | G300E | 0 | 0
460 | Story9 | C31 | 40 MPa RC Column (25 cm x 25 cm) | Column | 40MPa | Concrete Rectangular | 250 | 250 | 625 | 3225 | 0.2 | 493.12 | G300E | 11203650 | 87.91 | G300E | 0 | 0
461 | Story9 | C32 | 40 MPa RC Column (25 cm x 25 cm) | Column | 40MPa | Concrete Rectangular | 250 | 250 | 625 | 3225 | 0.2 | 493.12 | G300E | 5255675 | 41.24 | G300E | 0 | 0
462 | Story9 | C33 | 40 MPa RC Column (25 cm x 25 cm) | Column | 40MPa | Concrete Rectangular | 250 | 250 | 625 | 3225 | 0.2 | 493.12 | G300E | 5646975 | 44.31 | G300E | 0 | 0
463 | Story9 | C34 | 40 MPa RC Column (25 cm x 25 cm) | Column | 40MPa | Concrete Rectangular | 250 | 250 | 625 | 3225 | 0.2 | 493.12 | G300E | 11887350 | 93.27 | G300E | 0 | 0
464 | Story9 | C35 | 40 MPa RC Column (25 cm x 25 cm) | Column | 40MPa | Concrete Rectangular | 250 | 250 | 625 | 3225 | 0.2 | 493.12 | G300E | 11934650 | 93.64 | G300E | 0 | 0
465 | Story9 | C36 | 40 MPa RC Column (25 cm x 25 cm) | Column | 40MPa | Concrete Rectangular | 250 | 250 | 625 | 3225 | 0.2 | 493.12 | G300E | 10698400 | 83.94 | G300E | 0 | 0
466 | Story9 | C37 | 40 MPa RC Column (25 cm x 25 cm) | Column | 40MPa | Concrete Rectangular | 250 | 250 | 625 | 3225 | 0.2 | 493.12 | G300E | 10694100 | 83.91 | G300E | 0 | 0
467 | Story9 | C38 | 40 MPa RC Column (25 cm x 25 cm) | Column | 40MPa | Concrete Rectangular | 250 | 250 | 625 | 3225 | 0.2 | 493.12 | G300E | 11928200 | 93.59 | G300E | 0 | 0
468 | Story9 | C39 | 40 MPa RC Column (25 cm x 25 cm) | Column | 40MPa | Concrete Rectangular | 250 | 250 | 625 | 3225 | 0.2 | 493.12 | G300E | 11885200 | 93.26 | G300E | 0 | 0
469 | Story9 | C4 | 40 MPa RC Column (25 cm x 25 cm) | Column | 40MPa | Concrete Rectangular | 250 | 250 | 625 | 3225 | 0.2 | 493.12 | G300E | 8423700 | 66.1 | G300E | 0 | 0
470 | Story9 | C40 | 40 MPa RC Column (25 cm x 25 cm) | Column | 40MPa | Concrete Rectangular | 250 | 250 | 625 | 3225 | 0.2 | 493.12 | G300E | 5839400 | 45.82 | G300E | 0 | 0
471 | Story9 | C41 | 40 MPa RC Column (25 cm x 25 cm) | Column | 40MPa | Concrete Rectangular | 250 | 250 | 625 | 3250 | 0.2 | 496.94 | G300E | 4739583.33 | 37.19 | G300E | 0 | 0
472 | Story9 | C42 | 40 MPa RC Column (25 cm x 25 cm) | Column | 40MPa | Concrete Rectangular | 250 | 250 | 625 | 3225 | 0.2 | 493.12 | G300E | 7709900 | 60.49 | G300E | 0 | 0
473 | Story9 | C43 | 40 MPa RC Column (25 cm x 25 cm) | Column | 40MPa | Concrete Rectangular | 250 | 250 | 625 | 3225 | 0.2 | 493.12 | G300E | 8465625 | 66.42 | G300E | 0 | 0
474 | Story9 | C44 | 40 MPa RC Column (25 cm x 25 cm) | Column | 40MPa | Concrete Rectangular | 250 | 250 | 625 | 3225 | 0.2 | 493.12 | G300E | 8421550 | 66.08 | G300E | 0 | 0
475 | Story9 | C45 | 40 MPa RC Column (25 cm x 25 cm) | Column | 40MPa | Concrete Rectangular | 250 | 250 | 625 | 3225 | 0.2 | 493.12 | G300E | 8418325 | 66.05 | G300E | 0 | 0
476 | Story9 | C46 | 40 MPa RC Column (25 cm x 25 cm) | Column | 40MPa | Concrete Rectangular | 250 | 250 | 625 | 3225 | 0.2 | 493.12 | G300E | 8452725 | 66.32 | G300E | 0 | 0
477 | Story9 | C47 | 40 MPa RC Column (25 cm x 25 cm) | Column | 40MPa | Concrete Rectangular | 250 | 250 | 625 | 3225 | 0.2 | 493.12 | G300E | 7675500 | 60.22 | G300E | 0 | 0
478 | Story9 | C48 | 40 MPa RC Column (25 cm x 25 cm) | Column | 40MPa | Concrete Rectangular | 250 | 250 | 625 | 3250 | 0.2 | 496.94 | G300E | 4710333.33 | 36.96 | G300E | 0 | 0
479 | Story9 | C5 | 40 MPa RC Column (25 cm x 25 cm) | Column | 40MPa | Concrete Rectangular | 250 | 250 | 625 | 3225 | 0.2 | 493.12 | G300E | 8423700 | 66.1 | G300E | 0 | 0
480 | Story9 | C6 | 40 MPa RC Column (25 cm x 25 cm) | Column | 40MPa | Concrete Rectangular | 250 | 250 | 625 | 3225 | 0.2 | 493.12 | G300E | 8467775 | 66.44 | G300E | 0 | 0
481 | Story9 | C7 | 40 MPa RC Column (25 cm x 25 cm) | Column | 40MPa | Concrete Rectangular | 250 | 250 | 625 | 3225 | 0.2 | 493.12 | G300E | 7710975 | 60.5 | G300E | 0 | 0
482 | Story9 | C8 | 40 MPa RC Column (25 cm x 25 cm) | Column | 40MPa | Concrete Rectangular | 250 | 250 | 625 | 3250 | 0.2 | 496.94 | G300E | 4739583.33 | 37.19 | G300E | 0 | 0
483 | Story9 | C9 | 40 MPa RC Column (25 cm x 25 cm) | Column | 40MPa | Concrete Rectangular | 250 | 250 | 625 | 3225 | 0.2 | 493.12 | G300E | 5644825 | 44.29 | G300E | 0 | 0

## Walls
| Story | Label | Section | Structural_Element_Type | Material | Width_(mm) | Depth_(mm) | Area_(cm^2) | Length_(mm) | Volume_(m^3) | Mass_(kg) | Long._Rebar_Material | Long._Rebar_Volume_(mm^3) | Long._Rebar_Mass_(kg) | Tran._Rebar_Material | Tran._Rebar_Volume_(mm^3) | Tran._Rebar_Mass_(kg)
0 | Story1 | P1 | RC Wall - 150 mm | Wall | 40MPa | 4800 | 150 | 7200 | 3500 | 2.52 | 6165.14 | G300E | 44604000 | 349.98 | G300E | 6300000 | 49.43
1 | Story1 | P2 | RC Wall - 150 mm | Wall | 40MPa | 4800 | 150 | 7200 | 3500 | 2.52 | 6165.14 | G300E | 44604000 | 349.98 | G300E | 6300000 | 49.43
2 | Story1 | P3 | RC Wall - 150 mm | Wall | 40MPa | 7200 | 150 | 10800 | 3500 | 3.78 | 9247.71 | G300E | 50085000 | 392.99 | G300E | 9450000 | 74.15
3 | Story1 | P4 | RC Wall - 150 mm | Wall | 40MPa | 7200 | 150 | 10800 | 3500 | 3.78 | 9247.71 | G300E | 50085000 | 392.99 | G300E | 9450000 | 74.15
4 | Story10 | P1 | RC Wall - 150 mm | Wall | 40MPa | 4800 | 150 | 7200 | 3500 | 2.52 | 6165.14 | G300E | 6300000 | 49.43 | G300E | 6300000 | 49.43
5 | Story10 | P2 | RC Wall - 150 mm | Wall | 40MPa | 4800 | 150 | 7200 | 3500 | 2.52 | 6165.14 | G300E | 6300000 | 49.43 | G300E | 6300000 | 49.43
6 | Story10 | P3 | RC Wall - 150 mm | Wall | 40MPa | 7200 | 150 | 10800 | 3500 | 3.78 | 9247.71 | G300E | 9450000 | 74.15 | G300E | 9450000 | 74.15
7 | Story10 | P4 | RC Wall - 150 mm | Wall | 40MPa | 7200 | 150 | 10800 | 3500 | 3.78 | 9247.71 | G300E | 9450000 | 74.15 | G300E | 9450000 | 74.15
8 | Story11 | P1 | RC Wall - 150 mm | Wall | 40MPa | 4800 | 150 | 7200 | 3500 | 2.52 | 6165.14 | G300E | 6300000 | 49.43 | G300E | 6300000 | 49.43
9 | Story11 | P2 | RC Wall - 150 mm | Wall | 40MPa | 4800 | 150 | 7200 | 3500 | 2.52 | 6165.14 | G300E | 6300000 | 49.43 | G300E | 6300000 | 49.43
10 | Story11 | P3 | RC Wall - 150 mm | Wall | 40MPa | 7200 | 150 | 10800 | 3500 | 3.78 | 9247.71 | G300E | 9450000 | 74.15 | G300E | 9450000 | 74.15
11 | Story11 | P4 | RC Wall - 150 mm | Wall | 40MPa | 7200 | 150 | 10800 | 3500 | 3.78 | 9247.71 | G300E | 9450000 | 74.15 | G300E | 9450000 | 74.15
12 | Story2 | P1 | RC Wall - 150 mm | Wall | 40MPa | 4800 | 150 | 7200 | 3500 | 2.52 | 6165.14 | G300E | 34272000 | 268.91 | G300E | 6300000 | 49.43
13 | Story2 | P2 | RC Wall - 150 mm | Wall | 40MPa | 4800 | 150 | 7200 | 3500 | 2.52 | 6165.14 | G300E | 34272000 | 268.91 | G300E | 6300000 | 49.43
14 | Story2 | P3 | RC Wall - 150 mm | Wall | 40MPa | 7200 | 150 | 10800 | 3500 | 3.78 | 9247.71 | G300E | 36288000 | 284.73 | G300E | 9450000 | 74.15
15 | Story2 | P4 | RC Wall - 150 mm | Wall | 40MPa | 7200 | 150 | 10800 | 3500 | 3.78 | 9247.71 | G300E | 36288000 | 284.73 | G300E | 9450000 | 74.15
16 | Story3 | P1 | RC Wall - 150 mm | Wall | 40MPa | 4800 | 150 | 7200 | 3500 | 2.52 | 6165.14 | G300E | 26964000 | 211.57 | G300E | 6300000 | 49.43
17 | Story3 | P2 | RC Wall - 150 mm | Wall | 40MPa | 4800 | 150 | 7200 | 3500 | 2.52 | 6165.14 | G300E | 26964000 | 211.57 | G300E | 6300000 | 49.43
18 | Story3 | P3 | RC Wall - 150 mm | Wall | 40MPa | 7200 | 150 | 10800 | 3500 | 3.78 | 9247.71 | G300E | 26271000 | 206.13 | G300E | 9450000 | 74.15
19 | Story3 | P4 | RC Wall - 150 mm | Wall | 40MPa | 7200 | 150 | 10800 | 3500 | 3.78 | 9247.71 | G300E | 26271000 | 206.13 | G300E | 9450000 | 74.15
20 | Story4 | P1 | RC Wall - 150 mm | Wall | 40MPa | 4800 | 150 | 7200 | 3500 | 2.52 | 6165.14 | G300E | 20034000 | 157.19 | G300E | 6300000 | 49.43
21 | Story4 | P2 | RC Wall - 150 mm | Wall | 40MPa | 4800 | 150 | 7200 | 3500 | 2.52 | 6165.14 | G300E | 20034000 | 157.19 | G300E | 6300000 | 49.43
22 | Story4 | P3 | RC Wall - 150 mm | Wall | 40MPa | 7200 | 150 | 10800 | 3500 | 3.78 | 9247.71 | G300E | 17955000 | 140.88 | G300E | 9450000 | 74.15
23 | Story4 | P4 | RC Wall - 150 mm | Wall | 40MPa | 7200 | 150 | 10800 | 3500 | 3.78 | 9247.71 | G300E | 17955000 | 140.88 | G300E | 9450000 | 74.15
24 | Story5 | P1 | RC Wall - 150 mm | Wall | 40MPa | 4800 | 150 | 7200 | 3500 | 2.52 | 6165.14 | G300E | 14490000 | 113.69 | G300E | 6300000 | 49.43
25 | Story5 | P2 | RC Wall - 150 mm | Wall | 40MPa | 4800 | 150 | 7200 | 3500 | 2.52 | 6165.14 | G300E | 14490000 | 113.69 | G300E | 6300000 | 49.43
26 | Story5 | P3 | RC Wall - 150 mm | Wall | 40MPa | 7200 | 150 | 10800 | 3500 | 3.78 | 9247.71 | G300E | 13797000 | 108.26 | G300E | 9450000 | 74.15
27 | Story5 | P4 | RC Wall - 150 mm | Wall | 40MPa | 7200 | 150 | 10800 | 3500 | 3.78 | 9247.71 | G300E | 13797000 | 108.26 | G300E | 9450000 | 74.15
28 | Story6 | P1 | RC Wall - 150 mm | Wall | 40MPa | 4800 | 150 | 7200 | 3500 | 2.52 | 6165.14 | G300E | 11088000 | 87 | G300E | 6300000 | 49.43
29 | Story6 | P2 | RC Wall - 150 mm | Wall | 40MPa | 4800 | 150 | 7200 | 3500 | 2.52 | 6165.14 | G300E | 11088000 | 87 | G300E | 6300000 | 49.43
30 | Story6 | P3 | RC Wall - 150 mm | Wall | 40MPa | 7200 | 150 | 10800 | 3500 | 3.78 | 9247.71 | G300E | 9639000 | 75.63 | G300E | 9450000 | 74.15
31 | Story6 | P4 | RC Wall - 150 mm | Wall | 40MPa | 7200 | 150 | 10800 | 3500 | 3.78 | 9247.71 | G300E | 9639000 | 75.63 | G300E | 9450000 | 74.15
32 | Story7 | P1 | RC Wall - 150 mm | Wall | 40MPa | 4800 | 150 | 7200 | 3500 | 2.52 | 6165.14 | G300E | 6552000 | 51.41 | G300E | 6300000 | 49.43
33 | Story7 | P2 | RC Wall - 150 mm | Wall | 40MPa | 4800 | 150 | 7200 | 3500 | 2.52 | 6165.14 | G300E | 6552000 | 51.41 | G300E | 6300000 | 49.43
34 | Story7 | P3 | RC Wall - 150 mm | Wall | 40MPa | 7200 | 150 | 10800 | 3500 | 3.78 | 9247.71 | G300E | 9450000 | 74.15 | G300E | 9450000 | 74.15
35 | Story7 | P4 | RC Wall - 150 mm | Wall | 40MPa | 7200 | 150 | 10800 | 3500 | 3.78 | 9247.71 | G300E | 9450000 | 74.15 | G300E | 9450000 | 74.15
36 | Story8 | P1 | RC Wall - 150 mm | Wall | 40MPa | 4800 | 150 | 7200 | 3500 | 2.52 | 6165.14 | G300E | 6300000 | 49.43 | G300E | 6300000 | 49.43
37 | Story8 | P2 | RC Wall - 150 mm | Wall | 40MPa | 4800 | 150 | 7200 | 3500 | 2.52 | 6165.14 | G300E | 6300000 | 49.43 | G300E | 6300000 | 49.43
38 | Story8 | P3 | RC Wall - 150 mm | Wall | 40MPa | 7200 | 150 | 10800 | 3500 | 3.78 | 9247.71 | G300E | 9450000 | 74.15 | G300E | 9450000 | 74.15
39 | Story8 | P4 | RC Wall - 150 mm | Wall | 40MPa | 7200 | 150 | 10800 | 3500 | 3.78 | 9247.71 | G300E | 9450000 | 74.15 | G300E | 9450000 | 74.15
40 | Story9 | P1 | RC Wall - 150 mm | Wall | 40MPa | 4800 | 150 | 7200 | 3500 | 2.52 | 6165.14 | G300E | 6300000 | 49.43 | G300E | 6300000 | 49.43
41 | Story9 | P2 | RC Wall - 150 mm | Wall | 40MPa | 4800 | 150 | 7200 | 3500 | 2.52 | 6165.14 | G300E | 6300000 | 49.43 | G300E | 6300000 | 49.43
42 | Story9 | P3 | RC Wall - 150 mm | Wall | 40MPa | 7200 | 150 | 10800 | 3500 | 3.78 | 9247.71 | G300E | 9450000 | 74.15 | G300E | 9450000 | 74.15
43 | Story9 | P4 | RC Wall - 150 mm | Wall | 40MPa | 7200 | 150 | 10800 | 3500 | 3.78 | 9247.71 | G300E | 9450000 | 74.15 | G300E | 9450000 | 74.15

## Slabs
| Story | Label | Section | Structural_Element_Type | Material | Length_(mm) | Width_(mm) | Depth_(mm) | Area_(cm^2) | Volume_(m^3) | Mass_(kg) | Long._Rebar_Material | Long._Rebar_Volume_(mm^3) | Long._Rebar_Mass_(kg) | Tran._Rebar_Material | Tran._Rebar_Volume_(mm^3) | Tran._Rebar_Mass_(kg)
0 | Story1 | F1 | Slab1 | Slab | 32MPa | 36000 | 33600 | 170 | 61200 | 205.63 | 503075.23 | G300E | 1555390689.21 | 12204.17 | G300E | 0 | 0
1 | Story10 | F1 | Slab1 | Slab | 32MPa | 36000 | 33600 | 170 | 61200 | 205.63 | 503075.23 | G300E | 1637064138.82 | 12845.01 | G300E | 0 | 0
2 | Story11 | F1 | Slab1 | Slab | 32MPa | 36000 | 33600 | 170 | 61200 | 205.63 | 503075.23 | G300E | 3359251151.95 | 26357.93 | G300E | 0 | 0
3 | Story2 | F1 | Slab1 | Slab | 32MPa | 36000 | 33600 | 170 | 61200 | 205.63 | 503075.23 | G300E | 1563413998.67 | 12267.13 | G300E | 0 | 0
4 | Story3 | F1 | Slab1 | Slab | 32MPa | 36000 | 33600 | 170 | 61200 | 205.63 | 503075.23 | G300E | 1574497324.14 | 12354.09 | G300E | 0 | 0
5 | Story4 | F1 | Slab1 | Slab | 32MPa | 36000 | 33600 | 170 | 61200 | 205.63 | 503075.23 | G300E | 1587379669.86 | 12455.17 | G300E | 0 | 0
6 | Story5 | F1 | Slab1 | Slab | 32MPa | 36000 | 33600 | 170 | 61200 | 205.63 | 503075.23 | G300E | 1598086454.28 | 12539.18 | G300E | 0 | 0
7 | Story6 | F1 | Slab1 | Slab | 32MPa | 36000 | 33600 | 170 | 61200 | 205.63 | 503075.23 | G300E | 1605767020.24 | 12599.44 | G300E | 0 | 0
8 | Story7 | F1 | Slab1 | Slab | 32MPa | 36000 | 33600 | 170 | 61200 | 205.63 | 503075.23 | G300E | 1615005319.69 | 12671.93 | G300E | 0 | 0
9 | Story8 | F1 | Slab1 | Slab | 32MPa | 36000 | 33600 | 170 | 61200 | 205.63 | 503075.23 | G300E | 1625240895.22 | 12752.24 | G300E | 0 | 0
10 | Story9 | F1 | Slab1 | Slab | 32MPa | 36000 | 33600 | 170 | 61200 | 205.63 | 503075.23 | G300E | 1632497066.96 | 12809.18 | G300E | 0 | 0

## Materials by Element Type
Material | Structural_Element_Type | Width_(mm) | Depth_(mm) | Area_(cm^2) | Length_(mm) | Volume_(m^3) | Mass_(kg)
32MPa | Slab | 369600 | 1870 | 673200 | 396000 | 2261.93 | 5533827.53
40MPa | Beam | 214500 | 214500 | 536250 | 4981000 | 311.96 | 761621.62
| Wall | 264000 | 6600 | 396000 | 154000 | 138.6 | 339082.7
| Column | 156200 | 156200 | 519208.8 | 1562000 | 167.28 | 409933.04
G300E | Beam_Long_Rebar | 0 | 0 | 0 | 0 | 1.8893 | 14824.28
| Beam_Tran_Rebar | 0 | 0 | 0 | 0 | 0.39621 | 3108.35
| Column_Long_Rebar | 0 | 0 | 0 | 0 | 4.3296 | 33971.87
| Column_Tran_Rebar | 0 | 0 | 0 | 0 | 0.00093848 | 7.32
| Slab_Long_Rebar | 0 | 0 | 0 | 0 | 19.3536 | 151855.47
| Slab_Tran_Rebar | 0 | 0 | 0 | 0 | 0 | 0
| Wall_Long_Rebar | 0 | 0 | 0 | 0 | 0.76898 | 6033.68
| Wall_Tran_Rebar | 0 | 0 | 0 | 0 | 0.3465 | 2718.76

## Total Embodied Flows
| Embodied_Energy_(MJ) | Embodied_Water_(L) | Embodied_GHG_(kgCO2e)
Total | 15172768.225 | 21823993.239 | 1683094.193

## Total Embodied Flows per NFA
| Embodied_Energy_(MJ) | Embodied_Water_(L) | Embodied_GHG_(kgCO2e)
Total/NFA | 1173.8686 | 1688.4526 | 130.2156

## Embodied Flows By Element Type
Structural_Element_Type | Embodied_Energy_(MJ) | Embodied_Water_(L) | Embodied_GHG_(kgCO2e)
Slab | 11299455.315 | 16453496.321 | 1259859.367
Wall | 676075.98 | 983713.092 | 76037.724
Beam | 1613385.545 | 2153001.309 | 192702.643
Column | 1583851.385 | 2233782.517 | 154494.459