## Index
Data Item Description | Worksheet Hyperlink
Beams | Click here to access worksheet
Columns | Click here to access worksheet
Walls | Click here to access worksheet
Slabs | Click here to access worksheet
Materials by Element Type | Click here to access worksheet
Total Embodied Flows | Click here to access worksheet
Total Embodied Flows per NFA | Click here to access worksheet
Embodied Flows By Element Type | Click here to access worksheet
© James Helal 2021

## Beams
| Story | Label | Section | Structural_Element_Type | Material | Cross_Section_Type | Width_(mm) | Depth_(mm) | Area_(cm^2) | Length_(mm) | Volume_(m^3) | Mass_(kg) | Long._Rebar_Material | Long._Rebar_Volume_(mm^3) | Long._Rebar_Mass_(kg) | Tran._Rebar_Material | Tran._Rebar_Volume_(mm^3) | Tran._Rebar_Mass_(kg)
0 | Story1 | B1 | 50 MPa RC Beam (25 cm x 25 cm) | Beam | 50MPa | Concrete Rectangular | 250 | 250 | 625 | 7000 | 0.44 | 1070.34 | G300E | 2696590.91 | 21.16 | G300E | 741681.82 | 5.82
1 | Story1 | B10 | 50 MPa RC Beam (25 cm x 25 cm) | Beam | 50MPa | Concrete Rectangular | 250 | 250 | 625 | 4600 | 0.29 | 703.36 | G300E | 1084614.29 | 8.51 | G300E | 699857.14 | 5.49
2 | Story1 | B11 | 50 MPa RC Beam (25 cm x 25 cm) | Beam | 50MPa | Concrete Rectangular | 250 | 250 | 625 | 7000 | 0.44 | 1070.34 | G300E | 3614227.27 | 28.36 | G300E | 69603.07 | 0.55
3 | Story1 | B12 | 50 MPa RC Beam (25 cm x 25 cm) | Beam | 50MPa | Concrete Rectangular | 250 | 250 | 625 | 4600 | 0.29 | 703.36 | G300E | 1084614.29 | 8.51 | G300E | 702814.29 | 5.51
4 | Story1 | B13 | 50 MPa RC Beam (25 cm x 25 cm) | Beam | 50MPa | Concrete Rectangular | 250 | 250 | 625 | 7000 | 0.44 | 1070.34 | G300E | 3675000 | 28.84 | G300E | 69603.07 | 0.55
5 | Story1 | B14 | 50 MPa RC Beam (25 cm x 25 cm) | Beam | 50MPa | Concrete Rectangular | 250 | 250 | 625 | 4600 | 0.29 | 703.36 | G300E | 1175957.14 | 9.23 | G300E | 749142.86 | 5.88
6 | Story1 | B15 | 50 MPa RC Beam (25 cm x 25 cm) | Beam | 50MPa | Concrete Rectangular | 250 | 250 | 625 | 7000 | 0.44 | 1070.34 | G300E | 2696590.91 | 21.16 | G300E | 741681.82 | 5.82
7 | Story1 | B16 | 50 MPa RC Beam (25 cm x 25 cm) | Beam | 50MPa | Concrete Rectangular | 250 | 250 | 625 | 7000 | 0.44 | 1070.34 | G300E | 2414045.45 | 18.94 | G300E | 635727.27 | 4.99
8 | Story1 | B17 | 50 MPa RC Beam (25 cm x 25 cm) | Beam | 50MPa | Concrete Rectangular | 250 | 250 | 625 | 4600 | 0.29 | 703.36 | G300E | 1931014.29 | 15.15 | G300E | 133372.89 | 1.05
9 | Story1 | B18 | 50 MPa RC Beam (25 cm x 25 cm) | Beam | 50MPa | Concrete Rectangular | 250 | 250 | 625 | 7000 | 0.44 | 1070.34 | G300E | 3138545.45 | 24.63 | G300E | 0 | 0
10 | Story1 | B19 | 50 MPa RC Beam (25 cm x 25 cm) | Beam | 50MPa | Concrete Rectangular | 250 | 250 | 625 | 4600 | 0.29 | 703.36 | G300E | 1758185.71 | 13.8 | G300E | 0 | 0
11 | Story1 | B2 | 50 MPa RC Beam (25 cm x 25 cm) | Beam | 50MPa | Concrete Rectangular | 250 | 250 | 625 | 4600 | 0.29 | 703.36 | G300E | 1175628.57 | 9.22 | G300E | 749142.86 | 5.88
12 | Story1 | B20 | 50 MPa RC Beam (25 cm x 25 cm) | Beam | 50MPa | Concrete Rectangular | 250 | 250 | 625 | 7000 | 0.44 | 1070.34 | G300E | 3069818.18 | 24.09 | G300E | 0 | 0
13 | Story1 | B21 | 50 MPa RC Beam (25 cm x 25 cm) | Beam | 50MPa | Concrete Rectangular | 250 | 250 | 625 | 4600 | 0.29 | 703.36 | G300E | 1755228.57 | 13.77 | G300E | 0 | 0
14 | Story1 | B22 | 50 MPa RC Beam (25 cm x 25 cm) | Beam | 50MPa | Concrete Rectangular | 250 | 250 | 625 | 7200 | 0.45 | 1100.92 | G300E | 3211826.09 | 25.2 | G300E | 416973.91 | 3.27
15 | Story1 | B23 | 50 MPa RC Beam (25 cm x 25 cm) | Beam | 50MPa | Concrete Rectangular | 250 | 250 | 625 | 4600 | 0.29 | 703.36 | G300E | 1711200 | 13.43 | G300E | 218828.57 | 1.72
16 | Story1 | B24 | 50 MPa RC Beam (25 cm x 25 cm) | Beam | 50MPa | Concrete Rectangular | 250 | 250 | 625 | 7200 | 0.45 | 1100.92 | G300E | 3213704.35 | 25.22 | G300E | 416973.91 | 3.27
17 | Story1 | B25 | 50 MPa RC Beam (25 cm x 25 cm) | Beam | 50MPa | Concrete Rectangular | 250 | 250 | 625 | 4600 | 0.29 | 703.36 | G300E | 1755228.57 | 13.77 | G300E | 0 | 0
18 | Story1 | B26 | 50 MPa RC Beam (25 cm x 25 cm) | Beam | 50MPa | Concrete Rectangular | 250 | 250 | 625 | 7000 | 0.44 | 1070.34 | G300E | 3069500 | 24.08 | G300E | 0 | 0
19 | Story1 | B27 | 50 MPa RC Beam (25 cm x 25 cm) | Beam | 50MPa | Concrete Rectangular | 250 | 250 | 625 | 4600 | 0.29 | 703.36 | G300E | 1758185.71 | 13.8 | G300E | 0 | 0
20 | Story1 | B28 | 50 MPa RC Beam (25 cm x 25 cm) | Beam | 50MPa | Concrete Rectangular | 250 | 250 | 625 | 7000 | 0.44 | 1070.34 | G300E | 3139181.82 | 24.63 | G300E | 0 | 0
21 | Story1 | B29 | 50 MPa RC Beam (25 cm x 25 cm) | Beam | 50MPa | Concrete Rectangular | 250 | 250 | 625 | 4600 | 0.29 | 703.36 | G300E | 1931014.29 | 15.15 | G300E | 133372.89 | 1.05
22 | Story1 | B3 | 50 MPa RC Beam (25 cm x 25 cm) | Beam | 50MPa | Concrete Rectangular | 250 | 250 | 625 | 7000 | 0.44 | 1070.34 | G300E | 3675000 | 28.84 | G300E | 69603.07 | 0.55
23 | Story1 | B30 | 50 MPa RC Beam (25 cm x 25 cm) | Beam | 50MPa | Concrete Rectangular | 250 | 250 | 625 | 7000 | 0.44 | 1070.34 | G300E | 2414363.64 | 18.94 | G300E | 635727.27 | 4.99
24 | Story1 | B31 | 50 MPa RC Beam (25 cm x 25 cm) | Beam | 50MPa | Concrete Rectangular | 250 | 250 | 625 | 7000 | 0.44 | 1070.34 | G300E | 2457636.36 | 19.28 | G300E | 635727.27 | 4.99
25 | Story1 | B32 | 50 MPa RC Beam (25 cm x 25 cm) | Beam | 50MPa | Concrete Rectangular | 250 | 250 | 625 | 4600 | 0.29 | 703.36 | G300E | 1867271.43 | 14.65 | G300E | 23958.61 | 0.19
26 | Story1 | B33 | 50 MPa RC Beam (25 cm x 25 cm) | Beam | 50MPa | Concrete Rectangular | 250 | 250 | 625 | 7000 | 0.44 | 1070.34 | G300E | 3175454.55 | 24.92 | G300E | 0 | 0
27 | Story1 | B34 | 50 MPa RC Beam (25 cm x 25 cm) | Beam | 50MPa | Concrete Rectangular | 250 | 250 | 625 | 4600 | 0.29 | 703.36 | G300E | 1720728.57 | 13.5 | G300E | 0 | 0
28 | Story1 | B35 | 50 MPa RC Beam (25 cm x 25 cm) | Beam | 50MPa | Concrete Rectangular | 250 | 250 | 625 | 7000 | 0.44 | 1070.34 | G300E | 2676545.45 | 21 | G300E | 423818.18 | 3.33
29 | Story1 | B36 | 50 MPa RC Beam (25 cm x 25 cm) | Beam | 50MPa | Concrete Rectangular | 250 | 250 | 625 | 4800 | 0.3 | 733.94 | G300E | 1599360 | 12.55 | G300E | 745920 | 5.85
30 | Story1 | B4 | 50 MPa RC Beam (25 cm x 25 cm) | Beam | 50MPa | Concrete Rectangular | 250 | 250 | 625 | 4600 | 0.29 | 703.36 | G300E | 1084942.86 | 8.51 | G300E | 702814.29 | 5.51
31 | Story1 | B40 | 50 MPa RC Beam (25 cm x 25 cm) | Beam | 50MPa | Concrete Rectangular | 250 | 250 | 625 | 4600 | 0.29 | 703.36 | G300E | 1537013.33 | 12.06 | G300E | 714840 | 5.61
32 | Story1 | B41 | 50 MPa RC Beam (25 cm x 25 cm) | Beam | 50MPa | Concrete Rectangular | 250 | 250 | 625 | 7000 | 0.44 | 1070.34 | G300E | 2676545.45 | 21 | G300E | 423818.18 | 3.33
33 | Story1 | B42 | 50 MPa RC Beam (25 cm x 25 cm) | Beam | 50MPa | Concrete Rectangular | 250 | 250 | 625 | 4600 | 0.29 | 703.36 | G300E | 1718428.57 | 13.48 | G300E | 0 | 0
34 | Story1 | B43 | 50 MPa RC Beam (25 cm x 25 cm) | Beam | 50MPa | Concrete Rectangular | 250 | 250 | 625 | 7000 | 0.44 | 1070.34 | G300E | 3177045.45 | 24.93 | G300E | 0 | 0
35 | Story1 | B44 | 50 MPa RC Beam (25 cm x 25 cm) | Beam | 50MPa | Concrete Rectangular | 250 | 250 | 625 | 4600 | 0.29 | 703.36 | G300E | 1867271.43 | 14.65 | G300E | 23958.61 | 0.19
36 | Story1 | B45 | 50 MPa RC Beam (25 cm x 25 cm) | Beam | 50MPa | Concrete Rectangular | 250 | 250 | 625 | 7000 | 0.44 | 1070.34 | G300E | 2457000 | 19.28 | G300E | 635727.27 | 4.99
37 | Story1 | B46 | 50 MPa RC Beam (25 cm x 25 cm) | Beam | 50MPa | Concrete Rectangular | 250 | 250 | 625 | 7000 | 0.44 | 1070.34 | G300E | 2414045.45 | 18.94 | G300E | 635727.27 | 4.99
38 | Story1 | B47 | 50 MPa RC Beam (25 cm x 25 cm) | Beam | 50MPa | Concrete Rectangular | 250 | 250 | 625 | 4600 | 0.29 | 703.36 | G300E | 1867271.43 | 14.65 | G300E | 23958.61 | 0.19
39 | Story1 | B48 | 50 MPa RC Beam (25 cm x 25 cm) | Beam | 50MPa | Concrete Rectangular | 250 | 250 | 625 | 7000 | 0.44 | 1070.34 | G300E | 3138863.64 | 24.63 | G300E | 0 | 0
40 | Story1 | B49 | 50 MPa RC Beam (25 cm x 25 cm) | Beam | 50MPa | Concrete Rectangular | 250 | 250 | 625 | 4600 | 0.29 | 703.36 | G300E | 1720728.57 | 13.5 | G300E | 0 | 0
41 | Story1 | B5 | 50 MPa RC Beam (25 cm x 25 cm) | Beam | 50MPa | Concrete Rectangular | 250 | 250 | 625 | 7000 | 0.44 | 1070.34 | G300E | 3614227.27 | 28.36 | G300E | 69603.07 | 0.55
42 | Story1 | B50 | 50 MPa RC Beam (25 cm x 25 cm) | Beam | 50MPa | Concrete Rectangular | 250 | 250 | 625 | 7000 | 0.44 | 1070.34 | G300E | 3069818.18 | 24.09 | G300E | 0 | 0
43 | Story1 | B51 | 50 MPa RC Beam (25 cm x 25 cm) | Beam | 50MPa | Concrete Rectangular | 250 | 250 | 625 | 4800 | 0.3 | 733.94 | G300E | 1599360 | 12.55 | G300E | 745920 | 5.85
44 | Story1 | B52 | 50 MPa RC Beam (25 cm x 25 cm) | Beam | 50MPa | Concrete Rectangular | 250 | 250 | 625 | 7000 | 0.44 | 1070.34 | G300E | 3122608.7 | 24.5 | G300E | 405391.3 | 3.18
45 | Story1 | B54 | 50 MPa RC Beam (25 cm x 25 cm) | Beam | 50MPa | Concrete Rectangular | 250 | 250 | 625 | 7000 | 0.44 | 1070.34 | G300E | 3130217.39 | 24.56 | G300E | 405391.3 | 3.18
46 | Story1 | B55 | 50 MPa RC Beam (25 cm x 25 cm) | Beam | 50MPa | Concrete Rectangular | 250 | 250 | 625 | 4600 | 0.29 | 703.36 | G300E | 1591906.67 | 12.49 | G300E | 612720 | 4.81
47 | Story1 | B56 | 50 MPa RC Beam (25 cm x 25 cm) | Beam | 50MPa | Concrete Rectangular | 250 | 250 | 625 | 7000 | 0.44 | 1070.34 | G300E | 3004590.91 | 23.58 | G300E | 0 | 0
48 | Story1 | B57 | 50 MPa RC Beam (25 cm x 25 cm) | Beam | 50MPa | Concrete Rectangular | 250 | 250 | 625 | 4600 | 0.29 | 703.36 | G300E | 1719414.29 | 13.49 | G300E | 0 | 0
49 | Story1 | B58 | 50 MPa RC Beam (25 cm x 25 cm) | Beam | 50MPa | Concrete Rectangular | 250 | 250 | 625 | 7000 | 0.44 | 1070.34 | G300E | 3190833.33 | 25.04 | G300E | 21267.6 | 0.17
50 | Story1 | B59 | 50 MPa RC Beam (25 cm x 25 cm) | Beam | 50MPa | Concrete Rectangular | 250 | 250 | 625 | 4600 | 0.29 | 703.36 | G300E | 1868585.71 | 14.66 | G300E | 23958.61 | 0.19
51 | Story1 | B6 | 50 MPa RC Beam (25 cm x 25 cm) | Beam | 50MPa | Concrete Rectangular | 250 | 250 | 625 | 4600 | 0.29 | 703.36 | G300E | 1084614.29 | 8.51 | G300E | 699857.14 | 5.49
52 | Story1 | B60 | 50 MPa RC Beam (25 cm x 25 cm) | Beam | 50MPa | Concrete Rectangular | 250 | 250 | 625 | 7000 | 0.44 | 1070.34 | G300E | 2412454.55 | 18.93 | G300E | 423818.18 | 3.33
53 | Story1 | B61 | 50 MPa RC Beam (25 cm x 25 cm) | Beam | 50MPa | Concrete Rectangular | 250 | 250 | 625 | 7000 | 0.44 | 1070.34 | G300E | 2696590.91 | 21.16 | G300E | 741681.82 | 5.82
54 | Story1 | B62 | 50 MPa RC Beam (25 cm x 25 cm) | Beam | 50MPa | Concrete Rectangular | 250 | 250 | 625 | 4600 | 0.29 | 703.36 | G300E | 1931014.29 | 15.15 | G300E | 133372.89 | 1.05
55 | Story1 | B63 | 50 MPa RC Beam (25 cm x 25 cm) | Beam | 50MPa | Concrete Rectangular | 250 | 250 | 625 | 7000 | 0.44 | 1070.34 | G300E | 3675000 | 28.84 | G300E | 281512.16 | 2.21
56 | Story1 | B64 | 50 MPa RC Beam (25 cm x 25 cm) | Beam | 50MPa | Concrete Rectangular | 250 | 250 | 625 | 4600 | 0.29 | 703.36 | G300E | 1757857.14 | 13.79 | G300E | 0 | 0
57 | Story1 | B65 | 50 MPa RC Beam (25 cm x 25 cm) | Beam | 50MPa | Concrete Rectangular | 250 | 250 | 625 | 7000 | 0.44 | 1070.34 | G300E | 3614227.27 | 28.36 | G300E | 281512.16 | 2.21
58 | Story1 | B66 | 50 MPa RC Beam (25 cm x 25 cm) | Beam | 50MPa | Concrete Rectangular | 250 | 250 | 625 | 4600 | 0.29 | 703.36 | G300E | 1755228.57 | 13.77 | G300E | 0 | 0
59 | Story1 | B67 | 50 MPa RC Beam (25 cm x 25 cm) | Beam | 50MPa | Concrete Rectangular | 250 | 250 | 625 | 7000 | 0.44 | 1070.34 | G300E | 3628545.45 | 28.47 | G300E | 281512.16 | 2.21
60 | Story1 | B68 | 50 MPa RC Beam (25 cm x 25 cm) | Beam | 50MPa | Concrete Rectangular | 250 | 250 | 625 | 4600 | 0.29 | 703.36 | G300E | 1711200 | 13.43 | G300E | 218828.57 | 1.72
61 | Story1 | B69 | 50 MPa RC Beam (25 cm x 25 cm) | Beam | 50MPa | Concrete Rectangular | 250 | 250 | 625 | 7000 | 0.44 | 1070.34 | G300E | 3628545.45 | 28.47 | G300E | 281512.16 | 2.21
62 | Story1 | B7 | 50 MPa RC Beam (25 cm x 25 cm) | Beam | 50MPa | Concrete Rectangular | 250 | 250 | 625 | 7000 | 0.44 | 1070.34 | G300E | 3628863.64 | 28.47 | G300E | 69603.07 | 0.55
63 | Story1 | B70 | 50 MPa RC Beam (25 cm x 25 cm) | Beam | 50MPa | Concrete Rectangular | 250 | 250 | 625 | 4600 | 0.29 | 703.36 | G300E | 1755557.14 | 13.77 | G300E | 0 | 0
64 | Story1 | B71 | 50 MPa RC Beam (25 cm x 25 cm) | Beam | 50MPa | Concrete Rectangular | 250 | 250 | 625 | 7000 | 0.44 | 1070.34 | G300E | 3612318.18 | 28.34 | G300E | 281512.16 | 2.21
65 | Story1 | B72 | 50 MPa RC Beam (25 cm x 25 cm) | Beam | 50MPa | Concrete Rectangular | 250 | 250 | 625 | 4600 | 0.29 | 703.36 | G300E | 1761142.86 | 13.82 | G300E | 0 | 0
66 | Story1 | B73 | 50 MPa RC Beam (25 cm x 25 cm) | Beam | 50MPa | Concrete Rectangular | 250 | 250 | 625 | 7000 | 0.44 | 1070.34 | G300E | 3684545.45 | 28.91 | G300E | 387466.7 | 3.04
67 | Story1 | B74 | 50 MPa RC Beam (25 cm x 25 cm) | Beam | 50MPa | Concrete Rectangular | 250 | 250 | 625 | 4600 | 0.29 | 703.36 | G300E | 1786152.94 | 14.01 | G300E | 244630.03 | 1.92
68 | Story1 | B75 | 50 MPa RC Beam (25 cm x 25 cm) | Beam | 50MPa | Concrete Rectangular | 250 | 250 | 625 | 7000 | 0.44 | 1070.34 | G300E | 2902760 | 22.78 | G300E | 475720 | 3.73
69 | Story1 | B76 | 50 MPa RC Beam (25 cm x 25 cm) | Beam | 50MPa | Concrete Rectangular | 250 | 250 | 625 | 4600 | 0.29 | 703.36 | G300E | 1259085.71 | 9.88 | G300E | 749142.86 | 5.88
70 | Story1 | B77 | 50 MPa RC Beam (25 cm x 25 cm) | Beam | 50MPa | Concrete Rectangular | 250 | 250 | 625 | 4600 | 0.29 | 703.36 | G300E | 1245942.86 | 9.78 | G300E | 702814.29 | 5.51
71 | Story1 | B78 | 50 MPa RC Beam (25 cm x 25 cm) | Beam | 50MPa | Concrete Rectangular | 250 | 250 | 625 | 4600 | 0.29 | 703.36 | G300E | 1246600 | 9.78 | G300E | 699857.14 | 5.49
72 | Story1 | B79 | 50 MPa RC Beam (25 cm x 25 cm) | Beam | 50MPa | Concrete Rectangular | 250 | 250 | 625 | 4600 | 0.29 | 703.36 | G300E | 1246600 | 9.78 | G300E | 699857.14 | 5.49
73 | Story1 | B8 | 50 MPa RC Beam (25 cm x 25 cm) | Beam | 50MPa | Concrete Rectangular | 250 | 250 | 625 | 4600 | 0.29 | 703.36 | G300E | 1084942.86 | 8.51 | G300E | 699857.14 | 5.49
74 | Story1 | B80 | 50 MPa RC Beam (25 cm x 25 cm) | Beam | 50MPa | Concrete Rectangular | 250 | 250 | 625 | 4600 | 0.29 | 703.36 | G300E | 1246271.43 | 9.78 | G300E | 699857.14 | 5.49
75 | Story1 | B81 | 50 MPa RC Beam (25 cm x 25 cm) | Beam | 50MPa | Concrete Rectangular | 250 | 250 | 625 | 4600 | 0.29 | 703.36 | G300E | 1245614.29 | 9.77 | G300E | 702814.29 | 5.51
76 | Story1 | B82 | 50 MPa RC Beam (25 cm x 25 cm) | Beam | 50MPa | Concrete Rectangular | 250 | 250 | 625 | 4600 | 0.29 | 703.36 | G300E | 1260071.43 | 9.89 | G300E | 746185.71 | 5.85
77 | Story1 | B9 | 50 MPa RC Beam (25 cm x 25 cm) | Beam | 50MPa | Concrete Rectangular | 250 | 250 | 625 | 7000 | 0.44 | 1070.34 | G300E | 3628863.64 | 28.47 | G300E | 69603.07 | 0.55
78 | Story10 | B1 | 50 MPa RC Beam (25 cm x 25 cm) | Beam | 50MPa | Concrete Rectangular | 250 | 250 | 625 | 7062.5 | 0.44 | 1079.89 | G300E | 3019218.75 | 23.69 | G300E | 1077914.06 | 8.46
79 | Story10 | B10 | 50 MPa RC Beam (25 cm x 25 cm) | Beam | 50MPa | Concrete Rectangular | 250 | 250 | 625 | 4662.5 | 0.29 | 712.92 | G300E | 1256252.34 | 9.86 | G300E | 821765.62 | 6.45
80 | Story10 | B11 | 50 MPa RC Beam (25 cm x 25 cm) | Beam | 50MPa | Concrete Rectangular | 250 | 250 | 625 | 7062.5 | 0.44 | 1079.89 | G300E | 3848179.69 | 30.19 | G300E | 379806.54 | 2.98
81 | Story10 | B12 | 50 MPa RC Beam (25 cm x 25 cm) | Beam | 50MPa | Concrete Rectangular | 250 | 250 | 625 | 4662.5 | 0.29 | 712.92 | G300E | 1257417.97 | 9.87 | G300E | 821765.62 | 6.45
82 | Story10 | B13 | 50 MPa RC Beam (25 cm x 25 cm) | Beam | 50MPa | Concrete Rectangular | 250 | 250 | 625 | 7062.5 | 0.44 | 1079.89 | G300E | 3655432.29 | 28.68 | G300E | 456341.23 | 3.58
83 | Story10 | B14 | 50 MPa RC Beam (25 cm x 25 cm) | Beam | 50MPa | Concrete Rectangular | 250 | 250 | 625 | 4662.5 | 0.29 | 712.92 | G300E | 1353873.44 | 10.62 | G300E | 887040.62 | 6.96
84 | Story10 | B15 | 50 MPa RC Beam (25 cm x 25 cm) | Beam | 50MPa | Concrete Rectangular | 250 | 250 | 625 | 7062.5 | 0.44 | 1079.89 | G300E | 3019218.75 | 23.69 | G300E | 1077914.06 | 8.46
85 | Story10 | B16 | 50 MPa RC Beam (25 cm x 25 cm) | Beam | 50MPa | Concrete Rectangular | 250 | 250 | 625 | 7062.5 | 0.44 | 1079.89 | G300E | 2600765.62 | 20.41 | G300E | 783937.5 | 6.15
86 | Story10 | B17 | 50 MPa RC Beam (25 cm x 25 cm) | Beam | 50MPa | Concrete Rectangular | 250 | 250 | 625 | 4662.5 | 0.29 | 712.92 | G300E | 1962329.69 | 15.4 | G300E | 42497.23 | 0.33
87 | Story10 | B18 | 50 MPa RC Beam (25 cm x 25 cm) | Beam | 50MPa | Concrete Rectangular | 250 | 250 | 625 | 7062.5 | 0.44 | 1079.89 | G300E | 3285533.85 | 25.78 | G300E | 0 | 0
88 | Story10 | B19 | 50 MPa RC Beam (25 cm x 25 cm) | Beam | 50MPa | Concrete Rectangular | 250 | 250 | 625 | 4662.5 | 0.29 | 712.92 | G300E | 1846932.81 | 14.49 | G300E | 0 | 0
89 | Story10 | B2 | 50 MPa RC Beam (25 cm x 25 cm) | Beam | 50MPa | Concrete Rectangular | 250 | 250 | 625 | 4662.5 | 0.29 | 712.92 | G300E | 1353873.44 | 10.62 | G300E | 887040.62 | 6.96
90 | Story10 | B20 | 50 MPa RC Beam (25 cm x 25 cm) | Beam | 50MPa | Concrete Rectangular | 250 | 250 | 625 | 7062.5 | 0.44 | 1079.89 | G300E | 3040700.52 | 23.86 | G300E | 489960.94 | 3.84
91 | Story10 | B21 | 50 MPa RC Beam (25 cm x 25 cm) | Beam | 50MPa | Concrete Rectangular | 250 | 250 | 625 | 4662.5 | 0.29 | 712.92 | G300E | 1700064.06 | 13.34 | G300E | 291114.84 | 2.28
92 | Story10 | B22 | 50 MPa RC Beam (25 cm x 25 cm) | Beam | 50MPa | Concrete Rectangular | 250 | 250 | 625 | 7200 | 0.45 | 1100.92 | G300E | 3694200 | 28.99 | G300E | 464675.25 | 3.65
93 | Story10 | B23 | 50 MPa RC Beam (25 cm x 25 cm) | Beam | 50MPa | Concrete Rectangular | 250 | 250 | 625 | 4662.5 | 0.29 | 712.92 | G300E | 1573010.94 | 12.34 | G300E | 776306.25 | 6.09
94 | Story10 | B24 | 50 MPa RC Beam (25 cm x 25 cm) | Beam | 50MPa | Concrete Rectangular | 250 | 250 | 625 | 7200 | 0.45 | 1100.92 | G300E | 3698100 | 29.02 | G300E | 464675.25 | 3.65
95 | Story10 | B25 | 50 MPa RC Beam (25 cm x 25 cm) | Beam | 50MPa | Concrete Rectangular | 250 | 250 | 625 | 4662.5 | 0.29 | 712.92 | G300E | 1699772.66 | 13.34 | G300E | 291114.84 | 2.28
96 | Story10 | B26 | 50 MPa RC Beam (25 cm x 25 cm) | Beam | 50MPa | Concrete Rectangular | 250 | 250 | 625 | 7062.5 | 0.44 | 1079.89 | G300E | 3039523.44 | 23.85 | G300E | 489960.94 | 3.84
97 | Story10 | B27 | 50 MPa RC Beam (25 cm x 25 cm) | Beam | 50MPa | Concrete Rectangular | 250 | 250 | 625 | 4662.5 | 0.29 | 712.92 | G300E | 1846641.41 | 14.49 | G300E | 0 | 0
98 | Story10 | B28 | 50 MPa RC Beam (25 cm x 25 cm) | Beam | 50MPa | Concrete Rectangular | 250 | 250 | 625 | 7062.5 | 0.44 | 1079.89 | G300E | 3285533.85 | 25.78 | G300E | 0 | 0
99 | Story10 | B29 | 50 MPa RC Beam (25 cm x 25 cm) | Beam | 50MPa | Concrete Rectangular | 250 | 250 | 625 | 4662.5 | 0.29 | 712.92 | G300E | 1962329.69 | 15.4 | G300E | 42497.23 | 0.33
100 | Story10 | B3 | 50 MPa RC Beam (25 cm x 25 cm) | Beam | 50MPa | Concrete Rectangular | 250 | 250 | 625 | 7062.5 | 0.44 | 1079.89 | G300E | 3655432.29 | 28.68 | G300E | 456341.23 | 3.58
101 | Story10 | B30 | 50 MPa RC Beam (25 cm x 25 cm) | Beam | 50MPa | Concrete Rectangular | 250 | 250 | 625 | 7062.5 | 0.44 | 1079.89 | G300E | 2600765.62 | 20.41 | G300E | 783937.5 | 6.15
102 | Story10 | B31 | 50 MPa RC Beam (25 cm x 25 cm) | Beam | 50MPa | Concrete Rectangular | 250 | 250 | 625 | 7062.5 | 0.44 | 1079.89 | G300E | 2602531.25 | 20.42 | G300E | 783937.5 | 6.15
103 | Story10 | B32 | 50 MPa RC Beam (25 cm x 25 cm) | Beam | 50MPa | Concrete Rectangular | 250 | 250 | 625 | 4662.5 | 0.29 | 712.92 | G300E | 1958541.41 | 15.37 | G300E | 42497.23 | 0.33
104 | Story10 | B33 | 50 MPa RC Beam (25 cm x 25 cm) | Beam | 50MPa | Concrete Rectangular | 250 | 250 | 625 | 7062.5 | 0.44 | 1079.89 | G300E | 3219322.92 | 25.26 | G300E | 0 | 0
105 | Story10 | B34 | 50 MPa RC Beam (25 cm x 25 cm) | Beam | 50MPa | Concrete Rectangular | 250 | 250 | 625 | 4662.5 | 0.29 | 712.92 | G300E | 1885398.44 | 14.79 | G300E | 0 | 0
106 | Story10 | B35 | 50 MPa RC Beam (25 cm x 25 cm) | Beam | 50MPa | Concrete Rectangular | 250 | 250 | 625 | 7062.5 | 0.44 | 1079.89 | G300E | 2376531.25 | 18.65 | G300E | 783937.5 | 6.15
107 | Story10 | B36 | 50 MPa RC Beam (25 cm x 25 cm) | Beam | 50MPa | Concrete Rectangular | 250 | 250 | 625 | 4800 | 0.3 | 733.94 | G300E | 2180700 | 17.11 | G300E | 797975.25 | 6.26
108 | Story10 | B4 | 50 MPa RC Beam (25 cm x 25 cm) | Beam | 50MPa | Concrete Rectangular | 250 | 250 | 625 | 4662.5 | 0.29 | 712.92 | G300E | 1257417.97 | 9.87 | G300E | 821765.62 | 6.45
109 | Story10 | B40 | 50 MPa RC Beam (25 cm x 25 cm) | Beam | 50MPa | Concrete Rectangular | 250 | 250 | 625 | 4662.5 | 0.29 | 712.92 | G300E | 2122894.53 | 16.66 | G300E | 776282.21 | 6.09
110 | Story10 | B41 | 50 MPa RC Beam (25 cm x 25 cm) | Beam | 50MPa | Concrete Rectangular | 250 | 250 | 625 | 7062.5 | 0.44 | 1079.89 | G300E | 2380945.31 | 18.68 | G300E | 783937.5 | 6.15
111 | Story10 | B42 | 50 MPa RC Beam (25 cm x 25 cm) | Beam | 50MPa | Concrete Rectangular | 250 | 250 | 625 | 4662.5 | 0.29 | 712.92 | G300E | 1883067.19 | 14.78 | G300E | 0 | 0
112 | Story10 | B43 | 50 MPa RC Beam (25 cm x 25 cm) | Beam | 50MPa | Concrete Rectangular | 250 | 250 | 625 | 7062.5 | 0.44 | 1079.89 | G300E | 3221382.81 | 25.28 | G300E | 0 | 0
113 | Story10 | B44 | 50 MPa RC Beam (25 cm x 25 cm) | Beam | 50MPa | Concrete Rectangular | 250 | 250 | 625 | 4662.5 | 0.29 | 712.92 | G300E | 1958541.41 | 15.37 | G300E | 42497.23 | 0.33
114 | Story10 | B45 | 50 MPa RC Beam (25 cm x 25 cm) | Beam | 50MPa | Concrete Rectangular | 250 | 250 | 625 | 7062.5 | 0.44 | 1079.89 | G300E | 2600765.62 | 20.41 | G300E | 783937.5 | 6.15
115 | Story10 | B46 | 50 MPa RC Beam (25 cm x 25 cm) | Beam | 50MPa | Concrete Rectangular | 250 | 250 | 625 | 7062.5 | 0.44 | 1079.89 | G300E | 2600765.62 | 20.41 | G300E | 783937.5 | 6.15
116 | Story10 | B47 | 50 MPa RC Beam (25 cm x 25 cm) | Beam | 50MPa | Concrete Rectangular | 250 | 250 | 625 | 4662.5 | 0.29 | 712.92 | G300E | 1958541.41 | 15.37 | G300E | 42497.23 | 0.33
117 | Story10 | B48 | 50 MPa RC Beam (25 cm x 25 cm) | Beam | 50MPa | Concrete Rectangular | 250 | 250 | 625 | 7062.5 | 0.44 | 1079.89 | G300E | 3285239.58 | 25.78 | G300E | 0 | 0
118 | Story10 | B49 | 50 MPa RC Beam (25 cm x 25 cm) | Beam | 50MPa | Concrete Rectangular | 250 | 250 | 625 | 4662.5 | 0.29 | 712.92 | G300E | 1885398.44 | 14.79 | G300E | 0 | 0
119 | Story10 | B5 | 50 MPa RC Beam (25 cm x 25 cm) | Beam | 50MPa | Concrete Rectangular | 250 | 250 | 625 | 7062.5 | 0.44 | 1079.89 | G300E | 3848179.69 | 30.19 | G300E | 379806.54 | 2.98
120 | Story10 | B50 | 50 MPa RC Beam (25 cm x 25 cm) | Beam | 50MPa | Concrete Rectangular | 250 | 250 | 625 | 7062.5 | 0.44 | 1079.89 | G300E | 3040406.25 | 23.86 | G300E | 489960.94 | 3.84
121 | Story10 | B51 | 50 MPa RC Beam (25 cm x 25 cm) | Beam | 50MPa | Concrete Rectangular | 250 | 250 | 625 | 4800 | 0.3 | 733.94 | G300E | 2181000 | 17.11 | G300E | 797975.25 | 6.26
122 | Story10 | B52 | 50 MPa RC Beam (25 cm x 25 cm) | Beam | 50MPa | Concrete Rectangular | 250 | 250 | 625 | 7062.5 | 0.44 | 1079.89 | G300E | 3623651.04 | 28.43 | G300E | 455801.24 | 3.58
123 | Story10 | B54 | 50 MPa RC Beam (25 cm x 25 cm) | Beam | 50MPa | Concrete Rectangular | 250 | 250 | 625 | 7062.5 | 0.44 | 1079.89 | G300E | 3633656.25 | 28.51 | G300E | 456978.33 | 3.59
124 | Story10 | B55 | 50 MPa RC Beam (25 cm x 25 cm) | Beam | 50MPa | Concrete Rectangular | 250 | 250 | 625 | 4662.5 | 0.29 | 712.92 | G300E | 2188888.33 | 17.17 | G300E | 736027.69 | 5.78
125 | Story10 | B56 | 50 MPa RC Beam (25 cm x 25 cm) | Beam | 50MPa | Concrete Rectangular | 250 | 250 | 625 | 7062.5 | 0.44 | 1079.89 | G300E | 3186953.12 | 25.01 | G300E | 587953.12 | 4.61
126 | Story10 | B57 | 50 MPa RC Beam (25 cm x 25 cm) | Beam | 50MPa | Concrete Rectangular | 250 | 250 | 625 | 4662.5 | 0.29 | 712.92 | G300E | 1883358.59 | 14.78 | G300E | 0 | 0
127 | Story10 | B58 | 50 MPa RC Beam (25 cm x 25 cm) | Beam | 50MPa | Concrete Rectangular | 250 | 250 | 625 | 7062.5 | 0.44 | 1079.89 | G300E | 3258166.67 | 25.56 | G300E | 119449.68 | 0.94
128 | Story10 | B59 | 50 MPa RC Beam (25 cm x 25 cm) | Beam | 50MPa | Concrete Rectangular | 250 | 250 | 625 | 4662.5 | 0.29 | 712.92 | G300E | 1960289.84 | 15.38 | G300E | 42497.23 | 0.33
129 | Story10 | B6 | 50 MPa RC Beam (25 cm x 25 cm) | Beam | 50MPa | Concrete Rectangular | 250 | 250 | 625 | 4662.5 | 0.29 | 712.92 | G300E | 1256252.34 | 9.86 | G300E | 821765.62 | 6.45
130 | Story10 | B60 | 50 MPa RC Beam (25 cm x 25 cm) | Beam | 50MPa | Concrete Rectangular | 250 | 250 | 625 | 7062.5 | 0.44 | 1079.89 | G300E | 2597234.38 | 20.38 | G300E | 783937.5 | 6.15
131 | Story10 | B61 | 50 MPa RC Beam (25 cm x 25 cm) | Beam | 50MPa | Concrete Rectangular | 250 | 250 | 625 | 7062.5 | 0.44 | 1079.89 | G300E | 3018924.48 | 23.69 | G300E | 1077914.06 | 8.46
132 | Story10 | B62 | 50 MPa RC Beam (25 cm x 25 cm) | Beam | 50MPa | Concrete Rectangular | 250 | 250 | 625 | 4662.5 | 0.29 | 712.92 | G300E | 1962329.69 | 15.4 | G300E | 42497.23 | 0.33
133 | Story10 | B63 | 50 MPa RC Beam (25 cm x 25 cm) | Beam | 50MPa | Concrete Rectangular | 250 | 250 | 625 | 7062.5 | 0.44 | 1079.89 | G300E | 3655432.29 | 28.68 | G300E | 456341.23 | 3.58
134 | Story10 | B64 | 50 MPa RC Beam (25 cm x 25 cm) | Beam | 50MPa | Concrete Rectangular | 250 | 250 | 625 | 4662.5 | 0.29 | 712.92 | G300E | 1846932.81 | 14.49 | G300E | 0 | 0
135 | Story10 | B65 | 50 MPa RC Beam (25 cm x 25 cm) | Beam | 50MPa | Concrete Rectangular | 250 | 250 | 625 | 7062.5 | 0.44 | 1079.89 | G300E | 3848179.69 | 30.19 | G300E | 379806.54 | 2.98
136 | Story10 | B66 | 50 MPa RC Beam (25 cm x 25 cm) | Beam | 50MPa | Concrete Rectangular | 250 | 250 | 625 | 4662.5 | 0.29 | 712.92 | G300E | 1700064.06 | 13.34 | G300E | 291114.84 | 2.28
137 | Story10 | B67 | 50 MPa RC Beam (25 cm x 25 cm) | Beam | 50MPa | Concrete Rectangular | 250 | 250 | 625 | 7062.5 | 0.44 | 1079.89 | G300E | 3879666.67 | 30.44 | G300E | 379806.54 | 2.98
138 | Story10 | B68 | 50 MPa RC Beam (25 cm x 25 cm) | Beam | 50MPa | Concrete Rectangular | 250 | 250 | 625 | 4662.5 | 0.29 | 712.92 | G300E | 1573010.94 | 12.34 | G300E | 776306.25 | 6.09
139 | Story10 | B69 | 50 MPa RC Beam (25 cm x 25 cm) | Beam | 50MPa | Concrete Rectangular | 250 | 250 | 625 | 7062.5 | 0.44 | 1079.89 | G300E | 3878489.58 | 30.43 | G300E | 379806.54 | 2.98
140 | Story10 | B7 | 50 MPa RC Beam (25 cm x 25 cm) | Beam | 50MPa | Concrete Rectangular | 250 | 250 | 625 | 7062.5 | 0.44 | 1079.89 | G300E | 3879666.67 | 30.44 | G300E | 379806.54 | 2.98
141 | Story10 | B70 | 50 MPa RC Beam (25 cm x 25 cm) | Beam | 50MPa | Concrete Rectangular | 250 | 250 | 625 | 4662.5 | 0.29 | 712.92 | G300E | 1700646.88 | 13.34 | G300E | 291114.84 | 2.28
142 | Story10 | B71 | 50 MPa RC Beam (25 cm x 25 cm) | Beam | 50MPa | Concrete Rectangular | 250 | 250 | 625 | 7062.5 | 0.44 | 1079.89 | G300E | 3844059.9 | 30.16 | G300E | 379806.54 | 2.98
143 | Story10 | B72 | 50 MPa RC Beam (25 cm x 25 cm) | Beam | 50MPa | Concrete Rectangular | 250 | 250 | 625 | 4662.5 | 0.29 | 712.92 | G300E | 1854800.78 | 14.55 | G300E | 0 | 0
144 | Story10 | B73 | 50 MPa RC Beam (25 cm x 25 cm) | Beam | 50MPa | Concrete Rectangular | 250 | 250 | 625 | 7062.5 | 0.44 | 1079.89 | G300E | 3671911.46 | 28.81 | G300E | 456341.23 | 3.58
145 | Story10 | B74 | 50 MPa RC Beam (25 cm x 25 cm) | Beam | 50MPa | Concrete Rectangular | 250 | 250 | 625 | 4662.5 | 0.29 | 712.92 | G300E | 2001858.09 | 15.71 | G300E | 233810.66 | 1.83
146 | Story10 | B75 | 50 MPa RC Beam (25 cm x 25 cm) | Beam | 50MPa | Concrete Rectangular | 250 | 250 | 625 | 7062.5 | 0.44 | 1079.89 | G300E | 2970487.5 | 23.31 | G300E | 485617.5 | 3.81
147 | Story10 | B76 | 50 MPa RC Beam (25 cm x 25 cm) | Beam | 50MPa | Concrete Rectangular | 250 | 250 | 625 | 4662.5 | 0.29 | 712.92 | G300E | 1353873.44 | 10.62 | G300E | 887040.62 | 6.96
148 | Story10 | B77 | 50 MPa RC Beam (25 cm x 25 cm) | Beam | 50MPa | Concrete Rectangular | 250 | 250 | 625 | 4662.5 | 0.29 | 712.92 | G300E | 1257417.97 | 9.87 | G300E | 821765.62 | 6.45
149 | Story10 | B78 | 50 MPa RC Beam (25 cm x 25 cm) | Beam | 50MPa | Concrete Rectangular | 250 | 250 | 625 | 4662.5 | 0.29 | 712.92 | G300E | 1256252.34 | 9.86 | G300E | 821765.62 | 6.45
150 | Story10 | B79 | 50 MPa RC Beam (25 cm x 25 cm) | Beam | 50MPa | Concrete Rectangular | 250 | 250 | 625 | 4662.5 | 0.29 | 712.92 | G300E | 1255960.94 | 9.85 | G300E | 820600 | 6.44
151 | Story10 | B8 | 50 MPa RC Beam (25 cm x 25 cm) | Beam | 50MPa | Concrete Rectangular | 250 | 250 | 625 | 4662.5 | 0.29 | 712.92 | G300E | 1255960.94 | 9.85 | G300E | 820600 | 6.44
152 | Story10 | B80 | 50 MPa RC Beam (25 cm x 25 cm) | Beam | 50MPa | Concrete Rectangular | 250 | 250 | 625 | 4662.5 | 0.29 | 712.92 | G300E | 1255960.94 | 9.85 | G300E | 821765.62 | 6.45
153 | Story10 | B81 | 50 MPa RC Beam (25 cm x 25 cm) | Beam | 50MPa | Concrete Rectangular | 250 | 250 | 625 | 4662.5 | 0.29 | 712.92 | G300E | 1257126.56 | 9.86 | G300E | 820600 | 6.44
154 | Story10 | B82 | 50 MPa RC Beam (25 cm x 25 cm) | Beam | 50MPa | Concrete Rectangular | 250 | 250 | 625 | 4662.5 | 0.29 | 712.92 | G300E | 1356204.69 | 10.64 | G300E | 884709.38 | 6.94
155 | Story10 | B9 | 50 MPa RC Beam (25 cm x 25 cm) | Beam | 50MPa | Concrete Rectangular | 250 | 250 | 625 | 7062.5 | 0.44 | 1079.89 | G300E | 3879666.67 | 30.44 | G300E | 379806.54 | 2.98
156 | Story11 | B1 | 50 MPa RC Beam (25 cm x 25 cm) | Beam | 50MPa | Concrete Rectangular | 250 | 250 | 625 | 7050 | 0.44 | 1077.98 | G300E | 2936031.25 | 23.04 | G300E | 782550 | 6.14
157 | Story11 | B10 | 50 MPa RC Beam (25 cm x 25 cm) | Beam | 50MPa | Concrete Rectangular | 250 | 250 | 625 | 4650 | 0.29 | 711.01 | G300E | 1268287.5 | 9.95 | G300E | 774225 | 6.07
158 | Story11 | B11 | 50 MPa RC Beam (25 cm x 25 cm) | Beam | 50MPa | Concrete Rectangular | 250 | 250 | 625 | 7050 | 0.44 | 1077.98 | G300E | 3664237.5 | 28.75 | G300E | 64258.55 | 0.5
159 | Story11 | B12 | 50 MPa RC Beam (25 cm x 25 cm) | Beam | 50MPa | Concrete Rectangular | 250 | 250 | 625 | 4650 | 0.29 | 711.01 | G300E | 1272065.62 | 9.98 | G300E | 773643.75 | 6.07
160 | Story11 | B13 | 50 MPa RC Beam (25 cm x 25 cm) | Beam | 50MPa | Concrete Rectangular | 250 | 250 | 625 | 7050 | 0.44 | 1077.98 | G300E | 3539100 | 27.77 | G300E | 64258.55 | 0.5
161 | Story11 | B14 | 50 MPa RC Beam (25 cm x 25 cm) | Beam | 50MPa | Concrete Rectangular | 250 | 250 | 625 | 4650 | 0.29 | 711.01 | G300E | 1352859.38 | 10.62 | G300E | 774225 | 6.07
162 | Story11 | B15 | 50 MPa RC Beam (25 cm x 25 cm) | Beam | 50MPa | Concrete Rectangular | 250 | 250 | 625 | 7050 | 0.44 | 1077.98 | G300E | 2936325 | 23.04 | G300E | 782550 | 6.14
163 | Story11 | B16 | 50 MPa RC Beam (25 cm x 25 cm) | Beam | 50MPa | Concrete Rectangular | 250 | 250 | 625 | 7050 | 0.44 | 1077.98 | G300E | 2627006.25 | 20.61 | G300E | 391275 | 3.07
164 | Story11 | B17 | 50 MPa RC Beam (25 cm x 25 cm) | Beam | 50MPa | Concrete Rectangular | 250 | 250 | 625 | 4650 | 0.29 | 711.01 | G300E | 1814371.88 | 14.24 | G300E | 0 | 0
165 | Story11 | B18 | 50 MPa RC Beam (25 cm x 25 cm) | Beam | 50MPa | Concrete Rectangular | 250 | 250 | 625 | 7050 | 0.44 | 1077.98 | G300E | 3235656.25 | 25.39 | G300E | 0 | 0
166 | Story11 | B19 | 50 MPa RC Beam (25 cm x 25 cm) | Beam | 50MPa | Concrete Rectangular | 250 | 250 | 625 | 4650 | 0.29 | 711.01 | G300E | 1843434.38 | 14.46 | G300E | 0 | 0
167 | Story11 | B2 | 50 MPa RC Beam (25 cm x 25 cm) | Beam | 50MPa | Concrete Rectangular | 250 | 250 | 625 | 4650 | 0.29 | 711.01 | G300E | 1352859.38 | 10.62 | G300E | 774225 | 6.07
168 | Story11 | B20 | 50 MPa RC Beam (25 cm x 25 cm) | Beam | 50MPa | Concrete Rectangular | 250 | 250 | 625 | 7050 | 0.44 | 1077.98 | G300E | 3111987.5 | 24.42 | G300E | 293456.25 | 2.3
169 | Story11 | B21 | 50 MPa RC Beam (25 cm x 25 cm) | Beam | 50MPa | Concrete Rectangular | 250 | 250 | 625 | 4650 | 0.29 | 711.01 | G300E | 1714978.12 | 13.46 | G300E | 387112.5 | 3.04
170 | Story11 | B22 | 50 MPa RC Beam (25 cm x 25 cm) | Beam | 50MPa | Concrete Rectangular | 250 | 250 | 625 | 7200 | 0.45 | 1100.92 | G300E | 3691800 | 28.97 | G300E | 459875.25 | 3.61
171 | Story11 | B23 | 50 MPa RC Beam (25 cm x 25 cm) | Beam | 50MPa | Concrete Rectangular | 250 | 250 | 625 | 4650 | 0.29 | 711.01 | G300E | 1600181.25 | 12.56 | G300E | 774225 | 6.07
172 | Story11 | B24 | 50 MPa RC Beam (25 cm x 25 cm) | Beam | 50MPa | Concrete Rectangular | 250 | 250 | 625 | 7200 | 0.45 | 1100.92 | G300E | 3689400 | 28.95 | G300E | 459875.25 | 3.61
173 | Story11 | B25 | 50 MPa RC Beam (25 cm x 25 cm) | Beam | 50MPa | Concrete Rectangular | 250 | 250 | 625 | 4650 | 0.29 | 711.01 | G300E | 1714687.5 | 13.45 | G300E | 387112.5 | 3.04
174 | Story11 | B26 | 50 MPa RC Beam (25 cm x 25 cm) | Beam | 50MPa | Concrete Rectangular | 250 | 250 | 625 | 7050 | 0.44 | 1077.98 | G300E | 3112575 | 24.42 | G300E | 293456.25 | 2.3
175 | Story11 | B27 | 50 MPa RC Beam (25 cm x 25 cm) | Beam | 50MPa | Concrete Rectangular | 250 | 250 | 625 | 4650 | 0.29 | 711.01 | G300E | 1843143.75 | 14.46 | G300E | 0 | 0
176 | Story11 | B28 | 50 MPa RC Beam (25 cm x 25 cm) | Beam | 50MPa | Concrete Rectangular | 250 | 250 | 625 | 7050 | 0.44 | 1077.98 | G300E | 3235656.25 | 25.39 | G300E | 0 | 0
177 | Story11 | B29 | 50 MPa RC Beam (25 cm x 25 cm) | Beam | 50MPa | Concrete Rectangular | 250 | 250 | 625 | 4650 | 0.29 | 711.01 | G300E | 1814371.88 | 14.24 | G300E | 0 | 0
178 | Story11 | B3 | 50 MPa RC Beam (25 cm x 25 cm) | Beam | 50MPa | Concrete Rectangular | 250 | 250 | 625 | 7050 | 0.44 | 1077.98 | G300E | 3538806.25 | 27.77 | G300E | 64258.55 | 0.5
179 | Story11 | B30 | 50 MPa RC Beam (25 cm x 25 cm) | Beam | 50MPa | Concrete Rectangular | 250 | 250 | 625 | 7050 | 0.44 | 1077.98 | G300E | 2626712.5 | 20.61 | G300E | 391275 | 3.07
180 | Story11 | B31 | 50 MPa RC Beam (25 cm x 25 cm) | Beam | 50MPa | Concrete Rectangular | 250 | 250 | 625 | 7050 | 0.44 | 1077.98 | G300E | 2642575 | 20.73 | G300E | 391275 | 3.07
181 | Story11 | B32 | 50 MPa RC Beam (25 cm x 25 cm) | Beam | 50MPa | Concrete Rectangular | 250 | 250 | 625 | 4650 | 0.29 | 711.01 | G300E | 1710618.75 | 13.42 | G300E | 0 | 0
182 | Story11 | B33 | 50 MPa RC Beam (25 cm x 25 cm) | Beam | 50MPa | Concrete Rectangular | 250 | 250 | 625 | 7050 | 0.44 | 1077.98 | G300E | 3262093.75 | 25.6 | G300E | 0 | 0
183 | Story11 | B34 | 50 MPa RC Beam (25 cm x 25 cm) | Beam | 50MPa | Concrete Rectangular | 250 | 250 | 625 | 4650 | 0.29 | 711.01 | G300E | 1744912.5 | 13.69 | G300E | 0 | 0
184 | Story11 | B35 | 50 MPa RC Beam (25 cm x 25 cm) | Beam | 50MPa | Concrete Rectangular | 250 | 250 | 625 | 7050 | 0.44 | 1077.98 | G300E | 2406987.5 | 18.89 | G300E | 782550 | 6.14
185 | Story11 | B36 | 50 MPa RC Beam (25 cm x 25 cm) | Beam | 50MPa | Concrete Rectangular | 250 | 250 | 625 | 4800 | 0.3 | 733.94 | G300E | 2177700 | 17.09 | G300E | 594575.25 | 4.67
186 | Story11 | B4 | 50 MPa RC Beam (25 cm x 25 cm) | Beam | 50MPa | Concrete Rectangular | 250 | 250 | 625 | 4650 | 0.29 | 711.01 | G300E | 1272065.62 | 9.98 | G300E | 773643.75 | 6.07
187 | Story11 | B40 | 50 MPa RC Beam (25 cm x 25 cm) | Beam | 50MPa | Concrete Rectangular | 250 | 250 | 625 | 4650 | 0.29 | 711.01 | G300E | 2109356.25 | 16.55 | G300E | 575994.77 | 4.52
188 | Story11 | B41 | 50 MPa RC Beam (25 cm x 25 cm) | Beam | 50MPa | Concrete Rectangular | 250 | 250 | 625 | 7050 | 0.44 | 1077.98 | G300E | 2405225 | 18.87 | G300E | 782550 | 6.14
189 | Story11 | B42 | 50 MPa RC Beam (25 cm x 25 cm) | Beam | 50MPa | Concrete Rectangular | 250 | 250 | 625 | 4650 | 0.29 | 711.01 | G300E | 1744912.5 | 13.69 | G300E | 0 | 0
190 | Story11 | B43 | 50 MPa RC Beam (25 cm x 25 cm) | Beam | 50MPa | Concrete Rectangular | 250 | 250 | 625 | 7050 | 0.44 | 1077.98 | G300E | 3262093.75 | 25.6 | G300E | 0 | 0
191 | Story11 | B44 | 50 MPa RC Beam (25 cm x 25 cm) | Beam | 50MPa | Concrete Rectangular | 250 | 250 | 625 | 4650 | 0.29 | 711.01 | G300E | 1710328.12 | 13.42 | G300E | 0 | 0
192 | Story11 | B45 | 50 MPa RC Beam (25 cm x 25 cm) | Beam | 50MPa | Concrete Rectangular | 250 | 250 | 625 | 7050 | 0.44 | 1077.98 | G300E | 2642868.75 | 20.74 | G300E | 391275 | 3.07
193 | Story11 | B46 | 50 MPa RC Beam (25 cm x 25 cm) | Beam | 50MPa | Concrete Rectangular | 250 | 250 | 625 | 7050 | 0.44 | 1077.98 | G300E | 2627006.25 | 20.61 | G300E | 391275 | 3.07
194 | Story11 | B47 | 50 MPa RC Beam (25 cm x 25 cm) | Beam | 50MPa | Concrete Rectangular | 250 | 250 | 625 | 4650 | 0.29 | 711.01 | G300E | 1710618.75 | 13.42 | G300E | 0 | 0
195 | Story11 | B48 | 50 MPa RC Beam (25 cm x 25 cm) | Beam | 50MPa | Concrete Rectangular | 250 | 250 | 625 | 7050 | 0.44 | 1077.98 | G300E | 3235656.25 | 25.39 | G300E | 0 | 0
196 | Story11 | B49 | 50 MPa RC Beam (25 cm x 25 cm) | Beam | 50MPa | Concrete Rectangular | 250 | 250 | 625 | 4650 | 0.29 | 711.01 | G300E | 1744912.5 | 13.69 | G300E | 0 | 0
197 | Story11 | B5 | 50 MPa RC Beam (25 cm x 25 cm) | Beam | 50MPa | Concrete Rectangular | 250 | 250 | 625 | 7050 | 0.44 | 1077.98 | G300E | 3664237.5 | 28.75 | G300E | 64258.55 | 0.5
198 | Story11 | B50 | 50 MPa RC Beam (25 cm x 25 cm) | Beam | 50MPa | Concrete Rectangular | 250 | 250 | 625 | 7050 | 0.44 | 1077.98 | G300E | 3111987.5 | 24.42 | G300E | 293456.25 | 2.3
199 | Story11 | B51 | 50 MPa RC Beam (25 cm x 25 cm) | Beam | 50MPa | Concrete Rectangular | 250 | 250 | 625 | 4800 | 0.3 | 733.94 | G300E | 2178000 | 17.09 | G300E | 594575.25 | 4.67
200 | Story11 | B52 | 50 MPa RC Beam (25 cm x 25 cm) | Beam | 50MPa | Concrete Rectangular | 250 | 250 | 625 | 7050 | 0.44 | 1077.98 | G300E | 3614887.5 | 28.36 | G300E | 450294.52 | 3.53
201 | Story11 | B54 | 50 MPa RC Beam (25 cm x 25 cm) | Beam | 50MPa | Concrete Rectangular | 250 | 250 | 625 | 7050 | 0.44 | 1077.98 | G300E | 3613125 | 28.35 | G300E | 450294.52 | 3.53
202 | Story11 | B55 | 50 MPa RC Beam (25 cm x 25 cm) | Beam | 50MPa | Concrete Rectangular | 250 | 250 | 625 | 4650 | 0.29 | 711.01 | G300E | 2110228.12 | 16.56 | G300E | 575994.77 | 4.52
203 | Story11 | B56 | 50 MPa RC Beam (25 cm x 25 cm) | Beam | 50MPa | Concrete Rectangular | 250 | 250 | 625 | 7050 | 0.44 | 1077.98 | G300E | 3112575 | 24.42 | G300E | 293456.25 | 2.3
204 | Story11 | B57 | 50 MPa RC Beam (25 cm x 25 cm) | Beam | 50MPa | Concrete Rectangular | 250 | 250 | 625 | 4650 | 0.29 | 711.01 | G300E | 1744621.88 | 13.69 | G300E | 0 | 0
205 | Story11 | B58 | 50 MPa RC Beam (25 cm x 25 cm) | Beam | 50MPa | Concrete Rectangular | 250 | 250 | 625 | 7050 | 0.44 | 1077.98 | G300E | 3237125 | 25.4 | G300E | 0 | 0
206 | Story11 | B59 | 50 MPa RC Beam (25 cm x 25 cm) | Beam | 50MPa | Concrete Rectangular | 250 | 250 | 625 | 4650 | 0.29 | 711.01 | G300E | 1710618.75 | 13.42 | G300E | 0 | 0
207 | Story11 | B6 | 50 MPa RC Beam (25 cm x 25 cm) | Beam | 50MPa | Concrete Rectangular | 250 | 250 | 625 | 4650 | 0.29 | 711.01 | G300E | 1268287.5 | 9.95 | G300E | 774225 | 6.07
208 | Story11 | B60 | 50 MPa RC Beam (25 cm x 25 cm) | Beam | 50MPa | Concrete Rectangular | 250 | 250 | 625 | 7050 | 0.44 | 1077.98 | G300E | 2625537.5 | 20.6 | G300E | 391275 | 3.07
209 | Story11 | B61 | 50 MPa RC Beam (25 cm x 25 cm) | Beam | 50MPa | Concrete Rectangular | 250 | 250 | 625 | 7050 | 0.44 | 1077.98 | G300E | 2936325 | 23.04 | G300E | 782550 | 6.14
210 | Story11 | B62 | 50 MPa RC Beam (25 cm x 25 cm) | Beam | 50MPa | Concrete Rectangular | 250 | 250 | 625 | 4650 | 0.29 | 711.01 | G300E | 1814371.88 | 14.24 | G300E | 0 | 0
211 | Story11 | B63 | 50 MPa RC Beam (25 cm x 25 cm) | Beam | 50MPa | Concrete Rectangular | 250 | 250 | 625 | 7050 | 0.44 | 1077.98 | G300E | 3538806.25 | 27.77 | G300E | 64258.55 | 0.5
212 | Story11 | B64 | 50 MPa RC Beam (25 cm x 25 cm) | Beam | 50MPa | Concrete Rectangular | 250 | 250 | 625 | 4650 | 0.29 | 711.01 | G300E | 1843434.38 | 14.46 | G300E | 0 | 0
213 | Story11 | B65 | 50 MPa RC Beam (25 cm x 25 cm) | Beam | 50MPa | Concrete Rectangular | 250 | 250 | 625 | 7050 | 0.44 | 1077.98 | G300E | 3664237.5 | 28.75 | G300E | 64258.55 | 0.5
214 | Story11 | B66 | 50 MPa RC Beam (25 cm x 25 cm) | Beam | 50MPa | Concrete Rectangular | 250 | 250 | 625 | 4650 | 0.29 | 711.01 | G300E | 1714978.12 | 13.46 | G300E | 387112.5 | 3.04
215 | Story11 | B67 | 50 MPa RC Beam (25 cm x 25 cm) | Beam | 50MPa | Concrete Rectangular | 250 | 250 | 625 | 7050 | 0.44 | 1077.98 | G300E | 3668937.5 | 28.79 | G300E | 64258.55 | 0.5
216 | Story11 | B68 | 50 MPa RC Beam (25 cm x 25 cm) | Beam | 50MPa | Concrete Rectangular | 250 | 250 | 625 | 4650 | 0.29 | 711.01 | G300E | 1600181.25 | 12.56 | G300E | 774225 | 6.07
217 | Story11 | B69 | 50 MPa RC Beam (25 cm x 25 cm) | Beam | 50MPa | Concrete Rectangular | 250 | 250 | 625 | 7050 | 0.44 | 1077.98 | G300E | 3667762.5 | 28.78 | G300E | 64258.55 | 0.5
218 | Story11 | B7 | 50 MPa RC Beam (25 cm x 25 cm) | Beam | 50MPa | Concrete Rectangular | 250 | 250 | 625 | 7050 | 0.44 | 1077.98 | G300E | 3668937.5 | 28.79 | G300E | 64258.55 | 0.5
219 | Story11 | B70 | 50 MPa RC Beam (25 cm x 25 cm) | Beam | 50MPa | Concrete Rectangular | 250 | 250 | 625 | 4650 | 0.29 | 711.01 | G300E | 1714978.12 | 13.46 | G300E | 387112.5 | 3.04
220 | Story11 | B71 | 50 MPa RC Beam (25 cm x 25 cm) | Beam | 50MPa | Concrete Rectangular | 250 | 250 | 625 | 7050 | 0.44 | 1077.98 | G300E | 3664825 | 28.76 | G300E | 64258.55 | 0.5
221 | Story11 | B72 | 50 MPa RC Beam (25 cm x 25 cm) | Beam | 50MPa | Concrete Rectangular | 250 | 250 | 625 | 4650 | 0.29 | 711.01 | G300E | 1843434.38 | 14.46 | G300E | 0 | 0
222 | Story11 | B73 | 50 MPa RC Beam (25 cm x 25 cm) | Beam | 50MPa | Concrete Rectangular | 250 | 250 | 625 | 7050 | 0.44 | 1077.98 | G300E | 3536162.5 | 27.75 | G300E | 64258.55 | 0.5
223 | Story11 | B74 | 50 MPa RC Beam (25 cm x 25 cm) | Beam | 50MPa | Concrete Rectangular | 250 | 250 | 625 | 4650 | 0.29 | 711.01 | G300E | 1815243.75 | 14.24 | G300E | 0 | 0
224 | Story11 | B75 | 50 MPa RC Beam (25 cm x 25 cm) | Beam | 50MPa | Concrete Rectangular | 250 | 250 | 625 | 7050 | 0.44 | 1077.98 | G300E | 2936031.25 | 23.04 | G300E | 782550 | 6.14
225 | Story11 | B76 | 50 MPa RC Beam (25 cm x 25 cm) | Beam | 50MPa | Concrete Rectangular | 250 | 250 | 625 | 4650 | 0.29 | 711.01 | G300E | 1352859.38 | 10.62 | G300E | 774225 | 6.07
226 | Story11 | B77 | 50 MPa RC Beam (25 cm x 25 cm) | Beam | 50MPa | Concrete Rectangular | 250 | 250 | 625 | 4650 | 0.29 | 711.01 | G300E | 1272065.62 | 9.98 | G300E | 773643.75 | 6.07
227 | Story11 | B78 | 50 MPa RC Beam (25 cm x 25 cm) | Beam | 50MPa | Concrete Rectangular | 250 | 250 | 625 | 4650 | 0.29 | 711.01 | G300E | 1268287.5 | 9.95 | G300E | 774225 | 6.07
228 | Story11 | B79 | 50 MPa RC Beam (25 cm x 25 cm) | Beam | 50MPa | Concrete Rectangular | 250 | 250 | 625 | 4650 | 0.29 | 711.01 | G300E | 1268868.75 | 9.96 | G300E | 774225 | 6.07
229 | Story11 | B8 | 50 MPa RC Beam (25 cm x 25 cm) | Beam | 50MPa | Concrete Rectangular | 250 | 250 | 625 | 4650 | 0.29 | 711.01 | G300E | 1268868.75 | 9.96 | G300E | 774225 | 6.07
230 | Story11 | B80 | 50 MPa RC Beam (25 cm x 25 cm) | Beam | 50MPa | Concrete Rectangular | 250 | 250 | 625 | 4650 | 0.29 | 711.01 | G300E | 1268578.12 | 9.95 | G300E | 774225 | 6.07
231 | Story11 | B81 | 50 MPa RC Beam (25 cm x 25 cm) | Beam | 50MPa | Concrete Rectangular | 250 | 250 | 625 | 4650 | 0.29 | 711.01 | G300E | 1272065.62 | 9.98 | G300E | 773643.75 | 6.07
232 | Story11 | B82 | 50 MPa RC Beam (25 cm x 25 cm) | Beam | 50MPa | Concrete Rectangular | 250 | 250 | 625 | 4650 | 0.29 | 711.01 | G300E | 1353150 | 10.62 | G300E | 774225 | 6.07
233 | Story11 | B9 | 50 MPa RC Beam (25 cm x 25 cm) | Beam | 50MPa | Concrete Rectangular | 250 | 250 | 625 | 7050 | 0.44 | 1077.98 | G300E | 3668937.5 | 28.79 | G300E | 64258.55 | 0.5
234 | Story2 | B1 | 50 MPa RC Beam (25 cm x 25 cm) | Beam | 50MPa | Concrete Rectangular | 250 | 250 | 625 | 7000 | 0.44 | 1070.34 | G300E | 2704227.27 | 21.22 | G300E | 741681.82 | 5.82
235 | Story2 | B10 | 50 MPa RC Beam (25 cm x 25 cm) | Beam | 50MPa | Concrete Rectangular | 250 | 250 | 625 | 4600 | 0.29 | 703.36 | G300E | 1235100 | 9.69 | G300E | 741257.14 | 5.82
236 | Story2 | B11 | 50 MPa RC Beam (25 cm x 25 cm) | Beam | 50MPa | Concrete Rectangular | 250 | 250 | 625 | 7000 | 0.44 | 1070.34 | G300E | 3656545.45 | 28.69 | G300E | 175557.61 | 1.38
237 | Story2 | B12 | 50 MPa RC Beam (25 cm x 25 cm) | Beam | 50MPa | Concrete Rectangular | 250 | 250 | 625 | 4600 | 0.29 | 703.36 | G300E | 1235428.57 | 9.69 | G300E | 744214.29 | 5.84
238 | Story2 | B13 | 50 MPa RC Beam (25 cm x 25 cm) | Beam | 50MPa | Concrete Rectangular | 250 | 250 | 625 | 7000 | 0.44 | 1070.34 | G300E | 3677545.45 | 28.86 | G300E | 175557.61 | 1.38
239 | Story2 | B14 | 50 MPa RC Beam (25 cm x 25 cm) | Beam | 50MPa | Concrete Rectangular | 250 | 250 | 625 | 4600 | 0.29 | 703.36 | G300E | 1253500 | 9.84 | G300E | 783642.86 | 6.15
240 | Story2 | B15 | 50 MPa RC Beam (25 cm x 25 cm) | Beam | 50MPa | Concrete Rectangular | 250 | 250 | 625 | 7000 | 0.44 | 1070.34 | G300E | 2704227.27 | 21.22 | G300E | 741681.82 | 5.82
241 | Story2 | B16 | 50 MPa RC Beam (25 cm x 25 cm) | Beam | 50MPa | Concrete Rectangular | 250 | 250 | 625 | 7000 | 0.44 | 1070.34 | G300E | 2421681.82 | 19 | G300E | 635727.27 | 4.99
242 | Story2 | B17 | 50 MPa RC Beam (25 cm x 25 cm) | Beam | 50MPa | Concrete Rectangular | 250 | 250 | 625 | 4600 | 0.29 | 703.36 | G300E | 1943828.57 | 15.25 | G300E | 133372.89 | 1.05
243 | Story2 | B18 | 50 MPa RC Beam (25 cm x 25 cm) | Beam | 50MPa | Concrete Rectangular | 250 | 250 | 625 | 7000 | 0.44 | 1070.34 | G300E | 3120090.91 | 24.48 | G300E | 0 | 0
244 | Story2 | B19 | 50 MPa RC Beam (25 cm x 25 cm) | Beam | 50MPa | Concrete Rectangular | 250 | 250 | 625 | 4600 | 0.29 | 703.36 | G300E | 1763771.43 | 13.84 | G300E | 0 | 0
245 | Story2 | B2 | 50 MPa RC Beam (25 cm x 25 cm) | Beam | 50MPa | Concrete Rectangular | 250 | 250 | 625 | 4600 | 0.29 | 703.36 | G300E | 1253500 | 9.84 | G300E | 783642.86 | 6.15
246 | Story2 | B20 | 50 MPa RC Beam (25 cm x 25 cm) | Beam | 50MPa | Concrete Rectangular | 250 | 250 | 625 | 7000 | 0.44 | 1070.34 | G300E | 3070136.36 | 24.09 | G300E | 0 | 0
247 | Story2 | B21 | 50 MPa RC Beam (25 cm x 25 cm) | Beam | 50MPa | Concrete Rectangular | 250 | 250 | 625 | 4600 | 0.29 | 703.36 | G300E | 1736828.57 | 13.63 | G300E | 0 | 0
248 | Story2 | B22 | 50 MPa RC Beam (25 cm x 25 cm) | Beam | 50MPa | Concrete Rectangular | 250 | 250 | 625 | 7200 | 0.45 | 1100.92 | G300E | 3335165.22 | 26.17 | G300E | 416973.91 | 3.27
249 | Story2 | B23 | 50 MPa RC Beam (25 cm x 25 cm) | Beam | 50MPa | Concrete Rectangular | 250 | 250 | 625 | 4600 | 0.29 | 703.36 | G300E | 1680971.43 | 13.19 | G300E | 437657.14 | 3.43
250 | Story2 | B24 | 50 MPa RC Beam (25 cm x 25 cm) | Beam | 50MPa | Concrete Rectangular | 250 | 250 | 625 | 7200 | 0.45 | 1100.92 | G300E | 3335165.22 | 26.17 | G300E | 416973.91 | 3.27
251 | Story2 | B25 | 50 MPa RC Beam (25 cm x 25 cm) | Beam | 50MPa | Concrete Rectangular | 250 | 250 | 625 | 4600 | 0.29 | 703.36 | G300E | 1736828.57 | 13.63 | G300E | 0 | 0
252 | Story2 | B26 | 50 MPa RC Beam (25 cm x 25 cm) | Beam | 50MPa | Concrete Rectangular | 250 | 250 | 625 | 7000 | 0.44 | 1070.34 | G300E | 3069818.18 | 24.09 | G300E | 0 | 0
253 | Story2 | B27 | 50 MPa RC Beam (25 cm x 25 cm) | Beam | 50MPa | Concrete Rectangular | 250 | 250 | 625 | 4600 | 0.29 | 703.36 | G300E | 1763771.43 | 13.84 | G300E | 0 | 0
254 | Story2 | B28 | 50 MPa RC Beam (25 cm x 25 cm) | Beam | 50MPa | Concrete Rectangular | 250 | 250 | 625 | 7000 | 0.44 | 1070.34 | G300E | 3120409.09 | 24.48 | G300E | 0 | 0
255 | Story2 | B29 | 50 MPa RC Beam (25 cm x 25 cm) | Beam | 50MPa | Concrete Rectangular | 250 | 250 | 625 | 4600 | 0.29 | 703.36 | G300E | 1943828.57 | 15.25 | G300E | 23958.61 | 0.19
256 | Story2 | B3 | 50 MPa RC Beam (25 cm x 25 cm) | Beam | 50MPa | Concrete Rectangular | 250 | 250 | 625 | 7000 | 0.44 | 1070.34 | G300E | 3677863.64 | 28.86 | G300E | 175557.61 | 1.38
257 | Story2 | B30 | 50 MPa RC Beam (25 cm x 25 cm) | Beam | 50MPa | Concrete Rectangular | 250 | 250 | 625 | 7000 | 0.44 | 1070.34 | G300E | 2421681.82 | 19 | G300E | 635727.27 | 4.99
258 | Story2 | B31 | 50 MPa RC Beam (25 cm x 25 cm) | Beam | 50MPa | Concrete Rectangular | 250 | 250 | 625 | 7000 | 0.44 | 1070.34 | G300E | 2457318.18 | 19.28 | G300E | 635727.27 | 4.99
259 | Story2 | B32 | 50 MPa RC Beam (25 cm x 25 cm) | Beam | 50MPa | Concrete Rectangular | 250 | 250 | 625 | 4600 | 0.29 | 703.36 | G300E | 1894542.86 | 14.87 | G300E | 23958.61 | 0.19
260 | Story2 | B33 | 50 MPa RC Beam (25 cm x 25 cm) | Beam | 50MPa | Concrete Rectangular | 250 | 250 | 625 | 7000 | 0.44 | 1070.34 | G300E | 3140454.55 | 24.64 | G300E | 0 | 0
261 | Story2 | B34 | 50 MPa RC Beam (25 cm x 25 cm) | Beam | 50MPa | Concrete Rectangular | 250 | 250 | 625 | 4600 | 0.29 | 703.36 | G300E | 1754571.43 | 13.77 | G300E | 0 | 0
262 | Story2 | B35 | 50 MPa RC Beam (25 cm x 25 cm) | Beam | 50MPa | Concrete Rectangular | 250 | 250 | 625 | 7000 | 0.44 | 1070.34 | G300E | 2613863.64 | 20.51 | G300E | 635727.27 | 4.99
263 | Story2 | B36 | 50 MPa RC Beam (25 cm x 25 cm) | Beam | 50MPa | Concrete Rectangular | 250 | 250 | 625 | 4800 | 0.3 | 733.94 | G300E | 1774720 | 13.93 | G300E | 745920 | 5.85
264 | Story2 | B4 | 50 MPa RC Beam (25 cm x 25 cm) | Beam | 50MPa | Concrete Rectangular | 250 | 250 | 625 | 4600 | 0.29 | 703.36 | G300E | 1235428.57 | 9.69 | G300E | 744214.29 | 5.84
265 | Story2 | B40 | 50 MPa RC Beam (25 cm x 25 cm) | Beam | 50MPa | Concrete Rectangular | 250 | 250 | 625 | 4600 | 0.29 | 703.36 | G300E | 1704453.33 | 13.37 | G300E | 714840 | 5.61
266 | Story2 | B41 | 50 MPa RC Beam (25 cm x 25 cm) | Beam | 50MPa | Concrete Rectangular | 250 | 250 | 625 | 7000 | 0.44 | 1070.34 | G300E | 2613863.64 | 20.51 | G300E | 635727.27 | 4.99
267 | Story2 | B42 | 50 MPa RC Beam (25 cm x 25 cm) | Beam | 50MPa | Concrete Rectangular | 250 | 250 | 625 | 4600 | 0.29 | 703.36 | G300E | 1752271.43 | 13.75 | G300E | 0 | 0
268 | Story2 | B43 | 50 MPa RC Beam (25 cm x 25 cm) | Beam | 50MPa | Concrete Rectangular | 250 | 250 | 625 | 7000 | 0.44 | 1070.34 | G300E | 3140136.36 | 24.64 | G300E | 0 | 0
269 | Story2 | B44 | 50 MPa RC Beam (25 cm x 25 cm) | Beam | 50MPa | Concrete Rectangular | 250 | 250 | 625 | 4600 | 0.29 | 703.36 | G300E | 1894542.86 | 14.87 | G300E | 23958.61 | 0.19
270 | Story2 | B45 | 50 MPa RC Beam (25 cm x 25 cm) | Beam | 50MPa | Concrete Rectangular | 250 | 250 | 625 | 7000 | 0.44 | 1070.34 | G300E | 2455727.27 | 19.27 | G300E | 635727.27 | 4.99
271 | Story2 | B46 | 50 MPa RC Beam (25 cm x 25 cm) | Beam | 50MPa | Concrete Rectangular | 250 | 250 | 625 | 7000 | 0.44 | 1070.34 | G300E | 2421681.82 | 19 | G300E | 635727.27 | 4.99
272 | Story2 | B47 | 50 MPa RC Beam (25 cm x 25 cm) | Beam | 50MPa | Concrete Rectangular | 250 | 250 | 625 | 4600 | 0.29 | 703.36 | G300E | 1894542.86 | 14.87 | G300E | 23958.61 | 0.19
273 | Story2 | B48 | 50 MPa RC Beam (25 cm x 25 cm) | Beam | 50MPa | Concrete Rectangular | 250 | 250 | 625 | 7000 | 0.44 | 1070.34 | G300E | 3119772.73 | 24.48 | G300E | 0 | 0
274 | Story2 | B49 | 50 MPa RC Beam (25 cm x 25 cm) | Beam | 50MPa | Concrete Rectangular | 250 | 250 | 625 | 4600 | 0.29 | 703.36 | G300E | 1754571.43 | 13.77 | G300E | 0 | 0
275 | Story2 | B5 | 50 MPa RC Beam (25 cm x 25 cm) | Beam | 50MPa | Concrete Rectangular | 250 | 250 | 625 | 7000 | 0.44 | 1070.34 | G300E | 3656545.45 | 28.69 | G300E | 175557.61 | 1.38
276 | Story2 | B50 | 50 MPa RC Beam (25 cm x 25 cm) | Beam | 50MPa | Concrete Rectangular | 250 | 250 | 625 | 7000 | 0.44 | 1070.34 | G300E | 3069818.18 | 24.09 | G300E | 0 | 0
277 | Story2 | B51 | 50 MPa RC Beam (25 cm x 25 cm) | Beam | 50MPa | Concrete Rectangular | 250 | 250 | 625 | 4800 | 0.3 | 733.94 | G300E | 1774720 | 13.93 | G300E | 745920 | 5.85
278 | Story2 | B52 | 50 MPa RC Beam (25 cm x 25 cm) | Beam | 50MPa | Concrete Rectangular | 250 | 250 | 625 | 7000 | 0.44 | 1070.34 | G300E | 3242217.39 | 25.44 | G300E | 405391.3 | 3.18
279 | Story2 | B54 | 50 MPa RC Beam (25 cm x 25 cm) | Beam | 50MPa | Concrete Rectangular | 250 | 250 | 625 | 7000 | 0.44 | 1070.34 | G300E | 3248304.35 | 25.49 | G300E | 405391.3 | 3.18
280 | Story2 | B55 | 50 MPa RC Beam (25 cm x 25 cm) | Beam | 50MPa | Concrete Rectangular | 250 | 250 | 625 | 4600 | 0.29 | 703.36 | G300E | 1686973.33 | 13.24 | G300E | 612720 | 4.81
281 | Story2 | B56 | 50 MPa RC Beam (25 cm x 25 cm) | Beam | 50MPa | Concrete Rectangular | 250 | 250 | 625 | 7000 | 0.44 | 1070.34 | G300E | 3003954.55 | 23.57 | G300E | 0 | 0
282 | Story2 | B57 | 50 MPa RC Beam (25 cm x 25 cm) | Beam | 50MPa | Concrete Rectangular | 250 | 250 | 625 | 4600 | 0.29 | 703.36 | G300E | 1753257.14 | 13.76 | G300E | 0 | 0
283 | Story2 | B58 | 50 MPa RC Beam (25 cm x 25 cm) | Beam | 50MPa | Concrete Rectangular | 250 | 250 | 625 | 7000 | 0.44 | 1070.34 | G300E | 3171291.67 | 24.88 | G300E | 21267.6 | 0.17
284 | Story2 | B59 | 50 MPa RC Beam (25 cm x 25 cm) | Beam | 50MPa | Concrete Rectangular | 250 | 250 | 625 | 4600 | 0.29 | 703.36 | G300E | 1894871.43 | 14.87 | G300E | 23958.61 | 0.19
285 | Story2 | B6 | 50 MPa RC Beam (25 cm x 25 cm) | Beam | 50MPa | Concrete Rectangular | 250 | 250 | 625 | 4600 | 0.29 | 703.36 | G300E | 1235100 | 9.69 | G300E | 741257.14 | 5.82
286 | Story2 | B60 | 50 MPa RC Beam (25 cm x 25 cm) | Beam | 50MPa | Concrete Rectangular | 250 | 250 | 625 | 7000 | 0.44 | 1070.34 | G300E | 2417863.64 | 18.97 | G300E | 635727.27 | 4.99
287 | Story2 | B61 | 50 MPa RC Beam (25 cm x 25 cm) | Beam | 50MPa | Concrete Rectangular | 250 | 250 | 625 | 7000 | 0.44 | 1070.34 | G300E | 2704227.27 | 21.22 | G300E | 741681.82 | 5.82
288 | Story2 | B62 | 50 MPa RC Beam (25 cm x 25 cm) | Beam | 50MPa | Concrete Rectangular | 250 | 250 | 625 | 4600 | 0.29 | 703.36 | G300E | 1943500 | 15.25 | G300E | 133372.89 | 1.05
289 | Story2 | B63 | 50 MPa RC Beam (25 cm x 25 cm) | Beam | 50MPa | Concrete Rectangular | 250 | 250 | 625 | 7000 | 0.44 | 1070.34 | G300E | 3677545.45 | 28.86 | G300E | 387466.7 | 3.04
290 | Story2 | B64 | 50 MPa RC Beam (25 cm x 25 cm) | Beam | 50MPa | Concrete Rectangular | 250 | 250 | 625 | 4600 | 0.29 | 703.36 | G300E | 1763771.43 | 13.84 | G300E | 0 | 0
291 | Story2 | B65 | 50 MPa RC Beam (25 cm x 25 cm) | Beam | 50MPa | Concrete Rectangular | 250 | 250 | 625 | 7000 | 0.44 | 1070.34 | G300E | 3656545.45 | 28.69 | G300E | 281512.16 | 2.21
292 | Story2 | B66 | 50 MPa RC Beam (25 cm x 25 cm) | Beam | 50MPa | Concrete Rectangular | 250 | 250 | 625 | 4600 | 0.29 | 703.36 | G300E | 1736828.57 | 13.63 | G300E | 0 | 0
293 | Story2 | B67 | 50 MPa RC Beam (25 cm x 25 cm) | Beam | 50MPa | Concrete Rectangular | 250 | 250 | 625 | 7000 | 0.44 | 1070.34 | G300E | 3677863.64 | 28.86 | G300E | 281512.16 | 2.21
294 | Story2 | B68 | 50 MPa RC Beam (25 cm x 25 cm) | Beam | 50MPa | Concrete Rectangular | 250 | 250 | 625 | 4600 | 0.29 | 703.36 | G300E | 1680971.43 | 13.19 | G300E | 437657.14 | 3.43
295 | Story2 | B69 | 50 MPa RC Beam (25 cm x 25 cm) | Beam | 50MPa | Concrete Rectangular | 250 | 250 | 625 | 7000 | 0.44 | 1070.34 | G300E | 3677545.45 | 28.86 | G300E | 281512.16 | 2.21
296 | Story2 | B7 | 50 MPa RC Beam (25 cm x 25 cm) | Beam | 50MPa | Concrete Rectangular | 250 | 250 | 625 | 7000 | 0.44 | 1070.34 | G300E | 3677863.64 | 28.86 | G300E | 175557.61 | 1.38
297 | Story2 | B70 | 50 MPa RC Beam (25 cm x 25 cm) | Beam | 50MPa | Concrete Rectangular | 250 | 250 | 625 | 4600 | 0.29 | 703.36 | G300E | 1737814.29 | 13.64 | G300E | 0 | 0
298 | Story2 | B71 | 50 MPa RC Beam (25 cm x 25 cm) | Beam | 50MPa | Concrete Rectangular | 250 | 250 | 625 | 7000 | 0.44 | 1070.34 | G300E | 3655590.91 | 28.68 | G300E | 281512.16 | 2.21
299 | Story2 | B72 | 50 MPa RC Beam (25 cm x 25 cm) | Beam | 50MPa | Concrete Rectangular | 250 | 250 | 625 | 4600 | 0.29 | 703.36 | G300E | 1766728.57 | 13.86 | G300E | 0 | 0
300 | Story2 | B73 | 50 MPa RC Beam (25 cm x 25 cm) | Beam | 50MPa | Concrete Rectangular | 250 | 250 | 625 | 7000 | 0.44 | 1070.34 | G300E | 3686772.73 | 28.93 | G300E | 387466.7 | 3.04
301 | Story2 | B74 | 50 MPa RC Beam (25 cm x 25 cm) | Beam | 50MPa | Concrete Rectangular | 250 | 250 | 625 | 4600 | 0.29 | 703.36 | G300E | 1797788.24 | 14.11 | G300E | 248426.38 | 1.95
302 | Story2 | B75 | 50 MPa RC Beam (25 cm x 25 cm) | Beam | 50MPa | Concrete Rectangular | 250 | 250 | 625 | 7000 | 0.44 | 1070.34 | G300E | 2902760 | 22.78 | G300E | 491960 | 3.86
303 | Story2 | B76 | 50 MPa RC Beam (25 cm x 25 cm) | Beam | 50MPa | Concrete Rectangular | 250 | 250 | 625 | 4600 | 0.29 | 703.36 | G300E | 1264671.43 | 9.92 | G300E | 783642.86 | 6.15
304 | Story2 | B77 | 50 MPa RC Beam (25 cm x 25 cm) | Beam | 50MPa | Concrete Rectangular | 250 | 250 | 625 | 4600 | 0.29 | 703.36 | G300E | 1249228.57 | 9.8 | G300E | 744214.29 | 5.84
305 | Story2 | B78 | 50 MPa RC Beam (25 cm x 25 cm) | Beam | 50MPa | Concrete Rectangular | 250 | 250 | 625 | 4600 | 0.29 | 703.36 | G300E | 1249228.57 | 9.8 | G300E | 741257.14 | 5.82
306 | Story2 | B79 | 50 MPa RC Beam (25 cm x 25 cm) | Beam | 50MPa | Concrete Rectangular | 250 | 250 | 625 | 4600 | 0.29 | 703.36 | G300E | 1249557.14 | 9.8 | G300E | 741257.14 | 5.82
307 | Story2 | B8 | 50 MPa RC Beam (25 cm x 25 cm) | Beam | 50MPa | Concrete Rectangular | 250 | 250 | 625 | 4600 | 0.29 | 703.36 | G300E | 1235428.57 | 9.69 | G300E | 741257.14 | 5.82
308 | Story2 | B80 | 50 MPa RC Beam (25 cm x 25 cm) | Beam | 50MPa | Concrete Rectangular | 250 | 250 | 625 | 4600 | 0.29 | 703.36 | G300E | 1249228.57 | 9.8 | G300E | 741257.14 | 5.82
309 | Story2 | B81 | 50 MPa RC Beam (25 cm x 25 cm) | Beam | 50MPa | Concrete Rectangular | 250 | 250 | 625 | 4600 | 0.29 | 703.36 | G300E | 1248900 | 9.8 | G300E | 745200 | 5.85
310 | Story2 | B82 | 50 MPa RC Beam (25 cm x 25 cm) | Beam | 50MPa | Concrete Rectangular | 250 | 250 | 625 | 4600 | 0.29 | 703.36 | G300E | 1265657.14 | 9.93 | G300E | 781671.43 | 6.13
311 | Story2 | B9 | 50 MPa RC Beam (25 cm x 25 cm) | Beam | 50MPa | Concrete Rectangular | 250 | 250 | 625 | 7000 | 0.44 | 1070.34 | G300E | 3677863.64 | 28.86 | G300E | 175557.61 | 1.38
312 | Story3 | B1 | 50 MPa RC Beam (25 cm x 25 cm) | Beam | 50MPa | Concrete Rectangular | 250 | 250 | 625 | 7025 | 0.44 | 1074.16 | G300E | 2805316.67 | 22.01 | G300E | 877246.88 | 6.88
313 | Story3 | B10 | 50 MPa RC Beam (25 cm x 25 cm) | Beam | 50MPa | Concrete Rectangular | 250 | 250 | 625 | 4625 | 0.29 | 707.19 | G300E | 1230539.06 | 9.66 | G300E | 832500 | 6.53
314 | Story3 | B11 | 50 MPa RC Beam (25 cm x 25 cm) | Beam | 50MPa | Concrete Rectangular | 250 | 250 | 625 | 7025 | 0.44 | 1074.16 | G300E | 3788523.96 | 29.73 | G300E | 204189.67 | 1.6
315 | Story3 | B12 | 50 MPa RC Beam (25 cm x 25 cm) | Beam | 50MPa | Concrete Rectangular | 250 | 250 | 625 | 4625 | 0.29 | 707.19 | G300E | 1231984.38 | 9.67 | G300E | 835968.75 | 6.56
316 | Story3 | B13 | 50 MPa RC Beam (25 cm x 25 cm) | Beam | 50MPa | Concrete Rectangular | 250 | 250 | 625 | 7025 | 0.44 | 1074.16 | G300E | 3773595.83 | 29.61 | G300E | 399133.42 | 3.13
317 | Story3 | B14 | 50 MPa RC Beam (25 cm x 25 cm) | Beam | 50MPa | Concrete Rectangular | 250 | 250 | 625 | 4625 | 0.29 | 707.19 | G300E | 1243257.81 | 9.76 | G300E | 883375 | 6.93
318 | Story3 | B15 | 50 MPa RC Beam (25 cm x 25 cm) | Beam | 50MPa | Concrete Rectangular | 250 | 250 | 625 | 7025 | 0.44 | 1074.16 | G300E | 2805316.67 | 22.01 | G300E | 877246.88 | 6.88
319 | Story3 | B16 | 50 MPa RC Beam (25 cm x 25 cm) | Beam | 50MPa | Concrete Rectangular | 250 | 250 | 625 | 7025 | 0.44 | 1074.16 | G300E | 2456701.04 | 19.28 | G300E | 779775 | 6.12
320 | Story3 | B17 | 50 MPa RC Beam (25 cm x 25 cm) | Beam | 50MPa | Concrete Rectangular | 250 | 250 | 625 | 4625 | 0.29 | 707.19 | G300E | 1883820.31 | 14.78 | G300E | 234671.05 | 1.84
321 | Story3 | B18 | 50 MPa RC Beam (25 cm x 25 cm) | Beam | 50MPa | Concrete Rectangular | 250 | 250 | 625 | 7025 | 0.44 | 1074.16 | G300E | 3183203.12 | 24.98 | G300E | 0 | 0
322 | Story3 | B19 | 50 MPa RC Beam (25 cm x 25 cm) | Beam | 50MPa | Concrete Rectangular | 250 | 250 | 625 | 4625 | 0.29 | 707.19 | G300E | 1753742.19 | 13.76 | G300E | 0 | 0
323 | Story3 | B2 | 50 MPa RC Beam (25 cm x 25 cm) | Beam | 50MPa | Concrete Rectangular | 250 | 250 | 625 | 4625 | 0.29 | 707.19 | G300E | 1242968.75 | 9.75 | G300E | 883375 | 6.93
324 | Story3 | B20 | 50 MPa RC Beam (25 cm x 25 cm) | Beam | 50MPa | Concrete Rectangular | 250 | 250 | 625 | 7025 | 0.44 | 1074.16 | G300E | 3185837.5 | 25 | G300E | 97471.88 | 0.76
325 | Story3 | B21 | 50 MPa RC Beam (25 cm x 25 cm) | Beam | 50MPa | Concrete Rectangular | 250 | 250 | 625 | 4625 | 0.29 | 707.19 | G300E | 1703156.25 | 13.36 | G300E | 0 | 0
326 | Story3 | B22 | 50 MPa RC Beam (25 cm x 25 cm) | Beam | 50MPa | Concrete Rectangular | 250 | 250 | 625 | 7200 | 0.45 | 1100.92 | G300E | 3438300 | 26.98 | G300E | 399600 | 3.14
327 | Story3 | B23 | 50 MPa RC Beam (25 cm x 25 cm) | Beam | 50MPa | Concrete Rectangular | 250 | 250 | 625 | 4625 | 0.29 | 707.19 | G300E | 1636093.75 | 12.84 | G300E | 577546.88 | 4.53
328 | Story3 | B24 | 50 MPa RC Beam (25 cm x 25 cm) | Beam | 50MPa | Concrete Rectangular | 250 | 250 | 625 | 7200 | 0.45 | 1100.92 | G300E | 3440700 | 27 | G300E | 399600 | 3.14
329 | Story3 | B25 | 50 MPa RC Beam (25 cm x 25 cm) | Beam | 50MPa | Concrete Rectangular | 250 | 250 | 625 | 4625 | 0.29 | 707.19 | G300E | 1703156.25 | 13.36 | G300E | 0 | 0
330 | Story3 | B26 | 50 MPa RC Beam (25 cm x 25 cm) | Beam | 50MPa | Concrete Rectangular | 250 | 250 | 625 | 7025 | 0.44 | 1074.16 | G300E | 3185544.79 | 24.99 | G300E | 97471.88 | 0.76
331 | Story3 | B27 | 50 MPa RC Beam (25 cm x 25 cm) | Beam | 50MPa | Concrete Rectangular | 250 | 250 | 625 | 4625 | 0.29 | 707.19 | G300E | 1754320.31 | 13.77 | G300E | 0 | 0
332 | Story3 | B28 | 50 MPa RC Beam (25 cm x 25 cm) | Beam | 50MPa | Concrete Rectangular | 250 | 250 | 625 | 7025 | 0.44 | 1074.16 | G300E | 3184081.25 | 24.98 | G300E | 0 | 0
333 | Story3 | B29 | 50 MPa RC Beam (25 cm x 25 cm) | Beam | 50MPa | Concrete Rectangular | 250 | 250 | 625 | 4625 | 0.29 | 707.19 | G300E | 1883820.31 | 14.78 | G300E | 42155.43 | 0.33
334 | Story3 | B3 | 50 MPa RC Beam (25 cm x 25 cm) | Beam | 50MPa | Concrete Rectangular | 250 | 250 | 625 | 7025 | 0.44 | 1074.16 | G300E | 3773303.12 | 29.61 | G300E | 399133.42 | 3.13
335 | Story3 | B30 | 50 MPa RC Beam (25 cm x 25 cm) | Beam | 50MPa | Concrete Rectangular | 250 | 250 | 625 | 7025 | 0.44 | 1074.16 | G300E | 2456701.04 | 19.28 | G300E | 779775 | 6.12
336 | Story3 | B31 | 50 MPa RC Beam (25 cm x 25 cm) | Beam | 50MPa | Concrete Rectangular | 250 | 250 | 625 | 7025 | 0.44 | 1074.16 | G300E | 2487142.71 | 19.52 | G300E | 779775 | 6.12
337 | Story3 | B32 | 50 MPa RC Beam (25 cm x 25 cm) | Beam | 50MPa | Concrete Rectangular | 250 | 250 | 625 | 4625 | 0.29 | 707.19 | G300E | 1839015.62 | 14.43 | G300E | 42155.43 | 0.33
338 | Story3 | B33 | 50 MPa RC Beam (25 cm x 25 cm) | Beam | 50MPa | Concrete Rectangular | 250 | 250 | 625 | 7025 | 0.44 | 1074.16 | G300E | 3254331.25 | 25.53 | G300E | 0 | 0
339 | Story3 | B34 | 50 MPa RC Beam (25 cm x 25 cm) | Beam | 50MPa | Concrete Rectangular | 250 | 250 | 625 | 4625 | 0.29 | 707.19 | G300E | 1742757.81 | 13.67 | G300E | 0 | 0
340 | Story3 | B35 | 50 MPa RC Beam (25 cm x 25 cm) | Beam | 50MPa | Concrete Rectangular | 250 | 250 | 625 | 7025 | 0.44 | 1074.16 | G300E | 2574662.5 | 20.2 | G300E | 779775 | 6.12
341 | Story3 | B36 | 50 MPa RC Beam (25 cm x 25 cm) | Beam | 50MPa | Concrete Rectangular | 250 | 250 | 625 | 4800 | 0.3 | 733.94 | G300E | 1992000 | 15.63 | G300E | 799200 | 6.27
342 | Story3 | B4 | 50 MPa RC Beam (25 cm x 25 cm) | Beam | 50MPa | Concrete Rectangular | 250 | 250 | 625 | 4625 | 0.29 | 707.19 | G300E | 1231695.31 | 9.66 | G300E | 835968.75 | 6.56
343 | Story3 | B40 | 50 MPa RC Beam (25 cm x 25 cm) | Beam | 50MPa | Concrete Rectangular | 250 | 250 | 625 | 4625 | 0.29 | 707.19 | G300E | 1923710.94 | 15.09 | G300E | 770062.5 | 6.04
344 | Story3 | B41 | 50 MPa RC Beam (25 cm x 25 cm) | Beam | 50MPa | Concrete Rectangular | 250 | 250 | 625 | 7025 | 0.44 | 1074.16 | G300E | 2574662.5 | 20.2 | G300E | 779775 | 6.12
345 | Story3 | B42 | 50 MPa RC Beam (25 cm x 25 cm) | Beam | 50MPa | Concrete Rectangular | 250 | 250 | 625 | 4625 | 0.29 | 707.19 | G300E | 1741312.5 | 13.66 | G300E | 0 | 0
346 | Story3 | B43 | 50 MPa RC Beam (25 cm x 25 cm) | Beam | 50MPa | Concrete Rectangular | 250 | 250 | 625 | 7025 | 0.44 | 1074.16 | G300E | 3255209.38 | 25.54 | G300E | 0 | 0
347 | Story3 | B44 | 50 MPa RC Beam (25 cm x 25 cm) | Beam | 50MPa | Concrete Rectangular | 250 | 250 | 625 | 4625 | 0.29 | 707.19 | G300E | 1838437.5 | 14.43 | G300E | 42155.43 | 0.33
348 | Story3 | B45 | 50 MPa RC Beam (25 cm x 25 cm) | Beam | 50MPa | Concrete Rectangular | 250 | 250 | 625 | 7025 | 0.44 | 1074.16 | G300E | 2486557.29 | 19.51 | G300E | 779775 | 6.12
349 | Story3 | B46 | 50 MPa RC Beam (25 cm x 25 cm) | Beam | 50MPa | Concrete Rectangular | 250 | 250 | 625 | 7025 | 0.44 | 1074.16 | G300E | 2456701.04 | 19.28 | G300E | 779775 | 6.12
350 | Story3 | B47 | 50 MPa RC Beam (25 cm x 25 cm) | Beam | 50MPa | Concrete Rectangular | 250 | 250 | 625 | 4625 | 0.29 | 707.19 | G300E | 1839015.62 | 14.43 | G300E | 42155.43 | 0.33
351 | Story3 | B48 | 50 MPa RC Beam (25 cm x 25 cm) | Beam | 50MPa | Concrete Rectangular | 250 | 250 | 625 | 7025 | 0.44 | 1074.16 | G300E | 3183495.83 | 24.98 | G300E | 0 | 0
352 | Story3 | B49 | 50 MPa RC Beam (25 cm x 25 cm) | Beam | 50MPa | Concrete Rectangular | 250 | 250 | 625 | 4625 | 0.29 | 707.19 | G300E | 1742757.81 | 13.67 | G300E | 0 | 0
353 | Story3 | B5 | 50 MPa RC Beam (25 cm x 25 cm) | Beam | 50MPa | Concrete Rectangular | 250 | 250 | 625 | 7025 | 0.44 | 1074.16 | G300E | 3788523.96 | 29.73 | G300E | 204189.67 | 1.6
354 | Story3 | B50 | 50 MPa RC Beam (25 cm x 25 cm) | Beam | 50MPa | Concrete Rectangular | 250 | 250 | 625 | 7025 | 0.44 | 1074.16 | G300E | 3185837.5 | 25 | G300E | 97471.88 | 0.76
355 | Story3 | B51 | 50 MPa RC Beam (25 cm x 25 cm) | Beam | 50MPa | Concrete Rectangular | 250 | 250 | 625 | 4800 | 0.3 | 733.94 | G300E | 1992000 | 15.63 | G300E | 799200 | 6.27
356 | Story3 | B52 | 50 MPa RC Beam (25 cm x 25 cm) | Beam | 50MPa | Concrete Rectangular | 250 | 250 | 625 | 7025 | 0.44 | 1074.16 | G300E | 3354730.21 | 26.32 | G300E | 389887.5 | 3.06
357 | Story3 | B54 | 50 MPa RC Beam (25 cm x 25 cm) | Beam | 50MPa | Concrete Rectangular | 250 | 250 | 625 | 7025 | 0.44 | 1074.16 | G300E | 3362633.33 | 26.38 | G300E | 389887.5 | 3.06
358 | Story3 | B55 | 50 MPa RC Beam (25 cm x 25 cm) | Beam | 50MPa | Concrete Rectangular | 250 | 250 | 625 | 4625 | 0.29 | 707.19 | G300E | 1889775 | 14.83 | G300E | 616050 | 4.83
359 | Story3 | B56 | 50 MPa RC Beam (25 cm x 25 cm) | Beam | 50MPa | Concrete Rectangular | 250 | 250 | 625 | 7025 | 0.44 | 1074.16 | G300E | 3196082.29 | 25.08 | G300E | 194943.75 | 1.53
360 | Story3 | B57 | 50 MPa RC Beam (25 cm x 25 cm) | Beam | 50MPa | Concrete Rectangular | 250 | 250 | 625 | 4625 | 0.29 | 707.19 | G300E | 1742179.69 | 13.67 | G300E | 0 | 0
361 | Story3 | B58 | 50 MPa RC Beam (25 cm x 25 cm) | Beam | 50MPa | Concrete Rectangular | 250 | 250 | 625 | 7025 | 0.44 | 1074.16 | G300E | 3224182.29 | 25.3 | G300E | 21343.56 | 0.17
362 | Story3 | B59 | 50 MPa RC Beam (25 cm x 25 cm) | Beam | 50MPa | Concrete Rectangular | 250 | 250 | 625 | 4625 | 0.29 | 707.19 | G300E | 1839304.69 | 14.43 | G300E | 42155.43 | 0.33
363 | Story3 | B6 | 50 MPa RC Beam (25 cm x 25 cm) | Beam | 50MPa | Concrete Rectangular | 250 | 250 | 625 | 4625 | 0.29 | 707.19 | G300E | 1230539.06 | 9.66 | G300E | 832500 | 6.53
364 | Story3 | B60 | 50 MPa RC Beam (25 cm x 25 cm) | Beam | 50MPa | Concrete Rectangular | 250 | 250 | 625 | 7025 | 0.44 | 1074.16 | G300E | 2451432.29 | 19.23 | G300E | 779775 | 6.12
365 | Story3 | B61 | 50 MPa RC Beam (25 cm x 25 cm) | Beam | 50MPa | Concrete Rectangular | 250 | 250 | 625 | 7025 | 0.44 | 1074.16 | G300E | 2805609.38 | 22.01 | G300E | 877246.88 | 6.88
366 | Story3 | B62 | 50 MPa RC Beam (25 cm x 25 cm) | Beam | 50MPa | Concrete Rectangular | 250 | 250 | 625 | 4625 | 0.29 | 707.19 | G300E | 1883820.31 | 14.78 | G300E | 234671.05 | 1.84
367 | Story3 | B63 | 50 MPa RC Beam (25 cm x 25 cm) | Beam | 50MPa | Concrete Rectangular | 250 | 250 | 625 | 7025 | 0.44 | 1074.16 | G300E | 3773595.83 | 29.61 | G300E | 399133.42 | 3.13
368 | Story3 | B64 | 50 MPa RC Beam (25 cm x 25 cm) | Beam | 50MPa | Concrete Rectangular | 250 | 250 | 625 | 4625 | 0.29 | 707.19 | G300E | 1754320.31 | 13.77 | G300E | 0 | 0
369 | Story3 | B65 | 50 MPa RC Beam (25 cm x 25 cm) | Beam | 50MPa | Concrete Rectangular | 250 | 250 | 625 | 7025 | 0.44 | 1074.16 | G300E | 3788523.96 | 29.73 | G300E | 399133.42 | 3.13
370 | Story3 | B66 | 50 MPa RC Beam (25 cm x 25 cm) | Beam | 50MPa | Concrete Rectangular | 250 | 250 | 625 | 4625 | 0.29 | 707.19 | G300E | 1703156.25 | 13.36 | G300E | 0 | 0
371 | Story3 | B67 | 50 MPa RC Beam (25 cm x 25 cm) | Beam | 50MPa | Concrete Rectangular | 250 | 250 | 625 | 7025 | 0.44 | 1074.16 | G300E | 3674660.42 | 28.83 | G300E | 399133.42 | 3.13
372 | Story3 | B68 | 50 MPa RC Beam (25 cm x 25 cm) | Beam | 50MPa | Concrete Rectangular | 250 | 250 | 625 | 4625 | 0.29 | 707.19 | G300E | 1636093.75 | 12.84 | G300E | 577546.88 | 4.53
373 | Story3 | B69 | 50 MPa RC Beam (25 cm x 25 cm) | Beam | 50MPa | Concrete Rectangular | 250 | 250 | 625 | 7025 | 0.44 | 1074.16 | G300E | 3674075 | 28.83 | G300E | 399133.42 | 3.13
374 | Story3 | B7 | 50 MPa RC Beam (25 cm x 25 cm) | Beam | 50MPa | Concrete Rectangular | 250 | 250 | 625 | 7025 | 0.44 | 1074.16 | G300E | 3674953.12 | 28.84 | G300E | 204189.67 | 1.6
375 | Story3 | B70 | 50 MPa RC Beam (25 cm x 25 cm) | Beam | 50MPa | Concrete Rectangular | 250 | 250 | 625 | 4625 | 0.29 | 707.19 | G300E | 1703734.38 | 13.37 | G300E | 0 | 0
376 | Story3 | B71 | 50 MPa RC Beam (25 cm x 25 cm) | Beam | 50MPa | Concrete Rectangular | 250 | 250 | 625 | 7025 | 0.44 | 1074.16 | G300E | 3787645.83 | 29.72 | G300E | 399133.42 | 3.13
377 | Story3 | B72 | 50 MPa RC Beam (25 cm x 25 cm) | Beam | 50MPa | Concrete Rectangular | 250 | 250 | 625 | 4625 | 0.29 | 707.19 | G300E | 1758656.25 | 13.8 | G300E | 0 | 0
378 | Story3 | B73 | 50 MPa RC Beam (25 cm x 25 cm) | Beam | 50MPa | Concrete Rectangular | 250 | 250 | 625 | 7025 | 0.44 | 1074.16 | G300E | 3785011.46 | 29.7 | G300E | 399133.42 | 3.13
379 | Story3 | B74 | 50 MPa RC Beam (25 cm x 25 cm) | Beam | 50MPa | Concrete Rectangular | 250 | 250 | 625 | 4625 | 0.29 | 707.19 | G300E | 1847007.35 | 14.49 | G300E | 229286.42 | 1.8
380 | Story3 | B75 | 50 MPa RC Beam (25 cm x 25 cm) | Beam | 50MPa | Concrete Rectangular | 250 | 250 | 625 | 7025 | 0.44 | 1074.16 | G300E | 2965674 | 23.27 | G300E | 486411 | 3.82
381 | Story3 | B76 | 50 MPa RC Beam (25 cm x 25 cm) | Beam | 50MPa | Concrete Rectangular | 250 | 250 | 625 | 4625 | 0.29 | 707.19 | G300E | 1252218.75 | 9.83 | G300E | 883375 | 6.93
382 | Story3 | B77 | 50 MPa RC Beam (25 cm x 25 cm) | Beam | 50MPa | Concrete Rectangular | 250 | 250 | 625 | 4625 | 0.29 | 707.19 | G300E | 1240945.31 | 9.74 | G300E | 835968.75 | 6.56
383 | Story3 | B78 | 50 MPa RC Beam (25 cm x 25 cm) | Beam | 50MPa | Concrete Rectangular | 250 | 250 | 625 | 4625 | 0.29 | 707.19 | G300E | 1240656.25 | 9.73 | G300E | 832500 | 6.53
384 | Story3 | B79 | 50 MPa RC Beam (25 cm x 25 cm) | Beam | 50MPa | Concrete Rectangular | 250 | 250 | 625 | 4625 | 0.29 | 707.19 | G300E | 1240656.25 | 9.73 | G300E | 832500 | 6.53
385 | Story3 | B8 | 50 MPa RC Beam (25 cm x 25 cm) | Beam | 50MPa | Concrete Rectangular | 250 | 250 | 625 | 4625 | 0.29 | 707.19 | G300E | 1230828.12 | 9.66 | G300E | 832500 | 6.53
386 | Story3 | B80 | 50 MPa RC Beam (25 cm x 25 cm) | Beam | 50MPa | Concrete Rectangular | 250 | 250 | 625 | 4625 | 0.29 | 707.19 | G300E | 1240367.19 | 9.73 | G300E | 832500 | 6.53
387 | Story3 | B81 | 50 MPa RC Beam (25 cm x 25 cm) | Beam | 50MPa | Concrete Rectangular | 250 | 250 | 625 | 4625 | 0.29 | 707.19 | G300E | 1240945.31 | 9.74 | G300E | 835968.75 | 6.56
388 | Story3 | B82 | 50 MPa RC Beam (25 cm x 25 cm) | Beam | 50MPa | Concrete Rectangular | 250 | 250 | 625 | 4625 | 0.29 | 707.19 | G300E | 1254531.25 | 9.84 | G300E | 881062.5 | 6.91
389 | Story3 | B9 | 50 MPa RC Beam (25 cm x 25 cm) | Beam | 50MPa | Concrete Rectangular | 250 | 250 | 625 | 7025 | 0.44 | 1074.16 | G300E | 3674953.12 | 28.84 | G300E | 204189.67 | 1.6
390 | Story4 | B1 | 50 MPa RC Beam (25 cm x 25 cm) | Beam | 50MPa | Concrete Rectangular | 250 | 250 | 625 | 7025 | 0.44 | 1074.16 | G300E | 2886982.29 | 22.65 | G300E | 974718.75 | 7.65
391 | Story4 | B10 | 50 MPa RC Beam (25 cm x 25 cm) | Beam | 50MPa | Concrete Rectangular | 250 | 250 | 625 | 4625 | 0.29 | 707.19 | G300E | 1232851.56 | 9.67 | G300E | 839437.5 | 6.59
392 | Story4 | B11 | 50 MPa RC Beam (25 cm x 25 cm) | Beam | 50MPa | Concrete Rectangular | 250 | 250 | 625 | 7025 | 0.44 | 1074.16 | G300E | 3806086.46 | 29.86 | G300E | 377789.86 | 2.96
393 | Story4 | B12 | 50 MPa RC Beam (25 cm x 25 cm) | Beam | 50MPa | Concrete Rectangular | 250 | 250 | 625 | 4625 | 0.29 | 707.19 | G300E | 1233429.69 | 9.68 | G300E | 840593.75 | 6.6
394 | Story4 | B13 | 50 MPa RC Beam (25 cm x 25 cm) | Beam | 50MPa | Concrete Rectangular | 250 | 250 | 625 | 7025 | 0.44 | 1074.16 | G300E | 3754569.79 | 29.46 | G300E | 377789.86 | 2.96
395 | Story4 | B14 | 50 MPa RC Beam (25 cm x 25 cm) | Beam | 50MPa | Concrete Rectangular | 250 | 250 | 625 | 4625 | 0.29 | 707.19 | G300E | 1315812.5 | 10.32 | G300E | 885687.5 | 6.95
396 | Story4 | B15 | 50 MPa RC Beam (25 cm x 25 cm) | Beam | 50MPa | Concrete Rectangular | 250 | 250 | 625 | 7025 | 0.44 | 1074.16 | G300E | 2886396.88 | 22.65 | G300E | 974718.75 | 7.65
397 | Story4 | B16 | 50 MPa RC Beam (25 cm x 25 cm) | Beam | 50MPa | Concrete Rectangular | 250 | 250 | 625 | 7025 | 0.44 | 1074.16 | G300E | 2471921.88 | 19.4 | G300E | 779775 | 6.12
398 | Story4 | B17 | 50 MPa RC Beam (25 cm x 25 cm) | Beam | 50MPa | Concrete Rectangular | 250 | 250 | 625 | 4625 | 0.29 | 707.19 | G300E | 1887867.19 | 14.81 | G300E | 234671.05 | 1.84
399 | Story4 | B18 | 50 MPa RC Beam (25 cm x 25 cm) | Beam | 50MPa | Concrete Rectangular | 250 | 250 | 625 | 7025 | 0.44 | 1074.16 | G300E | 3240866.67 | 25.43 | G300E | 0 | 0
400 | Story4 | B19 | 50 MPa RC Beam (25 cm x 25 cm) | Beam | 50MPa | Concrete Rectangular | 250 | 250 | 625 | 4625 | 0.29 | 707.19 | G300E | 1761257.81 | 13.82 | G300E | 0 | 0
401 | Story4 | B2 | 50 MPa RC Beam (25 cm x 25 cm) | Beam | 50MPa | Concrete Rectangular | 250 | 250 | 625 | 4625 | 0.29 | 707.19 | G300E | 1315812.5 | 10.32 | G300E | 885687.5 | 6.95
402 | Story4 | B20 | 50 MPa RC Beam (25 cm x 25 cm) | Beam | 50MPa | Concrete Rectangular | 250 | 250 | 625 | 7025 | 0.44 | 1074.16 | G300E | 3174421.88 | 24.91 | G300E | 194943.75 | 1.53
403 | Story4 | B21 | 50 MPa RC Beam (25 cm x 25 cm) | Beam | 50MPa | Concrete Rectangular | 250 | 250 | 625 | 4625 | 0.29 | 707.19 | G300E | 1690437.5 | 13.26 | G300E | 192515.62 | 1.51
404 | Story4 | B22 | 50 MPa RC Beam (25 cm x 25 cm) | Beam | 50MPa | Concrete Rectangular | 250 | 250 | 625 | 7200 | 0.45 | 1100.92 | G300E | 3487500 | 27.36 | G300E | 399600 | 3.14
405 | Story4 | B23 | 50 MPa RC Beam (25 cm x 25 cm) | Beam | 50MPa | Concrete Rectangular | 250 | 250 | 625 | 4625 | 0.29 | 707.19 | G300E | 1612968.75 | 12.66 | G300E | 770062.5 | 6.04
406 | Story4 | B24 | 50 MPa RC Beam (25 cm x 25 cm) | Beam | 50MPa | Concrete Rectangular | 250 | 250 | 625 | 7200 | 0.45 | 1100.92 | G300E | 3488700 | 27.37 | G300E | 399600 | 3.14
407 | Story4 | B25 | 50 MPa RC Beam (25 cm x 25 cm) | Beam | 50MPa | Concrete Rectangular | 250 | 250 | 625 | 4625 | 0.29 | 707.19 | G300E | 1690437.5 | 13.26 | G300E | 192515.62 | 1.51
408 | Story4 | B26 | 50 MPa RC Beam (25 cm x 25 cm) | Beam | 50MPa | Concrete Rectangular | 250 | 250 | 625 | 7025 | 0.44 | 1074.16 | G300E | 3173251.04 | 24.9 | G300E | 194943.75 | 1.53
409 | Story4 | B27 | 50 MPa RC Beam (25 cm x 25 cm) | Beam | 50MPa | Concrete Rectangular | 250 | 250 | 625 | 4625 | 0.29 | 707.19 | G300E | 1761257.81 | 13.82 | G300E | 0 | 0
410 | Story4 | B28 | 50 MPa RC Beam (25 cm x 25 cm) | Beam | 50MPa | Concrete Rectangular | 250 | 250 | 625 | 7025 | 0.44 | 1074.16 | G300E | 3241159.38 | 25.43 | G300E | 0 | 0
411 | Story4 | B29 | 50 MPa RC Beam (25 cm x 25 cm) | Beam | 50MPa | Concrete Rectangular | 250 | 250 | 625 | 4625 | 0.29 | 707.19 | G300E | 1887867.19 | 14.81 | G300E | 138413.24 | 1.09
412 | Story4 | B3 | 50 MPa RC Beam (25 cm x 25 cm) | Beam | 50MPa | Concrete Rectangular | 250 | 250 | 625 | 7025 | 0.44 | 1074.16 | G300E | 3754569.79 | 29.46 | G300E | 377789.86 | 2.96
413 | Story4 | B30 | 50 MPa RC Beam (25 cm x 25 cm) | Beam | 50MPa | Concrete Rectangular | 250 | 250 | 625 | 7025 | 0.44 | 1074.16 | G300E | 2472214.58 | 19.4 | G300E | 779775 | 6.12
414 | Story4 | B31 | 50 MPa RC Beam (25 cm x 25 cm) | Beam | 50MPa | Concrete Rectangular | 250 | 250 | 625 | 7025 | 0.44 | 1074.16 | G300E | 2496802.08 | 19.59 | G300E | 779775 | 6.12
415 | Story4 | B32 | 50 MPa RC Beam (25 cm x 25 cm) | Beam | 50MPa | Concrete Rectangular | 250 | 250 | 625 | 4625 | 0.29 | 707.19 | G300E | 1854625 | 14.55 | G300E | 42155.43 | 0.33
416 | Story4 | B33 | 50 MPa RC Beam (25 cm x 25 cm) | Beam | 50MPa | Concrete Rectangular | 250 | 250 | 625 | 7025 | 0.44 | 1074.16 | G300E | 3230329.17 | 25.35 | G300E | 0 | 0
417 | Story4 | B34 | 50 MPa RC Beam (25 cm x 25 cm) | Beam | 50MPa | Concrete Rectangular | 250 | 250 | 625 | 4625 | 0.29 | 707.19 | G300E | 1763281.25 | 13.84 | G300E | 0 | 0
418 | Story4 | B35 | 50 MPa RC Beam (25 cm x 25 cm) | Beam | 50MPa | Concrete Rectangular | 250 | 250 | 625 | 7025 | 0.44 | 1074.16 | G300E | 2523145.83 | 19.8 | G300E | 779775 | 6.12
419 | Story4 | B36 | 50 MPa RC Beam (25 cm x 25 cm) | Beam | 50MPa | Concrete Rectangular | 250 | 250 | 625 | 4800 | 0.3 | 733.94 | G300E | 2038200 | 15.99 | G300E | 699300 | 5.49
420 | Story4 | B4 | 50 MPa RC Beam (25 cm x 25 cm) | Beam | 50MPa | Concrete Rectangular | 250 | 250 | 625 | 4625 | 0.29 | 707.19 | G300E | 1233429.69 | 9.68 | G300E | 840593.75 | 6.6
421 | Story4 | B40 | 50 MPa RC Beam (25 cm x 25 cm) | Beam | 50MPa | Concrete Rectangular | 250 | 250 | 625 | 4625 | 0.29 | 707.19 | G300E | 1967648.44 | 15.44 | G300E | 770062.5 | 6.04
422 | Story4 | B41 | 50 MPa RC Beam (25 cm x 25 cm) | Beam | 50MPa | Concrete Rectangular | 250 | 250 | 625 | 7025 | 0.44 | 1074.16 | G300E | 2525487.5 | 19.82 | G300E | 779775 | 6.12
423 | Story4 | B42 | 50 MPa RC Beam (25 cm x 25 cm) | Beam | 50MPa | Concrete Rectangular | 250 | 250 | 625 | 4625 | 0.29 | 707.19 | G300E | 1761546.88 | 13.82 | G300E | 0 | 0
424 | Story4 | B43 | 50 MPa RC Beam (25 cm x 25 cm) | Beam | 50MPa | Concrete Rectangular | 250 | 250 | 625 | 7025 | 0.44 | 1074.16 | G300E | 3231207.29 | 25.35 | G300E | 0 | 0
425 | Story4 | B44 | 50 MPa RC Beam (25 cm x 25 cm) | Beam | 50MPa | Concrete Rectangular | 250 | 250 | 625 | 4625 | 0.29 | 707.19 | G300E | 1854625 | 14.55 | G300E | 42155.43 | 0.33
426 | Story4 | B45 | 50 MPa RC Beam (25 cm x 25 cm) | Beam | 50MPa | Concrete Rectangular | 250 | 250 | 625 | 7025 | 0.44 | 1074.16 | G300E | 2495631.25 | 19.58 | G300E | 779775 | 6.12
427 | Story4 | B46 | 50 MPa RC Beam (25 cm x 25 cm) | Beam | 50MPa | Concrete Rectangular | 250 | 250 | 625 | 7025 | 0.44 | 1074.16 | G300E | 2472214.58 | 19.4 | G300E | 779775 | 6.12
428 | Story4 | B47 | 50 MPa RC Beam (25 cm x 25 cm) | Beam | 50MPa | Concrete Rectangular | 250 | 250 | 625 | 4625 | 0.29 | 707.19 | G300E | 1854625 | 14.55 | G300E | 42155.43 | 0.33
429 | Story4 | B48 | 50 MPa RC Beam (25 cm x 25 cm) | Beam | 50MPa | Concrete Rectangular | 250 | 250 | 625 | 7025 | 0.44 | 1074.16 | G300E | 3241159.38 | 25.43 | G300E | 0 | 0
430 | Story4 | B49 | 50 MPa RC Beam (25 cm x 25 cm) | Beam | 50MPa | Concrete Rectangular | 250 | 250 | 625 | 4625 | 0.29 | 707.19 | G300E | 1763281.25 | 13.84 | G300E | 0 | 0
431 | Story4 | B5 | 50 MPa RC Beam (25 cm x 25 cm) | Beam | 50MPa | Concrete Rectangular | 250 | 250 | 625 | 7025 | 0.44 | 1074.16 | G300E | 3806379.17 | 29.87 | G300E | 377789.86 | 2.96
432 | Story4 | B50 | 50 MPa RC Beam (25 cm x 25 cm) | Beam | 50MPa | Concrete Rectangular | 250 | 250 | 625 | 7025 | 0.44 | 1074.16 | G300E | 3174129.17 | 24.91 | G300E | 194943.75 | 1.53
433 | Story4 | B51 | 50 MPa RC Beam (25 cm x 25 cm) | Beam | 50MPa | Concrete Rectangular | 250 | 250 | 625 | 4800 | 0.3 | 733.94 | G300E | 2038200 | 15.99 | G300E | 699300 | 5.49
434 | Story4 | B52 | 50 MPa RC Beam (25 cm x 25 cm) | Beam | 50MPa | Concrete Rectangular | 250 | 250 | 625 | 7025 | 0.44 | 1074.16 | G300E | 3402734.38 | 26.7 | G300E | 389887.5 | 3.06
435 | Story4 | B54 | 50 MPa RC Beam (25 cm x 25 cm) | Beam | 50MPa | Concrete Rectangular | 250 | 250 | 625 | 7025 | 0.44 | 1074.16 | G300E | 3410637.5 | 26.76 | G300E | 389887.5 | 3.06
436 | Story4 | B55 | 50 MPa RC Beam (25 cm x 25 cm) | Beam | 50MPa | Concrete Rectangular | 250 | 250 | 625 | 4625 | 0.29 | 707.19 | G300E | 1854316.67 | 14.55 | G300E | 631775 | 4.96
437 | Story4 | B56 | 50 MPa RC Beam (25 cm x 25 cm) | Beam | 50MPa | Concrete Rectangular | 250 | 250 | 625 | 7025 | 0.44 | 1074.16 | G300E | 3183203.12 | 24.98 | G300E | 292415.62 | 2.29
438 | Story4 | B57 | 50 MPa RC Beam (25 cm x 25 cm) | Beam | 50MPa | Concrete Rectangular | 250 | 250 | 625 | 4625 | 0.29 | 707.19 | G300E | 1762703.12 | 13.83 | G300E | 0 | 0
439 | Story4 | B58 | 50 MPa RC Beam (25 cm x 25 cm) | Beam | 50MPa | Concrete Rectangular | 250 | 250 | 625 | 7025 | 0.44 | 1074.16 | G300E | 3213352.08 | 25.21 | G300E | 118815.43 | 0.93
440 | Story4 | B59 | 50 MPa RC Beam (25 cm x 25 cm) | Beam | 50MPa | Concrete Rectangular | 250 | 250 | 625 | 4625 | 0.29 | 707.19 | G300E | 1855781.25 | 14.56 | G300E | 42155.43 | 0.33
441 | Story4 | B6 | 50 MPa RC Beam (25 cm x 25 cm) | Beam | 50MPa | Concrete Rectangular | 250 | 250 | 625 | 4625 | 0.29 | 707.19 | G300E | 1232851.56 | 9.67 | G300E | 839437.5 | 6.59
442 | Story4 | B60 | 50 MPa RC Beam (25 cm x 25 cm) | Beam | 50MPa | Concrete Rectangular | 250 | 250 | 625 | 7025 | 0.44 | 1074.16 | G300E | 2466067.71 | 19.35 | G300E | 779775 | 6.12
443 | Story4 | B61 | 50 MPa RC Beam (25 cm x 25 cm) | Beam | 50MPa | Concrete Rectangular | 250 | 250 | 625 | 7025 | 0.44 | 1074.16 | G300E | 2886396.88 | 22.65 | G300E | 974718.75 | 7.65
444 | Story4 | B62 | 50 MPa RC Beam (25 cm x 25 cm) | Beam | 50MPa | Concrete Rectangular | 250 | 250 | 625 | 4625 | 0.29 | 707.19 | G300E | 1887867.19 | 14.81 | G300E | 234671.05 | 1.84
445 | Story4 | B63 | 50 MPa RC Beam (25 cm x 25 cm) | Beam | 50MPa | Concrete Rectangular | 250 | 250 | 625 | 7025 | 0.44 | 1074.16 | G300E | 3754569.79 | 29.46 | G300E | 377789.86 | 2.96
446 | Story4 | B64 | 50 MPa RC Beam (25 cm x 25 cm) | Beam | 50MPa | Concrete Rectangular | 250 | 250 | 625 | 4625 | 0.29 | 707.19 | G300E | 1761257.81 | 13.82 | G300E | 0 | 0
447 | Story4 | B65 | 50 MPa RC Beam (25 cm x 25 cm) | Beam | 50MPa | Concrete Rectangular | 250 | 250 | 625 | 7025 | 0.44 | 1074.16 | G300E | 3806086.46 | 29.86 | G300E | 377789.86 | 2.96
448 | Story4 | B66 | 50 MPa RC Beam (25 cm x 25 cm) | Beam | 50MPa | Concrete Rectangular | 250 | 250 | 625 | 4625 | 0.29 | 707.19 | G300E | 1690726.56 | 13.27 | G300E | 192515.62 | 1.51
449 | Story4 | B67 | 50 MPa RC Beam (25 cm x 25 cm) | Beam | 50MPa | Concrete Rectangular | 250 | 250 | 625 | 7025 | 0.44 | 1074.16 | G300E | 3697198.96 | 29.01 | G300E | 377789.86 | 2.96
450 | Story4 | B68 | 50 MPa RC Beam (25 cm x 25 cm) | Beam | 50MPa | Concrete Rectangular | 250 | 250 | 625 | 4625 | 0.29 | 707.19 | G300E | 1612968.75 | 12.66 | G300E | 770062.5 | 6.04
451 | Story4 | B69 | 50 MPa RC Beam (25 cm x 25 cm) | Beam | 50MPa | Concrete Rectangular | 250 | 250 | 625 | 7025 | 0.44 | 1074.16 | G300E | 3697198.96 | 29.01 | G300E | 377789.86 | 2.96
452 | Story4 | B7 | 50 MPa RC Beam (25 cm x 25 cm) | Beam | 50MPa | Concrete Rectangular | 250 | 250 | 625 | 7025 | 0.44 | 1074.16 | G300E | 3697198.96 | 29.01 | G300E | 377789.86 | 2.96
453 | Story4 | B70 | 50 MPa RC Beam (25 cm x 25 cm) | Beam | 50MPa | Concrete Rectangular | 250 | 250 | 625 | 4625 | 0.29 | 707.19 | G300E | 1691882.81 | 13.28 | G300E | 192515.62 | 1.51
454 | Story4 | B71 | 50 MPa RC Beam (25 cm x 25 cm) | Beam | 50MPa | Concrete Rectangular | 250 | 250 | 625 | 7025 | 0.44 | 1074.16 | G300E | 3804330.21 | 29.85 | G300E | 377789.86 | 2.96
455 | Story4 | B72 | 50 MPa RC Beam (25 cm x 25 cm) | Beam | 50MPa | Concrete Rectangular | 250 | 250 | 625 | 4625 | 0.29 | 707.19 | G300E | 1765593.75 | 13.85 | G300E | 0 | 0
456 | Story4 | B73 | 50 MPa RC Beam (25 cm x 25 cm) | Beam | 50MPa | Concrete Rectangular | 250 | 250 | 625 | 7025 | 0.44 | 1074.16 | G300E | 3767156.25 | 29.56 | G300E | 399133.42 | 3.13
457 | Story4 | B74 | 50 MPa RC Beam (25 cm x 25 cm) | Beam | 50MPa | Concrete Rectangular | 250 | 250 | 625 | 4625 | 0.29 | 707.19 | G300E | 1914750 | 15.02 | G300E | 230554.89 | 1.81
458 | Story4 | B75 | 50 MPa RC Beam (25 cm x 25 cm) | Beam | 50MPa | Concrete Rectangular | 250 | 250 | 625 | 7025 | 0.44 | 1074.16 | G300E | 2976071 | 23.35 | G300E | 489221 | 3.84
459 | Story4 | B76 | 50 MPa RC Beam (25 cm x 25 cm) | Beam | 50MPa | Concrete Rectangular | 250 | 250 | 625 | 4625 | 0.29 | 707.19 | G300E | 1320148.44 | 10.36 | G300E | 885687.5 | 6.95
460 | Story4 | B77 | 50 MPa RC Beam (25 cm x 25 cm) | Beam | 50MPa | Concrete Rectangular | 250 | 250 | 625 | 4625 | 0.29 | 707.19 | G300E | 1240656.25 | 9.73 | G300E | 840593.75 | 6.6
461 | Story4 | B78 | 50 MPa RC Beam (25 cm x 25 cm) | Beam | 50MPa | Concrete Rectangular | 250 | 250 | 625 | 4625 | 0.29 | 707.19 | G300E | 1239789.06 | 9.73 | G300E | 839437.5 | 6.59
462 | Story4 | B79 | 50 MPa RC Beam (25 cm x 25 cm) | Beam | 50MPa | Concrete Rectangular | 250 | 250 | 625 | 4625 | 0.29 | 707.19 | G300E | 1240078.12 | 9.73 | G300E | 837125 | 6.57
463 | Story4 | B8 | 50 MPa RC Beam (25 cm x 25 cm) | Beam | 50MPa | Concrete Rectangular | 250 | 250 | 625 | 4625 | 0.29 | 707.19 | G300E | 1233140.62 | 9.68 | G300E | 837125 | 6.57
464 | Story4 | B80 | 50 MPa RC Beam (25 cm x 25 cm) | Beam | 50MPa | Concrete Rectangular | 250 | 250 | 625 | 4625 | 0.29 | 707.19 | G300E | 1239789.06 | 9.73 | G300E | 839437.5 | 6.59
465 | Story4 | B81 | 50 MPa RC Beam (25 cm x 25 cm) | Beam | 50MPa | Concrete Rectangular | 250 | 250 | 625 | 4625 | 0.29 | 707.19 | G300E | 1240656.25 | 9.73 | G300E | 841750 | 6.6
466 | Story4 | B82 | 50 MPa RC Beam (25 cm x 25 cm) | Beam | 50MPa | Concrete Rectangular | 250 | 250 | 625 | 4625 | 0.29 | 707.19 | G300E | 1322460.94 | 10.38 | G300E | 883375 | 6.93
467 | Story4 | B9 | 50 MPa RC Beam (25 cm x 25 cm) | Beam | 50MPa | Concrete Rectangular | 250 | 250 | 625 | 7025 | 0.44 | 1074.16 | G300E | 3697198.96 | 29.01 | G300E | 377789.86 | 2.96
468 | Story5 | B1 | 50 MPa RC Beam (25 cm x 25 cm) | Beam | 50MPa | Concrete Rectangular | 250 | 250 | 625 | 7037.5 | 0.44 | 1076.07 | G300E | 2922321.88 | 22.93 | G300E | 976453.12 | 7.66
469 | Story5 | B10 | 50 MPa RC Beam (25 cm x 25 cm) | Beam | 50MPa | Concrete Rectangular | 250 | 250 | 625 | 4637.5 | 0.29 | 709.1 | G300E | 1242560.16 | 9.75 | G300E | 830112.5 | 6.51
470 | Story5 | B11 | 50 MPa RC Beam (25 cm x 25 cm) | Beam | 50MPa | Concrete Rectangular | 250 | 250 | 625 | 7037.5 | 0.44 | 1076.07 | G300E | 3718145.83 | 29.17 | G300E | 378462.09 | 2.97
471 | Story5 | B12 | 50 MPa RC Beam (25 cm x 25 cm) | Beam | 50MPa | Concrete Rectangular | 250 | 250 | 625 | 4637.5 | 0.29 | 709.1 | G300E | 1243429.69 | 9.76 | G300E | 832431.25 | 6.53
472 | Story5 | B13 | 50 MPa RC Beam (25 cm x 25 cm) | Beam | 50MPa | Concrete Rectangular | 250 | 250 | 625 | 7037.5 | 0.44 | 1076.07 | G300E | 3769167.71 | 29.57 | G300E | 476107.4 | 3.74
473 | Story5 | B14 | 50 MPa RC Beam (25 cm x 25 cm) | Beam | 50MPa | Concrete Rectangular | 250 | 250 | 625 | 4637.5 | 0.29 | 709.1 | G300E | 1395887.5 | 10.95 | G300E | 875328.12 | 6.87
474 | Story5 | B15 | 50 MPa RC Beam (25 cm x 25 cm) | Beam | 50MPa | Concrete Rectangular | 250 | 250 | 625 | 7037.5 | 0.44 | 1076.07 | G300E | 2922321.88 | 22.93 | G300E | 976453.12 | 7.66
475 | Story5 | B16 | 50 MPa RC Beam (25 cm x 25 cm) | Beam | 50MPa | Concrete Rectangular | 250 | 250 | 625 | 7037.5 | 0.44 | 1076.07 | G300E | 2507109.38 | 19.67 | G300E | 781162.5 | 6.13
476 | Story5 | B17 | 50 MPa RC Beam (25 cm x 25 cm) | Beam | 50MPa | Concrete Rectangular | 250 | 250 | 625 | 4637.5 | 0.29 | 709.1 | G300E | 1910939.84 | 14.99 | G300E | 138787.33 | 1.09
477 | Story5 | B18 | 50 MPa RC Beam (25 cm x 25 cm) | Beam | 50MPa | Concrete Rectangular | 250 | 250 | 625 | 7037.5 | 0.44 | 1076.07 | G300E | 3261588.02 | 25.59 | G300E | 0 | 0
478 | Story5 | B19 | 50 MPa RC Beam (25 cm x 25 cm) | Beam | 50MPa | Concrete Rectangular | 250 | 250 | 625 | 4637.5 | 0.29 | 709.1 | G300E | 1790075 | 14.05 | G300E | 0 | 0
479 | Story5 | B2 | 50 MPa RC Beam (25 cm x 25 cm) | Beam | 50MPa | Concrete Rectangular | 250 | 250 | 625 | 4637.5 | 0.29 | 709.1 | G300E | 1395887.5 | 10.95 | G300E | 875328.12 | 6.87
480 | Story5 | B20 | 50 MPa RC Beam (25 cm x 25 cm) | Beam | 50MPa | Concrete Rectangular | 250 | 250 | 625 | 7037.5 | 0.44 | 1076.07 | G300E | 3183295.83 | 24.98 | G300E | 488226.56 | 3.83
481 | Story5 | B21 | 50 MPa RC Beam (25 cm x 25 cm) | Beam | 50MPa | Concrete Rectangular | 250 | 250 | 625 | 4637.5 | 0.29 | 709.1 | G300E | 1700223.44 | 13.34 | G300E | 193035.94 | 1.51
482 | Story5 | B22 | 50 MPa RC Beam (25 cm x 25 cm) | Beam | 50MPa | Concrete Rectangular | 250 | 250 | 625 | 7200 | 0.45 | 1100.92 | G300E | 3621600 | 28.42 | G300E | 421475.25 | 3.31
483 | Story5 | B23 | 50 MPa RC Beam (25 cm x 25 cm) | Beam | 50MPa | Concrete Rectangular | 250 | 250 | 625 | 4637.5 | 0.29 | 709.1 | G300E | 1610371.88 | 12.64 | G300E | 772143.75 | 6.06
484 | Story5 | B24 | 50 MPa RC Beam (25 cm x 25 cm) | Beam | 50MPa | Concrete Rectangular | 250 | 250 | 625 | 7200 | 0.45 | 1100.92 | G300E | 3622800 | 28.43 | G300E | 421475.25 | 3.31
485 | Story5 | B25 | 50 MPa RC Beam (25 cm x 25 cm) | Beam | 50MPa | Concrete Rectangular | 250 | 250 | 625 | 4637.5 | 0.29 | 709.1 | G300E | 1700223.44 | 13.34 | G300E | 193035.94 | 1.51
486 | Story5 | B26 | 50 MPa RC Beam (25 cm x 25 cm) | Beam | 50MPa | Concrete Rectangular | 250 | 250 | 625 | 7037.5 | 0.44 | 1076.07 | G300E | 3182122.92 | 24.97 | G300E | 488226.56 | 3.83
487 | Story5 | B27 | 50 MPa RC Beam (25 cm x 25 cm) | Beam | 50MPa | Concrete Rectangular | 250 | 250 | 625 | 4637.5 | 0.29 | 709.1 | G300E | 1790075 | 14.05 | G300E | 0 | 0
488 | Story5 | B28 | 50 MPa RC Beam (25 cm x 25 cm) | Beam | 50MPa | Concrete Rectangular | 250 | 250 | 625 | 7037.5 | 0.44 | 1076.07 | G300E | 3261588.02 | 25.59 | G300E | 0 | 0
489 | Story5 | B29 | 50 MPa RC Beam (25 cm x 25 cm) | Beam | 50MPa | Concrete Rectangular | 250 | 250 | 625 | 4637.5 | 0.29 | 709.1 | G300E | 1910939.84 | 14.99 | G300E | 138787.33 | 1.09
490 | Story5 | B3 | 50 MPa RC Beam (25 cm x 25 cm) | Beam | 50MPa | Concrete Rectangular | 250 | 250 | 625 | 7037.5 | 0.44 | 1076.07 | G300E | 3769167.71 | 29.57 | G300E | 476107.4 | 3.74
491 | Story5 | B30 | 50 MPa RC Beam (25 cm x 25 cm) | Beam | 50MPa | Concrete Rectangular | 250 | 250 | 625 | 7037.5 | 0.44 | 1076.07 | G300E | 2507109.38 | 19.67 | G300E | 781162.5 | 6.13
492 | Story5 | B31 | 50 MPa RC Beam (25 cm x 25 cm) | Beam | 50MPa | Concrete Rectangular | 250 | 250 | 625 | 7037.5 | 0.44 | 1076.07 | G300E | 2527048.96 | 19.83 | G300E | 781162.5 | 6.13
493 | Story5 | B32 | 50 MPa RC Beam (25 cm x 25 cm) | Beam | 50MPa | Concrete Rectangular | 250 | 250 | 625 | 4637.5 | 0.29 | 709.1 | G300E | 1883984.38 | 14.78 | G300E | 42269.36 | 0.33
494 | Story5 | B33 | 50 MPa RC Beam (25 cm x 25 cm) | Beam | 50MPa | Concrete Rectangular | 250 | 250 | 625 | 7037.5 | 0.44 | 1076.07 | G300E | 3236077.08 | 25.39 | G300E | 0 | 0
495 | Story5 | B34 | 50 MPa RC Beam (25 cm x 25 cm) | Beam | 50MPa | Concrete Rectangular | 250 | 250 | 625 | 4637.5 | 0.29 | 709.1 | G300E | 1800509.38 | 14.13 | G300E | 0 | 0
496 | Story5 | B35 | 50 MPa RC Beam (25 cm x 25 cm) | Beam | 50MPa | Concrete Rectangular | 250 | 250 | 625 | 7037.5 | 0.44 | 1076.07 | G300E | 2492741.15 | 19.56 | G300E | 781162.5 | 6.13
497 | Story5 | B36 | 50 MPa RC Beam (25 cm x 25 cm) | Beam | 50MPa | Concrete Rectangular | 250 | 250 | 625 | 4800 | 0.3 | 733.94 | G300E | 2088000 | 16.38 | G300E | 702900 | 5.52
498 | Story5 | B4 | 50 MPa RC Beam (25 cm x 25 cm) | Beam | 50MPa | Concrete Rectangular | 250 | 250 | 625 | 4637.5 | 0.29 | 709.1 | G300E | 1243429.69 | 9.76 | G300E | 832431.25 | 6.53
499 | Story5 | B40 | 50 MPa RC Beam (25 cm x 25 cm) | Beam | 50MPa | Concrete Rectangular | 250 | 250 | 625 | 4637.5 | 0.29 | 709.1 | G300E | 2021370.31 | 15.86 | G300E | 679103.91 | 5.33
500 | Story5 | B41 | 50 MPa RC Beam (25 cm x 25 cm) | Beam | 50MPa | Concrete Rectangular | 250 | 250 | 625 | 7037.5 | 0.44 | 1076.07 | G300E | 2494500.52 | 19.57 | G300E | 781162.5 | 6.13
501 | Story5 | B42 | 50 MPa RC Beam (25 cm x 25 cm) | Beam | 50MPa | Concrete Rectangular | 250 | 250 | 625 | 4637.5 | 0.29 | 709.1 | G300E | 1798480.47 | 14.11 | G300E | 0 | 0
502 | Story5 | B43 | 50 MPa RC Beam (25 cm x 25 cm) | Beam | 50MPa | Concrete Rectangular | 250 | 250 | 625 | 7037.5 | 0.44 | 1076.07 | G300E | 3236956.77 | 25.4 | G300E | 0 | 0
503 | Story5 | B44 | 50 MPa RC Beam (25 cm x 25 cm) | Beam | 50MPa | Concrete Rectangular | 250 | 250 | 625 | 4637.5 | 0.29 | 709.1 | G300E | 1883984.38 | 14.78 | G300E | 42269.36 | 0.33
504 | Story5 | B45 | 50 MPa RC Beam (25 cm x 25 cm) | Beam | 50MPa | Concrete Rectangular | 250 | 250 | 625 | 7037.5 | 0.44 | 1076.07 | G300E | 2524409.9 | 19.81 | G300E | 781162.5 | 6.13
505 | Story5 | B46 | 50 MPa RC Beam (25 cm x 25 cm) | Beam | 50MPa | Concrete Rectangular | 250 | 250 | 625 | 7037.5 | 0.44 | 1076.07 | G300E | 2506816.15 | 19.67 | G300E | 781162.5 | 6.13
506 | Story5 | B47 | 50 MPa RC Beam (25 cm x 25 cm) | Beam | 50MPa | Concrete Rectangular | 250 | 250 | 625 | 4637.5 | 0.29 | 709.1 | G300E | 1883984.38 | 14.78 | G300E | 42269.36 | 0.33
507 | Story5 | B48 | 50 MPa RC Beam (25 cm x 25 cm) | Beam | 50MPa | Concrete Rectangular | 250 | 250 | 625 | 7037.5 | 0.44 | 1076.07 | G300E | 3261588.02 | 25.59 | G300E | 0 | 0
508 | Story5 | B49 | 50 MPa RC Beam (25 cm x 25 cm) | Beam | 50MPa | Concrete Rectangular | 250 | 250 | 625 | 4637.5 | 0.29 | 709.1 | G300E | 1800509.38 | 14.13 | G300E | 0 | 0
509 | Story5 | B5 | 50 MPa RC Beam (25 cm x 25 cm) | Beam | 50MPa | Concrete Rectangular | 250 | 250 | 625 | 7037.5 | 0.44 | 1076.07 | G300E | 3718145.83 | 29.17 | G300E | 378462.09 | 2.97
510 | Story5 | B50 | 50 MPa RC Beam (25 cm x 25 cm) | Beam | 50MPa | Concrete Rectangular | 250 | 250 | 625 | 7037.5 | 0.44 | 1076.07 | G300E | 3183295.83 | 24.98 | G300E | 488226.56 | 3.83
511 | Story5 | B51 | 50 MPa RC Beam (25 cm x 25 cm) | Beam | 50MPa | Concrete Rectangular | 250 | 250 | 625 | 4800 | 0.3 | 733.94 | G300E | 2088000 | 16.38 | G300E | 702900 | 5.52
512 | Story5 | B52 | 50 MPa RC Beam (25 cm x 25 cm) | Beam | 50MPa | Concrete Rectangular | 250 | 250 | 625 | 7037.5 | 0.44 | 1076.07 | G300E | 3539276.04 | 27.77 | G300E | 411962.79 | 3.23
513 | Story5 | B54 | 50 MPa RC Beam (25 cm x 25 cm) | Beam | 50MPa | Concrete Rectangular | 250 | 250 | 625 | 7037.5 | 0.44 | 1076.07 | G300E | 3546900 | 27.83 | G300E | 411962.79 | 3.23
514 | Story5 | B55 | 50 MPa RC Beam (25 cm x 25 cm) | Beam | 50MPa | Concrete Rectangular | 250 | 250 | 625 | 4637.5 | 0.29 | 709.1 | G300E | 1900138.33 | 14.91 | G300E | 674576.16 | 5.29
515 | Story5 | B56 | 50 MPa RC Beam (25 cm x 25 cm) | Beam | 50MPa | Concrete Rectangular | 250 | 250 | 625 | 7037.5 | 0.44 | 1076.07 | G300E | 3193265.62 | 25.06 | G300E | 390581.25 | 3.06
516 | Story5 | B57 | 50 MPa RC Beam (25 cm x 25 cm) | Beam | 50MPa | Concrete Rectangular | 250 | 250 | 625 | 4637.5 | 0.29 | 709.1 | G300E | 1799060.16 | 14.12 | G300E | 0 | 0
517 | Story5 | B58 | 50 MPa RC Beam (25 cm x 25 cm) | Beam | 50MPa | Concrete Rectangular | 250 | 250 | 625 | 7037.5 | 0.44 | 1076.07 | G300E | 3233731.25 | 25.37 | G300E | 119026.85 | 0.93
518 | Story5 | B59 | 50 MPa RC Beam (25 cm x 25 cm) | Beam | 50MPa | Concrete Rectangular | 250 | 250 | 625 | 4637.5 | 0.29 | 709.1 | G300E | 1884853.91 | 14.79 | G300E | 42269.36 | 0.33
519 | Story5 | B6 | 50 MPa RC Beam (25 cm x 25 cm) | Beam | 50MPa | Concrete Rectangular | 250 | 250 | 625 | 4637.5 | 0.29 | 709.1 | G300E | 1242560.16 | 9.75 | G300E | 830112.5 | 6.51
520 | Story5 | B60 | 50 MPa RC Beam (25 cm x 25 cm) | Beam | 50MPa | Concrete Rectangular | 250 | 250 | 625 | 7037.5 | 0.44 | 1076.07 | G300E | 2501244.79 | 19.63 | G300E | 781162.5 | 6.13
521 | Story5 | B61 | 50 MPa RC Beam (25 cm x 25 cm) | Beam | 50MPa | Concrete Rectangular | 250 | 250 | 625 | 7037.5 | 0.44 | 1076.07 | G300E | 2922321.88 | 22.93 | G300E | 976453.12 | 7.66
522 | Story5 | B62 | 50 MPa RC Beam (25 cm x 25 cm) | Beam | 50MPa | Concrete Rectangular | 250 | 250 | 625 | 4637.5 | 0.29 | 709.1 | G300E | 1910939.84 | 14.99 | G300E | 138787.33 | 1.09
523 | Story5 | B63 | 50 MPa RC Beam (25 cm x 25 cm) | Beam | 50MPa | Concrete Rectangular | 250 | 250 | 625 | 7037.5 | 0.44 | 1076.07 | G300E | 3769167.71 | 29.57 | G300E | 476107.4 | 3.74
524 | Story5 | B64 | 50 MPa RC Beam (25 cm x 25 cm) | Beam | 50MPa | Concrete Rectangular | 250 | 250 | 625 | 4637.5 | 0.29 | 709.1 | G300E | 1790075 | 14.05 | G300E | 0 | 0
525 | Story5 | B65 | 50 MPa RC Beam (25 cm x 25 cm) | Beam | 50MPa | Concrete Rectangular | 250 | 250 | 625 | 7037.5 | 0.44 | 1076.07 | G300E | 3718145.83 | 29.17 | G300E | 378462.09 | 2.97
526 | Story5 | B66 | 50 MPa RC Beam (25 cm x 25 cm) | Beam | 50MPa | Concrete Rectangular | 250 | 250 | 625 | 4637.5 | 0.29 | 709.1 | G300E | 1700223.44 | 13.34 | G300E | 193035.94 | 1.51
527 | Story5 | B67 | 50 MPa RC Beam (25 cm x 25 cm) | Beam | 50MPa | Concrete Rectangular | 250 | 250 | 625 | 7037.5 | 0.44 | 1076.07 | G300E | 3748348.44 | 29.41 | G300E | 378462.09 | 2.97
528 | Story5 | B68 | 50 MPa RC Beam (25 cm x 25 cm) | Beam | 50MPa | Concrete Rectangular | 250 | 250 | 625 | 4637.5 | 0.29 | 709.1 | G300E | 1609792.19 | 12.63 | G300E | 772143.75 | 6.06
529 | Story5 | B69 | 50 MPa RC Beam (25 cm x 25 cm) | Beam | 50MPa | Concrete Rectangular | 250 | 250 | 625 | 7037.5 | 0.44 | 1076.07 | G300E | 3748055.21 | 29.41 | G300E | 378462.09 | 2.97
530 | Story5 | B7 | 50 MPa RC Beam (25 cm x 25 cm) | Beam | 50MPa | Concrete Rectangular | 250 | 250 | 625 | 7037.5 | 0.44 | 1076.07 | G300E | 3748348.44 | 29.41 | G300E | 378462.09 | 2.97
531 | Story5 | B70 | 50 MPa RC Beam (25 cm x 25 cm) | Beam | 50MPa | Concrete Rectangular | 250 | 250 | 625 | 4637.5 | 0.29 | 709.1 | G300E | 1700513.28 | 13.34 | G300E | 193035.94 | 1.51
532 | Story5 | B71 | 50 MPa RC Beam (25 cm x 25 cm) | Beam | 50MPa | Concrete Rectangular | 250 | 250 | 625 | 7037.5 | 0.44 | 1076.07 | G300E | 3716093.23 | 29.16 | G300E | 378462.09 | 2.97
533 | Story5 | B72 | 50 MPa RC Beam (25 cm x 25 cm) | Beam | 50MPa | Concrete Rectangular | 250 | 250 | 625 | 4637.5 | 0.29 | 709.1 | G300E | 1795871.88 | 14.09 | G300E | 0 | 0
534 | Story5 | B73 | 50 MPa RC Beam (25 cm x 25 cm) | Beam | 50MPa | Concrete Rectangular | 250 | 250 | 625 | 7037.5 | 0.44 | 1076.07 | G300E | 3781483.33 | 29.67 | G300E | 476107.4 | 3.74
535 | Story5 | B74 | 50 MPa RC Beam (25 cm x 25 cm) | Beam | 50MPa | Concrete Rectangular | 250 | 250 | 625 | 4637.5 | 0.29 | 709.1 | G300E | 1942839.71 | 15.24 | G300E | 231542.87 | 1.82
536 | Story5 | B75 | 50 MPa RC Beam (25 cm x 25 cm) | Beam | 50MPa | Concrete Rectangular | 250 | 250 | 625 | 7037.5 | 0.44 | 1076.07 | G300E | 2944208.5 | 23.1 | G300E | 488402.5 | 3.83
537 | Story5 | B76 | 50 MPa RC Beam (25 cm x 25 cm) | Beam | 50MPa | Concrete Rectangular | 250 | 250 | 625 | 4637.5 | 0.29 | 709.1 | G300E | 1395887.5 | 10.95 | G300E | 875328.12 | 6.87
538 | Story5 | B77 | 50 MPa RC Beam (25 cm x 25 cm) | Beam | 50MPa | Concrete Rectangular | 250 | 250 | 625 | 4637.5 | 0.29 | 709.1 | G300E | 1245458.59 | 9.77 | G300E | 832431.25 | 6.53
539 | Story5 | B78 | 50 MPa RC Beam (25 cm x 25 cm) | Beam | 50MPa | Concrete Rectangular | 250 | 250 | 625 | 4637.5 | 0.29 | 709.1 | G300E | 1244299.22 | 9.76 | G300E | 830112.5 | 6.51
540 | Story5 | B79 | 50 MPa RC Beam (25 cm x 25 cm) | Beam | 50MPa | Concrete Rectangular | 250 | 250 | 625 | 4637.5 | 0.29 | 709.1 | G300E | 1244589.06 | 9.77 | G300E | 830112.5 | 6.51
541 | Story5 | B8 | 50 MPa RC Beam (25 cm x 25 cm) | Beam | 50MPa | Concrete Rectangular | 250 | 250 | 625 | 4637.5 | 0.29 | 709.1 | G300E | 1242850 | 9.75 | G300E | 830112.5 | 6.51
542 | Story5 | B80 | 50 MPa RC Beam (25 cm x 25 cm) | Beam | 50MPa | Concrete Rectangular | 250 | 250 | 625 | 4637.5 | 0.29 | 709.1 | G300E | 1244299.22 | 9.76 | G300E | 830112.5 | 6.51
543 | Story5 | B81 | 50 MPa RC Beam (25 cm x 25 cm) | Beam | 50MPa | Concrete Rectangular | 250 | 250 | 625 | 4637.5 | 0.29 | 709.1 | G300E | 1245168.75 | 9.77 | G300E | 832431.25 | 6.53
544 | Story5 | B82 | 50 MPa RC Beam (25 cm x 25 cm) | Beam | 50MPa | Concrete Rectangular | 250 | 250 | 625 | 4637.5 | 0.29 | 709.1 | G300E | 1397916.41 | 10.97 | G300E | 874168.75 | 6.86
545 | Story5 | B9 | 50 MPa RC Beam (25 cm x 25 cm) | Beam | 50MPa | Concrete Rectangular | 250 | 250 | 625 | 7037.5 | 0.44 | 1076.07 | G300E | 3748348.44 | 29.41 | G300E | 378462.09 | 2.97
546 | Story6 | B1 | 50 MPa RC Beam (25 cm x 25 cm) | Beam | 50MPa | Concrete Rectangular | 250 | 250 | 625 | 7037.5 | 0.44 | 1076.07 | G300E | 2934344.27 | 23.02 | G300E | 976453.12 | 7.66
547 | Story6 | B10 | 50 MPa RC Beam (25 cm x 25 cm) | Beam | 50MPa | Concrete Rectangular | 250 | 250 | 625 | 4637.5 | 0.29 | 709.1 | G300E | 1243719.53 | 9.76 | G300E | 813881.25 | 6.39
548 | Story6 | B11 | 50 MPa RC Beam (25 cm x 25 cm) | Beam | 50MPa | Concrete Rectangular | 250 | 250 | 625 | 7037.5 | 0.44 | 1076.07 | G300E | 3724303.65 | 29.22 | G300E | 378462.09 | 2.97
549 | Story6 | B12 | 50 MPa RC Beam (25 cm x 25 cm) | Beam | 50MPa | Concrete Rectangular | 250 | 250 | 625 | 4637.5 | 0.29 | 709.1 | G300E | 1244589.06 | 9.77 | G300E | 815040.62 | 6.4
550 | Story6 | B13 | 50 MPa RC Beam (25 cm x 25 cm) | Beam | 50MPa | Concrete Rectangular | 250 | 250 | 625 | 7037.5 | 0.44 | 1076.07 | G300E | 3750987.5 | 29.43 | G300E | 454725.86 | 3.57
551 | Story6 | B14 | 50 MPa RC Beam (25 cm x 25 cm) | Beam | 50MPa | Concrete Rectangular | 250 | 250 | 625 | 4637.5 | 0.29 | 709.1 | G300E | 1398496.09 | 10.97 | G300E | 867212.5 | 6.8
552 | Story6 | B15 | 50 MPa RC Beam (25 cm x 25 cm) | Beam | 50MPa | Concrete Rectangular | 250 | 250 | 625 | 7037.5 | 0.44 | 1076.07 | G300E | 2934344.27 | 23.02 | G300E | 976453.12 | 7.66
553 | Story6 | B16 | 50 MPa RC Beam (25 cm x 25 cm) | Beam | 50MPa | Concrete Rectangular | 250 | 250 | 625 | 7037.5 | 0.44 | 1076.07 | G300E | 2523530.21 | 19.8 | G300E | 781162.5 | 6.13
554 | Story6 | B17 | 50 MPa RC Beam (25 cm x 25 cm) | Beam | 50MPa | Concrete Rectangular | 250 | 250 | 625 | 4637.5 | 0.29 | 709.1 | G300E | 1909780.47 | 14.98 | G300E | 138787.33 | 1.09
555 | Story6 | B18 | 50 MPa RC Beam (25 cm x 25 cm) | Beam | 50MPa | Concrete Rectangular | 250 | 250 | 625 | 7037.5 | 0.44 | 1076.07 | G300E | 3256896.35 | 25.55 | G300E | 0 | 0
556 | Story6 | B19 | 50 MPa RC Beam (25 cm x 25 cm) | Beam | 50MPa | Concrete Rectangular | 250 | 250 | 625 | 4637.5 | 0.29 | 709.1 | G300E | 1796161.72 | 14.09 | G300E | 0 | 0
557 | Story6 | B2 | 50 MPa RC Beam (25 cm x 25 cm) | Beam | 50MPa | Concrete Rectangular | 250 | 250 | 625 | 4637.5 | 0.29 | 709.1 | G300E | 1398496.09 | 10.97 | G300E | 867212.5 | 6.8
558 | Story6 | B20 | 50 MPa RC Beam (25 cm x 25 cm) | Beam | 50MPa | Concrete Rectangular | 250 | 250 | 625 | 7037.5 | 0.44 | 1076.07 | G300E | 3167754.69 | 24.86 | G300E | 488226.56 | 3.83
559 | Story6 | B21 | 50 MPa RC Beam (25 cm x 25 cm) | Beam | 50MPa | Concrete Rectangular | 250 | 250 | 625 | 4637.5 | 0.29 | 709.1 | G300E | 1692107.81 | 13.28 | G300E | 193035.94 | 1.51
560 | Story6 | B22 | 50 MPa RC Beam (25 cm x 25 cm) | Beam | 50MPa | Concrete Rectangular | 250 | 250 | 625 | 7200 | 0.45 | 1100.92 | G300E | 3598800 | 28.24 | G300E | 421475.25 | 3.31
561 | Story6 | B23 | 50 MPa RC Beam (25 cm x 25 cm) | Beam | 50MPa | Concrete Rectangular | 250 | 250 | 625 | 4637.5 | 0.29 | 709.1 | G300E | 1594140.62 | 12.51 | G300E | 772143.75 | 6.06
562 | Story6 | B24 | 50 MPa RC Beam (25 cm x 25 cm) | Beam | 50MPa | Concrete Rectangular | 250 | 250 | 625 | 7200 | 0.45 | 1100.92 | G300E | 3600300 | 28.25 | G300E | 421475.25 | 3.31
563 | Story6 | B25 | 50 MPa RC Beam (25 cm x 25 cm) | Beam | 50MPa | Concrete Rectangular | 250 | 250 | 625 | 4637.5 | 0.29 | 709.1 | G300E | 1692107.81 | 13.28 | G300E | 193035.94 | 1.51
564 | Story6 | B26 | 50 MPa RC Beam (25 cm x 25 cm) | Beam | 50MPa | Concrete Rectangular | 250 | 250 | 625 | 7037.5 | 0.44 | 1076.07 | G300E | 3167461.46 | 24.85 | G300E | 488226.56 | 3.83
565 | Story6 | B27 | 50 MPa RC Beam (25 cm x 25 cm) | Beam | 50MPa | Concrete Rectangular | 250 | 250 | 625 | 4637.5 | 0.29 | 709.1 | G300E | 1796161.72 | 14.09 | G300E | 0 | 0
566 | Story6 | B28 | 50 MPa RC Beam (25 cm x 25 cm) | Beam | 50MPa | Concrete Rectangular | 250 | 250 | 625 | 7037.5 | 0.44 | 1076.07 | G300E | 3256896.35 | 25.55 | G300E | 0 | 0
567 | Story6 | B29 | 50 MPa RC Beam (25 cm x 25 cm) | Beam | 50MPa | Concrete Rectangular | 250 | 250 | 625 | 4637.5 | 0.29 | 709.1 | G300E | 1909780.47 | 14.98 | G300E | 138787.33 | 1.09
568 | Story6 | B3 | 50 MPa RC Beam (25 cm x 25 cm) | Beam | 50MPa | Concrete Rectangular | 250 | 250 | 625 | 7037.5 | 0.44 | 1076.07 | G300E | 3750987.5 | 29.43 | G300E | 454725.86 | 3.57
569 | Story6 | B30 | 50 MPa RC Beam (25 cm x 25 cm) | Beam | 50MPa | Concrete Rectangular | 250 | 250 | 625 | 7037.5 | 0.44 | 1076.07 | G300E | 2524116.67 | 19.81 | G300E | 781162.5 | 6.13
570 | Story6 | B31 | 50 MPa RC Beam (25 cm x 25 cm) | Beam | 50MPa | Concrete Rectangular | 250 | 250 | 625 | 7037.5 | 0.44 | 1076.07 | G300E | 2539657.81 | 19.93 | G300E | 781162.5 | 6.13
571 | Story6 | B32 | 50 MPa RC Beam (25 cm x 25 cm) | Beam | 50MPa | Concrete Rectangular | 250 | 250 | 625 | 4637.5 | 0.29 | 709.1 | G300E | 1887172.66 | 14.81 | G300E | 42269.36 | 0.33
572 | Story6 | B33 | 50 MPa RC Beam (25 cm x 25 cm) | Beam | 50MPa | Concrete Rectangular | 250 | 250 | 625 | 7037.5 | 0.44 | 1076.07 | G300E | 3221415.62 | 25.28 | G300E | 0 | 0
573 | Story6 | B34 | 50 MPa RC Beam (25 cm x 25 cm) | Beam | 50MPa | Concrete Rectangular | 250 | 250 | 625 | 4637.5 | 0.29 | 709.1 | G300E | 1809494.53 | 14.2 | G300E | 0 | 0
574 | Story6 | B35 | 50 MPa RC Beam (25 cm x 25 cm) | Beam | 50MPa | Concrete Rectangular | 250 | 250 | 625 | 7037.5 | 0.44 | 1076.07 | G300E | 2456087.5 | 19.27 | G300E | 781162.5 | 6.13
575 | Story6 | B36 | 50 MPa RC Beam (25 cm x 25 cm) | Beam | 50MPa | Concrete Rectangular | 250 | 250 | 625 | 4800 | 0.3 | 733.94 | G300E | 2054700 | 16.12 | G300E | 722100 | 5.67
576 | Story6 | B4 | 50 MPa RC Beam (25 cm x 25 cm) | Beam | 50MPa | Concrete Rectangular | 250 | 250 | 625 | 4637.5 | 0.29 | 709.1 | G300E | 1244589.06 | 9.77 | G300E | 815040.62 | 6.4
577 | Story6 | B40 | 50 MPa RC Beam (25 cm x 25 cm) | Beam | 50MPa | Concrete Rectangular | 250 | 250 | 625 | 4637.5 | 0.29 | 709.1 | G300E | 1989777.34 | 15.61 | G300E | 697653.91 | 5.47
578 | Story6 | B41 | 50 MPa RC Beam (25 cm x 25 cm) | Beam | 50MPa | Concrete Rectangular | 250 | 250 | 625 | 7037.5 | 0.44 | 1076.07 | G300E | 2458726.56 | 19.29 | G300E | 781162.5 | 6.13
579 | Story6 | B42 | 50 MPa RC Beam (25 cm x 25 cm) | Beam | 50MPa | Concrete Rectangular | 250 | 250 | 625 | 4637.5 | 0.29 | 709.1 | G300E | 1808625 | 14.19 | G300E | 0 | 0
580 | Story6 | B43 | 50 MPa RC Beam (25 cm x 25 cm) | Beam | 50MPa | Concrete Rectangular | 250 | 250 | 625 | 7037.5 | 0.44 | 1076.07 | G300E | 3222295.31 | 25.28 | G300E | 0 | 0
581 | Story6 | B44 | 50 MPa RC Beam (25 cm x 25 cm) | Beam | 50MPa | Concrete Rectangular | 250 | 250 | 625 | 4637.5 | 0.29 | 709.1 | G300E | 1886882.81 | 14.81 | G300E | 42269.36 | 0.33
582 | Story6 | B45 | 50 MPa RC Beam (25 cm x 25 cm) | Beam | 50MPa | Concrete Rectangular | 250 | 250 | 625 | 7037.5 | 0.44 | 1076.07 | G300E | 2537898.44 | 19.91 | G300E | 781162.5 | 6.13
583 | Story6 | B46 | 50 MPa RC Beam (25 cm x 25 cm) | Beam | 50MPa | Concrete Rectangular | 250 | 250 | 625 | 7037.5 | 0.44 | 1076.07 | G300E | 2523823.44 | 19.8 | G300E | 781162.5 | 6.13
584 | Story6 | B47 | 50 MPa RC Beam (25 cm x 25 cm) | Beam | 50MPa | Concrete Rectangular | 250 | 250 | 625 | 4637.5 | 0.29 | 709.1 | G300E | 1887172.66 | 14.81 | G300E | 42269.36 | 0.33
585 | Story6 | B48 | 50 MPa RC Beam (25 cm x 25 cm) | Beam | 50MPa | Concrete Rectangular | 250 | 250 | 625 | 7037.5 | 0.44 | 1076.07 | G300E | 3256896.35 | 25.55 | G300E | 0 | 0
586 | Story6 | B49 | 50 MPa RC Beam (25 cm x 25 cm) | Beam | 50MPa | Concrete Rectangular | 250 | 250 | 625 | 4637.5 | 0.29 | 709.1 | G300E | 1809494.53 | 14.2 | G300E | 0 | 0
587 | Story6 | B5 | 50 MPa RC Beam (25 cm x 25 cm) | Beam | 50MPa | Concrete Rectangular | 250 | 250 | 625 | 7037.5 | 0.44 | 1076.07 | G300E | 3724303.65 | 29.22 | G300E | 378462.09 | 2.97
588 | Story6 | B50 | 50 MPa RC Beam (25 cm x 25 cm) | Beam | 50MPa | Concrete Rectangular | 250 | 250 | 625 | 7037.5 | 0.44 | 1076.07 | G300E | 3168047.92 | 24.86 | G300E | 488226.56 | 3.83
589 | Story6 | B51 | 50 MPa RC Beam (25 cm x 25 cm) | Beam | 50MPa | Concrete Rectangular | 250 | 250 | 625 | 4800 | 0.3 | 733.94 | G300E | 2054700 | 16.12 | G300E | 722100 | 5.67
590 | Story6 | B52 | 50 MPa RC Beam (25 cm x 25 cm) | Beam | 50MPa | Concrete Rectangular | 250 | 250 | 625 | 7037.5 | 0.44 | 1076.07 | G300E | 3517283.85 | 27.6 | G300E | 411962.79 | 3.23
591 | Story6 | B54 | 50 MPa RC Beam (25 cm x 25 cm) | Beam | 50MPa | Concrete Rectangular | 250 | 250 | 625 | 7037.5 | 0.44 | 1076.07 | G300E | 3525201.04 | 27.66 | G300E | 411962.79 | 3.23
592 | Story6 | B55 | 50 MPa RC Beam (25 cm x 25 cm) | Beam | 50MPa | Concrete Rectangular | 250 | 250 | 625 | 4637.5 | 0.29 | 709.1 | G300E | 2003090.83 | 15.72 | G300E | 689416.16 | 5.41
593 | Story6 | B56 | 50 MPa RC Beam (25 cm x 25 cm) | Beam | 50MPa | Concrete Rectangular | 250 | 250 | 625 | 7037.5 | 0.44 | 1076.07 | G300E | 3178310.94 | 24.94 | G300E | 488226.56 | 3.83
594 | Story6 | B57 | 50 MPa RC Beam (25 cm x 25 cm) | Beam | 50MPa | Concrete Rectangular | 250 | 250 | 625 | 4637.5 | 0.29 | 709.1 | G300E | 1808625 | 14.19 | G300E | 0 | 0
595 | Story6 | B58 | 50 MPa RC Beam (25 cm x 25 cm) | Beam | 50MPa | Concrete Rectangular | 250 | 250 | 625 | 7037.5 | 0.44 | 1076.07 | G300E | 3228453.12 | 25.33 | G300E | 119026.85 | 0.93
596 | Story6 | B59 | 50 MPa RC Beam (25 cm x 25 cm) | Beam | 50MPa | Concrete Rectangular | 250 | 250 | 625 | 4637.5 | 0.29 | 709.1 | G300E | 1887752.34 | 14.81 | G300E | 42269.36 | 0.33
597 | Story6 | B6 | 50 MPa RC Beam (25 cm x 25 cm) | Beam | 50MPa | Concrete Rectangular | 250 | 250 | 625 | 4637.5 | 0.29 | 709.1 | G300E | 1243719.53 | 9.76 | G300E | 813881.25 | 6.39
598 | Story6 | B60 | 50 MPa RC Beam (25 cm x 25 cm) | Beam | 50MPa | Concrete Rectangular | 250 | 250 | 625 | 7037.5 | 0.44 | 1076.07 | G300E | 2518838.54 | 19.76 | G300E | 781162.5 | 6.13
599 | Story6 | B61 | 50 MPa RC Beam (25 cm x 25 cm) | Beam | 50MPa | Concrete Rectangular | 250 | 250 | 625 | 7037.5 | 0.44 | 1076.07 | G300E | 2866021.88 | 22.49 | G300E | 1095479.98 | 8.6
600 | Story6 | B62 | 50 MPa RC Beam (25 cm x 25 cm) | Beam | 50MPa | Concrete Rectangular | 250 | 250 | 625 | 4637.5 | 0.29 | 709.1 | G300E | 1909780.47 | 14.98 | G300E | 138787.33 | 1.09
601 | Story6 | B63 | 50 MPa RC Beam (25 cm x 25 cm) | Beam | 50MPa | Concrete Rectangular | 250 | 250 | 625 | 7037.5 | 0.44 | 1076.07 | G300E | 3750987.5 | 29.43 | G300E | 454725.86 | 3.57
602 | Story6 | B64 | 50 MPa RC Beam (25 cm x 25 cm) | Beam | 50MPa | Concrete Rectangular | 250 | 250 | 625 | 4637.5 | 0.29 | 709.1 | G300E | 1796161.72 | 14.09 | G300E | 0 | 0
603 | Story6 | B65 | 50 MPa RC Beam (25 cm x 25 cm) | Beam | 50MPa | Concrete Rectangular | 250 | 250 | 625 | 7037.5 | 0.44 | 1076.07 | G300E | 3724010.42 | 29.22 | G300E | 378462.09 | 2.97
604 | Story6 | B66 | 50 MPa RC Beam (25 cm x 25 cm) | Beam | 50MPa | Concrete Rectangular | 250 | 250 | 625 | 4637.5 | 0.29 | 709.1 | G300E | 1692107.81 | 13.28 | G300E | 193035.94 | 1.51
605 | Story6 | B67 | 50 MPa RC Beam (25 cm x 25 cm) | Beam | 50MPa | Concrete Rectangular | 250 | 250 | 625 | 7037.5 | 0.44 | 1076.07 | G300E | 3753626.56 | 29.45 | G300E | 378462.09 | 2.97
606 | Story6 | B68 | 50 MPa RC Beam (25 cm x 25 cm) | Beam | 50MPa | Concrete Rectangular | 250 | 250 | 625 | 4637.5 | 0.29 | 709.1 | G300E | 1593560.94 | 12.5 | G300E | 772143.75 | 6.06
607 | Story6 | B69 | 50 MPa RC Beam (25 cm x 25 cm) | Beam | 50MPa | Concrete Rectangular | 250 | 250 | 625 | 7037.5 | 0.44 | 1076.07 | G300E | 3753333.33 | 29.45 | G300E | 378462.09 | 2.97
608 | Story6 | B7 | 50 MPa RC Beam (25 cm x 25 cm) | Beam | 50MPa | Concrete Rectangular | 250 | 250 | 625 | 7037.5 | 0.44 | 1076.07 | G300E | 3753626.56 | 29.45 | G300E | 378462.09 | 2.97
609 | Story6 | B70 | 50 MPa RC Beam (25 cm x 25 cm) | Beam | 50MPa | Concrete Rectangular | 250 | 250 | 625 | 4637.5 | 0.29 | 709.1 | G300E | 1692687.5 | 13.28 | G300E | 193035.94 | 1.51
610 | Story6 | B71 | 50 MPa RC Beam (25 cm x 25 cm) | Beam | 50MPa | Concrete Rectangular | 250 | 250 | 625 | 7037.5 | 0.44 | 1076.07 | G300E | 3721078.12 | 29.2 | G300E | 378462.09 | 2.97
611 | Story6 | B72 | 50 MPa RC Beam (25 cm x 25 cm) | Beam | 50MPa | Concrete Rectangular | 250 | 250 | 625 | 4637.5 | 0.29 | 709.1 | G300E | 1802248.44 | 14.14 | G300E | 0 | 0
612 | Story6 | B73 | 50 MPa RC Beam (25 cm x 25 cm) | Beam | 50MPa | Concrete Rectangular | 250 | 250 | 625 | 7037.5 | 0.44 | 1076.07 | G300E | 3764476.04 | 29.54 | G300E | 476107.4 | 3.74
613 | Story6 | B74 | 50 MPa RC Beam (25 cm x 25 cm) | Beam | 50MPa | Concrete Rectangular | 250 | 250 | 625 | 4637.5 | 0.29 | 709.1 | G300E | 1942839.71 | 15.24 | G300E | 231300.09 | 1.81
614 | Story6 | B75 | 50 MPa RC Beam (25 cm x 25 cm) | Beam | 50MPa | Concrete Rectangular | 250 | 250 | 625 | 7037.5 | 0.44 | 1076.07 | G300E | 2956313 | 23.2 | G300E | 484461.5 | 3.8
615 | Story6 | B76 | 50 MPa RC Beam (25 cm x 25 cm) | Beam | 50MPa | Concrete Rectangular | 250 | 250 | 625 | 4637.5 | 0.29 | 709.1 | G300E | 1398496.09 | 10.97 | G300E | 867212.5 | 6.8
616 | Story6 | B77 | 50 MPa RC Beam (25 cm x 25 cm) | Beam | 50MPa | Concrete Rectangular | 250 | 250 | 625 | 4637.5 | 0.29 | 709.1 | G300E | 1244589.06 | 9.77 | G300E | 815040.62 | 6.4
617 | Story6 | B78 | 50 MPa RC Beam (25 cm x 25 cm) | Beam | 50MPa | Concrete Rectangular | 250 | 250 | 625 | 4637.5 | 0.29 | 709.1 | G300E | 1243719.53 | 9.76 | G300E | 813881.25 | 6.39
618 | Story6 | B79 | 50 MPa RC Beam (25 cm x 25 cm) | Beam | 50MPa | Concrete Rectangular | 250 | 250 | 625 | 4637.5 | 0.29 | 709.1 | G300E | 1244009.38 | 9.76 | G300E | 813881.25 | 6.39
619 | Story6 | B8 | 50 MPa RC Beam (25 cm x 25 cm) | Beam | 50MPa | Concrete Rectangular | 250 | 250 | 625 | 4637.5 | 0.29 | 709.1 | G300E | 1244009.38 | 9.76 | G300E | 813881.25 | 6.39
620 | Story6 | B80 | 50 MPa RC Beam (25 cm x 25 cm) | Beam | 50MPa | Concrete Rectangular | 250 | 250 | 625 | 4637.5 | 0.29 | 709.1 | G300E | 1243719.53 | 9.76 | G300E | 813881.25 | 6.39
621 | Story6 | B81 | 50 MPa RC Beam (25 cm x 25 cm) | Beam | 50MPa | Concrete Rectangular | 250 | 250 | 625 | 4637.5 | 0.29 | 709.1 | G300E | 1244589.06 | 9.77 | G300E | 815040.62 | 6.4
622 | Story6 | B82 | 50 MPa RC Beam (25 cm x 25 cm) | Beam | 50MPa | Concrete Rectangular | 250 | 250 | 625 | 4637.5 | 0.29 | 709.1 | G300E | 1400814.84 | 10.99 | G300E | 864893.75 | 6.79
623 | Story6 | B9 | 50 MPa RC Beam (25 cm x 25 cm) | Beam | 50MPa | Concrete Rectangular | 250 | 250 | 625 | 7037.5 | 0.44 | 1076.07 | G300E | 3753626.56 | 29.45 | G300E | 378462.09 | 2.97
624 | Story7 | B1 | 50 MPa RC Beam (25 cm x 25 cm) | Beam | 50MPa | Concrete Rectangular | 250 | 250 | 625 | 7050 | 0.44 | 1077.98 | G300E | 2900781.25 | 22.76 | G300E | 1076006.25 | 8.44
625 | Story7 | B10 | 50 MPa RC Beam (25 cm x 25 cm) | Beam | 50MPa | Concrete Rectangular | 250 | 250 | 625 | 4650 | 0.29 | 711.01 | G300E | 1250268.75 | 9.81 | G300E | 788175 | 6.18
626 | Story7 | B11 | 50 MPa RC Beam (25 cm x 25 cm) | Beam | 50MPa | Concrete Rectangular | 250 | 250 | 625 | 7050 | 0.44 | 1077.98 | G300E | 3760000 | 29.5 | G300E | 379134.31 | 2.97
627 | Story7 | B12 | 50 MPa RC Beam (25 cm x 25 cm) | Beam | 50MPa | Concrete Rectangular | 250 | 250 | 625 | 4650 | 0.29 | 711.01 | G300E | 1251721.88 | 9.82 | G300E | 789337.5 | 6.19
628 | Story7 | B13 | 50 MPa RC Beam (25 cm x 25 cm) | Beam | 50MPa | Concrete Rectangular | 250 | 250 | 625 | 7050 | 0.44 | 1077.98 | G300E | 3698018.75 | 29.02 | G300E | 455533.55 | 3.57
629 | Story7 | B14 | 50 MPa RC Beam (25 cm x 25 cm) | Beam | 50MPa | Concrete Rectangular | 250 | 250 | 625 | 4650 | 0.29 | 711.01 | G300E | 1409240.62 | 11.06 | G300E | 861412.5 | 6.76
630 | Story7 | B15 | 50 MPa RC Beam (25 cm x 25 cm) | Beam | 50MPa | Concrete Rectangular | 250 | 250 | 625 | 7050 | 0.44 | 1077.98 | G300E | 2900781.25 | 22.76 | G300E | 1076006.25 | 8.44
631 | Story7 | B16 | 50 MPa RC Beam (25 cm x 25 cm) | Beam | 50MPa | Concrete Rectangular | 250 | 250 | 625 | 7050 | 0.44 | 1077.98 | G300E | 2559737.5 | 20.08 | G300E | 782550 | 6.14
632 | Story7 | B17 | 50 MPa RC Beam (25 cm x 25 cm) | Beam | 50MPa | Concrete Rectangular | 250 | 250 | 625 | 4650 | 0.29 | 711.01 | G300E | 1925100 | 15.11 | G300E | 42383.3 | 0.33
633 | Story7 | B18 | 50 MPa RC Beam (25 cm x 25 cm) | Beam | 50MPa | Concrete Rectangular | 250 | 250 | 625 | 7050 | 0.44 | 1077.98 | G300E | 3279718.75 | 25.73 | G300E | 0 | 0
634 | Story7 | B19 | 50 MPa RC Beam (25 cm x 25 cm) | Beam | 50MPa | Concrete Rectangular | 250 | 250 | 625 | 4650 | 0.29 | 711.01 | G300E | 1823671.88 | 14.31 | G300E | 0 | 0
635 | Story7 | B2 | 50 MPa RC Beam (25 cm x 25 cm) | Beam | 50MPa | Concrete Rectangular | 250 | 250 | 625 | 4650 | 0.29 | 711.01 | G300E | 1409240.62 | 11.06 | G300E | 861412.5 | 6.76
636 | Story7 | B20 | 50 MPa RC Beam (25 cm x 25 cm) | Beam | 50MPa | Concrete Rectangular | 250 | 250 | 625 | 7050 | 0.44 | 1077.98 | G300E | 3174556.25 | 24.91 | G300E | 391275 | 3.07
637 | Story7 | B21 | 50 MPa RC Beam (25 cm x 25 cm) | Beam | 50MPa | Concrete Rectangular | 250 | 250 | 625 | 4650 | 0.29 | 711.01 | G300E | 1705387.5 | 13.38 | G300E | 290334.38 | 2.28
638 | Story7 | B22 | 50 MPa RC Beam (25 cm x 25 cm) | Beam | 50MPa | Concrete Rectangular | 250 | 250 | 625 | 7200 | 0.45 | 1100.92 | G300E | 3586500 | 28.14 | G300E | 421475.25 | 3.31
639 | Story7 | B23 | 50 MPa RC Beam (25 cm x 25 cm) | Beam | 50MPa | Concrete Rectangular | 250 | 250 | 625 | 4650 | 0.29 | 711.01 | G300E | 1599018.75 | 12.55 | G300E | 774225 | 6.07
640 | Story7 | B24 | 50 MPa RC Beam (25 cm x 25 cm) | Beam | 50MPa | Concrete Rectangular | 250 | 250 | 625 | 7200 | 0.45 | 1100.92 | G300E | 3587700 | 28.15 | G300E | 421475.25 | 3.31
641 | Story7 | B25 | 50 MPa RC Beam (25 cm x 25 cm) | Beam | 50MPa | Concrete Rectangular | 250 | 250 | 625 | 4650 | 0.29 | 711.01 | G300E | 1705387.5 | 13.38 | G300E | 290334.38 | 2.28
642 | Story7 | B26 | 50 MPa RC Beam (25 cm x 25 cm) | Beam | 50MPa | Concrete Rectangular | 250 | 250 | 625 | 7050 | 0.44 | 1077.98 | G300E | 3174262.5 | 24.91 | G300E | 391275 | 3.07
643 | Story7 | B27 | 50 MPa RC Beam (25 cm x 25 cm) | Beam | 50MPa | Concrete Rectangular | 250 | 250 | 625 | 4650 | 0.29 | 711.01 | G300E | 1823671.88 | 14.31 | G300E | 0 | 0
644 | Story7 | B28 | 50 MPa RC Beam (25 cm x 25 cm) | Beam | 50MPa | Concrete Rectangular | 250 | 250 | 625 | 7050 | 0.44 | 1077.98 | G300E | 3280012.5 | 25.74 | G300E | 0 | 0
645 | Story7 | B29 | 50 MPa RC Beam (25 cm x 25 cm) | Beam | 50MPa | Concrete Rectangular | 250 | 250 | 625 | 4650 | 0.29 | 711.01 | G300E | 1925100 | 15.11 | G300E | 42383.3 | 0.33
646 | Story7 | B3 | 50 MPa RC Beam (25 cm x 25 cm) | Beam | 50MPa | Concrete Rectangular | 250 | 250 | 625 | 7050 | 0.44 | 1077.98 | G300E | 3697725 | 29.01 | G300E | 455533.55 | 3.57
647 | Story7 | B30 | 50 MPa RC Beam (25 cm x 25 cm) | Beam | 50MPa | Concrete Rectangular | 250 | 250 | 625 | 7050 | 0.44 | 1077.98 | G300E | 2560031.25 | 20.09 | G300E | 782550 | 6.14
648 | Story7 | B31 | 50 MPa RC Beam (25 cm x 25 cm) | Beam | 50MPa | Concrete Rectangular | 250 | 250 | 625 | 7050 | 0.44 | 1077.98 | G300E | 2571487.5 | 20.18 | G300E | 782550 | 6.14
649 | Story7 | B32 | 50 MPa RC Beam (25 cm x 25 cm) | Beam | 50MPa | Concrete Rectangular | 250 | 250 | 625 | 4650 | 0.29 | 711.01 | G300E | 1905046.88 | 14.95 | G300E | 42383.3 | 0.33
650 | Story7 | B33 | 50 MPa RC Beam (25 cm x 25 cm) | Beam | 50MPa | Concrete Rectangular | 250 | 250 | 625 | 7050 | 0.44 | 1077.98 | G300E | 3237125 | 25.4 | G300E | 0 | 0
651 | Story7 | B34 | 50 MPa RC Beam (25 cm x 25 cm) | Beam | 50MPa | Concrete Rectangular | 250 | 250 | 625 | 4650 | 0.29 | 711.01 | G300E | 1836168.75 | 14.41 | G300E | 0 | 0
652 | Story7 | B35 | 50 MPa RC Beam (25 cm x 25 cm) | Beam | 50MPa | Concrete Rectangular | 250 | 250 | 625 | 7050 | 0.44 | 1077.98 | G300E | 2440475 | 19.15 | G300E | 782550 | 6.14
653 | Story7 | B36 | 50 MPa RC Beam (25 cm x 25 cm) | Beam | 50MPa | Concrete Rectangular | 250 | 250 | 625 | 4800 | 0.3 | 733.94 | G300E | 2164200 | 16.98 | G300E | 761975.25 | 5.98
654 | Story7 | B4 | 50 MPa RC Beam (25 cm x 25 cm) | Beam | 50MPa | Concrete Rectangular | 250 | 250 | 625 | 4650 | 0.29 | 711.01 | G300E | 1251721.88 | 9.82 | G300E | 789337.5 | 6.19
655 | Story7 | B40 | 50 MPa RC Beam (25 cm x 25 cm) | Beam | 50MPa | Concrete Rectangular | 250 | 250 | 625 | 4650 | 0.29 | 711.01 | G300E | 2100928.12 | 16.48 | G300E | 738163.52 | 5.79
656 | Story7 | B41 | 50 MPa RC Beam (25 cm x 25 cm) | Beam | 50MPa | Concrete Rectangular | 250 | 250 | 625 | 7050 | 0.44 | 1077.98 | G300E | 2442237.5 | 19.16 | G300E | 782550 | 6.14
657 | Story7 | B42 | 50 MPa RC Beam (25 cm x 25 cm) | Beam | 50MPa | Concrete Rectangular | 250 | 250 | 625 | 4650 | 0.29 | 711.01 | G300E | 1833262.5 | 14.38 | G300E | 0 | 0
658 | Story7 | B43 | 50 MPa RC Beam (25 cm x 25 cm) | Beam | 50MPa | Concrete Rectangular | 250 | 250 | 625 | 7050 | 0.44 | 1077.98 | G300E | 3238006.25 | 25.41 | G300E | 0 | 0
659 | Story7 | B44 | 50 MPa RC Beam (25 cm x 25 cm) | Beam | 50MPa | Concrete Rectangular | 250 | 250 | 625 | 4650 | 0.29 | 711.01 | G300E | 1904756.25 | 14.95 | G300E | 42383.3 | 0.33
660 | Story7 | B45 | 50 MPa RC Beam (25 cm x 25 cm) | Beam | 50MPa | Concrete Rectangular | 250 | 250 | 625 | 7050 | 0.44 | 1077.98 | G300E | 2570606.25 | 20.17 | G300E | 782550 | 6.14
661 | Story7 | B46 | 50 MPa RC Beam (25 cm x 25 cm) | Beam | 50MPa | Concrete Rectangular | 250 | 250 | 625 | 7050 | 0.44 | 1077.98 | G300E | 2559737.5 | 20.08 | G300E | 782550 | 6.14
662 | Story7 | B47 | 50 MPa RC Beam (25 cm x 25 cm) | Beam | 50MPa | Concrete Rectangular | 250 | 250 | 625 | 4650 | 0.29 | 711.01 | G300E | 1905046.88 | 14.95 | G300E | 42383.3 | 0.33
663 | Story7 | B48 | 50 MPa RC Beam (25 cm x 25 cm) | Beam | 50MPa | Concrete Rectangular | 250 | 250 | 625 | 7050 | 0.44 | 1077.98 | G300E | 3279718.75 | 25.73 | G300E | 0 | 0
664 | Story7 | B49 | 50 MPa RC Beam (25 cm x 25 cm) | Beam | 50MPa | Concrete Rectangular | 250 | 250 | 625 | 4650 | 0.29 | 711.01 | G300E | 1836168.75 | 14.41 | G300E | 0 | 0
665 | Story7 | B5 | 50 MPa RC Beam (25 cm x 25 cm) | Beam | 50MPa | Concrete Rectangular | 250 | 250 | 625 | 7050 | 0.44 | 1077.98 | G300E | 3759706.25 | 29.5 | G300E | 379134.31 | 2.97
666 | Story7 | B50 | 50 MPa RC Beam (25 cm x 25 cm) | Beam | 50MPa | Concrete Rectangular | 250 | 250 | 625 | 7050 | 0.44 | 1077.98 | G300E | 3174262.5 | 24.91 | G300E | 391275 | 3.07
667 | Story7 | B51 | 50 MPa RC Beam (25 cm x 25 cm) | Beam | 50MPa | Concrete Rectangular | 250 | 250 | 625 | 4800 | 0.3 | 733.94 | G300E | 2164200 | 16.98 | G300E | 761975.25 | 5.98
668 | Story7 | B52 | 50 MPa RC Beam (25 cm x 25 cm) | Beam | 50MPa | Concrete Rectangular | 250 | 250 | 625 | 7050 | 0.44 | 1077.98 | G300E | 3511781.25 | 27.55 | G300E | 412694.52 | 3.24
669 | Story7 | B54 | 50 MPa RC Beam (25 cm x 25 cm) | Beam | 50MPa | Concrete Rectangular | 250 | 250 | 625 | 7050 | 0.44 | 1077.98 | G300E | 3519712.5 | 27.62 | G300E | 412694.52 | 3.24
670 | Story7 | B55 | 50 MPa RC Beam (25 cm x 25 cm) | Beam | 50MPa | Concrete Rectangular | 250 | 250 | 625 | 4650 | 0.29 | 711.01 | G300E | 2043210 | 16.03 | G300E | 705224.42 | 5.53
671 | Story7 | B56 | 50 MPa RC Beam (25 cm x 25 cm) | Beam | 50MPa | Concrete Rectangular | 250 | 250 | 625 | 7050 | 0.44 | 1077.98 | G300E | 3185718.75 | 25 | G300E | 489093.75 | 3.84
672 | Story7 | B57 | 50 MPa RC Beam (25 cm x 25 cm) | Beam | 50MPa | Concrete Rectangular | 250 | 250 | 625 | 4650 | 0.29 | 711.01 | G300E | 1833843.75 | 14.39 | G300E | 0 | 0
673 | Story7 | B58 | 50 MPa RC Beam (25 cm x 25 cm) | Beam | 50MPa | Concrete Rectangular | 250 | 250 | 625 | 7050 | 0.44 | 1077.98 | G300E | 3252693.75 | 25.52 | G300E | 119238.27 | 0.94
674 | Story7 | B59 | 50 MPa RC Beam (25 cm x 25 cm) | Beam | 50MPa | Concrete Rectangular | 250 | 250 | 625 | 4650 | 0.29 | 711.01 | G300E | 1905918.75 | 14.95 | G300E | 42383.3 | 0.33
675 | Story7 | B6 | 50 MPa RC Beam (25 cm x 25 cm) | Beam | 50MPa | Concrete Rectangular | 250 | 250 | 625 | 4650 | 0.29 | 711.01 | G300E | 1250268.75 | 9.81 | G300E | 788175 | 6.18
676 | Story7 | B60 | 50 MPa RC Beam (25 cm x 25 cm) | Beam | 50MPa | Concrete Rectangular | 250 | 250 | 625 | 7050 | 0.44 | 1077.98 | G300E | 2556212.5 | 20.06 | G300E | 782550 | 6.14
677 | Story7 | B61 | 50 MPa RC Beam (25 cm x 25 cm) | Beam | 50MPa | Concrete Rectangular | 250 | 250 | 625 | 7050 | 0.44 | 1077.98 | G300E | 2901075 | 22.76 | G300E | 1076006.25 | 8.44
678 | Story7 | B62 | 50 MPa RC Beam (25 cm x 25 cm) | Beam | 50MPa | Concrete Rectangular | 250 | 250 | 625 | 4650 | 0.29 | 711.01 | G300E | 1925100 | 15.11 | G300E | 42383.3 | 0.33
679 | Story7 | B63 | 50 MPa RC Beam (25 cm x 25 cm) | Beam | 50MPa | Concrete Rectangular | 250 | 250 | 625 | 7050 | 0.44 | 1077.98 | G300E | 3698018.75 | 29.02 | G300E | 455533.55 | 3.57
680 | Story7 | B64 | 50 MPa RC Beam (25 cm x 25 cm) | Beam | 50MPa | Concrete Rectangular | 250 | 250 | 625 | 4650 | 0.29 | 711.01 | G300E | 1823671.88 | 14.31 | G300E | 0 | 0
681 | Story7 | B65 | 50 MPa RC Beam (25 cm x 25 cm) | Beam | 50MPa | Concrete Rectangular | 250 | 250 | 625 | 7050 | 0.44 | 1077.98 | G300E | 3760000 | 29.5 | G300E | 379134.31 | 2.97
682 | Story7 | B66 | 50 MPa RC Beam (25 cm x 25 cm) | Beam | 50MPa | Concrete Rectangular | 250 | 250 | 625 | 4650 | 0.29 | 711.01 | G300E | 1705387.5 | 13.38 | G300E | 290334.38 | 2.28
683 | Story7 | B67 | 50 MPa RC Beam (25 cm x 25 cm) | Beam | 50MPa | Concrete Rectangular | 250 | 250 | 625 | 7050 | 0.44 | 1077.98 | G300E | 3789375 | 29.73 | G300E | 379134.31 | 2.97
684 | Story7 | B68 | 50 MPa RC Beam (25 cm x 25 cm) | Beam | 50MPa | Concrete Rectangular | 250 | 250 | 625 | 4650 | 0.29 | 711.01 | G300E | 1598437.5 | 12.54 | G300E | 774225 | 6.07
685 | Story7 | B69 | 50 MPa RC Beam (25 cm x 25 cm) | Beam | 50MPa | Concrete Rectangular | 250 | 250 | 625 | 7050 | 0.44 | 1077.98 | G300E | 3788787.5 | 29.73 | G300E | 379134.31 | 2.97
686 | Story7 | B7 | 50 MPa RC Beam (25 cm x 25 cm) | Beam | 50MPa | Concrete Rectangular | 250 | 250 | 625 | 7050 | 0.44 | 1077.98 | G300E | 3789375 | 29.73 | G300E | 379134.31 | 2.97
687 | Story7 | B70 | 50 MPa RC Beam (25 cm x 25 cm) | Beam | 50MPa | Concrete Rectangular | 250 | 250 | 625 | 4650 | 0.29 | 711.01 | G300E | 1705678.12 | 13.38 | G300E | 290334.38 | 2.28
688 | Story7 | B71 | 50 MPa RC Beam (25 cm x 25 cm) | Beam | 50MPa | Concrete Rectangular | 250 | 250 | 625 | 7050 | 0.44 | 1077.98 | G300E | 3758237.5 | 29.49 | G300E | 379134.31 | 2.97
689 | Story7 | B72 | 50 MPa RC Beam (25 cm x 25 cm) | Beam | 50MPa | Concrete Rectangular | 250 | 250 | 625 | 4650 | 0.29 | 711.01 | G300E | 1829775 | 14.36 | G300E | 0 | 0
690 | Story7 | B73 | 50 MPa RC Beam (25 cm x 25 cm) | Beam | 50MPa | Concrete Rectangular | 250 | 250 | 625 | 7050 | 0.44 | 1077.98 | G300E | 3780268.75 | 29.66 | G300E | 476953.06 | 3.74
691 | Story7 | B74 | 50 MPa RC Beam (25 cm x 25 cm) | Beam | 50MPa | Concrete Rectangular | 250 | 250 | 625 | 4650 | 0.29 | 711.01 | G300E | 1966676.47 | 15.43 | G300E | 231014.05 | 1.81
692 | Story7 | B75 | 50 MPa RC Beam (25 cm x 25 cm) | Beam | 50MPa | Concrete Rectangular | 250 | 250 | 625 | 7050 | 0.44 | 1077.98 | G300E | 2991456 | 23.47 | G300E | 477426 | 3.75
693 | Story7 | B76 | 50 MPa RC Beam (25 cm x 25 cm) | Beam | 50MPa | Concrete Rectangular | 250 | 250 | 625 | 4650 | 0.29 | 711.01 | G300E | 1409240.62 | 11.06 | G300E | 861412.5 | 6.76
694 | Story7 | B77 | 50 MPa RC Beam (25 cm x 25 cm) | Beam | 50MPa | Concrete Rectangular | 250 | 250 | 625 | 4650 | 0.29 | 711.01 | G300E | 1251721.88 | 9.82 | G300E | 789337.5 | 6.19
695 | Story7 | B78 | 50 MPa RC Beam (25 cm x 25 cm) | Beam | 50MPa | Concrete Rectangular | 250 | 250 | 625 | 4650 | 0.29 | 711.01 | G300E | 1250268.75 | 9.81 | G300E | 788175 | 6.18
696 | Story7 | B79 | 50 MPa RC Beam (25 cm x 25 cm) | Beam | 50MPa | Concrete Rectangular | 250 | 250 | 625 | 4650 | 0.29 | 711.01 | G300E | 1250268.75 | 9.81 | G300E | 788175 | 6.18
697 | Story7 | B8 | 50 MPa RC Beam (25 cm x 25 cm) | Beam | 50MPa | Concrete Rectangular | 250 | 250 | 625 | 4650 | 0.29 | 711.01 | G300E | 1250268.75 | 9.81 | G300E | 788175 | 6.18
698 | Story7 | B80 | 50 MPa RC Beam (25 cm x 25 cm) | Beam | 50MPa | Concrete Rectangular | 250 | 250 | 625 | 4650 | 0.29 | 711.01 | G300E | 1249978.12 | 9.81 | G300E | 788175 | 6.18
699 | Story7 | B81 | 50 MPa RC Beam (25 cm x 25 cm) | Beam | 50MPa | Concrete Rectangular | 250 | 250 | 625 | 4650 | 0.29 | 711.01 | G300E | 1251431.25 | 9.82 | G300E | 789337.5 | 6.19
700 | Story7 | B82 | 50 MPa RC Beam (25 cm x 25 cm) | Beam | 50MPa | Concrete Rectangular | 250 | 250 | 625 | 4650 | 0.29 | 711.01 | G300E | 1411275 | 11.07 | G300E | 859087.5 | 6.74
701 | Story7 | B9 | 50 MPa RC Beam (25 cm x 25 cm) | Beam | 50MPa | Concrete Rectangular | 250 | 250 | 625 | 7050 | 0.44 | 1077.98 | G300E | 3789375 | 29.73 | G300E | 379134.31 | 2.97
702 | Story8 | B1 | 50 MPa RC Beam (25 cm x 25 cm) | Beam | 50MPa | Concrete Rectangular | 250 | 250 | 625 | 7050 | 0.44 | 1077.98 | G300E | 2913118.75 | 22.86 | G300E | 1076006.25 | 8.44
703 | Story8 | B10 | 50 MPa RC Beam (25 cm x 25 cm) | Beam | 50MPa | Concrete Rectangular | 250 | 250 | 625 | 4650 | 0.29 | 711.01 | G300E | 1253175 | 9.83 | G300E | 774225 | 6.07
704 | Story8 | B11 | 50 MPa RC Beam (25 cm x 25 cm) | Beam | 50MPa | Concrete Rectangular | 250 | 250 | 625 | 7050 | 0.44 | 1077.98 | G300E | 3755300 | 29.47 | G300E | 281315.56 | 2.21
705 | Story8 | B12 | 50 MPa RC Beam (25 cm x 25 cm) | Beam | 50MPa | Concrete Rectangular | 250 | 250 | 625 | 4650 | 0.29 | 711.01 | G300E | 1254337.5 | 9.84 | G300E | 774225 | 6.07
706 | Story8 | B13 | 50 MPa RC Beam (25 cm x 25 cm) | Beam | 50MPa | Concrete Rectangular | 250 | 250 | 625 | 7050 | 0.44 | 1077.98 | G300E | 3610481.25 | 28.33 | G300E | 357714.8 | 2.81
707 | Story8 | B14 | 50 MPa RC Beam (25 cm x 25 cm) | Beam | 50MPa | Concrete Rectangular | 250 | 250 | 625 | 4650 | 0.29 | 711.01 | G300E | 1410112.5 | 11.06 | G300E | 852112.5 | 6.69
708 | Story8 | B15 | 50 MPa RC Beam (25 cm x 25 cm) | Beam | 50MPa | Concrete Rectangular | 250 | 250 | 625 | 7050 | 0.44 | 1077.98 | G300E | 2913118.75 | 22.86 | G300E | 1076006.25 | 8.44
709 | Story8 | B16 | 50 MPa RC Beam (25 cm x 25 cm) | Beam | 50MPa | Concrete Rectangular | 250 | 250 | 625 | 7050 | 0.44 | 1077.98 | G300E | 2576187.5 | 20.21 | G300E | 880368.75 | 6.91
710 | Story8 | B17 | 50 MPa RC Beam (25 cm x 25 cm) | Beam | 50MPa | Concrete Rectangular | 250 | 250 | 625 | 4650 | 0.29 | 711.01 | G300E | 1916671.88 | 15.04 | G300E | 42383.3 | 0.33
711 | Story8 | B18 | 50 MPa RC Beam (25 cm x 25 cm) | Beam | 50MPa | Concrete Rectangular | 250 | 250 | 625 | 7050 | 0.44 | 1077.98 | G300E | 3279425 | 25.73 | G300E | 0 | 0
712 | Story8 | B19 | 50 MPa RC Beam (25 cm x 25 cm) | Beam | 50MPa | Concrete Rectangular | 250 | 250 | 625 | 4650 | 0.29 | 711.01 | G300E | 1826578.12 | 14.33 | G300E | 0 | 0
713 | Story8 | B2 | 50 MPa RC Beam (25 cm x 25 cm) | Beam | 50MPa | Concrete Rectangular | 250 | 250 | 625 | 4650 | 0.29 | 711.01 | G300E | 1410112.5 | 11.06 | G300E | 852112.5 | 6.69
714 | Story8 | B20 | 50 MPa RC Beam (25 cm x 25 cm) | Beam | 50MPa | Concrete Rectangular | 250 | 250 | 625 | 7050 | 0.44 | 1077.98 | G300E | 3158693.75 | 24.78 | G300E | 293456.25 | 2.3
715 | Story8 | B21 | 50 MPa RC Beam (25 cm x 25 cm) | Beam | 50MPa | Concrete Rectangular | 250 | 250 | 625 | 4650 | 0.29 | 711.01 | G300E | 1701609.38 | 13.35 | G300E | 290334.38 | 2.28
716 | Story8 | B22 | 50 MPa RC Beam (25 cm x 25 cm) | Beam | 50MPa | Concrete Rectangular | 250 | 250 | 625 | 7200 | 0.45 | 1100.92 | G300E | 3623700 | 28.43 | G300E | 437075.25 | 3.43
717 | Story8 | B23 | 50 MPa RC Beam (25 cm x 25 cm) | Beam | 50MPa | Concrete Rectangular | 250 | 250 | 625 | 4650 | 0.29 | 711.01 | G300E | 1590300 | 12.48 | G300E | 774225 | 6.07
718 | Story8 | B24 | 50 MPa RC Beam (25 cm x 25 cm) | Beam | 50MPa | Concrete Rectangular | 250 | 250 | 625 | 7200 | 0.45 | 1100.92 | G300E | 3625800 | 28.45 | G300E | 437075.25 | 3.43
719 | Story8 | B25 | 50 MPa RC Beam (25 cm x 25 cm) | Beam | 50MPa | Concrete Rectangular | 250 | 250 | 625 | 4650 | 0.29 | 711.01 | G300E | 1701609.38 | 13.35 | G300E | 290334.38 | 2.28
720 | Story8 | B26 | 50 MPa RC Beam (25 cm x 25 cm) | Beam | 50MPa | Concrete Rectangular | 250 | 250 | 625 | 7050 | 0.44 | 1077.98 | G300E | 3158400 | 24.78 | G300E | 293456.25 | 2.3
721 | Story8 | B27 | 50 MPa RC Beam (25 cm x 25 cm) | Beam | 50MPa | Concrete Rectangular | 250 | 250 | 625 | 4650 | 0.29 | 711.01 | G300E | 1826578.12 | 14.33 | G300E | 0 | 0
722 | Story8 | B28 | 50 MPa RC Beam (25 cm x 25 cm) | Beam | 50MPa | Concrete Rectangular | 250 | 250 | 625 | 7050 | 0.44 | 1077.98 | G300E | 3279425 | 25.73 | G300E | 0 | 0
723 | Story8 | B29 | 50 MPa RC Beam (25 cm x 25 cm) | Beam | 50MPa | Concrete Rectangular | 250 | 250 | 625 | 4650 | 0.29 | 711.01 | G300E | 1916671.88 | 15.04 | G300E | 42383.3 | 0.33
724 | Story8 | B3 | 50 MPa RC Beam (25 cm x 25 cm) | Beam | 50MPa | Concrete Rectangular | 250 | 250 | 625 | 7050 | 0.44 | 1077.98 | G300E | 3610481.25 | 28.33 | G300E | 357714.8 | 2.81
725 | Story8 | B30 | 50 MPa RC Beam (25 cm x 25 cm) | Beam | 50MPa | Concrete Rectangular | 250 | 250 | 625 | 7050 | 0.44 | 1077.98 | G300E | 2576187.5 | 20.21 | G300E | 880368.75 | 6.91
726 | Story8 | B31 | 50 MPa RC Beam (25 cm x 25 cm) | Beam | 50MPa | Concrete Rectangular | 250 | 250 | 625 | 7050 | 0.44 | 1077.98 | G300E | 2587056.25 | 20.3 | G300E | 978187.5 | 7.68
727 | Story8 | B32 | 50 MPa RC Beam (25 cm x 25 cm) | Beam | 50MPa | Concrete Rectangular | 250 | 250 | 625 | 4650 | 0.29 | 711.01 | G300E | 1897200 | 14.89 | G300E | 42383.3 | 0.33
728 | Story8 | B33 | 50 MPa RC Beam (25 cm x 25 cm) | Beam | 50MPa | Concrete Rectangular | 250 | 250 | 625 | 7050 | 0.44 | 1077.98 | G300E | 3232425 | 25.36 | G300E | 0 | 0
729 | Story8 | B34 | 50 MPa RC Beam (25 cm x 25 cm) | Beam | 50MPa | Concrete Rectangular | 250 | 250 | 625 | 4650 | 0.29 | 711.01 | G300E | 1835006.25 | 14.4 | G300E | 0 | 0
730 | Story8 | B35 | 50 MPa RC Beam (25 cm x 25 cm) | Beam | 50MPa | Concrete Rectangular | 250 | 250 | 625 | 7050 | 0.44 | 1077.98 | G300E | 2418150 | 18.97 | G300E | 782550 | 6.14
731 | Story8 | B36 | 50 MPa RC Beam (25 cm x 25 cm) | Beam | 50MPa | Concrete Rectangular | 250 | 250 | 625 | 4800 | 0.3 | 733.94 | G300E | 2192100 | 17.2 | G300E | 775175.25 | 6.08
732 | Story8 | B4 | 50 MPa RC Beam (25 cm x 25 cm) | Beam | 50MPa | Concrete Rectangular | 250 | 250 | 625 | 4650 | 0.29 | 711.01 | G300E | 1254337.5 | 9.84 | G300E | 774225 | 6.07
733 | Story8 | B40 | 50 MPa RC Beam (25 cm x 25 cm) | Beam | 50MPa | Concrete Rectangular | 250 | 250 | 625 | 4650 | 0.29 | 711.01 | G300E | 2127375 | 16.69 | G300E | 750951.02 | 5.89
734 | Story8 | B41 | 50 MPa RC Beam (25 cm x 25 cm) | Beam | 50MPa | Concrete Rectangular | 250 | 250 | 625 | 7050 | 0.44 | 1077.98 | G300E | 2420500 | 18.99 | G300E | 782550 | 6.14
735 | Story8 | B42 | 50 MPa RC Beam (25 cm x 25 cm) | Beam | 50MPa | Concrete Rectangular | 250 | 250 | 625 | 4650 | 0.29 | 711.01 | G300E | 1833262.5 | 14.38 | G300E | 0 | 0
736 | Story8 | B43 | 50 MPa RC Beam (25 cm x 25 cm) | Beam | 50MPa | Concrete Rectangular | 250 | 250 | 625 | 7050 | 0.44 | 1077.98 | G300E | 3233600 | 25.37 | G300E | 0 | 0
737 | Story8 | B44 | 50 MPa RC Beam (25 cm x 25 cm) | Beam | 50MPa | Concrete Rectangular | 250 | 250 | 625 | 4650 | 0.29 | 711.01 | G300E | 1896618.75 | 14.88 | G300E | 42383.3 | 0.33
738 | Story8 | B45 | 50 MPa RC Beam (25 cm x 25 cm) | Beam | 50MPa | Concrete Rectangular | 250 | 250 | 625 | 7050 | 0.44 | 1077.98 | G300E | 2585587.5 | 20.29 | G300E | 978187.5 | 7.68
739 | Story8 | B46 | 50 MPa RC Beam (25 cm x 25 cm) | Beam | 50MPa | Concrete Rectangular | 250 | 250 | 625 | 7050 | 0.44 | 1077.98 | G300E | 2576187.5 | 20.21 | G300E | 880368.75 | 6.91
740 | Story8 | B47 | 50 MPa RC Beam (25 cm x 25 cm) | Beam | 50MPa | Concrete Rectangular | 250 | 250 | 625 | 4650 | 0.29 | 711.01 | G300E | 1897200 | 14.89 | G300E | 42383.3 | 0.33
741 | Story8 | B48 | 50 MPa RC Beam (25 cm x 25 cm) | Beam | 50MPa | Concrete Rectangular | 250 | 250 | 625 | 7050 | 0.44 | 1077.98 | G300E | 3279425 | 25.73 | G300E | 0 | 0
742 | Story8 | B49 | 50 MPa RC Beam (25 cm x 25 cm) | Beam | 50MPa | Concrete Rectangular | 250 | 250 | 625 | 4650 | 0.29 | 711.01 | G300E | 1835006.25 | 14.4 | G300E | 0 | 0
743 | Story8 | B5 | 50 MPa RC Beam (25 cm x 25 cm) | Beam | 50MPa | Concrete Rectangular | 250 | 250 | 625 | 7050 | 0.44 | 1077.98 | G300E | 3755300 | 29.47 | G300E | 281315.56 | 2.21
744 | Story8 | B50 | 50 MPa RC Beam (25 cm x 25 cm) | Beam | 50MPa | Concrete Rectangular | 250 | 250 | 625 | 7050 | 0.44 | 1077.98 | G300E | 3158693.75 | 24.78 | G300E | 293456.25 | 2.3
745 | Story8 | B51 | 50 MPa RC Beam (25 cm x 25 cm) | Beam | 50MPa | Concrete Rectangular | 250 | 250 | 625 | 4800 | 0.3 | 733.94 | G300E | 2192100 | 17.2 | G300E | 775175.25 | 6.08
746 | Story8 | B52 | 50 MPa RC Beam (25 cm x 25 cm) | Beam | 50MPa | Concrete Rectangular | 250 | 250 | 625 | 7050 | 0.44 | 1077.98 | G300E | 3548206.25 | 27.84 | G300E | 427969.52 | 3.36
747 | Story8 | B54 | 50 MPa RC Beam (25 cm x 25 cm) | Beam | 50MPa | Concrete Rectangular | 250 | 250 | 625 | 7050 | 0.44 | 1077.98 | G300E | 3557312.5 | 27.91 | G300E | 429144.52 | 3.37
748 | Story8 | B55 | 50 MPa RC Beam (25 cm x 25 cm) | Beam | 50MPa | Concrete Rectangular | 250 | 250 | 625 | 4650 | 0.29 | 711.01 | G300E | 2138690 | 16.78 | G300E | 715454.42 | 5.61
749 | Story8 | B56 | 50 MPa RC Beam (25 cm x 25 cm) | Beam | 50MPa | Concrete Rectangular | 250 | 250 | 625 | 7050 | 0.44 | 1077.98 | G300E | 3168975 | 24.86 | G300E | 391275 | 3.07
750 | Story8 | B57 | 50 MPa RC Beam (25 cm x 25 cm) | Beam | 50MPa | Concrete Rectangular | 250 | 250 | 625 | 4650 | 0.29 | 711.01 | G300E | 1832971.88 | 14.38 | G300E | 0 | 0
751 | Story8 | B58 | 50 MPa RC Beam (25 cm x 25 cm) | Beam | 50MPa | Concrete Rectangular | 250 | 250 | 625 | 7050 | 0.44 | 1077.98 | G300E | 3251812.5 | 25.51 | G300E | 21419.52 | 0.17
752 | Story8 | B59 | 50 MPa RC Beam (25 cm x 25 cm) | Beam | 50MPa | Concrete Rectangular | 250 | 250 | 625 | 4650 | 0.29 | 711.01 | G300E | 1898071.88 | 14.89 | G300E | 42383.3 | 0.33
753 | Story8 | B6 | 50 MPa RC Beam (25 cm x 25 cm) | Beam | 50MPa | Concrete Rectangular | 250 | 250 | 625 | 4650 | 0.29 | 711.01 | G300E | 1253175 | 9.83 | G300E | 774225 | 6.07
754 | Story8 | B60 | 50 MPa RC Beam (25 cm x 25 cm) | Beam | 50MPa | Concrete Rectangular | 250 | 250 | 625 | 7050 | 0.44 | 1077.98 | G300E | 2573543.75 | 20.19 | G300E | 978187.5 | 7.68
755 | Story8 | B61 | 50 MPa RC Beam (25 cm x 25 cm) | Beam | 50MPa | Concrete Rectangular | 250 | 250 | 625 | 7050 | 0.44 | 1077.98 | G300E | 2913118.75 | 22.86 | G300E | 1076006.25 | 8.44
756 | Story8 | B62 | 50 MPa RC Beam (25 cm x 25 cm) | Beam | 50MPa | Concrete Rectangular | 250 | 250 | 625 | 4650 | 0.29 | 711.01 | G300E | 1916671.88 | 15.04 | G300E | 42383.3 | 0.33
757 | Story8 | B63 | 50 MPa RC Beam (25 cm x 25 cm) | Beam | 50MPa | Concrete Rectangular | 250 | 250 | 625 | 7050 | 0.44 | 1077.98 | G300E | 3610481.25 | 28.33 | G300E | 357714.8 | 2.81
758 | Story8 | B64 | 50 MPa RC Beam (25 cm x 25 cm) | Beam | 50MPa | Concrete Rectangular | 250 | 250 | 625 | 4650 | 0.29 | 711.01 | G300E | 1826578.12 | 14.33 | G300E | 0 | 0
759 | Story8 | B65 | 50 MPa RC Beam (25 cm x 25 cm) | Beam | 50MPa | Concrete Rectangular | 250 | 250 | 625 | 7050 | 0.44 | 1077.98 | G300E | 3755300 | 29.47 | G300E | 281315.56 | 2.21
760 | Story8 | B66 | 50 MPa RC Beam (25 cm x 25 cm) | Beam | 50MPa | Concrete Rectangular | 250 | 250 | 625 | 4650 | 0.29 | 711.01 | G300E | 1701609.38 | 13.35 | G300E | 290334.38 | 2.28
761 | Story8 | B67 | 50 MPa RC Beam (25 cm x 25 cm) | Beam | 50MPa | Concrete Rectangular | 250 | 250 | 625 | 7050 | 0.44 | 1077.98 | G300E | 3779387.5 | 29.65 | G300E | 281315.56 | 2.21
762 | Story8 | B68 | 50 MPa RC Beam (25 cm x 25 cm) | Beam | 50MPa | Concrete Rectangular | 250 | 250 | 625 | 4650 | 0.29 | 711.01 | G300E | 1590300 | 12.48 | G300E | 774225 | 6.07
763 | Story8 | B69 | 50 MPa RC Beam (25 cm x 25 cm) | Beam | 50MPa | Concrete Rectangular | 250 | 250 | 625 | 7050 | 0.44 | 1077.98 | G300E | 3778800 | 29.65 | G300E | 281315.56 | 2.21
764 | Story8 | B7 | 50 MPa RC Beam (25 cm x 25 cm) | Beam | 50MPa | Concrete Rectangular | 250 | 250 | 625 | 7050 | 0.44 | 1077.98 | G300E | 3779387.5 | 29.65 | G300E | 281315.56 | 2.21
765 | Story8 | B70 | 50 MPa RC Beam (25 cm x 25 cm) | Beam | 50MPa | Concrete Rectangular | 250 | 250 | 625 | 4650 | 0.29 | 711.01 | G300E | 1702190.62 | 13.36 | G300E | 290334.38 | 2.28
766 | Story8 | B71 | 50 MPa RC Beam (25 cm x 25 cm) | Beam | 50MPa | Concrete Rectangular | 250 | 250 | 625 | 7050 | 0.44 | 1077.98 | G300E | 3752068.75 | 29.44 | G300E | 281315.56 | 2.21
767 | Story8 | B72 | 50 MPa RC Beam (25 cm x 25 cm) | Beam | 50MPa | Concrete Rectangular | 250 | 250 | 625 | 4650 | 0.29 | 711.01 | G300E | 1833553.12 | 14.39 | G300E | 0 | 0
768 | Story8 | B73 | 50 MPa RC Beam (25 cm x 25 cm) | Beam | 50MPa | Concrete Rectangular | 250 | 250 | 625 | 7050 | 0.44 | 1077.98 | G300E | 3625756.25 | 28.45 | G300E | 379134.31 | 2.97
769 | Story8 | B74 | 50 MPa RC Beam (25 cm x 25 cm) | Beam | 50MPa | Concrete Rectangular | 250 | 250 | 625 | 4650 | 0.29 | 711.01 | G300E | 1962847.06 | 15.4 | G300E | 229658.71 | 1.8
770 | Story8 | B75 | 50 MPa RC Beam (25 cm x 25 cm) | Beam | 50MPa | Concrete Rectangular | 250 | 250 | 625 | 7050 | 0.44 | 1077.98 | G300E | 2939004 | 23.06 | G300E | 469530 | 3.68
771 | Story8 | B76 | 50 MPa RC Beam (25 cm x 25 cm) | Beam | 50MPa | Concrete Rectangular | 250 | 250 | 625 | 4650 | 0.29 | 711.01 | G300E | 1410112.5 | 11.06 | G300E | 852112.5 | 6.69
772 | Story8 | B77 | 50 MPa RC Beam (25 cm x 25 cm) | Beam | 50MPa | Concrete Rectangular | 250 | 250 | 625 | 4650 | 0.29 | 711.01 | G300E | 1254337.5 | 9.84 | G300E | 774225 | 6.07
773 | Story8 | B78 | 50 MPa RC Beam (25 cm x 25 cm) | Beam | 50MPa | Concrete Rectangular | 250 | 250 | 625 | 4650 | 0.29 | 711.01 | G300E | 1253175 | 9.83 | G300E | 774225 | 6.07
774 | Story8 | B79 | 50 MPa RC Beam (25 cm x 25 cm) | Beam | 50MPa | Concrete Rectangular | 250 | 250 | 625 | 4650 | 0.29 | 711.01 | G300E | 1253175 | 9.83 | G300E | 774225 | 6.07
775 | Story8 | B8 | 50 MPa RC Beam (25 cm x 25 cm) | Beam | 50MPa | Concrete Rectangular | 250 | 250 | 625 | 4650 | 0.29 | 711.01 | G300E | 1253175 | 9.83 | G300E | 774225 | 6.07
776 | Story8 | B80 | 50 MPa RC Beam (25 cm x 25 cm) | Beam | 50MPa | Concrete Rectangular | 250 | 250 | 625 | 4650 | 0.29 | 711.01 | G300E | 1253175 | 9.83 | G300E | 774225 | 6.07
777 | Story8 | B81 | 50 MPa RC Beam (25 cm x 25 cm) | Beam | 50MPa | Concrete Rectangular | 250 | 250 | 625 | 4650 | 0.29 | 711.01 | G300E | 1254046.88 | 9.84 | G300E | 774225 | 6.07
778 | Story8 | B82 | 50 MPa RC Beam (25 cm x 25 cm) | Beam | 50MPa | Concrete Rectangular | 250 | 250 | 625 | 4650 | 0.29 | 711.01 | G300E | 1411856.25 | 11.08 | G300E | 849787.5 | 6.67
779 | Story8 | B9 | 50 MPa RC Beam (25 cm x 25 cm) | Beam | 50MPa | Concrete Rectangular | 250 | 250 | 625 | 7050 | 0.44 | 1077.98 | G300E | 3779387.5 | 29.65 | G300E | 281315.56 | 2.21
780 | Story9 | B1 | 50 MPa RC Beam (25 cm x 25 cm) | Beam | 50MPa | Concrete Rectangular | 250 | 250 | 625 | 7062.5 | 0.44 | 1079.89 | G300E | 2946533.85 | 23.12 | G300E | 881929.69 | 6.92
781 | Story9 | B10 | 50 MPa RC Beam (25 cm x 25 cm) | Beam | 50MPa | Concrete Rectangular | 250 | 250 | 625 | 4662.5 | 0.29 | 712.92 | G300E | 1264994.53 | 9.93 | G300E | 776306.25 | 6.09
782 | Story9 | B11 | 50 MPa RC Beam (25 cm x 25 cm) | Beam | 50MPa | Concrete Rectangular | 250 | 250 | 625 | 7062.5 | 0.44 | 1079.89 | G300E | 3762252.6 | 29.52 | G300E | 162364.67 | 1.27
783 | Story9 | B12 | 50 MPa RC Beam (25 cm x 25 cm) | Beam | 50MPa | Concrete Rectangular | 250 | 250 | 625 | 4662.5 | 0.29 | 712.92 | G300E | 1265868.75 | 9.93 | G300E | 776306.25 | 6.09
784 | Story9 | B13 | 50 MPa RC Beam (25 cm x 25 cm) | Beam | 50MPa | Concrete Rectangular | 250 | 250 | 625 | 7062.5 | 0.44 | 1079.89 | G300E | 3617471.35 | 28.38 | G300E | 260356.86 | 2.04
785 | Story9 | B14 | 50 MPa RC Beam (25 cm x 25 cm) | Beam | 50MPa | Concrete Rectangular | 250 | 250 | 625 | 4662.5 | 0.29 | 712.92 | G300E | 1352707.81 | 10.61 | G300E | 822931.25 | 6.46
786 | Story9 | B15 | 50 MPa RC Beam (25 cm x 25 cm) | Beam | 50MPa | Concrete Rectangular | 250 | 250 | 625 | 7062.5 | 0.44 | 1079.89 | G300E | 2946533.85 | 23.12 | G300E | 881929.69 | 6.92
787 | Story9 | B16 | 50 MPa RC Beam (25 cm x 25 cm) | Beam | 50MPa | Concrete Rectangular | 250 | 250 | 625 | 7062.5 | 0.44 | 1079.89 | G300E | 2614596.35 | 20.52 | G300E | 979921.88 | 7.69
788 | Story9 | B17 | 50 MPa RC Beam (25 cm x 25 cm) | Beam | 50MPa | Concrete Rectangular | 250 | 250 | 625 | 4662.5 | 0.29 | 712.92 | G300E | 1917744.53 | 15.05 | G300E | 42497.23 | 0.33
789 | Story9 | B18 | 50 MPa RC Beam (25 cm x 25 cm) | Beam | 50MPa | Concrete Rectangular | 250 | 250 | 625 | 7062.5 | 0.44 | 1079.89 | G300E | 3314078.12 | 26 | G300E | 0 | 0
790 | Story9 | B19 | 50 MPa RC Beam (25 cm x 25 cm) | Beam | 50MPa | Concrete Rectangular | 250 | 250 | 625 | 4662.5 | 0.29 | 712.92 | G300E | 1855383.59 | 14.56 | G300E | 0 | 0
791 | Story9 | B2 | 50 MPa RC Beam (25 cm x 25 cm) | Beam | 50MPa | Concrete Rectangular | 250 | 250 | 625 | 4662.5 | 0.29 | 712.92 | G300E | 1352707.81 | 10.61 | G300E | 822931.25 | 6.46
792 | Story9 | B20 | 50 MPa RC Beam (25 cm x 25 cm) | Beam | 50MPa | Concrete Rectangular | 250 | 250 | 625 | 7062.5 | 0.44 | 1079.89 | G300E | 3164294.27 | 24.83 | G300E | 293976.56 | 2.31
793 | Story9 | B21 | 50 MPa RC Beam (25 cm x 25 cm) | Beam | 50MPa | Concrete Rectangular | 250 | 250 | 625 | 4662.5 | 0.29 | 712.92 | G300E | 1723376.56 | 13.52 | G300E | 291114.84 | 2.28
794 | Story9 | B22 | 50 MPa RC Beam (25 cm x 25 cm) | Beam | 50MPa | Concrete Rectangular | 250 | 250 | 625 | 7200 | 0.45 | 1100.92 | G300E | 3669000 | 28.79 | G300E | 450275.25 | 3.53
795 | Story9 | B23 | 50 MPa RC Beam (25 cm x 25 cm) | Beam | 50MPa | Concrete Rectangular | 250 | 250 | 625 | 4662.5 | 0.29 | 712.92 | G300E | 1607396.88 | 12.61 | G300E | 776306.25 | 6.09
796 | Story9 | B24 | 50 MPa RC Beam (25 cm x 25 cm) | Beam | 50MPa | Concrete Rectangular | 250 | 250 | 625 | 7200 | 0.45 | 1100.92 | G300E | 3670500 | 28.8 | G300E | 451475.25 | 3.54
797 | Story9 | B25 | 50 MPa RC Beam (25 cm x 25 cm) | Beam | 50MPa | Concrete Rectangular | 250 | 250 | 625 | 4662.5 | 0.29 | 712.92 | G300E | 1723376.56 | 13.52 | G300E | 291114.84 | 2.28
798 | Story9 | B26 | 50 MPa RC Beam (25 cm x 25 cm) | Beam | 50MPa | Concrete Rectangular | 250 | 250 | 625 | 7062.5 | 0.44 | 1079.89 | G300E | 3163117.19 | 24.82 | G300E | 293976.56 | 2.31
799 | Story9 | B27 | 50 MPa RC Beam (25 cm x 25 cm) | Beam | 50MPa | Concrete Rectangular | 250 | 250 | 625 | 4662.5 | 0.29 | 712.92 | G300E | 1855383.59 | 14.56 | G300E | 0 | 0
800 | Story9 | B28 | 50 MPa RC Beam (25 cm x 25 cm) | Beam | 50MPa | Concrete Rectangular | 250 | 250 | 625 | 7062.5 | 0.44 | 1079.89 | G300E | 3314078.12 | 26 | G300E | 0 | 0
801 | Story9 | B29 | 50 MPa RC Beam (25 cm x 25 cm) | Beam | 50MPa | Concrete Rectangular | 250 | 250 | 625 | 4662.5 | 0.29 | 712.92 | G300E | 1917744.53 | 15.05 | G300E | 42497.23 | 0.33
802 | Story9 | B3 | 50 MPa RC Beam (25 cm x 25 cm) | Beam | 50MPa | Concrete Rectangular | 250 | 250 | 625 | 7062.5 | 0.44 | 1079.89 | G300E | 3617471.35 | 28.38 | G300E | 260356.86 | 2.04
803 | Story9 | B30 | 50 MPa RC Beam (25 cm x 25 cm) | Beam | 50MPa | Concrete Rectangular | 250 | 250 | 625 | 7062.5 | 0.44 | 1079.89 | G300E | 2614596.35 | 20.52 | G300E | 979921.88 | 7.69
804 | Story9 | B31 | 50 MPa RC Beam (25 cm x 25 cm) | Beam | 50MPa | Concrete Rectangular | 250 | 250 | 625 | 7062.5 | 0.44 | 1079.89 | G300E | 2626367.19 | 20.61 | G300E | 783937.5 | 6.15
805 | Story9 | B32 | 50 MPa RC Beam (25 cm x 25 cm) | Beam | 50MPa | Concrete Rectangular | 250 | 250 | 625 | 4662.5 | 0.29 | 712.92 | G300E | 1894723.44 | 14.87 | G300E | 42497.23 | 0.33
806 | Story9 | B33 | 50 MPa RC Beam (25 cm x 25 cm) | Beam | 50MPa | Concrete Rectangular | 250 | 250 | 625 | 7062.5 | 0.44 | 1079.89 | G300E | 3265229.17 | 25.62 | G300E | 0 | 0
807 | Story9 | B34 | 50 MPa RC Beam (25 cm x 25 cm) | Beam | 50MPa | Concrete Rectangular | 250 | 250 | 625 | 4662.5 | 0.29 | 712.92 | G300E | 1849555.47 | 14.51 | G300E | 0 | 0
808 | Story9 | B35 | 50 MPa RC Beam (25 cm x 25 cm) | Beam | 50MPa | Concrete Rectangular | 250 | 250 | 625 | 7062.5 | 0.44 | 1079.89 | G300E | 2420083.33 | 18.99 | G300E | 783937.5 | 6.15
809 | Story9 | B36 | 50 MPa RC Beam (25 cm x 25 cm) | Beam | 50MPa | Concrete Rectangular | 250 | 250 | 625 | 4800 | 0.3 | 733.94 | G300E | 2223600 | 17.45 | G300E | 686075.25 | 5.38
810 | Story9 | B4 | 50 MPa RC Beam (25 cm x 25 cm) | Beam | 50MPa | Concrete Rectangular | 250 | 250 | 625 | 4662.5 | 0.29 | 712.92 | G300E | 1265868.75 | 9.93 | G300E | 776306.25 | 6.09
811 | Story9 | B40 | 50 MPa RC Beam (25 cm x 25 cm) | Beam | 50MPa | Concrete Rectangular | 250 | 250 | 625 | 4662.5 | 0.29 | 712.92 | G300E | 2164565.62 | 16.98 | G300E | 666422.05 | 5.23
812 | Story9 | B41 | 50 MPa RC Beam (25 cm x 25 cm) | Beam | 50MPa | Concrete Rectangular | 250 | 250 | 625 | 7062.5 | 0.44 | 1079.89 | G300E | 2422731.77 | 19.01 | G300E | 783937.5 | 6.15
813 | Story9 | B42 | 50 MPa RC Beam (25 cm x 25 cm) | Beam | 50MPa | Concrete Rectangular | 250 | 250 | 625 | 4662.5 | 0.29 | 712.92 | G300E | 1847515.62 | 14.5 | G300E | 0 | 0
814 | Story9 | B43 | 50 MPa RC Beam (25 cm x 25 cm) | Beam | 50MPa | Concrete Rectangular | 250 | 250 | 625 | 7062.5 | 0.44 | 1079.89 | G300E | 3266700.52 | 25.63 | G300E | 0 | 0
815 | Story9 | B44 | 50 MPa RC Beam (25 cm x 25 cm) | Beam | 50MPa | Concrete Rectangular | 250 | 250 | 625 | 4662.5 | 0.29 | 712.92 | G300E | 1894723.44 | 14.87 | G300E | 42497.23 | 0.33
816 | Story9 | B45 | 50 MPa RC Beam (25 cm x 25 cm) | Beam | 50MPa | Concrete Rectangular | 250 | 250 | 625 | 7062.5 | 0.44 | 1079.89 | G300E | 2624013.02 | 20.59 | G300E | 783937.5 | 6.15
817 | Story9 | B46 | 50 MPa RC Beam (25 cm x 25 cm) | Beam | 50MPa | Concrete Rectangular | 250 | 250 | 625 | 7062.5 | 0.44 | 1079.89 | G300E | 2614596.35 | 20.52 | G300E | 979921.88 | 7.69
818 | Story9 | B47 | 50 MPa RC Beam (25 cm x 25 cm) | Beam | 50MPa | Concrete Rectangular | 250 | 250 | 625 | 4662.5 | 0.29 | 712.92 | G300E | 1894723.44 | 14.87 | G300E | 42497.23 | 0.33
819 | Story9 | B48 | 50 MPa RC Beam (25 cm x 25 cm) | Beam | 50MPa | Concrete Rectangular | 250 | 250 | 625 | 7062.5 | 0.44 | 1079.89 | G300E | 3314078.12 | 26 | G300E | 0 | 0
820 | Story9 | B49 | 50 MPa RC Beam (25 cm x 25 cm) | Beam | 50MPa | Concrete Rectangular | 250 | 250 | 625 | 4662.5 | 0.29 | 712.92 | G300E | 1849555.47 | 14.51 | G300E | 0 | 0
821 | Story9 | B5 | 50 MPa RC Beam (25 cm x 25 cm) | Beam | 50MPa | Concrete Rectangular | 250 | 250 | 625 | 7062.5 | 0.44 | 1079.89 | G300E | 3762252.6 | 29.52 | G300E | 162364.67 | 1.27
822 | Story9 | B50 | 50 MPa RC Beam (25 cm x 25 cm) | Beam | 50MPa | Concrete Rectangular | 250 | 250 | 625 | 7062.5 | 0.44 | 1079.89 | G300E | 3164000 | 24.83 | G300E | 293976.56 | 2.31
823 | Story9 | B51 | 50 MPa RC Beam (25 cm x 25 cm) | Beam | 50MPa | Concrete Rectangular | 250 | 250 | 625 | 4800 | 0.3 | 733.94 | G300E | 2223900 | 17.45 | G300E | 686075.25 | 5.38
824 | Story9 | B52 | 50 MPa RC Beam (25 cm x 25 cm) | Beam | 50MPa | Concrete Rectangular | 250 | 250 | 625 | 7062.5 | 0.44 | 1079.89 | G300E | 3598932.29 | 28.24 | G300E | 441676.24 | 3.47
825 | Story9 | B54 | 50 MPa RC Beam (25 cm x 25 cm) | Beam | 50MPa | Concrete Rectangular | 250 | 250 | 625 | 7062.5 | 0.44 | 1079.89 | G300E | 3607466.15 | 28.31 | G300E | 444030.41 | 3.48
826 | Story9 | B55 | 50 MPa RC Beam (25 cm x 25 cm) | Beam | 50MPa | Concrete Rectangular | 250 | 250 | 625 | 4662.5 | 0.29 | 712.92 | G300E | 2168373.33 | 17.01 | G300E | 725770.19 | 5.69
827 | Story9 | B56 | 50 MPa RC Beam (25 cm x 25 cm) | Beam | 50MPa | Concrete Rectangular | 250 | 250 | 625 | 7062.5 | 0.44 | 1079.89 | G300E | 3173122.4 | 24.9 | G300E | 489960.94 | 3.84
828 | Story9 | B57 | 50 MPa RC Beam (25 cm x 25 cm) | Beam | 50MPa | Concrete Rectangular | 250 | 250 | 625 | 4662.5 | 0.29 | 712.92 | G300E | 1847515.62 | 14.5 | G300E | 0 | 0
829 | Story9 | B58 | 50 MPa RC Beam (25 cm x 25 cm) | Beam | 50MPa | Concrete Rectangular | 250 | 250 | 625 | 7062.5 | 0.44 | 1079.89 | G300E | 3285533.85 | 25.78 | G300E | 21457.49 | 0.17
830 | Story9 | B59 | 50 MPa RC Beam (25 cm x 25 cm) | Beam | 50MPa | Concrete Rectangular | 250 | 250 | 625 | 4662.5 | 0.29 | 712.92 | G300E | 1896763.28 | 14.88 | G300E | 42497.23 | 0.33
831 | Story9 | B6 | 50 MPa RC Beam (25 cm x 25 cm) | Beam | 50MPa | Concrete Rectangular | 250 | 250 | 625 | 4662.5 | 0.29 | 712.92 | G300E | 1265285.94 | 9.93 | G300E | 776306.25 | 6.09
832 | Story9 | B60 | 50 MPa RC Beam (25 cm x 25 cm) | Beam | 50MPa | Concrete Rectangular | 250 | 250 | 625 | 7062.5 | 0.44 | 1079.89 | G300E | 2245875 | 17.62 | G300E | 587953.12 | 4.61
833 | Story9 | B61 | 50 MPa RC Beam (25 cm x 25 cm) | Beam | 50MPa | Concrete Rectangular | 250 | 250 | 625 | 7062.5 | 0.44 | 1079.89 | G300E | 2946533.85 | 23.12 | G300E | 881929.69 | 6.92
834 | Story9 | B62 | 50 MPa RC Beam (25 cm x 25 cm) | Beam | 50MPa | Concrete Rectangular | 250 | 250 | 625 | 4662.5 | 0.29 | 712.92 | G300E | 1918035.94 | 15.05 | G300E | 42497.23 | 0.33
835 | Story9 | B63 | 50 MPa RC Beam (25 cm x 25 cm) | Beam | 50MPa | Concrete Rectangular | 250 | 250 | 625 | 7062.5 | 0.44 | 1079.89 | G300E | 3617471.35 | 28.38 | G300E | 260356.86 | 2.04
836 | Story9 | B64 | 50 MPa RC Beam (25 cm x 25 cm) | Beam | 50MPa | Concrete Rectangular | 250 | 250 | 625 | 4662.5 | 0.29 | 712.92 | G300E | 1855675 | 14.56 | G300E | 0 | 0
837 | Story9 | B65 | 50 MPa RC Beam (25 cm x 25 cm) | Beam | 50MPa | Concrete Rectangular | 250 | 250 | 625 | 7062.5 | 0.44 | 1079.89 | G300E | 3762252.6 | 29.52 | G300E | 162364.67 | 1.27
838 | Story9 | B66 | 50 MPa RC Beam (25 cm x 25 cm) | Beam | 50MPa | Concrete Rectangular | 250 | 250 | 625 | 4662.5 | 0.29 | 712.92 | G300E | 1723376.56 | 13.52 | G300E | 291114.84 | 2.28
839 | Story9 | B67 | 50 MPa RC Beam (25 cm x 25 cm) | Beam | 50MPa | Concrete Rectangular | 250 | 250 | 625 | 7062.5 | 0.44 | 1079.89 | G300E | 3781380.21 | 29.67 | G300E | 162364.67 | 1.27
840 | Story9 | B68 | 50 MPa RC Beam (25 cm x 25 cm) | Beam | 50MPa | Concrete Rectangular | 250 | 250 | 625 | 4662.5 | 0.29 | 712.92 | G300E | 1607396.88 | 12.61 | G300E | 776306.25 | 6.09
841 | Story9 | B69 | 50 MPa RC Beam (25 cm x 25 cm) | Beam | 50MPa | Concrete Rectangular | 250 | 250 | 625 | 7062.5 | 0.44 | 1079.89 | G300E | 3780791.67 | 29.67 | G300E | 162364.67 | 1.27
842 | Story9 | B7 | 50 MPa RC Beam (25 cm x 25 cm) | Beam | 50MPa | Concrete Rectangular | 250 | 250 | 625 | 7062.5 | 0.44 | 1079.89 | G300E | 3781380.21 | 29.67 | G300E | 162364.67 | 1.27
843 | Story9 | B70 | 50 MPa RC Beam (25 cm x 25 cm) | Beam | 50MPa | Concrete Rectangular | 250 | 250 | 625 | 4662.5 | 0.29 | 712.92 | G300E | 1724542.19 | 13.53 | G300E | 291114.84 | 2.28
844 | Story9 | B71 | 50 MPa RC Beam (25 cm x 25 cm) | Beam | 50MPa | Concrete Rectangular | 250 | 250 | 625 | 7062.5 | 0.44 | 1079.89 | G300E | 3760192.71 | 29.5 | G300E | 162364.67 | 1.27
845 | Story9 | B72 | 50 MPa RC Beam (25 cm x 25 cm) | Beam | 50MPa | Concrete Rectangular | 250 | 250 | 625 | 4662.5 | 0.29 | 712.92 | G300E | 1862668.75 | 14.62 | G300E | 0 | 0
846 | Story9 | B73 | 50 MPa RC Beam (25 cm x 25 cm) | Beam | 50MPa | Concrete Rectangular | 250 | 250 | 625 | 7062.5 | 0.44 | 1079.89 | G300E | 3632184.9 | 28.5 | G300E | 260356.86 | 2.04
847 | Story9 | B74 | 50 MPa RC Beam (25 cm x 25 cm) | Beam | 50MPa | Concrete Rectangular | 250 | 250 | 625 | 4662.5 | 0.29 | 712.92 | G300E | 1978819.85 | 15.53 | G300E | 227304.42 | 1.78
848 | Story9 | B75 | 50 MPa RC Beam (25 cm x 25 cm) | Beam | 50MPa | Concrete Rectangular | 250 | 250 | 625 | 7062.5 | 0.44 | 1079.89 | G300E | 2841385 | 22.29 | G300E | 658507.5 | 5.17
849 | Story9 | B76 | 50 MPa RC Beam (25 cm x 25 cm) | Beam | 50MPa | Concrete Rectangular | 250 | 250 | 625 | 4662.5 | 0.29 | 712.92 | G300E | 1352707.81 | 10.61 | G300E | 822931.25 | 6.46
850 | Story9 | B77 | 50 MPa RC Beam (25 cm x 25 cm) | Beam | 50MPa | Concrete Rectangular | 250 | 250 | 625 | 4662.5 | 0.29 | 712.92 | G300E | 1265868.75 | 9.93 | G300E | 776306.25 | 6.09
851 | Story9 | B78 | 50 MPa RC Beam (25 cm x 25 cm) | Beam | 50MPa | Concrete Rectangular | 250 | 250 | 625 | 4662.5 | 0.29 | 712.92 | G300E | 1264994.53 | 9.93 | G300E | 776306.25 | 6.09
852 | Story9 | B79 | 50 MPa RC Beam (25 cm x 25 cm) | Beam | 50MPa | Concrete Rectangular | 250 | 250 | 625 | 4662.5 | 0.29 | 712.92 | G300E | 1265285.94 | 9.93 | G300E | 776306.25 | 6.09
853 | Story9 | B8 | 50 MPa RC Beam (25 cm x 25 cm) | Beam | 50MPa | Concrete Rectangular | 250 | 250 | 625 | 4662.5 | 0.29 | 712.92 | G300E | 1265285.94 | 9.93 | G300E | 776306.25 | 6.09
854 | Story9 | B80 | 50 MPa RC Beam (25 cm x 25 cm) | Beam | 50MPa | Concrete Rectangular | 250 | 250 | 625 | 4662.5 | 0.29 | 712.92 | G300E | 1265285.94 | 9.93 | G300E | 776306.25 | 6.09
855 | Story9 | B81 | 50 MPa RC Beam (25 cm x 25 cm) | Beam | 50MPa | Concrete Rectangular | 250 | 250 | 625 | 4662.5 | 0.29 | 712.92 | G300E | 1265577.34 | 9.93 | G300E | 776306.25 | 6.09
856 | Story9 | B82 | 50 MPa RC Beam (25 cm x 25 cm) | Beam | 50MPa | Concrete Rectangular | 250 | 250 | 625 | 4662.5 | 0.29 | 712.92 | G300E | 1354747.66 | 10.63 | G300E | 819434.38 | 6.43
857 | Story9 | B9 | 50 MPa RC Beam (25 cm x 25 cm) | Beam | 50MPa | Concrete Rectangular | 250 | 250 | 625 | 7062.5 | 0.44 | 1079.89 | G300E | 3781380.21 | 29.67 | G300E | 162364.67 | 1.27

## Columns
| Story | Label | Section | Structural_Element_Type | Material | Cross_Section_Type | Width_(mm) | Depth_(mm) | Area_(cm^2) | Length_(mm) | Volume_(m^3) | Mass_(kg) | Long._Rebar_Material | Long._Rebar_Volume_(mm^3) | Long._Rebar_Mass_(kg) | Tran._Rebar_Material | Tran._Rebar_Volume_(mm^3) | Tran._Rebar_Mass_(kg)
0 | Story1 | C1 | 50 MPa RC Column (37.5 cm x 37.5 cm) | Column | 50MPa | Concrete Rectangular | 375 | 375 | 1406.3 | 3250 | 0.46 | 1118.12 | G300E | 4569500 | 35.85 | G300E | 0 | 0
1 | Story1 | C10 | 50 MPa RC Column (37.5 cm x 37.5 cm) | Column | 50MPa | Concrete Rectangular | 375 | 375 | 1406.3 | 3225 | 0.45 | 1109.52 | G300E | 34174250 | 268.14 | G300E | 0 | 0
2 | Story1 | C11 | 50 MPa RC Column (37.5 cm x 37.5 cm) | Column | 50MPa | Concrete Rectangular | 375 | 375 | 1406.3 | 3225 | 0.45 | 1109.52 | G300E | 33886150 | 265.88 | G300E | 0 | 0
3 | Story1 | C12 | 50 MPa RC Column (37.5 cm x 37.5 cm) | Column | 50MPa | Concrete Rectangular | 375 | 375 | 1406.3 | 3225 | 0.45 | 1109.52 | G300E | 28329475 | 222.28 | G300E | 0 | 0
4 | Story1 | C13 | 50 MPa RC Column (37.5 cm x 37.5 cm) | Column | 50MPa | Concrete Rectangular | 375 | 375 | 1406.3 | 3225 | 0.45 | 1109.52 | G300E | 28327325 | 222.27 | G300E | 0 | 0
5 | Story1 | C14 | 50 MPa RC Column (37.5 cm x 37.5 cm) | Column | 50MPa | Concrete Rectangular | 375 | 375 | 1406.3 | 3225 | 0.45 | 1109.52 | G300E | 33886150 | 265.88 | G300E | 0 | 0
6 | Story1 | C15 | 50 MPa RC Column (37.5 cm x 37.5 cm) | Column | 50MPa | Concrete Rectangular | 375 | 375 | 1406.3 | 3225 | 0.45 | 1109.52 | G300E | 34174250 | 268.14 | G300E | 0 | 0
7 | Story1 | C16 | 50 MPa RC Column (37.5 cm x 37.5 cm) | Column | 50MPa | Concrete Rectangular | 375 | 375 | 1406.3 | 3225 | 0.45 | 1109.52 | G300E | 4534350 | 35.58 | G300E | 0 | 0
8 | Story1 | C17 | 50 MPa RC Column (37.5 cm x 37.5 cm) | Column | 50MPa | Concrete Rectangular | 375 | 375 | 1406.3 | 3225 | 0.45 | 1109.52 | G300E | 4534350 | 35.58 | G300E | 0 | 0
9 | Story1 | C18 | 50 MPa RC Column (37.5 cm x 37.5 cm) | Column | 50MPa | Concrete Rectangular | 375 | 375 | 1406.3 | 3225 | 0.45 | 1109.52 | G300E | 30962150 | 242.94 | G300E | 0 | 0
10 | Story1 | C19 | 50 MPa RC Column (37.5 cm x 37.5 cm) | Column | 50MPa | Concrete Rectangular | 375 | 375 | 1406.3 | 3225 | 0.45 | 1109.52 | G300E | 15356375 | 120.49 | G300E | 0 | 0
11 | Story1 | C2 | 50 MPa RC Column (37.5 cm x 37.5 cm) | Column | 50MPa | Concrete Rectangular | 375 | 375 | 1406.3 | 3225 | 0.45 | 1109.52 | G300E | 4534350 | 35.58 | G300E | 0 | 0
12 | Story1 | C22 | 50 MPa RC Column (37.5 cm x 37.5 cm) | Column | 50MPa | Concrete Rectangular | 375 | 375 | 1406.3 | 3225 | 0.45 | 1109.52 | G300E | 15304775 | 120.09 | G300E | 0 | 0
13 | Story1 | C23 | 50 MPa RC Column (37.5 cm x 37.5 cm) | Column | 50MPa | Concrete Rectangular | 375 | 375 | 1406.3 | 3225 | 0.45 | 1109.52 | G300E | 30921300 | 242.62 | G300E | 0 | 0
14 | Story1 | C24 | 50 MPa RC Column (37.5 cm x 37.5 cm) | Column | 50MPa | Concrete Rectangular | 375 | 375 | 1406.3 | 3225 | 0.45 | 1109.52 | G300E | 4534350 | 35.58 | G300E | 0 | 0
15 | Story1 | C25 | 50 MPa RC Column (37.5 cm x 37.5 cm) | Column | 50MPa | Concrete Rectangular | 375 | 375 | 1406.3 | 3225 | 0.45 | 1109.52 | G300E | 4534350 | 35.58 | G300E | 0 | 0
16 | Story1 | C26 | 50 MPa RC Column (37.5 cm x 37.5 cm) | Column | 50MPa | Concrete Rectangular | 375 | 375 | 1406.3 | 3225 | 0.45 | 1109.52 | G300E | 30962150 | 242.94 | G300E | 0 | 0
17 | Story1 | C27 | 50 MPa RC Column (37.5 cm x 37.5 cm) | Column | 50MPa | Concrete Rectangular | 375 | 375 | 1406.3 | 3225 | 0.45 | 1109.52 | G300E | 15354225 | 120.47 | G300E | 0 | 0
18 | Story1 | C3 | 50 MPa RC Column (37.5 cm x 37.5 cm) | Column | 50MPa | Concrete Rectangular | 375 | 375 | 1406.3 | 3225 | 0.45 | 1109.52 | G300E | 4534350 | 35.58 | G300E | 0 | 0
19 | Story1 | C30 | 50 MPa RC Column (37.5 cm x 37.5 cm) | Column | 50MPa | Concrete Rectangular | 375 | 375 | 1406.3 | 3225 | 0.45 | 1109.52 | G300E | 15470325 | 121.39 | G300E | 0 | 0
20 | Story1 | C31 | 50 MPa RC Column (37.5 cm x 37.5 cm) | Column | 50MPa | Concrete Rectangular | 375 | 375 | 1406.3 | 3225 | 0.45 | 1109.52 | G300E | 30915925 | 242.58 | G300E | 0 | 0
21 | Story1 | C32 | 50 MPa RC Column (37.5 cm x 37.5 cm) | Column | 50MPa | Concrete Rectangular | 375 | 375 | 1406.3 | 3225 | 0.45 | 1109.52 | G300E | 4534350 | 35.58 | G300E | 0 | 0
22 | Story1 | C33 | 50 MPa RC Column (37.5 cm x 37.5 cm) | Column | 50MPa | Concrete Rectangular | 375 | 375 | 1406.3 | 3225 | 0.45 | 1109.52 | G300E | 4534350 | 35.58 | G300E | 0 | 0
23 | Story1 | C34 | 50 MPa RC Column (37.5 cm x 37.5 cm) | Column | 50MPa | Concrete Rectangular | 375 | 375 | 1406.3 | 3225 | 0.45 | 1109.52 | G300E | 34174250 | 268.14 | G300E | 0 | 0
24 | Story1 | C35 | 50 MPa RC Column (37.5 cm x 37.5 cm) | Column | 50MPa | Concrete Rectangular | 375 | 375 | 1406.3 | 3225 | 0.45 | 1109.52 | G300E | 33886150 | 265.88 | G300E | 0 | 0
25 | Story1 | C36 | 50 MPa RC Column (37.5 cm x 37.5 cm) | Column | 50MPa | Concrete Rectangular | 375 | 375 | 1406.3 | 3225 | 0.45 | 1109.52 | G300E | 28325175 | 222.25 | G300E | 0 | 0
26 | Story1 | C37 | 50 MPa RC Column (37.5 cm x 37.5 cm) | Column | 50MPa | Concrete Rectangular | 375 | 375 | 1406.3 | 3225 | 0.45 | 1109.52 | G300E | 28329475 | 222.28 | G300E | 0 | 0
27 | Story1 | C38 | 50 MPa RC Column (37.5 cm x 37.5 cm) | Column | 50MPa | Concrete Rectangular | 375 | 375 | 1406.3 | 3225 | 0.45 | 1109.52 | G300E | 33809825 | 265.28 | G300E | 0 | 0
28 | Story1 | C39 | 50 MPa RC Column (37.5 cm x 37.5 cm) | Column | 50MPa | Concrete Rectangular | 375 | 375 | 1406.3 | 3225 | 0.45 | 1109.52 | G300E | 34197900 | 268.33 | G300E | 0 | 0
29 | Story1 | C4 | 50 MPa RC Column (37.5 cm x 37.5 cm) | Column | 50MPa | Concrete Rectangular | 375 | 375 | 1406.3 | 3225 | 0.45 | 1109.52 | G300E | 4534350 | 35.58 | G300E | 0 | 0
30 | Story1 | C40 | 50 MPa RC Column (37.5 cm x 37.5 cm) | Column | 50MPa | Concrete Rectangular | 375 | 375 | 1406.3 | 3225 | 0.45 | 1109.52 | G300E | 4534350 | 35.58 | G300E | 0 | 0
31 | Story1 | C41 | 50 MPa RC Column (37.5 cm x 37.5 cm) | Column | 50MPa | Concrete Rectangular | 375 | 375 | 1406.3 | 3250 | 0.46 | 1118.12 | G300E | 4569500 | 35.85 | G300E | 0 | 0
32 | Story1 | C42 | 50 MPa RC Column (37.5 cm x 37.5 cm) | Column | 50MPa | Concrete Rectangular | 375 | 375 | 1406.3 | 3225 | 0.45 | 1109.52 | G300E | 4534350 | 35.58 | G300E | 0 | 0
33 | Story1 | C43 | 50 MPa RC Column (37.5 cm x 37.5 cm) | Column | 50MPa | Concrete Rectangular | 375 | 375 | 1406.3 | 3225 | 0.45 | 1109.52 | G300E | 4534350 | 35.58 | G300E | 0 | 0
34 | Story1 | C44 | 50 MPa RC Column (37.5 cm x 37.5 cm) | Column | 50MPa | Concrete Rectangular | 375 | 375 | 1406.3 | 3225 | 0.45 | 1109.52 | G300E | 4534350 | 35.58 | G300E | 0 | 0
35 | Story1 | C45 | 50 MPa RC Column (37.5 cm x 37.5 cm) | Column | 50MPa | Concrete Rectangular | 375 | 375 | 1406.3 | 3225 | 0.45 | 1109.52 | G300E | 4534350 | 35.58 | G300E | 0 | 0
36 | Story1 | C46 | 50 MPa RC Column (37.5 cm x 37.5 cm) | Column | 50MPa | Concrete Rectangular | 375 | 375 | 1406.3 | 3225 | 0.45 | 1109.52 | G300E | 4534350 | 35.58 | G300E | 0 | 0
37 | Story1 | C47 | 50 MPa RC Column (37.5 cm x 37.5 cm) | Column | 50MPa | Concrete Rectangular | 375 | 375 | 1406.3 | 3225 | 0.45 | 1109.52 | G300E | 4534350 | 35.58 | G300E | 0 | 0
38 | Story1 | C48 | 50 MPa RC Column (37.5 cm x 37.5 cm) | Column | 50MPa | Concrete Rectangular | 375 | 375 | 1406.3 | 3250 | 0.46 | 1118.12 | G300E | 4569500 | 35.85 | G300E | 0 | 0
39 | Story1 | C5 | 50 MPa RC Column (37.5 cm x 37.5 cm) | Column | 50MPa | Concrete Rectangular | 375 | 375 | 1406.3 | 3225 | 0.45 | 1109.52 | G300E | 4534350 | 35.58 | G300E | 0 | 0
40 | Story1 | C6 | 50 MPa RC Column (37.5 cm x 37.5 cm) | Column | 50MPa | Concrete Rectangular | 375 | 375 | 1406.3 | 3225 | 0.45 | 1109.52 | G300E | 4534350 | 35.58 | G300E | 0 | 0
41 | Story1 | C7 | 50 MPa RC Column (37.5 cm x 37.5 cm) | Column | 50MPa | Concrete Rectangular | 375 | 375 | 1406.3 | 3225 | 0.45 | 1109.52 | G300E | 4534350 | 35.58 | G300E | 0 | 0
42 | Story1 | C8 | 50 MPa RC Column (37.5 cm x 37.5 cm) | Column | 50MPa | Concrete Rectangular | 375 | 375 | 1406.3 | 3250 | 0.46 | 1118.12 | G300E | 4569500 | 35.85 | G300E | 0 | 0
43 | Story1 | C9 | 50 MPa RC Column (37.5 cm x 37.5 cm) | Column | 50MPa | Concrete Rectangular | 375 | 375 | 1406.3 | 3225 | 0.45 | 1109.52 | G300E | 4534350 | 35.58 | G300E | 0 | 0
44 | Story10 | C1 | 50 MPa RC Column (25 cm x 25 cm) | Column | 50MPa | Concrete Rectangular | 250 | 250 | 625 | 3250 | 0.2 | 496.94 | G300E | 2840500 | 22.29 | G300E | 0 | 0
45 | Story10 | C10 | 50 MPa RC Column (25 cm x 25 cm) | Column | 50MPa | Concrete Rectangular | 250 | 250 | 625 | 3225 | 0.2 | 493.12 | G300E | 2015625 | 15.82 | G300E | 0 | 0
46 | Story10 | C11 | 50 MPa RC Column (25 cm x 25 cm) | Column | 50MPa | Concrete Rectangular | 250 | 250 | 625 | 3225 | 0.2 | 493.12 | G300E | 2015625 | 15.82 | G300E | 0 | 0
47 | Story10 | C12 | 50 MPa RC Column (25 cm x 25 cm) | Column | 50MPa | Concrete Rectangular | 250 | 250 | 625 | 3225 | 0.2 | 493.12 | G300E | 2015625 | 15.82 | G300E | 0 | 0
48 | Story10 | C13 | 50 MPa RC Column (25 cm x 25 cm) | Column | 50MPa | Concrete Rectangular | 250 | 250 | 625 | 3225 | 0.2 | 493.12 | G300E | 2015625 | 15.82 | G300E | 0 | 0
49 | Story10 | C14 | 50 MPa RC Column (25 cm x 25 cm) | Column | 50MPa | Concrete Rectangular | 250 | 250 | 625 | 3225 | 0.2 | 493.12 | G300E | 2015625 | 15.82 | G300E | 0 | 0
50 | Story10 | C15 | 50 MPa RC Column (25 cm x 25 cm) | Column | 50MPa | Concrete Rectangular | 250 | 250 | 625 | 3225 | 0.2 | 493.12 | G300E | 2015625 | 15.82 | G300E | 0 | 0
51 | Story10 | C16 | 50 MPa RC Column (25 cm x 25 cm) | Column | 50MPa | Concrete Rectangular | 250 | 250 | 625 | 3225 | 0.2 | 493.12 | G300E | 2015625 | 15.82 | G300E | 0 | 0
52 | Story10 | C17 | 50 MPa RC Column (25 cm x 25 cm) | Column | 50MPa | Concrete Rectangular | 250 | 250 | 625 | 3225 | 0.2 | 493.12 | G300E | 2015625 | 15.82 | G300E | 0 | 0
53 | Story10 | C18 | 50 MPa RC Column (25 cm x 25 cm) | Column | 50MPa | Concrete Rectangular | 250 | 250 | 625 | 3225 | 0.2 | 493.12 | G300E | 2015625 | 15.82 | G300E | 0 | 0
54 | Story10 | C19 | 50 MPa RC Column (25 cm x 25 cm) | Column | 50MPa | Concrete Rectangular | 250 | 250 | 625 | 3225 | 0.2 | 493.12 | G300E | 2015625 | 15.82 | G300E | 0 | 0
55 | Story10 | C2 | 50 MPa RC Column (25 cm x 25 cm) | Column | 50MPa | Concrete Rectangular | 250 | 250 | 625 | 3225 | 0.2 | 493.12 | G300E | 3163725 | 24.82 | G300E | 0 | 0
56 | Story10 | C22 | 50 MPa RC Column (25 cm x 25 cm) | Column | 50MPa | Concrete Rectangular | 250 | 250 | 625 | 3225 | 0.2 | 493.12 | G300E | 2015625 | 15.82 | G300E | 0 | 0
57 | Story10 | C23 | 50 MPa RC Column (25 cm x 25 cm) | Column | 50MPa | Concrete Rectangular | 250 | 250 | 625 | 3225 | 0.2 | 493.12 | G300E | 2015625 | 15.82 | G300E | 0 | 0
58 | Story10 | C24 | 50 MPa RC Column (25 cm x 25 cm) | Column | 50MPa | Concrete Rectangular | 250 | 250 | 625 | 3225 | 0.2 | 493.12 | G300E | 2015625 | 15.82 | G300E | 0 | 0
59 | Story10 | C25 | 50 MPa RC Column (25 cm x 25 cm) | Column | 50MPa | Concrete Rectangular | 250 | 250 | 625 | 3225 | 0.2 | 493.12 | G300E | 2015625 | 15.82 | G300E | 0 | 0
60 | Story10 | C26 | 50 MPa RC Column (25 cm x 25 cm) | Column | 50MPa | Concrete Rectangular | 250 | 250 | 625 | 3225 | 0.2 | 493.12 | G300E | 2015625 | 15.82 | G300E | 0 | 0
61 | Story10 | C27 | 50 MPa RC Column (25 cm x 25 cm) | Column | 50MPa | Concrete Rectangular | 250 | 250 | 625 | 3225 | 0.2 | 493.12 | G300E | 2015625 | 15.82 | G300E | 0 | 0
62 | Story10 | C3 | 50 MPa RC Column (25 cm x 25 cm) | Column | 50MPa | Concrete Rectangular | 250 | 250 | 625 | 3225 | 0.2 | 493.12 | G300E | 3369050 | 26.43 | G300E | 0 | 0
63 | Story10 | C30 | 50 MPa RC Column (25 cm x 25 cm) | Column | 50MPa | Concrete Rectangular | 250 | 250 | 625 | 3225 | 0.2 | 493.12 | G300E | 2015625 | 15.82 | G300E | 0 | 0
64 | Story10 | C31 | 50 MPa RC Column (25 cm x 25 cm) | Column | 50MPa | Concrete Rectangular | 250 | 250 | 625 | 3225 | 0.2 | 493.12 | G300E | 2015625 | 15.82 | G300E | 0 | 0
65 | Story10 | C32 | 50 MPa RC Column (25 cm x 25 cm) | Column | 50MPa | Concrete Rectangular | 250 | 250 | 625 | 3225 | 0.2 | 493.12 | G300E | 2015625 | 15.82 | G300E | 0 | 0
66 | Story10 | C33 | 50 MPa RC Column (25 cm x 25 cm) | Column | 50MPa | Concrete Rectangular | 250 | 250 | 625 | 3225 | 0.2 | 493.12 | G300E | 2015625 | 15.82 | G300E | 0 | 0
67 | Story10 | C34 | 50 MPa RC Column (25 cm x 25 cm) | Column | 50MPa | Concrete Rectangular | 250 | 250 | 625 | 3225 | 0.2 | 493.12 | G300E | 2015625 | 15.82 | G300E | 0 | 0
68 | Story10 | C35 | 50 MPa RC Column (25 cm x 25 cm) | Column | 50MPa | Concrete Rectangular | 250 | 250 | 625 | 3225 | 0.2 | 493.12 | G300E | 2015625 | 15.82 | G300E | 0 | 0
69 | Story10 | C36 | 50 MPa RC Column (25 cm x 25 cm) | Column | 50MPa | Concrete Rectangular | 250 | 250 | 625 | 3225 | 0.2 | 493.12 | G300E | 2015625 | 15.82 | G300E | 0 | 0
70 | Story10 | C37 | 50 MPa RC Column (25 cm x 25 cm) | Column | 50MPa | Concrete Rectangular | 250 | 250 | 625 | 3225 | 0.2 | 493.12 | G300E | 2015625 | 15.82 | G300E | 0 | 0
71 | Story10 | C38 | 50 MPa RC Column (25 cm x 25 cm) | Column | 50MPa | Concrete Rectangular | 250 | 250 | 625 | 3225 | 0.2 | 493.12 | G300E | 2015625 | 15.82 | G300E | 0 | 0
72 | Story10 | C39 | 50 MPa RC Column (25 cm x 25 cm) | Column | 50MPa | Concrete Rectangular | 250 | 250 | 625 | 3225 | 0.2 | 493.12 | G300E | 2197300 | 17.24 | G300E | 0 | 0
73 | Story10 | C4 | 50 MPa RC Column (25 cm x 25 cm) | Column | 50MPa | Concrete Rectangular | 250 | 250 | 625 | 3225 | 0.2 | 493.12 | G300E | 3364750 | 26.4 | G300E | 0 | 0
74 | Story10 | C40 | 50 MPa RC Column (25 cm x 25 cm) | Column | 50MPa | Concrete Rectangular | 250 | 250 | 625 | 3225 | 0.2 | 493.12 | G300E | 2015625 | 15.82 | G300E | 0 | 0
75 | Story10 | C41 | 50 MPa RC Column (25 cm x 25 cm) | Column | 50MPa | Concrete Rectangular | 250 | 250 | 625 | 3250 | 0.2 | 496.94 | G300E | 2839416.67 | 22.28 | G300E | 0 | 0
76 | Story10 | C42 | 50 MPa RC Column (25 cm x 25 cm) | Column | 50MPa | Concrete Rectangular | 250 | 250 | 625 | 3225 | 0.2 | 493.12 | G300E | 3162650 | 24.82 | G300E | 0 | 0
77 | Story10 | C43 | 50 MPa RC Column (25 cm x 25 cm) | Column | 50MPa | Concrete Rectangular | 250 | 250 | 625 | 3225 | 0.2 | 493.12 | G300E | 3367975 | 26.43 | G300E | 0 | 0
78 | Story10 | C44 | 50 MPa RC Column (25 cm x 25 cm) | Column | 50MPa | Concrete Rectangular | 250 | 250 | 625 | 3225 | 0.2 | 493.12 | G300E | 3363675 | 26.39 | G300E | 0 | 0
79 | Story10 | C45 | 50 MPa RC Column (25 cm x 25 cm) | Column | 50MPa | Concrete Rectangular | 250 | 250 | 625 | 3225 | 0.2 | 493.12 | G300E | 3361525 | 26.38 | G300E | 0 | 0
80 | Story10 | C46 | 50 MPa RC Column (25 cm x 25 cm) | Column | 50MPa | Concrete Rectangular | 250 | 250 | 625 | 3225 | 0.2 | 493.12 | G300E | 3361525 | 26.38 | G300E | 0 | 0
81 | Story10 | C47 | 50 MPa RC Column (25 cm x 25 cm) | Column | 50MPa | Concrete Rectangular | 250 | 250 | 625 | 3225 | 0.2 | 493.12 | G300E | 3151900 | 24.73 | G300E | 0 | 0
82 | Story10 | C48 | 50 MPa RC Column (25 cm x 25 cm) | Column | 50MPa | Concrete Rectangular | 250 | 250 | 625 | 3250 | 0.2 | 496.94 | G300E | 2826416.67 | 22.18 | G300E | 0 | 0
83 | Story10 | C5 | 50 MPa RC Column (25 cm x 25 cm) | Column | 50MPa | Concrete Rectangular | 250 | 250 | 625 | 3225 | 0.2 | 493.12 | G300E | 3363675 | 26.39 | G300E | 0 | 0
84 | Story10 | C6 | 50 MPa RC Column (25 cm x 25 cm) | Column | 50MPa | Concrete Rectangular | 250 | 250 | 625 | 3225 | 0.2 | 493.12 | G300E | 3369050 | 26.43 | G300E | 0 | 0
85 | Story10 | C7 | 50 MPa RC Column (25 cm x 25 cm) | Column | 50MPa | Concrete Rectangular | 250 | 250 | 625 | 3225 | 0.2 | 493.12 | G300E | 3163725 | 24.82 | G300E | 0 | 0
86 | Story10 | C8 | 50 MPa RC Column (25 cm x 25 cm) | Column | 50MPa | Concrete Rectangular | 250 | 250 | 625 | 3250 | 0.2 | 496.94 | G300E | 2839416.67 | 22.28 | G300E | 0 | 0
87 | Story10 | C9 | 50 MPa RC Column (25 cm x 25 cm) | Column | 50MPa | Concrete Rectangular | 250 | 250 | 625 | 3225 | 0.2 | 493.12 | G300E | 2015625 | 15.82 | G300E | 0 | 0
88 | Story11 | C1 | 50 MPa RC Column (25 cm x 25 cm) | Column | 50MPa | Concrete Rectangular | 250 | 250 | 625 | 3250 | 0.2 | 496.94 | G300E | 8342750 | 65.46 | G300E | 0 | 0
89 | Story11 | C10 | 50 MPa RC Column (25 cm x 25 cm) | Column | 50MPa | Concrete Rectangular | 250 | 250 | 625 | 3225 | 0.2 | 493.12 | G300E | 2015625 | 15.82 | G300E | 0 | 0
90 | Story11 | C11 | 50 MPa RC Column (25 cm x 25 cm) | Column | 50MPa | Concrete Rectangular | 250 | 250 | 625 | 3225 | 0.2 | 493.12 | G300E | 2015625 | 15.82 | G300E | 0 | 0
91 | Story11 | C12 | 50 MPa RC Column (25 cm x 25 cm) | Column | 50MPa | Concrete Rectangular | 250 | 250 | 625 | 3225 | 0.2 | 493.12 | G300E | 2015625 | 15.82 | G300E | 0 | 0
92 | Story11 | C13 | 50 MPa RC Column (25 cm x 25 cm) | Column | 50MPa | Concrete Rectangular | 250 | 250 | 625 | 3225 | 0.2 | 493.12 | G300E | 2015625 | 15.82 | G300E | 0 | 0
93 | Story11 | C14 | 50 MPa RC Column (25 cm x 25 cm) | Column | 50MPa | Concrete Rectangular | 250 | 250 | 625 | 3225 | 0.2 | 493.12 | G300E | 2015625 | 15.82 | G300E | 0 | 0
94 | Story11 | C15 | 50 MPa RC Column (25 cm x 25 cm) | Column | 50MPa | Concrete Rectangular | 250 | 250 | 625 | 3225 | 0.2 | 493.12 | G300E | 2015625 | 15.82 | G300E | 0 | 0
95 | Story11 | C16 | 50 MPa RC Column (25 cm x 25 cm) | Column | 50MPa | Concrete Rectangular | 250 | 250 | 625 | 3225 | 0.2 | 493.12 | G300E | 5687825 | 44.63 | G300E | 0 | 0
96 | Story11 | C17 | 50 MPa RC Column (25 cm x 25 cm) | Column | 50MPa | Concrete Rectangular | 250 | 250 | 625 | 3225 | 0.2 | 493.12 | G300E | 5583550 | 43.81 | G300E | 0 | 0
97 | Story11 | C18 | 50 MPa RC Column (25 cm x 25 cm) | Column | 50MPa | Concrete Rectangular | 250 | 250 | 625 | 3225 | 0.2 | 493.12 | G300E | 2015625 | 15.82 | G300E | 0 | 0
98 | Story11 | C19 | 50 MPa RC Column (25 cm x 25 cm) | Column | 50MPa | Concrete Rectangular | 250 | 250 | 625 | 3225 | 0.2 | 493.12 | G300E | 4294625 | 33.7 | G300E | 0 | 0
99 | Story11 | C2 | 50 MPa RC Column (25 cm x 25 cm) | Column | 50MPa | Concrete Rectangular | 250 | 250 | 625 | 3225 | 0.2 | 493.12 | G300E | 9520200 | 74.7 | G300E | 78206.25 | 0.61
100 | Story11 | C22 | 50 MPa RC Column (25 cm x 25 cm) | Column | 50MPa | Concrete Rectangular | 250 | 250 | 625 | 3225 | 0.2 | 493.12 | G300E | 4292475 | 33.68 | G300E | 0 | 0
101 | Story11 | C23 | 50 MPa RC Column (25 cm x 25 cm) | Column | 50MPa | Concrete Rectangular | 250 | 250 | 625 | 3225 | 0.2 | 493.12 | G300E | 2015625 | 15.82 | G300E | 0 | 0
102 | Story11 | C24 | 50 MPa RC Column (25 cm x 25 cm) | Column | 50MPa | Concrete Rectangular | 250 | 250 | 625 | 3225 | 0.2 | 493.12 | G300E | 5579250 | 43.78 | G300E | 0 | 0
103 | Story11 | C25 | 50 MPa RC Column (25 cm x 25 cm) | Column | 50MPa | Concrete Rectangular | 250 | 250 | 625 | 3225 | 0.2 | 493.12 | G300E | 5583550 | 43.81 | G300E | 0 | 0
104 | Story11 | C26 | 50 MPa RC Column (25 cm x 25 cm) | Column | 50MPa | Concrete Rectangular | 250 | 250 | 625 | 3225 | 0.2 | 493.12 | G300E | 2015625 | 15.82 | G300E | 0 | 0
105 | Story11 | C27 | 50 MPa RC Column (25 cm x 25 cm) | Column | 50MPa | Concrete Rectangular | 250 | 250 | 625 | 3225 | 0.2 | 493.12 | G300E | 4294625 | 33.7 | G300E | 0 | 0
106 | Story11 | C3 | 50 MPa RC Column (25 cm x 25 cm) | Column | 50MPa | Concrete Rectangular | 250 | 250 | 625 | 3225 | 0.2 | 493.12 | G300E | 10105000 | 79.29 | G300E | 78206.25 | 0.61
107 | Story11 | C30 | 50 MPa RC Column (25 cm x 25 cm) | Column | 50MPa | Concrete Rectangular | 250 | 250 | 625 | 3225 | 0.2 | 493.12 | G300E | 4297850 | 33.72 | G300E | 0 | 0
108 | Story11 | C31 | 50 MPa RC Column (25 cm x 25 cm) | Column | 50MPa | Concrete Rectangular | 250 | 250 | 625 | 3225 | 0.2 | 493.12 | G300E | 2015625 | 15.82 | G300E | 0 | 0
109 | Story11 | C32 | 50 MPa RC Column (25 cm x 25 cm) | Column | 50MPa | Concrete Rectangular | 250 | 250 | 625 | 3225 | 0.2 | 493.12 | G300E | 5595375 | 43.9 | G300E | 0 | 0
110 | Story11 | C33 | 50 MPa RC Column (25 cm x 25 cm) | Column | 50MPa | Concrete Rectangular | 250 | 250 | 625 | 3225 | 0.2 | 493.12 | G300E | 5689975 | 44.65 | G300E | 0 | 0
111 | Story11 | C34 | 50 MPa RC Column (25 cm x 25 cm) | Column | 50MPa | Concrete Rectangular | 250 | 250 | 625 | 3225 | 0.2 | 493.12 | G300E | 2015625 | 15.82 | G300E | 0 | 0
112 | Story11 | C35 | 50 MPa RC Column (25 cm x 25 cm) | Column | 50MPa | Concrete Rectangular | 250 | 250 | 625 | 3225 | 0.2 | 493.12 | G300E | 2015625 | 15.82 | G300E | 0 | 0
113 | Story11 | C36 | 50 MPa RC Column (25 cm x 25 cm) | Column | 50MPa | Concrete Rectangular | 250 | 250 | 625 | 3225 | 0.2 | 493.12 | G300E | 2015625 | 15.82 | G300E | 0 | 0
114 | Story11 | C37 | 50 MPa RC Column (25 cm x 25 cm) | Column | 50MPa | Concrete Rectangular | 250 | 250 | 625 | 3225 | 0.2 | 493.12 | G300E | 2015625 | 15.82 | G300E | 0 | 0
115 | Story11 | C38 | 50 MPa RC Column (25 cm x 25 cm) | Column | 50MPa | Concrete Rectangular | 250 | 250 | 625 | 3225 | 0.2 | 493.12 | G300E | 2015625 | 15.82 | G300E | 0 | 0
116 | Story11 | C39 | 50 MPa RC Column (25 cm x 25 cm) | Column | 50MPa | Concrete Rectangular | 250 | 250 | 625 | 3225 | 0.2 | 493.12 | G300E | 2015625 | 15.82 | G300E | 0 | 0
117 | Story11 | C4 | 50 MPa RC Column (25 cm x 25 cm) | Column | 50MPa | Concrete Rectangular | 250 | 250 | 625 | 3225 | 0.2 | 493.12 | G300E | 10117900 | 79.39 | G300E | 78206.25 | 0.61
118 | Story11 | C40 | 50 MPa RC Column (25 cm x 25 cm) | Column | 50MPa | Concrete Rectangular | 250 | 250 | 625 | 3225 | 0.2 | 493.12 | G300E | 5835100 | 45.78 | G300E | 0 | 0
119 | Story11 | C41 | 50 MPa RC Column (25 cm x 25 cm) | Column | 50MPa | Concrete Rectangular | 250 | 250 | 625 | 3250 | 0.2 | 496.94 | G300E | 8341666.67 | 65.45 | G300E | 0 | 0
120 | Story11 | C42 | 50 MPa RC Column (25 cm x 25 cm) | Column | 50MPa | Concrete Rectangular | 250 | 250 | 625 | 3225 | 0.2 | 493.12 | G300E | 9519125 | 74.69 | G300E | 78206.25 | 0.61
121 | Story11 | C43 | 50 MPa RC Column (25 cm x 25 cm) | Column | 50MPa | Concrete Rectangular | 250 | 250 | 625 | 3225 | 0.2 | 493.12 | G300E | 10102850 | 79.27 | G300E | 78206.25 | 0.61
122 | Story11 | C44 | 50 MPa RC Column (25 cm x 25 cm) | Column | 50MPa | Concrete Rectangular | 250 | 250 | 625 | 3225 | 0.2 | 493.12 | G300E | 10115750 | 79.37 | G300E | 78206.25 | 0.61
123 | Story11 | C45 | 50 MPa RC Column (25 cm x 25 cm) | Column | 50MPa | Concrete Rectangular | 250 | 250 | 625 | 3225 | 0.2 | 493.12 | G300E | 10113600 | 79.36 | G300E | 78206.25 | 0.61
124 | Story11 | C46 | 50 MPa RC Column (25 cm x 25 cm) | Column | 50MPa | Concrete Rectangular | 250 | 250 | 625 | 3225 | 0.2 | 493.12 | G300E | 10099625 | 79.25 | G300E | 78206.25 | 0.61
125 | Story11 | C47 | 50 MPa RC Column (25 cm x 25 cm) | Column | 50MPa | Concrete Rectangular | 250 | 250 | 625 | 3225 | 0.2 | 493.12 | G300E | 9504075 | 74.57 | G300E | 78206.25 | 0.61
126 | Story11 | C48 | 50 MPa RC Column (25 cm x 25 cm) | Column | 50MPa | Concrete Rectangular | 250 | 250 | 625 | 3250 | 0.2 | 496.94 | G300E | 8338416.67 | 65.43 | G300E | 0 | 0
127 | Story11 | C5 | 50 MPa RC Column (25 cm x 25 cm) | Column | 50MPa | Concrete Rectangular | 250 | 250 | 625 | 3225 | 0.2 | 493.12 | G300E | 10117900 | 79.39 | G300E | 78206.25 | 0.61
128 | Story11 | C6 | 50 MPa RC Column (25 cm x 25 cm) | Column | 50MPa | Concrete Rectangular | 250 | 250 | 625 | 3225 | 0.2 | 493.12 | G300E | 10105000 | 79.29 | G300E | 78206.25 | 0.61
129 | Story11 | C7 | 50 MPa RC Column (25 cm x 25 cm) | Column | 50MPa | Concrete Rectangular | 250 | 250 | 625 | 3225 | 0.2 | 493.12 | G300E | 9520200 | 74.7 | G300E | 78206.25 | 0.61
130 | Story11 | C8 | 50 MPa RC Column (25 cm x 25 cm) | Column | 50MPa | Concrete Rectangular | 250 | 250 | 625 | 3250 | 0.2 | 496.94 | G300E | 8341666.67 | 65.45 | G300E | 0 | 0
131 | Story11 | C9 | 50 MPa RC Column (25 cm x 25 cm) | Column | 50MPa | Concrete Rectangular | 250 | 250 | 625 | 3225 | 0.2 | 493.12 | G300E | 5688900 | 44.64 | G300E | 0 | 0
132 | Story2 | C1 | 50 MPa RC Column (37.5 cm x 37.5 cm) | Column | 50MPa | Concrete Rectangular | 375 | 375 | 1406.3 | 3250 | 0.46 | 1118.12 | G300E | 4569500 | 35.85 | G300E | 0 | 0
133 | Story2 | C10 | 50 MPa RC Column (37.5 cm x 37.5 cm) | Column | 50MPa | Concrete Rectangular | 375 | 375 | 1406.3 | 3225 | 0.45 | 1109.52 | G300E | 23676875 | 185.78 | G300E | 0 | 0
134 | Story2 | C11 | 50 MPa RC Column (37.5 cm x 37.5 cm) | Column | 50MPa | Concrete Rectangular | 375 | 375 | 1406.3 | 3225 | 0.45 | 1109.52 | G300E | 23627425 | 185.39 | G300E | 0 | 0
135 | Story2 | C12 | 50 MPa RC Column (37.5 cm x 37.5 cm) | Column | 50MPa | Concrete Rectangular | 375 | 375 | 1406.3 | 3225 | 0.45 | 1109.52 | G300E | 18036350 | 141.52 | G300E | 0 | 0
136 | Story2 | C13 | 50 MPa RC Column (37.5 cm x 37.5 cm) | Column | 50MPa | Concrete Rectangular | 375 | 375 | 1406.3 | 3225 | 0.45 | 1109.52 | G300E | 18034200 | 141.5 | G300E | 0 | 0
137 | Story2 | C14 | 50 MPa RC Column (37.5 cm x 37.5 cm) | Column | 50MPa | Concrete Rectangular | 375 | 375 | 1406.3 | 3225 | 0.45 | 1109.52 | G300E | 23627425 | 185.39 | G300E | 0 | 0
138 | Story2 | C15 | 50 MPa RC Column (37.5 cm x 37.5 cm) | Column | 50MPa | Concrete Rectangular | 375 | 375 | 1406.3 | 3225 | 0.45 | 1109.52 | G300E | 23699450 | 185.95 | G300E | 0 | 0
139 | Story2 | C16 | 50 MPa RC Column (37.5 cm x 37.5 cm) | Column | 50MPa | Concrete Rectangular | 375 | 375 | 1406.3 | 3225 | 0.45 | 1109.52 | G300E | 4534350 | 35.58 | G300E | 0 | 0
140 | Story2 | C17 | 50 MPa RC Column (37.5 cm x 37.5 cm) | Column | 50MPa | Concrete Rectangular | 375 | 375 | 1406.3 | 3225 | 0.45 | 1109.52 | G300E | 4534350 | 35.58 | G300E | 0 | 0
141 | Story2 | C18 | 50 MPa RC Column (37.5 cm x 37.5 cm) | Column | 50MPa | Concrete Rectangular | 375 | 375 | 1406.3 | 3225 | 0.45 | 1109.52 | G300E | 20423925 | 160.25 | G300E | 0 | 0
142 | Story2 | C19 | 50 MPa RC Column (37.5 cm x 37.5 cm) | Column | 50MPa | Concrete Rectangular | 375 | 375 | 1406.3 | 3225 | 0.45 | 1109.52 | G300E | 4886950 | 38.34 | G300E | 0 | 0
143 | Story2 | C2 | 50 MPa RC Column (37.5 cm x 37.5 cm) | Column | 50MPa | Concrete Rectangular | 375 | 375 | 1406.3 | 3225 | 0.45 | 1109.52 | G300E | 4534350 | 35.58 | G300E | 0 | 0
144 | Story2 | C22 | 50 MPa RC Column (37.5 cm x 37.5 cm) | Column | 50MPa | Concrete Rectangular | 375 | 375 | 1406.3 | 3225 | 0.45 | 1109.52 | G300E | 4839650 | 37.97 | G300E | 0 | 0
145 | Story2 | C23 | 50 MPa RC Column (37.5 cm x 37.5 cm) | Column | 50MPa | Concrete Rectangular | 375 | 375 | 1406.3 | 3225 | 0.45 | 1109.52 | G300E | 20384150 | 159.94 | G300E | 0 | 0
146 | Story2 | C24 | 50 MPa RC Column (37.5 cm x 37.5 cm) | Column | 50MPa | Concrete Rectangular | 375 | 375 | 1406.3 | 3225 | 0.45 | 1109.52 | G300E | 4534350 | 35.58 | G300E | 0 | 0
147 | Story2 | C25 | 50 MPa RC Column (37.5 cm x 37.5 cm) | Column | 50MPa | Concrete Rectangular | 375 | 375 | 1406.3 | 3225 | 0.45 | 1109.52 | G300E | 4534350 | 35.58 | G300E | 0 | 0
148 | Story2 | C26 | 50 MPa RC Column (37.5 cm x 37.5 cm) | Column | 50MPa | Concrete Rectangular | 375 | 375 | 1406.3 | 3225 | 0.45 | 1109.52 | G300E | 20423925 | 160.25 | G300E | 0 | 0
149 | Story2 | C27 | 50 MPa RC Column (37.5 cm x 37.5 cm) | Column | 50MPa | Concrete Rectangular | 375 | 375 | 1406.3 | 3225 | 0.45 | 1109.52 | G300E | 4886950 | 38.34 | G300E | 0 | 0
150 | Story2 | C3 | 50 MPa RC Column (37.5 cm x 37.5 cm) | Column | 50MPa | Concrete Rectangular | 375 | 375 | 1406.3 | 3225 | 0.45 | 1109.52 | G300E | 4534350 | 35.58 | G300E | 0 | 0
151 | Story2 | C30 | 50 MPa RC Column (37.5 cm x 37.5 cm) | Column | 50MPa | Concrete Rectangular | 375 | 375 | 1406.3 | 3225 | 0.45 | 1109.52 | G300E | 4986925 | 39.13 | G300E | 0 | 0
152 | Story2 | C31 | 50 MPa RC Column (37.5 cm x 37.5 cm) | Column | 50MPa | Concrete Rectangular | 375 | 375 | 1406.3 | 3225 | 0.45 | 1109.52 | G300E | 23977875 | 188.14 | G300E | 0 | 0
153 | Story2 | C32 | 50 MPa RC Column (37.5 cm x 37.5 cm) | Column | 50MPa | Concrete Rectangular | 375 | 375 | 1406.3 | 3225 | 0.45 | 1109.52 | G300E | 4534350 | 35.58 | G300E | 0 | 0
154 | Story2 | C33 | 50 MPa RC Column (37.5 cm x 37.5 cm) | Column | 50MPa | Concrete Rectangular | 375 | 375 | 1406.3 | 3225 | 0.45 | 1109.52 | G300E | 4534350 | 35.58 | G300E | 0 | 0
155 | Story2 | C34 | 50 MPa RC Column (37.5 cm x 37.5 cm) | Column | 50MPa | Concrete Rectangular | 375 | 375 | 1406.3 | 3225 | 0.45 | 1109.52 | G300E | 23715575 | 186.08 | G300E | 0 | 0
156 | Story2 | C35 | 50 MPa RC Column (37.5 cm x 37.5 cm) | Column | 50MPa | Concrete Rectangular | 375 | 375 | 1406.3 | 3225 | 0.45 | 1109.52 | G300E | 23627425 | 185.39 | G300E | 0 | 0
157 | Story2 | C36 | 50 MPa RC Column (37.5 cm x 37.5 cm) | Column | 50MPa | Concrete Rectangular | 375 | 375 | 1406.3 | 3225 | 0.45 | 1109.52 | G300E | 18033125 | 141.49 | G300E | 0 | 0
158 | Story2 | C37 | 50 MPa RC Column (37.5 cm x 37.5 cm) | Column | 50MPa | Concrete Rectangular | 375 | 375 | 1406.3 | 3225 | 0.45 | 1109.52 | G300E | 18035275 | 141.51 | G300E | 0 | 0
159 | Story2 | C38 | 50 MPa RC Column (37.5 cm x 37.5 cm) | Column | 50MPa | Concrete Rectangular | 375 | 375 | 1406.3 | 3225 | 0.45 | 1109.52 | G300E | 23556475 | 184.83 | G300E | 0 | 0
160 | Story2 | C39 | 50 MPa RC Column (37.5 cm x 37.5 cm) | Column | 50MPa | Concrete Rectangular | 375 | 375 | 1406.3 | 3225 | 0.45 | 1109.52 | G300E | 23614525 | 185.29 | G300E | 0 | 0
161 | Story2 | C4 | 50 MPa RC Column (37.5 cm x 37.5 cm) | Column | 50MPa | Concrete Rectangular | 375 | 375 | 1406.3 | 3225 | 0.45 | 1109.52 | G300E | 4534350 | 35.58 | G300E | 0 | 0
162 | Story2 | C40 | 50 MPa RC Column (37.5 cm x 37.5 cm) | Column | 50MPa | Concrete Rectangular | 375 | 375 | 1406.3 | 3225 | 0.45 | 1109.52 | G300E | 4534350 | 35.58 | G300E | 0 | 0
163 | Story2 | C41 | 50 MPa RC Column (37.5 cm x 37.5 cm) | Column | 50MPa | Concrete Rectangular | 375 | 375 | 1406.3 | 3250 | 0.46 | 1118.12 | G300E | 4569500 | 35.85 | G300E | 0 | 0
164 | Story2 | C42 | 50 MPa RC Column (37.5 cm x 37.5 cm) | Column | 50MPa | Concrete Rectangular | 375 | 375 | 1406.3 | 3225 | 0.45 | 1109.52 | G300E | 4534350 | 35.58 | G300E | 0 | 0
165 | Story2 | C43 | 50 MPa RC Column (37.5 cm x 37.5 cm) | Column | 50MPa | Concrete Rectangular | 375 | 375 | 1406.3 | 3225 | 0.45 | 1109.52 | G300E | 4534350 | 35.58 | G300E | 0 | 0
166 | Story2 | C44 | 50 MPa RC Column (37.5 cm x 37.5 cm) | Column | 50MPa | Concrete Rectangular | 375 | 375 | 1406.3 | 3225 | 0.45 | 1109.52 | G300E | 4534350 | 35.58 | G300E | 0 | 0
167 | Story2 | C45 | 50 MPa RC Column (37.5 cm x 37.5 cm) | Column | 50MPa | Concrete Rectangular | 375 | 375 | 1406.3 | 3225 | 0.45 | 1109.52 | G300E | 4534350 | 35.58 | G300E | 0 | 0
168 | Story2 | C46 | 50 MPa RC Column (37.5 cm x 37.5 cm) | Column | 50MPa | Concrete Rectangular | 375 | 375 | 1406.3 | 3225 | 0.45 | 1109.52 | G300E | 4534350 | 35.58 | G300E | 0 | 0
169 | Story2 | C47 | 50 MPa RC Column (37.5 cm x 37.5 cm) | Column | 50MPa | Concrete Rectangular | 375 | 375 | 1406.3 | 3225 | 0.45 | 1109.52 | G300E | 4534350 | 35.58 | G300E | 0 | 0
170 | Story2 | C48 | 50 MPa RC Column (37.5 cm x 37.5 cm) | Column | 50MPa | Concrete Rectangular | 375 | 375 | 1406.3 | 3250 | 0.46 | 1118.12 | G300E | 4569500 | 35.85 | G300E | 0 | 0
171 | Story2 | C5 | 50 MPa RC Column (37.5 cm x 37.5 cm) | Column | 50MPa | Concrete Rectangular | 375 | 375 | 1406.3 | 3225 | 0.45 | 1109.52 | G300E | 4534350 | 35.58 | G300E | 0 | 0
172 | Story2 | C6 | 50 MPa RC Column (37.5 cm x 37.5 cm) | Column | 50MPa | Concrete Rectangular | 375 | 375 | 1406.3 | 3225 | 0.45 | 1109.52 | G300E | 4534350 | 35.58 | G300E | 0 | 0
173 | Story2 | C7 | 50 MPa RC Column (37.5 cm x 37.5 cm) | Column | 50MPa | Concrete Rectangular | 375 | 375 | 1406.3 | 3225 | 0.45 | 1109.52 | G300E | 4534350 | 35.58 | G300E | 0 | 0
174 | Story2 | C8 | 50 MPa RC Column (37.5 cm x 37.5 cm) | Column | 50MPa | Concrete Rectangular | 375 | 375 | 1406.3 | 3250 | 0.46 | 1118.12 | G300E | 4569500 | 35.85 | G300E | 0 | 0
175 | Story2 | C9 | 50 MPa RC Column (37.5 cm x 37.5 cm) | Column | 50MPa | Concrete Rectangular | 375 | 375 | 1406.3 | 3225 | 0.45 | 1109.52 | G300E | 4534350 | 35.58 | G300E | 0 | 0
176 | Story3 | C1 | 50 MPa RC Column (35 cm x 35 cm) | Column | 50MPa | Concrete Rectangular | 350 | 350 | 1225 | 3250 | 0.4 | 974.01 | G300E | 3981250 | 31.24 | G300E | 0 | 0
177 | Story3 | C10 | 50 MPa RC Column (35 cm x 35 cm) | Column | 50MPa | Concrete Rectangular | 350 | 350 | 1225 | 3225 | 0.4 | 966.51 | G300E | 23073800 | 181.05 | G300E | 0 | 0
178 | Story3 | C11 | 50 MPa RC Column (35 cm x 35 cm) | Column | 50MPa | Concrete Rectangular | 350 | 350 | 1225 | 3225 | 0.4 | 966.51 | G300E | 23319975 | 182.98 | G300E | 0 | 0
179 | Story3 | C12 | 50 MPa RC Column (35 cm x 35 cm) | Column | 50MPa | Concrete Rectangular | 350 | 350 | 1225 | 3225 | 0.4 | 966.51 | G300E | 17967550 | 140.98 | G300E | 0 | 0
180 | Story3 | C13 | 50 MPa RC Column (35 cm x 35 cm) | Column | 50MPa | Concrete Rectangular | 350 | 350 | 1225 | 3225 | 0.4 | 966.51 | G300E | 17964325 | 140.95 | G300E | 0 | 0
181 | Story3 | C14 | 50 MPa RC Column (35 cm x 35 cm) | Column | 50MPa | Concrete Rectangular | 350 | 350 | 1225 | 3225 | 0.4 | 966.51 | G300E | 23318900 | 182.97 | G300E | 0 | 0
182 | Story3 | C15 | 50 MPa RC Column (35 cm x 35 cm) | Column | 50MPa | Concrete Rectangular | 350 | 350 | 1225 | 3225 | 0.4 | 966.51 | G300E | 23075950 | 181.06 | G300E | 0 | 0
183 | Story3 | C16 | 50 MPa RC Column (35 cm x 35 cm) | Column | 50MPa | Concrete Rectangular | 350 | 350 | 1225 | 3225 | 0.4 | 966.51 | G300E | 3950625 | 31 | G300E | 0 | 0
184 | Story3 | C17 | 50 MPa RC Column (35 cm x 35 cm) | Column | 50MPa | Concrete Rectangular | 350 | 350 | 1225 | 3225 | 0.4 | 966.51 | G300E | 3950625 | 31 | G300E | 0 | 0
185 | Story3 | C18 | 50 MPa RC Column (35 cm x 35 cm) | Column | 50MPa | Concrete Rectangular | 350 | 350 | 1225 | 3225 | 0.4 | 966.51 | G300E | 20432525 | 160.32 | G300E | 0 | 0
186 | Story3 | C19 | 50 MPa RC Column (35 cm x 35 cm) | Column | 50MPa | Concrete Rectangular | 350 | 350 | 1225 | 3225 | 0.4 | 966.51 | G300E | 6281225 | 49.28 | G300E | 0 | 0
187 | Story3 | C2 | 50 MPa RC Column (35 cm x 35 cm) | Column | 50MPa | Concrete Rectangular | 350 | 350 | 1225 | 3225 | 0.4 | 966.51 | G300E | 3950625 | 31 | G300E | 0 | 0
188 | Story3 | C22 | 50 MPa RC Column (35 cm x 35 cm) | Column | 50MPa | Concrete Rectangular | 350 | 350 | 1225 | 3225 | 0.4 | 966.51 | G300E | 6254350 | 49.07 | G300E | 0 | 0
189 | Story3 | C23 | 50 MPa RC Column (35 cm x 35 cm) | Column | 50MPa | Concrete Rectangular | 350 | 350 | 1225 | 3225 | 0.4 | 966.51 | G300E | 20397050 | 160.04 | G300E | 0 | 0
190 | Story3 | C24 | 50 MPa RC Column (35 cm x 35 cm) | Column | 50MPa | Concrete Rectangular | 350 | 350 | 1225 | 3225 | 0.4 | 966.51 | G300E | 3950625 | 31 | G300E | 0 | 0
191 | Story3 | C25 | 50 MPa RC Column (35 cm x 35 cm) | Column | 50MPa | Concrete Rectangular | 350 | 350 | 1225 | 3225 | 0.4 | 966.51 | G300E | 3950625 | 31 | G300E | 0 | 0
192 | Story3 | C26 | 50 MPa RC Column (35 cm x 35 cm) | Column | 50MPa | Concrete Rectangular | 350 | 350 | 1225 | 3225 | 0.4 | 966.51 | G300E | 20432525 | 160.32 | G300E | 0 | 0
193 | Story3 | C27 | 50 MPa RC Column (35 cm x 35 cm) | Column | 50MPa | Concrete Rectangular | 350 | 350 | 1225 | 3225 | 0.4 | 966.51 | G300E | 6280150 | 49.28 | G300E | 0 | 0
194 | Story3 | C3 | 50 MPa RC Column (35 cm x 35 cm) | Column | 50MPa | Concrete Rectangular | 350 | 350 | 1225 | 3225 | 0.4 | 966.51 | G300E | 3950625 | 31 | G300E | 0 | 0
195 | Story3 | C30 | 50 MPa RC Column (35 cm x 35 cm) | Column | 50MPa | Concrete Rectangular | 350 | 350 | 1225 | 3225 | 0.4 | 966.51 | G300E | 6337125 | 49.72 | G300E | 0 | 0
196 | Story3 | C31 | 50 MPa RC Column (35 cm x 35 cm) | Column | 50MPa | Concrete Rectangular | 350 | 350 | 1225 | 3225 | 0.4 | 966.51 | G300E | 20399200 | 160.06 | G300E | 0 | 0
197 | Story3 | C32 | 50 MPa RC Column (35 cm x 35 cm) | Column | 50MPa | Concrete Rectangular | 350 | 350 | 1225 | 3225 | 0.4 | 966.51 | G300E | 3950625 | 31 | G300E | 0 | 0
198 | Story3 | C33 | 50 MPa RC Column (35 cm x 35 cm) | Column | 50MPa | Concrete Rectangular | 350 | 350 | 1225 | 3225 | 0.4 | 966.51 | G300E | 3950625 | 31 | G300E | 0 | 0
199 | Story3 | C34 | 50 MPa RC Column (35 cm x 35 cm) | Column | 50MPa | Concrete Rectangular | 350 | 350 | 1225 | 3225 | 0.4 | 966.51 | G300E | 23074875 | 181.05 | G300E | 0 | 0
200 | Story3 | C35 | 50 MPa RC Column (35 cm x 35 cm) | Column | 50MPa | Concrete Rectangular | 350 | 350 | 1225 | 3225 | 0.4 | 966.51 | G300E | 23319975 | 182.98 | G300E | 0 | 0
201 | Story3 | C36 | 50 MPa RC Column (35 cm x 35 cm) | Column | 50MPa | Concrete Rectangular | 350 | 350 | 1225 | 3225 | 0.4 | 966.51 | G300E | 17964325 | 140.95 | G300E | 0 | 0
202 | Story3 | C37 | 50 MPa RC Column (35 cm x 35 cm) | Column | 50MPa | Concrete Rectangular | 350 | 350 | 1225 | 3225 | 0.4 | 966.51 | G300E | 17964325 | 140.95 | G300E | 0 | 0
203 | Story3 | C38 | 50 MPa RC Column (35 cm x 35 cm) | Column | 50MPa | Concrete Rectangular | 350 | 350 | 1225 | 3225 | 0.4 | 966.51 | G300E | 23261925 | 182.52 | G300E | 0 | 0
204 | Story3 | C39 | 50 MPa RC Column (35 cm x 35 cm) | Column | 50MPa | Concrete Rectangular | 350 | 350 | 1225 | 3225 | 0.4 | 966.51 | G300E | 23094225 | 181.21 | G300E | 0 | 0
205 | Story3 | C4 | 50 MPa RC Column (35 cm x 35 cm) | Column | 50MPa | Concrete Rectangular | 350 | 350 | 1225 | 3225 | 0.4 | 966.51 | G300E | 3950625 | 31 | G300E | 0 | 0
206 | Story3 | C40 | 50 MPa RC Column (35 cm x 35 cm) | Column | 50MPa | Concrete Rectangular | 350 | 350 | 1225 | 3225 | 0.4 | 966.51 | G300E | 3950625 | 31 | G300E | 0 | 0
207 | Story3 | C41 | 50 MPa RC Column (35 cm x 35 cm) | Column | 50MPa | Concrete Rectangular | 350 | 350 | 1225 | 3250 | 0.4 | 974.01 | G300E | 3981250 | 31.24 | G300E | 0 | 0
208 | Story3 | C42 | 50 MPa RC Column (35 cm x 35 cm) | Column | 50MPa | Concrete Rectangular | 350 | 350 | 1225 | 3225 | 0.4 | 966.51 | G300E | 3950625 | 31 | G300E | 0 | 0
209 | Story3 | C43 | 50 MPa RC Column (35 cm x 35 cm) | Column | 50MPa | Concrete Rectangular | 350 | 350 | 1225 | 3225 | 0.4 | 966.51 | G300E | 3950625 | 31 | G300E | 0 | 0
210 | Story3 | C44 | 50 MPa RC Column (35 cm x 35 cm) | Column | 50MPa | Concrete Rectangular | 350 | 350 | 1225 | 3225 | 0.4 | 966.51 | G300E | 3950625 | 31 | G300E | 0 | 0
211 | Story3 | C45 | 50 MPa RC Column (35 cm x 35 cm) | Column | 50MPa | Concrete Rectangular | 350 | 350 | 1225 | 3225 | 0.4 | 966.51 | G300E | 3950625 | 31 | G300E | 0 | 0
212 | Story3 | C46 | 50 MPa RC Column (35 cm x 35 cm) | Column | 50MPa | Concrete Rectangular | 350 | 350 | 1225 | 3225 | 0.4 | 966.51 | G300E | 3950625 | 31 | G300E | 0 | 0
213 | Story3 | C47 | 50 MPa RC Column (35 cm x 35 cm) | Column | 50MPa | Concrete Rectangular | 350 | 350 | 1225 | 3225 | 0.4 | 966.51 | G300E | 3950625 | 31 | G300E | 0 | 0
214 | Story3 | C48 | 50 MPa RC Column (35 cm x 35 cm) | Column | 50MPa | Concrete Rectangular | 350 | 350 | 1225 | 3250 | 0.4 | 974.01 | G300E | 3981250 | 31.24 | G300E | 0 | 0
215 | Story3 | C5 | 50 MPa RC Column (35 cm x 35 cm) | Column | 50MPa | Concrete Rectangular | 350 | 350 | 1225 | 3225 | 0.4 | 966.51 | G300E | 3950625 | 31 | G300E | 0 | 0
216 | Story3 | C6 | 50 MPa RC Column (35 cm x 35 cm) | Column | 50MPa | Concrete Rectangular | 350 | 350 | 1225 | 3225 | 0.4 | 966.51 | G300E | 3950625 | 31 | G300E | 0 | 0
217 | Story3 | C7 | 50 MPa RC Column (35 cm x 35 cm) | Column | 50MPa | Concrete Rectangular | 350 | 350 | 1225 | 3225 | 0.4 | 966.51 | G300E | 3950625 | 31 | G300E | 0 | 0
218 | Story3 | C8 | 50 MPa RC Column (35 cm x 35 cm) | Column | 50MPa | Concrete Rectangular | 350 | 350 | 1225 | 3250 | 0.4 | 974.01 | G300E | 3981250 | 31.24 | G300E | 0 | 0
219 | Story3 | C9 | 50 MPa RC Column (35 cm x 35 cm) | Column | 50MPa | Concrete Rectangular | 350 | 350 | 1225 | 3225 | 0.4 | 966.51 | G300E | 3950625 | 31 | G300E | 0 | 0
220 | Story4 | C1 | 50 MPa RC Column (35 cm x 35 cm) | Column | 50MPa | Concrete Rectangular | 350 | 350 | 1225 | 3250 | 0.4 | 974.01 | G300E | 3981250 | 31.24 | G300E | 0 | 0
221 | Story4 | C10 | 50 MPa RC Column (35 cm x 35 cm) | Column | 50MPa | Concrete Rectangular | 350 | 350 | 1225 | 3225 | 0.4 | 966.51 | G300E | 12943000 | 101.56 | G300E | 0 | 0
222 | Story4 | C11 | 50 MPa RC Column (35 cm x 35 cm) | Column | 50MPa | Concrete Rectangular | 350 | 350 | 1225 | 3225 | 0.4 | 966.51 | G300E | 13370850 | 104.91 | G300E | 0 | 0
223 | Story4 | C12 | 50 MPa RC Column (35 cm x 35 cm) | Column | 50MPa | Concrete Rectangular | 350 | 350 | 1225 | 3225 | 0.4 | 966.51 | G300E | 8561300 | 67.18 | G300E | 0 | 0
224 | Story4 | C13 | 50 MPa RC Column (35 cm x 35 cm) | Column | 50MPa | Concrete Rectangular | 350 | 350 | 1225 | 3225 | 0.4 | 966.51 | G300E | 8561300 | 67.18 | G300E | 0 | 0
225 | Story4 | C14 | 50 MPa RC Column (35 cm x 35 cm) | Column | 50MPa | Concrete Rectangular | 350 | 350 | 1225 | 3225 | 0.4 | 966.51 | G300E | 13369775 | 104.9 | G300E | 0 | 0
226 | Story4 | C15 | 50 MPa RC Column (35 cm x 35 cm) | Column | 50MPa | Concrete Rectangular | 350 | 350 | 1225 | 3225 | 0.4 | 966.51 | G300E | 12944075 | 101.56 | G300E | 0 | 0
227 | Story4 | C16 | 50 MPa RC Column (35 cm x 35 cm) | Column | 50MPa | Concrete Rectangular | 350 | 350 | 1225 | 3225 | 0.4 | 966.51 | G300E | 3950625 | 31 | G300E | 0 | 0
228 | Story4 | C17 | 50 MPa RC Column (35 cm x 35 cm) | Column | 50MPa | Concrete Rectangular | 350 | 350 | 1225 | 3225 | 0.4 | 966.51 | G300E | 3950625 | 31 | G300E | 0 | 0
229 | Story4 | C18 | 50 MPa RC Column (35 cm x 35 cm) | Column | 50MPa | Concrete Rectangular | 350 | 350 | 1225 | 3225 | 0.4 | 966.51 | G300E | 10818800 | 84.89 | G300E | 0 | 0
230 | Story4 | C19 | 50 MPa RC Column (35 cm x 35 cm) | Column | 50MPa | Concrete Rectangular | 350 | 350 | 1225 | 3225 | 0.4 | 966.51 | G300E | 3950625 | 31 | G300E | 0 | 0
231 | Story4 | C2 | 50 MPa RC Column (35 cm x 35 cm) | Column | 50MPa | Concrete Rectangular | 350 | 350 | 1225 | 3225 | 0.4 | 966.51 | G300E | 3950625 | 31 | G300E | 0 | 0
232 | Story4 | C22 | 50 MPa RC Column (35 cm x 35 cm) | Column | 50MPa | Concrete Rectangular | 350 | 350 | 1225 | 3225 | 0.4 | 966.51 | G300E | 3950625 | 31 | G300E | 0 | 0
233 | Story4 | C23 | 50 MPa RC Column (35 cm x 35 cm) | Column | 50MPa | Concrete Rectangular | 350 | 350 | 1225 | 3225 | 0.4 | 966.51 | G300E | 10791925 | 84.68 | G300E | 0 | 0
234 | Story4 | C24 | 50 MPa RC Column (35 cm x 35 cm) | Column | 50MPa | Concrete Rectangular | 350 | 350 | 1225 | 3225 | 0.4 | 966.51 | G300E | 3950625 | 31 | G300E | 0 | 0
235 | Story4 | C25 | 50 MPa RC Column (35 cm x 35 cm) | Column | 50MPa | Concrete Rectangular | 350 | 350 | 1225 | 3225 | 0.4 | 966.51 | G300E | 3950625 | 31 | G300E | 0 | 0
236 | Story4 | C26 | 50 MPa RC Column (35 cm x 35 cm) | Column | 50MPa | Concrete Rectangular | 350 | 350 | 1225 | 3225 | 0.4 | 966.51 | G300E | 10818800 | 84.89 | G300E | 0 | 0
237 | Story4 | C27 | 50 MPa RC Column (35 cm x 35 cm) | Column | 50MPa | Concrete Rectangular | 350 | 350 | 1225 | 3225 | 0.4 | 966.51 | G300E | 3950625 | 31 | G300E | 0 | 0
238 | Story4 | C3 | 50 MPa RC Column (35 cm x 35 cm) | Column | 50MPa | Concrete Rectangular | 350 | 350 | 1225 | 3225 | 0.4 | 966.51 | G300E | 3950625 | 31 | G300E | 0 | 0
239 | Story4 | C30 | 50 MPa RC Column (35 cm x 35 cm) | Column | 50MPa | Concrete Rectangular | 350 | 350 | 1225 | 3225 | 0.4 | 966.51 | G300E | 3950625 | 31 | G300E | 0 | 0
240 | Story4 | C31 | 50 MPa RC Column (35 cm x 35 cm) | Column | 50MPa | Concrete Rectangular | 350 | 350 | 1225 | 3225 | 0.4 | 966.51 | G300E | 10796225 | 84.71 | G300E | 0 | 0
241 | Story4 | C32 | 50 MPa RC Column (35 cm x 35 cm) | Column | 50MPa | Concrete Rectangular | 350 | 350 | 1225 | 3225 | 0.4 | 966.51 | G300E | 3950625 | 31 | G300E | 0 | 0
242 | Story4 | C33 | 50 MPa RC Column (35 cm x 35 cm) | Column | 50MPa | Concrete Rectangular | 350 | 350 | 1225 | 3225 | 0.4 | 966.51 | G300E | 3950625 | 31 | G300E | 0 | 0
243 | Story4 | C34 | 50 MPa RC Column (35 cm x 35 cm) | Column | 50MPa | Concrete Rectangular | 350 | 350 | 1225 | 3225 | 0.4 | 966.51 | G300E | 12943000 | 101.56 | G300E | 0 | 0
244 | Story4 | C35 | 50 MPa RC Column (35 cm x 35 cm) | Column | 50MPa | Concrete Rectangular | 350 | 350 | 1225 | 3225 | 0.4 | 966.51 | G300E | 13369775 | 104.9 | G300E | 0 | 0
245 | Story4 | C36 | 50 MPa RC Column (35 cm x 35 cm) | Column | 50MPa | Concrete Rectangular | 350 | 350 | 1225 | 3225 | 0.4 | 966.51 | G300E | 8558075 | 67.15 | G300E | 0 | 0
246 | Story4 | C37 | 50 MPa RC Column (35 cm x 35 cm) | Column | 50MPa | Concrete Rectangular | 350 | 350 | 1225 | 3225 | 0.4 | 966.51 | G300E | 8558075 | 67.15 | G300E | 0 | 0
247 | Story4 | C38 | 50 MPa RC Column (35 cm x 35 cm) | Column | 50MPa | Concrete Rectangular | 350 | 350 | 1225 | 3225 | 0.4 | 966.51 | G300E | 13319250 | 104.51 | G300E | 0 | 0
248 | Story4 | C39 | 50 MPa RC Column (35 cm x 35 cm) | Column | 50MPa | Concrete Rectangular | 350 | 350 | 1225 | 3225 | 0.4 | 966.51 | G300E | 12965575 | 101.73 | G300E | 0 | 0
249 | Story4 | C4 | 50 MPa RC Column (35 cm x 35 cm) | Column | 50MPa | Concrete Rectangular | 350 | 350 | 1225 | 3225 | 0.4 | 966.51 | G300E | 3950625 | 31 | G300E | 0 | 0
250 | Story4 | C40 | 50 MPa RC Column (35 cm x 35 cm) | Column | 50MPa | Concrete Rectangular | 350 | 350 | 1225 | 3225 | 0.4 | 966.51 | G300E | 3950625 | 31 | G300E | 0 | 0
251 | Story4 | C41 | 50 MPa RC Column (35 cm x 35 cm) | Column | 50MPa | Concrete Rectangular | 350 | 350 | 1225 | 3250 | 0.4 | 974.01 | G300E | 3981250 | 31.24 | G300E | 0 | 0
252 | Story4 | C42 | 50 MPa RC Column (35 cm x 35 cm) | Column | 50MPa | Concrete Rectangular | 350 | 350 | 1225 | 3225 | 0.4 | 966.51 | G300E | 3950625 | 31 | G300E | 0 | 0
253 | Story4 | C43 | 50 MPa RC Column (35 cm x 35 cm) | Column | 50MPa | Concrete Rectangular | 350 | 350 | 1225 | 3225 | 0.4 | 966.51 | G300E | 3950625 | 31 | G300E | 0 | 0
254 | Story4 | C44 | 50 MPa RC Column (35 cm x 35 cm) | Column | 50MPa | Concrete Rectangular | 350 | 350 | 1225 | 3225 | 0.4 | 966.51 | G300E | 3950625 | 31 | G300E | 0 | 0
255 | Story4 | C45 | 50 MPa RC Column (35 cm x 35 cm) | Column | 50MPa | Concrete Rectangular | 350 | 350 | 1225 | 3225 | 0.4 | 966.51 | G300E | 3950625 | 31 | G300E | 0 | 0
256 | Story4 | C46 | 50 MPa RC Column (35 cm x 35 cm) | Column | 50MPa | Concrete Rectangular | 350 | 350 | 1225 | 3225 | 0.4 | 966.51 | G300E | 3950625 | 31 | G300E | 0 | 0
257 | Story4 | C47 | 50 MPa RC Column (35 cm x 35 cm) | Column | 50MPa | Concrete Rectangular | 350 | 350 | 1225 | 3225 | 0.4 | 966.51 | G300E | 3950625 | 31 | G300E | 0 | 0
258 | Story4 | C48 | 50 MPa RC Column (35 cm x 35 cm) | Column | 50MPa | Concrete Rectangular | 350 | 350 | 1225 | 3250 | 0.4 | 974.01 | G300E | 3981250 | 31.24 | G300E | 0 | 0
259 | Story4 | C5 | 50 MPa RC Column (35 cm x 35 cm) | Column | 50MPa | Concrete Rectangular | 350 | 350 | 1225 | 3225 | 0.4 | 966.51 | G300E | 3950625 | 31 | G300E | 0 | 0
260 | Story4 | C6 | 50 MPa RC Column (35 cm x 35 cm) | Column | 50MPa | Concrete Rectangular | 350 | 350 | 1225 | 3225 | 0.4 | 966.51 | G300E | 3950625 | 31 | G300E | 0 | 0
261 | Story4 | C7 | 50 MPa RC Column (35 cm x 35 cm) | Column | 50MPa | Concrete Rectangular | 350 | 350 | 1225 | 3225 | 0.4 | 966.51 | G300E | 3950625 | 31 | G300E | 0 | 0
262 | Story4 | C8 | 50 MPa RC Column (35 cm x 35 cm) | Column | 50MPa | Concrete Rectangular | 350 | 350 | 1225 | 3250 | 0.4 | 974.01 | G300E | 3981250 | 31.24 | G300E | 0 | 0
263 | Story4 | C9 | 50 MPa RC Column (35 cm x 35 cm) | Column | 50MPa | Concrete Rectangular | 350 | 350 | 1225 | 3225 | 0.4 | 966.51 | G300E | 3950625 | 31 | G300E | 0 | 0
264 | Story5 | C1 | 50 MPa RC Column (30 cm x 30 cm) | Column | 50MPa | Concrete Rectangular | 300 | 300 | 900 | 3250 | 0.29 | 715.6 | G300E | 2925000 | 22.95 | G300E | 0 | 0
265 | Story5 | C10 | 50 MPa RC Column (30 cm x 30 cm) | Column | 50MPa | Concrete Rectangular | 300 | 300 | 900 | 3225 | 0.29 | 710.09 | G300E | 22109525 | 173.48 | G300E | 0 | 0
266 | Story5 | C11 | 50 MPa RC Column (30 cm x 30 cm) | Column | 50MPa | Concrete Rectangular | 300 | 300 | 900 | 3225 | 0.29 | 710.09 | G300E | 22414825 | 175.88 | G300E | 0 | 0
267 | Story5 | C12 | 50 MPa RC Column (30 cm x 30 cm) | Column | 50MPa | Concrete Rectangular | 300 | 300 | 900 | 3225 | 0.29 | 710.09 | G300E | 18367450 | 144.12 | G300E | 0 | 0
268 | Story5 | C13 | 50 MPa RC Column (30 cm x 30 cm) | Column | 50MPa | Concrete Rectangular | 300 | 300 | 900 | 3225 | 0.29 | 710.09 | G300E | 18365300 | 144.1 | G300E | 0 | 0
269 | Story5 | C14 | 50 MPa RC Column (30 cm x 30 cm) | Column | 50MPa | Concrete Rectangular | 300 | 300 | 900 | 3225 | 0.29 | 710.09 | G300E | 22413750 | 175.87 | G300E | 0 | 0
270 | Story5 | C15 | 50 MPa RC Column (30 cm x 30 cm) | Column | 50MPa | Concrete Rectangular | 300 | 300 | 900 | 3225 | 0.29 | 710.09 | G300E | 22109525 | 173.48 | G300E | 0 | 0
271 | Story5 | C16 | 50 MPa RC Column (30 cm x 30 cm) | Column | 50MPa | Concrete Rectangular | 300 | 300 | 900 | 3225 | 0.29 | 710.09 | G300E | 3859250 | 30.28 | G300E | 0 | 0
272 | Story5 | C17 | 50 MPa RC Column (30 cm x 30 cm) | Column | 50MPa | Concrete Rectangular | 300 | 300 | 900 | 3225 | 0.29 | 710.09 | G300E | 3171250 | 24.88 | G300E | 0 | 0
273 | Story5 | C18 | 50 MPa RC Column (30 cm x 30 cm) | Column | 50MPa | Concrete Rectangular | 300 | 300 | 900 | 3225 | 0.29 | 710.09 | G300E | 20470150 | 160.62 | G300E | 0 | 0
274 | Story5 | C19 | 50 MPa RC Column (30 cm x 30 cm) | Column | 50MPa | Concrete Rectangular | 300 | 300 | 900 | 3225 | 0.29 | 710.09 | G300E | 10733875 | 84.22 | G300E | 0 | 0
275 | Story5 | C2 | 50 MPa RC Column (30 cm x 30 cm) | Column | 50MPa | Concrete Rectangular | 300 | 300 | 900 | 3225 | 0.29 | 710.09 | G300E | 2954100 | 23.18 | G300E | 0 | 0
276 | Story5 | C22 | 50 MPa RC Column (30 cm x 30 cm) | Column | 50MPa | Concrete Rectangular | 300 | 300 | 900 | 3225 | 0.29 | 710.09 | G300E | 10710225 | 84.04 | G300E | 0 | 0
277 | Story5 | C23 | 50 MPa RC Column (30 cm x 30 cm) | Column | 50MPa | Concrete Rectangular | 300 | 300 | 900 | 3225 | 0.29 | 710.09 | G300E | 20447575 | 160.44 | G300E | 0 | 0
278 | Story5 | C24 | 50 MPa RC Column (30 cm x 30 cm) | Column | 50MPa | Concrete Rectangular | 300 | 300 | 900 | 3225 | 0.29 | 710.09 | G300E | 3169100 | 24.87 | G300E | 0 | 0
279 | Story5 | C25 | 50 MPa RC Column (30 cm x 30 cm) | Column | 50MPa | Concrete Rectangular | 300 | 300 | 900 | 3225 | 0.29 | 710.09 | G300E | 3171250 | 24.88 | G300E | 0 | 0
280 | Story5 | C26 | 50 MPa RC Column (30 cm x 30 cm) | Column | 50MPa | Concrete Rectangular | 300 | 300 | 900 | 3225 | 0.29 | 710.09 | G300E | 20470150 | 160.62 | G300E | 0 | 0
281 | Story5 | C27 | 50 MPa RC Column (30 cm x 30 cm) | Column | 50MPa | Concrete Rectangular | 300 | 300 | 900 | 3225 | 0.29 | 710.09 | G300E | 10733875 | 84.22 | G300E | 0 | 0
282 | Story5 | C3 | 50 MPa RC Column (30 cm x 30 cm) | Column | 50MPa | Concrete Rectangular | 300 | 300 | 900 | 3225 | 0.29 | 710.09 | G300E | 3083100 | 24.19 | G300E | 0 | 0
283 | Story5 | C30 | 50 MPa RC Column (30 cm x 30 cm) | Column | 50MPa | Concrete Rectangular | 300 | 300 | 900 | 3225 | 0.29 | 710.09 | G300E | 10761825 | 84.44 | G300E | 0 | 0
284 | Story5 | C31 | 50 MPa RC Column (30 cm x 30 cm) | Column | 50MPa | Concrete Rectangular | 300 | 300 | 900 | 3225 | 0.29 | 710.09 | G300E | 20454025 | 160.49 | G300E | 0 | 0
285 | Story5 | C32 | 50 MPa RC Column (30 cm x 30 cm) | Column | 50MPa | Concrete Rectangular | 300 | 300 | 900 | 3225 | 0.29 | 710.09 | G300E | 3163725 | 24.82 | G300E | 0 | 0
286 | Story5 | C33 | 50 MPa RC Column (30 cm x 30 cm) | Column | 50MPa | Concrete Rectangular | 300 | 300 | 900 | 3225 | 0.29 | 710.09 | G300E | 3859250 | 30.28 | G300E | 0 | 0
287 | Story5 | C34 | 50 MPa RC Column (30 cm x 30 cm) | Column | 50MPa | Concrete Rectangular | 300 | 300 | 900 | 3225 | 0.29 | 710.09 | G300E | 22109525 | 173.48 | G300E | 0 | 0
288 | Story5 | C35 | 50 MPa RC Column (30 cm x 30 cm) | Column | 50MPa | Concrete Rectangular | 300 | 300 | 900 | 3225 | 0.29 | 710.09 | G300E | 22414825 | 175.88 | G300E | 0 | 0
289 | Story5 | C36 | 50 MPa RC Column (30 cm x 30 cm) | Column | 50MPa | Concrete Rectangular | 300 | 300 | 900 | 3225 | 0.29 | 710.09 | G300E | 18364225 | 144.09 | G300E | 0 | 0
290 | Story5 | C37 | 50 MPa RC Column (30 cm x 30 cm) | Column | 50MPa | Concrete Rectangular | 300 | 300 | 900 | 3225 | 0.29 | 710.09 | G300E | 18364225 | 144.09 | G300E | 0 | 0
291 | Story5 | C38 | 50 MPa RC Column (30 cm x 30 cm) | Column | 50MPa | Concrete Rectangular | 300 | 300 | 900 | 3225 | 0.29 | 710.09 | G300E | 22384725 | 175.64 | G300E | 0 | 0
292 | Story5 | C39 | 50 MPa RC Column (30 cm x 30 cm) | Column | 50MPa | Concrete Rectangular | 300 | 300 | 900 | 3225 | 0.29 | 710.09 | G300E | 22134250 | 173.67 | G300E | 0 | 0
293 | Story5 | C4 | 50 MPa RC Column (30 cm x 30 cm) | Column | 50MPa | Concrete Rectangular | 300 | 300 | 900 | 3225 | 0.29 | 710.09 | G300E | 3042250 | 23.87 | G300E | 0 | 0
294 | Story5 | C40 | 50 MPa RC Column (30 cm x 30 cm) | Column | 50MPa | Concrete Rectangular | 300 | 300 | 900 | 3225 | 0.29 | 710.09 | G300E | 4003300 | 31.41 | G300E | 0 | 0
295 | Story5 | C41 | 50 MPa RC Column (30 cm x 30 cm) | Column | 50MPa | Concrete Rectangular | 300 | 300 | 900 | 3250 | 0.29 | 715.6 | G300E | 2925000 | 22.95 | G300E | 0 | 0
296 | Story5 | C42 | 50 MPa RC Column (30 cm x 30 cm) | Column | 50MPa | Concrete Rectangular | 300 | 300 | 900 | 3225 | 0.29 | 710.09 | G300E | 2954100 | 23.18 | G300E | 0 | 0
297 | Story5 | C43 | 50 MPa RC Column (30 cm x 30 cm) | Column | 50MPa | Concrete Rectangular | 300 | 300 | 900 | 3225 | 0.29 | 710.09 | G300E | 3083100 | 24.19 | G300E | 0 | 0
298 | Story5 | C44 | 50 MPa RC Column (30 cm x 30 cm) | Column | 50MPa | Concrete Rectangular | 300 | 300 | 900 | 3225 | 0.29 | 710.09 | G300E | 3042250 | 23.87 | G300E | 0 | 0
299 | Story5 | C45 | 50 MPa RC Column (30 cm x 30 cm) | Column | 50MPa | Concrete Rectangular | 300 | 300 | 900 | 3225 | 0.29 | 710.09 | G300E | 3041175 | 23.86 | G300E | 0 | 0
300 | Story5 | C46 | 50 MPa RC Column (30 cm x 30 cm) | Column | 50MPa | Concrete Rectangular | 300 | 300 | 900 | 3225 | 0.29 | 710.09 | G300E | 3077725 | 24.15 | G300E | 0 | 0
301 | Story5 | C47 | 50 MPa RC Column (30 cm x 30 cm) | Column | 50MPa | Concrete Rectangular | 300 | 300 | 900 | 3225 | 0.29 | 710.09 | G300E | 2948725 | 23.14 | G300E | 0 | 0
302 | Story5 | C48 | 50 MPa RC Column (30 cm x 30 cm) | Column | 50MPa | Concrete Rectangular | 300 | 300 | 900 | 3250 | 0.29 | 715.6 | G300E | 2925000 | 22.95 | G300E | 0 | 0
303 | Story5 | C5 | 50 MPa RC Column (30 cm x 30 cm) | Column | 50MPa | Concrete Rectangular | 300 | 300 | 900 | 3225 | 0.29 | 710.09 | G300E | 3042250 | 23.87 | G300E | 0 | 0
304 | Story5 | C6 | 50 MPa RC Column (30 cm x 30 cm) | Column | 50MPa | Concrete Rectangular | 300 | 300 | 900 | 3225 | 0.29 | 710.09 | G300E | 3083100 | 24.19 | G300E | 0 | 0
305 | Story5 | C7 | 50 MPa RC Column (30 cm x 30 cm) | Column | 50MPa | Concrete Rectangular | 300 | 300 | 900 | 3225 | 0.29 | 710.09 | G300E | 2954100 | 23.18 | G300E | 0 | 0
306 | Story5 | C8 | 50 MPa RC Column (30 cm x 30 cm) | Column | 50MPa | Concrete Rectangular | 300 | 300 | 900 | 3250 | 0.29 | 715.6 | G300E | 2925000 | 22.95 | G300E | 0 | 0
307 | Story5 | C9 | 50 MPa RC Column (30 cm x 30 cm) | Column | 50MPa | Concrete Rectangular | 300 | 300 | 900 | 3225 | 0.29 | 710.09 | G300E | 3859250 | 30.28 | G300E | 0 | 0
308 | Story6 | C1 | 50 MPa RC Column (30 cm x 30 cm) | Column | 50MPa | Concrete Rectangular | 300 | 300 | 900 | 3250 | 0.29 | 715.6 | G300E | 2925000 | 22.95 | G300E | 0 | 0
309 | Story6 | C10 | 50 MPa RC Column (30 cm x 30 cm) | Column | 50MPa | Concrete Rectangular | 300 | 300 | 900 | 3225 | 0.29 | 710.09 | G300E | 13606275 | 106.76 | G300E | 0 | 0
310 | Story6 | C11 | 50 MPa RC Column (30 cm x 30 cm) | Column | 50MPa | Concrete Rectangular | 300 | 300 | 900 | 3225 | 0.29 | 710.09 | G300E | 13988975 | 109.76 | G300E | 0 | 0
311 | Story6 | C12 | 50 MPa RC Column (30 cm x 30 cm) | Column | 50MPa | Concrete Rectangular | 300 | 300 | 900 | 3225 | 0.29 | 710.09 | G300E | 10958550 | 85.98 | G300E | 0 | 0
312 | Story6 | C13 | 50 MPa RC Column (30 cm x 30 cm) | Column | 50MPa | Concrete Rectangular | 300 | 300 | 900 | 3225 | 0.29 | 710.09 | G300E | 10958550 | 85.98 | G300E | 0 | 0
313 | Story6 | C14 | 50 MPa RC Column (30 cm x 30 cm) | Column | 50MPa | Concrete Rectangular | 300 | 300 | 900 | 3225 | 0.29 | 710.09 | G300E | 13987900 | 109.75 | G300E | 0 | 0
314 | Story6 | C15 | 50 MPa RC Column (30 cm x 30 cm) | Column | 50MPa | Concrete Rectangular | 300 | 300 | 900 | 3225 | 0.29 | 710.09 | G300E | 13606275 | 106.76 | G300E | 0 | 0
315 | Story6 | C16 | 50 MPa RC Column (30 cm x 30 cm) | Column | 50MPa | Concrete Rectangular | 300 | 300 | 900 | 3225 | 0.29 | 710.09 | G300E | 2902500 | 22.77 | G300E | 0 | 0
316 | Story6 | C17 | 50 MPa RC Column (30 cm x 30 cm) | Column | 50MPa | Concrete Rectangular | 300 | 300 | 900 | 3225 | 0.29 | 710.09 | G300E | 2902500 | 22.77 | G300E | 0 | 0
317 | Story6 | C18 | 50 MPa RC Column (30 cm x 30 cm) | Column | 50MPa | Concrete Rectangular | 300 | 300 | 900 | 3225 | 0.29 | 710.09 | G300E | 12250700 | 96.12 | G300E | 0 | 0
318 | Story6 | C19 | 50 MPa RC Column (30 cm x 30 cm) | Column | 50MPa | Concrete Rectangular | 300 | 300 | 900 | 3225 | 0.29 | 710.09 | G300E | 4909525 | 38.52 | G300E | 0 | 0
319 | Story6 | C2 | 50 MPa RC Column (30 cm x 30 cm) | Column | 50MPa | Concrete Rectangular | 300 | 300 | 900 | 3225 | 0.29 | 710.09 | G300E | 2902500 | 22.77 | G300E | 0 | 0
320 | Story6 | C22 | 50 MPa RC Column (30 cm x 30 cm) | Column | 50MPa | Concrete Rectangular | 300 | 300 | 900 | 3225 | 0.29 | 710.09 | G300E | 4891250 | 38.38 | G300E | 0 | 0
321 | Story6 | C23 | 50 MPa RC Column (30 cm x 30 cm) | Column | 50MPa | Concrete Rectangular | 300 | 300 | 900 | 3225 | 0.29 | 710.09 | G300E | 12235650 | 96.01 | G300E | 0 | 0
322 | Story6 | C24 | 50 MPa RC Column (30 cm x 30 cm) | Column | 50MPa | Concrete Rectangular | 300 | 300 | 900 | 3225 | 0.29 | 710.09 | G300E | 2902500 | 22.77 | G300E | 0 | 0
323 | Story6 | C25 | 50 MPa RC Column (30 cm x 30 cm) | Column | 50MPa | Concrete Rectangular | 300 | 300 | 900 | 3225 | 0.29 | 710.09 | G300E | 2902500 | 22.77 | G300E | 0 | 0
324 | Story6 | C26 | 50 MPa RC Column (30 cm x 30 cm) | Column | 50MPa | Concrete Rectangular | 300 | 300 | 900 | 3225 | 0.29 | 710.09 | G300E | 12250700 | 96.12 | G300E | 0 | 0
325 | Story6 | C27 | 50 MPa RC Column (30 cm x 30 cm) | Column | 50MPa | Concrete Rectangular | 300 | 300 | 900 | 3225 | 0.29 | 710.09 | G300E | 4908450 | 38.51 | G300E | 0 | 0
326 | Story6 | C3 | 50 MPa RC Column (30 cm x 30 cm) | Column | 50MPa | Concrete Rectangular | 300 | 300 | 900 | 3225 | 0.29 | 710.09 | G300E | 2902500 | 22.77 | G300E | 0 | 0
327 | Story6 | C30 | 50 MPa RC Column (30 cm x 30 cm) | Column | 50MPa | Concrete Rectangular | 300 | 300 | 900 | 3225 | 0.29 | 710.09 | G300E | 4922425 | 38.62 | G300E | 0 | 0
328 | Story6 | C31 | 50 MPa RC Column (30 cm x 30 cm) | Column | 50MPa | Concrete Rectangular | 300 | 300 | 900 | 3225 | 0.29 | 710.09 | G300E | 12242100 | 96.06 | G300E | 0 | 0
329 | Story6 | C32 | 50 MPa RC Column (30 cm x 30 cm) | Column | 50MPa | Concrete Rectangular | 300 | 300 | 900 | 3225 | 0.29 | 710.09 | G300E | 2902500 | 22.77 | G300E | 0 | 0
330 | Story6 | C33 | 50 MPa RC Column (30 cm x 30 cm) | Column | 50MPa | Concrete Rectangular | 300 | 300 | 900 | 3225 | 0.29 | 710.09 | G300E | 2902500 | 22.77 | G300E | 0 | 0
331 | Story6 | C34 | 50 MPa RC Column (30 cm x 30 cm) | Column | 50MPa | Concrete Rectangular | 300 | 300 | 900 | 3225 | 0.29 | 710.09 | G300E | 13606275 | 106.76 | G300E | 0 | 0
332 | Story6 | C35 | 50 MPa RC Column (30 cm x 30 cm) | Column | 50MPa | Concrete Rectangular | 300 | 300 | 900 | 3225 | 0.29 | 710.09 | G300E | 13988975 | 109.76 | G300E | 0 | 0
333 | Story6 | C36 | 50 MPa RC Column (30 cm x 30 cm) | Column | 50MPa | Concrete Rectangular | 300 | 300 | 900 | 3225 | 0.29 | 710.09 | G300E | 10958550 | 85.98 | G300E | 0 | 0
334 | Story6 | C37 | 50 MPa RC Column (30 cm x 30 cm) | Column | 50MPa | Concrete Rectangular | 300 | 300 | 900 | 3225 | 0.29 | 710.09 | G300E | 10957475 | 85.98 | G300E | 0 | 0
335 | Story6 | C38 | 50 MPa RC Column (30 cm x 30 cm) | Column | 50MPa | Concrete Rectangular | 300 | 300 | 900 | 3225 | 0.29 | 710.09 | G300E | 13958875 | 109.53 | G300E | 0 | 0
336 | Story6 | C39 | 50 MPa RC Column (30 cm x 30 cm) | Column | 50MPa | Concrete Rectangular | 300 | 300 | 900 | 3225 | 0.29 | 710.09 | G300E | 13638525 | 107.01 | G300E | 0 | 0
337 | Story6 | C4 | 50 MPa RC Column (30 cm x 30 cm) | Column | 50MPa | Concrete Rectangular | 300 | 300 | 900 | 3225 | 0.29 | 710.09 | G300E | 2902500 | 22.77 | G300E | 0 | 0
338 | Story6 | C40 | 50 MPa RC Column (30 cm x 30 cm) | Column | 50MPa | Concrete Rectangular | 300 | 300 | 900 | 3225 | 0.29 | 710.09 | G300E | 2902500 | 22.77 | G300E | 0 | 0
339 | Story6 | C41 | 50 MPa RC Column (30 cm x 30 cm) | Column | 50MPa | Concrete Rectangular | 300 | 300 | 900 | 3250 | 0.29 | 715.6 | G300E | 2925000 | 22.95 | G300E | 0 | 0
340 | Story6 | C42 | 50 MPa RC Column (30 cm x 30 cm) | Column | 50MPa | Concrete Rectangular | 300 | 300 | 900 | 3225 | 0.29 | 710.09 | G300E | 2902500 | 22.77 | G300E | 0 | 0
341 | Story6 | C43 | 50 MPa RC Column (30 cm x 30 cm) | Column | 50MPa | Concrete Rectangular | 300 | 300 | 900 | 3225 | 0.29 | 710.09 | G300E | 2902500 | 22.77 | G300E | 0 | 0
342 | Story6 | C44 | 50 MPa RC Column (30 cm x 30 cm) | Column | 50MPa | Concrete Rectangular | 300 | 300 | 900 | 3225 | 0.29 | 710.09 | G300E | 2902500 | 22.77 | G300E | 0 | 0
343 | Story6 | C45 | 50 MPa RC Column (30 cm x 30 cm) | Column | 50MPa | Concrete Rectangular | 300 | 300 | 900 | 3225 | 0.29 | 710.09 | G300E | 3004625 | 23.58 | G300E | 0 | 0
344 | Story6 | C46 | 50 MPa RC Column (30 cm x 30 cm) | Column | 50MPa | Concrete Rectangular | 300 | 300 | 900 | 3225 | 0.29 | 710.09 | G300E | 2902500 | 22.77 | G300E | 0 | 0
345 | Story6 | C47 | 50 MPa RC Column (30 cm x 30 cm) | Column | 50MPa | Concrete Rectangular | 300 | 300 | 900 | 3225 | 0.29 | 710.09 | G300E | 2902500 | 22.77 | G300E | 0 | 0
346 | Story6 | C48 | 50 MPa RC Column (30 cm x 30 cm) | Column | 50MPa | Concrete Rectangular | 300 | 300 | 900 | 3250 | 0.29 | 715.6 | G300E | 2925000 | 22.95 | G300E | 0 | 0
347 | Story6 | C5 | 50 MPa RC Column (30 cm x 30 cm) | Column | 50MPa | Concrete Rectangular | 300 | 300 | 900 | 3225 | 0.29 | 710.09 | G300E | 2902500 | 22.77 | G300E | 0 | 0
348 | Story6 | C6 | 50 MPa RC Column (30 cm x 30 cm) | Column | 50MPa | Concrete Rectangular | 300 | 300 | 900 | 3225 | 0.29 | 710.09 | G300E | 2902500 | 22.77 | G300E | 0 | 0
349 | Story6 | C7 | 50 MPa RC Column (30 cm x 30 cm) | Column | 50MPa | Concrete Rectangular | 300 | 300 | 900 | 3225 | 0.29 | 710.09 | G300E | 2902500 | 22.77 | G300E | 0 | 0
350 | Story6 | C8 | 50 MPa RC Column (30 cm x 30 cm) | Column | 50MPa | Concrete Rectangular | 300 | 300 | 900 | 3250 | 0.29 | 715.6 | G300E | 2925000 | 22.95 | G300E | 0 | 0
351 | Story6 | C9 | 50 MPa RC Column (30 cm x 30 cm) | Column | 50MPa | Concrete Rectangular | 300 | 300 | 900 | 3225 | 0.29 | 710.09 | G300E | 2902500 | 22.77 | G300E | 0 | 0
352 | Story7 | C1 | 50 MPa RC Column (27.5 cm x 27.5 cm) | Column | 50MPa | Concrete Rectangular | 275 | 275 | 756.3 | 3250 | 0.25 | 601.3 | G300E | 2457000 | 19.28 | G300E | 0 | 0
353 | Story7 | C10 | 50 MPa RC Column (27.5 cm x 27.5 cm) | Column | 50MPa | Concrete Rectangular | 275 | 275 | 756.3 | 3225 | 0.24 | 596.67 | G300E | 14644725 | 114.91 | G300E | 0 | 0
354 | Story7 | C11 | 50 MPa RC Column (27.5 cm x 27.5 cm) | Column | 50MPa | Concrete Rectangular | 275 | 275 | 756.3 | 3225 | 0.24 | 596.67 | G300E | 14814575 | 116.24 | G300E | 0 | 0
355 | Story7 | C12 | 50 MPa RC Column (27.5 cm x 27.5 cm) | Column | 50MPa | Concrete Rectangular | 275 | 275 | 756.3 | 3225 | 0.24 | 596.67 | G300E | 12989225 | 101.92 | G300E | 0 | 0
356 | Story7 | C13 | 50 MPa RC Column (27.5 cm x 27.5 cm) | Column | 50MPa | Concrete Rectangular | 275 | 275 | 756.3 | 3225 | 0.24 | 596.67 | G300E | 12989225 | 101.92 | G300E | 0 | 0
357 | Story7 | C14 | 50 MPa RC Column (27.5 cm x 27.5 cm) | Column | 50MPa | Concrete Rectangular | 275 | 275 | 756.3 | 3225 | 0.24 | 596.67 | G300E | 14813500 | 116.23 | G300E | 0 | 0
358 | Story7 | C15 | 50 MPa RC Column (27.5 cm x 27.5 cm) | Column | 50MPa | Concrete Rectangular | 275 | 275 | 756.3 | 3225 | 0.24 | 596.67 | G300E | 14644725 | 114.91 | G300E | 0 | 0
359 | Story7 | C16 | 50 MPa RC Column (27.5 cm x 27.5 cm) | Column | 50MPa | Concrete Rectangular | 275 | 275 | 756.3 | 3225 | 0.24 | 596.67 | G300E | 3909775 | 30.68 | G300E | 0 | 0
360 | Story7 | C17 | 50 MPa RC Column (27.5 cm x 27.5 cm) | Column | 50MPa | Concrete Rectangular | 275 | 275 | 756.3 | 3225 | 0.24 | 596.67 | G300E | 3426025 | 26.88 | G300E | 0 | 0
361 | Story7 | C18 | 50 MPa RC Column (27.5 cm x 27.5 cm) | Column | 50MPa | Concrete Rectangular | 275 | 275 | 756.3 | 3225 | 0.24 | 596.67 | G300E | 13961025 | 109.54 | G300E | 0 | 0
362 | Story7 | C19 | 50 MPa RC Column (27.5 cm x 27.5 cm) | Column | 50MPa | Concrete Rectangular | 275 | 275 | 756.3 | 3225 | 0.24 | 596.67 | G300E | 7962525 | 62.48 | G300E | 0 | 0
363 | Story7 | C2 | 50 MPa RC Column (27.5 cm x 27.5 cm) | Column | 50MPa | Concrete Rectangular | 275 | 275 | 756.3 | 3225 | 0.24 | 596.67 | G300E | 3242200 | 25.44 | G300E | 0 | 0
364 | Story7 | C22 | 50 MPa RC Column (27.5 cm x 27.5 cm) | Column | 50MPa | Concrete Rectangular | 275 | 275 | 756.3 | 3225 | 0.24 | 596.67 | G300E | 7943175 | 62.33 | G300E | 0 | 0
365 | Story7 | C23 | 50 MPa RC Column (27.5 cm x 27.5 cm) | Column | 50MPa | Concrete Rectangular | 275 | 275 | 756.3 | 3225 | 0.24 | 596.67 | G300E | 13950275 | 109.46 | G300E | 0 | 0
366 | Story7 | C24 | 50 MPa RC Column (27.5 cm x 27.5 cm) | Column | 50MPa | Concrete Rectangular | 275 | 275 | 756.3 | 3225 | 0.24 | 596.67 | G300E | 3423875 | 26.86 | G300E | 0 | 0
367 | Story7 | C25 | 50 MPa RC Column (27.5 cm x 27.5 cm) | Column | 50MPa | Concrete Rectangular | 275 | 275 | 756.3 | 3225 | 0.24 | 596.67 | G300E | 3426025 | 26.88 | G300E | 0 | 0
368 | Story7 | C26 | 50 MPa RC Column (27.5 cm x 27.5 cm) | Column | 50MPa | Concrete Rectangular | 275 | 275 | 756.3 | 3225 | 0.24 | 596.67 | G300E | 13961025 | 109.54 | G300E | 0 | 0
369 | Story7 | C27 | 50 MPa RC Column (27.5 cm x 27.5 cm) | Column | 50MPa | Concrete Rectangular | 275 | 275 | 756.3 | 3225 | 0.24 | 596.67 | G300E | 7962525 | 62.48 | G300E | 0 | 0
370 | Story7 | C3 | 50 MPa RC Column (27.5 cm x 27.5 cm) | Column | 50MPa | Concrete Rectangular | 275 | 275 | 756.3 | 3225 | 0.24 | 596.67 | G300E | 3499125 | 27.46 | G300E | 0 | 0
371 | Story7 | C30 | 50 MPa RC Column (27.5 cm x 27.5 cm) | Column | 50MPa | Concrete Rectangular | 275 | 275 | 756.3 | 3225 | 0.24 | 596.67 | G300E | 7961450 | 62.47 | G300E | 0 | 0
372 | Story7 | C31 | 50 MPa RC Column (27.5 cm x 27.5 cm) | Column | 50MPa | Concrete Rectangular | 275 | 275 | 756.3 | 3225 | 0.24 | 596.67 | G300E | 13955650 | 109.5 | G300E | 0 | 0
373 | Story7 | C32 | 50 MPa RC Column (27.5 cm x 27.5 cm) | Column | 50MPa | Concrete Rectangular | 275 | 275 | 756.3 | 3225 | 0.24 | 596.67 | G300E | 3421725 | 26.85 | G300E | 0 | 0
374 | Story7 | C33 | 50 MPa RC Column (27.5 cm x 27.5 cm) | Column | 50MPa | Concrete Rectangular | 275 | 275 | 756.3 | 3225 | 0.24 | 596.67 | G300E | 3909775 | 30.68 | G300E | 0 | 0
375 | Story7 | C34 | 50 MPa RC Column (27.5 cm x 27.5 cm) | Column | 50MPa | Concrete Rectangular | 275 | 275 | 756.3 | 3225 | 0.24 | 596.67 | G300E | 14644725 | 114.91 | G300E | 0 | 0
376 | Story7 | C35 | 50 MPa RC Column (27.5 cm x 27.5 cm) | Column | 50MPa | Concrete Rectangular | 275 | 275 | 756.3 | 3225 | 0.24 | 596.67 | G300E | 14814575 | 116.24 | G300E | 0 | 0
377 | Story7 | C36 | 50 MPa RC Column (27.5 cm x 27.5 cm) | Column | 50MPa | Concrete Rectangular | 275 | 275 | 756.3 | 3225 | 0.24 | 596.67 | G300E | 12989225 | 101.92 | G300E | 0 | 0
378 | Story7 | C37 | 50 MPa RC Column (27.5 cm x 27.5 cm) | Column | 50MPa | Concrete Rectangular | 275 | 275 | 756.3 | 3225 | 0.24 | 596.67 | G300E | 12986000 | 101.89 | G300E | 0 | 0
379 | Story7 | C38 | 50 MPa RC Column (27.5 cm x 27.5 cm) | Column | 50MPa | Concrete Rectangular | 275 | 275 | 756.3 | 3225 | 0.24 | 596.67 | G300E | 14797375 | 116.11 | G300E | 0 | 0
380 | Story7 | C39 | 50 MPa RC Column (27.5 cm x 27.5 cm) | Column | 50MPa | Concrete Rectangular | 275 | 275 | 756.3 | 3225 | 0.24 | 596.67 | G300E | 14649025 | 114.94 | G300E | 0 | 0
381 | Story7 | C4 | 50 MPa RC Column (27.5 cm x 27.5 cm) | Column | 50MPa | Concrete Rectangular | 275 | 275 | 756.3 | 3225 | 0.24 | 596.67 | G300E | 3450750 | 27.08 | G300E | 0 | 0
382 | Story7 | C40 | 50 MPa RC Column (27.5 cm x 27.5 cm) | Column | 50MPa | Concrete Rectangular | 275 | 275 | 756.3 | 3225 | 0.24 | 596.67 | G300E | 4064575 | 31.89 | G300E | 0 | 0
383 | Story7 | C41 | 50 MPa RC Column (27.5 cm x 27.5 cm) | Column | 50MPa | Concrete Rectangular | 275 | 275 | 756.3 | 3250 | 0.25 | 601.3 | G300E | 2457000 | 19.28 | G300E | 0 | 0
384 | Story7 | C42 | 50 MPa RC Column (27.5 cm x 27.5 cm) | Column | 50MPa | Concrete Rectangular | 275 | 275 | 756.3 | 3225 | 0.24 | 596.67 | G300E | 3241125 | 25.43 | G300E | 0 | 0
385 | Story7 | C43 | 50 MPa RC Column (27.5 cm x 27.5 cm) | Column | 50MPa | Concrete Rectangular | 275 | 275 | 756.3 | 3225 | 0.24 | 596.67 | G300E | 3499125 | 27.46 | G300E | 0 | 0
386 | Story7 | C44 | 50 MPa RC Column (27.5 cm x 27.5 cm) | Column | 50MPa | Concrete Rectangular | 275 | 275 | 756.3 | 3225 | 0.24 | 596.67 | G300E | 3450750 | 27.08 | G300E | 0 | 0
387 | Story7 | C45 | 50 MPa RC Column (27.5 cm x 27.5 cm) | Column | 50MPa | Concrete Rectangular | 275 | 275 | 756.3 | 3225 | 0.24 | 596.67 | G300E | 3448600 | 27.06 | G300E | 0 | 0
388 | Story7 | C46 | 50 MPa RC Column (27.5 cm x 27.5 cm) | Column | 50MPa | Concrete Rectangular | 275 | 275 | 756.3 | 3225 | 0.24 | 596.67 | G300E | 3492675 | 27.4 | G300E | 0 | 0
389 | Story7 | C47 | 50 MPa RC Column (27.5 cm x 27.5 cm) | Column | 50MPa | Concrete Rectangular | 275 | 275 | 756.3 | 3225 | 0.24 | 596.67 | G300E | 3232525 | 25.36 | G300E | 0 | 0
390 | Story7 | C48 | 50 MPa RC Column (27.5 cm x 27.5 cm) | Column | 50MPa | Concrete Rectangular | 275 | 275 | 756.3 | 3250 | 0.25 | 601.3 | G300E | 2457000 | 19.28 | G300E | 0 | 0
391 | Story7 | C5 | 50 MPa RC Column (27.5 cm x 27.5 cm) | Column | 50MPa | Concrete Rectangular | 275 | 275 | 756.3 | 3225 | 0.24 | 596.67 | G300E | 3450750 | 27.08 | G300E | 0 | 0
392 | Story7 | C6 | 50 MPa RC Column (27.5 cm x 27.5 cm) | Column | 50MPa | Concrete Rectangular | 275 | 275 | 756.3 | 3225 | 0.24 | 596.67 | G300E | 3499125 | 27.46 | G300E | 0 | 0
393 | Story7 | C7 | 50 MPa RC Column (27.5 cm x 27.5 cm) | Column | 50MPa | Concrete Rectangular | 275 | 275 | 756.3 | 3225 | 0.24 | 596.67 | G300E | 3241125 | 25.43 | G300E | 0 | 0
394 | Story7 | C8 | 50 MPa RC Column (27.5 cm x 27.5 cm) | Column | 50MPa | Concrete Rectangular | 275 | 275 | 756.3 | 3250 | 0.25 | 601.3 | G300E | 2457000 | 19.28 | G300E | 0 | 0
395 | Story7 | C9 | 50 MPa RC Column (27.5 cm x 27.5 cm) | Column | 50MPa | Concrete Rectangular | 275 | 275 | 756.3 | 3225 | 0.24 | 596.67 | G300E | 3909775 | 30.68 | G300E | 0 | 0
396 | Story8 | C1 | 50 MPa RC Column (27.5 cm x 27.5 cm) | Column | 50MPa | Concrete Rectangular | 275 | 275 | 756.3 | 3250 | 0.25 | 601.3 | G300E | 2457000 | 19.28 | G300E | 0 | 0
397 | Story8 | C10 | 50 MPa RC Column (27.5 cm x 27.5 cm) | Column | 50MPa | Concrete Rectangular | 275 | 275 | 756.3 | 3225 | 0.24 | 596.67 | G300E | 7275600 | 57.09 | G300E | 0 | 0
398 | Story8 | C11 | 50 MPa RC Column (27.5 cm x 27.5 cm) | Column | 50MPa | Concrete Rectangular | 275 | 275 | 756.3 | 3225 | 0.24 | 596.67 | G300E | 7361600 | 57.76 | G300E | 0 | 0
399 | Story8 | C12 | 50 MPa RC Column (27.5 cm x 27.5 cm) | Column | 50MPa | Concrete Rectangular | 275 | 275 | 756.3 | 3225 | 0.24 | 596.67 | G300E | 6219950 | 48.8 | G300E | 0 | 0
400 | Story8 | C13 | 50 MPa RC Column (27.5 cm x 27.5 cm) | Column | 50MPa | Concrete Rectangular | 275 | 275 | 756.3 | 3225 | 0.24 | 596.67 | G300E | 6219950 | 48.8 | G300E | 0 | 0
401 | Story8 | C14 | 50 MPa RC Column (27.5 cm x 27.5 cm) | Column | 50MPa | Concrete Rectangular | 275 | 275 | 756.3 | 3225 | 0.24 | 596.67 | G300E | 7360525 | 57.75 | G300E | 0 | 0
402 | Story8 | C15 | 50 MPa RC Column (27.5 cm x 27.5 cm) | Column | 50MPa | Concrete Rectangular | 275 | 275 | 756.3 | 3225 | 0.24 | 596.67 | G300E | 7275600 | 57.09 | G300E | 0 | 0
403 | Story8 | C16 | 50 MPa RC Column (27.5 cm x 27.5 cm) | Column | 50MPa | Concrete Rectangular | 275 | 275 | 756.3 | 3225 | 0.24 | 596.67 | G300E | 2438100 | 19.13 | G300E | 0 | 0
404 | Story8 | C17 | 50 MPa RC Column (27.5 cm x 27.5 cm) | Column | 50MPa | Concrete Rectangular | 275 | 275 | 756.3 | 3225 | 0.24 | 596.67 | G300E | 2438100 | 19.13 | G300E | 0 | 0
405 | Story8 | C18 | 50 MPa RC Column (27.5 cm x 27.5 cm) | Column | 50MPa | Concrete Rectangular | 275 | 275 | 756.3 | 3225 | 0.24 | 596.67 | G300E | 6838075 | 53.65 | G300E | 0 | 0
406 | Story8 | C19 | 50 MPa RC Column (27.5 cm x 27.5 cm) | Column | 50MPa | Concrete Rectangular | 275 | 275 | 756.3 | 3225 | 0.24 | 596.67 | G300E | 3056225 | 23.98 | G300E | 0 | 0
407 | Story8 | C2 | 50 MPa RC Column (27.5 cm x 27.5 cm) | Column | 50MPa | Concrete Rectangular | 275 | 275 | 756.3 | 3225 | 0.24 | 596.67 | G300E | 2557425 | 20.07 | G300E | 0 | 0
408 | Story8 | C22 | 50 MPa RC Column (27.5 cm x 27.5 cm) | Column | 50MPa | Concrete Rectangular | 275 | 275 | 756.3 | 3225 | 0.24 | 596.67 | G300E | 3046550 | 23.9 | G300E | 0 | 0
409 | Story8 | C23 | 50 MPa RC Column (27.5 cm x 27.5 cm) | Column | 50MPa | Concrete Rectangular | 275 | 275 | 756.3 | 3225 | 0.24 | 596.67 | G300E | 6829475 | 53.59 | G300E | 0 | 0
410 | Story8 | C24 | 50 MPa RC Column (27.5 cm x 27.5 cm) | Column | 50MPa | Concrete Rectangular | 275 | 275 | 756.3 | 3225 | 0.24 | 596.67 | G300E | 2438100 | 19.13 | G300E | 0 | 0
411 | Story8 | C25 | 50 MPa RC Column (27.5 cm x 27.5 cm) | Column | 50MPa | Concrete Rectangular | 275 | 275 | 756.3 | 3225 | 0.24 | 596.67 | G300E | 2438100 | 19.13 | G300E | 0 | 0
412 | Story8 | C26 | 50 MPa RC Column (27.5 cm x 27.5 cm) | Column | 50MPa | Concrete Rectangular | 275 | 275 | 756.3 | 3225 | 0.24 | 596.67 | G300E | 6838075 | 53.65 | G300E | 0 | 0
413 | Story8 | C27 | 50 MPa RC Column (27.5 cm x 27.5 cm) | Column | 50MPa | Concrete Rectangular | 275 | 275 | 756.3 | 3225 | 0.24 | 596.67 | G300E | 3056225 | 23.98 | G300E | 0 | 0
414 | Story8 | C3 | 50 MPa RC Column (27.5 cm x 27.5 cm) | Column | 50MPa | Concrete Rectangular | 275 | 275 | 756.3 | 3225 | 0.24 | 596.67 | G300E | 2928300 | 22.98 | G300E | 0 | 0
415 | Story8 | C30 | 50 MPa RC Column (27.5 cm x 27.5 cm) | Column | 50MPa | Concrete Rectangular | 275 | 275 | 756.3 | 3225 | 0.24 | 596.67 | G300E | 3047625 | 23.91 | G300E | 0 | 0
416 | Story8 | C31 | 50 MPa RC Column (27.5 cm x 27.5 cm) | Column | 50MPa | Concrete Rectangular | 275 | 275 | 756.3 | 3225 | 0.24 | 596.67 | G300E | 6832700 | 53.61 | G300E | 0 | 0
417 | Story8 | C32 | 50 MPa RC Column (27.5 cm x 27.5 cm) | Column | 50MPa | Concrete Rectangular | 275 | 275 | 756.3 | 3225 | 0.24 | 596.67 | G300E | 2438100 | 19.13 | G300E | 0 | 0
418 | Story8 | C33 | 50 MPa RC Column (27.5 cm x 27.5 cm) | Column | 50MPa | Concrete Rectangular | 275 | 275 | 756.3 | 3225 | 0.24 | 596.67 | G300E | 2438100 | 19.13 | G300E | 0 | 0
419 | Story8 | C34 | 50 MPa RC Column (27.5 cm x 27.5 cm) | Column | 50MPa | Concrete Rectangular | 275 | 275 | 756.3 | 3225 | 0.24 | 596.67 | G300E | 7275600 | 57.09 | G300E | 0 | 0
420 | Story8 | C35 | 50 MPa RC Column (27.5 cm x 27.5 cm) | Column | 50MPa | Concrete Rectangular | 275 | 275 | 756.3 | 3225 | 0.24 | 596.67 | G300E | 7361600 | 57.76 | G300E | 0 | 0
421 | Story8 | C36 | 50 MPa RC Column (27.5 cm x 27.5 cm) | Column | 50MPa | Concrete Rectangular | 275 | 275 | 756.3 | 3225 | 0.24 | 596.67 | G300E | 6219950 | 48.8 | G300E | 0 | 0
422 | Story8 | C37 | 50 MPa RC Column (27.5 cm x 27.5 cm) | Column | 50MPa | Concrete Rectangular | 275 | 275 | 756.3 | 3225 | 0.24 | 596.67 | G300E | 6216725 | 48.78 | G300E | 0 | 0
423 | Story8 | C38 | 50 MPa RC Column (27.5 cm x 27.5 cm) | Column | 50MPa | Concrete Rectangular | 275 | 275 | 756.3 | 3225 | 0.24 | 596.67 | G300E | 7348700 | 57.66 | G300E | 0 | 0
424 | Story8 | C39 | 50 MPa RC Column (27.5 cm x 27.5 cm) | Column | 50MPa | Concrete Rectangular | 275 | 275 | 756.3 | 3225 | 0.24 | 596.67 | G300E | 7277750 | 57.1 | G300E | 0 | 0
425 | Story8 | C4 | 50 MPa RC Column (27.5 cm x 27.5 cm) | Column | 50MPa | Concrete Rectangular | 275 | 275 | 756.3 | 3225 | 0.24 | 596.67 | G300E | 2917550 | 22.89 | G300E | 0 | 0
426 | Story8 | C40 | 50 MPa RC Column (27.5 cm x 27.5 cm) | Column | 50MPa | Concrete Rectangular | 275 | 275 | 756.3 | 3225 | 0.24 | 596.67 | G300E | 2438100 | 19.13 | G300E | 0 | 0
427 | Story8 | C41 | 50 MPa RC Column (27.5 cm x 27.5 cm) | Column | 50MPa | Concrete Rectangular | 275 | 275 | 756.3 | 3250 | 0.25 | 601.3 | G300E | 2457000 | 19.28 | G300E | 0 | 0
428 | Story8 | C42 | 50 MPa RC Column (27.5 cm x 27.5 cm) | Column | 50MPa | Concrete Rectangular | 275 | 275 | 756.3 | 3225 | 0.24 | 596.67 | G300E | 2555275 | 20.05 | G300E | 0 | 0
429 | Story8 | C43 | 50 MPa RC Column (27.5 cm x 27.5 cm) | Column | 50MPa | Concrete Rectangular | 275 | 275 | 756.3 | 3225 | 0.24 | 596.67 | G300E | 2927225 | 22.97 | G300E | 0 | 0
430 | Story8 | C44 | 50 MPa RC Column (27.5 cm x 27.5 cm) | Column | 50MPa | Concrete Rectangular | 275 | 275 | 756.3 | 3225 | 0.24 | 596.67 | G300E | 2916475 | 22.88 | G300E | 0 | 0
431 | Story8 | C45 | 50 MPa RC Column (27.5 cm x 27.5 cm) | Column | 50MPa | Concrete Rectangular | 275 | 275 | 756.3 | 3225 | 0.24 | 596.67 | G300E | 2914325 | 22.87 | G300E | 0 | 0
432 | Story8 | C46 | 50 MPa RC Column (27.5 cm x 27.5 cm) | Column | 50MPa | Concrete Rectangular | 275 | 275 | 756.3 | 3225 | 0.24 | 596.67 | G300E | 2919700 | 22.91 | G300E | 0 | 0
433 | Story8 | C47 | 50 MPa RC Column (27.5 cm x 27.5 cm) | Column | 50MPa | Concrete Rectangular | 275 | 275 | 756.3 | 3225 | 0.24 | 596.67 | G300E | 2531625 | 19.86 | G300E | 0 | 0
434 | Story8 | C48 | 50 MPa RC Column (27.5 cm x 27.5 cm) | Column | 50MPa | Concrete Rectangular | 275 | 275 | 756.3 | 3250 | 0.25 | 601.3 | G300E | 2457000 | 19.28 | G300E | 0 | 0
435 | Story8 | C5 | 50 MPa RC Column (27.5 cm x 27.5 cm) | Column | 50MPa | Concrete Rectangular | 275 | 275 | 756.3 | 3225 | 0.24 | 596.67 | G300E | 2917550 | 22.89 | G300E | 0 | 0
436 | Story8 | C6 | 50 MPa RC Column (27.5 cm x 27.5 cm) | Column | 50MPa | Concrete Rectangular | 275 | 275 | 756.3 | 3225 | 0.24 | 596.67 | G300E | 2928300 | 22.98 | G300E | 0 | 0
437 | Story8 | C7 | 50 MPa RC Column (27.5 cm x 27.5 cm) | Column | 50MPa | Concrete Rectangular | 275 | 275 | 756.3 | 3225 | 0.24 | 596.67 | G300E | 2556350 | 20.06 | G300E | 0 | 0
438 | Story8 | C8 | 50 MPa RC Column (27.5 cm x 27.5 cm) | Column | 50MPa | Concrete Rectangular | 275 | 275 | 756.3 | 3250 | 0.25 | 601.3 | G300E | 2457000 | 19.28 | G300E | 0 | 0
439 | Story8 | C9 | 50 MPa RC Column (27.5 cm x 27.5 cm) | Column | 50MPa | Concrete Rectangular | 275 | 275 | 756.3 | 3225 | 0.24 | 596.67 | G300E | 2438100 | 19.13 | G300E | 0 | 0
440 | Story9 | C1 | 50 MPa RC Column (25 cm x 25 cm) | Column | 50MPa | Concrete Rectangular | 250 | 250 | 625 | 3250 | 0.2 | 496.94 | G300E | 2312916.67 | 18.15 | G300E | 0 | 0
441 | Story9 | C10 | 50 MPa RC Column (25 cm x 25 cm) | Column | 50MPa | Concrete Rectangular | 250 | 250 | 625 | 3225 | 0.2 | 493.12 | G300E | 8816075 | 69.17 | G300E | 0 | 0
442 | Story9 | C11 | 50 MPa RC Column (25 cm x 25 cm) | Column | 50MPa | Concrete Rectangular | 250 | 250 | 625 | 3225 | 0.2 | 493.12 | G300E | 8835425 | 69.33 | G300E | 0 | 0
443 | Story9 | C12 | 50 MPa RC Column (25 cm x 25 cm) | Column | 50MPa | Concrete Rectangular | 250 | 250 | 625 | 3225 | 0.2 | 493.12 | G300E | 7805575 | 61.25 | G300E | 0 | 0
444 | Story9 | C13 | 50 MPa RC Column (25 cm x 25 cm) | Column | 50MPa | Concrete Rectangular | 250 | 250 | 625 | 3225 | 0.2 | 493.12 | G300E | 7805575 | 61.25 | G300E | 0 | 0
445 | Story9 | C14 | 50 MPa RC Column (25 cm x 25 cm) | Column | 50MPa | Concrete Rectangular | 250 | 250 | 625 | 3225 | 0.2 | 493.12 | G300E | 8835425 | 69.33 | G300E | 0 | 0
446 | Story9 | C15 | 50 MPa RC Column (25 cm x 25 cm) | Column | 50MPa | Concrete Rectangular | 250 | 250 | 625 | 3225 | 0.2 | 493.12 | G300E | 8816075 | 69.17 | G300E | 0 | 0
447 | Story9 | C16 | 50 MPa RC Column (25 cm x 25 cm) | Column | 50MPa | Concrete Rectangular | 250 | 250 | 625 | 3225 | 0.2 | 493.12 | G300E | 2897125 | 22.73 | G300E | 0 | 0
448 | Story9 | C17 | 50 MPa RC Column (25 cm x 25 cm) | Column | 50MPa | Concrete Rectangular | 250 | 250 | 625 | 3225 | 0.2 | 493.12 | G300E | 2553125 | 20.03 | G300E | 0 | 0
449 | Story9 | C18 | 50 MPa RC Column (25 cm x 25 cm) | Column | 50MPa | Concrete Rectangular | 250 | 250 | 625 | 3225 | 0.2 | 493.12 | G300E | 8435525 | 66.19 | G300E | 0 | 0
450 | Story9 | C19 | 50 MPa RC Column (25 cm x 25 cm) | Column | 50MPa | Concrete Rectangular | 250 | 250 | 625 | 3225 | 0.2 | 493.12 | G300E | 4590250 | 36.02 | G300E | 0 | 0
451 | Story9 | C2 | 50 MPa RC Column (25 cm x 25 cm) | Column | 50MPa | Concrete Rectangular | 250 | 250 | 625 | 3225 | 0.2 | 493.12 | G300E | 3280900 | 25.74 | G300E | 0 | 0
452 | Story9 | C22 | 50 MPa RC Column (25 cm x 25 cm) | Column | 50MPa | Concrete Rectangular | 250 | 250 | 625 | 3225 | 0.2 | 493.12 | G300E | 4580575 | 35.94 | G300E | 0 | 0
453 | Story9 | C23 | 50 MPa RC Column (25 cm x 25 cm) | Column | 50MPa | Concrete Rectangular | 250 | 250 | 625 | 3225 | 0.2 | 493.12 | G300E | 8430150 | 66.15 | G300E | 0 | 0
454 | Story9 | C24 | 50 MPa RC Column (25 cm x 25 cm) | Column | 50MPa | Concrete Rectangular | 250 | 250 | 625 | 3225 | 0.2 | 493.12 | G300E | 2606875 | 20.45 | G300E | 0 | 0
455 | Story9 | C25 | 50 MPa RC Column (25 cm x 25 cm) | Column | 50MPa | Concrete Rectangular | 250 | 250 | 625 | 3225 | 0.2 | 493.12 | G300E | 2569250 | 20.16 | G300E | 0 | 0
456 | Story9 | C26 | 50 MPa RC Column (25 cm x 25 cm) | Column | 50MPa | Concrete Rectangular | 250 | 250 | 625 | 3225 | 0.2 | 493.12 | G300E | 8435525 | 66.19 | G300E | 0 | 0
457 | Story9 | C27 | 50 MPa RC Column (25 cm x 25 cm) | Column | 50MPa | Concrete Rectangular | 250 | 250 | 625 | 3225 | 0.2 | 493.12 | G300E | 4590250 | 36.02 | G300E | 0 | 0
458 | Story9 | C3 | 50 MPa RC Column (25 cm x 25 cm) | Column | 50MPa | Concrete Rectangular | 250 | 250 | 625 | 3225 | 0.2 | 493.12 | G300E | 3725950 | 29.24 | G300E | 0 | 0
459 | Story9 | C30 | 50 MPa RC Column (25 cm x 25 cm) | Column | 50MPa | Concrete Rectangular | 250 | 250 | 625 | 3225 | 0.2 | 493.12 | G300E | 4582725 | 35.96 | G300E | 0 | 0
460 | Story9 | C31 | 50 MPa RC Column (25 cm x 25 cm) | Column | 50MPa | Concrete Rectangular | 250 | 250 | 625 | 3225 | 0.2 | 493.12 | G300E | 8433375 | 66.17 | G300E | 0 | 0
461 | Story9 | C32 | 50 MPa RC Column (25 cm x 25 cm) | Column | 50MPa | Concrete Rectangular | 250 | 250 | 625 | 3225 | 0.2 | 493.12 | G300E | 2555275 | 20.05 | G300E | 0 | 0
462 | Story9 | C33 | 50 MPa RC Column (25 cm x 25 cm) | Column | 50MPa | Concrete Rectangular | 250 | 250 | 625 | 3225 | 0.2 | 493.12 | G300E | 2897125 | 22.73 | G300E | 0 | 0
463 | Story9 | C34 | 50 MPa RC Column (25 cm x 25 cm) | Column | 50MPa | Concrete Rectangular | 250 | 250 | 625 | 3225 | 0.2 | 493.12 | G300E | 8816075 | 69.17 | G300E | 0 | 0
464 | Story9 | C35 | 50 MPa RC Column (25 cm x 25 cm) | Column | 50MPa | Concrete Rectangular | 250 | 250 | 625 | 3225 | 0.2 | 493.12 | G300E | 8835425 | 69.33 | G300E | 0 | 0
465 | Story9 | C36 | 50 MPa RC Column (25 cm x 25 cm) | Column | 50MPa | Concrete Rectangular | 250 | 250 | 625 | 3225 | 0.2 | 493.12 | G300E | 7804500 | 61.24 | G300E | 0 | 0
466 | Story9 | C37 | 50 MPa RC Column (25 cm x 25 cm) | Column | 50MPa | Concrete Rectangular | 250 | 250 | 625 | 3225 | 0.2 | 493.12 | G300E | 7801275 | 61.21 | G300E | 0 | 0
467 | Story9 | C38 | 50 MPa RC Column (25 cm x 25 cm) | Column | 50MPa | Concrete Rectangular | 250 | 250 | 625 | 3225 | 0.2 | 493.12 | G300E | 8833275 | 69.31 | G300E | 0 | 0
468 | Story9 | C39 | 50 MPa RC Column (25 cm x 25 cm) | Column | 50MPa | Concrete Rectangular | 250 | 250 | 625 | 3225 | 0.2 | 493.12 | G300E | 8817150 | 69.18 | G300E | 0 | 0
469 | Story9 | C4 | 50 MPa RC Column (25 cm x 25 cm) | Column | 50MPa | Concrete Rectangular | 250 | 250 | 625 | 3225 | 0.2 | 493.12 | G300E | 3719500 | 29.18 | G300E | 0 | 0
470 | Story9 | C40 | 50 MPa RC Column (25 cm x 25 cm) | Column | 50MPa | Concrete Rectangular | 250 | 250 | 625 | 3225 | 0.2 | 493.12 | G300E | 3059450 | 24.01 | G300E | 0 | 0
471 | Story9 | C41 | 50 MPa RC Column (25 cm x 25 cm) | Column | 50MPa | Concrete Rectangular | 250 | 250 | 625 | 3250 | 0.2 | 496.94 | G300E | 2312916.67 | 18.15 | G300E | 0 | 0
472 | Story9 | C42 | 50 MPa RC Column (25 cm x 25 cm) | Column | 50MPa | Concrete Rectangular | 250 | 250 | 625 | 3225 | 0.2 | 493.12 | G300E | 3278750 | 25.73 | G300E | 0 | 0
473 | Story9 | C43 | 50 MPa RC Column (25 cm x 25 cm) | Column | 50MPa | Concrete Rectangular | 250 | 250 | 625 | 3225 | 0.2 | 493.12 | G300E | 3724875 | 29.23 | G300E | 0 | 0
474 | Story9 | C44 | 50 MPa RC Column (25 cm x 25 cm) | Column | 50MPa | Concrete Rectangular | 250 | 250 | 625 | 3225 | 0.2 | 493.12 | G300E | 3717350 | 29.17 | G300E | 0 | 0
475 | Story9 | C45 | 50 MPa RC Column (25 cm x 25 cm) | Column | 50MPa | Concrete Rectangular | 250 | 250 | 625 | 3225 | 0.2 | 493.12 | G300E | 3715200 | 29.15 | G300E | 0 | 0
476 | Story9 | C46 | 50 MPa RC Column (25 cm x 25 cm) | Column | 50MPa | Concrete Rectangular | 250 | 250 | 625 | 3225 | 0.2 | 493.12 | G300E | 3716275 | 29.16 | G300E | 0 | 0
477 | Story9 | C47 | 50 MPa RC Column (25 cm x 25 cm) | Column | 50MPa | Concrete Rectangular | 250 | 250 | 625 | 3225 | 0.2 | 493.12 | G300E | 3256175 | 25.55 | G300E | 0 | 0
478 | Story9 | C48 | 50 MPa RC Column (25 cm x 25 cm) | Column | 50MPa | Concrete Rectangular | 250 | 250 | 625 | 3250 | 0.2 | 496.94 | G300E | 2304250 | 18.08 | G300E | 0 | 0
479 | Story9 | C5 | 50 MPa RC Column (25 cm x 25 cm) | Column | 50MPa | Concrete Rectangular | 250 | 250 | 625 | 3225 | 0.2 | 493.12 | G300E | 3719500 | 29.18 | G300E | 0 | 0
480 | Story9 | C6 | 50 MPa RC Column (25 cm x 25 cm) | Column | 50MPa | Concrete Rectangular | 250 | 250 | 625 | 3225 | 0.2 | 493.12 | G300E | 3724875 | 29.23 | G300E | 0 | 0
481 | Story9 | C7 | 50 MPa RC Column (25 cm x 25 cm) | Column | 50MPa | Concrete Rectangular | 250 | 250 | 625 | 3225 | 0.2 | 493.12 | G300E | 3279825 | 25.73 | G300E | 0 | 0
482 | Story9 | C8 | 50 MPa RC Column (25 cm x 25 cm) | Column | 50MPa | Concrete Rectangular | 250 | 250 | 625 | 3250 | 0.2 | 496.94 | G300E | 2312916.67 | 18.15 | G300E | 0 | 0
483 | Story9 | C9 | 50 MPa RC Column (25 cm x 25 cm) | Column | 50MPa | Concrete Rectangular | 250 | 250 | 625 | 3225 | 0.2 | 493.12 | G300E | 2897125 | 22.73 | G300E | 0 | 0

## Walls
| Story | Label | Section | Structural_Element_Type | Material | Width_(mm) | Depth_(mm) | Area_(cm^2) | Length_(mm) | Volume_(m^3) | Mass_(kg) | Long._Rebar_Material | Long._Rebar_Volume_(mm^3) | Long._Rebar_Mass_(kg) | Tran._Rebar_Material | Tran._Rebar_Volume_(mm^3) | Tran._Rebar_Mass_(kg)
0 | Story1 | P1 | RC Wall - 150 mm | Wall | 50MPa | 4800 | 150 | 7200 | 3500 | 2.52 | 6165.14 | G300E | 44478000 | 348.99 | G300E | 6300000 | 49.43
1 | Story1 | P2 | RC Wall - 150 mm | Wall | 50MPa | 4800 | 150 | 7200 | 3500 | 2.52 | 6165.14 | G300E | 44478000 | 348.99 | G300E | 6300000 | 49.43
2 | Story1 | P3 | RC Wall - 150 mm | Wall | 50MPa | 7200 | 150 | 10800 | 3500 | 3.78 | 9247.71 | G300E | 50085000 | 392.99 | G300E | 9450000 | 74.15
3 | Story1 | P4 | RC Wall - 150 mm | Wall | 50MPa | 7200 | 150 | 10800 | 3500 | 3.78 | 9247.71 | G300E | 49896000 | 391.5 | G300E | 9450000 | 74.15
4 | Story10 | P1 | RC Wall - 150 mm | Wall | 50MPa | 4800 | 150 | 7200 | 3500 | 2.52 | 6165.14 | G300E | 6300000 | 49.43 | G300E | 6300000 | 49.43
5 | Story10 | P2 | RC Wall - 150 mm | Wall | 50MPa | 4800 | 150 | 7200 | 3500 | 2.52 | 6165.14 | G300E | 6300000 | 49.43 | G300E | 6300000 | 49.43
6 | Story10 | P3 | RC Wall - 150 mm | Wall | 50MPa | 7200 | 150 | 10800 | 3500 | 3.78 | 9247.71 | G300E | 9450000 | 74.15 | G300E | 9450000 | 74.15
7 | Story10 | P4 | RC Wall - 150 mm | Wall | 50MPa | 7200 | 150 | 10800 | 3500 | 3.78 | 9247.71 | G300E | 9450000 | 74.15 | G300E | 9450000 | 74.15
8 | Story11 | P1 | RC Wall - 150 mm | Wall | 50MPa | 4800 | 150 | 7200 | 3500 | 2.52 | 6165.14 | G300E | 6300000 | 49.43 | G300E | 6300000 | 49.43
9 | Story11 | P2 | RC Wall - 150 mm | Wall | 50MPa | 4800 | 150 | 7200 | 3500 | 2.52 | 6165.14 | G300E | 6300000 | 49.43 | G300E | 6300000 | 49.43
10 | Story11 | P3 | RC Wall - 150 mm | Wall | 50MPa | 7200 | 150 | 10800 | 3500 | 3.78 | 9247.71 | G300E | 9450000 | 74.15 | G300E | 9450000 | 74.15
11 | Story11 | P4 | RC Wall - 150 mm | Wall | 50MPa | 7200 | 150 | 10800 | 3500 | 3.78 | 9247.71 | G300E | 9450000 | 74.15 | G300E | 9450000 | 74.15
12 | Story2 | P1 | RC Wall - 150 mm | Wall | 50MPa | 4800 | 150 | 7200 | 3500 | 2.52 | 6165.14 | G300E | 34020000 | 266.93 | G300E | 6300000 | 49.43
13 | Story2 | P2 | RC Wall - 150 mm | Wall | 50MPa | 4800 | 150 | 7200 | 3500 | 2.52 | 6165.14 | G300E | 34146000 | 267.92 | G300E | 6300000 | 49.43
14 | Story2 | P3 | RC Wall - 150 mm | Wall | 50MPa | 7200 | 150 | 10800 | 3500 | 3.78 | 9247.71 | G300E | 36288000 | 284.73 | G300E | 9450000 | 74.15
15 | Story2 | P4 | RC Wall - 150 mm | Wall | 50MPa | 7200 | 150 | 10800 | 3500 | 3.78 | 9247.71 | G300E | 36288000 | 284.73 | G300E | 9450000 | 74.15
16 | Story3 | P1 | RC Wall - 150 mm | Wall | 50MPa | 4800 | 150 | 7200 | 3500 | 2.52 | 6165.14 | G300E | 26838000 | 210.58 | G300E | 6300000 | 49.43
17 | Story3 | P2 | RC Wall - 150 mm | Wall | 50MPa | 4800 | 150 | 7200 | 3500 | 2.52 | 6165.14 | G300E | 26838000 | 210.58 | G300E | 6300000 | 49.43
18 | Story3 | P3 | RC Wall - 150 mm | Wall | 50MPa | 7200 | 150 | 10800 | 3500 | 3.78 | 9247.71 | G300E | 26271000 | 206.13 | G300E | 9450000 | 74.15
19 | Story3 | P4 | RC Wall - 150 mm | Wall | 50MPa | 7200 | 150 | 10800 | 3500 | 3.78 | 9247.71 | G300E | 26082000 | 204.65 | G300E | 9450000 | 74.15
20 | Story4 | P1 | RC Wall - 150 mm | Wall | 50MPa | 4800 | 150 | 7200 | 3500 | 2.52 | 6165.14 | G300E | 20034000 | 157.19 | G300E | 6300000 | 49.43
21 | Story4 | P2 | RC Wall - 150 mm | Wall | 50MPa | 4800 | 150 | 7200 | 3500 | 2.52 | 6165.14 | G300E | 20034000 | 157.19 | G300E | 6300000 | 49.43
22 | Story4 | P3 | RC Wall - 150 mm | Wall | 50MPa | 7200 | 150 | 10800 | 3500 | 3.78 | 9247.71 | G300E | 17955000 | 140.88 | G300E | 9450000 | 74.15
23 | Story4 | P4 | RC Wall - 150 mm | Wall | 50MPa | 7200 | 150 | 10800 | 3500 | 3.78 | 9247.71 | G300E | 17955000 | 140.88 | G300E | 9450000 | 74.15
24 | Story5 | P1 | RC Wall - 150 mm | Wall | 50MPa | 4800 | 150 | 7200 | 3500 | 2.52 | 6165.14 | G300E | 14238000 | 111.72 | G300E | 6300000 | 49.43
25 | Story5 | P2 | RC Wall - 150 mm | Wall | 50MPa | 4800 | 150 | 7200 | 3500 | 2.52 | 6165.14 | G300E | 14238000 | 111.72 | G300E | 6300000 | 49.43
26 | Story5 | P3 | RC Wall - 150 mm | Wall | 50MPa | 7200 | 150 | 10800 | 3500 | 3.78 | 9247.71 | G300E | 13419000 | 105.29 | G300E | 9450000 | 74.15
27 | Story5 | P4 | RC Wall - 150 mm | Wall | 50MPa | 7200 | 150 | 10800 | 3500 | 3.78 | 9247.71 | G300E | 13419000 | 105.29 | G300E | 9450000 | 74.15
28 | Story6 | P1 | RC Wall - 150 mm | Wall | 50MPa | 4800 | 150 | 7200 | 3500 | 2.52 | 6165.14 | G300E | 10836000 | 85.02 | G300E | 6300000 | 49.43
29 | Story6 | P2 | RC Wall - 150 mm | Wall | 50MPa | 4800 | 150 | 7200 | 3500 | 2.52 | 6165.14 | G300E | 10836000 | 85.02 | G300E | 6300000 | 49.43
30 | Story6 | P3 | RC Wall - 150 mm | Wall | 50MPa | 7200 | 150 | 10800 | 3500 | 3.78 | 9247.71 | G300E | 9450000 | 74.15 | G300E | 9450000 | 74.15
31 | Story6 | P4 | RC Wall - 150 mm | Wall | 50MPa | 7200 | 150 | 10800 | 3500 | 3.78 | 9247.71 | G300E | 9450000 | 74.15 | G300E | 9450000 | 74.15
32 | Story7 | P1 | RC Wall - 150 mm | Wall | 50MPa | 4800 | 150 | 7200 | 3500 | 2.52 | 6165.14 | G300E | 6300000 | 49.43 | G300E | 6300000 | 49.43
33 | Story7 | P2 | RC Wall - 150 mm | Wall | 50MPa | 4800 | 150 | 7200 | 3500 | 2.52 | 6165.14 | G300E | 6300000 | 49.43 | G300E | 6300000 | 49.43
34 | Story7 | P3 | RC Wall - 150 mm | Wall | 50MPa | 7200 | 150 | 10800 | 3500 | 3.78 | 9247.71 | G300E | 9450000 | 74.15 | G300E | 9450000 | 74.15
35 | Story7 | P4 | RC Wall - 150 mm | Wall | 50MPa | 7200 | 150 | 10800 | 3500 | 3.78 | 9247.71 | G300E | 9450000 | 74.15 | G300E | 9450000 | 74.15
36 | Story8 | P1 | RC Wall - 150 mm | Wall | 50MPa | 4800 | 150 | 7200 | 3500 | 2.52 | 6165.14 | G300E | 6300000 | 49.43 | G300E | 6300000 | 49.43
37 | Story8 | P2 | RC Wall - 150 mm | Wall | 50MPa | 4800 | 150 | 7200 | 3500 | 2.52 | 6165.14 | G300E | 6300000 | 49.43 | G300E | 6300000 | 49.43
38 | Story8 | P3 | RC Wall - 150 mm | Wall | 50MPa | 7200 | 150 | 10800 | 3500 | 3.78 | 9247.71 | G300E | 9450000 | 74.15 | G300E | 9450000 | 74.15
39 | Story8 | P4 | RC Wall - 150 mm | Wall | 50MPa | 7200 | 150 | 10800 | 3500 | 3.78 | 9247.71 | G300E | 9450000 | 74.15 | G300E | 9450000 | 74.15
40 | Story9 | P1 | RC Wall - 150 mm | Wall | 50MPa | 4800 | 150 | 7200 | 3500 | 2.52 | 6165.14 | G300E | 6300000 | 49.43 | G300E | 6300000 | 49.43
41 | Story9 | P2 | RC Wall - 150 mm | Wall | 50MPa | 4800 | 150 | 7200 | 3500 | 2.52 | 6165.14 | G300E | 6300000 | 49.43 | G300E | 6300000 | 49.43
42 | Story9 | P3 | RC Wall - 150 mm | Wall | 50MPa | 7200 | 150 | 10800 | 3500 | 3.78 | 9247.71 | G300E | 9450000 | 74.15 | G300E | 9450000 | 74.15
43 | Story9 | P4 | RC Wall - 150 mm | Wall | 50MPa | 7200 | 150 | 10800 | 3500 | 3.78 | 9247.71 | G300E | 9450000 | 74.15 | G300E | 9450000 | 74.15

## Slabs
| Story | Label | Section | Structural_Element_Type | Material | Length_(mm) | Width_(mm) | Depth_(mm) | Area_(cm^2) | Volume_(m^3) | Mass_(kg) | Long._Rebar_Material | Long._Rebar_Volume_(mm^3) | Long._Rebar_Mass_(kg) | Tran._Rebar_Material | Tran._Rebar_Volume_(mm^3) | Tran._Rebar_Mass_(kg)
0 | Story1 | F1 | Slab1 | Slab | 32MPa | 36000 | 33600 | 170 | 61200 | 205.63 | 503075.23 | G300E | 1536244706.56 | 12053.95 | G300E | 0 | 0
1 | Story10 | F1 | Slab1 | Slab | 32MPa | 36000 | 33600 | 170 | 61200 | 205.63 | 503075.23 | G300E | 1618632611.35 | 12700.39 | G300E | 0 | 0
2 | Story11 | F1 | Slab1 | Slab | 32MPa | 36000 | 33600 | 170 | 61200 | 205.63 | 503075.23 | G300E | 3318125205.78 | 26035.24 | G300E | 0 | 0
3 | Story2 | F1 | Slab1 | Slab | 32MPa | 36000 | 33600 | 170 | 61200 | 205.63 | 503075.23 | G300E | 1544103782.87 | 12115.61 | G300E | 0 | 0
4 | Story3 | F1 | Slab1 | Slab | 32MPa | 36000 | 33600 | 170 | 61200 | 205.63 | 503075.23 | G300E | 1555733336.6 | 12206.86 | G300E | 0 | 0
5 | Story4 | F1 | Slab1 | Slab | 32MPa | 36000 | 33600 | 170 | 61200 | 205.63 | 503075.23 | G300E | 1568352814.24 | 12305.88 | G300E | 0 | 0
6 | Story5 | F1 | Slab1 | Slab | 32MPa | 36000 | 33600 | 170 | 61200 | 205.63 | 503075.23 | G300E | 1578969733.48 | 12389.18 | G300E | 0 | 0
7 | Story6 | F1 | Slab1 | Slab | 32MPa | 36000 | 33600 | 170 | 61200 | 205.63 | 503075.23 | G300E | 1588787754.39 | 12466.22 | G300E | 0 | 0
8 | Story7 | F1 | Slab1 | Slab | 32MPa | 36000 | 33600 | 170 | 61200 | 205.63 | 503075.23 | G300E | 1598692655.84 | 12543.94 | G300E | 0 | 0
9 | Story8 | F1 | Slab1 | Slab | 32MPa | 36000 | 33600 | 170 | 61200 | 205.63 | 503075.23 | G300E | 1606237625.81 | 12603.14 | G300E | 0 | 0
10 | Story9 | F1 | Slab1 | Slab | 32MPa | 36000 | 33600 | 170 | 61200 | 205.63 | 503075.23 | G300E | 1612890989.1 | 12655.34 | G300E | 0 | 0

## Materials by Element Type
Material | Structural_Element_Type | Width_(mm) | Depth_(mm) | Area_(cm^2) | Length_(mm) | Volume_(m^3) | Mass_(kg)
32MPa | Slab | 369600 | 1870 | 673200 | 396000 | 2261.93 | 5533827.53
50MPa | Beam | 214500 | 214500 | 536250 | 4988400 | 311.96 | 762752.34
| Wall | 264000 | 6600 | 396000 | 154000 | 138.6 | 339082.7
| Column | 147400 | 147400 | 459808.8 | 1562000 | 148 | 363033.12
G300E | Beam_Long_Rebar | 0 | 0 | 0 | 0 | 2.0646 | 16199.83
| Beam_Tran_Rebar | 0 | 0 | 0 | 0 | 0.35887 | 2815.54
| Column_Long_Rebar | 0 | 0 | 0 | 0 | 3.7585 | 29491.09
| Column_Tran_Rebar | 0 | 0 | 0 | 0 | 0.00093848 | 7.32
| Slab_Long_Rebar | 0 | 0 | 0 | 0 | 19.1268 | 150075.75
| Slab_Tran_Rebar | 0 | 0 | 0 | 0 | 0 | 0
| Wall_Long_Rebar | 0 | 0 | 0 | 0 | 0.76507 | 6003.02
| Wall_Tran_Rebar | 0 | 0 | 0 | 0 | 0.3465 | 2718.76

## Total Embodied Flows
| Embodied_Energy_(MJ) | Embodied_Water_(L) | Embodied_GHG_(kgCO2e)
Total | 15192201.675 | 21513895.433 | 1709950.231

## Total Embodied Flows per NFA
| Embodied_Energy_(MJ) | Embodied_Water_(L) | Embodied_GHG_(kgCO2e)
Total/NFA | 1175.3721 | 1664.4614 | 132.2934

## Embodied Flows By Element Type
Structural_Element_Type | Embodied_Energy_(MJ) | Embodied_Water_(L) | Embodied_GHG_(kgCO2e)
Slab | 11246953.575 | 16374654.725 | 1256121.955
Wall | 675171.51 | 982354.854 | 75973.338
Beam | 1808169.495 | 2204086.291 | 227108.277
Column | 1461907.095 | 1952799.563 | 150746.661