## Index
Data Item Description | Worksheet Hyperlink
Beams | Click here to access worksheet
Columns | Click here to access worksheet
Walls | Click here to access worksheet
Slabs | Click here to access worksheet
Materials by Element Type | Click here to access worksheet
Total Embodied Flows | Click here to access worksheet
Total Embodied Flows per NFA | Click here to access worksheet
Embodied Flows By Element Type | Click here to access worksheet
© James Helal 2021

## Beams
| Story | Label | Section | Structural_Element_Type | Material | Cross_Section_Type | Width_(mm) | Depth_(mm) | Area_(cm^2) | Length_(mm) | Volume_(m^3) | Mass_(kg) | Long._Rebar_Material | Long._Rebar_Volume_(mm^3) | Long._Rebar_Mass_(kg) | Tran._Rebar_Material | Tran._Rebar_Volume_(mm^3) | Tran._Rebar_Mass_(kg)
0 | Story1 | B1 | 32 MPa RC Beam (37.5 cm x 25 cm) | Beam | 32MPa | Concrete Rectangular | 250 | 375 | 937.5 | 6925 | 0.65 | 1588.3 | G300E | 3810323.86 | 29.9 | G300E | 1834146.45 | 14.39
1 | Story1 | B10 | 32 MPa RC Beam (37.5 cm x 25 cm) | Beam | 32MPa | Concrete Rectangular | 250 | 375 | 937.5 | 6925 | 0.65 | 1588.3 | G300E | 3467536.36 | 27.21 | G300E | 1227146.2 | 9.63
2 | Story1 | B11 | 32 MPa RC Beam (37.5 cm x 25 cm) | Beam | 32MPa | Concrete Rectangular | 250 | 375 | 937.5 | 6925 | 0.65 | 1588.3 | G300E | 5081690.91 | 39.87 | G300E | 1301210.25 | 10.21
3 | Story1 | B12 | 32 MPa RC Beam (37.5 cm x 25 cm) | Beam | 32MPa | Concrete Rectangular | 250 | 375 | 937.5 | 6925 | 0.65 | 1588.3 | G300E | 3437003.41 | 26.97 | G300E | 1238478.02 | 9.72
4 | Story1 | B13 | 32 MPa RC Beam (37.5 cm x 25 cm) | Beam | 32MPa | Concrete Rectangular | 250 | 375 | 937.5 | 6925 | 0.65 | 1588.3 | G300E | 5208544.32 | 40.87 | G300E | 1311044.15 | 10.29
5 | Story1 | B14 | 32 MPa RC Beam (37.5 cm x 25 cm) | Beam | 32MPa | Concrete Rectangular | 250 | 375 | 937.5 | 6925 | 0.65 | 1588.3 | G300E | 3812527.27 | 29.91 | G300E | 1834146.45 | 14.39
6 | Story1 | B15 | 32 MPa RC Beam (37.5 cm x 25 cm) | Beam | 32MPa | Concrete Rectangular | 250 | 375 | 937.5 | 6925 | 0.65 | 1588.3 | G300E | 3812527.27 | 29.91 | G300E | 1834146.45 | 14.39
7 | Story1 | B16 | 32 MPa RC Beam (37.5 cm x 25 cm) | Beam | 32MPa | Concrete Rectangular | 250 | 375 | 937.5 | 6925 | 0.65 | 1588.3 | G300E | 3438892.05 | 26.98 | G300E | 1233756.43 | 9.68
8 | Story1 | B17 | 32 MPa RC Beam (37.5 cm x 25 cm) | Beam | 32MPa | Concrete Rectangular | 250 | 375 | 937.5 | 6925 | 0.65 | 1588.3 | G300E | 5204137.5 | 40.83 | G300E | 1310839.94 | 10.29
9 | Story1 | B18 | 32 MPa RC Beam (37.5 cm x 25 cm) | Beam | 32MPa | Concrete Rectangular | 250 | 375 | 937.5 | 6925 | 0.65 | 1588.3 | G300E | 4603236.36 | 36.12 | G300E | 1257095.25 | 9.86
10 | Story1 | B19 | 32 MPa RC Beam (37.5 cm x 25 cm) | Beam | 32MPa | Concrete Rectangular | 250 | 375 | 937.5 | 6925 | 0.65 | 1588.3 | G300E | 4548465.91 | 35.69 | G300E | 1251875.53 | 9.82
11 | Story1 | B2 | 32 MPa RC Beam (37.5 cm x 25 cm) | Beam | 32MPa | Concrete Rectangular | 250 | 375 | 937.5 | 6925 | 0.65 | 1588.3 | G300E | 3796473.86 | 29.79 | G300E | 1838868.04 | 14.43
12 | Story1 | B20 | 32 MPa RC Beam (37.5 cm x 25 cm) | Beam | 32MPa | Concrete Rectangular | 250 | 375 | 937.5 | 6925 | 0.65 | 1588.3 | G300E | 4480160.23 | 35.15 | G300E | 1251490.72 | 9.82
13 | Story1 | B21 | 32 MPa RC Beam (37.5 cm x 25 cm) | Beam | 32MPa | Concrete Rectangular | 250 | 375 | 937.5 | 6925 | 0.65 | 1588.3 | G300E | 4654544.32 | 36.52 | G300E | 1254755.7 | 9.85
14 | Story1 | B22 | 32 MPa RC Beam (37.5 cm x 25 cm) | Beam | 32MPa | Concrete Rectangular | 250 | 375 | 937.5 | 7200 | 0.68 | 1651.38 | G300E | 4664034.78 | 36.6 | G300E | 2278101.13 | 17.87
15 | Story1 | B23 | 32 MPa RC Beam (37.5 cm x 25 cm) | Beam | 32MPa | Concrete Rectangular | 250 | 375 | 937.5 | 6925 | 0.65 | 1588.3 | G300E | 4428222.73 | 34.75 | G300E | 1250769.5 | 9.81
16 | Story1 | B24 | 32 MPa RC Beam (37.5 cm x 25 cm) | Beam | 32MPa | Concrete Rectangular | 250 | 375 | 937.5 | 7200 | 0.68 | 1651.38 | G300E | 4734156.52 | 37.15 | G300E | 2382226.83 | 18.69
17 | Story1 | B25 | 32 MPa RC Beam (37.5 cm x 25 cm) | Beam | 32MPa | Concrete Rectangular | 250 | 375 | 937.5 | 6925 | 0.65 | 1588.3 | G300E | 4710259.09 | 36.96 | G300E | 1261625.62 | 9.9
18 | Story1 | B26 | 32 MPa RC Beam (37.5 cm x 25 cm) | Beam | 32MPa | Concrete Rectangular | 250 | 375 | 937.5 | 6925 | 0.65 | 1588.3 | G300E | 4516673.86 | 35.44 | G300E | 1253745.28 | 9.84
19 | Story1 | B27 | 32 MPa RC Beam (37.5 cm x 25 cm) | Beam | 32MPa | Concrete Rectangular | 250 | 375 | 937.5 | 6925 | 0.65 | 1588.3 | G300E | 4604810.23 | 36.13 | G300E | 1257138.92 | 9.86
20 | Story1 | B28 | 32 MPa RC Beam (37.5 cm x 25 cm) | Beam | 32MPa | Concrete Rectangular | 250 | 375 | 937.5 | 6925 | 0.65 | 1588.3 | G300E | 4602921.59 | 36.12 | G300E | 1257098.79 | 9.86
21 | Story1 | B29 | 32 MPa RC Beam (37.5 cm x 25 cm) | Beam | 32MPa | Concrete Rectangular | 250 | 375 | 937.5 | 6925 | 0.65 | 1588.3 | G300E | 5208544.32 | 40.87 | G300E | 1311127.96 | 10.29
22 | Story1 | B3 | 32 MPa RC Beam (37.5 cm x 25 cm) | Beam | 32MPa | Concrete Rectangular | 250 | 375 | 937.5 | 6925 | 0.65 | 1588.3 | G300E | 5186510.23 | 40.7 | G300E | 1283941.04 | 10.07
23 | Story1 | B30 | 32 MPa RC Beam (37.5 cm x 25 cm) | Beam | 32MPa | Concrete Rectangular | 250 | 375 | 937.5 | 6925 | 0.65 | 1588.3 | G300E | 3437632.95 | 26.97 | G300E | 1238478.02 | 9.72
24 | Story1 | B31 | 32 MPa RC Beam (37.5 cm x 25 cm) | Beam | 32MPa | Concrete Rectangular | 250 | 375 | 937.5 | 6925 | 0.65 | 1588.3 | G300E | 3466906.82 | 27.2 | G300E | 1234700.74 | 9.69
25 | Story1 | B32 | 32 MPa RC Beam (37.5 cm x 25 cm) | Beam | 32MPa | Concrete Rectangular | 250 | 375 | 937.5 | 6925 | 0.65 | 1588.3 | G300E | 5076969.32 | 39.84 | G300E | 1301032.01 | 10.21
26 | Story1 | B33 | 32 MPa RC Beam (37.5 cm x 25 cm) | Beam | 32MPa | Concrete Rectangular | 250 | 375 | 937.5 | 6925 | 0.65 | 1588.3 | G300E | 4658636.36 | 36.55 | G300E | 1259597.69 | 9.88
27 | Story1 | B34 | 32 MPa RC Beam (37.5 cm x 25 cm) | Beam | 32MPa | Concrete Rectangular | 250 | 375 | 937.5 | 6925 | 0.65 | 1588.3 | G300E | 4501879.55 | 35.32 | G300E | 1253524.55 | 9.84
28 | Story1 | B35 | 32 MPa RC Beam (37.5 cm x 25 cm) | Beam | 32MPa | Concrete Rectangular | 250 | 375 | 937.5 | 6925 | 0.65 | 1588.3 | G300E | 4291926.14 | 33.68 | G300E | 1247921.2 | 9.79
29 | Story1 | B36 | 32 MPa RC Beam (37.5 cm x 25 cm) | Beam | 32MPa | Concrete Rectangular | 250 | 375 | 937.5 | 7200 | 0.68 | 1651.38 | G300E | 4699095.65 | 36.87 | G300E | 2243861.61 | 17.61
30 | Story1 | B4 | 32 MPa RC Beam (37.5 cm x 25 cm) | Beam | 32MPa | Concrete Rectangular | 250 | 375 | 937.5 | 6925 | 0.65 | 1588.3 | G300E | 3410877.27 | 26.76 | G300E | 1247921.2 | 9.79
31 | Story1 | B40 | 32 MPa RC Beam (37.5 cm x 25 cm) | Beam | 32MPa | Concrete Rectangular | 250 | 375 | 937.5 | 6925 | 0.65 | 1588.3 | G300E | 4588264.13 | 36 | G300E | 2424319.43 | 19.02
32 | Story1 | B41 | 32 MPa RC Beam (37.5 cm x 25 cm) | Beam | 32MPa | Concrete Rectangular | 250 | 375 | 937.5 | 6925 | 0.65 | 1588.3 | G300E | 4294129.55 | 33.69 | G300E | 1247921.2 | 9.79
33 | Story1 | B42 | 32 MPa RC Beam (37.5 cm x 25 cm) | Beam | 32MPa | Concrete Rectangular | 250 | 375 | 937.5 | 6925 | 0.65 | 1588.3 | G300E | 4502823.86 | 35.33 | G300E | 1253543.43 | 9.84
34 | Story1 | B43 | 32 MPa RC Beam (37.5 cm x 25 cm) | Beam | 32MPa | Concrete Rectangular | 250 | 375 | 937.5 | 6925 | 0.65 | 1588.3 | G300E | 4658636.36 | 36.55 | G300E | 1259583.53 | 9.88
35 | Story1 | B44 | 32 MPa RC Beam (37.5 cm x 25 cm) | Beam | 32MPa | Concrete Rectangular | 250 | 375 | 937.5 | 6925 | 0.65 | 1588.3 | G300E | 5076025 | 39.83 | G300E | 1300982.44 | 10.21
36 | Story1 | B45 | 32 MPa RC Beam (37.5 cm x 25 cm) | Beam | 32MPa | Concrete Rectangular | 250 | 375 | 937.5 | 6925 | 0.65 | 1588.3 | G300E | 3466277.27 | 27.2 | G300E | 1227146.2 | 9.63
37 | Story1 | B46 | 32 MPa RC Beam (37.5 cm x 25 cm) | Beam | 32MPa | Concrete Rectangular | 250 | 375 | 937.5 | 6925 | 0.65 | 1588.3 | G300E | 3438262.5 | 26.98 | G300E | 1242255.29 | 9.75
38 | Story1 | B47 | 32 MPa RC Beam (37.5 cm x 25 cm) | Beam | 32MPa | Concrete Rectangular | 250 | 375 | 937.5 | 6925 | 0.65 | 1588.3 | G300E | 5076025 | 39.83 | G300E | 1300983.62 | 10.21
39 | Story1 | B48 | 32 MPa RC Beam (37.5 cm x 25 cm) | Beam | 32MPa | Concrete Rectangular | 250 | 375 | 937.5 | 6925 | 0.65 | 1588.3 | G300E | 4602921.59 | 36.12 | G300E | 1257097.61 | 9.86
40 | Story1 | B49 | 32 MPa RC Beam (37.5 cm x 25 cm) | Beam | 32MPa | Concrete Rectangular | 250 | 375 | 937.5 | 6925 | 0.65 | 1588.3 | G300E | 4503768.18 | 35.34 | G300E | 1253556.42 | 9.84
41 | Story1 | B5 | 32 MPa RC Beam (37.5 cm x 25 cm) | Beam | 32MPa | Concrete Rectangular | 250 | 375 | 937.5 | 6925 | 0.65 | 1588.3 | G300E | 5032271.59 | 39.49 | G300E | 874780.95 | 6.86
42 | Story1 | B50 | 32 MPa RC Beam (37.5 cm x 25 cm) | Beam | 32MPa | Concrete Rectangular | 250 | 375 | 937.5 | 6925 | 0.65 | 1588.3 | G300E | 4516673.86 | 35.44 | G300E | 1253767.71 | 9.84
43 | Story1 | B51 | 32 MPa RC Beam (37.5 cm x 25 cm) | Beam | 32MPa | Concrete Rectangular | 250 | 375 | 937.5 | 7200 | 0.68 | 1651.38 | G300E | 4769530.43 | 37.42 | G300E | 2520592.04 | 19.78
44 | Story1 | B52 | 32 MPa RC Beam (37.5 cm x 25 cm) | Beam | 32MPa | Concrete Rectangular | 250 | 375 | 937.5 | 6925 | 0.65 | 1588.3 | G300E | 4549725 | 35.7 | G300E | 2291239 | 17.98
45 | Story1 | B54 | 32 MPa RC Beam (37.5 cm x 25 cm) | Beam | 32MPa | Concrete Rectangular | 250 | 375 | 937.5 | 6925 | 0.65 | 1588.3 | G300E | 4553338.04 | 35.73 | G300E | 2291239 | 17.98
46 | Story1 | B55 | 32 MPa RC Beam (37.5 cm x 25 cm) | Beam | 32MPa | Concrete Rectangular | 250 | 375 | 937.5 | 6925 | 0.65 | 1588.3 | G300E | 4588264.13 | 36 | G300E | 2424319.43 | 19.02
47 | Story1 | B56 | 32 MPa RC Beam (37.5 cm x 25 cm) | Beam | 32MPa | Concrete Rectangular | 250 | 375 | 937.5 | 6925 | 0.65 | 1588.3 | G300E | 4516673.86 | 35.44 | G300E | 1253745.28 | 9.84
48 | Story1 | B57 | 32 MPa RC Beam (37.5 cm x 25 cm) | Beam | 32MPa | Concrete Rectangular | 250 | 375 | 937.5 | 6925 | 0.65 | 1588.3 | G300E | 4502823.86 | 35.33 | G300E | 1253543.43 | 9.84
49 | Story1 | B58 | 32 MPa RC Beam (37.5 cm x 25 cm) | Beam | 32MPa | Concrete Rectangular | 250 | 375 | 937.5 | 6925 | 0.65 | 1588.3 | G300E | 4602921.59 | 36.12 | G300E | 1257098.79 | 9.86
50 | Story1 | B59 | 32 MPa RC Beam (37.5 cm x 25 cm) | Beam | 32MPa | Concrete Rectangular | 250 | 375 | 937.5 | 6925 | 0.65 | 1588.3 | G300E | 5076025 | 39.83 | G300E | 1300984.8 | 10.21
51 | Story1 | B6 | 32 MPa RC Beam (37.5 cm x 25 cm) | Beam | 32MPa | Concrete Rectangular | 250 | 375 | 937.5 | 6925 | 0.65 | 1588.3 | G300E | 3467536.36 | 27.21 | G300E | 1247921.2 | 9.79
52 | Story1 | B60 | 32 MPa RC Beam (37.5 cm x 25 cm) | Beam | 32MPa | Concrete Rectangular | 250 | 375 | 937.5 | 6925 | 0.65 | 1588.3 | G300E | 3437947.73 | 26.98 | G300E | 1239422.34 | 9.72
53 | Story1 | B61 | 32 MPa RC Beam (37.5 cm x 25 cm) | Beam | 32MPa | Concrete Rectangular | 250 | 375 | 937.5 | 6925 | 0.65 | 1588.3 | G300E | 3812842.05 | 29.92 | G300E | 1834146.45 | 14.39
54 | Story1 | B62 | 32 MPa RC Beam (37.5 cm x 25 cm) | Beam | 32MPa | Concrete Rectangular | 250 | 375 | 937.5 | 6925 | 0.65 | 1588.3 | G300E | 5208544.32 | 40.87 | G300E | 1311127.96 | 10.29
55 | Story1 | B63 | 32 MPa RC Beam (37.5 cm x 25 cm) | Beam | 32MPa | Concrete Rectangular | 250 | 375 | 937.5 | 6925 | 0.65 | 1588.3 | G300E | 5288181.82 | 41.49 | G300E | 1311041.79 | 10.29
56 | Story1 | B64 | 32 MPa RC Beam (37.5 cm x 25 cm) | Beam | 32MPa | Concrete Rectangular | 250 | 375 | 937.5 | 6925 | 0.65 | 1588.3 | G300E | 4604810.23 | 36.13 | G300E | 1257137.74 | 9.86
57 | Story1 | B65 | 32 MPa RC Beam (37.5 cm x 25 cm) | Beam | 32MPa | Concrete Rectangular | 250 | 375 | 937.5 | 6925 | 0.65 | 1588.3 | G300E | 5081690.91 | 39.87 | G300E | 1301203.17 | 10.21
58 | Story1 | B66 | 32 MPa RC Beam (37.5 cm x 25 cm) | Beam | 32MPa | Concrete Rectangular | 250 | 375 | 937.5 | 6925 | 0.65 | 1588.3 | G300E | 4710573.86 | 36.96 | G300E | 1261646.86 | 9.9
59 | Story1 | B67 | 32 MPa RC Beam (37.5 cm x 25 cm) | Beam | 32MPa | Concrete Rectangular | 250 | 375 | 937.5 | 6925 | 0.65 | 1588.3 | G300E | 5139294.32 | 40.32 | G300E | 1305227.15 | 10.24
60 | Story1 | B68 | 32 MPa RC Beam (37.5 cm x 25 cm) | Beam | 32MPa | Concrete Rectangular | 250 | 375 | 937.5 | 6925 | 0.65 | 1588.3 | G300E | 4426963.64 | 34.74 | G300E | 1250725.82 | 9.81
61 | Story1 | B69 | 32 MPa RC Beam (37.5 cm x 25 cm) | Beam | 32MPa | Concrete Rectangular | 250 | 375 | 937.5 | 6925 | 0.65 | 1588.3 | G300E | 5139609.09 | 40.33 | G300E | 1305242.49 | 10.24
62 | Story1 | B7 | 32 MPa RC Beam (37.5 cm x 25 cm) | Beam | 32MPa | Concrete Rectangular | 250 | 375 | 937.5 | 6925 | 0.65 | 1588.3 | G300E | 5137090.91 | 40.31 | G300E | 1304992.25 | 10.24
63 | Story1 | B70 | 32 MPa RC Beam (37.5 cm x 25 cm) | Beam | 32MPa | Concrete Rectangular | 250 | 375 | 937.5 | 6925 | 0.65 | 1588.3 | G300E | 4709944.32 | 36.96 | G300E | 1261624.44 | 9.9
64 | Story1 | B71 | 32 MPa RC Beam (37.5 cm x 25 cm) | Beam | 32MPa | Concrete Rectangular | 250 | 375 | 937.5 | 6925 | 0.65 | 1588.3 | G300E | 5081690.91 | 39.87 | G300E | 1301204.35 | 10.21
65 | Story1 | B72 | 32 MPa RC Beam (37.5 cm x 25 cm) | Beam | 32MPa | Concrete Rectangular | 250 | 375 | 937.5 | 6925 | 0.65 | 1588.3 | G300E | 4604495.45 | 36.13 | G300E | 1257138.92 | 9.86
66 | Story1 | B73 | 32 MPa RC Beam (37.5 cm x 25 cm) | Beam | 32MPa | Concrete Rectangular | 250 | 375 | 937.5 | 6925 | 0.65 | 1588.3 | G300E | 5208544.32 | 40.87 | G300E | 1311037.07 | 10.29
67 | Story1 | B74 | 32 MPa RC Beam (37.5 cm x 25 cm) | Beam | 32MPa | Concrete Rectangular | 250 | 375 | 937.5 | 6925 | 0.65 | 1588.3 | G300E | 5208544.32 | 40.87 | G300E | 1311130.32 | 10.29
68 | Story1 | B75 | 32 MPa RC Beam (37.5 cm x 25 cm) | Beam | 32MPa | Concrete Rectangular | 250 | 375 | 937.5 | 6925 | 0.65 | 1588.3 | G300E | 3812527.27 | 29.91 | G300E | 1834146.45 | 14.39
69 | Story1 | B76 | 32 MPa RC Beam (37.5 cm x 25 cm) | Beam | 32MPa | Concrete Rectangular | 250 | 375 | 937.5 | 6925 | 0.65 | 1588.3 | G300E | 3812527.27 | 29.91 | G300E | 1838868.04 | 14.43
70 | Story1 | B77 | 32 MPa RC Beam (37.5 cm x 25 cm) | Beam | 32MPa | Concrete Rectangular | 250 | 375 | 937.5 | 6925 | 0.65 | 1588.3 | G300E | 3437003.41 | 26.97 | G300E | 1247921.2 | 9.79
71 | Story1 | B78 | 32 MPa RC Beam (37.5 cm x 25 cm) | Beam | 32MPa | Concrete Rectangular | 250 | 375 | 937.5 | 6925 | 0.65 | 1588.3 | G300E | 3467536.36 | 27.21 | G300E | 1247921.2 | 9.79
72 | Story1 | B79 | 32 MPa RC Beam (37.5 cm x 25 cm) | Beam | 32MPa | Concrete Rectangular | 250 | 375 | 937.5 | 6925 | 0.65 | 1588.3 | G300E | 3472257.95 | 27.24 | G300E | 1231867.79 | 9.67
73 | Story1 | B8 | 32 MPa RC Beam (37.5 cm x 25 cm) | Beam | 32MPa | Concrete Rectangular | 250 | 375 | 937.5 | 6925 | 0.65 | 1588.3 | G300E | 3472572.73 | 27.25 | G300E | 1235645.06 | 9.7
74 | Story1 | B80 | 32 MPa RC Beam (37.5 cm x 25 cm) | Beam | 32MPa | Concrete Rectangular | 250 | 375 | 937.5 | 6925 | 0.65 | 1588.3 | G300E | 3467536.36 | 27.21 | G300E | 1230923.47 | 9.66
75 | Story1 | B81 | 32 MPa RC Beam (37.5 cm x 25 cm) | Beam | 32MPa | Concrete Rectangular | 250 | 375 | 937.5 | 6925 | 0.65 | 1588.3 | G300E | 3437318.18 | 26.97 | G300E | 1241310.97 | 9.74
76 | Story1 | B82 | 32 MPa RC Beam (37.5 cm x 25 cm) | Beam | 32MPa | Concrete Rectangular | 250 | 375 | 937.5 | 6925 | 0.65 | 1588.3 | G300E | 3812527.27 | 29.91 | G300E | 1834146.45 | 14.39
77 | Story1 | B9 | 32 MPa RC Beam (37.5 cm x 25 cm) | Beam | 32MPa | Concrete Rectangular | 250 | 375 | 937.5 | 6925 | 0.65 | 1588.3 | G300E | 5140553.41 | 40.33 | G300E | 1305273.18 | 10.24
78 | Story10 | B1 | 32 MPa RC Beam (37.5 cm x 25 cm) | Beam | 32MPa | Concrete Rectangular | 250 | 375 | 937.5 | 7037.5 | 0.66 | 1614.11 | G300E | 4369701.04 | 34.29 | G300E | 3325407.52 | 26.09
79 | Story10 | B10 | 32 MPa RC Beam (37.5 cm x 25 cm) | Beam | 32MPa | Concrete Rectangular | 250 | 375 | 937.5 | 7037.5 | 0.66 | 1614.11 | G300E | 4054479.69 | 31.81 | G300E | 1550015.24 | 12.16
80 | Story10 | B11 | 32 MPa RC Beam (37.5 cm x 25 cm) | Beam | 32MPa | Concrete Rectangular | 250 | 375 | 937.5 | 7037.5 | 0.66 | 1614.11 | G300E | 6262788.54 | 49.14 | G300E | 1613136.12 | 12.66
81 | Story10 | B12 | 32 MPa RC Beam (37.5 cm x 25 cm) | Beam | 32MPa | Concrete Rectangular | 250 | 375 | 937.5 | 7037.5 | 0.66 | 1614.11 | G300E | 4036592.71 | 31.67 | G300E | 1550015.24 | 12.16
82 | Story10 | B13 | 32 MPa RC Beam (37.5 cm x 25 cm) | Beam | 32MPa | Concrete Rectangular | 250 | 375 | 937.5 | 7037.5 | 0.66 | 1614.11 | G300E | 6121452.08 | 48.03 | G300E | 1603670.68 | 12.58
83 | Story10 | B14 | 32 MPa RC Beam (37.5 cm x 25 cm) | Beam | 32MPa | Concrete Rectangular | 250 | 375 | 937.5 | 7037.5 | 0.66 | 1614.11 | G300E | 4369114.58 | 34.28 | G300E | 3325407.52 | 26.09
84 | Story10 | B15 | 32 MPa RC Beam (37.5 cm x 25 cm) | Beam | 32MPa | Concrete Rectangular | 250 | 375 | 937.5 | 7037.5 | 0.66 | 1614.11 | G300E | 4371460.42 | 34.3 | G300E | 3325407.52 | 26.09
85 | Story10 | B16 | 32 MPa RC Beam (37.5 cm x 25 cm) | Beam | 32MPa | Concrete Rectangular | 250 | 375 | 937.5 | 7037.5 | 0.66 | 1614.11 | G300E | 4030728.12 | 31.63 | G300E | 1550015.24 | 12.16
86 | Story10 | B17 | 32 MPa RC Beam (37.5 cm x 25 cm) | Beam | 32MPa | Concrete Rectangular | 250 | 375 | 937.5 | 7037.5 | 0.66 | 1614.11 | G300E | 6104738.02 | 47.9 | G300E | 1606715.5 | 12.61
87 | Story10 | B18 | 32 MPa RC Beam (37.5 cm x 25 cm) | Beam | 32MPa | Concrete Rectangular | 250 | 375 | 937.5 | 7037.5 | 0.66 | 1614.11 | G300E | 5561970.83 | 43.64 | G300E | 1583872.21 | 12.43
88 | Story10 | B19 | 32 MPa RC Beam (37.5 cm x 25 cm) | Beam | 32MPa | Concrete Rectangular | 250 | 375 | 937.5 | 7037.5 | 0.66 | 1614.11 | G300E | 5515054.17 | 43.27 | G300E | 1572654 | 12.34
89 | Story10 | B2 | 32 MPa RC Beam (37.5 cm x 25 cm) | Beam | 32MPa | Concrete Rectangular | 250 | 375 | 937.5 | 7037.5 | 0.66 | 1614.11 | G300E | 4355626.04 | 34.18 | G300E | 3325407.52 | 26.09
90 | Story10 | B20 | 32 MPa RC Beam (37.5 cm x 25 cm) | Beam | 32MPa | Concrete Rectangular | 250 | 375 | 937.5 | 7037.5 | 0.66 | 1614.11 | G300E | 5229448.96 | 41.03 | G300E | 3372749 | 26.46
91 | Story10 | B21 | 32 MPa RC Beam (37.5 cm x 25 cm) | Beam | 32MPa | Concrete Rectangular | 250 | 375 | 937.5 | 7037.5 | 0.66 | 1614.11 | G300E | 5243523.96 | 41.14 | G300E | 3243507.88 | 25.45
92 | Story10 | B22 | 32 MPa RC Beam (37.5 cm x 25 cm) | Beam | 32MPa | Concrete Rectangular | 250 | 375 | 937.5 | 7200 | 0.68 | 1651.38 | G300E | 6029100 | 47.31 | G300E | 3621335.62 | 28.41
93 | Story10 | B23 | 32 MPa RC Beam (37.5 cm x 25 cm) | Beam | 32MPa | Concrete Rectangular | 250 | 375 | 937.5 | 7037.5 | 0.66 | 1614.11 | G300E | 4769958.85 | 37.43 | G300E | 2586873.57 | 20.3
94 | Story10 | B24 | 32 MPa RC Beam (37.5 cm x 25 cm) | Beam | 32MPa | Concrete Rectangular | 250 | 375 | 937.5 | 7200 | 0.68 | 1651.38 | G300E | 6140700 | 48.18 | G300E | 3631586.62 | 28.49
95 | Story10 | B25 | 32 MPa RC Beam (37.5 cm x 25 cm) | Beam | 32MPa | Concrete Rectangular | 250 | 375 | 937.5 | 7037.5 | 0.66 | 1614.11 | G300E | 5317710.94 | 41.72 | G300E | 3512561.76 | 27.56
96 | Story10 | B26 | 32 MPa RC Beam (37.5 cm x 25 cm) | Beam | 32MPa | Concrete Rectangular | 250 | 375 | 937.5 | 7037.5 | 0.66 | 1614.11 | G300E | 5301290.1 | 41.6 | G300E | 3382677.37 | 26.54
97 | Story10 | B27 | 32 MPa RC Beam (37.5 cm x 25 cm) | Beam | 32MPa | Concrete Rectangular | 250 | 375 | 937.5 | 7037.5 | 0.66 | 1614.11 | G300E | 5597744.79 | 43.92 | G300E | 1586373.82 | 12.45
98 | Story10 | B28 | 32 MPa RC Beam (37.5 cm x 25 cm) | Beam | 32MPa | Concrete Rectangular | 250 | 375 | 937.5 | 7037.5 | 0.66 | 1614.11 | G300E | 5563436.98 | 43.65 | G300E | 1583984.37 | 12.43
99 | Story10 | B29 | 32 MPa RC Beam (37.5 cm x 25 cm) | Beam | 32MPa | Concrete Rectangular | 250 | 375 | 937.5 | 7037.5 | 0.66 | 1614.11 | G300E | 6107377.08 | 47.92 | G300E | 1606891.43 | 12.61
100 | Story10 | B3 | 32 MPa RC Beam (37.5 cm x 25 cm) | Beam | 32MPa | Concrete Rectangular | 250 | 375 | 937.5 | 7037.5 | 0.66 | 1614.11 | G300E | 6084798.44 | 47.74 | G300E | 1570353.61 | 12.32
101 | Story10 | B30 | 32 MPa RC Beam (37.5 cm x 25 cm) | Beam | 32MPa | Concrete Rectangular | 250 | 375 | 937.5 | 7037.5 | 0.66 | 1614.11 | G300E | 4030728.12 | 31.63 | G300E | 1550015.24 | 12.16
102 | Story10 | B31 | 32 MPa RC Beam (37.5 cm x 25 cm) | Beam | 32MPa | Concrete Rectangular | 250 | 375 | 937.5 | 7037.5 | 0.66 | 1614.11 | G300E | 3994954.17 | 31.35 | G300E | 1550015.24 | 12.16
103 | Story10 | B32 | 32 MPa RC Beam (37.5 cm x 25 cm) | Beam | 32MPa | Concrete Rectangular | 250 | 375 | 937.5 | 7037.5 | 0.66 | 1614.11 | G300E | 6082745.83 | 47.73 | G300E | 1603675.08 | 12.58
104 | Story10 | B33 | 32 MPa RC Beam (37.5 cm x 25 cm) | Beam | 32MPa | Concrete Rectangular | 250 | 375 | 937.5 | 7037.5 | 0.66 | 1614.11 | G300E | 5525023.96 | 43.35 | G300E | 1580717.43 | 12.4
105 | Story10 | B34 | 32 MPa RC Beam (37.5 cm x 25 cm) | Beam | 32MPa | Concrete Rectangular | 250 | 375 | 937.5 | 7037.5 | 0.66 | 1614.11 | G300E | 5659029.69 | 44.4 | G300E | 1592302.92 | 12.49
106 | Story10 | B35 | 32 MPa RC Beam (37.5 cm x 25 cm) | Beam | 32MPa | Concrete Rectangular | 250 | 375 | 937.5 | 7037.5 | 0.66 | 1614.11 | G300E | 4694305.73 | 36.83 | G300E | 2522728.96 | 19.79
107 | Story10 | B36 | 32 MPa RC Beam (37.5 cm x 25 cm) | Beam | 32MPa | Concrete Rectangular | 250 | 375 | 937.5 | 7200 | 0.68 | 1651.38 | G300E | 5957100 | 46.74 | G300E | 3620552.62 | 28.41
108 | Story10 | B4 | 32 MPa RC Beam (37.5 cm x 25 cm) | Beam | 32MPa | Concrete Rectangular | 250 | 375 | 937.5 | 7037.5 | 0.66 | 1614.11 | G300E | 3999352.6 | 31.38 | G300E | 1550015.24 | 12.16
109 | Story10 | B40 | 32 MPa RC Beam (37.5 cm x 25 cm) | Beam | 32MPa | Concrete Rectangular | 250 | 375 | 937.5 | 7037.5 | 0.66 | 1614.11 | G300E | 5930266.67 | 46.53 | G300E | 3548484.54 | 27.84
110 | Story10 | B41 | 32 MPa RC Beam (37.5 cm x 25 cm) | Beam | 32MPa | Concrete Rectangular | 250 | 375 | 937.5 | 7037.5 | 0.66 | 1614.11 | G300E | 4694305.73 | 36.83 | G300E | 2522728.96 | 19.79
111 | Story10 | B42 | 32 MPa RC Beam (37.5 cm x 25 cm) | Beam | 32MPa | Concrete Rectangular | 250 | 375 | 937.5 | 7037.5 | 0.66 | 1614.11 | G300E | 5660495.83 | 44.41 | G300E | 1592401.88 | 12.49
112 | Story10 | B43 | 32 MPa RC Beam (37.5 cm x 25 cm) | Beam | 32MPa | Concrete Rectangular | 250 | 375 | 937.5 | 7037.5 | 0.66 | 1614.11 | G300E | 5524437.5 | 43.35 | G300E | 1580704.24 | 12.4
113 | Story10 | B44 | 32 MPa RC Beam (37.5 cm x 25 cm) | Beam | 32MPa | Concrete Rectangular | 250 | 375 | 937.5 | 7037.5 | 0.66 | 1614.11 | G300E | 6083039.06 | 47.73 | G300E | 1603672.88 | 12.58
114 | Story10 | B45 | 32 MPa RC Beam (37.5 cm x 25 cm) | Beam | 32MPa | Concrete Rectangular | 250 | 375 | 937.5 | 7037.5 | 0.66 | 1614.11 | G300E | 3994954.17 | 31.35 | G300E | 1550015.24 | 12.16
115 | Story10 | B46 | 32 MPa RC Beam (37.5 cm x 25 cm) | Beam | 32MPa | Concrete Rectangular | 250 | 375 | 937.5 | 7037.5 | 0.66 | 1614.11 | G300E | 4030728.12 | 31.63 | G300E | 1550015.24 | 12.16
116 | Story10 | B47 | 32 MPa RC Beam (37.5 cm x 25 cm) | Beam | 32MPa | Concrete Rectangular | 250 | 375 | 937.5 | 7037.5 | 0.66 | 1614.11 | G300E | 6083332.29 | 47.73 | G300E | 1603711.36 | 12.58
117 | Story10 | B48 | 32 MPa RC Beam (37.5 cm x 25 cm) | Beam | 32MPa | Concrete Rectangular | 250 | 375 | 937.5 | 7037.5 | 0.66 | 1614.11 | G300E | 5563436.98 | 43.65 | G300E | 1583988.77 | 12.43
118 | Story10 | B49 | 32 MPa RC Beam (37.5 cm x 25 cm) | Beam | 32MPa | Concrete Rectangular | 250 | 375 | 937.5 | 7037.5 | 0.66 | 1614.11 | G300E | 5660789.06 | 44.42 | G300E | 1592397.48 | 12.49
119 | Story10 | B5 | 32 MPa RC Beam (37.5 cm x 25 cm) | Beam | 32MPa | Concrete Rectangular | 250 | 375 | 937.5 | 7037.5 | 0.66 | 1614.11 | G300E | 6121745.31 | 48.03 | G300E | 1596767.33 | 12.53
120 | Story10 | B50 | 32 MPa RC Beam (37.5 cm x 25 cm) | Beam | 32MPa | Concrete Rectangular | 250 | 375 | 937.5 | 7037.5 | 0.66 | 1614.11 | G300E | 5301583.33 | 41.6 | G300E | 3382698.26 | 26.54
121 | Story10 | B51 | 32 MPa RC Beam (37.5 cm x 25 cm) | Beam | 32MPa | Concrete Rectangular | 250 | 375 | 937.5 | 7200 | 0.68 | 1651.38 | G300E | 6065700 | 47.59 | G300E | 3630378.38 | 28.49
122 | Story10 | B52 | 32 MPa RC Beam (37.5 cm x 25 cm) | Beam | 32MPa | Concrete Rectangular | 250 | 375 | 937.5 | 7037.5 | 0.66 | 1614.11 | G300E | 5996243.23 | 47.05 | G300E | 3549366.42 | 27.85
123 | Story10 | B54 | 32 MPa RC Beam (37.5 cm x 25 cm) | Beam | 32MPa | Concrete Rectangular | 250 | 375 | 937.5 | 7037.5 | 0.66 | 1614.11 | G300E | 6002401.04 | 47.1 | G300E | 3549629.23 | 27.85
124 | Story10 | B55 | 32 MPa RC Beam (37.5 cm x 25 cm) | Beam | 32MPa | Concrete Rectangular | 250 | 375 | 937.5 | 7037.5 | 0.66 | 1614.11 | G300E | 5930266.67 | 46.53 | G300E | 3548491.13 | 27.84
125 | Story10 | B56 | 32 MPa RC Beam (37.5 cm x 25 cm) | Beam | 32MPa | Concrete Rectangular | 250 | 375 | 937.5 | 7037.5 | 0.66 | 1614.11 | G300E | 5301290.1 | 41.6 | G300E | 3382666.38 | 26.54
126 | Story10 | B57 | 32 MPa RC Beam (37.5 cm x 25 cm) | Beam | 32MPa | Concrete Rectangular | 250 | 375 | 937.5 | 7037.5 | 0.66 | 1614.11 | G300E | 5660495.83 | 44.41 | G300E | 1592401.88 | 12.49
127 | Story10 | B58 | 32 MPa RC Beam (37.5 cm x 25 cm) | Beam | 32MPa | Concrete Rectangular | 250 | 375 | 937.5 | 7037.5 | 0.66 | 1614.11 | G300E | 5563436.98 | 43.65 | G300E | 1583984.37 | 12.43
128 | Story10 | B59 | 32 MPa RC Beam (37.5 cm x 25 cm) | Beam | 32MPa | Concrete Rectangular | 250 | 375 | 937.5 | 7037.5 | 0.66 | 1614.11 | G300E | 6083039.06 | 47.73 | G300E | 1603673.98 | 12.58
129 | Story10 | B6 | 32 MPa RC Beam (37.5 cm x 25 cm) | Beam | 32MPa | Concrete Rectangular | 250 | 375 | 937.5 | 7037.5 | 0.66 | 1614.11 | G300E | 4052720.31 | 31.8 | G300E | 1550015.24 | 12.16
130 | Story10 | B60 | 32 MPa RC Beam (37.5 cm x 25 cm) | Beam | 32MPa | Concrete Rectangular | 250 | 375 | 937.5 | 7037.5 | 0.66 | 1614.11 | G300E | 4030728.12 | 31.63 | G300E | 1550015.24 | 12.16
131 | Story10 | B61 | 32 MPa RC Beam (37.5 cm x 25 cm) | Beam | 32MPa | Concrete Rectangular | 250 | 375 | 937.5 | 7037.5 | 0.66 | 1614.11 | G300E | 4370873.96 | 34.3 | G300E | 3325407.52 | 26.09
132 | Story10 | B62 | 32 MPa RC Beam (37.5 cm x 25 cm) | Beam | 32MPa | Concrete Rectangular | 250 | 375 | 937.5 | 7037.5 | 0.66 | 1614.11 | G300E | 6107377.08 | 47.92 | G300E | 1606914.53 | 12.61
133 | Story10 | B63 | 32 MPa RC Beam (37.5 cm x 25 cm) | Beam | 32MPa | Concrete Rectangular | 250 | 375 | 937.5 | 7037.5 | 0.66 | 1614.11 | G300E | 6121452.08 | 48.03 | G300E | 1603655.28 | 12.58
134 | Story10 | B64 | 32 MPa RC Beam (37.5 cm x 25 cm) | Beam | 32MPa | Concrete Rectangular | 250 | 375 | 937.5 | 7037.5 | 0.66 | 1614.11 | G300E | 5598038.02 | 43.92 | G300E | 1586376.02 | 12.45
135 | Story10 | B65 | 32 MPa RC Beam (37.5 cm x 25 cm) | Beam | 32MPa | Concrete Rectangular | 250 | 375 | 937.5 | 7037.5 | 0.66 | 1614.11 | G300E | 6262788.54 | 49.14 | G300E | 1613118.52 | 12.66
136 | Story10 | B66 | 32 MPa RC Beam (37.5 cm x 25 cm) | Beam | 32MPa | Concrete Rectangular | 250 | 375 | 937.5 | 7037.5 | 0.66 | 1614.11 | G300E | 5318004.17 | 41.73 | G300E | 3512583.76 | 27.56
137 | Story10 | B67 | 32 MPa RC Beam (37.5 cm x 25 cm) | Beam | 32MPa | Concrete Rectangular | 250 | 375 | 937.5 | 7037.5 | 0.66 | 1614.11 | G300E | 6231999.48 | 48.9 | G300E | 1653480.78 | 12.97
138 | Story10 | B68 | 32 MPa RC Beam (37.5 cm x 25 cm) | Beam | 32MPa | Concrete Rectangular | 250 | 375 | 937.5 | 7037.5 | 0.66 | 1614.11 | G300E | 4770252.08 | 37.43 | G300E | 2586873.57 | 20.3
139 | Story10 | B69 | 32 MPa RC Beam (37.5 cm x 25 cm) | Beam | 32MPa | Concrete Rectangular | 250 | 375 | 937.5 | 7037.5 | 0.66 | 1614.11 | G300E | 6231413.02 | 48.89 | G300E | 1653476.39 | 12.97
140 | Story10 | B7 | 32 MPa RC Beam (37.5 cm x 25 cm) | Beam | 32MPa | Concrete Rectangular | 250 | 375 | 937.5 | 7037.5 | 0.66 | 1614.11 | G300E | 6229653.65 | 48.88 | G300E | 1653259.76 | 12.97
141 | Story10 | B70 | 32 MPa RC Beam (37.5 cm x 25 cm) | Beam | 32MPa | Concrete Rectangular | 250 | 375 | 937.5 | 7037.5 | 0.66 | 1614.11 | G300E | 5317710.94 | 41.72 | G300E | 3512540.87 | 27.56
142 | Story10 | B71 | 32 MPa RC Beam (37.5 cm x 25 cm) | Beam | 32MPa | Concrete Rectangular | 250 | 375 | 937.5 | 7037.5 | 0.66 | 1614.11 | G300E | 6263081.77 | 49.14 | G300E | 1613121.82 | 12.66
143 | Story10 | B72 | 32 MPa RC Beam (37.5 cm x 25 cm) | Beam | 32MPa | Concrete Rectangular | 250 | 375 | 937.5 | 7037.5 | 0.66 | 1614.11 | G300E | 5598038.02 | 43.92 | G300E | 1586376.02 | 12.45
144 | Story10 | B73 | 32 MPa RC Beam (37.5 cm x 25 cm) | Beam | 32MPa | Concrete Rectangular | 250 | 375 | 937.5 | 7037.5 | 0.66 | 1614.11 | G300E | 6121745.31 | 48.03 | G300E | 1603654.18 | 12.58
145 | Story10 | B74 | 32 MPa RC Beam (37.5 cm x 25 cm) | Beam | 32MPa | Concrete Rectangular | 250 | 375 | 937.5 | 7037.5 | 0.66 | 1614.11 | G300E | 6107377.08 | 47.92 | G300E | 1606895.83 | 12.61
146 | Story10 | B75 | 32 MPa RC Beam (37.5 cm x 25 cm) | Beam | 32MPa | Concrete Rectangular | 250 | 375 | 937.5 | 7037.5 | 0.66 | 1614.11 | G300E | 4370873.96 | 34.3 | G300E | 3325407.52 | 26.09
147 | Story10 | B76 | 32 MPa RC Beam (37.5 cm x 25 cm) | Beam | 32MPa | Concrete Rectangular | 250 | 375 | 937.5 | 7037.5 | 0.66 | 1614.11 | G300E | 4369114.58 | 34.28 | G300E | 3325407.52 | 26.09
148 | Story10 | B77 | 32 MPa RC Beam (37.5 cm x 25 cm) | Beam | 32MPa | Concrete Rectangular | 250 | 375 | 937.5 | 7037.5 | 0.66 | 1614.11 | G300E | 4036592.71 | 31.67 | G300E | 1550015.24 | 12.16
149 | Story10 | B78 | 32 MPa RC Beam (37.5 cm x 25 cm) | Beam | 32MPa | Concrete Rectangular | 250 | 375 | 937.5 | 7037.5 | 0.66 | 1614.11 | G300E | 4054186.46 | 31.81 | G300E | 1550015.24 | 12.16
150 | Story10 | B79 | 32 MPa RC Beam (37.5 cm x 25 cm) | Beam | 32MPa | Concrete Rectangular | 250 | 375 | 937.5 | 7037.5 | 0.66 | 1614.11 | G300E | 4091719.79 | 32.11 | G300E | 1550015.24 | 12.16
151 | Story10 | B8 | 32 MPa RC Beam (37.5 cm x 25 cm) | Beam | 32MPa | Concrete Rectangular | 250 | 375 | 937.5 | 7037.5 | 0.66 | 1614.11 | G300E | 4091719.79 | 32.11 | G300E | 1550015.24 | 12.16
152 | Story10 | B80 | 32 MPa RC Beam (37.5 cm x 25 cm) | Beam | 32MPa | Concrete Rectangular | 250 | 375 | 937.5 | 7037.5 | 0.66 | 1614.11 | G300E | 4054479.69 | 31.81 | G300E | 1550015.24 | 12.16
153 | Story10 | B81 | 32 MPa RC Beam (37.5 cm x 25 cm) | Beam | 32MPa | Concrete Rectangular | 250 | 375 | 937.5 | 7037.5 | 0.66 | 1614.11 | G300E | 4036885.94 | 31.67 | G300E | 1550015.24 | 12.16
154 | Story10 | B82 | 32 MPa RC Beam (37.5 cm x 25 cm) | Beam | 32MPa | Concrete Rectangular | 250 | 375 | 937.5 | 7037.5 | 0.66 | 1614.11 | G300E | 4369114.58 | 34.28 | G300E | 3325407.52 | 26.09
155 | Story10 | B9 | 32 MPa RC Beam (37.5 cm x 25 cm) | Beam | 32MPa | Concrete Rectangular | 250 | 375 | 937.5 | 7037.5 | 0.66 | 1614.11 | G300E | 6231413.02 | 48.89 | G300E | 1653473.09 | 12.97
156 | Story11 | B1 | 32 MPa RC Beam (27.5 cm x 25 cm) | Beam | 32MPa | Concrete Rectangular | 250 | 275 | 687.5 | 7025 | 0.48 | 1181.57 | G300E | 6099748.96 | 47.86 | G300E | 2498922.97 | 19.61
157 | Story11 | B10 | 32 MPa RC Beam (27.5 cm x 25 cm) | Beam | 32MPa | Concrete Rectangular | 250 | 275 | 687.5 | 7025 | 0.48 | 1181.57 | G300E | 5358611.46 | 42.05 | G300E | 2099916.66 | 16.48
158 | Story11 | B11 | 32 MPa RC Beam (35 cm x 25 cm) | Beam | 32MPa | Concrete Rectangular | 250 | 350 | 875 | 7025 | 0.61 | 1503.82 | G300E | 5878461.46 | 46.12 | G300E | 1418096.36 | 11.13
159 | Story11 | B12 | 32 MPa RC Beam (27.5 cm x 25 cm) | Beam | 32MPa | Concrete Rectangular | 250 | 275 | 687.5 | 7025 | 0.48 | 1181.57 | G300E | 5350122.92 | 41.98 | G300E | 2099916.66 | 16.48
160 | Story11 | B13 | 32 MPa RC Beam (35 cm x 25 cm) | Beam | 32MPa | Concrete Rectangular | 250 | 350 | 875 | 7025 | 0.61 | 1503.82 | G300E | 5922367.71 | 46.47 | G300E | 928529.52 | 7.29
161 | Story11 | B14 | 32 MPa RC Beam (27.5 cm x 25 cm) | Beam | 32MPa | Concrete Rectangular | 250 | 275 | 687.5 | 7025 | 0.48 | 1181.57 | G300E | 6100334.38 | 47.87 | G300E | 2498891.58 | 19.61
162 | Story11 | B15 | 32 MPa RC Beam (27.5 cm x 25 cm) | Beam | 32MPa | Concrete Rectangular | 250 | 275 | 687.5 | 7025 | 0.48 | 1181.57 | G300E | 6101797.92 | 47.88 | G300E | 2498954.37 | 19.61
163 | Story11 | B16 | 32 MPa RC Beam (27.5 cm x 25 cm) | Beam | 32MPa | Concrete Rectangular | 250 | 275 | 687.5 | 7025 | 0.48 | 1181.57 | G300E | 5331682.29 | 41.83 | G300E | 1996297.91 | 15.66
164 | Story11 | B17 | 32 MPa RC Beam (35 cm x 25 cm) | Beam | 32MPa | Concrete Rectangular | 250 | 350 | 875 | 7025 | 0.61 | 1503.82 | G300E | 5904805.21 | 46.33 | G300E | 927600.32 | 7.28
165 | Story11 | B18 | 32 MPa RC Beam (35 cm x 25 cm) | Beam | 32MPa | Concrete Rectangular | 250 | 350 | 875 | 7025 | 0.61 | 1503.82 | G300E | 5519893.75 | 43.31 | G300E | 452604.65 | 3.55
166 | Story11 | B19 | 32 MPa RC Beam (35 cm x 25 cm) | Beam | 32MPa | Concrete Rectangular | 250 | 350 | 875 | 7025 | 0.61 | 1503.82 | G300E | 5545066.67 | 43.51 | G300E | 945806.34 | 7.42
167 | Story11 | B2 | 32 MPa RC Beam (27.5 cm x 25 cm) | Beam | 32MPa | Concrete Rectangular | 250 | 275 | 687.5 | 7025 | 0.48 | 1181.57 | G300E | 6093016.67 | 47.81 | G300E | 2498831.21 | 19.61
168 | Story11 | B20 | 32 MPa RC Beam (35 cm x 25 cm) | Beam | 32MPa | Concrete Rectangular | 250 | 350 | 875 | 7025 | 0.61 | 1503.82 | G300E | 5099271.88 | 40.01 | G300E | 3381480.97 | 26.53
169 | Story11 | B21 | 32 MPa RC Beam (35 cm x 25 cm) | Beam | 32MPa | Concrete Rectangular | 250 | 350 | 875 | 7025 | 0.61 | 1503.82 | G300E | 5288068.75 | 41.49 | G300E | 3388626.71 | 26.59
170 | Story11 | B22 | 32 MPa RC Beam (35 cm x 25 cm) | Beam | 32MPa | Concrete Rectangular | 250 | 350 | 875 | 7200 | 0.63 | 1541.28 | G300E | 5868000 | 46.04 | G300E | 3399029.7 | 26.67
171 | Story11 | B23 | 32 MPa RC Beam (35 cm x 25 cm) | Beam | 32MPa | Concrete Rectangular | 250 | 350 | 875 | 7025 | 0.61 | 1503.82 | G300E | 4777878.12 | 37.49 | G300E | 2388486.1 | 18.74
172 | Story11 | B24 | 32 MPa RC Beam (35 cm x 25 cm) | Beam | 32MPa | Concrete Rectangular | 250 | 350 | 875 | 7200 | 0.63 | 1541.28 | G300E | 5864400 | 46.01 | G300E | 3408585.6 | 26.75
173 | Story11 | B25 | 32 MPa RC Beam (35 cm x 25 cm) | Beam | 32MPa | Concrete Rectangular | 250 | 350 | 875 | 7025 | 0.61 | 1503.82 | G300E | 5290410.42 | 41.51 | G300E | 3388715.84 | 26.59
174 | Story11 | B26 | 32 MPa RC Beam (35 cm x 25 cm) | Beam | 32MPa | Concrete Rectangular | 250 | 350 | 875 | 7025 | 0.61 | 1503.82 | G300E | 5100442.71 | 40.02 | G300E | 3381598.78 | 26.53
175 | Story11 | B27 | 32 MPa RC Beam (35 cm x 25 cm) | Beam | 32MPa | Concrete Rectangular | 250 | 350 | 875 | 7025 | 0.61 | 1503.82 | G300E | 5545944.79 | 43.52 | G300E | 945877.03 | 7.42
176 | Story11 | B28 | 32 MPa RC Beam (35 cm x 25 cm) | Beam | 32MPa | Concrete Rectangular | 250 | 350 | 875 | 7025 | 0.61 | 1503.82 | G300E | 5519015.62 | 43.3 | G300E | 452559.57 | 3.55
177 | Story11 | B29 | 32 MPa RC Beam (35 cm x 25 cm) | Beam | 32MPa | Concrete Rectangular | 250 | 350 | 875 | 7025 | 0.61 | 1503.82 | G300E | 5904512.5 | 46.33 | G300E | 927578.8 | 7.28
178 | Story11 | B3 | 32 MPa RC Beam (35 cm x 25 cm) | Beam | 32MPa | Concrete Rectangular | 250 | 350 | 875 | 7025 | 0.61 | 1503.82 | G300E | 5925587.5 | 46.49 | G300E | 928699.58 | 7.29
179 | Story11 | B30 | 32 MPa RC Beam (27.5 cm x 25 cm) | Beam | 32MPa | Concrete Rectangular | 250 | 275 | 687.5 | 7025 | 0.48 | 1181.57 | G300E | 5332267.71 | 41.84 | G300E | 1996297.91 | 15.66
180 | Story11 | B31 | 32 MPa RC Beam (27.5 cm x 25 cm) | Beam | 32MPa | Concrete Rectangular | 250 | 275 | 687.5 | 7025 | 0.48 | 1181.57 | G300E | 5248260.42 | 41.18 | G300E | 2099916.66 | 16.48
181 | Story11 | B32 | 32 MPa RC Beam (35 cm x 25 cm) | Beam | 32MPa | Concrete Rectangular | 250 | 350 | 875 | 7025 | 0.61 | 1503.82 | G300E | 5778355.21 | 45.34 | G300E | 919898.28 | 7.22
182 | Story11 | B33 | 32 MPa RC Beam (35 cm x 25 cm) | Beam | 32MPa | Concrete Rectangular | 250 | 350 | 875 | 7025 | 0.61 | 1503.82 | G300E | 5516673.96 | 43.29 | G300E | 451020.81 | 3.54
183 | Story11 | B34 | 32 MPa RC Beam (35 cm x 25 cm) | Beam | 32MPa | Concrete Rectangular | 250 | 350 | 875 | 7025 | 0.61 | 1503.82 | G300E | 5335194.79 | 41.86 | G300E | 936193.65 | 7.35
184 | Story11 | B35 | 32 MPa RC Beam (35 cm x 25 cm) | Beam | 32MPa | Concrete Rectangular | 250 | 350 | 875 | 7025 | 0.61 | 1503.82 | G300E | 4556590.62 | 35.75 | G300E | 2325571.81 | 18.25
185 | Story11 | B36 | 32 MPa RC Beam (35 cm x 25 cm) | Beam | 32MPa | Concrete Rectangular | 250 | 350 | 875 | 7200 | 0.63 | 1541.28 | G300E | 5766600 | 45.25 | G300E | 3408501.6 | 26.74
186 | Story11 | B4 | 32 MPa RC Beam (27.5 cm x 25 cm) | Beam | 32MPa | Concrete Rectangular | 250 | 275 | 687.5 | 7025 | 0.48 | 1181.57 | G300E | 5349830.21 | 41.98 | G300E | 2099916.66 | 16.48
187 | Story11 | B40 | 32 MPa RC Beam (35 cm x 25 cm) | Beam | 32MPa | Concrete Rectangular | 250 | 350 | 875 | 7025 | 0.61 | 1503.82 | G300E | 5626732.29 | 44.15 | G300E | 3325688.86 | 26.09
188 | Story11 | B41 | 32 MPa RC Beam (35 cm x 25 cm) | Beam | 32MPa | Concrete Rectangular | 250 | 350 | 875 | 7025 | 0.61 | 1503.82 | G300E | 4555127.08 | 35.74 | G300E | 2325571.81 | 18.25
189 | Story11 | B42 | 32 MPa RC Beam (35 cm x 25 cm) | Beam | 32MPa | Concrete Rectangular | 250 | 350 | 875 | 7025 | 0.61 | 1503.82 | G300E | 5334023.96 | 41.85 | G300E | 936083.01 | 7.34
190 | Story11 | B43 | 32 MPa RC Beam (35 cm x 25 cm) | Beam | 32MPa | Concrete Rectangular | 250 | 350 | 875 | 7025 | 0.61 | 1503.82 | G300E | 5518137.5 | 43.3 | G300E | 451060.76 | 3.54
191 | Story11 | B44 | 32 MPa RC Beam (35 cm x 25 cm) | Beam | 32MPa | Concrete Rectangular | 250 | 350 | 875 | 7025 | 0.61 | 1503.82 | G300E | 5779526.04 | 45.35 | G300E | 919941.31 | 7.22
192 | Story11 | B45 | 32 MPa RC Beam (27.5 cm x 25 cm) | Beam | 32MPa | Concrete Rectangular | 250 | 275 | 687.5 | 7025 | 0.48 | 1181.57 | G300E | 5248260.42 | 41.18 | G300E | 2099916.66 | 16.48
193 | Story11 | B46 | 32 MPa RC Beam (27.5 cm x 25 cm) | Beam | 32MPa | Concrete Rectangular | 250 | 275 | 687.5 | 7025 | 0.48 | 1181.57 | G300E | 5332267.71 | 41.84 | G300E | 1996297.91 | 15.66
194 | Story11 | B47 | 32 MPa RC Beam (35 cm x 25 cm) | Beam | 32MPa | Concrete Rectangular | 250 | 350 | 875 | 7025 | 0.61 | 1503.82 | G300E | 5779526.04 | 45.35 | G300E | 919949.51 | 7.22
195 | Story11 | B48 | 32 MPa RC Beam (35 cm x 25 cm) | Beam | 32MPa | Concrete Rectangular | 250 | 350 | 875 | 7025 | 0.61 | 1503.82 | G300E | 5519015.62 | 43.3 | G300E | 452565.72 | 3.55
196 | Story11 | B49 | 32 MPa RC Beam (35 cm x 25 cm) | Beam | 32MPa | Concrete Rectangular | 250 | 350 | 875 | 7025 | 0.61 | 1503.82 | G300E | 5333145.83 | 41.85 | G300E | 936044.08 | 7.34
197 | Story11 | B5 | 32 MPa RC Beam (35 cm x 25 cm) | Beam | 32MPa | Concrete Rectangular | 250 | 350 | 875 | 7025 | 0.61 | 1503.82 | G300E | 5876997.92 | 46.11 | G300E | 1417922.19 | 11.13
198 | Story11 | B50 | 32 MPa RC Beam (35 cm x 25 cm) | Beam | 32MPa | Concrete Rectangular | 250 | 350 | 875 | 7025 | 0.61 | 1503.82 | G300E | 5100150 | 40.02 | G300E | 3381586.49 | 26.53
199 | Story11 | B51 | 32 MPa RC Beam (35 cm x 25 cm) | Beam | 32MPa | Concrete Rectangular | 250 | 350 | 875 | 7200 | 0.63 | 1541.28 | G300E | 5766600 | 45.25 | G300E | 3408543.6 | 26.74
200 | Story11 | B52 | 32 MPa RC Beam (35 cm x 25 cm) | Beam | 32MPa | Concrete Rectangular | 250 | 350 | 875 | 7025 | 0.61 | 1503.82 | G300E | 5726838.54 | 44.93 | G300E | 3325830.24 | 26.1
201 | Story11 | B54 | 32 MPa RC Beam (35 cm x 25 cm) | Beam | 32MPa | Concrete Rectangular | 250 | 350 | 875 | 7025 | 0.61 | 1503.82 | G300E | 5722740.62 | 44.9 | G300E | 3316379.56 | 26.02
202 | Story11 | B55 | 32 MPa RC Beam (35 cm x 25 cm) | Beam | 32MPa | Concrete Rectangular | 250 | 350 | 875 | 7025 | 0.61 | 1503.82 | G300E | 5626732.29 | 44.15 | G300E | 3325688.86 | 26.09
203 | Story11 | B56 | 32 MPa RC Beam (35 cm x 25 cm) | Beam | 32MPa | Concrete Rectangular | 250 | 350 | 875 | 7025 | 0.61 | 1503.82 | G300E | 5100442.71 | 40.02 | G300E | 3381586.49 | 26.53
204 | Story11 | B57 | 32 MPa RC Beam (35 cm x 25 cm) | Beam | 32MPa | Concrete Rectangular | 250 | 350 | 875 | 7025 | 0.61 | 1503.82 | G300E | 5334023.96 | 41.85 | G300E | 936081.98 | 7.34
205 | Story11 | B58 | 32 MPa RC Beam (35 cm x 25 cm) | Beam | 32MPa | Concrete Rectangular | 250 | 350 | 875 | 7025 | 0.61 | 1503.82 | G300E | 5519015.62 | 43.3 | G300E | 452560.6 | 3.55
206 | Story11 | B59 | 32 MPa RC Beam (35 cm x 25 cm) | Beam | 32MPa | Concrete Rectangular | 250 | 350 | 875 | 7025 | 0.61 | 1503.82 | G300E | 5779526.04 | 45.35 | G300E | 919941.31 | 7.22
207 | Story11 | B6 | 32 MPa RC Beam (27.5 cm x 25 cm) | Beam | 32MPa | Concrete Rectangular | 250 | 275 | 687.5 | 7025 | 0.48 | 1181.57 | G300E | 5358904.17 | 42.05 | G300E | 1996297.91 | 15.66
208 | Story11 | B60 | 32 MPa RC Beam (27.5 cm x 25 cm) | Beam | 32MPa | Concrete Rectangular | 250 | 275 | 687.5 | 7025 | 0.48 | 1181.57 | G300E | 5332267.71 | 41.84 | G300E | 1996297.91 | 15.66
209 | Story11 | B61 | 32 MPa RC Beam (27.5 cm x 25 cm) | Beam | 32MPa | Concrete Rectangular | 250 | 275 | 687.5 | 7025 | 0.48 | 1181.57 | G300E | 6101505.21 | 47.87 | G300E | 2498951.15 | 19.61
210 | Story11 | B62 | 32 MPa RC Beam (35 cm x 25 cm) | Beam | 32MPa | Concrete Rectangular | 250 | 350 | 875 | 7025 | 0.61 | 1503.82 | G300E | 5904512.5 | 46.33 | G300E | 927578.8 | 7.28
211 | Story11 | B63 | 32 MPa RC Beam (35 cm x 25 cm) | Beam | 32MPa | Concrete Rectangular | 250 | 350 | 875 | 7025 | 0.61 | 1503.82 | G300E | 5922367.71 | 46.47 | G300E | 928529.52 | 7.29
212 | Story11 | B64 | 32 MPa RC Beam (35 cm x 25 cm) | Beam | 32MPa | Concrete Rectangular | 250 | 350 | 875 | 7025 | 0.61 | 1503.82 | G300E | 5545359.38 | 43.51 | G300E | 945881.12 | 7.42
213 | Story11 | B65 | 32 MPa RC Beam (35 cm x 25 cm) | Beam | 32MPa | Concrete Rectangular | 250 | 350 | 875 | 7025 | 0.61 | 1503.82 | G300E | 5878461.46 | 46.12 | G300E | 1418094.31 | 11.13
214 | Story11 | B66 | 32 MPa RC Beam (35 cm x 25 cm) | Beam | 32MPa | Concrete Rectangular | 250 | 350 | 875 | 7025 | 0.61 | 1503.82 | G300E | 5290410.42 | 41.51 | G300E | 3388701.5 | 26.59
215 | Story11 | B67 | 32 MPa RC Beam (35 cm x 25 cm) | Beam | 32MPa | Concrete Rectangular | 250 | 350 | 875 | 7025 | 0.61 | 1503.82 | G300E | 5882266.67 | 46.15 | G300E | 1388253.28 | 10.89
216 | Story11 | B68 | 32 MPa RC Beam (35 cm x 25 cm) | Beam | 32MPa | Concrete Rectangular | 250 | 350 | 875 | 7025 | 0.61 | 1503.82 | G300E | 4777000 | 37.48 | G300E | 2388441.02 | 18.74
217 | Story11 | B69 | 32 MPa RC Beam (35 cm x 25 cm) | Beam | 32MPa | Concrete Rectangular | 250 | 350 | 875 | 7025 | 0.61 | 1503.82 | G300E | 5882266.67 | 46.15 | G300E | 1388267.62 | 10.89
218 | Story11 | B7 | 32 MPa RC Beam (35 cm x 25 cm) | Beam | 32MPa | Concrete Rectangular | 250 | 350 | 875 | 7025 | 0.61 | 1503.82 | G300E | 5883730.21 | 46.17 | G300E | 1388393.63 | 10.89
219 | Story11 | B70 | 32 MPa RC Beam (35 cm x 25 cm) | Beam | 32MPa | Concrete Rectangular | 250 | 350 | 875 | 7025 | 0.61 | 1503.82 | G300E | 5290410.42 | 41.51 | G300E | 3388706.62 | 26.59
220 | Story11 | B71 | 32 MPa RC Beam (35 cm x 25 cm) | Beam | 32MPa | Concrete Rectangular | 250 | 350 | 875 | 7025 | 0.61 | 1503.82 | G300E | 5878461.46 | 46.12 | G300E | 1418092.26 | 11.13
221 | Story11 | B72 | 32 MPa RC Beam (35 cm x 25 cm) | Beam | 32MPa | Concrete Rectangular | 250 | 350 | 875 | 7025 | 0.61 | 1503.82 | G300E | 5545652.08 | 43.51 | G300E | 945878.05 | 7.42
222 | Story11 | B73 | 32 MPa RC Beam (35 cm x 25 cm) | Beam | 32MPa | Concrete Rectangular | 250 | 350 | 875 | 7025 | 0.61 | 1503.82 | G300E | 5922660.42 | 46.47 | G300E | 928531.57 | 7.29
223 | Story11 | B74 | 32 MPa RC Beam (35 cm x 25 cm) | Beam | 32MPa | Concrete Rectangular | 250 | 350 | 875 | 7025 | 0.61 | 1503.82 | G300E | 5904512.5 | 46.33 | G300E | 927577.78 | 7.28
224 | Story11 | B75 | 32 MPa RC Beam (27.5 cm x 25 cm) | Beam | 32MPa | Concrete Rectangular | 250 | 275 | 687.5 | 7025 | 0.48 | 1181.57 | G300E | 6101505.21 | 47.87 | G300E | 2498953.56 | 19.61
225 | Story11 | B76 | 32 MPa RC Beam (27.5 cm x 25 cm) | Beam | 32MPa | Concrete Rectangular | 250 | 275 | 687.5 | 7025 | 0.48 | 1181.57 | G300E | 6099163.54 | 47.86 | G300E | 2498892.39 | 19.61
226 | Story11 | B77 | 32 MPa RC Beam (27.5 cm x 25 cm) | Beam | 32MPa | Concrete Rectangular | 250 | 275 | 687.5 | 7025 | 0.48 | 1181.57 | G300E | 5350122.92 | 41.98 | G300E | 2099916.66 | 16.48
227 | Story11 | B78 | 32 MPa RC Beam (27.5 cm x 25 cm) | Beam | 32MPa | Concrete Rectangular | 250 | 275 | 687.5 | 7025 | 0.48 | 1181.57 | G300E | 5357733.33 | 42.04 | G300E | 2099916.66 | 16.48
228 | Story11 | B79 | 32 MPa RC Beam (27.5 cm x 25 cm) | Beam | 32MPa | Concrete Rectangular | 250 | 275 | 687.5 | 7025 | 0.48 | 1181.57 | G300E | 5411298.96 | 42.46 | G300E | 2099916.66 | 16.48
229 | Story11 | B8 | 32 MPa RC Beam (27.5 cm x 25 cm) | Beam | 32MPa | Concrete Rectangular | 250 | 275 | 687.5 | 7025 | 0.48 | 1181.57 | G300E | 5410713.54 | 42.45 | G300E | 2099916.66 | 16.48
230 | Story11 | B80 | 32 MPa RC Beam (27.5 cm x 25 cm) | Beam | 32MPa | Concrete Rectangular | 250 | 275 | 687.5 | 7025 | 0.48 | 1181.57 | G300E | 5357733.33 | 42.04 | G300E | 2099916.66 | 16.48
231 | Story11 | B81 | 32 MPa RC Beam (27.5 cm x 25 cm) | Beam | 32MPa | Concrete Rectangular | 250 | 275 | 687.5 | 7025 | 0.48 | 1181.57 | G300E | 5350415.62 | 41.98 | G300E | 2099916.66 | 16.48
232 | Story11 | B82 | 32 MPa RC Beam (27.5 cm x 25 cm) | Beam | 32MPa | Concrete Rectangular | 250 | 275 | 687.5 | 7025 | 0.48 | 1181.57 | G300E | 6100334.38 | 47.87 | G300E | 2498893.19 | 19.61
233 | Story11 | B9 | 32 MPa RC Beam (35 cm x 25 cm) | Beam | 32MPa | Concrete Rectangular | 250 | 350 | 875 | 7025 | 0.61 | 1503.82 | G300E | 5881388.54 | 46.15 | G300E | 1388197.96 | 10.89
234 | Story2 | B1 | 32 MPa RC Beam (37.5 cm x 25 cm) | Beam | 32MPa | Concrete Rectangular | 250 | 375 | 937.5 | 6925 | 0.65 | 1588.3 | G300E | 3808750 | 29.88 | G300E | 1808216.65 | 14.19
235 | Story2 | B10 | 32 MPa RC Beam (37.5 cm x 25 cm) | Beam | 32MPa | Concrete Rectangular | 250 | 375 | 937.5 | 6925 | 0.65 | 1588.3 | G300E | 3458093.18 | 27.13 | G300E | 1242255.29 | 9.75
236 | Story2 | B11 | 32 MPa RC Beam (37.5 cm x 25 cm) | Beam | 32MPa | Concrete Rectangular | 250 | 375 | 937.5 | 6925 | 0.65 | 1588.3 | G300E | 5195953.41 | 40.77 | G300E | 1341780.52 | 10.53
237 | Story2 | B12 | 32 MPa RC Beam (37.5 cm x 25 cm) | Beam | 32MPa | Concrete Rectangular | 250 | 375 | 937.5 | 6925 | 0.65 | 1588.3 | G300E | 3435429.55 | 26.96 | G300E | 1245088.24 | 9.77
238 | Story2 | B13 | 32 MPa RC Beam (37.5 cm x 25 cm) | Beam | 32MPa | Concrete Rectangular | 250 | 375 | 937.5 | 6925 | 0.65 | 1588.3 | G300E | 5291014.77 | 41.52 | G300E | 1349044.69 | 10.59
239 | Story2 | B14 | 32 MPa RC Beam (37.5 cm x 25 cm) | Beam | 32MPa | Concrete Rectangular | 250 | 375 | 937.5 | 6925 | 0.65 | 1588.3 | G300E | 3811268.18 | 29.9 | G300E | 1808216.65 | 14.19
240 | Story2 | B15 | 32 MPa RC Beam (37.5 cm x 25 cm) | Beam | 32MPa | Concrete Rectangular | 250 | 375 | 937.5 | 6925 | 0.65 | 1588.3 | G300E | 3811268.18 | 29.9 | G300E | 1808216.65 | 14.19
241 | Story2 | B16 | 32 MPa RC Beam (37.5 cm x 25 cm) | Beam | 32MPa | Concrete Rectangular | 250 | 375 | 937.5 | 6925 | 0.65 | 1588.3 | G300E | 3437003.41 | 26.97 | G300E | 1245088.24 | 9.77
242 | Story2 | B17 | 32 MPa RC Beam (37.5 cm x 25 cm) | Beam | 32MPa | Concrete Rectangular | 250 | 375 | 937.5 | 6925 | 0.65 | 1588.3 | G300E | 5286922.73 | 41.48 | G300E | 1348813.33 | 10.58
243 | Story2 | B18 | 32 MPa RC Beam (37.5 cm x 25 cm) | Beam | 32MPa | Concrete Rectangular | 250 | 375 | 937.5 | 6925 | 0.65 | 1588.3 | G300E | 4599144.32 | 36.09 | G300E | 1256972.49 | 9.86
244 | Story2 | B19 | 32 MPa RC Beam (37.5 cm x 25 cm) | Beam | 32MPa | Concrete Rectangular | 250 | 375 | 937.5 | 6925 | 0.65 | 1588.3 | G300E | 4547521.59 | 35.68 | G300E | 1251884.97 | 9.82
245 | Story2 | B2 | 32 MPa RC Beam (37.5 cm x 25 cm) | Beam | 32MPa | Concrete Rectangular | 250 | 375 | 937.5 | 6925 | 0.65 | 1588.3 | G300E | 3793955.68 | 29.77 | G300E | 1842645.31 | 14.46
246 | Story2 | B20 | 32 MPa RC Beam (37.5 cm x 25 cm) | Beam | 32MPa | Concrete Rectangular | 250 | 375 | 937.5 | 6925 | 0.65 | 1588.3 | G300E | 4488973.86 | 35.22 | G300E | 1251759.85 | 9.82
247 | Story2 | B21 | 32 MPa RC Beam (37.5 cm x 25 cm) | Beam | 32MPa | Concrete Rectangular | 250 | 375 | 937.5 | 6925 | 0.65 | 1588.3 | G300E | 4613309.09 | 36.2 | G300E | 1254008.51 | 9.84
248 | Story2 | B22 | 32 MPa RC Beam (37.5 cm x 25 cm) | Beam | 32MPa | Concrete Rectangular | 250 | 375 | 937.5 | 7200 | 0.68 | 1651.38 | G300E | 4710991.3 | 36.96 | G300E | 2382226.83 | 18.69
249 | Story2 | B23 | 32 MPa RC Beam (37.5 cm x 25 cm) | Beam | 32MPa | Concrete Rectangular | 250 | 375 | 937.5 | 6925 | 0.65 | 1588.3 | G300E | 4358972.73 | 34.2 | G300E | 2361014.22 | 18.53
250 | Story2 | B24 | 32 MPa RC Beam (37.5 cm x 25 cm) | Beam | 32MPa | Concrete Rectangular | 250 | 375 | 937.5 | 7200 | 0.68 | 1651.38 | G300E | 4780486.96 | 37.51 | G300E | 2658957.26 | 20.86
251 | Story2 | B25 | 32 MPa RC Beam (37.5 cm x 25 cm) | Beam | 32MPa | Concrete Rectangular | 250 | 375 | 937.5 | 6925 | 0.65 | 1588.3 | G300E | 4667450 | 36.62 | G300E | 1259988.4 | 9.89
252 | Story2 | B26 | 32 MPa RC Beam (37.5 cm x 25 cm) | Beam | 32MPa | Concrete Rectangular | 250 | 375 | 937.5 | 6925 | 0.65 | 1588.3 | G300E | 4527376.14 | 35.52 | G300E | 1254197.37 | 9.84
253 | Story2 | B27 | 32 MPa RC Beam (37.5 cm x 25 cm) | Beam | 32MPa | Concrete Rectangular | 250 | 375 | 937.5 | 6925 | 0.65 | 1588.3 | G300E | 4603865.91 | 36.12 | G300E | 1257197.94 | 9.86
254 | Story2 | B28 | 32 MPa RC Beam (37.5 cm x 25 cm) | Beam | 32MPa | Concrete Rectangular | 250 | 375 | 937.5 | 6925 | 0.65 | 1588.3 | G300E | 4599144.32 | 36.09 | G300E | 1256973.67 | 9.86
255 | Story2 | B29 | 32 MPa RC Beam (37.5 cm x 25 cm) | Beam | 32MPa | Concrete Rectangular | 250 | 375 | 937.5 | 6925 | 0.65 | 1588.3 | G300E | 5291014.77 | 41.52 | G300E | 1349039.97 | 10.59
256 | Story2 | B3 | 32 MPa RC Beam (37.5 cm x 25 cm) | Beam | 32MPa | Concrete Rectangular | 250 | 375 | 937.5 | 6925 | 0.65 | 1588.3 | G300E | 5266777.27 | 41.33 | G300E | 1323660.24 | 10.39
257 | Story2 | B30 | 32 MPa RC Beam (37.5 cm x 25 cm) | Beam | 32MPa | Concrete Rectangular | 250 | 375 | 937.5 | 6925 | 0.65 | 1588.3 | G300E | 3436059.09 | 26.96 | G300E | 1243199.61 | 9.75
258 | Story2 | B31 | 32 MPa RC Beam (37.5 cm x 25 cm) | Beam | 32MPa | Concrete Rectangular | 250 | 375 | 937.5 | 6925 | 0.65 | 1588.3 | G300E | 3454001.14 | 27.1 | G300E | 1244143.93 | 9.76
259 | Story2 | B32 | 32 MPa RC Beam (37.5 cm x 25 cm) | Beam | 32MPa | Concrete Rectangular | 250 | 375 | 937.5 | 6925 | 0.65 | 1588.3 | G300E | 5184306.82 | 40.68 | G300E | 1341179.7 | 10.52
260 | Story2 | B33 | 32 MPa RC Beam (37.5 cm x 25 cm) | Beam | 32MPa | Concrete Rectangular | 250 | 375 | 937.5 | 6925 | 0.65 | 1588.3 | G300E | 4632195.45 | 36.35 | G300E | 1258556.58 | 9.88
261 | Story2 | B34 | 32 MPa RC Beam (37.5 cm x 25 cm) | Beam | 32MPa | Concrete Rectangular | 250 | 375 | 937.5 | 6925 | 0.65 | 1588.3 | G300E | 4552243.18 | 35.72 | G300E | 1255695.3 | 9.85
262 | Story2 | B35 | 32 MPa RC Beam (37.5 cm x 25 cm) | Beam | 32MPa | Concrete Rectangular | 250 | 375 | 937.5 | 6925 | 0.65 | 1588.3 | G300E | 4251950 | 33.36 | G300E | 1247921.2 | 9.79
263 | Story2 | B36 | 32 MPa RC Beam (37.5 cm x 25 cm) | Beam | 32MPa | Concrete Rectangular | 250 | 375 | 937.5 | 7200 | 0.68 | 1651.38 | G300E | 4731339.13 | 37.12 | G300E | 2382226.83 | 18.69
264 | Story2 | B4 | 32 MPa RC Beam (37.5 cm x 25 cm) | Beam | 32MPa | Concrete Rectangular | 250 | 375 | 937.5 | 6925 | 0.65 | 1588.3 | G300E | 3408988.64 | 26.75 | G300E | 1804439.38 | 14.16
265 | Story2 | B40 | 32 MPa RC Beam (37.5 cm x 25 cm) | Beam | 32MPa | Concrete Rectangular | 250 | 375 | 937.5 | 6925 | 0.65 | 1588.3 | G300E | 4621684.78 | 36.26 | G300E | 2690480.3 | 21.11
266 | Story2 | B41 | 32 MPa RC Beam (37.5 cm x 25 cm) | Beam | 32MPa | Concrete Rectangular | 250 | 375 | 937.5 | 6925 | 0.65 | 1588.3 | G300E | 4251950 | 33.36 | G300E | 1247921.2 | 9.79
267 | Story2 | B42 | 32 MPa RC Beam (37.5 cm x 25 cm) | Beam | 32MPa | Concrete Rectangular | 250 | 375 | 937.5 | 6925 | 0.65 | 1588.3 | G300E | 4552243.18 | 35.72 | G300E | 1255716.55 | 9.85
268 | Story2 | B43 | 32 MPa RC Beam (37.5 cm x 25 cm) | Beam | 32MPa | Concrete Rectangular | 250 | 375 | 937.5 | 6925 | 0.65 | 1588.3 | G300E | 4632195.45 | 36.35 | G300E | 1258543.6 | 9.88
269 | Story2 | B44 | 32 MPa RC Beam (37.5 cm x 25 cm) | Beam | 32MPa | Concrete Rectangular | 250 | 375 | 937.5 | 6925 | 0.65 | 1588.3 | G300E | 5183677.27 | 40.67 | G300E | 1341126.58 | 10.52
270 | Story2 | B45 | 32 MPa RC Beam (37.5 cm x 25 cm) | Beam | 32MPa | Concrete Rectangular | 250 | 375 | 937.5 | 6925 | 0.65 | 1588.3 | G300E | 3454001.14 | 27.1 | G300E | 1244143.93 | 9.76
271 | Story2 | B46 | 32 MPa RC Beam (37.5 cm x 25 cm) | Beam | 32MPa | Concrete Rectangular | 250 | 375 | 937.5 | 6925 | 0.65 | 1588.3 | G300E | 3436059.09 | 26.96 | G300E | 1243199.61 | 9.75
272 | Story2 | B47 | 32 MPa RC Beam (37.5 cm x 25 cm) | Beam | 32MPa | Concrete Rectangular | 250 | 375 | 937.5 | 6925 | 0.65 | 1588.3 | G300E | 5183362.5 | 40.67 | G300E | 1341136.03 | 10.52
273 | Story2 | B48 | 32 MPa RC Beam (37.5 cm x 25 cm) | Beam | 32MPa | Concrete Rectangular | 250 | 375 | 937.5 | 6925 | 0.65 | 1588.3 | G300E | 4599144.32 | 36.09 | G300E | 1256972.49 | 9.86
274 | Story2 | B49 | 32 MPa RC Beam (37.5 cm x 25 cm) | Beam | 32MPa | Concrete Rectangular | 250 | 375 | 937.5 | 6925 | 0.65 | 1588.3 | G300E | 4552557.95 | 35.72 | G300E | 1255723.63 | 9.85
275 | Story2 | B5 | 32 MPa RC Beam (37.5 cm x 25 cm) | Beam | 32MPa | Concrete Rectangular | 250 | 375 | 937.5 | 6925 | 0.65 | 1588.3 | G300E | 5224912.5 | 41 | G300E | 1332927.54 | 10.46
276 | Story2 | B50 | 32 MPa RC Beam (37.5 cm x 25 cm) | Beam | 32MPa | Concrete Rectangular | 250 | 375 | 937.5 | 6925 | 0.65 | 1588.3 | G300E | 4527061.36 | 35.52 | G300E | 1254199.73 | 9.84
277 | Story2 | B51 | 32 MPa RC Beam (37.5 cm x 25 cm) | Beam | 32MPa | Concrete Rectangular | 250 | 375 | 937.5 | 7200 | 0.68 | 1651.38 | G300E | 4804591.3 | 37.7 | G300E | 2797322.48 | 21.95
278 | Story2 | B52 | 32 MPa RC Beam (37.5 cm x 25 cm) | Beam | 32MPa | Concrete Rectangular | 250 | 375 | 937.5 | 6925 | 0.65 | 1588.3 | G300E | 4598200 | 36.08 | G300E | 2557399.87 | 20.07
279 | Story2 | B54 | 32 MPa RC Beam (37.5 cm x 25 cm) | Beam | 32MPa | Concrete Rectangular | 250 | 375 | 937.5 | 6925 | 0.65 | 1588.3 | G300E | 4597597.83 | 36.07 | G300E | 2557399.87 | 20.07
280 | Story2 | B55 | 32 MPa RC Beam (37.5 cm x 25 cm) | Beam | 32MPa | Concrete Rectangular | 250 | 375 | 937.5 | 6925 | 0.65 | 1588.3 | G300E | 4621684.78 | 36.26 | G300E | 2690480.3 | 21.11
281 | Story2 | B56 | 32 MPa RC Beam (37.5 cm x 25 cm) | Beam | 32MPa | Concrete Rectangular | 250 | 375 | 937.5 | 6925 | 0.65 | 1588.3 | G300E | 4527061.36 | 35.52 | G300E | 1254196.19 | 9.84
282 | Story2 | B57 | 32 MPa RC Beam (37.5 cm x 25 cm) | Beam | 32MPa | Concrete Rectangular | 250 | 375 | 937.5 | 6925 | 0.65 | 1588.3 | G300E | 4552243.18 | 35.72 | G300E | 1255716.55 | 9.85
283 | Story2 | B58 | 32 MPa RC Beam (37.5 cm x 25 cm) | Beam | 32MPa | Concrete Rectangular | 250 | 375 | 937.5 | 6925 | 0.65 | 1588.3 | G300E | 4599144.32 | 36.09 | G300E | 1256973.67 | 9.86
284 | Story2 | B59 | 32 MPa RC Beam (37.5 cm x 25 cm) | Beam | 32MPa | Concrete Rectangular | 250 | 375 | 937.5 | 6925 | 0.65 | 1588.3 | G300E | 5183362.5 | 40.67 | G300E | 1341130.12 | 10.52
285 | Story2 | B6 | 32 MPa RC Beam (37.5 cm x 25 cm) | Beam | 32MPa | Concrete Rectangular | 250 | 375 | 937.5 | 6925 | 0.65 | 1588.3 | G300E | 3457778.41 | 27.13 | G300E | 1246976.88 | 9.78
286 | Story2 | B60 | 32 MPa RC Beam (37.5 cm x 25 cm) | Beam | 32MPa | Concrete Rectangular | 250 | 375 | 937.5 | 6925 | 0.65 | 1588.3 | G300E | 3436373.86 | 26.96 | G300E | 1245088.24 | 9.77
287 | Story2 | B61 | 32 MPa RC Beam (37.5 cm x 25 cm) | Beam | 32MPa | Concrete Rectangular | 250 | 375 | 937.5 | 6925 | 0.65 | 1588.3 | G300E | 3811268.18 | 29.9 | G300E | 1808216.65 | 14.19
288 | Story2 | B62 | 32 MPa RC Beam (37.5 cm x 25 cm) | Beam | 32MPa | Concrete Rectangular | 250 | 375 | 937.5 | 6925 | 0.65 | 1588.3 | G300E | 5291329.55 | 41.52 | G300E | 1349048.23 | 10.59
289 | Story2 | B63 | 32 MPa RC Beam (37.5 cm x 25 cm) | Beam | 32MPa | Concrete Rectangular | 250 | 375 | 937.5 | 6925 | 0.65 | 1588.3 | G300E | 5370652.27 | 42.14 | G300E | 1349041.15 | 10.59
290 | Story2 | B64 | 32 MPa RC Beam (37.5 cm x 25 cm) | Beam | 32MPa | Concrete Rectangular | 250 | 375 | 937.5 | 6925 | 0.65 | 1588.3 | G300E | 4603551.14 | 36.12 | G300E | 1257197.94 | 9.86
291 | Story2 | B65 | 32 MPa RC Beam (37.5 cm x 25 cm) | Beam | 32MPa | Concrete Rectangular | 250 | 375 | 937.5 | 6925 | 0.65 | 1588.3 | G300E | 5195953.41 | 40.77 | G300E | 1341778.16 | 10.53
292 | Story2 | B66 | 32 MPa RC Beam (37.5 cm x 25 cm) | Beam | 32MPa | Concrete Rectangular | 250 | 375 | 937.5 | 6925 | 0.65 | 1588.3 | G300E | 4666820.45 | 36.62 | G300E | 1259986.04 | 9.89
293 | Story2 | B67 | 32 MPa RC Beam (37.5 cm x 25 cm) | Beam | 32MPa | Concrete Rectangular | 250 | 375 | 937.5 | 6925 | 0.65 | 1588.3 | G300E | 5269610.23 | 41.35 | G300E | 1346618.97 | 10.57
294 | Story2 | B68 | 32 MPa RC Beam (37.5 cm x 25 cm) | Beam | 32MPa | Concrete Rectangular | 250 | 375 | 937.5 | 6925 | 0.65 | 1588.3 | G300E | 4358972.73 | 34.2 | G300E | 2360968.19 | 18.53
295 | Story2 | B69 | 32 MPa RC Beam (37.5 cm x 25 cm) | Beam | 32MPa | Concrete Rectangular | 250 | 375 | 937.5 | 6925 | 0.65 | 1588.3 | G300E | 5269610.23 | 41.35 | G300E | 1346620.15 | 10.57
296 | Story2 | B7 | 32 MPa RC Beam (37.5 cm x 25 cm) | Beam | 32MPa | Concrete Rectangular | 250 | 375 | 937.5 | 6925 | 0.65 | 1588.3 | G300E | 5266777.27 | 41.33 | G300E | 1346398.24 | 10.56
297 | Story2 | B70 | 32 MPa RC Beam (37.5 cm x 25 cm) | Beam | 32MPa | Concrete Rectangular | 250 | 375 | 937.5 | 6925 | 0.65 | 1588.3 | G300E | 4666820.45 | 36.62 | G300E | 1259986.04 | 9.89
298 | Story2 | B71 | 32 MPa RC Beam (37.5 cm x 25 cm) | Beam | 32MPa | Concrete Rectangular | 250 | 375 | 937.5 | 6925 | 0.65 | 1588.3 | G300E | 5195953.41 | 40.77 | G300E | 1341768.72 | 10.53
299 | Story2 | B72 | 32 MPa RC Beam (37.5 cm x 25 cm) | Beam | 32MPa | Concrete Rectangular | 250 | 375 | 937.5 | 6925 | 0.65 | 1588.3 | G300E | 4603551.14 | 36.12 | G300E | 1257197.94 | 9.86
300 | Story2 | B73 | 32 MPa RC Beam (37.5 cm x 25 cm) | Beam | 32MPa | Concrete Rectangular | 250 | 375 | 937.5 | 6925 | 0.65 | 1588.3 | G300E | 5291014.77 | 41.52 | G300E | 1349025.81 | 10.58
301 | Story2 | B74 | 32 MPa RC Beam (37.5 cm x 25 cm) | Beam | 32MPa | Concrete Rectangular | 250 | 375 | 937.5 | 6925 | 0.65 | 1588.3 | G300E | 5291329.55 | 41.52 | G300E | 1349049.41 | 10.59
302 | Story2 | B75 | 32 MPa RC Beam (37.5 cm x 25 cm) | Beam | 32MPa | Concrete Rectangular | 250 | 375 | 937.5 | 6925 | 0.65 | 1588.3 | G300E | 3811268.18 | 29.9 | G300E | 1808216.65 | 14.19
303 | Story2 | B76 | 32 MPa RC Beam (37.5 cm x 25 cm) | Beam | 32MPa | Concrete Rectangular | 250 | 375 | 937.5 | 6925 | 0.65 | 1588.3 | G300E | 3811268.18 | 29.9 | G300E | 1808216.65 | 14.19
304 | Story2 | B77 | 32 MPa RC Beam (37.5 cm x 25 cm) | Beam | 32MPa | Concrete Rectangular | 250 | 375 | 937.5 | 6925 | 0.65 | 1588.3 | G300E | 3435114.77 | 26.95 | G300E | 1247921.2 | 9.79
305 | Story2 | B78 | 32 MPa RC Beam (37.5 cm x 25 cm) | Beam | 32MPa | Concrete Rectangular | 250 | 375 | 937.5 | 6925 | 0.65 | 1588.3 | G300E | 3458093.18 | 27.13 | G300E | 1245088.24 | 9.77
306 | Story2 | B79 | 32 MPa RC Beam (37.5 cm x 25 cm) | Beam | 32MPa | Concrete Rectangular | 250 | 375 | 937.5 | 6925 | 0.65 | 1588.3 | G300E | 3466906.82 | 27.2 | G300E | 1242255.29 | 9.75
307 | Story2 | B8 | 32 MPa RC Beam (37.5 cm x 25 cm) | Beam | 32MPa | Concrete Rectangular | 250 | 375 | 937.5 | 6925 | 0.65 | 1588.3 | G300E | 3466906.82 | 27.2 | G300E | 1242255.29 | 9.75
308 | Story2 | B80 | 32 MPa RC Beam (37.5 cm x 25 cm) | Beam | 32MPa | Concrete Rectangular | 250 | 375 | 937.5 | 6925 | 0.65 | 1588.3 | G300E | 3458093.18 | 27.13 | G300E | 1243199.61 | 9.75
309 | Story2 | B81 | 32 MPa RC Beam (37.5 cm x 25 cm) | Beam | 32MPa | Concrete Rectangular | 250 | 375 | 937.5 | 6925 | 0.65 | 1588.3 | G300E | 3435429.55 | 26.96 | G300E | 1243199.61 | 9.75
310 | Story2 | B82 | 32 MPa RC Beam (37.5 cm x 25 cm) | Beam | 32MPa | Concrete Rectangular | 250 | 375 | 937.5 | 6925 | 0.65 | 1588.3 | G300E | 3811268.18 | 29.9 | G300E | 1808216.65 | 14.19
311 | Story2 | B9 | 32 MPa RC Beam (37.5 cm x 25 cm) | Beam | 32MPa | Concrete Rectangular | 250 | 375 | 937.5 | 6925 | 0.65 | 1588.3 | G300E | 5269925 | 41.35 | G300E | 1346644.94 | 10.57
312 | Story3 | B1 | 32 MPa RC Beam (37.5 cm x 25 cm) | Beam | 32MPa | Concrete Rectangular | 250 | 375 | 937.5 | 6962.5 | 0.65 | 1596.9 | G300E | 3913874.43 | 30.71 | G300E | 1816109.58 | 14.25
313 | Story3 | B10 | 32 MPa RC Beam (37.5 cm x 25 cm) | Beam | 32MPa | Concrete Rectangular | 250 | 375 | 937.5 | 6962.5 | 0.65 | 1596.9 | G300E | 3545811.36 | 27.82 | G300E | 1247083.44 | 9.79
314 | Story3 | B11 | 32 MPa RC Beam (37.5 cm x 25 cm) | Beam | 32MPa | Concrete Rectangular | 250 | 375 | 937.5 | 6962.5 | 0.65 | 1596.9 | G300E | 5447523.3 | 42.74 | G300E | 1344544.99 | 10.55
315 | Story3 | B12 | 32 MPa RC Beam (37.5 cm x 25 cm) | Beam | 32MPa | Concrete Rectangular | 250 | 375 | 937.5 | 6962.5 | 0.65 | 1596.9 | G300E | 3524607.39 | 27.66 | G300E | 1247083.44 | 9.79
316 | Story3 | B13 | 32 MPa RC Beam (37.5 cm x 25 cm) | Beam | 32MPa | Concrete Rectangular | 250 | 375 | 937.5 | 6962.5 | 0.65 | 1596.9 | G300E | 5520946.02 | 43.32 | G300E | 1350205.98 | 10.59
317 | Story3 | B14 | 32 MPa RC Beam (37.5 cm x 25 cm) | Beam | 32MPa | Concrete Rectangular | 250 | 375 | 937.5 | 6962.5 | 0.65 | 1596.9 | G300E | 3916722.73 | 30.73 | G300E | 1809463.55 | 14.2
318 | Story3 | B15 | 32 MPa RC Beam (37.5 cm x 25 cm) | Beam | 32MPa | Concrete Rectangular | 250 | 375 | 937.5 | 6962.5 | 0.65 | 1596.9 | G300E | 3917039.2 | 30.73 | G300E | 1809463.55 | 14.2
319 | Story3 | B16 | 32 MPa RC Beam (37.5 cm x 25 cm) | Beam | 32MPa | Concrete Rectangular | 250 | 375 | 937.5 | 6962.5 | 0.65 | 1596.9 | G300E | 3525556.82 | 27.66 | G300E | 1247083.44 | 9.79
320 | Story3 | B17 | 32 MPa RC Beam (37.5 cm x 25 cm) | Beam | 32MPa | Concrete Rectangular | 250 | 375 | 937.5 | 6962.5 | 0.65 | 1596.9 | G300E | 5515882.39 | 43.28 | G300E | 1349923.52 | 10.59
321 | Story3 | B18 | 32 MPa RC Beam (37.5 cm x 25 cm) | Beam | 32MPa | Concrete Rectangular | 250 | 375 | 937.5 | 6962.5 | 0.65 | 1596.9 | G300E | 4743361.36 | 37.22 | G300E | 1264532.81 | 9.92
322 | Story3 | B19 | 32 MPa RC Beam (37.5 cm x 25 cm) | Beam | 32MPa | Concrete Rectangular | 250 | 375 | 937.5 | 6962.5 | 0.65 | 1596.9 | G300E | 4690509.66 | 36.8 | G300E | 1259318.06 | 9.88
323 | Story3 | B2 | 32 MPa RC Beam (37.5 cm x 25 cm) | Beam | 32MPa | Concrete Rectangular | 250 | 375 | 937.5 | 6962.5 | 0.65 | 1596.9 | G300E | 3900265.91 | 30.6 | G300E | 1850724.67 | 14.52
324 | Story3 | B20 | 32 MPa RC Beam (37.5 cm x 25 cm) | Beam | 32MPa | Concrete Rectangular | 250 | 375 | 937.5 | 6962.5 | 0.65 | 1596.9 | G300E | 4604744.32 | 36.13 | G300E | 1258255.88 | 9.87
325 | Story3 | B21 | 32 MPa RC Beam (37.5 cm x 25 cm) | Beam | 32MPa | Concrete Rectangular | 250 | 375 | 937.5 | 6962.5 | 0.65 | 1596.9 | G300E | 4712979.55 | 36.98 | G300E | 1819730.47 | 14.28
326 | Story3 | B22 | 32 MPa RC Beam (37.5 cm x 25 cm) | Beam | 32MPa | Concrete Rectangular | 250 | 375 | 937.5 | 7200 | 0.68 | 1651.38 | G300E | 4808034.78 | 37.73 | G300E | 2658957.26 | 20.86
327 | Story3 | B23 | 32 MPa RC Beam (37.5 cm x 25 cm) | Beam | 32MPa | Concrete Rectangular | 250 | 375 | 937.5 | 6962.5 | 0.65 | 1596.9 | G300E | 4424985.23 | 34.72 | G300E | 2373742.53 | 18.63
328 | Story3 | B24 | 32 MPa RC Beam (37.5 cm x 25 cm) | Beam | 32MPa | Concrete Rectangular | 250 | 375 | 937.5 | 7200 | 0.68 | 1651.38 | G300E | 4884730.43 | 38.33 | G300E | 2797322.48 | 21.95
329 | Story3 | B25 | 32 MPa RC Beam (37.5 cm x 25 cm) | Beam | 32MPa | Concrete Rectangular | 250 | 375 | 937.5 | 6962.5 | 0.65 | 1596.9 | G300E | 4776591.48 | 37.48 | G300E | 1265628.22 | 9.93
330 | Story3 | B26 | 32 MPa RC Beam (37.5 cm x 25 cm) | Beam | 32MPa | Concrete Rectangular | 250 | 375 | 937.5 | 6962.5 | 0.65 | 1596.9 | G300E | 4649367.61 | 36.48 | G300E | 1260913.1 | 9.89
331 | Story3 | B27 | 32 MPa RC Beam (37.5 cm x 25 cm) | Beam | 32MPa | Concrete Rectangular | 250 | 375 | 937.5 | 6962.5 | 0.65 | 1596.9 | G300E | 4755703.98 | 37.32 | G300E | 1265013.46 | 9.93
332 | Story3 | B28 | 32 MPa RC Beam (37.5 cm x 25 cm) | Beam | 32MPa | Concrete Rectangular | 250 | 375 | 937.5 | 6962.5 | 0.65 | 1596.9 | G300E | 4743361.36 | 37.22 | G300E | 1264552.99 | 9.92
333 | Story3 | B29 | 32 MPa RC Beam (37.5 cm x 25 cm) | Beam | 32MPa | Concrete Rectangular | 250 | 375 | 937.5 | 6962.5 | 0.65 | 1596.9 | G300E | 5519996.59 | 43.31 | G300E | 1350134.77 | 10.59
334 | Story3 | B3 | 32 MPa RC Beam (37.5 cm x 25 cm) | Beam | 32MPa | Concrete Rectangular | 250 | 375 | 937.5 | 6962.5 | 0.65 | 1596.9 | G300E | 5328844.32 | 41.81 | G300E | 1292973.04 | 10.15
335 | Story3 | B30 | 32 MPa RC Beam (37.5 cm x 25 cm) | Beam | 32MPa | Concrete Rectangular | 250 | 375 | 937.5 | 6962.5 | 0.65 | 1596.9 | G300E | 3524923.86 | 27.66 | G300E | 1246134.01 | 9.78
336 | Story3 | B31 | 32 MPa RC Beam (37.5 cm x 25 cm) | Beam | 32MPa | Concrete Rectangular | 250 | 375 | 937.5 | 6962.5 | 0.65 | 1596.9 | G300E | 3535684.09 | 27.74 | G300E | 1248032.87 | 9.79
337 | Story3 | B32 | 32 MPa RC Beam (37.5 cm x 25 cm) | Beam | 32MPa | Concrete Rectangular | 250 | 375 | 937.5 | 6962.5 | 0.65 | 1596.9 | G300E | 5423471.02 | 42.55 | G300E | 1308709.87 | 10.27
338 | Story3 | B33 | 32 MPa RC Beam (37.5 cm x 25 cm) | Beam | 32MPa | Concrete Rectangular | 250 | 375 | 937.5 | 6962.5 | 0.65 | 1596.9 | G300E | 4762350 | 37.37 | G300E | 1265219.96 | 9.93
339 | Story3 | B34 | 32 MPa RC Beam (37.5 cm x 25 cm) | Beam | 32MPa | Concrete Rectangular | 250 | 375 | 937.5 | 6962.5 | 0.65 | 1596.9 | G300E | 4729752.84 | 37.11 | G300E | 1264436.68 | 9.92
340 | Story3 | B35 | 32 MPa RC Beam (37.5 cm x 25 cm) | Beam | 32MPa | Concrete Rectangular | 250 | 375 | 937.5 | 6962.5 | 0.65 | 1596.9 | G300E | 4314218.18 | 33.85 | G300E | 2373742.53 | 18.63
341 | Story3 | B36 | 32 MPa RC Beam (37.5 cm x 25 cm) | Beam | 32MPa | Concrete Rectangular | 250 | 375 | 937.5 | 7200 | 0.68 | 1651.38 | G300E | 4815234.78 | 37.78 | G300E | 2658957.26 | 20.86
342 | Story3 | B4 | 32 MPa RC Beam (37.5 cm x 25 cm) | Beam | 32MPa | Concrete Rectangular | 250 | 375 | 937.5 | 6962.5 | 0.65 | 1596.9 | G300E | 3494858.52 | 27.42 | G300E | 1814210.71 | 14.23
343 | Story3 | B40 | 32 MPa RC Beam (37.5 cm x 25 cm) | Beam | 32MPa | Concrete Rectangular | 250 | 375 | 937.5 | 6962.5 | 0.65 | 1596.9 | G300E | 4732380.98 | 37.13 | G300E | 2705049.69 | 21.22
344 | Story3 | B41 | 32 MPa RC Beam (37.5 cm x 25 cm) | Beam | 32MPa | Concrete Rectangular | 250 | 375 | 937.5 | 6962.5 | 0.65 | 1596.9 | G300E | 4314218.18 | 33.85 | G300E | 2373742.53 | 18.63
345 | Story3 | B42 | 32 MPa RC Beam (37.5 cm x 25 cm) | Beam | 32MPa | Concrete Rectangular | 250 | 375 | 937.5 | 6962.5 | 0.65 | 1596.9 | G300E | 4730385.8 | 37.12 | G300E | 1264460.42 | 9.92
346 | Story3 | B43 | 32 MPa RC Beam (37.5 cm x 25 cm) | Beam | 32MPa | Concrete Rectangular | 250 | 375 | 937.5 | 6962.5 | 0.65 | 1596.9 | G300E | 4762350 | 37.37 | G300E | 1265206.91 | 9.93
347 | Story3 | B44 | 32 MPa RC Beam (37.5 cm x 25 cm) | Beam | 32MPa | Concrete Rectangular | 250 | 375 | 937.5 | 6962.5 | 0.65 | 1596.9 | G300E | 5421888.64 | 42.54 | G300E | 1308661.21 | 10.27
348 | Story3 | B45 | 32 MPa RC Beam (37.5 cm x 25 cm) | Beam | 32MPa | Concrete Rectangular | 250 | 375 | 937.5 | 6962.5 | 0.65 | 1596.9 | G300E | 3535684.09 | 27.74 | G300E | 1246134.01 | 9.78
349 | Story3 | B46 | 32 MPa RC Beam (37.5 cm x 25 cm) | Beam | 32MPa | Concrete Rectangular | 250 | 375 | 937.5 | 6962.5 | 0.65 | 1596.9 | G300E | 3524923.86 | 27.66 | G300E | 1253729.46 | 9.84
350 | Story3 | B47 | 32 MPa RC Beam (37.5 cm x 25 cm) | Beam | 32MPa | Concrete Rectangular | 250 | 375 | 937.5 | 6962.5 | 0.65 | 1596.9 | G300E | 5422205.11 | 42.54 | G300E | 1308675.46 | 10.27
351 | Story3 | B48 | 32 MPa RC Beam (37.5 cm x 25 cm) | Beam | 32MPa | Concrete Rectangular | 250 | 375 | 937.5 | 6962.5 | 0.65 | 1596.9 | G300E | 4743361.36 | 37.22 | G300E | 1264552.99 | 9.92
352 | Story3 | B49 | 32 MPa RC Beam (37.5 cm x 25 cm) | Beam | 32MPa | Concrete Rectangular | 250 | 375 | 937.5 | 6962.5 | 0.65 | 1596.9 | G300E | 4730385.8 | 37.12 | G300E | 1264467.54 | 9.92
353 | Story3 | B5 | 32 MPa RC Beam (37.5 cm x 25 cm) | Beam | 32MPa | Concrete Rectangular | 250 | 375 | 937.5 | 6962.5 | 0.65 | 1596.9 | G300E | 5385810.23 | 42.26 | G300E | 1335856.5 | 10.48
354 | Story3 | B50 | 32 MPa RC Beam (37.5 cm x 25 cm) | Beam | 32MPa | Concrete Rectangular | 250 | 375 | 937.5 | 6962.5 | 0.65 | 1596.9 | G300E | 4649367.61 | 36.48 | G300E | 1260926.16 | 9.89
355 | Story3 | B51 | 32 MPa RC Beam (37.5 cm x 25 cm) | Beam | 32MPa | Concrete Rectangular | 250 | 375 | 937.5 | 7200 | 0.68 | 1651.38 | G300E | 4893182.61 | 38.39 | G300E | 2797322.48 | 21.95
356 | Story3 | B52 | 32 MPa RC Beam (37.5 cm x 25 cm) | Beam | 32MPa | Concrete Rectangular | 250 | 375 | 937.5 | 6962.5 | 0.65 | 1596.9 | G300E | 4721785.87 | 37.05 | G300E | 2838850.78 | 22.27
357 | Story3 | B54 | 32 MPa RC Beam (37.5 cm x 25 cm) | Beam | 32MPa | Concrete Rectangular | 250 | 375 | 937.5 | 6962.5 | 0.65 | 1596.9 | G300E | 4723299.46 | 37.06 | G300E | 2705049.69 | 21.22
358 | Story3 | B55 | 32 MPa RC Beam (37.5 cm x 25 cm) | Beam | 32MPa | Concrete Rectangular | 250 | 375 | 937.5 | 6962.5 | 0.65 | 1596.9 | G300E | 4732683.7 | 37.13 | G300E | 2705049.69 | 21.22
359 | Story3 | B56 | 32 MPa RC Beam (37.5 cm x 25 cm) | Beam | 32MPa | Concrete Rectangular | 250 | 375 | 937.5 | 6962.5 | 0.65 | 1596.9 | G300E | 4649051.14 | 36.48 | G300E | 1260911.91 | 9.89
360 | Story3 | B57 | 32 MPa RC Beam (37.5 cm x 25 cm) | Beam | 32MPa | Concrete Rectangular | 250 | 375 | 937.5 | 6962.5 | 0.65 | 1596.9 | G300E | 4730702.27 | 37.12 | G300E | 1264460.42 | 9.92
361 | Story3 | B58 | 32 MPa RC Beam (37.5 cm x 25 cm) | Beam | 32MPa | Concrete Rectangular | 250 | 375 | 937.5 | 6962.5 | 0.65 | 1596.9 | G300E | 4743361.36 | 37.22 | G300E | 1264551.8 | 9.92
362 | Story3 | B59 | 32 MPa RC Beam (37.5 cm x 25 cm) | Beam | 32MPa | Concrete Rectangular | 250 | 375 | 937.5 | 6962.5 | 0.65 | 1596.9 | G300E | 5421888.64 | 42.54 | G300E | 1308663.59 | 10.27
363 | Story3 | B6 | 32 MPa RC Beam (37.5 cm x 25 cm) | Beam | 32MPa | Concrete Rectangular | 250 | 375 | 937.5 | 6962.5 | 0.65 | 1596.9 | G300E | 3545178.41 | 27.82 | G300E | 1254678.89 | 9.84
364 | Story3 | B60 | 32 MPa RC Beam (37.5 cm x 25 cm) | Beam | 32MPa | Concrete Rectangular | 250 | 375 | 937.5 | 6962.5 | 0.65 | 1596.9 | G300E | 3525240.34 | 27.66 | G300E | 1247083.44 | 9.79
365 | Story3 | B61 | 32 MPa RC Beam (37.5 cm x 25 cm) | Beam | 32MPa | Concrete Rectangular | 250 | 375 | 937.5 | 6962.5 | 0.65 | 1596.9 | G300E | 3917039.2 | 30.73 | G300E | 1817059.01 | 14.26
366 | Story3 | B62 | 32 MPa RC Beam (37.5 cm x 25 cm) | Beam | 32MPa | Concrete Rectangular | 250 | 375 | 937.5 | 6962.5 | 0.65 | 1596.9 | G300E | 5520313.07 | 43.31 | G300E | 1350146.64 | 10.59
367 | Story3 | B63 | 32 MPa RC Beam (37.5 cm x 25 cm) | Beam | 32MPa | Concrete Rectangular | 250 | 375 | 937.5 | 6962.5 | 0.65 | 1596.9 | G300E | 5520629.55 | 43.32 | G300E | 1350201.23 | 10.59
368 | Story3 | B64 | 32 MPa RC Beam (37.5 cm x 25 cm) | Beam | 32MPa | Concrete Rectangular | 250 | 375 | 937.5 | 6962.5 | 0.65 | 1596.9 | G300E | 4755387.5 | 37.31 | G300E | 1265013.46 | 9.93
369 | Story3 | B65 | 32 MPa RC Beam (37.5 cm x 25 cm) | Beam | 32MPa | Concrete Rectangular | 250 | 375 | 937.5 | 6962.5 | 0.65 | 1596.9 | G300E | 5447523.3 | 42.74 | G300E | 1344536.68 | 10.55
370 | Story3 | B66 | 32 MPa RC Beam (37.5 cm x 25 cm) | Beam | 32MPa | Concrete Rectangular | 250 | 375 | 937.5 | 6962.5 | 0.65 | 1596.9 | G300E | 4776907.95 | 37.48 | G300E | 1265635.34 | 9.93
371 | Story3 | B67 | 32 MPa RC Beam (37.5 cm x 25 cm) | Beam | 32MPa | Concrete Rectangular | 250 | 375 | 937.5 | 6962.5 | 0.65 | 1596.9 | G300E | 5539934.66 | 43.47 | G300E | 1350268.88 | 10.59
372 | Story3 | B68 | 32 MPa RC Beam (37.5 cm x 25 cm) | Beam | 32MPa | Concrete Rectangular | 250 | 375 | 937.5 | 6962.5 | 0.65 | 1596.9 | G300E | 4424985.23 | 34.72 | G300E | 2373742.53 | 18.63
373 | Story3 | B69 | 32 MPa RC Beam (37.5 cm x 25 cm) | Beam | 32MPa | Concrete Rectangular | 250 | 375 | 937.5 | 6962.5 | 0.65 | 1596.9 | G300E | 5540251.14 | 43.47 | G300E | 1350273.62 | 10.59
374 | Story3 | B7 | 32 MPa RC Beam (37.5 cm x 25 cm) | Beam | 32MPa | Concrete Rectangular | 250 | 375 | 937.5 | 6962.5 | 0.65 | 1596.9 | G300E | 5538035.8 | 43.45 | G300E | 1350062.38 | 10.59
375 | Story3 | B70 | 32 MPa RC Beam (37.5 cm x 25 cm) | Beam | 32MPa | Concrete Rectangular | 250 | 375 | 937.5 | 6962.5 | 0.65 | 1596.9 | G300E | 4776591.48 | 37.48 | G300E | 1265623.47 | 9.93
376 | Story3 | B71 | 32 MPa RC Beam (37.5 cm x 25 cm) | Beam | 32MPa | Concrete Rectangular | 250 | 375 | 937.5 | 6962.5 | 0.65 | 1596.9 | G300E | 5447839.77 | 42.75 | G300E | 1344530.75 | 10.55
377 | Story3 | B72 | 32 MPa RC Beam (37.5 cm x 25 cm) | Beam | 32MPa | Concrete Rectangular | 250 | 375 | 937.5 | 6962.5 | 0.65 | 1596.9 | G300E | 4755703.98 | 37.32 | G300E | 1265014.65 | 9.93
378 | Story3 | B73 | 32 MPa RC Beam (37.5 cm x 25 cm) | Beam | 32MPa | Concrete Rectangular | 250 | 375 | 937.5 | 6962.5 | 0.65 | 1596.9 | G300E | 5520313.07 | 43.31 | G300E | 1350188.18 | 10.59
379 | Story3 | B74 | 32 MPa RC Beam (37.5 cm x 25 cm) | Beam | 32MPa | Concrete Rectangular | 250 | 375 | 937.5 | 6962.5 | 0.65 | 1596.9 | G300E | 5519996.59 | 43.31 | G300E | 1350141.89 | 10.59
380 | Story3 | B75 | 32 MPa RC Beam (37.5 cm x 25 cm) | Beam | 32MPa | Concrete Rectangular | 250 | 375 | 937.5 | 6962.5 | 0.65 | 1596.9 | G300E | 3916722.73 | 30.73 | G300E | 1817059.01 | 14.26
381 | Story3 | B76 | 32 MPa RC Beam (37.5 cm x 25 cm) | Beam | 32MPa | Concrete Rectangular | 250 | 375 | 937.5 | 6962.5 | 0.65 | 1596.9 | G300E | 3917039.2 | 30.73 | G300E | 1817059.01 | 14.26
382 | Story3 | B77 | 32 MPa RC Beam (37.5 cm x 25 cm) | Beam | 32MPa | Concrete Rectangular | 250 | 375 | 937.5 | 6962.5 | 0.65 | 1596.9 | G300E | 3524607.39 | 27.66 | G300E | 1254678.89 | 9.84
383 | Story3 | B78 | 32 MPa RC Beam (37.5 cm x 25 cm) | Beam | 32MPa | Concrete Rectangular | 250 | 375 | 937.5 | 6962.5 | 0.65 | 1596.9 | G300E | 3545494.89 | 27.82 | G300E | 1254678.89 | 9.84
384 | Story3 | B79 | 32 MPa RC Beam (37.5 cm x 25 cm) | Beam | 32MPa | Concrete Rectangular | 250 | 375 | 937.5 | 6962.5 | 0.65 | 1596.9 | G300E | 3555938.64 | 27.9 | G300E | 1248032.87 | 9.79
385 | Story3 | B8 | 32 MPa RC Beam (37.5 cm x 25 cm) | Beam | 32MPa | Concrete Rectangular | 250 | 375 | 937.5 | 6962.5 | 0.65 | 1596.9 | G300E | 3556571.59 | 27.91 | G300E | 1252780.03 | 9.83
386 | Story3 | B80 | 32 MPa RC Beam (37.5 cm x 25 cm) | Beam | 32MPa | Concrete Rectangular | 250 | 375 | 937.5 | 6962.5 | 0.65 | 1596.9 | G300E | 3545811.36 | 27.82 | G300E | 1247083.44 | 9.79
387 | Story3 | B81 | 32 MPa RC Beam (37.5 cm x 25 cm) | Beam | 32MPa | Concrete Rectangular | 250 | 375 | 937.5 | 6962.5 | 0.65 | 1596.9 | G300E | 3524607.39 | 27.66 | G300E | 1246134.01 | 9.78
388 | Story3 | B82 | 32 MPa RC Beam (37.5 cm x 25 cm) | Beam | 32MPa | Concrete Rectangular | 250 | 375 | 937.5 | 6962.5 | 0.65 | 1596.9 | G300E | 3917039.2 | 30.73 | G300E | 1809463.55 | 14.2
389 | Story3 | B9 | 32 MPa RC Beam (37.5 cm x 25 cm) | Beam | 32MPa | Concrete Rectangular | 250 | 375 | 937.5 | 6962.5 | 0.65 | 1596.9 | G300E | 5540567.61 | 43.47 | G300E | 1350293.8 | 10.59
390 | Story4 | B1 | 32 MPa RC Beam (37.5 cm x 25 cm) | Beam | 32MPa | Concrete Rectangular | 250 | 375 | 937.5 | 6962.5 | 0.65 | 1596.9 | G300E | 3927799.43 | 30.82 | G300E | 1818008.44 | 14.26
391 | Story4 | B10 | 32 MPa RC Beam (37.5 cm x 25 cm) | Beam | 32MPa | Concrete Rectangular | 250 | 375 | 937.5 | 6962.5 | 0.65 | 1596.9 | G300E | 3554989.2 | 27.89 | G300E | 1241386.85 | 9.74
392 | Story4 | B11 | 32 MPa RC Beam (37.5 cm x 25 cm) | Beam | 32MPa | Concrete Rectangular | 250 | 375 | 937.5 | 6962.5 | 0.65 | 1596.9 | G300E | 5467144.89 | 42.9 | G300E | 1345511.04 | 10.56
393 | Story4 | B12 | 32 MPa RC Beam (37.5 cm x 25 cm) | Beam | 32MPa | Concrete Rectangular | 250 | 375 | 937.5 | 6962.5 | 0.65 | 1596.9 | G300E | 3538532.39 | 27.76 | G300E | 1240437.42 | 9.73
394 | Story4 | B13 | 32 MPa RC Beam (37.5 cm x 25 cm) | Beam | 32MPa | Concrete Rectangular | 250 | 375 | 937.5 | 6962.5 | 0.65 | 1596.9 | G300E | 5514616.48 | 43.27 | G300E | 1349550.87 | 10.59
395 | Story4 | B14 | 32 MPa RC Beam (37.5 cm x 25 cm) | Beam | 32MPa | Concrete Rectangular | 250 | 375 | 937.5 | 6962.5 | 0.65 | 1596.9 | G300E | 3930331.25 | 30.84 | G300E | 1810412.99 | 14.21
396 | Story4 | B15 | 32 MPa RC Beam (37.5 cm x 25 cm) | Beam | 32MPa | Concrete Rectangular | 250 | 375 | 937.5 | 6962.5 | 0.65 | 1596.9 | G300E | 3930331.25 | 30.84 | G300E | 1810412.99 | 14.21
397 | Story4 | B16 | 32 MPa RC Beam (37.5 cm x 25 cm) | Beam | 32MPa | Concrete Rectangular | 250 | 375 | 937.5 | 6962.5 | 0.65 | 1596.9 | G300E | 3539798.3 | 27.77 | G300E | 1241386.85 | 9.74
398 | Story4 | B17 | 32 MPa RC Beam (37.5 cm x 25 cm) | Beam | 32MPa | Concrete Rectangular | 250 | 375 | 937.5 | 6962.5 | 0.65 | 1596.9 | G300E | 5508919.89 | 43.23 | G300E | 1349201.95 | 10.59
399 | Story4 | B18 | 32 MPa RC Beam (37.5 cm x 25 cm) | Beam | 32MPa | Concrete Rectangular | 250 | 375 | 937.5 | 6962.5 | 0.65 | 1596.9 | G300E | 4750323.86 | 37.27 | G300E | 1264849.68 | 9.92
400 | Story4 | B19 | 32 MPa RC Beam (37.5 cm x 25 cm) | Beam | 32MPa | Concrete Rectangular | 250 | 375 | 937.5 | 6962.5 | 0.65 | 1596.9 | G300E | 4701586.36 | 36.89 | G300E | 1259600.51 | 9.88
401 | Story4 | B2 | 32 MPa RC Beam (37.5 cm x 25 cm) | Beam | 32MPa | Concrete Rectangular | 250 | 375 | 937.5 | 6962.5 | 0.65 | 1596.9 | G300E | 3913557.95 | 30.71 | G300E | 1818008.44 | 14.26
402 | Story4 | B20 | 32 MPa RC Beam (37.5 cm x 25 cm) | Beam | 32MPa | Concrete Rectangular | 250 | 375 | 937.5 | 6962.5 | 0.65 | 1596.9 | G300E | 4601896.02 | 36.11 | G300E | 1817686.82 | 14.26
403 | Story4 | B21 | 32 MPa RC Beam (37.5 cm x 25 cm) | Beam | 32MPa | Concrete Rectangular | 250 | 375 | 937.5 | 6962.5 | 0.65 | 1596.9 | G300E | 4680065.91 | 36.72 | G300E | 1819063.5 | 14.27
404 | Story4 | B22 | 32 MPa RC Beam (37.5 cm x 25 cm) | Beam | 32MPa | Concrete Rectangular | 250 | 375 | 937.5 | 7200 | 0.68 | 1651.38 | G300E | 4947652.17 | 38.82 | G300E | 2797322.48 | 21.95
405 | Story4 | B23 | 32 MPa RC Beam (37.5 cm x 25 cm) | Beam | 32MPa | Concrete Rectangular | 250 | 375 | 937.5 | 6962.5 | 0.65 | 1596.9 | G300E | 4366436.93 | 34.26 | G300E | 2373742.53 | 18.63
406 | Story4 | B24 | 32 MPa RC Beam (37.5 cm x 25 cm) | Beam | 32MPa | Concrete Rectangular | 250 | 375 | 937.5 | 7200 | 0.68 | 1651.38 | G300E | 5018400 | 39.38 | G300E | 2935687.7 | 23.03
407 | Story4 | B25 | 32 MPa RC Beam (37.5 cm x 25 cm) | Beam | 32MPa | Concrete Rectangular | 250 | 375 | 937.5 | 6962.5 | 0.65 | 1596.9 | G300E | 4742095.45 | 37.21 | G300E | 1264341.74 | 9.92
408 | Story4 | B26 | 32 MPa RC Beam (37.5 cm x 25 cm) | Beam | 32MPa | Concrete Rectangular | 250 | 375 | 937.5 | 6962.5 | 0.65 | 1596.9 | G300E | 4649367.61 | 36.48 | G300E | 1260902.42 | 9.89
409 | Story4 | B27 | 32 MPa RC Beam (37.5 cm x 25 cm) | Beam | 32MPa | Concrete Rectangular | 250 | 375 | 937.5 | 6962.5 | 0.65 | 1596.9 | G300E | 4767097.16 | 37.4 | G300E | 1265523.78 | 9.93
410 | Story4 | B28 | 32 MPa RC Beam (37.5 cm x 25 cm) | Beam | 32MPa | Concrete Rectangular | 250 | 375 | 937.5 | 6962.5 | 0.65 | 1596.9 | G300E | 4750640.34 | 37.28 | G300E | 1264880.54 | 9.92
411 | Story4 | B29 | 32 MPa RC Beam (37.5 cm x 25 cm) | Beam | 32MPa | Concrete Rectangular | 250 | 375 | 937.5 | 6962.5 | 0.65 | 1596.9 | G300E | 5512717.61 | 43.25 | G300E | 1349407.27 | 10.59
412 | Story4 | B3 | 32 MPa RC Beam (37.5 cm x 25 cm) | Beam | 32MPa | Concrete Rectangular | 250 | 375 | 937.5 | 6962.5 | 0.65 | 1596.9 | G300E | 5402583.52 | 42.39 | G300E | 1292100.75 | 10.14
413 | Story4 | B30 | 32 MPa RC Beam (37.5 cm x 25 cm) | Beam | 32MPa | Concrete Rectangular | 250 | 375 | 937.5 | 6962.5 | 0.65 | 1596.9 | G300E | 3538848.86 | 27.77 | G300E | 1240437.42 | 9.73
414 | Story4 | B31 | 32 MPa RC Beam (37.5 cm x 25 cm) | Beam | 32MPa | Concrete Rectangular | 250 | 375 | 937.5 | 6962.5 | 0.65 | 1596.9 | G300E | 3540431.25 | 27.78 | G300E | 1240437.42 | 9.73
415 | Story4 | B32 | 32 MPa RC Beam (37.5 cm x 25 cm) | Beam | 32MPa | Concrete Rectangular | 250 | 375 | 937.5 | 6962.5 | 0.65 | 1596.9 | G300E | 5434547.73 | 42.64 | G300E | 1343746.28 | 10.54
416 | Story4 | B33 | 32 MPa RC Beam (37.5 cm x 25 cm) | Beam | 32MPa | Concrete Rectangular | 250 | 375 | 937.5 | 6962.5 | 0.65 | 1596.9 | G300E | 4752222.73 | 37.29 | G300E | 1264822.39 | 9.92
417 | Story4 | B34 | 32 MPa RC Beam (37.5 cm x 25 cm) | Beam | 32MPa | Concrete Rectangular | 250 | 375 | 937.5 | 6962.5 | 0.65 | 1596.9 | G300E | 4775325.57 | 37.47 | G300E | 1266115.99 | 9.93
418 | Story4 | B35 | 32 MPa RC Beam (37.5 cm x 25 cm) | Beam | 32MPa | Concrete Rectangular | 250 | 375 | 937.5 | 6962.5 | 0.65 | 1596.9 | G300E | 4270227.84 | 33.51 | G300E | 2373742.53 | 18.63
419 | Story4 | B36 | 32 MPa RC Beam (37.5 cm x 25 cm) | Beam | 32MPa | Concrete Rectangular | 250 | 375 | 937.5 | 7200 | 0.68 | 1651.38 | G300E | 4941391.3 | 38.77 | G300E | 2797322.48 | 21.95
420 | Story4 | B4 | 32 MPa RC Beam (37.5 cm x 25 cm) | Beam | 32MPa | Concrete Rectangular | 250 | 375 | 937.5 | 6962.5 | 0.65 | 1596.9 | G300E | 3508783.52 | 27.53 | G300E | 1814210.71 | 14.23
421 | Story4 | B40 | 32 MPa RC Beam (37.5 cm x 25 cm) | Beam | 32MPa | Concrete Rectangular | 250 | 375 | 937.5 | 6962.5 | 0.65 | 1596.9 | G300E | 4849835.33 | 38.05 | G300E | 2838850.78 | 22.27
422 | Story4 | B41 | 32 MPa RC Beam (37.5 cm x 25 cm) | Beam | 32MPa | Concrete Rectangular | 250 | 375 | 937.5 | 6962.5 | 0.65 | 1596.9 | G300E | 4269911.36 | 33.5 | G300E | 2373742.53 | 18.63
423 | Story4 | B42 | 32 MPa RC Beam (37.5 cm x 25 cm) | Beam | 32MPa | Concrete Rectangular | 250 | 375 | 937.5 | 6962.5 | 0.65 | 1596.9 | G300E | 4775958.52 | 37.47 | G300E | 1266142.1 | 9.93
424 | Story4 | B43 | 32 MPa RC Beam (37.5 cm x 25 cm) | Beam | 32MPa | Concrete Rectangular | 250 | 375 | 937.5 | 6962.5 | 0.65 | 1596.9 | G300E | 4750956.82 | 37.28 | G300E | 1264810.52 | 9.92
425 | Story4 | B44 | 32 MPa RC Beam (37.5 cm x 25 cm) | Beam | 32MPa | Concrete Rectangular | 250 | 375 | 937.5 | 6962.5 | 0.65 | 1596.9 | G300E | 5433914.77 | 42.64 | G300E | 1343700 | 10.54
426 | Story4 | B45 | 32 MPa RC Beam (37.5 cm x 25 cm) | Beam | 32MPa | Concrete Rectangular | 250 | 375 | 937.5 | 6962.5 | 0.65 | 1596.9 | G300E | 3540431.25 | 27.78 | G300E | 1239487.99 | 9.73
427 | Story4 | B46 | 32 MPa RC Beam (37.5 cm x 25 cm) | Beam | 32MPa | Concrete Rectangular | 250 | 375 | 937.5 | 6962.5 | 0.65 | 1596.9 | G300E | 3538532.39 | 27.76 | G300E | 1246134.01 | 9.78
428 | Story4 | B47 | 32 MPa RC Beam (37.5 cm x 25 cm) | Beam | 32MPa | Concrete Rectangular | 250 | 375 | 937.5 | 6962.5 | 0.65 | 1596.9 | G300E | 5433914.77 | 42.64 | G300E | 1343717.8 | 10.54
429 | Story4 | B48 | 32 MPa RC Beam (37.5 cm x 25 cm) | Beam | 32MPa | Concrete Rectangular | 250 | 375 | 937.5 | 6962.5 | 0.65 | 1596.9 | G300E | 4750640.34 | 37.28 | G300E | 1264881.73 | 9.92
430 | Story4 | B49 | 32 MPa RC Beam (37.5 cm x 25 cm) | Beam | 32MPa | Concrete Rectangular | 250 | 375 | 937.5 | 6962.5 | 0.65 | 1596.9 | G300E | 4775642.05 | 37.47 | G300E | 1266146.84 | 9.93
431 | Story4 | B5 | 32 MPa RC Beam (37.5 cm x 25 cm) | Beam | 32MPa | Concrete Rectangular | 250 | 375 | 937.5 | 6962.5 | 0.65 | 1596.9 | G300E | 5406064.77 | 42.42 | G300E | 1336986.33 | 10.49
432 | Story4 | B50 | 32 MPa RC Beam (37.5 cm x 25 cm) | Beam | 32MPa | Concrete Rectangular | 250 | 375 | 937.5 | 6962.5 | 0.65 | 1596.9 | G300E | 4650000.57 | 36.49 | G300E | 1260913.1 | 9.89
433 | Story4 | B51 | 32 MPa RC Beam (37.5 cm x 25 cm) | Beam | 32MPa | Concrete Rectangular | 250 | 375 | 937.5 | 7200 | 0.68 | 1651.38 | G300E | 5014643.48 | 39.35 | G300E | 2935687.7 | 23.03
434 | Story4 | B52 | 32 MPa RC Beam (37.5 cm x 25 cm) | Beam | 32MPa | Concrete Rectangular | 250 | 375 | 937.5 | 6962.5 | 0.65 | 1596.9 | G300E | 4852257.07 | 38.07 | G300E | 2838850.78 | 22.27
435 | Story4 | B54 | 32 MPa RC Beam (37.5 cm x 25 cm) | Beam | 32MPa | Concrete Rectangular | 250 | 375 | 937.5 | 6962.5 | 0.65 | 1596.9 | G300E | 4852862.5 | 38.08 | G300E | 2838850.78 | 22.27
436 | Story4 | B55 | 32 MPa RC Beam (37.5 cm x 25 cm) | Beam | 32MPa | Concrete Rectangular | 250 | 375 | 937.5 | 6962.5 | 0.65 | 1596.9 | G300E | 4849835.33 | 38.05 | G300E | 2838850.78 | 22.27
437 | Story4 | B56 | 32 MPa RC Beam (37.5 cm x 25 cm) | Beam | 32MPa | Concrete Rectangular | 250 | 375 | 937.5 | 6962.5 | 0.65 | 1596.9 | G300E | 4649684.09 | 36.48 | G300E | 1260900.05 | 9.89
438 | Story4 | B57 | 32 MPa RC Beam (37.5 cm x 25 cm) | Beam | 32MPa | Concrete Rectangular | 250 | 375 | 937.5 | 6962.5 | 0.65 | 1596.9 | G300E | 4775958.52 | 37.47 | G300E | 1266143.28 | 9.93
439 | Story4 | B58 | 32 MPa RC Beam (37.5 cm x 25 cm) | Beam | 32MPa | Concrete Rectangular | 250 | 375 | 937.5 | 6962.5 | 0.65 | 1596.9 | G300E | 4750640.34 | 37.28 | G300E | 1264879.35 | 9.92
440 | Story4 | B59 | 32 MPa RC Beam (37.5 cm x 25 cm) | Beam | 32MPa | Concrete Rectangular | 250 | 375 | 937.5 | 6962.5 | 0.65 | 1596.9 | G300E | 5433914.77 | 42.64 | G300E | 1343702.37 | 10.54
441 | Story4 | B6 | 32 MPa RC Beam (37.5 cm x 25 cm) | Beam | 32MPa | Concrete Rectangular | 250 | 375 | 937.5 | 6962.5 | 0.65 | 1596.9 | G300E | 3554672.73 | 27.89 | G300E | 1254678.89 | 9.84
442 | Story4 | B60 | 32 MPa RC Beam (37.5 cm x 25 cm) | Beam | 32MPa | Concrete Rectangular | 250 | 375 | 937.5 | 6962.5 | 0.65 | 1596.9 | G300E | 3539165.34 | 27.77 | G300E | 1246134.01 | 9.78
443 | Story4 | B61 | 32 MPa RC Beam (37.5 cm x 25 cm) | Beam | 32MPa | Concrete Rectangular | 250 | 375 | 937.5 | 6962.5 | 0.65 | 1596.9 | G300E | 3930331.25 | 30.84 | G300E | 1818957.87 | 14.27
444 | Story4 | B62 | 32 MPa RC Beam (37.5 cm x 25 cm) | Beam | 32MPa | Concrete Rectangular | 250 | 375 | 937.5 | 6962.5 | 0.65 | 1596.9 | G300E | 5512717.61 | 43.25 | G300E | 1349422.7 | 10.59
445 | Story4 | B63 | 32 MPa RC Beam (37.5 cm x 25 cm) | Beam | 32MPa | Concrete Rectangular | 250 | 375 | 937.5 | 6962.5 | 0.65 | 1596.9 | G300E | 5514616.48 | 43.27 | G300E | 1349543.75 | 10.59
446 | Story4 | B64 | 32 MPa RC Beam (37.5 cm x 25 cm) | Beam | 32MPa | Concrete Rectangular | 250 | 375 | 937.5 | 6962.5 | 0.65 | 1596.9 | G300E | 4767413.64 | 37.41 | G300E | 1265523.78 | 9.93
447 | Story4 | B65 | 32 MPa RC Beam (37.5 cm x 25 cm) | Beam | 32MPa | Concrete Rectangular | 250 | 375 | 937.5 | 6962.5 | 0.65 | 1596.9 | G300E | 5467144.89 | 42.9 | G300E | 1345500.36 | 10.56
448 | Story4 | B66 | 32 MPa RC Beam (37.5 cm x 25 cm) | Beam | 32MPa | Concrete Rectangular | 250 | 375 | 937.5 | 6962.5 | 0.65 | 1596.9 | G300E | 4742411.93 | 37.21 | G300E | 1264342.92 | 9.92
449 | Story4 | B67 | 32 MPa RC Beam (37.5 cm x 25 cm) | Beam | 32MPa | Concrete Rectangular | 250 | 375 | 937.5 | 6962.5 | 0.65 | 1596.9 | G300E | 5573481.25 | 43.73 | G300E | 1317673.7 | 10.34
450 | Story4 | B68 | 32 MPa RC Beam (37.5 cm x 25 cm) | Beam | 32MPa | Concrete Rectangular | 250 | 375 | 937.5 | 6962.5 | 0.65 | 1596.9 | G300E | 4366120.45 | 34.26 | G300E | 2373742.53 | 18.63
451 | Story4 | B69 | 32 MPa RC Beam (37.5 cm x 25 cm) | Beam | 32MPa | Concrete Rectangular | 250 | 375 | 937.5 | 6962.5 | 0.65 | 1596.9 | G300E | 5573481.25 | 43.73 | G300E | 1317677.26 | 10.34
452 | Story4 | B7 | 32 MPa RC Beam (37.5 cm x 25 cm) | Beam | 32MPa | Concrete Rectangular | 250 | 375 | 937.5 | 6962.5 | 0.65 | 1596.9 | G300E | 5571582.39 | 43.72 | G300E | 1317477.88 | 10.34
453 | Story4 | B70 | 32 MPa RC Beam (37.5 cm x 25 cm) | Beam | 32MPa | Concrete Rectangular | 250 | 375 | 937.5 | 6962.5 | 0.65 | 1596.9 | G300E | 4741778.98 | 37.21 | G300E | 1264334.62 | 9.92
454 | Story4 | B71 | 32 MPa RC Beam (37.5 cm x 25 cm) | Beam | 32MPa | Concrete Rectangular | 250 | 375 | 937.5 | 6962.5 | 0.65 | 1596.9 | G300E | 5467144.89 | 42.9 | G300E | 1345496.8 | 10.56
455 | Story4 | B72 | 32 MPa RC Beam (37.5 cm x 25 cm) | Beam | 32MPa | Concrete Rectangular | 250 | 375 | 937.5 | 6962.5 | 0.65 | 1596.9 | G300E | 4767097.16 | 37.4 | G300E | 1265524.97 | 9.93
456 | Story4 | B73 | 32 MPa RC Beam (37.5 cm x 25 cm) | Beam | 32MPa | Concrete Rectangular | 250 | 375 | 937.5 | 6962.5 | 0.65 | 1596.9 | G300E | 5514616.48 | 43.27 | G300E | 1349530.69 | 10.59
457 | Story4 | B74 | 32 MPa RC Beam (37.5 cm x 25 cm) | Beam | 32MPa | Concrete Rectangular | 250 | 375 | 937.5 | 6962.5 | 0.65 | 1596.9 | G300E | 5512717.61 | 43.25 | G300E | 1349415.58 | 10.59
458 | Story4 | B75 | 32 MPa RC Beam (37.5 cm x 25 cm) | Beam | 32MPa | Concrete Rectangular | 250 | 375 | 937.5 | 6962.5 | 0.65 | 1596.9 | G300E | 3930647.73 | 30.84 | G300E | 1818957.87 | 14.27
459 | Story4 | B76 | 32 MPa RC Beam (37.5 cm x 25 cm) | Beam | 32MPa | Concrete Rectangular | 250 | 375 | 937.5 | 6962.5 | 0.65 | 1596.9 | G300E | 3930331.25 | 30.84 | G300E | 1818957.87 | 14.27
460 | Story4 | B77 | 32 MPa RC Beam (37.5 cm x 25 cm) | Beam | 32MPa | Concrete Rectangular | 250 | 375 | 937.5 | 6962.5 | 0.65 | 1596.9 | G300E | 3538532.39 | 27.76 | G300E | 1254678.89 | 9.84
461 | Story4 | B78 | 32 MPa RC Beam (37.5 cm x 25 cm) | Beam | 32MPa | Concrete Rectangular | 250 | 375 | 937.5 | 6962.5 | 0.65 | 1596.9 | G300E | 3554989.2 | 27.89 | G300E | 1254678.89 | 9.84
462 | Story4 | B79 | 32 MPa RC Beam (37.5 cm x 25 cm) | Beam | 32MPa | Concrete Rectangular | 250 | 375 | 937.5 | 6962.5 | 0.65 | 1596.9 | G300E | 3569230.68 | 28.01 | G300E | 1248982.3 | 9.8
463 | Story4 | B8 | 32 MPa RC Beam (37.5 cm x 25 cm) | Beam | 32MPa | Concrete Rectangular | 250 | 375 | 937.5 | 6962.5 | 0.65 | 1596.9 | G300E | 3569230.68 | 28.01 | G300E | 1248982.3 | 9.8
464 | Story4 | B80 | 32 MPa RC Beam (37.5 cm x 25 cm) | Beam | 32MPa | Concrete Rectangular | 250 | 375 | 937.5 | 6962.5 | 0.65 | 1596.9 | G300E | 3554989.2 | 27.89 | G300E | 1240437.42 | 9.73
465 | Story4 | B81 | 32 MPa RC Beam (37.5 cm x 25 cm) | Beam | 32MPa | Concrete Rectangular | 250 | 375 | 937.5 | 6962.5 | 0.65 | 1596.9 | G300E | 3538532.39 | 27.76 | G300E | 1240437.42 | 9.73
466 | Story4 | B82 | 32 MPa RC Beam (37.5 cm x 25 cm) | Beam | 32MPa | Concrete Rectangular | 250 | 375 | 937.5 | 6962.5 | 0.65 | 1596.9 | G300E | 3930331.25 | 30.84 | G300E | 1810412.99 | 14.21
467 | Story4 | B9 | 32 MPa RC Beam (37.5 cm x 25 cm) | Beam | 32MPa | Concrete Rectangular | 250 | 375 | 937.5 | 6962.5 | 0.65 | 1596.9 | G300E | 5573797.73 | 43.73 | G300E | 1317693.87 | 10.34
468 | Story5 | B1 | 32 MPa RC Beam (37.5 cm x 25 cm) | Beam | 32MPa | Concrete Rectangular | 250 | 375 | 937.5 | 6987.5 | 0.66 | 1602.64 | G300E | 4302711.93 | 33.76 | G300E | 1895920.76 | 14.88
469 | Story5 | B10 | 32 MPa RC Beam (37.5 cm x 25 cm) | Beam | 32MPa | Concrete Rectangular | 250 | 375 | 937.5 | 6987.5 | 0.66 | 1602.64 | G300E | 3880285.8 | 30.45 | G300E | 2439357.69 | 19.14
470 | Story5 | B11 | 32 MPa RC Beam (37.5 cm x 25 cm) | Beam | 32MPa | Concrete Rectangular | 250 | 375 | 937.5 | 6987.5 | 0.66 | 1602.64 | G300E | 6165833.52 | 48.38 | G300E | 1409953.23 | 11.06
471 | Story5 | B12 | 32 MPa RC Beam (37.5 cm x 25 cm) | Beam | 32MPa | Concrete Rectangular | 250 | 375 | 937.5 | 6987.5 | 0.66 | 1602.64 | G300E | 3866310.8 | 30.34 | G300E | 2433640.64 | 19.1
472 | Story5 | B13 | 32 MPa RC Beam (37.5 cm x 25 cm) | Beam | 32MPa | Concrete Rectangular | 250 | 375 | 937.5 | 6987.5 | 0.66 | 1602.64 | G300E | 6182667.05 | 48.51 | G300E | 1412020.9 | 11.08
473 | Story5 | B14 | 32 MPa RC Beam (37.5 cm x 25 cm) | Beam | 32MPa | Concrete Rectangular | 250 | 375 | 937.5 | 6987.5 | 0.66 | 1602.64 | G300E | 4304300 | 33.77 | G300E | 1881628.14 | 14.76
474 | Story5 | B15 | 32 MPa RC Beam (37.5 cm x 25 cm) | Beam | 32MPa | Concrete Rectangular | 250 | 375 | 937.5 | 6987.5 | 0.66 | 1602.64 | G300E | 4305252.84 | 33.78 | G300E | 1883533.83 | 14.78
475 | Story5 | B16 | 32 MPa RC Beam (37.5 cm x 25 cm) | Beam | 32MPa | Concrete Rectangular | 250 | 375 | 937.5 | 6987.5 | 0.66 | 1602.64 | G300E | 3865993.18 | 30.33 | G300E | 2438404.85 | 19.13
476 | Story5 | B17 | 32 MPa RC Beam (37.5 cm x 25 cm) | Beam | 32MPa | Concrete Rectangular | 250 | 375 | 937.5 | 6987.5 | 0.66 | 1602.64 | G300E | 6175044.32 | 48.45 | G300E | 1411401.55 | 11.07
477 | Story5 | B18 | 32 MPa RC Beam (37.5 cm x 25 cm) | Beam | 32MPa | Concrete Rectangular | 250 | 375 | 937.5 | 6987.5 | 0.66 | 1602.64 | G300E | 5370846.59 | 42.14 | G300E | 1353659.39 | 10.62
478 | Story5 | B19 | 32 MPa RC Beam (37.5 cm x 25 cm) | Beam | 32MPa | Concrete Rectangular | 250 | 375 | 937.5 | 6987.5 | 0.66 | 1602.64 | G300E | 5321298.86 | 41.75 | G300E | 1345877.06 | 10.56
479 | Story5 | B2 | 32 MPa RC Beam (37.5 cm x 25 cm) | Beam | 32MPa | Concrete Rectangular | 250 | 375 | 937.5 | 6987.5 | 0.66 | 1602.64 | G300E | 4286831.25 | 33.64 | G300E | 1895920.76 | 14.88
480 | Story5 | B20 | 32 MPa RC Beam (37.5 cm x 25 cm) | Beam | 32MPa | Concrete Rectangular | 250 | 375 | 937.5 | 6987.5 | 0.66 | 1602.64 | G300E | 5256188.07 | 41.24 | G300E | 1901959.39 | 14.92
481 | Story5 | B21 | 32 MPa RC Beam (37.5 cm x 25 cm) | Beam | 32MPa | Concrete Rectangular | 250 | 375 | 937.5 | 6987.5 | 0.66 | 1602.64 | G300E | 5232049.43 | 41.05 | G300E | 1903728.1 | 14.94
482 | Story5 | B22 | 32 MPa RC Beam (37.5 cm x 25 cm) | Beam | 32MPa | Concrete Rectangular | 250 | 375 | 937.5 | 7200 | 0.68 | 1651.38 | G300E | 5743408.7 | 45.06 | G300E | 3075995.74 | 24.14
483 | Story5 | B23 | 32 MPa RC Beam (37.5 cm x 25 cm) | Beam | 32MPa | Concrete Rectangular | 250 | 375 | 937.5 | 6987.5 | 0.66 | 1602.64 | G300E | 4849642.61 | 38.05 | G300E | 2458179.87 | 19.29
484 | Story5 | B24 | 32 MPa RC Beam (37.5 cm x 25 cm) | Beam | 32MPa | Concrete Rectangular | 250 | 375 | 937.5 | 7200 | 0.68 | 1651.38 | G300E | 5815408.7 | 45.63 | G300E | 3084686.22 | 24.2
485 | Story5 | B25 | 32 MPa RC Beam (37.5 cm x 25 cm) | Beam | 32MPa | Concrete Rectangular | 250 | 375 | 937.5 | 6987.5 | 0.66 | 1602.64 | G300E | 5302559.66 | 41.61 | G300E | 1912314.38 | 15
486 | Story5 | B26 | 32 MPa RC Beam (37.5 cm x 25 cm) | Beam | 32MPa | Concrete Rectangular | 250 | 375 | 937.5 | 6987.5 | 0.66 | 1602.64 | G300E | 5233955.11 | 41.07 | G300E | 1909927.52 | 14.99
487 | Story5 | B27 | 32 MPa RC Beam (37.5 cm x 25 cm) | Beam | 32MPa | Concrete Rectangular | 250 | 375 | 937.5 | 6987.5 | 0.66 | 1602.64 | G300E | 5395302.84 | 42.33 | G300E | 1354595.56 | 10.63
488 | Story5 | B28 | 32 MPa RC Beam (37.5 cm x 25 cm) | Beam | 32MPa | Concrete Rectangular | 250 | 375 | 937.5 | 6987.5 | 0.66 | 1602.64 | G300E | 5371799.43 | 42.15 | G300E | 1353711.8 | 10.62
489 | Story5 | B29 | 32 MPa RC Beam (37.5 cm x 25 cm) | Beam | 32MPa | Concrete Rectangular | 250 | 375 | 937.5 | 6987.5 | 0.66 | 1602.64 | G300E | 6178855.68 | 48.48 | G300E | 1411667.16 | 11.08
490 | Story5 | B3 | 32 MPa RC Beam (37.5 cm x 25 cm) | Beam | 32MPa | Concrete Rectangular | 250 | 375 | 937.5 | 6987.5 | 0.66 | 1602.64 | G300E | 6068961.36 | 47.62 | G300E | 1386826.59 | 10.88
491 | Story5 | B30 | 32 MPa RC Beam (37.5 cm x 25 cm) | Beam | 32MPa | Concrete Rectangular | 250 | 375 | 937.5 | 6987.5 | 0.66 | 1602.64 | G300E | 3865675.57 | 30.33 | G300E | 2433640.64 | 19.1
492 | Story5 | B31 | 32 MPa RC Beam (37.5 cm x 25 cm) | Beam | 32MPa | Concrete Rectangular | 250 | 375 | 937.5 | 6987.5 | 0.66 | 1602.64 | G300E | 3856782.39 | 30.26 | G300E | 2443169.05 | 19.17
493 | Story5 | B32 | 32 MPa RC Beam (37.5 cm x 25 cm) | Beam | 32MPa | Concrete Rectangular | 250 | 375 | 937.5 | 6987.5 | 0.66 | 1602.64 | G300E | 6114380.11 | 47.98 | G300E | 1406056.11 | 11.03
494 | Story5 | B33 | 32 MPa RC Beam (37.5 cm x 25 cm) | Beam | 32MPa | Concrete Rectangular | 250 | 375 | 937.5 | 6987.5 | 0.66 | 1602.64 | G300E | 5354330.68 | 42.01 | G300E | 1352884.02 | 10.62
495 | Story5 | B34 | 32 MPa RC Beam (37.5 cm x 25 cm) | Beam | 32MPa | Concrete Rectangular | 250 | 375 | 937.5 | 6987.5 | 0.66 | 1602.64 | G300E | 5437863.07 | 42.67 | G300E | 1358592.73 | 10.66
496 | Story5 | B35 | 32 MPa RC Beam (37.5 cm x 25 cm) | Beam | 32MPa | Concrete Rectangular | 250 | 375 | 937.5 | 6987.5 | 0.66 | 1602.64 | G300E | 4753405.68 | 37.3 | G300E | 2454467.36 | 19.26
497 | Story5 | B36 | 32 MPa RC Beam (37.5 cm x 25 cm) | Beam | 32MPa | Concrete Rectangular | 250 | 375 | 937.5 | 7200 | 0.68 | 1651.38 | G300E | 5720243.48 | 44.88 | G300E | 3075756.26 | 24.13
498 | Story5 | B4 | 32 MPa RC Beam (37.5 cm x 25 cm) | Beam | 32MPa | Concrete Rectangular | 250 | 375 | 937.5 | 6987.5 | 0.66 | 1602.64 | G300E | 3835819.89 | 30.1 | G300E | 2451744.62 | 19.24
499 | Story5 | B40 | 32 MPa RC Beam (37.5 cm x 25 cm) | Beam | 32MPa | Concrete Rectangular | 250 | 375 | 937.5 | 6987.5 | 0.66 | 1602.64 | G300E | 5624329.89 | 44.13 | G300E | 2993360.31 | 23.49
500 | Story5 | B41 | 32 MPa RC Beam (37.5 cm x 25 cm) | Beam | 32MPa | Concrete Rectangular | 250 | 375 | 937.5 | 6987.5 | 0.66 | 1602.64 | G300E | 4753088.07 | 37.29 | G300E | 2454487.61 | 19.26
501 | Story5 | B42 | 32 MPa RC Beam (37.5 cm x 25 cm) | Beam | 32MPa | Concrete Rectangular | 250 | 375 | 937.5 | 6987.5 | 0.66 | 1602.64 | G300E | 5439451.14 | 42.68 | G300E | 1358646.32 | 10.66
502 | Story5 | B43 | 32 MPa RC Beam (37.5 cm x 25 cm) | Beam | 32MPa | Concrete Rectangular | 250 | 375 | 937.5 | 6987.5 | 0.66 | 1602.64 | G300E | 5353695.45 | 42.01 | G300E | 1352874.49 | 10.62
503 | Story5 | B44 | 32 MPa RC Beam (37.5 cm x 25 cm) | Beam | 32MPa | Concrete Rectangular | 250 | 375 | 937.5 | 6987.5 | 0.66 | 1602.64 | G300E | 6113109.66 | 47.97 | G300E | 1406025.15 | 11.03
504 | Story5 | B45 | 32 MPa RC Beam (37.5 cm x 25 cm) | Beam | 32MPa | Concrete Rectangular | 250 | 375 | 937.5 | 6987.5 | 0.66 | 1602.64 | G300E | 3856782.39 | 30.26 | G300E | 2443169.05 | 19.17
505 | Story5 | B46 | 32 MPa RC Beam (37.5 cm x 25 cm) | Beam | 32MPa | Concrete Rectangular | 250 | 375 | 937.5 | 6987.5 | 0.66 | 1602.64 | G300E | 3865675.57 | 30.33 | G300E | 2447933.26 | 19.21
506 | Story5 | B47 | 32 MPa RC Beam (37.5 cm x 25 cm) | Beam | 32MPa | Concrete Rectangular | 250 | 375 | 937.5 | 6987.5 | 0.66 | 1602.64 | G300E | 6113744.89 | 47.97 | G300E | 1406039.44 | 11.03
507 | Story5 | B48 | 32 MPa RC Beam (37.5 cm x 25 cm) | Beam | 32MPa | Concrete Rectangular | 250 | 375 | 937.5 | 6987.5 | 0.66 | 1602.64 | G300E | 5371799.43 | 42.15 | G300E | 1353711.8 | 10.62
508 | Story5 | B49 | 32 MPa RC Beam (37.5 cm x 25 cm) | Beam | 32MPa | Concrete Rectangular | 250 | 375 | 937.5 | 6987.5 | 0.66 | 1602.64 | G300E | 5439451.14 | 42.68 | G300E | 1358637.99 | 10.66
509 | Story5 | B5 | 32 MPa RC Beam (37.5 cm x 25 cm) | Beam | 32MPa | Concrete Rectangular | 250 | 375 | 937.5 | 6987.5 | 0.66 | 1602.64 | G300E | 6095323.3 | 47.83 | G300E | 1398745.44 | 10.98
510 | Story5 | B50 | 32 MPa RC Beam (37.5 cm x 25 cm) | Beam | 32MPa | Concrete Rectangular | 250 | 375 | 937.5 | 6987.5 | 0.66 | 1602.64 | G300E | 5235543.18 | 41.08 | G300E | 1909941.81 | 14.99
511 | Story5 | B51 | 32 MPa RC Beam (37.5 cm x 25 cm) | Beam | 32MPa | Concrete Rectangular | 250 | 375 | 937.5 | 7200 | 0.68 | 1651.38 | G300E | 5794747.83 | 45.47 | G300E | 3084369.26 | 24.2
512 | Story5 | B52 | 32 MPa RC Beam (37.5 cm x 25 cm) | Beam | 32MPa | Concrete Rectangular | 250 | 375 | 937.5 | 6987.5 | 0.66 | 1602.64 | G300E | 5642861.96 | 44.28 | G300E | 2993572.22 | 23.49
513 | Story5 | B54 | 32 MPa RC Beam (37.5 cm x 25 cm) | Beam | 32MPa | Concrete Rectangular | 250 | 375 | 937.5 | 6987.5 | 0.66 | 1602.64 | G300E | 5644380.98 | 44.29 | G300E | 2993648.55 | 23.49
514 | Story5 | B55 | 32 MPa RC Beam (37.5 cm x 25 cm) | Beam | 32MPa | Concrete Rectangular | 250 | 375 | 937.5 | 6987.5 | 0.66 | 1602.64 | G300E | 5624329.89 | 44.13 | G300E | 2993362.59 | 23.49
515 | Story5 | B56 | 32 MPa RC Beam (37.5 cm x 25 cm) | Beam | 32MPa | Concrete Rectangular | 250 | 375 | 937.5 | 6987.5 | 0.66 | 1602.64 | G300E | 5233955.11 | 41.07 | G300E | 1909922.75 | 14.99
516 | Story5 | B57 | 32 MPa RC Beam (37.5 cm x 25 cm) | Beam | 32MPa | Concrete Rectangular | 250 | 375 | 937.5 | 6987.5 | 0.66 | 1602.64 | G300E | 5439451.14 | 42.68 | G300E | 1358647.51 | 10.66
517 | Story5 | B58 | 32 MPa RC Beam (37.5 cm x 25 cm) | Beam | 32MPa | Concrete Rectangular | 250 | 375 | 937.5 | 6987.5 | 0.66 | 1602.64 | G300E | 5371481.82 | 42.15 | G300E | 1353711.8 | 10.62
518 | Story5 | B59 | 32 MPa RC Beam (37.5 cm x 25 cm) | Beam | 32MPa | Concrete Rectangular | 250 | 375 | 937.5 | 6987.5 | 0.66 | 1602.64 | G300E | 6113109.66 | 47.97 | G300E | 1406023.96 | 11.03
519 | Story5 | B6 | 32 MPa RC Beam (37.5 cm x 25 cm) | Beam | 32MPa | Concrete Rectangular | 250 | 375 | 937.5 | 6987.5 | 0.66 | 1602.64 | G300E | 3878697.73 | 30.43 | G300E | 2451744.62 | 19.24
520 | Story5 | B60 | 32 MPa RC Beam (37.5 cm x 25 cm) | Beam | 32MPa | Concrete Rectangular | 250 | 375 | 937.5 | 6987.5 | 0.66 | 1602.64 | G300E | 3865675.57 | 30.33 | G300E | 2447933.26 | 19.21
521 | Story5 | B61 | 32 MPa RC Beam (37.5 cm x 25 cm) | Beam | 32MPa | Concrete Rectangular | 250 | 375 | 937.5 | 6987.5 | 0.66 | 1602.64 | G300E | 4304935.23 | 33.78 | G300E | 1896873.6 | 14.88
522 | Story5 | B62 | 32 MPa RC Beam (37.5 cm x 25 cm) | Beam | 32MPa | Concrete Rectangular | 250 | 375 | 937.5 | 6987.5 | 0.66 | 1602.64 | G300E | 6178855.68 | 48.48 | G300E | 1411677.88 | 11.08
523 | Story5 | B63 | 32 MPa RC Beam (37.5 cm x 25 cm) | Beam | 32MPa | Concrete Rectangular | 250 | 375 | 937.5 | 6987.5 | 0.66 | 1602.64 | G300E | 6182667.05 | 48.51 | G300E | 1412012.56 | 11.08
524 | Story5 | B64 | 32 MPa RC Beam (37.5 cm x 25 cm) | Beam | 32MPa | Concrete Rectangular | 250 | 375 | 937.5 | 6987.5 | 0.66 | 1602.64 | G300E | 5395302.84 | 42.33 | G300E | 1354596.75 | 10.63
525 | Story5 | B65 | 32 MPa RC Beam (37.5 cm x 25 cm) | Beam | 32MPa | Concrete Rectangular | 250 | 375 | 937.5 | 6987.5 | 0.66 | 1602.64 | G300E | 6165833.52 | 48.38 | G300E | 1409941.32 | 11.06
526 | Story5 | B66 | 32 MPa RC Beam (37.5 cm x 25 cm) | Beam | 32MPa | Concrete Rectangular | 250 | 375 | 937.5 | 6987.5 | 0.66 | 1602.64 | G300E | 5302242.05 | 41.6 | G300E | 1912319.15 | 15
527 | Story5 | B67 | 32 MPa RC Beam (37.5 cm x 25 cm) | Beam | 32MPa | Concrete Rectangular | 250 | 375 | 937.5 | 6987.5 | 0.66 | 1602.64 | G300E | 6297643.18 | 49.41 | G300E | 1415096.19 | 11.1
528 | Story5 | B68 | 32 MPa RC Beam (37.5 cm x 25 cm) | Beam | 32MPa | Concrete Rectangular | 250 | 375 | 937.5 | 6987.5 | 0.66 | 1602.64 | G300E | 4849325 | 38.05 | G300E | 2458162 | 19.29
529 | Story5 | B69 | 32 MPa RC Beam (37.5 cm x 25 cm) | Beam | 32MPa | Concrete Rectangular | 250 | 375 | 937.5 | 6987.5 | 0.66 | 1602.64 | G300E | 6297960.8 | 49.42 | G300E | 1415099.77 | 11.1
530 | Story5 | B7 | 32 MPa RC Beam (37.5 cm x 25 cm) | Beam | 32MPa | Concrete Rectangular | 250 | 375 | 937.5 | 6987.5 | 0.66 | 1602.64 | G300E | 6294784.66 | 49.39 | G300E | 1414916.34 | 11.1
531 | Story5 | B70 | 32 MPa RC Beam (37.5 cm x 25 cm) | Beam | 32MPa | Concrete Rectangular | 250 | 375 | 937.5 | 6987.5 | 0.66 | 1602.64 | G300E | 5302242.05 | 41.6 | G300E | 1912306.05 | 15
532 | Story5 | B71 | 32 MPa RC Beam (37.5 cm x 25 cm) | Beam | 32MPa | Concrete Rectangular | 250 | 375 | 937.5 | 6987.5 | 0.66 | 1602.64 | G300E | 6166151.14 | 48.38 | G300E | 1409942.51 | 11.06
533 | Story5 | B72 | 32 MPa RC Beam (37.5 cm x 25 cm) | Beam | 32MPa | Concrete Rectangular | 250 | 375 | 937.5 | 6987.5 | 0.66 | 1602.64 | G300E | 5395302.84 | 42.33 | G300E | 1354597.94 | 10.63
534 | Story5 | B73 | 32 MPa RC Beam (37.5 cm x 25 cm) | Beam | 32MPa | Concrete Rectangular | 250 | 375 | 937.5 | 6987.5 | 0.66 | 1602.64 | G300E | 6182984.66 | 48.51 | G300E | 1412007.8 | 11.08
535 | Story5 | B74 | 32 MPa RC Beam (37.5 cm x 25 cm) | Beam | 32MPa | Concrete Rectangular | 250 | 375 | 937.5 | 6987.5 | 0.66 | 1602.64 | G300E | 6178855.68 | 48.48 | G300E | 1411670.73 | 11.08
536 | Story5 | B75 | 32 MPa RC Beam (37.5 cm x 25 cm) | Beam | 32MPa | Concrete Rectangular | 250 | 375 | 937.5 | 6987.5 | 0.66 | 1602.64 | G300E | 4304935.23 | 33.78 | G300E | 1896873.6 | 14.88
537 | Story5 | B76 | 32 MPa RC Beam (37.5 cm x 25 cm) | Beam | 32MPa | Concrete Rectangular | 250 | 375 | 937.5 | 6987.5 | 0.66 | 1602.64 | G300E | 4304300 | 33.77 | G300E | 1896873.6 | 14.88
538 | Story5 | B77 | 32 MPa RC Beam (37.5 cm x 25 cm) | Beam | 32MPa | Concrete Rectangular | 250 | 375 | 937.5 | 6987.5 | 0.66 | 1602.64 | G300E | 3866310.8 | 30.34 | G300E | 2451744.62 | 19.24
539 | Story5 | B78 | 32 MPa RC Beam (37.5 cm x 25 cm) | Beam | 32MPa | Concrete Rectangular | 250 | 375 | 937.5 | 6987.5 | 0.66 | 1602.64 | G300E | 3880285.8 | 30.45 | G300E | 2451744.62 | 19.24
540 | Story5 | B79 | 32 MPa RC Beam (37.5 cm x 25 cm) | Beam | 32MPa | Concrete Rectangular | 250 | 375 | 937.5 | 6987.5 | 0.66 | 1602.64 | G300E | 3899025 | 30.59 | G300E | 2451744.62 | 19.24
541 | Story5 | B8 | 32 MPa RC Beam (37.5 cm x 25 cm) | Beam | 32MPa | Concrete Rectangular | 250 | 375 | 937.5 | 6987.5 | 0.66 | 1602.64 | G300E | 3899660.23 | 30.6 | G300E | 2451744.62 | 19.24
542 | Story5 | B80 | 32 MPa RC Beam (37.5 cm x 25 cm) | Beam | 32MPa | Concrete Rectangular | 250 | 375 | 937.5 | 6987.5 | 0.66 | 1602.64 | G300E | 3880285.8 | 30.45 | G300E | 2439357.69 | 19.14
543 | Story5 | B81 | 32 MPa RC Beam (37.5 cm x 25 cm) | Beam | 32MPa | Concrete Rectangular | 250 | 375 | 937.5 | 6987.5 | 0.66 | 1602.64 | G300E | 3866310.8 | 30.34 | G300E | 2433640.64 | 19.1
544 | Story5 | B82 | 32 MPa RC Beam (37.5 cm x 25 cm) | Beam | 32MPa | Concrete Rectangular | 250 | 375 | 937.5 | 6987.5 | 0.66 | 1602.64 | G300E | 4304300 | 33.77 | G300E | 1893062.23 | 14.85
545 | Story5 | B9 | 32 MPa RC Beam (37.5 cm x 25 cm) | Beam | 32MPa | Concrete Rectangular | 250 | 375 | 937.5 | 6987.5 | 0.66 | 1602.64 | G300E | 6298278.41 | 49.42 | G300E | 1415105.72 | 11.1
546 | Story6 | B1 | 32 MPa RC Beam (37.5 cm x 25 cm) | Beam | 32MPa | Concrete Rectangular | 250 | 375 | 937.5 | 6987.5 | 0.66 | 1602.64 | G300E | 4330026.7 | 33.97 | G300E | 1858322.85 | 14.58
547 | Story6 | B10 | 32 MPa RC Beam (37.5 cm x 25 cm) | Beam | 32MPa | Concrete Rectangular | 250 | 375 | 937.5 | 6987.5 | 0.66 | 1602.64 | G300E | 3904742.05 | 30.64 | G300E | 2451744.62 | 19.24
548 | Story6 | B11 | 32 MPa RC Beam (37.5 cm x 25 cm) | Beam | 32MPa | Concrete Rectangular | 250 | 375 | 937.5 | 6987.5 | 0.66 | 1602.64 | G300E | 6177585.23 | 48.47 | G300E | 1407536.59 | 11.04
549 | Story6 | B12 | 32 MPa RC Beam (37.5 cm x 25 cm) | Beam | 32MPa | Concrete Rectangular | 250 | 375 | 937.5 | 6987.5 | 0.66 | 1602.64 | G300E | 3891084.66 | 30.53 | G300E | 2448886.1 | 19.21
550 | Story6 | B13 | 32 MPa RC Beam (37.5 cm x 25 cm) | Beam | 32MPa | Concrete Rectangular | 250 | 375 | 937.5 | 6987.5 | 0.66 | 1602.64 | G300E | 6174409.09 | 48.45 | G300E | 1408141.64 | 11.05
551 | Story6 | B14 | 32 MPa RC Beam (37.5 cm x 25 cm) | Beam | 32MPa | Concrete Rectangular | 250 | 375 | 937.5 | 6987.5 | 0.66 | 1602.64 | G300E | 4331614.77 | 33.99 | G300E | 1858322.85 | 14.58
552 | Story6 | B15 | 32 MPa RC Beam (37.5 cm x 25 cm) | Beam | 32MPa | Concrete Rectangular | 250 | 375 | 937.5 | 6987.5 | 0.66 | 1602.64 | G300E | 4333520.45 | 34 | G300E | 1856417.16 | 14.57
553 | Story6 | B16 | 32 MPa RC Beam (37.5 cm x 25 cm) | Beam | 32MPa | Concrete Rectangular | 250 | 375 | 937.5 | 6987.5 | 0.66 | 1602.64 | G300E | 3890131.82 | 30.52 | G300E | 2451744.62 | 19.24
554 | Story6 | B17 | 32 MPa RC Beam (37.5 cm x 25 cm) | Beam | 32MPa | Concrete Rectangular | 250 | 375 | 937.5 | 6987.5 | 0.66 | 1602.64 | G300E | 6164880.68 | 48.37 | G300E | 1407403.19 | 11.04
555 | Story6 | B18 | 32 MPa RC Beam (37.5 cm x 25 cm) | Beam | 32MPa | Concrete Rectangular | 250 | 375 | 937.5 | 6987.5 | 0.66 | 1602.64 | G300E | 5383868.75 | 42.24 | G300E | 1354209.66 | 10.63
556 | Story6 | B19 | 32 MPa RC Beam (37.5 cm x 25 cm) | Beam | 32MPa | Concrete Rectangular | 250 | 375 | 937.5 | 6987.5 | 0.66 | 1602.64 | G300E | 5338132.39 | 41.88 | G300E | 1346486.88 | 10.57
557 | Story6 | B2 | 32 MPa RC Beam (37.5 cm x 25 cm) | Beam | 32MPa | Concrete Rectangular | 250 | 375 | 937.5 | 6987.5 | 0.66 | 1602.64 | G300E | 4314463.64 | 33.85 | G300E | 1858322.85 | 14.58
558 | Story6 | B20 | 32 MPa RC Beam (37.5 cm x 25 cm) | Beam | 32MPa | Concrete Rectangular | 250 | 375 | 937.5 | 6987.5 | 0.66 | 1602.64 | G300E | 5242530.68 | 41.13 | G300E | 1901426.99 | 14.92
559 | Story6 | B21 | 32 MPa RC Beam (37.5 cm x 25 cm) | Beam | 32MPa | Concrete Rectangular | 250 | 375 | 937.5 | 6987.5 | 0.66 | 1602.64 | G300E | 5205687.5 | 40.85 | G300E | 1902778.83 | 14.93
560 | Story6 | B22 | 32 MPa RC Beam (37.5 cm x 25 cm) | Beam | 32MPa | Concrete Rectangular | 250 | 375 | 937.5 | 7200 | 0.68 | 1651.38 | G300E | 5823860.87 | 45.7 | G300E | 3078455.09 | 24.15
561 | Story6 | B23 | 32 MPa RC Beam (37.5 cm x 25 cm) | Beam | 32MPa | Concrete Rectangular | 250 | 375 | 937.5 | 6987.5 | 0.66 | 1602.64 | G300E | 4802635.8 | 37.68 | G300E | 2456624.36 | 19.28
562 | Story6 | B24 | 32 MPa RC Beam (37.5 cm x 25 cm) | Beam | 32MPa | Concrete Rectangular | 250 | 375 | 937.5 | 7200 | 0.68 | 1651.38 | G300E | 5899930.43 | 46.29 | G300E | 3640976.22 | 28.57
563 | Story6 | B25 | 32 MPa RC Beam (37.5 cm x 25 cm) | Beam | 32MPa | Concrete Rectangular | 250 | 375 | 937.5 | 6987.5 | 0.66 | 1602.64 | G300E | 5275562.5 | 41.39 | G300E | 1911327 | 15
564 | Story6 | B26 | 32 MPa RC Beam (37.5 cm x 25 cm) | Beam | 32MPa | Concrete Rectangular | 250 | 375 | 937.5 | 6987.5 | 0.66 | 1602.64 | G300E | 5222838.64 | 40.98 | G300E | 1909441.57 | 14.98
565 | Story6 | B27 | 32 MPa RC Beam (37.5 cm x 25 cm) | Beam | 32MPa | Concrete Rectangular | 250 | 375 | 937.5 | 6987.5 | 0.66 | 1602.64 | G300E | 5413406.82 | 42.48 | G300E | 1355250.64 | 10.63
566 | Story6 | B28 | 32 MPa RC Beam (37.5 cm x 25 cm) | Beam | 32MPa | Concrete Rectangular | 250 | 375 | 937.5 | 6987.5 | 0.66 | 1602.64 | G300E | 5384821.59 | 42.25 | G300E | 1354266.83 | 10.63
567 | Story6 | B29 | 32 MPa RC Beam (37.5 cm x 25 cm) | Beam | 32MPa | Concrete Rectangular | 250 | 375 | 937.5 | 6987.5 | 0.66 | 1602.64 | G300E | 6167739.2 | 48.39 | G300E | 1407643.79 | 11.04
568 | Story6 | B3 | 32 MPa RC Beam (37.5 cm x 25 cm) | Beam | 32MPa | Concrete Rectangular | 250 | 375 | 937.5 | 6987.5 | 0.66 | 1602.64 | G300E | 6062609.09 | 47.57 | G300E | 1377919.91 | 10.81
569 | Story6 | B30 | 32 MPa RC Beam (37.5 cm x 25 cm) | Beam | 32MPa | Concrete Rectangular | 250 | 375 | 937.5 | 6987.5 | 0.66 | 1602.64 | G300E | 3889496.59 | 30.52 | G300E | 2448886.1 | 19.21
570 | Story6 | B31 | 32 MPa RC Beam (37.5 cm x 25 cm) | Beam | 32MPa | Concrete Rectangular | 250 | 375 | 937.5 | 6987.5 | 0.66 | 1602.64 | G300E | 3875521.59 | 30.41 | G300E | 2451744.62 | 19.24
571 | Story6 | B32 | 32 MPa RC Beam (37.5 cm x 25 cm) | Beam | 32MPa | Concrete Rectangular | 250 | 375 | 937.5 | 6987.5 | 0.66 | 1602.64 | G300E | 6112474.43 | 47.96 | G300E | 1402759.28 | 11.01
572 | Story6 | B33 | 32 MPa RC Beam (37.5 cm x 25 cm) | Beam | 32MPa | Concrete Rectangular | 250 | 375 | 937.5 | 6987.5 | 0.66 | 1602.64 | G300E | 5357189.2 | 42.03 | G300E | 1353092.45 | 10.62
573 | Story6 | B34 | 32 MPa RC Beam (37.5 cm x 25 cm) | Beam | 32MPa | Concrete Rectangular | 250 | 375 | 937.5 | 6987.5 | 0.66 | 1602.64 | G300E | 5470894.89 | 42.93 | G300E | 1359873.11 | 10.67
574 | Story6 | B35 | 32 MPa RC Beam (37.5 cm x 25 cm) | Beam | 32MPa | Concrete Rectangular | 250 | 375 | 937.5 | 6987.5 | 0.66 | 1602.64 | G300E | 4707986.93 | 36.94 | G300E | 2452985.7 | 19.25
575 | Story6 | B36 | 32 MPa RC Beam (37.5 cm x 25 cm) | Beam | 32MPa | Concrete Rectangular | 250 | 375 | 937.5 | 7200 | 0.68 | 1651.38 | G300E | 5791930.43 | 45.45 | G300E | 3078113.48 | 24.15
576 | Story6 | B4 | 32 MPa RC Beam (37.5 cm x 25 cm) | Beam | 32MPa | Concrete Rectangular | 250 | 375 | 937.5 | 6987.5 | 0.66 | 1602.64 | G300E | 3860593.75 | 30.29 | G300E | 2451744.62 | 19.24
577 | Story6 | B40 | 32 MPa RC Beam (37.5 cm x 25 cm) | Beam | 32MPa | Concrete Rectangular | 250 | 375 | 937.5 | 6987.5 | 0.66 | 1602.64 | G300E | 5696331.52 | 44.7 | G300E | 3533129.5 | 27.72
578 | Story6 | B41 | 32 MPa RC Beam (37.5 cm x 25 cm) | Beam | 32MPa | Concrete Rectangular | 250 | 375 | 937.5 | 6987.5 | 0.66 | 1602.64 | G300E | 4709892.61 | 36.96 | G300E | 2453002.37 | 19.25
579 | Story6 | B42 | 32 MPa RC Beam (37.5 cm x 25 cm) | Beam | 32MPa | Concrete Rectangular | 250 | 375 | 937.5 | 6987.5 | 0.66 | 1602.64 | G300E | 5471212.5 | 42.93 | G300E | 1359927.89 | 10.67
580 | Story6 | B43 | 32 MPa RC Beam (37.5 cm x 25 cm) | Beam | 32MPa | Concrete Rectangular | 250 | 375 | 937.5 | 6987.5 | 0.66 | 1602.64 | G300E | 5356553.98 | 42.03 | G300E | 1353082.92 | 10.62
581 | Story6 | B44 | 32 MPa RC Beam (37.5 cm x 25 cm) | Beam | 32MPa | Concrete Rectangular | 250 | 375 | 937.5 | 6987.5 | 0.66 | 1602.64 | G300E | 6112156.82 | 47.96 | G300E | 1402736.65 | 11.01
582 | Story6 | B45 | 32 MPa RC Beam (37.5 cm x 25 cm) | Beam | 32MPa | Concrete Rectangular | 250 | 375 | 937.5 | 6987.5 | 0.66 | 1602.64 | G300E | 3875203.98 | 30.41 | G300E | 2451744.62 | 19.24
583 | Story6 | B46 | 32 MPa RC Beam (37.5 cm x 25 cm) | Beam | 32MPa | Concrete Rectangular | 250 | 375 | 937.5 | 6987.5 | 0.66 | 1602.64 | G300E | 3889814.2 | 30.52 | G300E | 2451744.62 | 19.24
584 | Story6 | B47 | 32 MPa RC Beam (37.5 cm x 25 cm) | Beam | 32MPa | Concrete Rectangular | 250 | 375 | 937.5 | 6987.5 | 0.66 | 1602.64 | G300E | 6112474.43 | 47.96 | G300E | 1402755.71 | 11.01
585 | Story6 | B48 | 32 MPa RC Beam (37.5 cm x 25 cm) | Beam | 32MPa | Concrete Rectangular | 250 | 375 | 937.5 | 6987.5 | 0.66 | 1602.64 | G300E | 5384821.59 | 42.25 | G300E | 1354268.02 | 10.63
586 | Story6 | B49 | 32 MPa RC Beam (37.5 cm x 25 cm) | Beam | 32MPa | Concrete Rectangular | 250 | 375 | 937.5 | 6987.5 | 0.66 | 1602.64 | G300E | 5471212.5 | 42.93 | G300E | 1359918.37 | 10.67
587 | Story6 | B5 | 32 MPa RC Beam (37.5 cm x 25 cm) | Beam | 32MPa | Concrete Rectangular | 250 | 375 | 937.5 | 6987.5 | 0.66 | 1602.64 | G300E | 6108027.84 | 47.93 | G300E | 1395944.09 | 10.95
588 | Story6 | B50 | 32 MPa RC Beam (37.5 cm x 25 cm) | Beam | 32MPa | Concrete Rectangular | 250 | 375 | 937.5 | 6987.5 | 0.66 | 1602.64 | G300E | 5223473.86 | 40.99 | G300E | 1909457.05 | 14.98
589 | Story6 | B51 | 32 MPa RC Beam (37.5 cm x 25 cm) | Beam | 32MPa | Concrete Rectangular | 250 | 375 | 937.5 | 7200 | 0.68 | 1651.38 | G300E | 5868939.13 | 46.05 | G300E | 3640555.96 | 28.57
590 | Story6 | B52 | 32 MPa RC Beam (37.5 cm x 25 cm) | Beam | 32MPa | Concrete Rectangular | 250 | 375 | 937.5 | 6987.5 | 0.66 | 1602.64 | G300E | 5724585.33 | 44.92 | G300E | 3533453.05 | 27.72
591 | Story6 | B54 | 32 MPa RC Beam (37.5 cm x 25 cm) | Beam | 32MPa | Concrete Rectangular | 250 | 375 | 937.5 | 6987.5 | 0.66 | 1602.64 | G300E | 5726408.15 | 44.93 | G300E | 3533522.55 | 27.73
592 | Story6 | B55 | 32 MPa RC Beam (37.5 cm x 25 cm) | Beam | 32MPa | Concrete Rectangular | 250 | 375 | 937.5 | 6987.5 | 0.66 | 1602.64 | G300E | 5696635.33 | 44.7 | G300E | 3533134.06 | 27.72
593 | Story6 | B56 | 32 MPa RC Beam (37.5 cm x 25 cm) | Beam | 32MPa | Concrete Rectangular | 250 | 375 | 937.5 | 6987.5 | 0.66 | 1602.64 | G300E | 5222521.02 | 40.98 | G300E | 1909438 | 14.98
594 | Story6 | B57 | 32 MPa RC Beam (37.5 cm x 25 cm) | Beam | 32MPa | Concrete Rectangular | 250 | 375 | 937.5 | 6987.5 | 0.66 | 1602.64 | G300E | 5471212.5 | 42.93 | G300E | 1359929.09 | 10.67
595 | Story6 | B58 | 32 MPa RC Beam (37.5 cm x 25 cm) | Beam | 32MPa | Concrete Rectangular | 250 | 375 | 937.5 | 6987.5 | 0.66 | 1602.64 | G300E | 5384503.98 | 42.25 | G300E | 1354266.83 | 10.63
596 | Story6 | B59 | 32 MPa RC Beam (37.5 cm x 25 cm) | Beam | 32MPa | Concrete Rectangular | 250 | 375 | 937.5 | 6987.5 | 0.66 | 1602.64 | G300E | 6112156.82 | 47.96 | G300E | 1402739.04 | 11.01
597 | Story6 | B6 | 32 MPa RC Beam (37.5 cm x 25 cm) | Beam | 32MPa | Concrete Rectangular | 250 | 375 | 937.5 | 6987.5 | 0.66 | 1602.64 | G300E | 3904106.82 | 30.63 | G300E | 2451744.62 | 19.24
598 | Story6 | B60 | 32 MPa RC Beam (37.5 cm x 25 cm) | Beam | 32MPa | Concrete Rectangular | 250 | 375 | 937.5 | 6987.5 | 0.66 | 1602.64 | G300E | 3889814.2 | 30.52 | G300E | 2451744.62 | 19.24
599 | Story6 | B61 | 32 MPa RC Beam (37.5 cm x 25 cm) | Beam | 32MPa | Concrete Rectangular | 250 | 375 | 937.5 | 6987.5 | 0.66 | 1602.64 | G300E | 4333520.45 | 34 | G300E | 1858322.85 | 14.58
600 | Story6 | B62 | 32 MPa RC Beam (37.5 cm x 25 cm) | Beam | 32MPa | Concrete Rectangular | 250 | 375 | 937.5 | 6987.5 | 0.66 | 1602.64 | G300E | 6167739.2 | 48.39 | G300E | 1407654.5 | 11.04
601 | Story6 | B63 | 32 MPa RC Beam (37.5 cm x 25 cm) | Beam | 32MPa | Concrete Rectangular | 250 | 375 | 937.5 | 6987.5 | 0.66 | 1602.64 | G300E | 6174409.09 | 48.45 | G300E | 1408134.5 | 11.05
602 | Story6 | B64 | 32 MPa RC Beam (37.5 cm x 25 cm) | Beam | 32MPa | Concrete Rectangular | 250 | 375 | 937.5 | 6987.5 | 0.66 | 1602.64 | G300E | 5413406.82 | 42.48 | G300E | 1355251.83 | 10.63
603 | Story6 | B65 | 32 MPa RC Beam (37.5 cm x 25 cm) | Beam | 32MPa | Concrete Rectangular | 250 | 375 | 937.5 | 6987.5 | 0.66 | 1602.64 | G300E | 6177267.61 | 48.47 | G300E | 1407524.68 | 11.04
604 | Story6 | B66 | 32 MPa RC Beam (37.5 cm x 25 cm) | Beam | 32MPa | Concrete Rectangular | 250 | 375 | 937.5 | 6987.5 | 0.66 | 1602.64 | G300E | 5275562.5 | 41.39 | G300E | 1911330.58 | 15
605 | Story6 | B67 | 32 MPa RC Beam (37.5 cm x 25 cm) | Beam | 32MPa | Concrete Rectangular | 250 | 375 | 937.5 | 6987.5 | 0.66 | 1602.64 | G300E | 6317017.61 | 49.57 | G300E | 1412454.44 | 11.08
606 | Story6 | B68 | 32 MPa RC Beam (37.5 cm x 25 cm) | Beam | 32MPa | Concrete Rectangular | 250 | 375 | 937.5 | 6987.5 | 0.66 | 1602.64 | G300E | 4802953.41 | 37.69 | G300E | 2456612.45 | 19.28
607 | Story6 | B69 | 32 MPa RC Beam (37.5 cm x 25 cm) | Beam | 32MPa | Concrete Rectangular | 250 | 375 | 937.5 | 6987.5 | 0.66 | 1602.64 | G300E | 6317335.23 | 49.57 | G300E | 1412456.82 | 11.08
608 | Story6 | B7 | 32 MPa RC Beam (37.5 cm x 25 cm) | Beam | 32MPa | Concrete Rectangular | 250 | 375 | 937.5 | 6987.5 | 0.66 | 1602.64 | G300E | 6315111.93 | 49.55 | G300E | 1412282.93 | 11.08
609 | Story6 | B70 | 32 MPa RC Beam (37.5 cm x 25 cm) | Beam | 32MPa | Concrete Rectangular | 250 | 375 | 937.5 | 6987.5 | 0.66 | 1602.64 | G300E | 5275562.5 | 41.39 | G300E | 1911317.48 | 15
610 | Story6 | B71 | 32 MPa RC Beam (37.5 cm x 25 cm) | Beam | 32MPa | Concrete Rectangular | 250 | 375 | 937.5 | 6987.5 | 0.66 | 1602.64 | G300E | 6177585.23 | 48.47 | G300E | 1407527.06 | 11.04
611 | Story6 | B72 | 32 MPa RC Beam (37.5 cm x 25 cm) | Beam | 32MPa | Concrete Rectangular | 250 | 375 | 937.5 | 6987.5 | 0.66 | 1602.64 | G300E | 5413406.82 | 42.48 | G300E | 1355251.83 | 10.63
612 | Story6 | B73 | 32 MPa RC Beam (37.5 cm x 25 cm) | Beam | 32MPa | Concrete Rectangular | 250 | 375 | 937.5 | 6987.5 | 0.66 | 1602.64 | G300E | 6174726.7 | 48.45 | G300E | 1408132.12 | 11.05
613 | Story6 | B74 | 32 MPa RC Beam (37.5 cm x 25 cm) | Beam | 32MPa | Concrete Rectangular | 250 | 375 | 937.5 | 6987.5 | 0.66 | 1602.64 | G300E | 6167421.59 | 48.39 | G300E | 1407646.17 | 11.04
614 | Story6 | B75 | 32 MPa RC Beam (37.5 cm x 25 cm) | Beam | 32MPa | Concrete Rectangular | 250 | 375 | 937.5 | 6987.5 | 0.66 | 1602.64 | G300E | 4333520.45 | 34 | G300E | 1858322.85 | 14.58
615 | Story6 | B76 | 32 MPa RC Beam (37.5 cm x 25 cm) | Beam | 32MPa | Concrete Rectangular | 250 | 375 | 937.5 | 6987.5 | 0.66 | 1602.64 | G300E | 4331932.39 | 33.99 | G300E | 1858322.85 | 14.58
616 | Story6 | B77 | 32 MPa RC Beam (37.5 cm x 25 cm) | Beam | 32MPa | Concrete Rectangular | 250 | 375 | 937.5 | 6987.5 | 0.66 | 1602.64 | G300E | 3891402.27 | 30.53 | G300E | 2451744.62 | 19.24
617 | Story6 | B78 | 32 MPa RC Beam (37.5 cm x 25 cm) | Beam | 32MPa | Concrete Rectangular | 250 | 375 | 937.5 | 6987.5 | 0.66 | 1602.64 | G300E | 3905059.66 | 30.64 | G300E | 2451744.62 | 19.24
618 | Story6 | B79 | 32 MPa RC Beam (37.5 cm x 25 cm) | Beam | 32MPa | Concrete Rectangular | 250 | 375 | 937.5 | 6987.5 | 0.66 | 1602.64 | G300E | 3926657.39 | 30.81 | G300E | 2451744.62 | 19.24
619 | Story6 | B8 | 32 MPa RC Beam (37.5 cm x 25 cm) | Beam | 32MPa | Concrete Rectangular | 250 | 375 | 937.5 | 6987.5 | 0.66 | 1602.64 | G300E | 3926657.39 | 30.81 | G300E | 2451744.62 | 19.24
620 | Story6 | B80 | 32 MPa RC Beam (37.5 cm x 25 cm) | Beam | 32MPa | Concrete Rectangular | 250 | 375 | 937.5 | 6987.5 | 0.66 | 1602.64 | G300E | 3904742.05 | 30.64 | G300E | 2451744.62 | 19.24
621 | Story6 | B81 | 32 MPa RC Beam (37.5 cm x 25 cm) | Beam | 32MPa | Concrete Rectangular | 250 | 375 | 937.5 | 6987.5 | 0.66 | 1602.64 | G300E | 3891402.27 | 30.53 | G300E | 2446980.42 | 19.2
622 | Story6 | B82 | 32 MPa RC Beam (37.5 cm x 25 cm) | Beam | 32MPa | Concrete Rectangular | 250 | 375 | 937.5 | 6987.5 | 0.66 | 1602.64 | G300E | 4331932.39 | 33.99 | G300E | 1858322.85 | 14.58
623 | Story6 | B9 | 32 MPa RC Beam (37.5 cm x 25 cm) | Beam | 32MPa | Concrete Rectangular | 250 | 375 | 937.5 | 6987.5 | 0.66 | 1602.64 | G300E | 6317335.23 | 49.57 | G300E | 1412460.4 | 11.08
624 | Story7 | B1 | 32 MPa RC Beam (37.5 cm x 25 cm) | Beam | 32MPa | Concrete Rectangular | 250 | 375 | 937.5 | 7012.5 | 0.66 | 1608.37 | G300E | 4338692.19 | 34.04 | G300E | 2410734.97 | 18.92
625 | Story7 | B10 | 32 MPa RC Beam (37.5 cm x 25 cm) | Beam | 32MPa | Concrete Rectangular | 250 | 375 | 937.5 | 7012.5 | 0.66 | 1608.37 | G300E | 3948037.5 | 30.98 | G300E | 1544508.97 | 12.12
626 | Story7 | B11 | 32 MPa RC Beam (37.5 cm x 25 cm) | Beam | 32MPa | Concrete Rectangular | 250 | 375 | 937.5 | 7012.5 | 0.66 | 1608.37 | G300E | 6123081.25 | 48.04 | G300E | 1643898.01 | 12.9
627 | Story7 | B12 | 32 MPa RC Beam (37.5 cm x 25 cm) | Beam | 32MPa | Concrete Rectangular | 250 | 375 | 937.5 | 7012.5 | 0.66 | 1608.37 | G300E | 3931967.19 | 30.85 | G300E | 1544508.97 | 12.12
628 | Story7 | B13 | 32 MPa RC Beam (37.5 cm x 25 cm) | Beam | 32MPa | Concrete Rectangular | 250 | 375 | 937.5 | 7012.5 | 0.66 | 1608.37 | G300E | 6109932.81 | 47.94 | G300E | 1643555.05 | 12.9
629 | Story7 | B14 | 32 MPa RC Beam (37.5 cm x 25 cm) | Beam | 32MPa | Concrete Rectangular | 250 | 375 | 937.5 | 7012.5 | 0.66 | 1608.37 | G300E | 4339568.75 | 34.05 | G300E | 2411903.72 | 18.92
630 | Story7 | B15 | 32 MPa RC Beam (37.5 cm x 25 cm) | Beam | 32MPa | Concrete Rectangular | 250 | 375 | 937.5 | 7012.5 | 0.66 | 1608.37 | G300E | 4341614.06 | 34.07 | G300E | 2411903.72 | 18.92
631 | Story7 | B16 | 32 MPa RC Beam (37.5 cm x 25 cm) | Beam | 32MPa | Concrete Rectangular | 250 | 375 | 937.5 | 7012.5 | 0.66 | 1608.37 | G300E | 3929337.5 | 30.83 | G300E | 1544508.97 | 12.12
632 | Story7 | B17 | 32 MPa RC Beam (37.5 cm x 25 cm) | Beam | 32MPa | Concrete Rectangular | 250 | 375 | 937.5 | 7012.5 | 0.66 | 1608.37 | G300E | 6098245.31 | 47.85 | G300E | 1642531.67 | 12.89
633 | Story7 | B18 | 32 MPa RC Beam (37.5 cm x 25 cm) | Beam | 32MPa | Concrete Rectangular | 250 | 375 | 937.5 | 7012.5 | 0.66 | 1608.37 | G300E | 5441115.63 | 42.69 | G300E | 1577707.68 | 12.38
634 | Story7 | B19 | 32 MPa RC Beam (37.5 cm x 25 cm) | Beam | 32MPa | Concrete Rectangular | 250 | 375 | 937.5 | 7012.5 | 0.66 | 1608.37 | G300E | 5396118.75 | 42.34 | G300E | 1566477.82 | 12.29
635 | Story7 | B2 | 32 MPa RC Beam (37.5 cm x 25 cm) | Beam | 32MPa | Concrete Rectangular | 250 | 375 | 937.5 | 7012.5 | 0.66 | 1608.37 | G300E | 4324082.81 | 33.93 | G300E | 2416578.72 | 18.96
636 | Story7 | B20 | 32 MPa RC Beam (37.5 cm x 25 cm) | Beam | 32MPa | Concrete Rectangular | 250 | 375 | 937.5 | 7012.5 | 0.66 | 1608.37 | G300E | 5172887.5 | 40.59 | G300E | 2071507.84 | 16.25
637 | Story7 | B21 | 32 MPa RC Beam (37.5 cm x 25 cm) | Beam | 32MPa | Concrete Rectangular | 250 | 375 | 937.5 | 7012.5 | 0.66 | 1608.37 | G300E | 5219637.5 | 40.96 | G300E | 2073337.66 | 16.27
638 | Story7 | B22 | 32 MPa RC Beam (37.5 cm x 25 cm) | Beam | 32MPa | Concrete Rectangular | 250 | 375 | 937.5 | 7200 | 0.68 | 1651.38 | G300E | 5803200 | 45.53 | G300E | 3085264.5 | 24.21
639 | Story7 | B23 | 32 MPa RC Beam (37.5 cm x 25 cm) | Beam | 32MPa | Concrete Rectangular | 250 | 375 | 937.5 | 7012.5 | 0.66 | 1608.37 | G300E | 4801809.38 | 37.68 | G300E | 2581028.05 | 20.25
640 | Story7 | B24 | 32 MPa RC Beam (37.5 cm x 25 cm) | Beam | 32MPa | Concrete Rectangular | 250 | 375 | 937.5 | 7200 | 0.68 | 1651.38 | G300E | 5880600 | 46.14 | G300E | 3624737.62 | 28.44
641 | Story7 | B25 | 32 MPa RC Beam (37.5 cm x 25 cm) | Beam | 32MPa | Concrete Rectangular | 250 | 375 | 937.5 | 7012.5 | 0.66 | 1608.37 | G300E | 5288301.56 | 41.49 | G300E | 2084306.75 | 16.35
642 | Story7 | B26 | 32 MPa RC Beam (37.5 cm x 25 cm) | Beam | 32MPa | Concrete Rectangular | 250 | 375 | 937.5 | 7012.5 | 0.66 | 1608.37 | G300E | 5234831.25 | 41.07 | G300E | 2081572.97 | 16.33
643 | Story7 | B27 | 32 MPa RC Beam (37.5 cm x 25 cm) | Beam | 32MPa | Concrete Rectangular | 250 | 375 | 937.5 | 7012.5 | 0.66 | 1608.37 | G300E | 5471210.94 | 42.93 | G300E | 1579865.12 | 12.4
644 | Story7 | B28 | 32 MPa RC Beam (37.5 cm x 25 cm) | Beam | 32MPa | Concrete Rectangular | 250 | 375 | 937.5 | 7012.5 | 0.66 | 1608.37 | G300E | 5442576.56 | 42.7 | G300E | 1577813.96 | 12.38
645 | Story7 | B29 | 32 MPa RC Beam (37.5 cm x 25 cm) | Beam | 32MPa | Concrete Rectangular | 250 | 375 | 937.5 | 7012.5 | 0.66 | 1608.37 | G300E | 6100582.81 | 47.87 | G300E | 1642766.15 | 12.89
646 | Story7 | B3 | 32 MPa RC Beam (37.5 cm x 25 cm) | Beam | 32MPa | Concrete Rectangular | 250 | 375 | 937.5 | 7012.5 | 0.66 | 1608.37 | G300E | 6003284.37 | 47.1 | G300E | 1575932.64 | 12.37
647 | Story7 | B30 | 32 MPa RC Beam (37.5 cm x 25 cm) | Beam | 32MPa | Concrete Rectangular | 250 | 375 | 937.5 | 7012.5 | 0.66 | 1608.37 | G300E | 3929045.31 | 30.83 | G300E | 1544508.97 | 12.12
648 | Story7 | B31 | 32 MPa RC Beam (37.5 cm x 25 cm) | Beam | 32MPa | Concrete Rectangular | 250 | 375 | 937.5 | 7012.5 | 0.66 | 1608.37 | G300E | 3909468.75 | 30.68 | G300E | 1544508.97 | 12.12
649 | Story7 | B32 | 32 MPa RC Beam (37.5 cm x 25 cm) | Beam | 32MPa | Concrete Rectangular | 250 | 375 | 937.5 | 7012.5 | 0.66 | 1608.37 | G300E | 6047696.88 | 47.45 | G300E | 1605572.5 | 12.6
650 | Story7 | B33 | 32 MPa RC Beam (37.5 cm x 25 cm) | Beam | 32MPa | Concrete Rectangular | 250 | 375 | 937.5 | 7012.5 | 0.66 | 1608.37 | G300E | 5413650 | 42.48 | G300E | 1575180.99 | 12.36
651 | Story7 | B34 | 32 MPa RC Beam (37.5 cm x 25 cm) | Beam | 32MPa | Concrete Rectangular | 250 | 375 | 937.5 | 7012.5 | 0.66 | 1608.37 | G300E | 5504228.12 | 43.19 | G300E | 1584001.4 | 12.43
652 | Story7 | B35 | 32 MPa RC Beam (37.5 cm x 25 cm) | Beam | 32MPa | Concrete Rectangular | 250 | 375 | 937.5 | 7012.5 | 0.66 | 1608.37 | G300E | 4702465.62 | 36.9 | G300E | 2577683.97 | 20.23
653 | Story7 | B36 | 32 MPa RC Beam (37.5 cm x 25 cm) | Beam | 32MPa | Concrete Rectangular | 250 | 375 | 937.5 | 7200 | 0.68 | 1651.38 | G300E | 5768700 | 45.26 | G300E | 3117669 | 24.46
654 | Story7 | B4 | 32 MPa RC Beam (37.5 cm x 25 cm) | Beam | 32MPa | Concrete Rectangular | 250 | 375 | 937.5 | 7012.5 | 0.66 | 1608.37 | G300E | 3901871.87 | 30.62 | G300E | 1544508.97 | 12.12
655 | Story7 | B40 | 32 MPa RC Beam (37.5 cm x 25 cm) | Beam | 32MPa | Concrete Rectangular | 250 | 375 | 937.5 | 7012.5 | 0.66 | 1608.37 | G300E | 5695026.56 | 44.69 | G300E | 3561837.21 | 27.95
656 | Story7 | B41 | 32 MPa RC Beam (37.5 cm x 25 cm) | Beam | 32MPa | Concrete Rectangular | 250 | 375 | 937.5 | 7012.5 | 0.66 | 1608.37 | G300E | 4702173.44 | 36.89 | G300E | 2577683.97 | 20.23
657 | Story7 | B42 | 32 MPa RC Beam (37.5 cm x 25 cm) | Beam | 32MPa | Concrete Rectangular | 250 | 375 | 937.5 | 7012.5 | 0.66 | 1608.37 | G300E | 5505396.88 | 43.2 | G300E | 1584060.56 | 12.43
658 | Story7 | B43 | 32 MPa RC Beam (37.5 cm x 25 cm) | Beam | 32MPa | Concrete Rectangular | 250 | 375 | 937.5 | 7012.5 | 0.66 | 1608.37 | G300E | 5413942.19 | 42.48 | G300E | 1575166.74 | 12.36
659 | Story7 | B44 | 32 MPa RC Beam (37.5 cm x 25 cm) | Beam | 32MPa | Concrete Rectangular | 250 | 375 | 937.5 | 7012.5 | 0.66 | 1608.37 | G300E | 6047404.69 | 47.45 | G300E | 1605545.11 | 12.6
660 | Story7 | B45 | 32 MPa RC Beam (37.5 cm x 25 cm) | Beam | 32MPa | Concrete Rectangular | 250 | 375 | 937.5 | 7012.5 | 0.66 | 1608.37 | G300E | 3909468.75 | 30.68 | G300E | 1544508.97 | 12.12
661 | Story7 | B46 | 32 MPa RC Beam (37.5 cm x 25 cm) | Beam | 32MPa | Concrete Rectangular | 250 | 375 | 937.5 | 7012.5 | 0.66 | 1608.37 | G300E | 3928753.12 | 30.83 | G300E | 1544508.97 | 12.12
662 | Story7 | B47 | 32 MPa RC Beam (37.5 cm x 25 cm) | Beam | 32MPa | Concrete Rectangular | 250 | 375 | 937.5 | 7012.5 | 0.66 | 1608.37 | G300E | 6047696.88 | 47.45 | G300E | 1605579.08 | 12.6
663 | Story7 | B48 | 32 MPa RC Beam (37.5 cm x 25 cm) | Beam | 32MPa | Concrete Rectangular | 250 | 375 | 937.5 | 7012.5 | 0.66 | 1608.37 | G300E | 5442576.56 | 42.7 | G300E | 1577816.15 | 12.38
664 | Story7 | B49 | 32 MPa RC Beam (37.5 cm x 25 cm) | Beam | 32MPa | Concrete Rectangular | 250 | 375 | 937.5 | 7012.5 | 0.66 | 1608.37 | G300E | 5505396.88 | 43.2 | G300E | 1584058.37 | 12.43
665 | Story7 | B5 | 32 MPa RC Beam (37.5 cm x 25 cm) | Beam | 32MPa | Concrete Rectangular | 250 | 375 | 937.5 | 7012.5 | 0.66 | 1608.37 | G300E | 6057923.44 | 47.53 | G300E | 1627987.3 | 12.77
666 | Story7 | B50 | 32 MPa RC Beam (37.5 cm x 25 cm) | Beam | 32MPa | Concrete Rectangular | 250 | 375 | 937.5 | 7012.5 | 0.66 | 1608.37 | G300E | 5234831.25 | 41.07 | G300E | 2081600.36 | 16.33
667 | Story7 | B51 | 32 MPa RC Beam (37.5 cm x 25 cm) | Beam | 32MPa | Concrete Rectangular | 250 | 375 | 937.5 | 7200 | 0.68 | 1651.38 | G300E | 5847600 | 45.88 | G300E | 3657051 | 28.69
668 | Story7 | B52 | 32 MPa RC Beam (37.5 cm x 25 cm) | Beam | 32MPa | Concrete Rectangular | 250 | 375 | 937.5 | 7012.5 | 0.66 | 1608.37 | G300E | 5725414.06 | 44.92 | G300E | 3530276.58 | 27.7
669 | Story7 | B54 | 32 MPa RC Beam (37.5 cm x 25 cm) | Beam | 32MPa | Concrete Rectangular | 250 | 375 | 937.5 | 7012.5 | 0.66 | 1608.37 | G300E | 5726875 | 44.94 | G300E | 3530348.89 | 27.7
670 | Story7 | B55 | 32 MPa RC Beam (37.5 cm x 25 cm) | Beam | 32MPa | Concrete Rectangular | 250 | 375 | 937.5 | 7012.5 | 0.66 | 1608.37 | G300E | 5695026.56 | 44.69 | G300E | 3561840.5 | 27.95
671 | Story7 | B56 | 32 MPa RC Beam (37.5 cm x 25 cm) | Beam | 32MPa | Concrete Rectangular | 250 | 375 | 937.5 | 7012.5 | 0.66 | 1608.37 | G300E | 5234539.06 | 41.07 | G300E | 2081564.2 | 16.33
672 | Story7 | B57 | 32 MPa RC Beam (37.5 cm x 25 cm) | Beam | 32MPa | Concrete Rectangular | 250 | 375 | 937.5 | 7012.5 | 0.66 | 1608.37 | G300E | 5505396.88 | 43.2 | G300E | 1584062.76 | 12.43
673 | Story7 | B58 | 32 MPa RC Beam (37.5 cm x 25 cm) | Beam | 32MPa | Concrete Rectangular | 250 | 375 | 937.5 | 7012.5 | 0.66 | 1608.37 | G300E | 5442576.56 | 42.7 | G300E | 1577812.87 | 12.38
674 | Story7 | B59 | 32 MPa RC Beam (37.5 cm x 25 cm) | Beam | 32MPa | Concrete Rectangular | 250 | 375 | 937.5 | 7012.5 | 0.66 | 1608.37 | G300E | 6047404.69 | 47.45 | G300E | 1605547.3 | 12.6
675 | Story7 | B6 | 32 MPa RC Beam (37.5 cm x 25 cm) | Beam | 32MPa | Concrete Rectangular | 250 | 375 | 937.5 | 7012.5 | 0.66 | 1608.37 | G300E | 3946576.56 | 30.97 | G300E | 1544508.97 | 12.12
676 | Story7 | B60 | 32 MPa RC Beam (37.5 cm x 25 cm) | Beam | 32MPa | Concrete Rectangular | 250 | 375 | 937.5 | 7012.5 | 0.66 | 1608.37 | G300E | 3928753.12 | 30.83 | G300E | 1544508.97 | 12.12
677 | Story7 | B61 | 32 MPa RC Beam (37.5 cm x 25 cm) | Beam | 32MPa | Concrete Rectangular | 250 | 375 | 937.5 | 7012.5 | 0.66 | 1608.37 | G300E | 4341321.88 | 34.06 | G300E | 2411903.72 | 18.92
678 | Story7 | B62 | 32 MPa RC Beam (37.5 cm x 25 cm) | Beam | 32MPa | Concrete Rectangular | 250 | 375 | 937.5 | 7012.5 | 0.66 | 1608.37 | G300E | 6100582.81 | 47.87 | G300E | 1642788.06 | 12.89
679 | Story7 | B63 | 32 MPa RC Beam (37.5 cm x 25 cm) | Beam | 32MPa | Concrete Rectangular | 250 | 375 | 937.5 | 7012.5 | 0.66 | 1608.37 | G300E | 6109640.62 | 47.94 | G300E | 1643538.62 | 12.9
680 | Story7 | B64 | 32 MPa RC Beam (37.5 cm x 25 cm) | Beam | 32MPa | Concrete Rectangular | 250 | 375 | 937.5 | 7012.5 | 0.66 | 1608.37 | G300E | 5471795.31 | 42.93 | G300E | 1579867.31 | 12.4
681 | Story7 | B65 | 32 MPa RC Beam (37.5 cm x 25 cm) | Beam | 32MPa | Concrete Rectangular | 250 | 375 | 937.5 | 7012.5 | 0.66 | 1608.37 | G300E | 6123081.25 | 48.04 | G300E | 1643879.38 | 12.9
682 | Story7 | B66 | 32 MPa RC Beam (37.5 cm x 25 cm) | Beam | 32MPa | Concrete Rectangular | 250 | 375 | 937.5 | 7012.5 | 0.66 | 1608.37 | G300E | 5289178.12 | 41.5 | G300E | 2084314.42 | 16.35
683 | Story7 | B67 | 32 MPa RC Beam (37.5 cm x 25 cm) | Beam | 32MPa | Concrete Rectangular | 250 | 375 | 937.5 | 7012.5 | 0.66 | 1608.37 | G300E | 6243170.31 | 48.99 | G300E | 1655709.69 | 12.99
684 | Story7 | B68 | 32 MPa RC Beam (37.5 cm x 25 cm) | Beam | 32MPa | Concrete Rectangular | 250 | 375 | 937.5 | 7012.5 | 0.66 | 1608.37 | G300E | 4801517.19 | 37.67 | G300E | 2581021.48 | 20.25
685 | Story7 | B69 | 32 MPa RC Beam (37.5 cm x 25 cm) | Beam | 32MPa | Concrete Rectangular | 250 | 375 | 937.5 | 7012.5 | 0.66 | 1608.37 | G300E | 6242878.12 | 48.98 | G300E | 1655715.17 | 12.99
686 | Story7 | B7 | 32 MPa RC Beam (37.5 cm x 25 cm) | Beam | 32MPa | Concrete Rectangular | 250 | 375 | 937.5 | 7012.5 | 0.66 | 1608.37 | G300E | 6241125 | 48.97 | G300E | 1655485.07 | 12.99
687 | Story7 | B70 | 32 MPa RC Beam (37.5 cm x 25 cm) | Beam | 32MPa | Concrete Rectangular | 250 | 375 | 937.5 | 7012.5 | 0.66 | 1608.37 | G300E | 5288009.37 | 41.49 | G300E | 2084289.22 | 16.35
688 | Story7 | B71 | 32 MPa RC Beam (37.5 cm x 25 cm) | Beam | 32MPa | Concrete Rectangular | 250 | 375 | 937.5 | 7012.5 | 0.66 | 1608.37 | G300E | 6123081.25 | 48.04 | G300E | 1643878.29 | 12.9
689 | Story7 | B72 | 32 MPa RC Beam (37.5 cm x 25 cm) | Beam | 32MPa | Concrete Rectangular | 250 | 375 | 937.5 | 7012.5 | 0.66 | 1608.37 | G300E | 5471503.12 | 42.93 | G300E | 1579869.5 | 12.4
690 | Story7 | B73 | 32 MPa RC Beam (37.5 cm x 25 cm) | Beam | 32MPa | Concrete Rectangular | 250 | 375 | 937.5 | 7012.5 | 0.66 | 1608.37 | G300E | 6109348.44 | 47.94 | G300E | 1643533.14 | 12.9
691 | Story7 | B74 | 32 MPa RC Beam (37.5 cm x 25 cm) | Beam | 32MPa | Concrete Rectangular | 250 | 375 | 937.5 | 7012.5 | 0.66 | 1608.37 | G300E | 6100582.81 | 47.87 | G300E | 1642771.62 | 12.89
692 | Story7 | B75 | 32 MPa RC Beam (37.5 cm x 25 cm) | Beam | 32MPa | Concrete Rectangular | 250 | 375 | 937.5 | 7012.5 | 0.66 | 1608.37 | G300E | 4341321.88 | 34.06 | G300E | 2411903.72 | 18.92
693 | Story7 | B76 | 32 MPa RC Beam (37.5 cm x 25 cm) | Beam | 32MPa | Concrete Rectangular | 250 | 375 | 937.5 | 7012.5 | 0.66 | 1608.37 | G300E | 4339568.75 | 34.05 | G300E | 2416578.72 | 18.96
694 | Story7 | B77 | 32 MPa RC Beam (37.5 cm x 25 cm) | Beam | 32MPa | Concrete Rectangular | 250 | 375 | 937.5 | 7012.5 | 0.66 | 1608.37 | G300E | 3932551.56 | 30.86 | G300E | 1544508.97 | 12.12
695 | Story7 | B78 | 32 MPa RC Beam (37.5 cm x 25 cm) | Beam | 32MPa | Concrete Rectangular | 250 | 375 | 937.5 | 7012.5 | 0.66 | 1608.37 | G300E | 3947453.12 | 30.97 | G300E | 1544508.97 | 12.12
696 | Story7 | B79 | 32 MPa RC Beam (37.5 cm x 25 cm) | Beam | 32MPa | Concrete Rectangular | 250 | 375 | 937.5 | 7012.5 | 0.66 | 1608.37 | G300E | 3973750 | 31.18 | G300E | 1544508.97 | 12.12
697 | Story7 | B8 | 32 MPa RC Beam (37.5 cm x 25 cm) | Beam | 32MPa | Concrete Rectangular | 250 | 375 | 937.5 | 7012.5 | 0.66 | 1608.37 | G300E | 3974042.19 | 31.18 | G300E | 1544508.97 | 12.12
698 | Story7 | B80 | 32 MPa RC Beam (37.5 cm x 25 cm) | Beam | 32MPa | Concrete Rectangular | 250 | 375 | 937.5 | 7012.5 | 0.66 | 1608.37 | G300E | 3947745.31 | 30.98 | G300E | 1544508.97 | 12.12
699 | Story7 | B81 | 32 MPa RC Beam (37.5 cm x 25 cm) | Beam | 32MPa | Concrete Rectangular | 250 | 375 | 937.5 | 7012.5 | 0.66 | 1608.37 | G300E | 3932259.38 | 30.85 | G300E | 1544508.97 | 12.12
700 | Story7 | B82 | 32 MPa RC Beam (37.5 cm x 25 cm) | Beam | 32MPa | Concrete Rectangular | 250 | 375 | 937.5 | 7012.5 | 0.66 | 1608.37 | G300E | 4339568.75 | 34.05 | G300E | 2411903.72 | 18.92
701 | Story7 | B9 | 32 MPa RC Beam (37.5 cm x 25 cm) | Beam | 32MPa | Concrete Rectangular | 250 | 375 | 937.5 | 7012.5 | 0.66 | 1608.37 | G300E | 6243170.31 | 48.99 | G300E | 1655710.78 | 12.99
702 | Story8 | B1 | 32 MPa RC Beam (37.5 cm x 25 cm) | Beam | 32MPa | Concrete Rectangular | 250 | 375 | 937.5 | 7012.5 | 0.66 | 1608.37 | G300E | 4364989.06 | 34.25 | G300E | 3051794.35 | 23.95
703 | Story8 | B10 | 32 MPa RC Beam (37.5 cm x 25 cm) | Beam | 32MPa | Concrete Rectangular | 250 | 375 | 937.5 | 7012.5 | 0.66 | 1608.37 | G300E | 3988359.38 | 31.29 | G300E | 1544508.97 | 12.12
704 | Story8 | B11 | 32 MPa RC Beam (37.5 cm x 25 cm) | Beam | 32MPa | Concrete Rectangular | 250 | 375 | 937.5 | 7012.5 | 0.66 | 1608.37 | G300E | 6025782.81 | 47.28 | G300E | 1603078.68 | 12.58
705 | Story8 | B12 | 32 MPa RC Beam (37.5 cm x 25 cm) | Beam | 32MPa | Concrete Rectangular | 250 | 375 | 937.5 | 7012.5 | 0.66 | 1608.37 | G300E | 3967614.06 | 31.13 | G300E | 1544508.97 | 12.12
706 | Story8 | B13 | 32 MPa RC Beam (37.5 cm x 25 cm) | Beam | 32MPa | Concrete Rectangular | 250 | 375 | 937.5 | 7012.5 | 0.66 | 1608.37 | G300E | 6007667.19 | 47.14 | G300E | 1602356.62 | 12.57
707 | Story8 | B14 | 32 MPa RC Beam (37.5 cm x 25 cm) | Beam | 32MPa | Concrete Rectangular | 250 | 375 | 937.5 | 7012.5 | 0.66 | 1608.37 | G300E | 4365865.62 | 34.26 | G300E | 3050625.6 | 23.94
708 | Story8 | B15 | 32 MPa RC Beam (37.5 cm x 25 cm) | Beam | 32MPa | Concrete Rectangular | 250 | 375 | 937.5 | 7012.5 | 0.66 | 1608.37 | G300E | 4367618.75 | 34.27 | G300E | 3051794.35 | 23.95
709 | Story8 | B16 | 32 MPa RC Beam (37.5 cm x 25 cm) | Beam | 32MPa | Concrete Rectangular | 250 | 375 | 937.5 | 7012.5 | 0.66 | 1608.37 | G300E | 3962939.06 | 31.09 | G300E | 1544508.97 | 12.12
710 | Story8 | B17 | 32 MPa RC Beam (37.5 cm x 25 cm) | Beam | 32MPa | Concrete Rectangular | 250 | 375 | 937.5 | 7012.5 | 0.66 | 1608.37 | G300E | 5993350 | 47.03 | G300E | 1601169.97 | 12.56
711 | Story8 | B18 | 32 MPa RC Beam (37.5 cm x 25 cm) | Beam | 32MPa | Concrete Rectangular | 250 | 375 | 937.5 | 7012.5 | 0.66 | 1608.37 | G300E | 5461276.56 | 42.85 | G300E | 1579071.83 | 12.39
712 | Story8 | B19 | 32 MPa RC Beam (37.5 cm x 25 cm) | Beam | 32MPa | Concrete Rectangular | 250 | 375 | 937.5 | 7012.5 | 0.66 | 1608.37 | G300E | 5415695.31 | 42.49 | G300E | 1567488.05 | 12.3
713 | Story8 | B2 | 32 MPa RC Beam (37.5 cm x 25 cm) | Beam | 32MPa | Concrete Rectangular | 250 | 375 | 937.5 | 7012.5 | 0.66 | 1608.37 | G300E | 4352132.81 | 34.15 | G300E | 3062313.1 | 24.03
714 | Story8 | B20 | 32 MPa RC Beam (37.5 cm x 25 cm) | Beam | 32MPa | Concrete Rectangular | 250 | 375 | 937.5 | 7012.5 | 0.66 | 1608.37 | G300E | 5150389.06 | 40.41 | G300E | 2199317.96 | 17.26
715 | Story8 | B21 | 32 MPa RC Beam (37.5 cm x 25 cm) | Beam | 32MPa | Concrete Rectangular | 250 | 375 | 937.5 | 7012.5 | 0.66 | 1608.37 | G300E | 5209118.75 | 40.87 | G300E | 2201741.65 | 17.28
716 | Story8 | B22 | 32 MPa RC Beam (37.5 cm x 25 cm) | Beam | 32MPa | Concrete Rectangular | 250 | 375 | 937.5 | 7200 | 0.68 | 1651.38 | G300E | 5858400 | 45.97 | G300E | 3617484.75 | 28.38
717 | Story8 | B23 | 32 MPa RC Beam (37.5 cm x 25 cm) | Beam | 32MPa | Concrete Rectangular | 250 | 375 | 937.5 | 7012.5 | 0.66 | 1608.37 | G300E | 4783401.56 | 37.53 | G300E | 2580571.15 | 20.25
718 | Story8 | B24 | 32 MPa RC Beam (37.5 cm x 25 cm) | Beam | 32MPa | Concrete Rectangular | 250 | 375 | 937.5 | 7200 | 0.68 | 1651.38 | G300E | 5936400 | 46.58 | G300E | 3626862.75 | 28.46
719 | Story8 | B25 | 32 MPa RC Beam (37.5 cm x 25 cm) | Beam | 32MPa | Concrete Rectangular | 250 | 375 | 937.5 | 7012.5 | 0.66 | 1608.37 | G300E | 5279535.94 | 41.43 | G300E | 2212869.61 | 17.36
720 | Story8 | B26 | 32 MPa RC Beam (37.5 cm x 25 cm) | Beam | 32MPa | Concrete Rectangular | 250 | 375 | 937.5 | 7012.5 | 0.66 | 1608.37 | G300E | 5211456.25 | 40.89 | G300E | 2209400.62 | 17.34
721 | Story8 | B27 | 32 MPa RC Beam (37.5 cm x 25 cm) | Beam | 32MPa | Concrete Rectangular | 250 | 375 | 937.5 | 7012.5 | 0.66 | 1608.37 | G300E | 5492540.62 | 43.1 | G300E | 1581259.95 | 12.41
722 | Story8 | B28 | 32 MPa RC Beam (37.5 cm x 25 cm) | Beam | 32MPa | Concrete Rectangular | 250 | 375 | 937.5 | 7012.5 | 0.66 | 1608.37 | G300E | 5463029.69 | 42.86 | G300E | 1579181.4 | 12.39
723 | Story8 | B29 | 32 MPa RC Beam (37.5 cm x 25 cm) | Beam | 32MPa | Concrete Rectangular | 250 | 375 | 937.5 | 7012.5 | 0.66 | 1608.37 | G300E | 5995687.5 | 47.04 | G300E | 1601365 | 12.56
724 | Story8 | B3 | 32 MPa RC Beam (37.5 cm x 25 cm) | Beam | 32MPa | Concrete Rectangular | 250 | 375 | 937.5 | 7012.5 | 0.66 | 1608.37 | G300E | 5980201.56 | 46.92 | G300E | 1569621.39 | 12.32
725 | Story8 | B30 | 32 MPa RC Beam (37.5 cm x 25 cm) | Beam | 32MPa | Concrete Rectangular | 250 | 375 | 937.5 | 7012.5 | 0.66 | 1608.37 | G300E | 3962939.06 | 31.09 | G300E | 1544508.97 | 12.12
726 | Story8 | B31 | 32 MPa RC Beam (37.5 cm x 25 cm) | Beam | 32MPa | Concrete Rectangular | 250 | 375 | 937.5 | 7012.5 | 0.66 | 1608.37 | G300E | 3940732.81 | 30.92 | G300E | 1544508.97 | 12.12
727 | Story8 | B32 | 32 MPa RC Beam (37.5 cm x 25 cm) | Beam | 32MPa | Concrete Rectangular | 250 | 375 | 937.5 | 7012.5 | 0.66 | 1608.37 | G300E | 5939003.12 | 46.6 | G300E | 1595810.88 | 12.52
728 | Story8 | B33 | 32 MPa RC Beam (37.5 cm x 25 cm) | Beam | 32MPa | Concrete Rectangular | 250 | 375 | 937.5 | 7012.5 | 0.66 | 1608.37 | G300E | 5438778.12 | 42.67 | G300E | 1576679.91 | 12.37
729 | Story8 | B34 | 32 MPa RC Beam (37.5 cm x 25 cm) | Beam | 32MPa | Concrete Rectangular | 250 | 375 | 937.5 | 7012.5 | 0.66 | 1608.37 | G300E | 5579612.5 | 43.78 | G300E | 1589733.02 | 12.47
730 | Story8 | B35 | 32 MPa RC Beam (37.5 cm x 25 cm) | Beam | 32MPa | Concrete Rectangular | 250 | 375 | 937.5 | 7012.5 | 0.66 | 1608.37 | G300E | 4672954.69 | 36.67 | G300E | 2577683.97 | 20.23
731 | Story8 | B36 | 32 MPa RC Beam (37.5 cm x 25 cm) | Beam | 32MPa | Concrete Rectangular | 250 | 375 | 937.5 | 7200 | 0.68 | 1651.38 | G300E | 5820000 | 45.67 | G300E | 3617033.62 | 28.38
732 | Story8 | B4 | 32 MPa RC Beam (37.5 cm x 25 cm) | Beam | 32MPa | Concrete Rectangular | 250 | 375 | 937.5 | 7012.5 | 0.66 | 1608.37 | G300E | 3935181.25 | 30.88 | G300E | 1544508.97 | 12.12
733 | Story8 | B40 | 32 MPa RC Beam (37.5 cm x 25 cm) | Beam | 32MPa | Concrete Rectangular | 250 | 375 | 937.5 | 7012.5 | 0.66 | 1608.37 | G300E | 5746743.75 | 45.09 | G300E | 3531887.26 | 27.71
734 | Story8 | B41 | 32 MPa RC Beam (37.5 cm x 25 cm) | Beam | 32MPa | Concrete Rectangular | 250 | 375 | 937.5 | 7012.5 | 0.66 | 1608.37 | G300E | 4672662.5 | 36.66 | G300E | 2577683.97 | 20.23
735 | Story8 | B42 | 32 MPa RC Beam (37.5 cm x 25 cm) | Beam | 32MPa | Concrete Rectangular | 250 | 375 | 937.5 | 7012.5 | 0.66 | 1608.37 | G300E | 5580196.88 | 43.78 | G300E | 1589806.43 | 12.47
736 | Story8 | B43 | 32 MPa RC Beam (37.5 cm x 25 cm) | Beam | 32MPa | Concrete Rectangular | 250 | 375 | 937.5 | 7012.5 | 0.66 | 1608.37 | G300E | 5438193.75 | 42.67 | G300E | 1576667.86 | 12.37
737 | Story8 | B44 | 32 MPa RC Beam (37.5 cm x 25 cm) | Beam | 32MPa | Concrete Rectangular | 250 | 375 | 937.5 | 7012.5 | 0.66 | 1608.37 | G300E | 5939587.5 | 46.6 | G300E | 1595797.74 | 12.52
738 | Story8 | B45 | 32 MPa RC Beam (37.5 cm x 25 cm) | Beam | 32MPa | Concrete Rectangular | 250 | 375 | 937.5 | 7012.5 | 0.66 | 1608.37 | G300E | 3941025 | 30.92 | G300E | 1544508.97 | 12.12
739 | Story8 | B46 | 32 MPa RC Beam (37.5 cm x 25 cm) | Beam | 32MPa | Concrete Rectangular | 250 | 375 | 937.5 | 7012.5 | 0.66 | 1608.37 | G300E | 3962939.06 | 31.09 | G300E | 1544508.97 | 12.12
740 | Story8 | B47 | 32 MPa RC Beam (37.5 cm x 25 cm) | Beam | 32MPa | Concrete Rectangular | 250 | 375 | 937.5 | 7012.5 | 0.66 | 1608.37 | G300E | 5939295.31 | 46.6 | G300E | 1595831.7 | 12.52
741 | Story8 | B48 | 32 MPa RC Beam (37.5 cm x 25 cm) | Beam | 32MPa | Concrete Rectangular | 250 | 375 | 937.5 | 7012.5 | 0.66 | 1608.37 | G300E | 5463029.69 | 42.86 | G300E | 1579184.69 | 12.39
742 | Story8 | B49 | 32 MPa RC Beam (37.5 cm x 25 cm) | Beam | 32MPa | Concrete Rectangular | 250 | 375 | 937.5 | 7012.5 | 0.66 | 1608.37 | G300E | 5580196.88 | 43.78 | G300E | 1589802.05 | 12.47
743 | Story8 | B5 | 32 MPa RC Beam (37.5 cm x 25 cm) | Beam | 32MPa | Concrete Rectangular | 250 | 375 | 937.5 | 7012.5 | 0.66 | 1608.37 | G300E | 5962378.12 | 46.78 | G300E | 1587128.53 | 12.45
744 | Story8 | B50 | 32 MPa RC Beam (37.5 cm x 25 cm) | Beam | 32MPa | Concrete Rectangular | 250 | 375 | 937.5 | 7012.5 | 0.66 | 1608.37 | G300E | 5211748.44 | 40.89 | G300E | 2209430.2 | 17.34
745 | Story8 | B51 | 32 MPa RC Beam (37.5 cm x 25 cm) | Beam | 32MPa | Concrete Rectangular | 250 | 375 | 937.5 | 7200 | 0.68 | 1651.38 | G300E | 5899200 | 46.29 | G300E | 3626295.75 | 28.45
746 | Story8 | B52 | 32 MPa RC Beam (37.5 cm x 25 cm) | Beam | 32MPa | Concrete Rectangular | 250 | 375 | 937.5 | 7012.5 | 0.66 | 1608.37 | G300E | 5779176.56 | 45.35 | G300E | 3532327.73 | 27.72
747 | Story8 | B54 | 32 MPa RC Beam (37.5 cm x 25 cm) | Beam | 32MPa | Concrete Rectangular | 250 | 375 | 937.5 | 7012.5 | 0.66 | 1608.37 | G300E | 5781514.06 | 45.36 | G300E | 3532418.68 | 27.72
748 | Story8 | B55 | 32 MPa RC Beam (37.5 cm x 25 cm) | Beam | 32MPa | Concrete Rectangular | 250 | 375 | 937.5 | 7012.5 | 0.66 | 1608.37 | G300E | 5746743.75 | 45.09 | G300E | 3531891.64 | 27.71
749 | Story8 | B56 | 32 MPa RC Beam (37.5 cm x 25 cm) | Beam | 32MPa | Concrete Rectangular | 250 | 375 | 937.5 | 7012.5 | 0.66 | 1608.37 | G300E | 5210871.88 | 40.89 | G300E | 2209391.85 | 17.34
750 | Story8 | B57 | 32 MPa RC Beam (37.5 cm x 25 cm) | Beam | 32MPa | Concrete Rectangular | 250 | 375 | 937.5 | 7012.5 | 0.66 | 1608.37 | G300E | 5580196.88 | 43.78 | G300E | 1589808.62 | 12.47
751 | Story8 | B58 | 32 MPa RC Beam (37.5 cm x 25 cm) | Beam | 32MPa | Concrete Rectangular | 250 | 375 | 937.5 | 7012.5 | 0.66 | 1608.37 | G300E | 5462737.5 | 42.86 | G300E | 1579181.4 | 12.39
752 | Story8 | B59 | 32 MPa RC Beam (37.5 cm x 25 cm) | Beam | 32MPa | Concrete Rectangular | 250 | 375 | 937.5 | 7012.5 | 0.66 | 1608.37 | G300E | 5939587.5 | 46.6 | G300E | 1595798.83 | 12.52
753 | Story8 | B6 | 32 MPa RC Beam (37.5 cm x 25 cm) | Beam | 32MPa | Concrete Rectangular | 250 | 375 | 937.5 | 7012.5 | 0.66 | 1608.37 | G300E | 3986898.44 | 31.28 | G300E | 1544508.97 | 12.12
754 | Story8 | B60 | 32 MPa RC Beam (37.5 cm x 25 cm) | Beam | 32MPa | Concrete Rectangular | 250 | 375 | 937.5 | 7012.5 | 0.66 | 1608.37 | G300E | 3962939.06 | 31.09 | G300E | 1544508.97 | 12.12
755 | Story8 | B61 | 32 MPa RC Beam (37.5 cm x 25 cm) | Beam | 32MPa | Concrete Rectangular | 250 | 375 | 937.5 | 7012.5 | 0.66 | 1608.37 | G300E | 4367618.75 | 34.27 | G300E | 3059975.6 | 24.01
756 | Story8 | B62 | 32 MPa RC Beam (37.5 cm x 25 cm) | Beam | 32MPa | Concrete Rectangular | 250 | 375 | 937.5 | 7012.5 | 0.66 | 1608.37 | G300E | 5995979.69 | 47.05 | G300E | 1601386.92 | 12.57
757 | Story8 | B63 | 32 MPa RC Beam (37.5 cm x 25 cm) | Beam | 32MPa | Concrete Rectangular | 250 | 375 | 937.5 | 7012.5 | 0.66 | 1608.37 | G300E | 6007667.19 | 47.14 | G300E | 1602340.18 | 12.57
758 | Story8 | B64 | 32 MPa RC Beam (37.5 cm x 25 cm) | Beam | 32MPa | Concrete Rectangular | 250 | 375 | 937.5 | 7012.5 | 0.66 | 1608.37 | G300E | 5492248.44 | 43.09 | G300E | 1581262.14 | 12.41
759 | Story8 | B65 | 32 MPa RC Beam (37.5 cm x 25 cm) | Beam | 32MPa | Concrete Rectangular | 250 | 375 | 937.5 | 7012.5 | 0.66 | 1608.37 | G300E | 6025782.81 | 47.28 | G300E | 1603056.77 | 12.58
760 | Story8 | B66 | 32 MPa RC Beam (37.5 cm x 25 cm) | Beam | 32MPa | Concrete Rectangular | 250 | 375 | 937.5 | 7012.5 | 0.66 | 1608.37 | G300E | 5279535.94 | 41.43 | G300E | 2212880.57 | 17.36
761 | Story8 | B67 | 32 MPa RC Beam (37.5 cm x 25 cm) | Beam | 32MPa | Concrete Rectangular | 250 | 375 | 937.5 | 7012.5 | 0.66 | 1608.37 | G300E | 6063475 | 47.58 | G300E | 1645617.17 | 12.91
762 | Story8 | B68 | 32 MPa RC Beam (37.5 cm x 25 cm) | Beam | 32MPa | Concrete Rectangular | 250 | 375 | 937.5 | 7012.5 | 0.66 | 1608.37 | G300E | 4783401.56 | 37.53 | G300E | 2580570.05 | 20.25
763 | Story8 | B69 | 32 MPa RC Beam (37.5 cm x 25 cm) | Beam | 32MPa | Concrete Rectangular | 250 | 375 | 937.5 | 7012.5 | 0.66 | 1608.37 | G300E | 6063767.19 | 47.58 | G300E | 1645620.45 | 12.91
764 | Story8 | B7 | 32 MPa RC Beam (37.5 cm x 25 cm) | Beam | 32MPa | Concrete Rectangular | 250 | 375 | 937.5 | 7012.5 | 0.66 | 1608.37 | G300E | 6062598.44 | 47.57 | G300E | 1645405.7 | 12.91
765 | Story8 | B70 | 32 MPa RC Beam (37.5 cm x 25 cm) | Beam | 32MPa | Concrete Rectangular | 250 | 375 | 937.5 | 7012.5 | 0.66 | 1608.37 | G300E | 5279535.94 | 41.43 | G300E | 2212850.99 | 17.36
766 | Story8 | B71 | 32 MPa RC Beam (37.5 cm x 25 cm) | Beam | 32MPa | Concrete Rectangular | 250 | 375 | 937.5 | 7012.5 | 0.66 | 1608.37 | G300E | 6025782.81 | 47.28 | G300E | 1603060.06 | 12.58
767 | Story8 | B72 | 32 MPa RC Beam (37.5 cm x 25 cm) | Beam | 32MPa | Concrete Rectangular | 250 | 375 | 937.5 | 7012.5 | 0.66 | 1608.37 | G300E | 5492540.62 | 43.1 | G300E | 1581263.23 | 12.41
768 | Story8 | B73 | 32 MPa RC Beam (37.5 cm x 25 cm) | Beam | 32MPa | Concrete Rectangular | 250 | 375 | 937.5 | 7012.5 | 0.66 | 1608.37 | G300E | 6007667.19 | 47.14 | G300E | 1602336.89 | 12.57
769 | Story8 | B74 | 32 MPa RC Beam (37.5 cm x 25 cm) | Beam | 32MPa | Concrete Rectangular | 250 | 375 | 937.5 | 7012.5 | 0.66 | 1608.37 | G300E | 5995687.5 | 47.04 | G300E | 1601370.48 | 12.56
770 | Story8 | B75 | 32 MPa RC Beam (37.5 cm x 25 cm) | Beam | 32MPa | Concrete Rectangular | 250 | 375 | 937.5 | 7012.5 | 0.66 | 1608.37 | G300E | 4367326.56 | 34.27 | G300E | 3059975.6 | 24.01
771 | Story8 | B76 | 32 MPa RC Beam (37.5 cm x 25 cm) | Beam | 32MPa | Concrete Rectangular | 250 | 375 | 937.5 | 7012.5 | 0.66 | 1608.37 | G300E | 4365573.44 | 34.25 | G300E | 3062313.1 | 24.03
772 | Story8 | B77 | 32 MPa RC Beam (37.5 cm x 25 cm) | Beam | 32MPa | Concrete Rectangular | 250 | 375 | 937.5 | 7012.5 | 0.66 | 1608.37 | G300E | 3967614.06 | 31.13 | G300E | 1544508.97 | 12.12
773 | Story8 | B78 | 32 MPa RC Beam (37.5 cm x 25 cm) | Beam | 32MPa | Concrete Rectangular | 250 | 375 | 937.5 | 7012.5 | 0.66 | 1608.37 | G300E | 3988359.38 | 31.29 | G300E | 1544508.97 | 12.12
774 | Story8 | B79 | 32 MPa RC Beam (37.5 cm x 25 cm) | Beam | 32MPa | Concrete Rectangular | 250 | 375 | 937.5 | 7012.5 | 0.66 | 1608.37 | G300E | 4017285.94 | 31.52 | G300E | 1544508.97 | 12.12
775 | Story8 | B8 | 32 MPa RC Beam (37.5 cm x 25 cm) | Beam | 32MPa | Concrete Rectangular | 250 | 375 | 937.5 | 7012.5 | 0.66 | 1608.37 | G300E | 4017285.94 | 31.52 | G300E | 1544508.97 | 12.12
776 | Story8 | B80 | 32 MPa RC Beam (37.5 cm x 25 cm) | Beam | 32MPa | Concrete Rectangular | 250 | 375 | 937.5 | 7012.5 | 0.66 | 1608.37 | G300E | 3988359.38 | 31.29 | G300E | 1544508.97 | 12.12
777 | Story8 | B81 | 32 MPa RC Beam (37.5 cm x 25 cm) | Beam | 32MPa | Concrete Rectangular | 250 | 375 | 937.5 | 7012.5 | 0.66 | 1608.37 | G300E | 3967614.06 | 31.13 | G300E | 1544508.97 | 12.12
778 | Story8 | B82 | 32 MPa RC Beam (37.5 cm x 25 cm) | Beam | 32MPa | Concrete Rectangular | 250 | 375 | 937.5 | 7012.5 | 0.66 | 1608.37 | G300E | 4365865.62 | 34.26 | G300E | 3050625.6 | 23.94
779 | Story8 | B9 | 32 MPa RC Beam (37.5 cm x 25 cm) | Beam | 32MPa | Concrete Rectangular | 250 | 375 | 937.5 | 7012.5 | 0.66 | 1608.37 | G300E | 6063767.19 | 47.58 | G300E | 1645617.17 | 12.91
780 | Story9 | B1 | 32 MPa RC Beam (37.5 cm x 25 cm) | Beam | 32MPa | Concrete Rectangular | 250 | 375 | 937.5 | 7037.5 | 0.66 | 1614.11 | G300E | 4499894.79 | 35.31 | G300E | 3202837.72 | 25.13
781 | Story9 | B10 | 32 MPa RC Beam (37.5 cm x 25 cm) | Beam | 32MPa | Concrete Rectangular | 250 | 375 | 937.5 | 7037.5 | 0.66 | 1614.11 | G300E | 4121042.71 | 32.34 | G300E | 1550015.24 | 12.16
782 | Story9 | B11 | 32 MPa RC Beam (37.5 cm x 25 cm) | Beam | 32MPa | Concrete Rectangular | 250 | 375 | 937.5 | 7037.5 | 0.66 | 1614.11 | G300E | 6093008.85 | 47.81 | G300E | 1583482.95 | 12.42
783 | Story9 | B12 | 32 MPa RC Beam (37.5 cm x 25 cm) | Beam | 32MPa | Concrete Rectangular | 250 | 375 | 937.5 | 7037.5 | 0.66 | 1614.11 | G300E | 4089080.73 | 32.08 | G300E | 1550015.24 | 12.16
784 | Story9 | B13 | 32 MPa RC Beam (37.5 cm x 25 cm) | Beam | 32MPa | Concrete Rectangular | 250 | 375 | 937.5 | 7037.5 | 0.66 | 1614.11 | G300E | 6093595.31 | 47.81 | G300E | 1589042.58 | 12.47
785 | Story9 | B14 | 32 MPa RC Beam (37.5 cm x 25 cm) | Beam | 32MPa | Concrete Rectangular | 250 | 375 | 937.5 | 7037.5 | 0.66 | 1614.11 | G300E | 4499894.79 | 35.31 | G300E | 3202837.72 | 25.13
786 | Story9 | B15 | 32 MPa RC Beam (37.5 cm x 25 cm) | Beam | 32MPa | Concrete Rectangular | 250 | 375 | 937.5 | 7037.5 | 0.66 | 1614.11 | G300E | 4501360.94 | 35.32 | G300E | 3202837.72 | 25.13
787 | Story9 | B16 | 32 MPa RC Beam (37.5 cm x 25 cm) | Beam | 32MPa | Concrete Rectangular | 250 | 375 | 937.5 | 7037.5 | 0.66 | 1614.11 | G300E | 4081456.77 | 32.02 | G300E | 1550015.24 | 12.16
788 | Story9 | B17 | 32 MPa RC Beam (37.5 cm x 25 cm) | Beam | 32MPa | Concrete Rectangular | 250 | 375 | 937.5 | 7037.5 | 0.66 | 1614.11 | G300E | 6076588.02 | 47.68 | G300E | 1587743.94 | 12.46
789 | Story9 | B18 | 32 MPa RC Beam (37.5 cm x 25 cm) | Beam | 32MPa | Concrete Rectangular | 250 | 375 | 937.5 | 7037.5 | 0.66 | 1614.11 | G300E | 5610940.1 | 44.03 | G300E | 1586966.51 | 12.45
790 | Story9 | B19 | 32 MPa RC Beam (37.5 cm x 25 cm) | Beam | 32MPa | Concrete Rectangular | 250 | 375 | 937.5 | 7037.5 | 0.66 | 1614.11 | G300E | 5555519.79 | 43.59 | G300E | 1574887.3 | 12.36
791 | Story9 | B2 | 32 MPa RC Beam (37.5 cm x 25 cm) | Beam | 32MPa | Concrete Rectangular | 250 | 375 | 937.5 | 7037.5 | 0.66 | 1614.11 | G300E | 4487285.94 | 35.21 | G300E | 3202837.72 | 25.13
792 | Story9 | B20 | 32 MPa RC Beam (37.5 cm x 25 cm) | Beam | 32MPa | Concrete Rectangular | 250 | 375 | 937.5 | 7037.5 | 0.66 | 1614.11 | G300E | 5210389.06 | 40.88 | G300E | 3242696.37 | 25.44
793 | Story9 | B21 | 32 MPa RC Beam (37.5 cm x 25 cm) | Beam | 32MPa | Concrete Rectangular | 250 | 375 | 937.5 | 7037.5 | 0.66 | 1614.11 | G300E | 5316538.02 | 41.72 | G300E | 3246328.38 | 25.47
794 | Story9 | B22 | 32 MPa RC Beam (37.5 cm x 25 cm) | Beam | 32MPa | Concrete Rectangular | 250 | 375 | 937.5 | 7200 | 0.68 | 1651.38 | G300E | 5945100 | 46.65 | G300E | 3619011.38 | 28.4
795 | Story9 | B23 | 32 MPa RC Beam (37.5 cm x 25 cm) | Beam | 32MPa | Concrete Rectangular | 250 | 375 | 937.5 | 7037.5 | 0.66 | 1614.11 | G300E | 4882558.85 | 38.31 | G300E | 2590476.99 | 20.33
796 | Story9 | B24 | 32 MPa RC Beam (37.5 cm x 25 cm) | Beam | 32MPa | Concrete Rectangular | 250 | 375 | 937.5 | 7200 | 0.68 | 1651.38 | G300E | 6038700 | 47.38 | G300E | 3628594.12 | 28.47
797 | Story9 | B25 | 32 MPa RC Beam (37.5 cm x 25 cm) | Beam | 32MPa | Concrete Rectangular | 250 | 375 | 937.5 | 7037.5 | 0.66 | 1614.11 | G300E | 5395416.67 | 42.33 | G300E | 3387443.08 | 26.58
798 | Story9 | B26 | 32 MPa RC Beam (37.5 cm x 25 cm) | Beam | 32MPa | Concrete Rectangular | 250 | 375 | 937.5 | 7037.5 | 0.66 | 1614.11 | G300E | 5276658.85 | 41.4 | G300E | 3381983.52 | 26.54
799 | Story9 | B27 | 32 MPa RC Beam (37.5 cm x 25 cm) | Beam | 32MPa | Concrete Rectangular | 250 | 375 | 937.5 | 7037.5 | 0.66 | 1614.11 | G300E | 5642608.85 | 44.27 | G300E | 1589001.89 | 12.47
800 | Story9 | B28 | 32 MPa RC Beam (37.5 cm x 25 cm) | Beam | 32MPa | Concrete Rectangular | 250 | 375 | 937.5 | 7037.5 | 0.66 | 1614.11 | G300E | 5612699.48 | 44.04 | G300E | 1587070.98 | 12.45
801 | Story9 | B29 | 32 MPa RC Beam (37.5 cm x 25 cm) | Beam | 32MPa | Concrete Rectangular | 250 | 375 | 937.5 | 7037.5 | 0.66 | 1614.11 | G300E | 6077760.94 | 47.69 | G300E | 1587869.29 | 12.46
802 | Story9 | B3 | 32 MPa RC Beam (37.5 cm x 25 cm) | Beam | 32MPa | Concrete Rectangular | 250 | 375 | 937.5 | 7037.5 | 0.66 | 1614.11 | G300E | 5989792.19 | 47 | G300E | 1530582.94 | 12.01
803 | Story9 | B30 | 32 MPa RC Beam (37.5 cm x 25 cm) | Beam | 32MPa | Concrete Rectangular | 250 | 375 | 937.5 | 7037.5 | 0.66 | 1614.11 | G300E | 4081456.77 | 32.02 | G300E | 1550015.24 | 12.16
804 | Story9 | B31 | 32 MPa RC Beam (37.5 cm x 25 cm) | Beam | 32MPa | Concrete Rectangular | 250 | 375 | 937.5 | 7037.5 | 0.66 | 1614.11 | G300E | 4059464.58 | 31.85 | G300E | 1550015.24 | 12.16
805 | Story9 | B32 | 32 MPa RC Beam (37.5 cm x 25 cm) | Beam | 32MPa | Concrete Rectangular | 250 | 375 | 937.5 | 7037.5 | 0.66 | 1614.11 | G300E | 5996536.46 | 47.05 | G300E | 1549218.02 | 12.16
806 | Story9 | B33 | 32 MPa RC Beam (37.5 cm x 25 cm) | Beam | 32MPa | Concrete Rectangular | 250 | 375 | 937.5 | 7037.5 | 0.66 | 1614.11 | G300E | 5597158.33 | 43.92 | G300E | 1584979.52 | 12.44
807 | Story9 | B34 | 32 MPa RC Beam (37.5 cm x 25 cm) | Beam | 32MPa | Concrete Rectangular | 250 | 375 | 937.5 | 7037.5 | 0.66 | 1614.11 | G300E | 5590707.29 | 43.87 | G300E | 1554921.7 | 12.2
808 | Story9 | B35 | 32 MPa RC Beam (37.5 cm x 25 cm) | Beam | 32MPa | Concrete Rectangular | 250 | 375 | 937.5 | 7037.5 | 0.66 | 1614.11 | G300E | 4730079.69 | 37.11 | G300E | 2586873.57 | 20.3
809 | Story9 | B36 | 32 MPa RC Beam (37.5 cm x 25 cm) | Beam | 32MPa | Concrete Rectangular | 250 | 375 | 937.5 | 7200 | 0.68 | 1651.38 | G300E | 5910000 | 46.37 | G300E | 3618661.5 | 28.39
810 | Story9 | B4 | 32 MPa RC Beam (37.5 cm x 25 cm) | Beam | 32MPa | Concrete Rectangular | 250 | 375 | 937.5 | 7037.5 | 0.66 | 1614.11 | G300E | 4047148.96 | 31.76 | G300E | 1550015.24 | 12.16
811 | Story9 | B40 | 32 MPa RC Beam (37.5 cm x 25 cm) | Beam | 32MPa | Concrete Rectangular | 250 | 375 | 937.5 | 7037.5 | 0.66 | 1614.11 | G300E | 5864290.1 | 46.01 | G300E | 3546306.21 | 27.83
812 | Story9 | B41 | 32 MPa RC Beam (37.5 cm x 25 cm) | Beam | 32MPa | Concrete Rectangular | 250 | 375 | 937.5 | 7037.5 | 0.66 | 1614.11 | G300E | 4729493.23 | 37.11 | G300E | 2586873.57 | 20.3
813 | Story9 | B42 | 32 MPa RC Beam (37.5 cm x 25 cm) | Beam | 32MPa | Concrete Rectangular | 250 | 375 | 937.5 | 7037.5 | 0.66 | 1614.11 | G300E | 5591293.75 | 43.87 | G300E | 1555004.17 | 12.2
814 | Story9 | B43 | 32 MPa RC Beam (37.5 cm x 25 cm) | Beam | 32MPa | Concrete Rectangular | 250 | 375 | 937.5 | 7037.5 | 0.66 | 1614.11 | G300E | 5597158.33 | 43.92 | G300E | 1584969.62 | 12.44
815 | Story9 | B44 | 32 MPa RC Beam (37.5 cm x 25 cm) | Beam | 32MPa | Concrete Rectangular | 250 | 375 | 937.5 | 7037.5 | 0.66 | 1614.11 | G300E | 5996536.46 | 47.05 | G300E | 1549222.42 | 12.16
816 | Story9 | B45 | 32 MPa RC Beam (37.5 cm x 25 cm) | Beam | 32MPa | Concrete Rectangular | 250 | 375 | 937.5 | 7037.5 | 0.66 | 1614.11 | G300E | 4058878.12 | 31.85 | G300E | 1550015.24 | 12.16
817 | Story9 | B46 | 32 MPa RC Beam (37.5 cm x 25 cm) | Beam | 32MPa | Concrete Rectangular | 250 | 375 | 937.5 | 7037.5 | 0.66 | 1614.11 | G300E | 4081456.77 | 32.02 | G300E | 1550015.24 | 12.16
818 | Story9 | B47 | 32 MPa RC Beam (37.5 cm x 25 cm) | Beam | 32MPa | Concrete Rectangular | 250 | 375 | 937.5 | 7037.5 | 0.66 | 1614.11 | G300E | 5997122.92 | 47.06 | G300E | 1549245.51 | 12.16
819 | Story9 | B48 | 32 MPa RC Beam (37.5 cm x 25 cm) | Beam | 32MPa | Concrete Rectangular | 250 | 375 | 937.5 | 7037.5 | 0.66 | 1614.11 | G300E | 5612699.48 | 44.04 | G300E | 1587074.27 | 12.45
820 | Story9 | B49 | 32 MPa RC Beam (37.5 cm x 25 cm) | Beam | 32MPa | Concrete Rectangular | 250 | 375 | 937.5 | 7037.5 | 0.66 | 1614.11 | G300E | 5591293.75 | 43.87 | G300E | 1555005.27 | 12.2
821 | Story9 | B5 | 32 MPa RC Beam (37.5 cm x 25 cm) | Beam | 32MPa | Concrete Rectangular | 250 | 375 | 937.5 | 7037.5 | 0.66 | 1614.11 | G300E | 6026152.6 | 47.28 | G300E | 1572206.46 | 12.34
822 | Story9 | B50 | 32 MPa RC Beam (37.5 cm x 25 cm) | Beam | 32MPa | Concrete Rectangular | 250 | 375 | 937.5 | 7037.5 | 0.66 | 1614.11 | G300E | 5276658.85 | 41.4 | G300E | 3381992.32 | 26.54
823 | Story9 | B51 | 32 MPa RC Beam (37.5 cm x 25 cm) | Beam | 32MPa | Concrete Rectangular | 250 | 375 | 937.5 | 7200 | 0.68 | 1651.38 | G300E | 5998500 | 47.07 | G300E | 3628174.5 | 28.47
824 | Story9 | B52 | 32 MPa RC Beam (37.5 cm x 25 cm) | Beam | 32MPa | Concrete Rectangular | 250 | 375 | 937.5 | 7037.5 | 0.66 | 1614.11 | G300E | 5900943.75 | 46.3 | G300E | 3546653.69 | 27.83
825 | Story9 | B54 | 32 MPa RC Beam (37.5 cm x 25 cm) | Beam | 32MPa | Concrete Rectangular | 250 | 375 | 937.5 | 7037.5 | 0.66 | 1614.11 | G300E | 5902116.67 | 46.31 | G300E | 3546704.27 | 27.83
826 | Story9 | B55 | 32 MPa RC Beam (37.5 cm x 25 cm) | Beam | 32MPa | Concrete Rectangular | 250 | 375 | 937.5 | 7037.5 | 0.66 | 1614.11 | G300E | 5864290.1 | 46.01 | G300E | 3546310.61 | 27.83
827 | Story9 | B56 | 32 MPa RC Beam (37.5 cm x 25 cm) | Beam | 32MPa | Concrete Rectangular | 250 | 375 | 937.5 | 7037.5 | 0.66 | 1614.11 | G300E | 5276365.62 | 41.4 | G300E | 3381972.52 | 26.54
828 | Story9 | B57 | 32 MPa RC Beam (37.5 cm x 25 cm) | Beam | 32MPa | Concrete Rectangular | 250 | 375 | 937.5 | 7037.5 | 0.66 | 1614.11 | G300E | 5591293.75 | 43.87 | G300E | 1555005.27 | 12.2
829 | Story9 | B58 | 32 MPa RC Beam (37.5 cm x 25 cm) | Beam | 32MPa | Concrete Rectangular | 250 | 375 | 937.5 | 7037.5 | 0.66 | 1614.11 | G300E | 5612699.48 | 44.04 | G300E | 1587072.08 | 12.45
830 | Story9 | B59 | 32 MPa RC Beam (37.5 cm x 25 cm) | Beam | 32MPa | Concrete Rectangular | 250 | 375 | 937.5 | 7037.5 | 0.66 | 1614.11 | G300E | 5996536.46 | 47.05 | G300E | 1549223.52 | 12.16
831 | Story9 | B6 | 32 MPa RC Beam (37.5 cm x 25 cm) | Beam | 32MPa | Concrete Rectangular | 250 | 375 | 937.5 | 7037.5 | 0.66 | 1614.11 | G300E | 4119283.33 | 32.32 | G300E | 1550015.24 | 12.16
832 | Story9 | B60 | 32 MPa RC Beam (37.5 cm x 25 cm) | Beam | 32MPa | Concrete Rectangular | 250 | 375 | 937.5 | 7037.5 | 0.66 | 1614.11 | G300E | 4081750 | 32.03 | G300E | 1550015.24 | 12.16
833 | Story9 | B61 | 32 MPa RC Beam (37.5 cm x 25 cm) | Beam | 32MPa | Concrete Rectangular | 250 | 375 | 937.5 | 7037.5 | 0.66 | 1614.11 | G300E | 4501067.71 | 35.32 | G300E | 3202837.72 | 25.13
834 | Story9 | B62 | 32 MPa RC Beam (37.5 cm x 25 cm) | Beam | 32MPa | Concrete Rectangular | 250 | 375 | 937.5 | 7037.5 | 0.66 | 1614.11 | G300E | 6077760.94 | 47.69 | G300E | 1587881.39 | 12.46
835 | Story9 | B63 | 32 MPa RC Beam (37.5 cm x 25 cm) | Beam | 32MPa | Concrete Rectangular | 250 | 375 | 937.5 | 7037.5 | 0.66 | 1614.11 | G300E | 6094181.77 | 47.82 | G300E | 1589029.38 | 12.47
836 | Story9 | B64 | 32 MPa RC Beam (37.5 cm x 25 cm) | Beam | 32MPa | Concrete Rectangular | 250 | 375 | 937.5 | 7037.5 | 0.66 | 1614.11 | G300E | 5642608.85 | 44.27 | G300E | 1589002.99 | 12.47
837 | Story9 | B65 | 32 MPa RC Beam (37.5 cm x 25 cm) | Beam | 32MPa | Concrete Rectangular | 250 | 375 | 937.5 | 7037.5 | 0.66 | 1614.11 | G300E | 6093008.85 | 47.81 | G300E | 1583467.56 | 12.42
838 | Story9 | B66 | 32 MPa RC Beam (37.5 cm x 25 cm) | Beam | 32MPa | Concrete Rectangular | 250 | 375 | 937.5 | 7037.5 | 0.66 | 1614.11 | G300E | 5395416.67 | 42.33 | G300E | 3387447.48 | 26.58
839 | Story9 | B67 | 32 MPa RC Beam (37.5 cm x 25 cm) | Beam | 32MPa | Concrete Rectangular | 250 | 375 | 937.5 | 7037.5 | 0.66 | 1614.11 | G300E | 6115587.5 | 47.99 | G300E | 1596356.08 | 12.53
840 | Story9 | B68 | 32 MPa RC Beam (37.5 cm x 25 cm) | Beam | 32MPa | Concrete Rectangular | 250 | 375 | 937.5 | 7037.5 | 0.66 | 1614.11 | G300E | 4882265.62 | 38.31 | G300E | 2590481.39 | 20.33
841 | Story9 | B69 | 32 MPa RC Beam (37.5 cm x 25 cm) | Beam | 32MPa | Concrete Rectangular | 250 | 375 | 937.5 | 7037.5 | 0.66 | 1614.11 | G300E | 6115880.73 | 47.99 | G300E | 1596360.48 | 12.53
842 | Story9 | B7 | 32 MPa RC Beam (37.5 cm x 25 cm) | Beam | 32MPa | Concrete Rectangular | 250 | 375 | 937.5 | 7037.5 | 0.66 | 1614.11 | G300E | 6114121.35 | 47.97 | G300E | 1596157.05 | 12.52
843 | Story9 | B70 | 32 MPa RC Beam (37.5 cm x 25 cm) | Beam | 32MPa | Concrete Rectangular | 250 | 375 | 937.5 | 7037.5 | 0.66 | 1614.11 | G300E | 5395416.67 | 42.33 | G300E | 3387426.58 | 26.58
844 | Story9 | B71 | 32 MPa RC Beam (37.5 cm x 25 cm) | Beam | 32MPa | Concrete Rectangular | 250 | 375 | 937.5 | 7037.5 | 0.66 | 1614.11 | G300E | 6093008.85 | 47.81 | G300E | 1583468.66 | 12.42
845 | Story9 | B72 | 32 MPa RC Beam (37.5 cm x 25 cm) | Beam | 32MPa | Concrete Rectangular | 250 | 375 | 937.5 | 7037.5 | 0.66 | 1614.11 | G300E | 5642608.85 | 44.27 | G300E | 1589002.99 | 12.47
846 | Story9 | B73 | 32 MPa RC Beam (37.5 cm x 25 cm) | Beam | 32MPa | Concrete Rectangular | 250 | 375 | 937.5 | 7037.5 | 0.66 | 1614.11 | G300E | 6094181.77 | 47.82 | G300E | 1589027.18 | 12.47
847 | Story9 | B74 | 32 MPa RC Beam (37.5 cm x 25 cm) | Beam | 32MPa | Concrete Rectangular | 250 | 375 | 937.5 | 7037.5 | 0.66 | 1614.11 | G300E | 6077760.94 | 47.69 | G300E | 1587872.59 | 12.46
848 | Story9 | B75 | 32 MPa RC Beam (37.5 cm x 25 cm) | Beam | 32MPa | Concrete Rectangular | 250 | 375 | 937.5 | 7037.5 | 0.66 | 1614.11 | G300E | 4501360.94 | 35.32 | G300E | 3202837.72 | 25.13
849 | Story9 | B76 | 32 MPa RC Beam (37.5 cm x 25 cm) | Beam | 32MPa | Concrete Rectangular | 250 | 375 | 937.5 | 7037.5 | 0.66 | 1614.11 | G300E | 4499894.79 | 35.31 | G300E | 3202837.72 | 25.13
850 | Story9 | B77 | 32 MPa RC Beam (37.5 cm x 25 cm) | Beam | 32MPa | Concrete Rectangular | 250 | 375 | 937.5 | 7037.5 | 0.66 | 1614.11 | G300E | 4089080.73 | 32.08 | G300E | 1550015.24 | 12.16
851 | Story9 | B78 | 32 MPa RC Beam (37.5 cm x 25 cm) | Beam | 32MPa | Concrete Rectangular | 250 | 375 | 937.5 | 7037.5 | 0.66 | 1614.11 | G300E | 4121042.71 | 32.34 | G300E | 1550015.24 | 12.16
852 | Story9 | B79 | 32 MPa RC Beam (37.5 cm x 25 cm) | Beam | 32MPa | Concrete Rectangular | 250 | 375 | 937.5 | 7037.5 | 0.66 | 1614.11 | G300E | 4153591.15 | 32.59 | G300E | 1550015.24 | 12.16
853 | Story9 | B8 | 32 MPa RC Beam (37.5 cm x 25 cm) | Beam | 32MPa | Concrete Rectangular | 250 | 375 | 937.5 | 7037.5 | 0.66 | 1614.11 | G300E | 4153884.38 | 32.59 | G300E | 1550015.24 | 12.16
854 | Story9 | B80 | 32 MPa RC Beam (37.5 cm x 25 cm) | Beam | 32MPa | Concrete Rectangular | 250 | 375 | 937.5 | 7037.5 | 0.66 | 1614.11 | G300E | 4121042.71 | 32.34 | G300E | 1550015.24 | 12.16
855 | Story9 | B81 | 32 MPa RC Beam (37.5 cm x 25 cm) | Beam | 32MPa | Concrete Rectangular | 250 | 375 | 937.5 | 7037.5 | 0.66 | 1614.11 | G300E | 4089080.73 | 32.08 | G300E | 1550015.24 | 12.16
856 | Story9 | B82 | 32 MPa RC Beam (37.5 cm x 25 cm) | Beam | 32MPa | Concrete Rectangular | 250 | 375 | 937.5 | 7037.5 | 0.66 | 1614.11 | G300E | 4500188.02 | 35.31 | G300E | 3202837.72 | 25.13
857 | Story9 | B9 | 32 MPa RC Beam (37.5 cm x 25 cm) | Beam | 32MPa | Concrete Rectangular | 250 | 375 | 937.5 | 7037.5 | 0.66 | 1614.11 | G300E | 6116173.96 | 47.99 | G300E | 1596357.18 | 12.53

## Columns
| Story | Label | Section | Structural_Element_Type | Material | Cross_Section_Type | Width_(mm) | Depth_(mm) | Area_(cm^2) | Length_(mm) | Volume_(m^3) | Mass_(kg) | Long._Rebar_Material | Long._Rebar_Volume_(mm^3) | Long._Rebar_Mass_(kg) | Tran._Rebar_Material | Tran._Rebar_Volume_(mm^3) | Tran._Rebar_Mass_(kg)
0 | Story1 | C1 | 32 MPa RC Column (52.5 cm x 52.5 cm) | Column | 32MPa | Concrete Rectangular | 525 | 525 | 2756.3 | 3100 | 0.85 | 2090.37 | G300E | 8543600 | 67.04 | G300E | 0 | 0
1 | Story1 | C10 | 32 MPa RC Column (52.5 cm x 52.5 cm) | Column | 32MPa | Concrete Rectangular | 525 | 525 | 2756.3 | 3100 | 0.85 | 2090.37 | G300E | 65713800 | 515.61 | G300E | 0 | 0
2 | Story1 | C11 | 32 MPa RC Column (52.5 cm x 52.5 cm) | Column | 32MPa | Concrete Rectangular | 525 | 525 | 2756.3 | 3100 | 0.85 | 2090.37 | G300E | 63198666.67 | 495.88 | G300E | 0 | 0
3 | Story1 | C12 | 32 MPa RC Column (52.5 cm x 52.5 cm) | Column | 32MPa | Concrete Rectangular | 525 | 525 | 2756.3 | 3100 | 0.85 | 2090.37 | G300E | 53698200 | 421.34 | G300E | 0 | 0
4 | Story1 | C13 | 32 MPa RC Column (52.5 cm x 52.5 cm) | Column | 32MPa | Concrete Rectangular | 525 | 525 | 2756.3 | 3100 | 0.85 | 2090.37 | G300E | 53962733.33 | 423.41 | G300E | 0 | 0
5 | Story1 | C14 | 32 MPa RC Column (52.5 cm x 52.5 cm) | Column | 32MPa | Concrete Rectangular | 525 | 525 | 2756.3 | 3100 | 0.85 | 2090.37 | G300E | 62765700 | 492.48 | G300E | 0 | 0
6 | Story1 | C15 | 32 MPa RC Column (52.5 cm x 52.5 cm) | Column | 32MPa | Concrete Rectangular | 525 | 525 | 2756.3 | 3100 | 0.85 | 2090.37 | G300E | 65958700 | 517.54 | G300E | 0 | 0
7 | Story1 | C16 | 32 MPa RC Column (52.5 cm x 52.5 cm) | Column | 32MPa | Concrete Rectangular | 525 | 525 | 2756.3 | 3100 | 0.85 | 2090.37 | G300E | 8543600 | 67.04 | G300E | 0 | 0
8 | Story1 | C17 | 32 MPa RC Column (52.5 cm x 52.5 cm) | Column | 32MPa | Concrete Rectangular | 525 | 525 | 2756.3 | 3100 | 0.85 | 2090.37 | G300E | 8543600 | 67.04 | G300E | 0 | 0
9 | Story1 | C18 | 32 MPa RC Column (52.5 cm x 52.5 cm) | Column | 32MPa | Concrete Rectangular | 525 | 525 | 2756.3 | 3100 | 0.85 | 2090.37 | G300E | 63491100 | 498.17 | G300E | 0 | 0
10 | Story1 | C19 | 32 MPa RC Column (52.5 cm x 52.5 cm) | Column | 32MPa | Concrete Rectangular | 525 | 525 | 2756.3 | 3100 | 0.85 | 2090.37 | G300E | 50077400 | 392.93 | G300E | 0 | 0
11 | Story1 | C2 | 32 MPa RC Column (52.5 cm x 52.5 cm) | Column | 32MPa | Concrete Rectangular | 525 | 525 | 2756.3 | 3100 | 0.85 | 2090.37 | G300E | 8543600 | 67.04 | G300E | 0 | 0
12 | Story1 | C22 | 32 MPa RC Column (52.5 cm x 52.5 cm) | Column | 32MPa | Concrete Rectangular | 525 | 525 | 2756.3 | 3100 | 0.85 | 2090.37 | G300E | 50303700 | 394.7 | G300E | 0 | 0
13 | Story1 | C23 | 32 MPa RC Column (52.5 cm x 52.5 cm) | Column | 32MPa | Concrete Rectangular | 525 | 525 | 2756.3 | 3100 | 0.85 | 2090.37 | G300E | 63505566.67 | 498.29 | G300E | 0 | 0
14 | Story1 | C24 | 32 MPa RC Column (52.5 cm x 52.5 cm) | Column | 32MPa | Concrete Rectangular | 525 | 525 | 2756.3 | 3100 | 0.85 | 2090.37 | G300E | 8543600 | 67.04 | G300E | 0 | 0
15 | Story1 | C25 | 32 MPa RC Column (52.5 cm x 52.5 cm) | Column | 32MPa | Concrete Rectangular | 525 | 525 | 2756.3 | 3100 | 0.85 | 2090.37 | G300E | 8543600 | 67.04 | G300E | 0 | 0
16 | Story1 | C26 | 32 MPa RC Column (52.5 cm x 52.5 cm) | Column | 32MPa | Concrete Rectangular | 525 | 525 | 2756.3 | 3100 | 0.85 | 2090.37 | G300E | 63506600 | 498.3 | G300E | 0 | 0
17 | Story1 | C27 | 32 MPa RC Column (52.5 cm x 52.5 cm) | Column | 32MPa | Concrete Rectangular | 525 | 525 | 2756.3 | 3100 | 0.85 | 2090.37 | G300E | 50300600 | 394.68 | G300E | 0 | 0
18 | Story1 | C3 | 32 MPa RC Column (52.5 cm x 52.5 cm) | Column | 32MPa | Concrete Rectangular | 525 | 525 | 2756.3 | 3100 | 0.85 | 2090.37 | G300E | 8543600 | 67.04 | G300E | 0 | 0
19 | Story1 | C30 | 32 MPa RC Column (52.5 cm x 52.5 cm) | Column | 32MPa | Concrete Rectangular | 525 | 525 | 2756.3 | 3100 | 0.85 | 2090.37 | G300E | 50300600 | 394.68 | G300E | 0 | 0
20 | Story1 | C31 | 32 MPa RC Column (52.5 cm x 52.5 cm) | Column | 32MPa | Concrete Rectangular | 525 | 525 | 2756.3 | 3100 | 0.85 | 2090.37 | G300E | 63505566.67 | 498.29 | G300E | 0 | 0
21 | Story1 | C32 | 32 MPa RC Column (52.5 cm x 52.5 cm) | Column | 32MPa | Concrete Rectangular | 525 | 525 | 2756.3 | 3100 | 0.85 | 2090.37 | G300E | 8543600 | 67.04 | G300E | 0 | 0
22 | Story1 | C33 | 32 MPa RC Column (52.5 cm x 52.5 cm) | Column | 32MPa | Concrete Rectangular | 525 | 525 | 2756.3 | 3100 | 0.85 | 2090.37 | G300E | 8543600 | 67.04 | G300E | 0 | 0
23 | Story1 | C34 | 32 MPa RC Column (52.5 cm x 52.5 cm) | Column | 32MPa | Concrete Rectangular | 525 | 525 | 2756.3 | 3100 | 0.85 | 2090.37 | G300E | 65958700 | 517.54 | G300E | 0 | 0
24 | Story1 | C35 | 32 MPa RC Column (52.5 cm x 52.5 cm) | Column | 32MPa | Concrete Rectangular | 525 | 525 | 2756.3 | 3100 | 0.85 | 2090.37 | G300E | 62765700 | 492.48 | G300E | 0 | 0
25 | Story1 | C36 | 32 MPa RC Column (52.5 cm x 52.5 cm) | Column | 32MPa | Concrete Rectangular | 525 | 525 | 2756.3 | 3100 | 0.85 | 2090.37 | G300E | 53973066.67 | 423.49 | G300E | 0 | 0
26 | Story1 | C37 | 32 MPa RC Column (52.5 cm x 52.5 cm) | Column | 32MPa | Concrete Rectangular | 525 | 525 | 2756.3 | 3100 | 0.85 | 2090.37 | G300E | 53963766.67 | 423.42 | G300E | 0 | 0
27 | Story1 | C38 | 32 MPa RC Column (52.5 cm x 52.5 cm) | Column | 32MPa | Concrete Rectangular | 525 | 525 | 2756.3 | 3100 | 0.85 | 2090.37 | G300E | 62762600 | 492.46 | G300E | 0 | 0
28 | Story1 | C39 | 32 MPa RC Column (52.5 cm x 52.5 cm) | Column | 32MPa | Concrete Rectangular | 525 | 525 | 2756.3 | 3100 | 0.85 | 2090.37 | G300E | 65958700 | 517.54 | G300E | 0 | 0
29 | Story1 | C4 | 32 MPa RC Column (52.5 cm x 52.5 cm) | Column | 32MPa | Concrete Rectangular | 525 | 525 | 2756.3 | 3100 | 0.85 | 2090.37 | G300E | 8543600 | 67.04 | G300E | 0 | 0
30 | Story1 | C40 | 32 MPa RC Column (52.5 cm x 52.5 cm) | Column | 32MPa | Concrete Rectangular | 525 | 525 | 2756.3 | 3100 | 0.85 | 2090.37 | G300E | 8543600 | 67.04 | G300E | 0 | 0
31 | Story1 | C41 | 32 MPa RC Column (52.5 cm x 52.5 cm) | Column | 32MPa | Concrete Rectangular | 525 | 525 | 2756.3 | 3100 | 0.85 | 2090.37 | G300E | 8543600 | 67.04 | G300E | 0 | 0
32 | Story1 | C42 | 32 MPa RC Column (52.5 cm x 52.5 cm) | Column | 32MPa | Concrete Rectangular | 525 | 525 | 2756.3 | 3100 | 0.85 | 2090.37 | G300E | 8543600 | 67.04 | G300E | 0 | 0
33 | Story1 | C43 | 32 MPa RC Column (52.5 cm x 52.5 cm) | Column | 32MPa | Concrete Rectangular | 525 | 525 | 2756.3 | 3100 | 0.85 | 2090.37 | G300E | 8543600 | 67.04 | G300E | 0 | 0
34 | Story1 | C44 | 32 MPa RC Column (52.5 cm x 52.5 cm) | Column | 32MPa | Concrete Rectangular | 525 | 525 | 2756.3 | 3100 | 0.85 | 2090.37 | G300E | 8543600 | 67.04 | G300E | 0 | 0
35 | Story1 | C45 | 32 MPa RC Column (52.5 cm x 52.5 cm) | Column | 32MPa | Concrete Rectangular | 525 | 525 | 2756.3 | 3100 | 0.85 | 2090.37 | G300E | 8543600 | 67.04 | G300E | 0 | 0
36 | Story1 | C46 | 32 MPa RC Column (52.5 cm x 52.5 cm) | Column | 32MPa | Concrete Rectangular | 525 | 525 | 2756.3 | 3100 | 0.85 | 2090.37 | G300E | 8543600 | 67.04 | G300E | 0 | 0
37 | Story1 | C47 | 32 MPa RC Column (52.5 cm x 52.5 cm) | Column | 32MPa | Concrete Rectangular | 525 | 525 | 2756.3 | 3100 | 0.85 | 2090.37 | G300E | 8543600 | 67.04 | G300E | 0 | 0
38 | Story1 | C48 | 32 MPa RC Column (52.5 cm x 52.5 cm) | Column | 32MPa | Concrete Rectangular | 525 | 525 | 2756.3 | 3100 | 0.85 | 2090.37 | G300E | 8543600 | 67.04 | G300E | 0 | 0
39 | Story1 | C5 | 32 MPa RC Column (52.5 cm x 52.5 cm) | Column | 32MPa | Concrete Rectangular | 525 | 525 | 2756.3 | 3100 | 0.85 | 2090.37 | G300E | 8543600 | 67.04 | G300E | 0 | 0
40 | Story1 | C6 | 32 MPa RC Column (52.5 cm x 52.5 cm) | Column | 32MPa | Concrete Rectangular | 525 | 525 | 2756.3 | 3100 | 0.85 | 2090.37 | G300E | 8543600 | 67.04 | G300E | 0 | 0
41 | Story1 | C7 | 32 MPa RC Column (52.5 cm x 52.5 cm) | Column | 32MPa | Concrete Rectangular | 525 | 525 | 2756.3 | 3100 | 0.85 | 2090.37 | G300E | 8543600 | 67.04 | G300E | 0 | 0
42 | Story1 | C8 | 32 MPa RC Column (52.5 cm x 52.5 cm) | Column | 32MPa | Concrete Rectangular | 525 | 525 | 2756.3 | 3100 | 0.85 | 2090.37 | G300E | 8543600 | 67.04 | G300E | 0 | 0
43 | Story1 | C9 | 32 MPa RC Column (52.5 cm x 52.5 cm) | Column | 32MPa | Concrete Rectangular | 525 | 525 | 2756.3 | 3100 | 0.85 | 2090.37 | G300E | 8543600 | 67.04 | G300E | 0 | 0
44 | Story10 | C1 | 32 MPa RC Column (30 cm x 30 cm) | Column | 32MPa | Concrete Rectangular | 300 | 300 | 900 | 3075 | 0.28 | 677.06 | G300E | 4599175 | 36.09 | G300E | 0 | 0
45 | Story10 | C10 | 32 MPa RC Column (30 cm x 30 cm) | Column | 32MPa | Concrete Rectangular | 300 | 300 | 900 | 3075 | 0.28 | 677.06 | G300E | 2767500 | 21.71 | G300E | 0 | 0
46 | Story10 | C11 | 32 MPa RC Column (30 cm x 30 cm) | Column | 32MPa | Concrete Rectangular | 300 | 300 | 900 | 3075 | 0.28 | 677.06 | G300E | 2767500 | 21.71 | G300E | 0 | 0
47 | Story10 | C12 | 32 MPa RC Column (30 cm x 30 cm) | Column | 32MPa | Concrete Rectangular | 300 | 300 | 900 | 3075 | 0.28 | 677.06 | G300E | 2767500 | 21.71 | G300E | 0 | 0
48 | Story10 | C13 | 32 MPa RC Column (30 cm x 30 cm) | Column | 32MPa | Concrete Rectangular | 300 | 300 | 900 | 3075 | 0.28 | 677.06 | G300E | 2767500 | 21.71 | G300E | 0 | 0
49 | Story10 | C14 | 32 MPa RC Column (30 cm x 30 cm) | Column | 32MPa | Concrete Rectangular | 300 | 300 | 900 | 3075 | 0.28 | 677.06 | G300E | 2767500 | 21.71 | G300E | 0 | 0
50 | Story10 | C15 | 32 MPa RC Column (30 cm x 30 cm) | Column | 32MPa | Concrete Rectangular | 300 | 300 | 900 | 3075 | 0.28 | 677.06 | G300E | 2767500 | 21.71 | G300E | 0 | 0
51 | Story10 | C16 | 32 MPa RC Column (30 cm x 30 cm) | Column | 32MPa | Concrete Rectangular | 300 | 300 | 900 | 3075 | 0.28 | 677.06 | G300E | 5654925 | 44.37 | G300E | 0 | 0
52 | Story10 | C17 | 32 MPa RC Column (30 cm x 30 cm) | Column | 32MPa | Concrete Rectangular | 300 | 300 | 900 | 3075 | 0.28 | 677.06 | G300E | 5544225 | 43.5 | G300E | 0 | 0
53 | Story10 | C18 | 32 MPa RC Column (30 cm x 30 cm) | Column | 32MPa | Concrete Rectangular | 300 | 300 | 900 | 3075 | 0.28 | 677.06 | G300E | 2767500 | 21.71 | G300E | 0 | 0
54 | Story10 | C19 | 32 MPa RC Column (30 cm x 30 cm) | Column | 32MPa | Concrete Rectangular | 300 | 300 | 900 | 3075 | 0.28 | 677.06 | G300E | 2767500 | 21.71 | G300E | 0 | 0
55 | Story10 | C2 | 32 MPa RC Column (30 cm x 30 cm) | Column | 32MPa | Concrete Rectangular | 300 | 300 | 900 | 3075 | 0.28 | 677.06 | G300E | 5906050 | 46.34 | G300E | 0 | 0
56 | Story10 | C22 | 32 MPa RC Column (30 cm x 30 cm) | Column | 32MPa | Concrete Rectangular | 300 | 300 | 900 | 3075 | 0.28 | 677.06 | G300E | 2767500 | 21.71 | G300E | 0 | 0
57 | Story10 | C23 | 32 MPa RC Column (30 cm x 30 cm) | Column | 32MPa | Concrete Rectangular | 300 | 300 | 900 | 3075 | 0.28 | 677.06 | G300E | 2767500 | 21.71 | G300E | 0 | 0
58 | Story10 | C24 | 32 MPa RC Column (30 cm x 30 cm) | Column | 32MPa | Concrete Rectangular | 300 | 300 | 900 | 3075 | 0.28 | 677.06 | G300E | 5541150 | 43.48 | G300E | 0 | 0
59 | Story10 | C25 | 32 MPa RC Column (30 cm x 30 cm) | Column | 32MPa | Concrete Rectangular | 300 | 300 | 900 | 3075 | 0.28 | 677.06 | G300E | 5545250 | 43.51 | G300E | 0 | 0
60 | Story10 | C26 | 32 MPa RC Column (30 cm x 30 cm) | Column | 32MPa | Concrete Rectangular | 300 | 300 | 900 | 3075 | 0.28 | 677.06 | G300E | 2767500 | 21.71 | G300E | 0 | 0
61 | Story10 | C27 | 32 MPa RC Column (30 cm x 30 cm) | Column | 32MPa | Concrete Rectangular | 300 | 300 | 900 | 3075 | 0.28 | 677.06 | G300E | 2767500 | 21.71 | G300E | 0 | 0
62 | Story10 | C3 | 32 MPa RC Column (30 cm x 30 cm) | Column | 32MPa | Concrete Rectangular | 300 | 300 | 900 | 3075 | 0.28 | 677.06 | G300E | 5829175 | 45.74 | G300E | 0 | 0
63 | Story10 | C30 | 32 MPa RC Column (30 cm x 30 cm) | Column | 32MPa | Concrete Rectangular | 300 | 300 | 900 | 3075 | 0.28 | 677.06 | G300E | 2767500 | 21.71 | G300E | 0 | 0
64 | Story10 | C31 | 32 MPa RC Column (30 cm x 30 cm) | Column | 32MPa | Concrete Rectangular | 300 | 300 | 900 | 3075 | 0.28 | 677.06 | G300E | 2767500 | 21.71 | G300E | 0 | 0
65 | Story10 | C32 | 32 MPa RC Column (30 cm x 30 cm) | Column | 32MPa | Concrete Rectangular | 300 | 300 | 900 | 3075 | 0.28 | 677.06 | G300E | 5542175 | 43.49 | G300E | 0 | 0
66 | Story10 | C33 | 32 MPa RC Column (30 cm x 30 cm) | Column | 32MPa | Concrete Rectangular | 300 | 300 | 900 | 3075 | 0.28 | 677.06 | G300E | 5659025 | 44.4 | G300E | 0 | 0
67 | Story10 | C34 | 32 MPa RC Column (30 cm x 30 cm) | Column | 32MPa | Concrete Rectangular | 300 | 300 | 900 | 3075 | 0.28 | 677.06 | G300E | 2767500 | 21.71 | G300E | 0 | 0
68 | Story10 | C35 | 32 MPa RC Column (30 cm x 30 cm) | Column | 32MPa | Concrete Rectangular | 300 | 300 | 900 | 3075 | 0.28 | 677.06 | G300E | 2767500 | 21.71 | G300E | 0 | 0
69 | Story10 | C36 | 32 MPa RC Column (30 cm x 30 cm) | Column | 32MPa | Concrete Rectangular | 300 | 300 | 900 | 3075 | 0.28 | 677.06 | G300E | 2767500 | 21.71 | G300E | 0 | 0
70 | Story10 | C37 | 32 MPa RC Column (30 cm x 30 cm) | Column | 32MPa | Concrete Rectangular | 300 | 300 | 900 | 3075 | 0.28 | 677.06 | G300E | 2767500 | 21.71 | G300E | 0 | 0
71 | Story10 | C38 | 32 MPa RC Column (30 cm x 30 cm) | Column | 32MPa | Concrete Rectangular | 300 | 300 | 900 | 3075 | 0.28 | 677.06 | G300E | 2767500 | 21.71 | G300E | 0 | 0
72 | Story10 | C39 | 32 MPa RC Column (30 cm x 30 cm) | Column | 32MPa | Concrete Rectangular | 300 | 300 | 900 | 3075 | 0.28 | 677.06 | G300E | 2767500 | 21.71 | G300E | 0 | 0
73 | Story10 | C4 | 32 MPa RC Column (30 cm x 30 cm) | Column | 32MPa | Concrete Rectangular | 300 | 300 | 900 | 3075 | 0.28 | 677.06 | G300E | 5932700 | 46.55 | G300E | 0 | 0
74 | Story10 | C40 | 32 MPa RC Column (30 cm x 30 cm) | Column | 32MPa | Concrete Rectangular | 300 | 300 | 900 | 3075 | 0.28 | 677.06 | G300E | 5655950 | 44.38 | G300E | 0 | 0
75 | Story10 | C41 | 32 MPa RC Column (30 cm x 30 cm) | Column | 32MPa | Concrete Rectangular | 300 | 300 | 900 | 3075 | 0.28 | 677.06 | G300E | 4602250 | 36.11 | G300E | 0 | 0
76 | Story10 | C42 | 32 MPa RC Column (30 cm x 30 cm) | Column | 32MPa | Concrete Rectangular | 300 | 300 | 900 | 3075 | 0.28 | 677.06 | G300E | 5691825 | 44.66 | G300E | 0 | 0
77 | Story10 | C43 | 32 MPa RC Column (30 cm x 30 cm) | Column | 32MPa | Concrete Rectangular | 300 | 300 | 900 | 3075 | 0.28 | 677.06 | G300E | 5865050 | 46.02 | G300E | 0 | 0
78 | Story10 | C44 | 32 MPa RC Column (30 cm x 30 cm) | Column | 32MPa | Concrete Rectangular | 300 | 300 | 900 | 3075 | 0.28 | 677.06 | G300E | 5939875 | 46.61 | G300E | 0 | 0
79 | Story10 | C45 | 32 MPa RC Column (30 cm x 30 cm) | Column | 32MPa | Concrete Rectangular | 300 | 300 | 900 | 3075 | 0.28 | 677.06 | G300E | 5939875 | 46.61 | G300E | 0 | 0
80 | Story10 | C46 | 32 MPa RC Column (30 cm x 30 cm) | Column | 32MPa | Concrete Rectangular | 300 | 300 | 900 | 3075 | 0.28 | 677.06 | G300E | 5934750 | 46.57 | G300E | 0 | 0
81 | Story10 | C47 | 32 MPa RC Column (30 cm x 30 cm) | Column | 32MPa | Concrete Rectangular | 300 | 300 | 900 | 3075 | 0.28 | 677.06 | G300E | 5691825 | 44.66 | G300E | 0 | 0
82 | Story10 | C48 | 32 MPa RC Column (30 cm x 30 cm) | Column | 32MPa | Concrete Rectangular | 300 | 300 | 900 | 3075 | 0.28 | 677.06 | G300E | 4601225 | 36.1 | G300E | 0 | 0
83 | Story10 | C5 | 32 MPa RC Column (30 cm x 30 cm) | Column | 32MPa | Concrete Rectangular | 300 | 300 | 900 | 3075 | 0.28 | 677.06 | G300E | 5940900 | 46.61 | G300E | 0 | 0
84 | Story10 | C6 | 32 MPa RC Column (30 cm x 30 cm) | Column | 32MPa | Concrete Rectangular | 300 | 300 | 900 | 3075 | 0.28 | 677.06 | G300E | 5966525 | 46.82 | G300E | 0 | 0
85 | Story10 | C7 | 32 MPa RC Column (30 cm x 30 cm) | Column | 32MPa | Concrete Rectangular | 300 | 300 | 900 | 3075 | 0.28 | 677.06 | G300E | 5693875 | 44.68 | G300E | 0 | 0
86 | Story10 | C8 | 32 MPa RC Column (30 cm x 30 cm) | Column | 32MPa | Concrete Rectangular | 300 | 300 | 900 | 3075 | 0.28 | 677.06 | G300E | 4602250 | 36.11 | G300E | 0 | 0
87 | Story10 | C9 | 32 MPa RC Column (30 cm x 30 cm) | Column | 32MPa | Concrete Rectangular | 300 | 300 | 900 | 3075 | 0.28 | 677.06 | G300E | 5647750 | 44.31 | G300E | 0 | 0
88 | Story11 | C1 | 32 MPa RC Column (30 cm x 30 cm) | Column | 32MPa | Concrete Rectangular | 300 | 300 | 900 | 3100 | 0.28 | 682.57 | G300E | 10992600 | 86.25 | G300E | 0 | 0
89 | Story11 | C10 | 32 MPa RC Column (30 cm x 30 cm) | Column | 32MPa | Concrete Rectangular | 300 | 300 | 900 | 3100 | 0.28 | 682.57 | G300E | 2790000 | 21.89 | G300E | 0 | 0
90 | Story11 | C11 | 32 MPa RC Column (30 cm x 30 cm) | Column | 32MPa | Concrete Rectangular | 300 | 300 | 900 | 3100 | 0.28 | 682.57 | G300E | 2790000 | 21.89 | G300E | 0 | 0
91 | Story11 | C12 | 32 MPa RC Column (30 cm x 30 cm) | Column | 32MPa | Concrete Rectangular | 300 | 300 | 900 | 3100 | 0.28 | 682.57 | G300E | 2814800 | 22.09 | G300E | 0 | 0
92 | Story11 | C13 | 32 MPa RC Column (30 cm x 30 cm) | Column | 32MPa | Concrete Rectangular | 300 | 300 | 900 | 3100 | 0.28 | 682.57 | G300E | 2814800 | 22.09 | G300E | 0 | 0
93 | Story11 | C14 | 32 MPa RC Column (30 cm x 30 cm) | Column | 32MPa | Concrete Rectangular | 300 | 300 | 900 | 3100 | 0.28 | 682.57 | G300E | 2790000 | 21.89 | G300E | 0 | 0
94 | Story11 | C15 | 32 MPa RC Column (30 cm x 30 cm) | Column | 32MPa | Concrete Rectangular | 300 | 300 | 900 | 3100 | 0.28 | 682.57 | G300E | 2790000 | 21.89 | G300E | 0 | 0
95 | Story11 | C16 | 32 MPa RC Column (30 cm x 30 cm) | Column | 32MPa | Concrete Rectangular | 300 | 300 | 900 | 3100 | 0.28 | 682.57 | G300E | 11198233.33 | 87.87 | G300E | 108500 | 0.85
96 | Story11 | C17 | 32 MPa RC Column (30 cm x 30 cm) | Column | 32MPa | Concrete Rectangular | 300 | 300 | 900 | 3100 | 0.28 | 682.57 | G300E | 11118666.67 | 87.24 | G300E | 108500 | 0.85
97 | Story11 | C18 | 32 MPa RC Column (30 cm x 30 cm) | Column | 32MPa | Concrete Rectangular | 300 | 300 | 900 | 3100 | 0.28 | 682.57 | G300E | 2790000 | 21.89 | G300E | 0 | 0
98 | Story11 | C19 | 32 MPa RC Column (30 cm x 30 cm) | Column | 32MPa | Concrete Rectangular | 300 | 300 | 900 | 3100 | 0.28 | 682.57 | G300E | 2877833.33 | 22.58 | G300E | 0 | 0
99 | Story11 | C2 | 32 MPa RC Column (30 cm x 30 cm) | Column | 32MPa | Concrete Rectangular | 300 | 300 | 900 | 3100 | 0.28 | 682.57 | G300E | 11315000 | 88.78 | G300E | 108500 | 0.85
100 | Story11 | C22 | 32 MPa RC Column (30 cm x 30 cm) | Column | 32MPa | Concrete Rectangular | 300 | 300 | 900 | 3100 | 0.28 | 682.57 | G300E | 2874733.33 | 22.56 | G300E | 0 | 0
101 | Story11 | C23 | 32 MPa RC Column (30 cm x 30 cm) | Column | 32MPa | Concrete Rectangular | 300 | 300 | 900 | 3100 | 0.28 | 682.57 | G300E | 2790000 | 21.89 | G300E | 0 | 0
102 | Story11 | C24 | 32 MPa RC Column (30 cm x 30 cm) | Column | 32MPa | Concrete Rectangular | 300 | 300 | 900 | 3100 | 0.28 | 682.57 | G300E | 11116600 | 87.22 | G300E | 108500 | 0.85
103 | Story11 | C25 | 32 MPa RC Column (30 cm x 30 cm) | Column | 32MPa | Concrete Rectangular | 300 | 300 | 900 | 3100 | 0.28 | 682.57 | G300E | 11120733.33 | 87.26 | G300E | 108500 | 0.85
104 | Story11 | C26 | 32 MPa RC Column (30 cm x 30 cm) | Column | 32MPa | Concrete Rectangular | 300 | 300 | 900 | 3100 | 0.28 | 682.57 | G300E | 2790000 | 21.89 | G300E | 0 | 0
105 | Story11 | C27 | 32 MPa RC Column (30 cm x 30 cm) | Column | 32MPa | Concrete Rectangular | 300 | 300 | 900 | 3100 | 0.28 | 682.57 | G300E | 2873700 | 22.55 | G300E | 0 | 0
106 | Story11 | C3 | 32 MPa RC Column (30 cm x 30 cm) | Column | 32MPa | Concrete Rectangular | 300 | 300 | 900 | 3100 | 0.28 | 682.57 | G300E | 11367700 | 89.2 | G300E | 108500 | 0.85
107 | Story11 | C30 | 32 MPa RC Column (30 cm x 30 cm) | Column | 32MPa | Concrete Rectangular | 300 | 300 | 900 | 3100 | 0.28 | 682.57 | G300E | 2875766.67 | 22.56 | G300E | 0 | 0
108 | Story11 | C31 | 32 MPa RC Column (30 cm x 30 cm) | Column | 32MPa | Concrete Rectangular | 300 | 300 | 900 | 3100 | 0.28 | 682.57 | G300E | 2790000 | 21.89 | G300E | 0 | 0
109 | Story11 | C32 | 32 MPa RC Column (30 cm x 30 cm) | Column | 32MPa | Concrete Rectangular | 300 | 300 | 900 | 3100 | 0.28 | 682.57 | G300E | 11116600 | 87.22 | G300E | 108500 | 0.85
110 | Story11 | C33 | 32 MPa RC Column (30 cm x 30 cm) | Column | 32MPa | Concrete Rectangular | 300 | 300 | 900 | 3100 | 0.28 | 682.57 | G300E | 11202366.67 | 87.9 | G300E | 108500 | 0.85
111 | Story11 | C34 | 32 MPa RC Column (30 cm x 30 cm) | Column | 32MPa | Concrete Rectangular | 300 | 300 | 900 | 3100 | 0.28 | 682.57 | G300E | 2790000 | 21.89 | G300E | 0 | 0
112 | Story11 | C35 | 32 MPa RC Column (30 cm x 30 cm) | Column | 32MPa | Concrete Rectangular | 300 | 300 | 900 | 3100 | 0.28 | 682.57 | G300E | 2790000 | 21.89 | G300E | 0 | 0
113 | Story11 | C36 | 32 MPa RC Column (30 cm x 30 cm) | Column | 32MPa | Concrete Rectangular | 300 | 300 | 900 | 3100 | 0.28 | 682.57 | G300E | 2813766.67 | 22.08 | G300E | 0 | 0
114 | Story11 | C37 | 32 MPa RC Column (30 cm x 30 cm) | Column | 32MPa | Concrete Rectangular | 300 | 300 | 900 | 3100 | 0.28 | 682.57 | G300E | 2814800 | 22.09 | G300E | 0 | 0
115 | Story11 | C38 | 32 MPa RC Column (30 cm x 30 cm) | Column | 32MPa | Concrete Rectangular | 300 | 300 | 900 | 3100 | 0.28 | 682.57 | G300E | 2790000 | 21.89 | G300E | 0 | 0
116 | Story11 | C39 | 32 MPa RC Column (30 cm x 30 cm) | Column | 32MPa | Concrete Rectangular | 300 | 300 | 900 | 3100 | 0.28 | 682.57 | G300E | 2790000 | 21.89 | G300E | 0 | 0
117 | Story11 | C4 | 32 MPa RC Column (30 cm x 30 cm) | Column | 32MPa | Concrete Rectangular | 300 | 300 | 900 | 3100 | 0.28 | 682.57 | G300E | 11561966.67 | 90.72 | G300E | 108500 | 0.85
118 | Story11 | C40 | 32 MPa RC Column (30 cm x 30 cm) | Column | 32MPa | Concrete Rectangular | 300 | 300 | 900 | 3100 | 0.28 | 682.57 | G300E | 11198233.33 | 87.87 | G300E | 108500 | 0.85
119 | Story11 | C41 | 32 MPa RC Column (30 cm x 30 cm) | Column | 32MPa | Concrete Rectangular | 300 | 300 | 900 | 3100 | 0.28 | 682.57 | G300E | 10991566.67 | 86.24 | G300E | 0 | 0
120 | Story11 | C42 | 32 MPa RC Column (30 cm x 30 cm) | Column | 32MPa | Concrete Rectangular | 300 | 300 | 900 | 3100 | 0.28 | 682.57 | G300E | 11243700 | 88.22 | G300E | 108500 | 0.85
121 | Story11 | C43 | 32 MPa RC Column (30 cm x 30 cm) | Column | 32MPa | Concrete Rectangular | 300 | 300 | 900 | 3100 | 0.28 | 682.57 | G300E | 11350133.33 | 89.06 | G300E | 108500 | 0.85
122 | Story11 | C44 | 32 MPa RC Column (30 cm x 30 cm) | Column | 32MPa | Concrete Rectangular | 300 | 300 | 900 | 3100 | 0.28 | 682.57 | G300E | 11567133.33 | 90.76 | G300E | 108500 | 0.85
123 | Story11 | C45 | 32 MPa RC Column (30 cm x 30 cm) | Column | 32MPa | Concrete Rectangular | 300 | 300 | 900 | 3100 | 0.28 | 682.57 | G300E | 11567133.33 | 90.76 | G300E | 108500 | 0.85
124 | Story11 | C46 | 32 MPa RC Column (30 cm x 30 cm) | Column | 32MPa | Concrete Rectangular | 300 | 300 | 900 | 3100 | 0.28 | 682.57 | G300E | 11349100 | 89.05 | G300E | 108500 | 0.85
125 | Story11 | C47 | 32 MPa RC Column (30 cm x 30 cm) | Column | 32MPa | Concrete Rectangular | 300 | 300 | 900 | 3100 | 0.28 | 682.57 | G300E | 11243700 | 88.22 | G300E | 108500 | 0.85
126 | Story11 | C48 | 32 MPa RC Column (30 cm x 30 cm) | Column | 32MPa | Concrete Rectangular | 300 | 300 | 900 | 3100 | 0.28 | 682.57 | G300E | 10989500 | 86.23 | G300E | 0 | 0
127 | Story11 | C5 | 32 MPa RC Column (30 cm x 30 cm) | Column | 32MPa | Concrete Rectangular | 300 | 300 | 900 | 3100 | 0.28 | 682.57 | G300E | 11568166.67 | 90.77 | G300E | 108500 | 0.85
128 | Story11 | C6 | 32 MPa RC Column (30 cm x 30 cm) | Column | 32MPa | Concrete Rectangular | 300 | 300 | 900 | 3100 | 0.28 | 682.57 | G300E | 11352200 | 89.07 | G300E | 108500 | 0.85
129 | Story11 | C7 | 32 MPa RC Column (30 cm x 30 cm) | Column | 32MPa | Concrete Rectangular | 300 | 300 | 900 | 3100 | 0.28 | 682.57 | G300E | 11245766.67 | 88.24 | G300E | 108500 | 0.85
130 | Story11 | C8 | 32 MPa RC Column (30 cm x 30 cm) | Column | 32MPa | Concrete Rectangular | 300 | 300 | 900 | 3100 | 0.28 | 682.57 | G300E | 10991566.67 | 86.24 | G300E | 0 | 0
131 | Story11 | C9 | 32 MPa RC Column (30 cm x 30 cm) | Column | 32MPa | Concrete Rectangular | 300 | 300 | 900 | 3100 | 0.28 | 682.57 | G300E | 11192033.33 | 87.82 | G300E | 108500 | 0.85
132 | Story2 | C1 | 32 MPa RC Column (52.5 cm x 52.5 cm) | Column | 32MPa | Concrete Rectangular | 525 | 525 | 2756.3 | 3100 | 0.85 | 2090.37 | G300E | 8543600 | 67.04 | G300E | 0 | 0
133 | Story2 | C10 | 32 MPa RC Column (52.5 cm x 52.5 cm) | Column | 32MPa | Concrete Rectangular | 525 | 525 | 2756.3 | 3100 | 0.85 | 2090.37 | G300E | 51451733.33 | 403.71 | G300E | 0 | 0
134 | Story2 | C11 | 32 MPa RC Column (52.5 cm x 52.5 cm) | Column | 32MPa | Concrete Rectangular | 525 | 525 | 2756.3 | 3100 | 0.85 | 2090.37 | G300E | 49235233.33 | 386.32 | G300E | 0 | 0
135 | Story2 | C12 | 32 MPa RC Column (52.5 cm x 52.5 cm) | Column | 32MPa | Concrete Rectangular | 525 | 525 | 2756.3 | 3100 | 0.85 | 2090.37 | G300E | 40247300 | 315.8 | G300E | 0 | 0
136 | Story2 | C13 | 32 MPa RC Column (52.5 cm x 52.5 cm) | Column | 32MPa | Concrete Rectangular | 525 | 525 | 2756.3 | 3100 | 0.85 | 2090.37 | G300E | 40476700 | 317.6 | G300E | 0 | 0
137 | Story2 | C14 | 32 MPa RC Column (52.5 cm x 52.5 cm) | Column | 32MPa | Concrete Rectangular | 525 | 525 | 2756.3 | 3100 | 0.85 | 2090.37 | G300E | 48867366.67 | 383.43 | G300E | 0 | 0
138 | Story2 | C15 | 32 MPa RC Column (52.5 cm x 52.5 cm) | Column | 32MPa | Concrete Rectangular | 525 | 525 | 2756.3 | 3100 | 0.85 | 2090.37 | G300E | 51674933.33 | 405.46 | G300E | 0 | 0
139 | Story2 | C16 | 32 MPa RC Column (52.5 cm x 52.5 cm) | Column | 32MPa | Concrete Rectangular | 525 | 525 | 2756.3 | 3100 | 0.85 | 2090.37 | G300E | 8543600 | 67.04 | G300E | 0 | 0
140 | Story2 | C17 | 32 MPa RC Column (52.5 cm x 52.5 cm) | Column | 32MPa | Concrete Rectangular | 525 | 525 | 2756.3 | 3100 | 0.85 | 2090.37 | G300E | 8543600 | 67.04 | G300E | 0 | 0
141 | Story2 | C18 | 32 MPa RC Column (52.5 cm x 52.5 cm) | Column | 32MPa | Concrete Rectangular | 525 | 525 | 2756.3 | 3100 | 0.85 | 2090.37 | G300E | 49616533.33 | 389.31 | G300E | 0 | 0
142 | Story2 | C19 | 32 MPa RC Column (52.5 cm x 52.5 cm) | Column | 32MPa | Concrete Rectangular | 525 | 525 | 2756.3 | 3100 | 0.85 | 2090.37 | G300E | 36975766.67 | 290.13 | G300E | 0 | 0
143 | Story2 | C2 | 32 MPa RC Column (52.5 cm x 52.5 cm) | Column | 32MPa | Concrete Rectangular | 525 | 525 | 2756.3 | 3100 | 0.85 | 2090.37 | G300E | 8543600 | 67.04 | G300E | 0 | 0
144 | Story2 | C22 | 32 MPa RC Column (52.5 cm x 52.5 cm) | Column | 32MPa | Concrete Rectangular | 525 | 525 | 2756.3 | 3100 | 0.85 | 2090.37 | G300E | 37173133.33 | 291.67 | G300E | 0 | 0
145 | Story2 | C23 | 32 MPa RC Column (52.5 cm x 52.5 cm) | Column | 32MPa | Concrete Rectangular | 525 | 525 | 2756.3 | 3100 | 0.85 | 2090.37 | G300E | 49632033.33 | 389.43 | G300E | 0 | 0
146 | Story2 | C24 | 32 MPa RC Column (52.5 cm x 52.5 cm) | Column | 32MPa | Concrete Rectangular | 525 | 525 | 2756.3 | 3100 | 0.85 | 2090.37 | G300E | 8543600 | 67.04 | G300E | 0 | 0
147 | Story2 | C25 | 32 MPa RC Column (52.5 cm x 52.5 cm) | Column | 32MPa | Concrete Rectangular | 525 | 525 | 2756.3 | 3100 | 0.85 | 2090.37 | G300E | 8543600 | 67.04 | G300E | 0 | 0
148 | Story2 | C26 | 32 MPa RC Column (52.5 cm x 52.5 cm) | Column | 32MPa | Concrete Rectangular | 525 | 525 | 2756.3 | 3100 | 0.85 | 2090.37 | G300E | 49634100 | 389.45 | G300E | 0 | 0
149 | Story2 | C27 | 32 MPa RC Column (52.5 cm x 52.5 cm) | Column | 32MPa | Concrete Rectangular | 525 | 525 | 2756.3 | 3100 | 0.85 | 2090.37 | G300E | 37170033.33 | 291.65 | G300E | 0 | 0
150 | Story2 | C3 | 32 MPa RC Column (52.5 cm x 52.5 cm) | Column | 32MPa | Concrete Rectangular | 525 | 525 | 2756.3 | 3100 | 0.85 | 2090.37 | G300E | 8543600 | 67.04 | G300E | 0 | 0
151 | Story2 | C30 | 32 MPa RC Column (52.5 cm x 52.5 cm) | Column | 32MPa | Concrete Rectangular | 525 | 525 | 2756.3 | 3100 | 0.85 | 2090.37 | G300E | 37170033.33 | 291.65 | G300E | 0 | 0
152 | Story2 | C31 | 32 MPa RC Column (52.5 cm x 52.5 cm) | Column | 32MPa | Concrete Rectangular | 525 | 525 | 2756.3 | 3100 | 0.85 | 2090.37 | G300E | 49632033.33 | 389.43 | G300E | 0 | 0
153 | Story2 | C32 | 32 MPa RC Column (52.5 cm x 52.5 cm) | Column | 32MPa | Concrete Rectangular | 525 | 525 | 2756.3 | 3100 | 0.85 | 2090.37 | G300E | 8543600 | 67.04 | G300E | 0 | 0
154 | Story2 | C33 | 32 MPa RC Column (52.5 cm x 52.5 cm) | Column | 32MPa | Concrete Rectangular | 525 | 525 | 2756.3 | 3100 | 0.85 | 2090.37 | G300E | 8543600 | 67.04 | G300E | 0 | 0
155 | Story2 | C34 | 32 MPa RC Column (52.5 cm x 52.5 cm) | Column | 32MPa | Concrete Rectangular | 525 | 525 | 2756.3 | 3100 | 0.85 | 2090.37 | G300E | 51674933.33 | 405.46 | G300E | 0 | 0
156 | Story2 | C35 | 32 MPa RC Column (52.5 cm x 52.5 cm) | Column | 32MPa | Concrete Rectangular | 525 | 525 | 2756.3 | 3100 | 0.85 | 2090.37 | G300E | 48868400 | 383.44 | G300E | 0 | 0
157 | Story2 | C36 | 32 MPa RC Column (52.5 cm x 52.5 cm) | Column | 32MPa | Concrete Rectangular | 525 | 525 | 2756.3 | 3100 | 0.85 | 2090.37 | G300E | 40486000 | 317.67 | G300E | 0 | 0
158 | Story2 | C37 | 32 MPa RC Column (52.5 cm x 52.5 cm) | Column | 32MPa | Concrete Rectangular | 525 | 525 | 2756.3 | 3100 | 0.85 | 2090.37 | G300E | 40476700 | 317.6 | G300E | 0 | 0
159 | Story2 | C38 | 32 MPa RC Column (52.5 cm x 52.5 cm) | Column | 32MPa | Concrete Rectangular | 525 | 525 | 2756.3 | 3100 | 0.85 | 2090.37 | G300E | 48865300 | 383.42 | G300E | 0 | 0
160 | Story2 | C39 | 32 MPa RC Column (52.5 cm x 52.5 cm) | Column | 32MPa | Concrete Rectangular | 525 | 525 | 2756.3 | 3100 | 0.85 | 2090.37 | G300E | 51674933.33 | 405.46 | G300E | 0 | 0
161 | Story2 | C4 | 32 MPa RC Column (52.5 cm x 52.5 cm) | Column | 32MPa | Concrete Rectangular | 525 | 525 | 2756.3 | 3100 | 0.85 | 2090.37 | G300E | 8543600 | 67.04 | G300E | 0 | 0
162 | Story2 | C40 | 32 MPa RC Column (52.5 cm x 52.5 cm) | Column | 32MPa | Concrete Rectangular | 525 | 525 | 2756.3 | 3100 | 0.85 | 2090.37 | G300E | 8543600 | 67.04 | G300E | 0 | 0
163 | Story2 | C41 | 32 MPa RC Column (52.5 cm x 52.5 cm) | Column | 32MPa | Concrete Rectangular | 525 | 525 | 2756.3 | 3100 | 0.85 | 2090.37 | G300E | 8543600 | 67.04 | G300E | 0 | 0
164 | Story2 | C42 | 32 MPa RC Column (52.5 cm x 52.5 cm) | Column | 32MPa | Concrete Rectangular | 525 | 525 | 2756.3 | 3100 | 0.85 | 2090.37 | G300E | 8543600 | 67.04 | G300E | 0 | 0
165 | Story2 | C43 | 32 MPa RC Column (52.5 cm x 52.5 cm) | Column | 32MPa | Concrete Rectangular | 525 | 525 | 2756.3 | 3100 | 0.85 | 2090.37 | G300E | 8543600 | 67.04 | G300E | 0 | 0
166 | Story2 | C44 | 32 MPa RC Column (52.5 cm x 52.5 cm) | Column | 32MPa | Concrete Rectangular | 525 | 525 | 2756.3 | 3100 | 0.85 | 2090.37 | G300E | 8543600 | 67.04 | G300E | 0 | 0
167 | Story2 | C45 | 32 MPa RC Column (52.5 cm x 52.5 cm) | Column | 32MPa | Concrete Rectangular | 525 | 525 | 2756.3 | 3100 | 0.85 | 2090.37 | G300E | 8543600 | 67.04 | G300E | 0 | 0
168 | Story2 | C46 | 32 MPa RC Column (52.5 cm x 52.5 cm) | Column | 32MPa | Concrete Rectangular | 525 | 525 | 2756.3 | 3100 | 0.85 | 2090.37 | G300E | 8543600 | 67.04 | G300E | 0 | 0
169 | Story2 | C47 | 32 MPa RC Column (52.5 cm x 52.5 cm) | Column | 32MPa | Concrete Rectangular | 525 | 525 | 2756.3 | 3100 | 0.85 | 2090.37 | G300E | 8543600 | 67.04 | G300E | 0 | 0
170 | Story2 | C48 | 32 MPa RC Column (52.5 cm x 52.5 cm) | Column | 32MPa | Concrete Rectangular | 525 | 525 | 2756.3 | 3100 | 0.85 | 2090.37 | G300E | 8543600 | 67.04 | G300E | 0 | 0
171 | Story2 | C5 | 32 MPa RC Column (52.5 cm x 52.5 cm) | Column | 32MPa | Concrete Rectangular | 525 | 525 | 2756.3 | 3100 | 0.85 | 2090.37 | G300E | 8543600 | 67.04 | G300E | 0 | 0
172 | Story2 | C6 | 32 MPa RC Column (52.5 cm x 52.5 cm) | Column | 32MPa | Concrete Rectangular | 525 | 525 | 2756.3 | 3100 | 0.85 | 2090.37 | G300E | 8543600 | 67.04 | G300E | 0 | 0
173 | Story2 | C7 | 32 MPa RC Column (52.5 cm x 52.5 cm) | Column | 32MPa | Concrete Rectangular | 525 | 525 | 2756.3 | 3100 | 0.85 | 2090.37 | G300E | 8543600 | 67.04 | G300E | 0 | 0
174 | Story2 | C8 | 32 MPa RC Column (52.5 cm x 52.5 cm) | Column | 32MPa | Concrete Rectangular | 525 | 525 | 2756.3 | 3100 | 0.85 | 2090.37 | G300E | 8543600 | 67.04 | G300E | 0 | 0
175 | Story2 | C9 | 32 MPa RC Column (52.5 cm x 52.5 cm) | Column | 32MPa | Concrete Rectangular | 525 | 525 | 2756.3 | 3100 | 0.85 | 2090.37 | G300E | 8543600 | 67.04 | G300E | 0 | 0
176 | Story3 | C1 | 32 MPa RC Column (47.5 cm x 47.5 cm) | Column | 32MPa | Concrete Rectangular | 475 | 475 | 2256.3 | 3100 | 0.7 | 1711.16 | G300E | 6993600 | 54.87 | G300E | 0 | 0
177 | Story3 | C10 | 32 MPa RC Column (47.5 cm x 47.5 cm) | Column | 32MPa | Concrete Rectangular | 475 | 475 | 2256.3 | 3100 | 0.7 | 1711.16 | G300E | 53485333.33 | 419.67 | G300E | 0 | 0
178 | Story3 | C11 | 32 MPa RC Column (47.5 cm x 47.5 cm) | Column | 32MPa | Concrete Rectangular | 475 | 475 | 2256.3 | 3100 | 0.7 | 1711.16 | G300E | 51422800 | 403.48 | G300E | 0 | 0
179 | Story3 | C12 | 32 MPa RC Column (47.5 cm x 47.5 cm) | Column | 32MPa | Concrete Rectangular | 475 | 475 | 2256.3 | 3100 | 0.7 | 1711.16 | G300E | 42566100 | 333.99 | G300E | 0 | 0
180 | Story3 | C13 | 32 MPa RC Column (47.5 cm x 47.5 cm) | Column | 32MPa | Concrete Rectangular | 475 | 475 | 2256.3 | 3100 | 0.7 | 1711.16 | G300E | 42769666.67 | 335.59 | G300E | 0 | 0
181 | Story3 | C14 | 32 MPa RC Column (47.5 cm x 47.5 cm) | Column | 32MPa | Concrete Rectangular | 475 | 475 | 2256.3 | 3100 | 0.7 | 1711.16 | G300E | 51096266.67 | 400.92 | G300E | 0 | 0
182 | Story3 | C15 | 32 MPa RC Column (47.5 cm x 47.5 cm) | Column | 32MPa | Concrete Rectangular | 475 | 475 | 2256.3 | 3100 | 0.7 | 1711.16 | G300E | 53658933.33 | 421.03 | G300E | 0 | 0
183 | Story3 | C16 | 32 MPa RC Column (47.5 cm x 47.5 cm) | Column | 32MPa | Concrete Rectangular | 475 | 475 | 2256.3 | 3100 | 0.7 | 1711.16 | G300E | 6993600 | 54.87 | G300E | 0 | 0
184 | Story3 | C17 | 32 MPa RC Column (47.5 cm x 47.5 cm) | Column | 32MPa | Concrete Rectangular | 475 | 475 | 2256.3 | 3100 | 0.7 | 1711.16 | G300E | 6993600 | 54.87 | G300E | 0 | 0
185 | Story3 | C18 | 32 MPa RC Column (47.5 cm x 47.5 cm) | Column | 32MPa | Concrete Rectangular | 475 | 475 | 2256.3 | 3100 | 0.7 | 1711.16 | G300E | 51888833.33 | 407.14 | G300E | 0 | 0
186 | Story3 | C19 | 32 MPa RC Column (47.5 cm x 47.5 cm) | Column | 32MPa | Concrete Rectangular | 475 | 475 | 2256.3 | 3100 | 0.7 | 1711.16 | G300E | 40013766.67 | 313.96 | G300E | 0 | 0
187 | Story3 | C2 | 32 MPa RC Column (47.5 cm x 47.5 cm) | Column | 32MPa | Concrete Rectangular | 475 | 475 | 2256.3 | 3100 | 0.7 | 1711.16 | G300E | 6993600 | 54.87 | G300E | 0 | 0
188 | Story3 | C22 | 32 MPa RC Column (47.5 cm x 47.5 cm) | Column | 32MPa | Concrete Rectangular | 475 | 475 | 2256.3 | 3100 | 0.7 | 1711.16 | G300E | 40189433.33 | 315.34 | G300E | 0 | 0
189 | Story3 | C23 | 32 MPa RC Column (47.5 cm x 47.5 cm) | Column | 32MPa | Concrete Rectangular | 475 | 475 | 2256.3 | 3100 | 0.7 | 1711.16 | G300E | 51905366.67 | 407.27 | G300E | 0 | 0
190 | Story3 | C24 | 32 MPa RC Column (47.5 cm x 47.5 cm) | Column | 32MPa | Concrete Rectangular | 475 | 475 | 2256.3 | 3100 | 0.7 | 1711.16 | G300E | 6993600 | 54.87 | G300E | 0 | 0
191 | Story3 | C25 | 32 MPa RC Column (47.5 cm x 47.5 cm) | Column | 32MPa | Concrete Rectangular | 475 | 475 | 2256.3 | 3100 | 0.7 | 1711.16 | G300E | 6993600 | 54.87 | G300E | 0 | 0
192 | Story3 | C26 | 32 MPa RC Column (47.5 cm x 47.5 cm) | Column | 32MPa | Concrete Rectangular | 475 | 475 | 2256.3 | 3100 | 0.7 | 1711.16 | G300E | 51906400 | 407.28 | G300E | 0 | 0
193 | Story3 | C27 | 32 MPa RC Column (47.5 cm x 47.5 cm) | Column | 32MPa | Concrete Rectangular | 475 | 475 | 2256.3 | 3100 | 0.7 | 1711.16 | G300E | 40186333.33 | 315.32 | G300E | 0 | 0
194 | Story3 | C3 | 32 MPa RC Column (47.5 cm x 47.5 cm) | Column | 32MPa | Concrete Rectangular | 475 | 475 | 2256.3 | 3100 | 0.7 | 1711.16 | G300E | 6993600 | 54.87 | G300E | 0 | 0
195 | Story3 | C30 | 32 MPa RC Column (47.5 cm x 47.5 cm) | Column | 32MPa | Concrete Rectangular | 475 | 475 | 2256.3 | 3100 | 0.7 | 1711.16 | G300E | 40187366.67 | 315.32 | G300E | 0 | 0
196 | Story3 | C31 | 32 MPa RC Column (47.5 cm x 47.5 cm) | Column | 32MPa | Concrete Rectangular | 475 | 475 | 2256.3 | 3100 | 0.7 | 1711.16 | G300E | 51905366.67 | 407.27 | G300E | 0 | 0
197 | Story3 | C32 | 32 MPa RC Column (47.5 cm x 47.5 cm) | Column | 32MPa | Concrete Rectangular | 475 | 475 | 2256.3 | 3100 | 0.7 | 1711.16 | G300E | 6993600 | 54.87 | G300E | 0 | 0
198 | Story3 | C33 | 32 MPa RC Column (47.5 cm x 47.5 cm) | Column | 32MPa | Concrete Rectangular | 475 | 475 | 2256.3 | 3100 | 0.7 | 1711.16 | G300E | 6993600 | 54.87 | G300E | 0 | 0
199 | Story3 | C34 | 32 MPa RC Column (47.5 cm x 47.5 cm) | Column | 32MPa | Concrete Rectangular | 475 | 475 | 2256.3 | 3100 | 0.7 | 1711.16 | G300E | 53658933.33 | 421.03 | G300E | 0 | 0
200 | Story3 | C35 | 32 MPa RC Column (47.5 cm x 47.5 cm) | Column | 32MPa | Concrete Rectangular | 475 | 475 | 2256.3 | 3100 | 0.7 | 1711.16 | G300E | 51098333.33 | 400.94 | G300E | 0 | 0
201 | Story3 | C36 | 32 MPa RC Column (47.5 cm x 47.5 cm) | Column | 32MPa | Concrete Rectangular | 475 | 475 | 2256.3 | 3100 | 0.7 | 1711.16 | G300E | 42780000 | 335.67 | G300E | 0 | 0
202 | Story3 | C37 | 32 MPa RC Column (47.5 cm x 47.5 cm) | Column | 32MPa | Concrete Rectangular | 475 | 475 | 2256.3 | 3100 | 0.7 | 1711.16 | G300E | 42771733.33 | 335.6 | G300E | 0 | 0
203 | Story3 | C38 | 32 MPa RC Column (47.5 cm x 47.5 cm) | Column | 32MPa | Concrete Rectangular | 475 | 475 | 2256.3 | 3100 | 0.7 | 1711.16 | G300E | 51096266.67 | 400.92 | G300E | 0 | 0
204 | Story3 | C39 | 32 MPa RC Column (47.5 cm x 47.5 cm) | Column | 32MPa | Concrete Rectangular | 475 | 475 | 2256.3 | 3100 | 0.7 | 1711.16 | G300E | 53658933.33 | 421.03 | G300E | 0 | 0
205 | Story3 | C4 | 32 MPa RC Column (47.5 cm x 47.5 cm) | Column | 32MPa | Concrete Rectangular | 475 | 475 | 2256.3 | 3100 | 0.7 | 1711.16 | G300E | 6993600 | 54.87 | G300E | 0 | 0
206 | Story3 | C40 | 32 MPa RC Column (47.5 cm x 47.5 cm) | Column | 32MPa | Concrete Rectangular | 475 | 475 | 2256.3 | 3100 | 0.7 | 1711.16 | G300E | 6993600 | 54.87 | G300E | 0 | 0
207 | Story3 | C41 | 32 MPa RC Column (47.5 cm x 47.5 cm) | Column | 32MPa | Concrete Rectangular | 475 | 475 | 2256.3 | 3100 | 0.7 | 1711.16 | G300E | 6993600 | 54.87 | G300E | 0 | 0
208 | Story3 | C42 | 32 MPa RC Column (47.5 cm x 47.5 cm) | Column | 32MPa | Concrete Rectangular | 475 | 475 | 2256.3 | 3100 | 0.7 | 1711.16 | G300E | 6993600 | 54.87 | G300E | 0 | 0
209 | Story3 | C43 | 32 MPa RC Column (47.5 cm x 47.5 cm) | Column | 32MPa | Concrete Rectangular | 475 | 475 | 2256.3 | 3100 | 0.7 | 1711.16 | G300E | 6993600 | 54.87 | G300E | 0 | 0
210 | Story3 | C44 | 32 MPa RC Column (47.5 cm x 47.5 cm) | Column | 32MPa | Concrete Rectangular | 475 | 475 | 2256.3 | 3100 | 0.7 | 1711.16 | G300E | 6993600 | 54.87 | G300E | 0 | 0
211 | Story3 | C45 | 32 MPa RC Column (47.5 cm x 47.5 cm) | Column | 32MPa | Concrete Rectangular | 475 | 475 | 2256.3 | 3100 | 0.7 | 1711.16 | G300E | 6993600 | 54.87 | G300E | 0 | 0
212 | Story3 | C46 | 32 MPa RC Column (47.5 cm x 47.5 cm) | Column | 32MPa | Concrete Rectangular | 475 | 475 | 2256.3 | 3100 | 0.7 | 1711.16 | G300E | 6993600 | 54.87 | G300E | 0 | 0
213 | Story3 | C47 | 32 MPa RC Column (47.5 cm x 47.5 cm) | Column | 32MPa | Concrete Rectangular | 475 | 475 | 2256.3 | 3100 | 0.7 | 1711.16 | G300E | 6993600 | 54.87 | G300E | 0 | 0
214 | Story3 | C48 | 32 MPa RC Column (47.5 cm x 47.5 cm) | Column | 32MPa | Concrete Rectangular | 475 | 475 | 2256.3 | 3100 | 0.7 | 1711.16 | G300E | 6993600 | 54.87 | G300E | 0 | 0
215 | Story3 | C5 | 32 MPa RC Column (47.5 cm x 47.5 cm) | Column | 32MPa | Concrete Rectangular | 475 | 475 | 2256.3 | 3100 | 0.7 | 1711.16 | G300E | 6993600 | 54.87 | G300E | 0 | 0
216 | Story3 | C6 | 32 MPa RC Column (47.5 cm x 47.5 cm) | Column | 32MPa | Concrete Rectangular | 475 | 475 | 2256.3 | 3100 | 0.7 | 1711.16 | G300E | 6993600 | 54.87 | G300E | 0 | 0
217 | Story3 | C7 | 32 MPa RC Column (47.5 cm x 47.5 cm) | Column | 32MPa | Concrete Rectangular | 475 | 475 | 2256.3 | 3100 | 0.7 | 1711.16 | G300E | 6993600 | 54.87 | G300E | 0 | 0
218 | Story3 | C8 | 32 MPa RC Column (47.5 cm x 47.5 cm) | Column | 32MPa | Concrete Rectangular | 475 | 475 | 2256.3 | 3100 | 0.7 | 1711.16 | G300E | 6993600 | 54.87 | G300E | 0 | 0
219 | Story3 | C9 | 32 MPa RC Column (47.5 cm x 47.5 cm) | Column | 32MPa | Concrete Rectangular | 475 | 475 | 2256.3 | 3100 | 0.7 | 1711.16 | G300E | 6993600 | 54.87 | G300E | 0 | 0
220 | Story4 | C1 | 32 MPa RC Column (47.5 cm x 47.5 cm) | Column | 32MPa | Concrete Rectangular | 475 | 475 | 2256.3 | 3100 | 0.7 | 1711.16 | G300E | 6993600 | 54.87 | G300E | 0 | 0
221 | Story4 | C10 | 32 MPa RC Column (47.5 cm x 47.5 cm) | Column | 32MPa | Concrete Rectangular | 475 | 475 | 2256.3 | 3100 | 0.7 | 1711.16 | G300E | 39655200 | 311.15 | G300E | 0 | 0
222 | Story4 | C11 | 32 MPa RC Column (47.5 cm x 47.5 cm) | Column | 32MPa | Concrete Rectangular | 475 | 475 | 2256.3 | 3100 | 0.7 | 1711.16 | G300E | 37749733.33 | 296.2 | G300E | 0 | 0
223 | Story4 | C12 | 32 MPa RC Column (47.5 cm x 47.5 cm) | Column | 32MPa | Concrete Rectangular | 475 | 475 | 2256.3 | 3100 | 0.7 | 1711.16 | G300E | 29527500 | 231.68 | G300E | 0 | 0
224 | Story4 | C13 | 32 MPa RC Column (47.5 cm x 47.5 cm) | Column | 32MPa | Concrete Rectangular | 475 | 475 | 2256.3 | 3100 | 0.7 | 1711.16 | G300E | 29672166.67 | 232.82 | G300E | 0 | 0
225 | Story4 | C14 | 32 MPa RC Column (47.5 cm x 47.5 cm) | Column | 32MPa | Concrete Rectangular | 475 | 475 | 2256.3 | 3100 | 0.7 | 1711.16 | G300E | 37469700 | 294 | G300E | 0 | 0
226 | Story4 | C15 | 32 MPa RC Column (47.5 cm x 47.5 cm) | Column | 32MPa | Concrete Rectangular | 475 | 475 | 2256.3 | 3100 | 0.7 | 1711.16 | G300E | 39798833.33 | 312.28 | G300E | 0 | 0
227 | Story4 | C16 | 32 MPa RC Column (47.5 cm x 47.5 cm) | Column | 32MPa | Concrete Rectangular | 475 | 475 | 2256.3 | 3100 | 0.7 | 1711.16 | G300E | 6993600 | 54.87 | G300E | 0 | 0
228 | Story4 | C17 | 32 MPa RC Column (47.5 cm x 47.5 cm) | Column | 32MPa | Concrete Rectangular | 475 | 475 | 2256.3 | 3100 | 0.7 | 1711.16 | G300E | 6993600 | 54.87 | G300E | 0 | 0
229 | Story4 | C18 | 32 MPa RC Column (47.5 cm x 47.5 cm) | Column | 32MPa | Concrete Rectangular | 475 | 475 | 2256.3 | 3100 | 0.7 | 1711.16 | G300E | 40424000 | 317.18 | G300E | 0 | 0
230 | Story4 | C19 | 32 MPa RC Column (47.5 cm x 47.5 cm) | Column | 32MPa | Concrete Rectangular | 475 | 475 | 2256.3 | 3100 | 0.7 | 1711.16 | G300E | 27294466.67 | 214.16 | G300E | 0 | 0
231 | Story4 | C2 | 32 MPa RC Column (47.5 cm x 47.5 cm) | Column | 32MPa | Concrete Rectangular | 475 | 475 | 2256.3 | 3100 | 0.7 | 1711.16 | G300E | 6993600 | 54.87 | G300E | 0 | 0
232 | Story4 | C22 | 32 MPa RC Column (47.5 cm x 47.5 cm) | Column | 32MPa | Concrete Rectangular | 475 | 475 | 2256.3 | 3100 | 0.7 | 1711.16 | G300E | 27451533.33 | 215.39 | G300E | 0 | 0
233 | Story4 | C23 | 32 MPa RC Column (47.5 cm x 47.5 cm) | Column | 32MPa | Concrete Rectangular | 475 | 475 | 2256.3 | 3100 | 0.7 | 1711.16 | G300E | 40248333.33 | 315.8 | G300E | 0 | 0
234 | Story4 | C24 | 32 MPa RC Column (47.5 cm x 47.5 cm) | Column | 32MPa | Concrete Rectangular | 475 | 475 | 2256.3 | 3100 | 0.7 | 1711.16 | G300E | 6993600 | 54.87 | G300E | 0 | 0
235 | Story4 | C25 | 32 MPa RC Column (47.5 cm x 47.5 cm) | Column | 32MPa | Concrete Rectangular | 475 | 475 | 2256.3 | 3100 | 0.7 | 1711.16 | G300E | 6993600 | 54.87 | G300E | 0 | 0
236 | Story4 | C26 | 32 MPa RC Column (47.5 cm x 47.5 cm) | Column | 32MPa | Concrete Rectangular | 475 | 475 | 2256.3 | 3100 | 0.7 | 1711.16 | G300E | 40500466.67 | 317.78 | G300E | 0 | 0
237 | Story4 | C27 | 32 MPa RC Column (47.5 cm x 47.5 cm) | Column | 32MPa | Concrete Rectangular | 475 | 475 | 2256.3 | 3100 | 0.7 | 1711.16 | G300E | 27448433.33 | 215.37 | G300E | 0 | 0
238 | Story4 | C3 | 32 MPa RC Column (47.5 cm x 47.5 cm) | Column | 32MPa | Concrete Rectangular | 475 | 475 | 2256.3 | 3100 | 0.7 | 1711.16 | G300E | 6993600 | 54.87 | G300E | 0 | 0
239 | Story4 | C30 | 32 MPa RC Column (47.5 cm x 47.5 cm) | Column | 32MPa | Concrete Rectangular | 475 | 475 | 2256.3 | 3100 | 0.7 | 1711.16 | G300E | 27449466.67 | 215.38 | G300E | 0 | 0
240 | Story4 | C31 | 32 MPa RC Column (47.5 cm x 47.5 cm) | Column | 32MPa | Concrete Rectangular | 475 | 475 | 2256.3 | 3100 | 0.7 | 1711.16 | G300E | 38295333.33 | 300.48 | G300E | 0 | 0
241 | Story4 | C32 | 32 MPa RC Column (47.5 cm x 47.5 cm) | Column | 32MPa | Concrete Rectangular | 475 | 475 | 2256.3 | 3100 | 0.7 | 1711.16 | G300E | 6993600 | 54.87 | G300E | 0 | 0
242 | Story4 | C33 | 32 MPa RC Column (47.5 cm x 47.5 cm) | Column | 32MPa | Concrete Rectangular | 475 | 475 | 2256.3 | 3100 | 0.7 | 1711.16 | G300E | 6993600 | 54.87 | G300E | 0 | 0
243 | Story4 | C34 | 32 MPa RC Column (47.5 cm x 47.5 cm) | Column | 32MPa | Concrete Rectangular | 475 | 475 | 2256.3 | 3100 | 0.7 | 1711.16 | G300E | 39798833.33 | 312.28 | G300E | 0 | 0
244 | Story4 | C35 | 32 MPa RC Column (47.5 cm x 47.5 cm) | Column | 32MPa | Concrete Rectangular | 475 | 475 | 2256.3 | 3100 | 0.7 | 1711.16 | G300E | 37471766.67 | 294.02 | G300E | 0 | 0
245 | Story4 | C36 | 32 MPa RC Column (47.5 cm x 47.5 cm) | Column | 32MPa | Concrete Rectangular | 475 | 475 | 2256.3 | 3100 | 0.7 | 1711.16 | G300E | 29680433.33 | 232.88 | G300E | 0 | 0
246 | Story4 | C37 | 32 MPa RC Column (47.5 cm x 47.5 cm) | Column | 32MPa | Concrete Rectangular | 475 | 475 | 2256.3 | 3100 | 0.7 | 1711.16 | G300E | 29674233.33 | 232.84 | G300E | 0 | 0
247 | Story4 | C38 | 32 MPa RC Column (47.5 cm x 47.5 cm) | Column | 32MPa | Concrete Rectangular | 475 | 475 | 2256.3 | 3100 | 0.7 | 1711.16 | G300E | 37468666.67 | 293.99 | G300E | 0 | 0
248 | Story4 | C39 | 32 MPa RC Column (47.5 cm x 47.5 cm) | Column | 32MPa | Concrete Rectangular | 475 | 475 | 2256.3 | 3100 | 0.7 | 1711.16 | G300E | 39798833.33 | 312.28 | G300E | 0 | 0
249 | Story4 | C4 | 32 MPa RC Column (47.5 cm x 47.5 cm) | Column | 32MPa | Concrete Rectangular | 475 | 475 | 2256.3 | 3100 | 0.7 | 1711.16 | G300E | 6993600 | 54.87 | G300E | 0 | 0
250 | Story4 | C40 | 32 MPa RC Column (47.5 cm x 47.5 cm) | Column | 32MPa | Concrete Rectangular | 475 | 475 | 2256.3 | 3100 | 0.7 | 1711.16 | G300E | 6993600 | 54.87 | G300E | 0 | 0
251 | Story4 | C41 | 32 MPa RC Column (47.5 cm x 47.5 cm) | Column | 32MPa | Concrete Rectangular | 475 | 475 | 2256.3 | 3100 | 0.7 | 1711.16 | G300E | 6993600 | 54.87 | G300E | 0 | 0
252 | Story4 | C42 | 32 MPa RC Column (47.5 cm x 47.5 cm) | Column | 32MPa | Concrete Rectangular | 475 | 475 | 2256.3 | 3100 | 0.7 | 1711.16 | G300E | 6993600 | 54.87 | G300E | 0 | 0
253 | Story4 | C43 | 32 MPa RC Column (47.5 cm x 47.5 cm) | Column | 32MPa | Concrete Rectangular | 475 | 475 | 2256.3 | 3100 | 0.7 | 1711.16 | G300E | 6993600 | 54.87 | G300E | 0 | 0
254 | Story4 | C44 | 32 MPa RC Column (47.5 cm x 47.5 cm) | Column | 32MPa | Concrete Rectangular | 475 | 475 | 2256.3 | 3100 | 0.7 | 1711.16 | G300E | 6993600 | 54.87 | G300E | 0 | 0
255 | Story4 | C45 | 32 MPa RC Column (47.5 cm x 47.5 cm) | Column | 32MPa | Concrete Rectangular | 475 | 475 | 2256.3 | 3100 | 0.7 | 1711.16 | G300E | 6993600 | 54.87 | G300E | 0 | 0
256 | Story4 | C46 | 32 MPa RC Column (47.5 cm x 47.5 cm) | Column | 32MPa | Concrete Rectangular | 475 | 475 | 2256.3 | 3100 | 0.7 | 1711.16 | G300E | 6993600 | 54.87 | G300E | 0 | 0
257 | Story4 | C47 | 32 MPa RC Column (47.5 cm x 47.5 cm) | Column | 32MPa | Concrete Rectangular | 475 | 475 | 2256.3 | 3100 | 0.7 | 1711.16 | G300E | 6993600 | 54.87 | G300E | 0 | 0
258 | Story4 | C48 | 32 MPa RC Column (47.5 cm x 47.5 cm) | Column | 32MPa | Concrete Rectangular | 475 | 475 | 2256.3 | 3100 | 0.7 | 1711.16 | G300E | 6993600 | 54.87 | G300E | 0 | 0
259 | Story4 | C5 | 32 MPa RC Column (47.5 cm x 47.5 cm) | Column | 32MPa | Concrete Rectangular | 475 | 475 | 2256.3 | 3100 | 0.7 | 1711.16 | G300E | 6993600 | 54.87 | G300E | 0 | 0
260 | Story4 | C6 | 32 MPa RC Column (47.5 cm x 47.5 cm) | Column | 32MPa | Concrete Rectangular | 475 | 475 | 2256.3 | 3100 | 0.7 | 1711.16 | G300E | 6993600 | 54.87 | G300E | 0 | 0
261 | Story4 | C7 | 32 MPa RC Column (47.5 cm x 47.5 cm) | Column | 32MPa | Concrete Rectangular | 475 | 475 | 2256.3 | 3100 | 0.7 | 1711.16 | G300E | 6993600 | 54.87 | G300E | 0 | 0
262 | Story4 | C8 | 32 MPa RC Column (47.5 cm x 47.5 cm) | Column | 32MPa | Concrete Rectangular | 475 | 475 | 2256.3 | 3100 | 0.7 | 1711.16 | G300E | 6993600 | 54.87 | G300E | 0 | 0
263 | Story4 | C9 | 32 MPa RC Column (47.5 cm x 47.5 cm) | Column | 32MPa | Concrete Rectangular | 475 | 475 | 2256.3 | 3100 | 0.7 | 1711.16 | G300E | 6993600 | 54.87 | G300E | 0 | 0
264 | Story5 | C1 | 32 MPa RC Column (42.5 cm x 42.5 cm) | Column | 32MPa | Concrete Rectangular | 425 | 425 | 1806.3 | 3075 | 0.56 | 1358.83 | G300E | 5553450 | 43.57 | G300E | 0 | 0
265 | Story5 | C10 | 32 MPa RC Column (42.5 cm x 42.5 cm) | Column | 32MPa | Concrete Rectangular | 425 | 425 | 1806.3 | 3075 | 0.56 | 1358.83 | G300E | 39942200 | 313.4 | G300E | 0 | 0
266 | Story5 | C11 | 32 MPa RC Column (42.5 cm x 42.5 cm) | Column | 32MPa | Concrete Rectangular | 425 | 425 | 1806.3 | 3075 | 0.56 | 1358.83 | G300E | 38157675 | 299.4 | G300E | 0 | 0
267 | Story5 | C12 | 32 MPa RC Column (42.5 cm x 42.5 cm) | Column | 32MPa | Concrete Rectangular | 425 | 425 | 1806.3 | 3075 | 0.56 | 1358.83 | G300E | 30750000 | 241.28 | G300E | 0 | 0
268 | Story5 | C13 | 32 MPa RC Column (42.5 cm x 42.5 cm) | Column | 32MPa | Concrete Rectangular | 425 | 425 | 1806.3 | 3075 | 0.56 | 1358.83 | G300E | 30870950 | 242.22 | G300E | 0 | 0
269 | Story5 | C14 | 32 MPa RC Column (42.5 cm x 42.5 cm) | Column | 32MPa | Concrete Rectangular | 425 | 425 | 1806.3 | 3075 | 0.56 | 1358.83 | G300E | 37920900 | 297.54 | G300E | 0 | 0
270 | Story5 | C15 | 32 MPa RC Column (42.5 cm x 42.5 cm) | Column | 32MPa | Concrete Rectangular | 425 | 425 | 1806.3 | 3075 | 0.56 | 1358.83 | G300E | 40058025 | 314.31 | G300E | 0 | 0
271 | Story5 | C16 | 32 MPa RC Column (42.5 cm x 42.5 cm) | Column | 32MPa | Concrete Rectangular | 425 | 425 | 1806.3 | 3075 | 0.56 | 1358.83 | G300E | 5553450 | 43.57 | G300E | 0 | 0
272 | Story5 | C17 | 32 MPa RC Column (42.5 cm x 42.5 cm) | Column | 32MPa | Concrete Rectangular | 425 | 425 | 1806.3 | 3075 | 0.56 | 1358.83 | G300E | 5553450 | 43.57 | G300E | 0 | 0
273 | Story5 | C18 | 32 MPa RC Column (42.5 cm x 42.5 cm) | Column | 32MPa | Concrete Rectangular | 425 | 425 | 1806.3 | 3075 | 0.56 | 1358.83 | G300E | 38734750 | 303.93 | G300E | 0 | 0
274 | Story5 | C19 | 32 MPa RC Column (42.5 cm x 42.5 cm) | Column | 32MPa | Concrete Rectangular | 425 | 425 | 1806.3 | 3075 | 0.56 | 1358.83 | G300E | 28742025 | 225.52 | G300E | 0 | 0
275 | Story5 | C2 | 32 MPa RC Column (42.5 cm x 42.5 cm) | Column | 32MPa | Concrete Rectangular | 425 | 425 | 1806.3 | 3075 | 0.56 | 1358.83 | G300E | 5553450 | 43.57 | G300E | 0 | 0
276 | Story5 | C22 | 32 MPa RC Column (42.5 cm x 42.5 cm) | Column | 32MPa | Concrete Rectangular | 425 | 425 | 1806.3 | 3075 | 0.56 | 1358.83 | G300E | 28875275 | 226.57 | G300E | 0 | 0
277 | Story5 | C23 | 32 MPa RC Column (42.5 cm x 42.5 cm) | Column | 32MPa | Concrete Rectangular | 425 | 425 | 1806.3 | 3075 | 0.56 | 1358.83 | G300E | 38752175 | 304.06 | G300E | 0 | 0
278 | Story5 | C24 | 32 MPa RC Column (42.5 cm x 42.5 cm) | Column | 32MPa | Concrete Rectangular | 425 | 425 | 1806.3 | 3075 | 0.56 | 1358.83 | G300E | 5553450 | 43.57 | G300E | 0 | 0
279 | Story5 | C25 | 32 MPa RC Column (42.5 cm x 42.5 cm) | Column | 32MPa | Concrete Rectangular | 425 | 425 | 1806.3 | 3075 | 0.56 | 1358.83 | G300E | 5553450 | 43.57 | G300E | 0 | 0
280 | Story5 | C26 | 32 MPa RC Column (42.5 cm x 42.5 cm) | Column | 32MPa | Concrete Rectangular | 425 | 425 | 1806.3 | 3075 | 0.56 | 1358.83 | G300E | 38753200 | 304.07 | G300E | 0 | 0
281 | Story5 | C27 | 32 MPa RC Column (42.5 cm x 42.5 cm) | Column | 32MPa | Concrete Rectangular | 425 | 425 | 1806.3 | 3075 | 0.56 | 1358.83 | G300E | 28872200 | 226.54 | G300E | 0 | 0
282 | Story5 | C3 | 32 MPa RC Column (42.5 cm x 42.5 cm) | Column | 32MPa | Concrete Rectangular | 425 | 425 | 1806.3 | 3075 | 0.56 | 1358.83 | G300E | 5553450 | 43.57 | G300E | 0 | 0
283 | Story5 | C30 | 32 MPa RC Column (42.5 cm x 42.5 cm) | Column | 32MPa | Concrete Rectangular | 425 | 425 | 1806.3 | 3075 | 0.56 | 1358.83 | G300E | 28873225 | 226.55 | G300E | 0 | 0
284 | Story5 | C31 | 32 MPa RC Column (42.5 cm x 42.5 cm) | Column | 32MPa | Concrete Rectangular | 425 | 425 | 1806.3 | 3075 | 0.56 | 1358.83 | G300E | 38752175 | 304.06 | G300E | 0 | 0
285 | Story5 | C32 | 32 MPa RC Column (42.5 cm x 42.5 cm) | Column | 32MPa | Concrete Rectangular | 425 | 425 | 1806.3 | 3075 | 0.56 | 1358.83 | G300E | 5553450 | 43.57 | G300E | 0 | 0
286 | Story5 | C33 | 32 MPa RC Column (42.5 cm x 42.5 cm) | Column | 32MPa | Concrete Rectangular | 425 | 425 | 1806.3 | 3075 | 0.56 | 1358.83 | G300E | 5553450 | 43.57 | G300E | 0 | 0
287 | Story5 | C34 | 32 MPa RC Column (42.5 cm x 42.5 cm) | Column | 32MPa | Concrete Rectangular | 425 | 425 | 1806.3 | 3075 | 0.56 | 1358.83 | G300E | 40059050 | 314.32 | G300E | 0 | 0
288 | Story5 | C35 | 32 MPa RC Column (42.5 cm x 42.5 cm) | Column | 32MPa | Concrete Rectangular | 425 | 425 | 1806.3 | 3075 | 0.56 | 1358.83 | G300E | 37922950 | 297.56 | G300E | 0 | 0
289 | Story5 | C36 | 32 MPa RC Column (42.5 cm x 42.5 cm) | Column | 32MPa | Concrete Rectangular | 425 | 425 | 1806.3 | 3075 | 0.56 | 1358.83 | G300E | 30879150 | 242.29 | G300E | 0 | 0
290 | Story5 | C37 | 32 MPa RC Column (42.5 cm x 42.5 cm) | Column | 32MPa | Concrete Rectangular | 425 | 425 | 1806.3 | 3075 | 0.56 | 1358.83 | G300E | 30874025 | 242.25 | G300E | 0 | 0
291 | Story5 | C38 | 32 MPa RC Column (42.5 cm x 42.5 cm) | Column | 32MPa | Concrete Rectangular | 425 | 425 | 1806.3 | 3075 | 0.56 | 1358.83 | G300E | 37920900 | 297.54 | G300E | 0 | 0
292 | Story5 | C39 | 32 MPa RC Column (42.5 cm x 42.5 cm) | Column | 32MPa | Concrete Rectangular | 425 | 425 | 1806.3 | 3075 | 0.56 | 1358.83 | G300E | 40059050 | 314.32 | G300E | 0 | 0
293 | Story5 | C4 | 32 MPa RC Column (42.5 cm x 42.5 cm) | Column | 32MPa | Concrete Rectangular | 425 | 425 | 1806.3 | 3075 | 0.56 | 1358.83 | G300E | 5553450 | 43.57 | G300E | 0 | 0
294 | Story5 | C40 | 32 MPa RC Column (42.5 cm x 42.5 cm) | Column | 32MPa | Concrete Rectangular | 425 | 425 | 1806.3 | 3075 | 0.56 | 1358.83 | G300E | 5553450 | 43.57 | G300E | 0 | 0
295 | Story5 | C41 | 32 MPa RC Column (42.5 cm x 42.5 cm) | Column | 32MPa | Concrete Rectangular | 425 | 425 | 1806.3 | 3075 | 0.56 | 1358.83 | G300E | 5553450 | 43.57 | G300E | 0 | 0
296 | Story5 | C42 | 32 MPa RC Column (42.5 cm x 42.5 cm) | Column | 32MPa | Concrete Rectangular | 425 | 425 | 1806.3 | 3075 | 0.56 | 1358.83 | G300E | 5553450 | 43.57 | G300E | 0 | 0
297 | Story5 | C43 | 32 MPa RC Column (42.5 cm x 42.5 cm) | Column | 32MPa | Concrete Rectangular | 425 | 425 | 1806.3 | 3075 | 0.56 | 1358.83 | G300E | 5553450 | 43.57 | G300E | 0 | 0
298 | Story5 | C44 | 32 MPa RC Column (42.5 cm x 42.5 cm) | Column | 32MPa | Concrete Rectangular | 425 | 425 | 1806.3 | 3075 | 0.56 | 1358.83 | G300E | 5553450 | 43.57 | G300E | 0 | 0
299 | Story5 | C45 | 32 MPa RC Column (42.5 cm x 42.5 cm) | Column | 32MPa | Concrete Rectangular | 425 | 425 | 1806.3 | 3075 | 0.56 | 1358.83 | G300E | 5553450 | 43.57 | G300E | 0 | 0
300 | Story5 | C46 | 32 MPa RC Column (42.5 cm x 42.5 cm) | Column | 32MPa | Concrete Rectangular | 425 | 425 | 1806.3 | 3075 | 0.56 | 1358.83 | G300E | 5553450 | 43.57 | G300E | 0 | 0
301 | Story5 | C47 | 32 MPa RC Column (42.5 cm x 42.5 cm) | Column | 32MPa | Concrete Rectangular | 425 | 425 | 1806.3 | 3075 | 0.56 | 1358.83 | G300E | 5553450 | 43.57 | G300E | 0 | 0
302 | Story5 | C48 | 32 MPa RC Column (42.5 cm x 42.5 cm) | Column | 32MPa | Concrete Rectangular | 425 | 425 | 1806.3 | 3075 | 0.56 | 1358.83 | G300E | 5553450 | 43.57 | G300E | 0 | 0
303 | Story5 | C5 | 32 MPa RC Column (42.5 cm x 42.5 cm) | Column | 32MPa | Concrete Rectangular | 425 | 425 | 1806.3 | 3075 | 0.56 | 1358.83 | G300E | 5553450 | 43.57 | G300E | 0 | 0
304 | Story5 | C6 | 32 MPa RC Column (42.5 cm x 42.5 cm) | Column | 32MPa | Concrete Rectangular | 425 | 425 | 1806.3 | 3075 | 0.56 | 1358.83 | G300E | 5553450 | 43.57 | G300E | 0 | 0
305 | Story5 | C7 | 32 MPa RC Column (42.5 cm x 42.5 cm) | Column | 32MPa | Concrete Rectangular | 425 | 425 | 1806.3 | 3075 | 0.56 | 1358.83 | G300E | 5553450 | 43.57 | G300E | 0 | 0
306 | Story5 | C8 | 32 MPa RC Column (42.5 cm x 42.5 cm) | Column | 32MPa | Concrete Rectangular | 425 | 425 | 1806.3 | 3075 | 0.56 | 1358.83 | G300E | 5553450 | 43.57 | G300E | 0 | 0
307 | Story5 | C9 | 32 MPa RC Column (42.5 cm x 42.5 cm) | Column | 32MPa | Concrete Rectangular | 425 | 425 | 1806.3 | 3075 | 0.56 | 1358.83 | G300E | 5553450 | 43.57 | G300E | 0 | 0
308 | Story6 | C1 | 32 MPa RC Column (42.5 cm x 42.5 cm) | Column | 32MPa | Concrete Rectangular | 425 | 425 | 1806.3 | 3075 | 0.56 | 1358.83 | G300E | 5553450 | 43.57 | G300E | 0 | 0
309 | Story6 | C10 | 32 MPa RC Column (42.5 cm x 42.5 cm) | Column | 32MPa | Concrete Rectangular | 425 | 425 | 1806.3 | 3075 | 0.56 | 1358.83 | G300E | 26140575 | 205.11 | G300E | 0 | 0
310 | Story6 | C11 | 32 MPa RC Column (42.5 cm x 42.5 cm) | Column | 32MPa | Concrete Rectangular | 425 | 425 | 1806.3 | 3075 | 0.56 | 1358.83 | G300E | 24378600 | 191.28 | G300E | 0 | 0
311 | Story6 | C12 | 32 MPa RC Column (42.5 cm x 42.5 cm) | Column | 32MPa | Concrete Rectangular | 425 | 425 | 1806.3 | 3075 | 0.56 | 1358.83 | G300E | 17877025 | 140.27 | G300E | 0 | 0
312 | Story6 | C13 | 32 MPa RC Column (42.5 cm x 42.5 cm) | Column | 32MPa | Concrete Rectangular | 425 | 425 | 1806.3 | 3075 | 0.56 | 1358.83 | G300E | 17986700 | 141.13 | G300E | 0 | 0
313 | Story6 | C14 | 32 MPa RC Column (42.5 cm x 42.5 cm) | Column | 32MPa | Concrete Rectangular | 425 | 425 | 1806.3 | 3075 | 0.56 | 1358.83 | G300E | 24202300 | 189.9 | G300E | 0 | 0
314 | Story6 | C15 | 32 MPa RC Column (42.5 cm x 42.5 cm) | Column | 32MPa | Concrete Rectangular | 425 | 425 | 1806.3 | 3075 | 0.56 | 1358.83 | G300E | 26237950 | 205.87 | G300E | 0 | 0
315 | Story6 | C16 | 32 MPa RC Column (42.5 cm x 42.5 cm) | Column | 32MPa | Concrete Rectangular | 425 | 425 | 1806.3 | 3075 | 0.56 | 1358.83 | G300E | 5553450 | 43.57 | G300E | 0 | 0
316 | Story6 | C17 | 32 MPa RC Column (42.5 cm x 42.5 cm) | Column | 32MPa | Concrete Rectangular | 425 | 425 | 1806.3 | 3075 | 0.56 | 1358.83 | G300E | 5553450 | 43.57 | G300E | 0 | 0
317 | Story6 | C18 | 32 MPa RC Column (42.5 cm x 42.5 cm) | Column | 32MPa | Concrete Rectangular | 425 | 425 | 1806.3 | 3075 | 0.56 | 1358.83 | G300E | 24990525 | 196.08 | G300E | 0 | 0
318 | Story6 | C19 | 32 MPa RC Column (42.5 cm x 42.5 cm) | Column | 32MPa | Concrete Rectangular | 425 | 425 | 1806.3 | 3075 | 0.56 | 1358.83 | G300E | 16026900 | 125.75 | G300E | 0 | 0
319 | Story6 | C2 | 32 MPa RC Column (42.5 cm x 42.5 cm) | Column | 32MPa | Concrete Rectangular | 425 | 425 | 1806.3 | 3075 | 0.56 | 1358.83 | G300E | 5553450 | 43.57 | G300E | 0 | 0
320 | Story6 | C22 | 32 MPa RC Column (42.5 cm x 42.5 cm) | Column | 32MPa | Concrete Rectangular | 425 | 425 | 1806.3 | 3075 | 0.56 | 1358.83 | G300E | 16127350 | 126.54 | G300E | 0 | 0
321 | Story6 | C23 | 32 MPa RC Column (42.5 cm x 42.5 cm) | Column | 32MPa | Concrete Rectangular | 425 | 425 | 1806.3 | 3075 | 0.56 | 1358.83 | G300E | 25007950 | 196.22 | G300E | 0 | 0
322 | Story6 | C24 | 32 MPa RC Column (42.5 cm x 42.5 cm) | Column | 32MPa | Concrete Rectangular | 425 | 425 | 1806.3 | 3075 | 0.56 | 1358.83 | G300E | 5553450 | 43.57 | G300E | 0 | 0
323 | Story6 | C25 | 32 MPa RC Column (42.5 cm x 42.5 cm) | Column | 32MPa | Concrete Rectangular | 425 | 425 | 1806.3 | 3075 | 0.56 | 1358.83 | G300E | 5553450 | 43.57 | G300E | 0 | 0
324 | Story6 | C26 | 32 MPa RC Column (42.5 cm x 42.5 cm) | Column | 32MPa | Concrete Rectangular | 425 | 425 | 1806.3 | 3075 | 0.56 | 1358.83 | G300E | 25008975 | 196.23 | G300E | 0 | 0
325 | Story6 | C27 | 32 MPa RC Column (42.5 cm x 42.5 cm) | Column | 32MPa | Concrete Rectangular | 425 | 425 | 1806.3 | 3075 | 0.56 | 1358.83 | G300E | 16123250 | 126.51 | G300E | 0 | 0
326 | Story6 | C3 | 32 MPa RC Column (42.5 cm x 42.5 cm) | Column | 32MPa | Concrete Rectangular | 425 | 425 | 1806.3 | 3075 | 0.56 | 1358.83 | G300E | 5553450 | 43.57 | G300E | 0 | 0
327 | Story6 | C30 | 32 MPa RC Column (42.5 cm x 42.5 cm) | Column | 32MPa | Concrete Rectangular | 425 | 425 | 1806.3 | 3075 | 0.56 | 1358.83 | G300E | 16124275 | 126.52 | G300E | 0 | 0
328 | Story6 | C31 | 32 MPa RC Column (42.5 cm x 42.5 cm) | Column | 32MPa | Concrete Rectangular | 425 | 425 | 1806.3 | 3075 | 0.56 | 1358.83 | G300E | 25007950 | 196.22 | G300E | 0 | 0
329 | Story6 | C32 | 32 MPa RC Column (42.5 cm x 42.5 cm) | Column | 32MPa | Concrete Rectangular | 425 | 425 | 1806.3 | 3075 | 0.56 | 1358.83 | G300E | 5553450 | 43.57 | G300E | 0 | 0
330 | Story6 | C33 | 32 MPa RC Column (42.5 cm x 42.5 cm) | Column | 32MPa | Concrete Rectangular | 425 | 425 | 1806.3 | 3075 | 0.56 | 1358.83 | G300E | 5553450 | 43.57 | G300E | 0 | 0
331 | Story6 | C34 | 32 MPa RC Column (42.5 cm x 42.5 cm) | Column | 32MPa | Concrete Rectangular | 425 | 425 | 1806.3 | 3075 | 0.56 | 1358.83 | G300E | 26237950 | 205.87 | G300E | 0 | 0
332 | Story6 | C35 | 32 MPa RC Column (42.5 cm x 42.5 cm) | Column | 32MPa | Concrete Rectangular | 425 | 425 | 1806.3 | 3075 | 0.56 | 1358.83 | G300E | 24203325 | 189.91 | G300E | 0 | 0
333 | Story6 | C36 | 32 MPa RC Column (42.5 cm x 42.5 cm) | Column | 32MPa | Concrete Rectangular | 425 | 425 | 1806.3 | 3075 | 0.56 | 1358.83 | G300E | 17993875 | 141.19 | G300E | 0 | 0
334 | Story6 | C37 | 32 MPa RC Column (42.5 cm x 42.5 cm) | Column | 32MPa | Concrete Rectangular | 425 | 425 | 1806.3 | 3075 | 0.56 | 1358.83 | G300E | 17988750 | 141.15 | G300E | 0 | 0
335 | Story6 | C38 | 32 MPa RC Column (42.5 cm x 42.5 cm) | Column | 32MPa | Concrete Rectangular | 425 | 425 | 1806.3 | 3075 | 0.56 | 1358.83 | G300E | 24202300 | 189.9 | G300E | 0 | 0
336 | Story6 | C39 | 32 MPa RC Column (42.5 cm x 42.5 cm) | Column | 32MPa | Concrete Rectangular | 425 | 425 | 1806.3 | 3075 | 0.56 | 1358.83 | G300E | 26237950 | 205.87 | G300E | 0 | 0
337 | Story6 | C4 | 32 MPa RC Column (42.5 cm x 42.5 cm) | Column | 32MPa | Concrete Rectangular | 425 | 425 | 1806.3 | 3075 | 0.56 | 1358.83 | G300E | 5553450 | 43.57 | G300E | 0 | 0
338 | Story6 | C40 | 32 MPa RC Column (42.5 cm x 42.5 cm) | Column | 32MPa | Concrete Rectangular | 425 | 425 | 1806.3 | 3075 | 0.56 | 1358.83 | G300E | 5553450 | 43.57 | G300E | 0 | 0
339 | Story6 | C41 | 32 MPa RC Column (42.5 cm x 42.5 cm) | Column | 32MPa | Concrete Rectangular | 425 | 425 | 1806.3 | 3075 | 0.56 | 1358.83 | G300E | 5553450 | 43.57 | G300E | 0 | 0
340 | Story6 | C42 | 32 MPa RC Column (42.5 cm x 42.5 cm) | Column | 32MPa | Concrete Rectangular | 425 | 425 | 1806.3 | 3075 | 0.56 | 1358.83 | G300E | 5553450 | 43.57 | G300E | 0 | 0
341 | Story6 | C43 | 32 MPa RC Column (42.5 cm x 42.5 cm) | Column | 32MPa | Concrete Rectangular | 425 | 425 | 1806.3 | 3075 | 0.56 | 1358.83 | G300E | 5553450 | 43.57 | G300E | 0 | 0
342 | Story6 | C44 | 32 MPa RC Column (42.5 cm x 42.5 cm) | Column | 32MPa | Concrete Rectangular | 425 | 425 | 1806.3 | 3075 | 0.56 | 1358.83 | G300E | 5553450 | 43.57 | G300E | 0 | 0
343 | Story6 | C45 | 32 MPa RC Column (42.5 cm x 42.5 cm) | Column | 32MPa | Concrete Rectangular | 425 | 425 | 1806.3 | 3075 | 0.56 | 1358.83 | G300E | 5553450 | 43.57 | G300E | 0 | 0
344 | Story6 | C46 | 32 MPa RC Column (42.5 cm x 42.5 cm) | Column | 32MPa | Concrete Rectangular | 425 | 425 | 1806.3 | 3075 | 0.56 | 1358.83 | G300E | 5553450 | 43.57 | G300E | 0 | 0
345 | Story6 | C47 | 32 MPa RC Column (42.5 cm x 42.5 cm) | Column | 32MPa | Concrete Rectangular | 425 | 425 | 1806.3 | 3075 | 0.56 | 1358.83 | G300E | 5553450 | 43.57 | G300E | 0 | 0
346 | Story6 | C48 | 32 MPa RC Column (42.5 cm x 42.5 cm) | Column | 32MPa | Concrete Rectangular | 425 | 425 | 1806.3 | 3075 | 0.56 | 1358.83 | G300E | 5553450 | 43.57 | G300E | 0 | 0
347 | Story6 | C5 | 32 MPa RC Column (42.5 cm x 42.5 cm) | Column | 32MPa | Concrete Rectangular | 425 | 425 | 1806.3 | 3075 | 0.56 | 1358.83 | G300E | 5553450 | 43.57 | G300E | 0 | 0
348 | Story6 | C6 | 32 MPa RC Column (42.5 cm x 42.5 cm) | Column | 32MPa | Concrete Rectangular | 425 | 425 | 1806.3 | 3075 | 0.56 | 1358.83 | G300E | 5553450 | 43.57 | G300E | 0 | 0
349 | Story6 | C7 | 32 MPa RC Column (42.5 cm x 42.5 cm) | Column | 32MPa | Concrete Rectangular | 425 | 425 | 1806.3 | 3075 | 0.56 | 1358.83 | G300E | 5553450 | 43.57 | G300E | 0 | 0
350 | Story6 | C8 | 32 MPa RC Column (42.5 cm x 42.5 cm) | Column | 32MPa | Concrete Rectangular | 425 | 425 | 1806.3 | 3075 | 0.56 | 1358.83 | G300E | 5553450 | 43.57 | G300E | 0 | 0
351 | Story6 | C9 | 32 MPa RC Column (42.5 cm x 42.5 cm) | Column | 32MPa | Concrete Rectangular | 425 | 425 | 1806.3 | 3075 | 0.56 | 1358.83 | G300E | 5553450 | 43.57 | G300E | 0 | 0
352 | Story7 | C1 | 32 MPa RC Column (37.5 cm x 37.5 cm) | Column | 32MPa | Concrete Rectangular | 375 | 375 | 1406.3 | 3075 | 0.43 | 1057.91 | G300E | 4323450 | 33.92 | G300E | 0 | 0
353 | Story7 | C10 | 32 MPa RC Column (37.5 cm x 37.5 cm) | Column | 32MPa | Concrete Rectangular | 375 | 375 | 1406.3 | 3075 | 0.43 | 1057.91 | G300E | 25142225 | 197.28 | G300E | 0 | 0
354 | Story7 | C11 | 32 MPa RC Column (37.5 cm x 37.5 cm) | Column | 32MPa | Concrete Rectangular | 375 | 375 | 1406.3 | 3075 | 0.43 | 1057.91 | G300E | 23734900 | 186.23 | G300E | 0 | 0
355 | Story7 | C12 | 32 MPa RC Column (37.5 cm x 37.5 cm) | Column | 32MPa | Concrete Rectangular | 375 | 375 | 1406.3 | 3075 | 0.43 | 1057.91 | G300E | 17984650 | 141.11 | G300E | 0 | 0
356 | Story7 | C13 | 32 MPa RC Column (37.5 cm x 37.5 cm) | Column | 32MPa | Concrete Rectangular | 375 | 375 | 1406.3 | 3075 | 0.43 | 1057.91 | G300E | 18058450 | 141.69 | G300E | 0 | 0
357 | Story7 | C14 | 32 MPa RC Column (37.5 cm x 37.5 cm) | Column | 32MPa | Concrete Rectangular | 375 | 375 | 1406.3 | 3075 | 0.43 | 1057.91 | G300E | 23596525 | 185.15 | G300E | 0 | 0
358 | Story7 | C15 | 32 MPa RC Column (37.5 cm x 37.5 cm) | Column | 32MPa | Concrete Rectangular | 375 | 375 | 1406.3 | 3075 | 0.43 | 1057.91 | G300E | 25203725 | 197.76 | G300E | 0 | 0
359 | Story7 | C16 | 32 MPa RC Column (37.5 cm x 37.5 cm) | Column | 32MPa | Concrete Rectangular | 375 | 375 | 1406.3 | 3075 | 0.43 | 1057.91 | G300E | 4431075 | 34.77 | G300E | 0 | 0
360 | Story7 | C17 | 32 MPa RC Column (37.5 cm x 37.5 cm) | Column | 32MPa | Concrete Rectangular | 375 | 375 | 1406.3 | 3075 | 0.43 | 1057.91 | G300E | 4323450 | 33.92 | G300E | 0 | 0
361 | Story7 | C18 | 32 MPa RC Column (37.5 cm x 37.5 cm) | Column | 32MPa | Concrete Rectangular | 375 | 375 | 1406.3 | 3075 | 0.43 | 1057.91 | G300E | 24267900 | 190.41 | G300E | 0 | 0
362 | Story7 | C19 | 32 MPa RC Column (37.5 cm x 37.5 cm) | Column | 32MPa | Concrete Rectangular | 375 | 375 | 1406.3 | 3075 | 0.43 | 1057.91 | G300E | 16453300 | 129.1 | G300E | 0 | 0
363 | Story7 | C2 | 32 MPa RC Column (37.5 cm x 37.5 cm) | Column | 32MPa | Concrete Rectangular | 375 | 375 | 1406.3 | 3075 | 0.43 | 1057.91 | G300E | 4584825 | 35.97 | G300E | 0 | 0
364 | Story7 | C22 | 32 MPa RC Column (37.5 cm x 37.5 cm) | Column | 32MPa | Concrete Rectangular | 375 | 375 | 1406.3 | 3075 | 0.43 | 1057.91 | G300E | 16535300 | 129.74 | G300E | 0 | 0
365 | Story7 | C23 | 32 MPa RC Column (37.5 cm x 37.5 cm) | Column | 32MPa | Concrete Rectangular | 375 | 375 | 1406.3 | 3075 | 0.43 | 1057.91 | G300E | 24280200 | 190.51 | G300E | 0 | 0
366 | Story7 | C24 | 32 MPa RC Column (37.5 cm x 37.5 cm) | Column | 32MPa | Concrete Rectangular | 375 | 375 | 1406.3 | 3075 | 0.43 | 1057.91 | G300E | 4323450 | 33.92 | G300E | 0 | 0
367 | Story7 | C25 | 32 MPa RC Column (37.5 cm x 37.5 cm) | Column | 32MPa | Concrete Rectangular | 375 | 375 | 1406.3 | 3075 | 0.43 | 1057.91 | G300E | 4323450 | 33.92 | G300E | 0 | 0
368 | Story7 | C26 | 32 MPa RC Column (37.5 cm x 37.5 cm) | Column | 32MPa | Concrete Rectangular | 375 | 375 | 1406.3 | 3075 | 0.43 | 1057.91 | G300E | 24280200 | 190.51 | G300E | 0 | 0
369 | Story7 | C27 | 32 MPa RC Column (37.5 cm x 37.5 cm) | Column | 32MPa | Concrete Rectangular | 375 | 375 | 1406.3 | 3075 | 0.43 | 1057.91 | G300E | 16531200 | 129.71 | G300E | 0 | 0
370 | Story7 | C3 | 32 MPa RC Column (37.5 cm x 37.5 cm) | Column | 32MPa | Concrete Rectangular | 375 | 375 | 1406.3 | 3075 | 0.43 | 1057.91 | G300E | 4323450 | 33.92 | G300E | 0 | 0
371 | Story7 | C30 | 32 MPa RC Column (37.5 cm x 37.5 cm) | Column | 32MPa | Concrete Rectangular | 375 | 375 | 1406.3 | 3075 | 0.43 | 1057.91 | G300E | 16534275 | 129.73 | G300E | 0 | 0
372 | Story7 | C31 | 32 MPa RC Column (37.5 cm x 37.5 cm) | Column | 32MPa | Concrete Rectangular | 375 | 375 | 1406.3 | 3075 | 0.43 | 1057.91 | G300E | 24280200 | 190.51 | G300E | 0 | 0
373 | Story7 | C32 | 32 MPa RC Column (37.5 cm x 37.5 cm) | Column | 32MPa | Concrete Rectangular | 375 | 375 | 1406.3 | 3075 | 0.43 | 1057.91 | G300E | 4323450 | 33.92 | G300E | 0 | 0
374 | Story7 | C33 | 32 MPa RC Column (37.5 cm x 37.5 cm) | Column | 32MPa | Concrete Rectangular | 375 | 375 | 1406.3 | 3075 | 0.43 | 1057.91 | G300E | 4433125 | 34.78 | G300E | 0 | 0
375 | Story7 | C34 | 32 MPa RC Column (37.5 cm x 37.5 cm) | Column | 32MPa | Concrete Rectangular | 375 | 375 | 1406.3 | 3075 | 0.43 | 1057.91 | G300E | 25203725 | 197.76 | G300E | 0 | 0
376 | Story7 | C35 | 32 MPa RC Column (37.5 cm x 37.5 cm) | Column | 32MPa | Concrete Rectangular | 375 | 375 | 1406.3 | 3075 | 0.43 | 1057.91 | G300E | 23596525 | 185.15 | G300E | 0 | 0
377 | Story7 | C36 | 32 MPa RC Column (37.5 cm x 37.5 cm) | Column | 32MPa | Concrete Rectangular | 375 | 375 | 1406.3 | 3075 | 0.43 | 1057.91 | G300E | 18064600 | 141.74 | G300E | 0 | 0
378 | Story7 | C37 | 32 MPa RC Column (37.5 cm x 37.5 cm) | Column | 32MPa | Concrete Rectangular | 375 | 375 | 1406.3 | 3075 | 0.43 | 1057.91 | G300E | 18061525 | 141.72 | G300E | 0 | 0
379 | Story7 | C38 | 32 MPa RC Column (37.5 cm x 37.5 cm) | Column | 32MPa | Concrete Rectangular | 375 | 375 | 1406.3 | 3075 | 0.43 | 1057.91 | G300E | 23595500 | 185.14 | G300E | 0 | 0
380 | Story7 | C39 | 32 MPa RC Column (37.5 cm x 37.5 cm) | Column | 32MPa | Concrete Rectangular | 375 | 375 | 1406.3 | 3075 | 0.43 | 1057.91 | G300E | 25203725 | 197.76 | G300E | 0 | 0
381 | Story7 | C4 | 32 MPa RC Column (37.5 cm x 37.5 cm) | Column | 32MPa | Concrete Rectangular | 375 | 375 | 1406.3 | 3075 | 0.43 | 1057.91 | G300E | 4369575 | 34.29 | G300E | 0 | 0
382 | Story7 | C40 | 32 MPa RC Column (37.5 cm x 37.5 cm) | Column | 32MPa | Concrete Rectangular | 375 | 375 | 1406.3 | 3075 | 0.43 | 1057.91 | G300E | 4431075 | 34.77 | G300E | 0 | 0
383 | Story7 | C41 | 32 MPa RC Column (37.5 cm x 37.5 cm) | Column | 32MPa | Concrete Rectangular | 375 | 375 | 1406.3 | 3075 | 0.43 | 1057.91 | G300E | 4323450 | 33.92 | G300E | 0 | 0
384 | Story7 | C42 | 32 MPa RC Column (37.5 cm x 37.5 cm) | Column | 32MPa | Concrete Rectangular | 375 | 375 | 1406.3 | 3075 | 0.43 | 1057.91 | G300E | 4445425 | 34.88 | G300E | 0 | 0
385 | Story7 | C43 | 32 MPa RC Column (37.5 cm x 37.5 cm) | Column | 32MPa | Concrete Rectangular | 375 | 375 | 1406.3 | 3075 | 0.43 | 1057.91 | G300E | 4323450 | 33.92 | G300E | 0 | 0
386 | Story7 | C44 | 32 MPa RC Column (37.5 cm x 37.5 cm) | Column | 32MPa | Concrete Rectangular | 375 | 375 | 1406.3 | 3075 | 0.43 | 1057.91 | G300E | 4375725 | 34.33 | G300E | 0 | 0
387 | Story7 | C45 | 32 MPa RC Column (37.5 cm x 37.5 cm) | Column | 32MPa | Concrete Rectangular | 375 | 375 | 1406.3 | 3075 | 0.43 | 1057.91 | G300E | 4375725 | 34.33 | G300E | 0 | 0
388 | Story7 | C46 | 32 MPa RC Column (37.5 cm x 37.5 cm) | Column | 32MPa | Concrete Rectangular | 375 | 375 | 1406.3 | 3075 | 0.43 | 1057.91 | G300E | 4323450 | 33.92 | G300E | 0 | 0
389 | Story7 | C47 | 32 MPa RC Column (37.5 cm x 37.5 cm) | Column | 32MPa | Concrete Rectangular | 375 | 375 | 1406.3 | 3075 | 0.43 | 1057.91 | G300E | 4445425 | 34.88 | G300E | 0 | 0
390 | Story7 | C48 | 32 MPa RC Column (37.5 cm x 37.5 cm) | Column | 32MPa | Concrete Rectangular | 375 | 375 | 1406.3 | 3075 | 0.43 | 1057.91 | G300E | 4323450 | 33.92 | G300E | 0 | 0
391 | Story7 | C5 | 32 MPa RC Column (37.5 cm x 37.5 cm) | Column | 32MPa | Concrete Rectangular | 375 | 375 | 1406.3 | 3075 | 0.43 | 1057.91 | G300E | 4376750 | 34.34 | G300E | 0 | 0
392 | Story7 | C6 | 32 MPa RC Column (37.5 cm x 37.5 cm) | Column | 32MPa | Concrete Rectangular | 375 | 375 | 1406.3 | 3075 | 0.43 | 1057.91 | G300E | 4323450 | 33.92 | G300E | 0 | 0
393 | Story7 | C7 | 32 MPa RC Column (37.5 cm x 37.5 cm) | Column | 32MPa | Concrete Rectangular | 375 | 375 | 1406.3 | 3075 | 0.43 | 1057.91 | G300E | 4447475 | 34.9 | G300E | 0 | 0
394 | Story7 | C8 | 32 MPa RC Column (37.5 cm x 37.5 cm) | Column | 32MPa | Concrete Rectangular | 375 | 375 | 1406.3 | 3075 | 0.43 | 1057.91 | G300E | 4323450 | 33.92 | G300E | 0 | 0
395 | Story7 | C9 | 32 MPa RC Column (37.5 cm x 37.5 cm) | Column | 32MPa | Concrete Rectangular | 375 | 375 | 1406.3 | 3075 | 0.43 | 1057.91 | G300E | 4424925 | 34.72 | G300E | 0 | 0
396 | Story8 | C1 | 32 MPa RC Column (37.5 cm x 37.5 cm) | Column | 32MPa | Concrete Rectangular | 375 | 375 | 1406.3 | 3075 | 0.43 | 1057.91 | G300E | 4323450 | 33.92 | G300E | 0 | 0
397 | Story8 | C10 | 32 MPa RC Column (37.5 cm x 37.5 cm) | Column | 32MPa | Concrete Rectangular | 375 | 375 | 1406.3 | 3075 | 0.43 | 1057.91 | G300E | 11416450 | 89.58 | G300E | 0 | 0
398 | Story8 | C11 | 32 MPa RC Column (37.5 cm x 37.5 cm) | Column | 32MPa | Concrete Rectangular | 375 | 375 | 1406.3 | 3075 | 0.43 | 1057.91 | G300E | 10131100 | 79.49 | G300E | 0 | 0
399 | Story8 | C12 | 32 MPa RC Column (37.5 cm x 37.5 cm) | Column | 32MPa | Concrete Rectangular | 375 | 375 | 1406.3 | 3075 | 0.43 | 1057.91 | G300E | 5491950 | 43.09 | G300E | 0 | 0
400 | Story8 | C13 | 32 MPa RC Column (37.5 cm x 37.5 cm) | Column | 32MPa | Concrete Rectangular | 375 | 375 | 1406.3 | 3075 | 0.43 | 1057.91 | G300E | 5544225 | 43.5 | G300E | 0 | 0
401 | Story8 | C14 | 32 MPa RC Column (37.5 cm x 37.5 cm) | Column | 32MPa | Concrete Rectangular | 375 | 375 | 1406.3 | 3075 | 0.43 | 1057.91 | G300E | 10027575 | 78.68 | G300E | 0 | 0
402 | Story8 | C15 | 32 MPa RC Column (37.5 cm x 37.5 cm) | Column | 32MPa | Concrete Rectangular | 375 | 375 | 1406.3 | 3075 | 0.43 | 1057.91 | G300E | 11459500 | 89.92 | G300E | 0 | 0
403 | Story8 | C16 | 32 MPa RC Column (37.5 cm x 37.5 cm) | Column | 32MPa | Concrete Rectangular | 375 | 375 | 1406.3 | 3075 | 0.43 | 1057.91 | G300E | 4515125 | 35.43 | G300E | 0 | 0
404 | Story8 | C17 | 32 MPa RC Column (37.5 cm x 37.5 cm) | Column | 32MPa | Concrete Rectangular | 375 | 375 | 1406.3 | 3075 | 0.43 | 1057.91 | G300E | 4365475 | 34.25 | G300E | 0 | 0
405 | Story8 | C18 | 32 MPa RC Column (37.5 cm x 37.5 cm) | Column | 32MPa | Concrete Rectangular | 375 | 375 | 1406.3 | 3075 | 0.43 | 1057.91 | G300E | 10630275 | 83.41 | G300E | 0 | 0
406 | Story8 | C19 | 32 MPa RC Column (37.5 cm x 37.5 cm) | Column | 32MPa | Concrete Rectangular | 375 | 375 | 1406.3 | 3075 | 0.43 | 1057.91 | G300E | 4447475 | 34.9 | G300E | 0 | 0
407 | Story8 | C2 | 32 MPa RC Column (37.5 cm x 37.5 cm) | Column | 32MPa | Concrete Rectangular | 375 | 375 | 1406.3 | 3075 | 0.43 | 1057.91 | G300E | 4690400 | 36.8 | G300E | 0 | 0
408 | Story8 | C22 | 32 MPa RC Column (37.5 cm x 37.5 cm) | Column | 32MPa | Concrete Rectangular | 375 | 375 | 1406.3 | 3075 | 0.43 | 1057.91 | G300E | 4462850 | 35.02 | G300E | 0 | 0
409 | Story8 | C23 | 32 MPa RC Column (37.5 cm x 37.5 cm) | Column | 32MPa | Concrete Rectangular | 375 | 375 | 1406.3 | 3075 | 0.43 | 1057.91 | G300E | 10642575 | 83.51 | G300E | 0 | 0
410 | Story8 | C24 | 32 MPa RC Column (37.5 cm x 37.5 cm) | Column | 32MPa | Concrete Rectangular | 375 | 375 | 1406.3 | 3075 | 0.43 | 1057.91 | G300E | 4363425 | 34.24 | G300E | 0 | 0
411 | Story8 | C25 | 32 MPa RC Column (37.5 cm x 37.5 cm) | Column | 32MPa | Concrete Rectangular | 375 | 375 | 1406.3 | 3075 | 0.43 | 1057.91 | G300E | 4365475 | 34.25 | G300E | 0 | 0
412 | Story8 | C26 | 32 MPa RC Column (37.5 cm x 37.5 cm) | Column | 32MPa | Concrete Rectangular | 375 | 375 | 1406.3 | 3075 | 0.43 | 1057.91 | G300E | 10643600 | 83.51 | G300E | 0 | 0
413 | Story8 | C27 | 32 MPa RC Column (37.5 cm x 37.5 cm) | Column | 32MPa | Concrete Rectangular | 375 | 375 | 1406.3 | 3075 | 0.43 | 1057.91 | G300E | 4460800 | 35 | G300E | 0 | 0
414 | Story8 | C3 | 32 MPa RC Column (37.5 cm x 37.5 cm) | Column | 32MPa | Concrete Rectangular | 375 | 375 | 1406.3 | 3075 | 0.43 | 1057.91 | G300E | 4481300 | 35.16 | G300E | 0 | 0
415 | Story8 | C30 | 32 MPa RC Column (37.5 cm x 37.5 cm) | Column | 32MPa | Concrete Rectangular | 375 | 375 | 1406.3 | 3075 | 0.43 | 1057.91 | G300E | 4462850 | 35.02 | G300E | 0 | 0
416 | Story8 | C31 | 32 MPa RC Column (37.5 cm x 37.5 cm) | Column | 32MPa | Concrete Rectangular | 375 | 375 | 1406.3 | 3075 | 0.43 | 1057.91 | G300E | 10642575 | 83.51 | G300E | 0 | 0
417 | Story8 | C32 | 32 MPa RC Column (37.5 cm x 37.5 cm) | Column | 32MPa | Concrete Rectangular | 375 | 375 | 1406.3 | 3075 | 0.43 | 1057.91 | G300E | 4363425 | 34.24 | G300E | 0 | 0
418 | Story8 | C33 | 32 MPa RC Column (37.5 cm x 37.5 cm) | Column | 32MPa | Concrete Rectangular | 375 | 375 | 1406.3 | 3075 | 0.43 | 1057.91 | G300E | 4517175 | 35.44 | G300E | 0 | 0
419 | Story8 | C34 | 32 MPa RC Column (37.5 cm x 37.5 cm) | Column | 32MPa | Concrete Rectangular | 375 | 375 | 1406.3 | 3075 | 0.43 | 1057.91 | G300E | 11459500 | 89.92 | G300E | 0 | 0
420 | Story8 | C35 | 32 MPa RC Column (37.5 cm x 37.5 cm) | Column | 32MPa | Concrete Rectangular | 375 | 375 | 1406.3 | 3075 | 0.43 | 1057.91 | G300E | 10027575 | 78.68 | G300E | 0 | 0
421 | Story8 | C36 | 32 MPa RC Column (37.5 cm x 37.5 cm) | Column | 32MPa | Concrete Rectangular | 375 | 375 | 1406.3 | 3075 | 0.43 | 1057.91 | G300E | 5550375 | 43.55 | G300E | 0 | 0
422 | Story8 | C37 | 32 MPa RC Column (37.5 cm x 37.5 cm) | Column | 32MPa | Concrete Rectangular | 375 | 375 | 1406.3 | 3075 | 0.43 | 1057.91 | G300E | 5548325 | 43.53 | G300E | 0 | 0
423 | Story8 | C38 | 32 MPa RC Column (37.5 cm x 37.5 cm) | Column | 32MPa | Concrete Rectangular | 375 | 375 | 1406.3 | 3075 | 0.43 | 1057.91 | G300E | 10027575 | 78.68 | G300E | 0 | 0
424 | Story8 | C39 | 32 MPa RC Column (37.5 cm x 37.5 cm) | Column | 32MPa | Concrete Rectangular | 375 | 375 | 1406.3 | 3075 | 0.43 | 1057.91 | G300E | 11459500 | 89.92 | G300E | 0 | 0
425 | Story8 | C4 | 32 MPa RC Column (37.5 cm x 37.5 cm) | Column | 32MPa | Concrete Rectangular | 375 | 375 | 1406.3 | 3075 | 0.43 | 1057.91 | G300E | 4592000 | 36.03 | G300E | 0 | 0
426 | Story8 | C40 | 32 MPa RC Column (37.5 cm x 37.5 cm) | Column | 32MPa | Concrete Rectangular | 375 | 375 | 1406.3 | 3075 | 0.43 | 1057.91 | G300E | 4515125 | 35.43 | G300E | 0 | 0
427 | Story8 | C41 | 32 MPa RC Column (37.5 cm x 37.5 cm) | Column | 32MPa | Concrete Rectangular | 375 | 375 | 1406.3 | 3075 | 0.43 | 1057.91 | G300E | 4323450 | 33.92 | G300E | 0 | 0
428 | Story8 | C42 | 32 MPa RC Column (37.5 cm x 37.5 cm) | Column | 32MPa | Concrete Rectangular | 375 | 375 | 1406.3 | 3075 | 0.43 | 1057.91 | G300E | 4533575 | 35.57 | G300E | 0 | 0
429 | Story8 | C43 | 32 MPa RC Column (37.5 cm x 37.5 cm) | Column | 32MPa | Concrete Rectangular | 375 | 375 | 1406.3 | 3075 | 0.43 | 1057.91 | G300E | 4485400 | 35.19 | G300E | 0 | 0
430 | Story8 | C44 | 32 MPa RC Column (37.5 cm x 37.5 cm) | Column | 32MPa | Concrete Rectangular | 375 | 375 | 1406.3 | 3075 | 0.43 | 1057.91 | G300E | 4598150 | 36.08 | G300E | 0 | 0
431 | Story8 | C45 | 32 MPa RC Column (37.5 cm x 37.5 cm) | Column | 32MPa | Concrete Rectangular | 375 | 375 | 1406.3 | 3075 | 0.43 | 1057.91 | G300E | 4598150 | 36.08 | G300E | 0 | 0
432 | Story8 | C46 | 32 MPa RC Column (37.5 cm x 37.5 cm) | Column | 32MPa | Concrete Rectangular | 375 | 375 | 1406.3 | 3075 | 0.43 | 1057.91 | G300E | 4485400 | 35.19 | G300E | 0 | 0
433 | Story8 | C47 | 32 MPa RC Column (37.5 cm x 37.5 cm) | Column | 32MPa | Concrete Rectangular | 375 | 375 | 1406.3 | 3075 | 0.43 | 1057.91 | G300E | 4532550 | 35.56 | G300E | 0 | 0
434 | Story8 | C48 | 32 MPa RC Column (37.5 cm x 37.5 cm) | Column | 32MPa | Concrete Rectangular | 375 | 375 | 1406.3 | 3075 | 0.43 | 1057.91 | G300E | 4323450 | 33.92 | G300E | 0 | 0
435 | Story8 | C5 | 32 MPa RC Column (37.5 cm x 37.5 cm) | Column | 32MPa | Concrete Rectangular | 375 | 375 | 1406.3 | 3075 | 0.43 | 1057.91 | G300E | 4599175 | 36.09 | G300E | 0 | 0
436 | Story8 | C6 | 32 MPa RC Column (37.5 cm x 37.5 cm) | Column | 32MPa | Concrete Rectangular | 375 | 375 | 1406.3 | 3075 | 0.43 | 1057.91 | G300E | 4487450 | 35.21 | G300E | 0 | 0
437 | Story8 | C7 | 32 MPa RC Column (37.5 cm x 37.5 cm) | Column | 32MPa | Concrete Rectangular | 375 | 375 | 1406.3 | 3075 | 0.43 | 1057.91 | G300E | 4534600 | 35.58 | G300E | 0 | 0
438 | Story8 | C8 | 32 MPa RC Column (37.5 cm x 37.5 cm) | Column | 32MPa | Concrete Rectangular | 375 | 375 | 1406.3 | 3075 | 0.43 | 1057.91 | G300E | 4323450 | 33.92 | G300E | 0 | 0
439 | Story8 | C9 | 32 MPa RC Column (37.5 cm x 37.5 cm) | Column | 32MPa | Concrete Rectangular | 375 | 375 | 1406.3 | 3075 | 0.43 | 1057.91 | G300E | 4510000 | 35.39 | G300E | 0 | 0
440 | Story9 | C1 | 32 MPa RC Column (30 cm x 30 cm) | Column | 32MPa | Concrete Rectangular | 300 | 300 | 900 | 3075 | 0.28 | 677.06 | G300E | 4488475 | 35.22 | G300E | 0 | 0
441 | Story9 | C10 | 32 MPa RC Column (30 cm x 30 cm) | Column | 32MPa | Concrete Rectangular | 300 | 300 | 900 | 3075 | 0.28 | 677.06 | G300E | 15870075 | 124.52 | G300E | 0 | 0
442 | Story9 | C11 | 32 MPa RC Column (30 cm x 30 cm) | Column | 32MPa | Concrete Rectangular | 300 | 300 | 900 | 3075 | 0.28 | 677.06 | G300E | 12741775 | 99.98 | G300E | 0 | 0
443 | Story9 | C12 | 32 MPa RC Column (30 cm x 30 cm) | Column | 32MPa | Concrete Rectangular | 300 | 300 | 900 | 3075 | 0.28 | 677.06 | G300E | 10171075 | 79.81 | G300E | 0 | 0
444 | Story9 | C13 | 32 MPa RC Column (30 cm x 30 cm) | Column | 32MPa | Concrete Rectangular | 300 | 300 | 900 | 3075 | 0.28 | 677.06 | G300E | 10197725 | 80.02 | G300E | 0 | 0
445 | Story9 | C14 | 32 MPa RC Column (30 cm x 30 cm) | Column | 32MPa | Concrete Rectangular | 300 | 300 | 900 | 3075 | 0.28 | 677.06 | G300E | 12665925 | 99.38 | G300E | 0 | 0
446 | Story9 | C15 | 32 MPa RC Column (30 cm x 30 cm) | Column | 32MPa | Concrete Rectangular | 300 | 300 | 900 | 3075 | 0.28 | 677.06 | G300E | 15886475 | 124.65 | G300E | 0 | 0
447 | Story9 | C16 | 32 MPa RC Column (30 cm x 30 cm) | Column | 32MPa | Concrete Rectangular | 300 | 300 | 900 | 3075 | 0.28 | 677.06 | G300E | 7365650 | 57.79 | G300E | 0 | 0
448 | Story9 | C17 | 32 MPa RC Column (30 cm x 30 cm) | Column | 32MPa | Concrete Rectangular | 300 | 300 | 900 | 3075 | 0.28 | 677.06 | G300E | 7058150 | 55.38 | G300E | 0 | 0
449 | Story9 | C18 | 32 MPa RC Column (30 cm x 30 cm) | Column | 32MPa | Concrete Rectangular | 300 | 300 | 900 | 3075 | 0.28 | 677.06 | G300E | 13238900 | 103.88 | G300E | 0 | 0
450 | Story9 | C19 | 32 MPa RC Column (30 cm x 30 cm) | Column | 32MPa | Concrete Rectangular | 300 | 300 | 900 | 3075 | 0.28 | 677.06 | G300E | 8999500 | 70.61 | G300E | 0 | 0
451 | Story9 | C2 | 32 MPa RC Column (30 cm x 30 cm) | Column | 32MPa | Concrete Rectangular | 300 | 300 | 900 | 3075 | 0.28 | 677.06 | G300E | 7612675 | 59.73 | G300E | 0 | 0
452 | Story9 | C22 | 32 MPa RC Column (30 cm x 30 cm) | Column | 32MPa | Concrete Rectangular | 300 | 300 | 900 | 3075 | 0.28 | 677.06 | G300E | 9026150 | 70.82 | G300E | 0 | 0
453 | Story9 | C23 | 32 MPa RC Column (30 cm x 30 cm) | Column | 32MPa | Concrete Rectangular | 300 | 300 | 900 | 3075 | 0.28 | 677.06 | G300E | 13250175 | 103.97 | G300E | 0 | 0
454 | Story9 | C24 | 32 MPa RC Column (30 cm x 30 cm) | Column | 32MPa | Concrete Rectangular | 300 | 300 | 900 | 3075 | 0.28 | 677.06 | G300E | 7055075 | 55.36 | G300E | 0 | 0
455 | Story9 | C25 | 32 MPa RC Column (30 cm x 30 cm) | Column | 32MPa | Concrete Rectangular | 300 | 300 | 900 | 3075 | 0.28 | 677.06 | G300E | 7058150 | 55.38 | G300E | 0 | 0
456 | Story9 | C26 | 32 MPa RC Column (30 cm x 30 cm) | Column | 32MPa | Concrete Rectangular | 300 | 300 | 900 | 3075 | 0.28 | 677.06 | G300E | 13251200 | 103.97 | G300E | 0 | 0
457 | Story9 | C27 | 32 MPa RC Column (30 cm x 30 cm) | Column | 32MPa | Concrete Rectangular | 300 | 300 | 900 | 3075 | 0.28 | 677.06 | G300E | 9022050 | 70.79 | G300E | 0 | 0
458 | Story9 | C3 | 32 MPa RC Column (30 cm x 30 cm) | Column | 32MPa | Concrete Rectangular | 300 | 300 | 900 | 3075 | 0.28 | 677.06 | G300E | 7310300 | 57.36 | G300E | 0 | 0
459 | Story9 | C30 | 32 MPa RC Column (30 cm x 30 cm) | Column | 32MPa | Concrete Rectangular | 300 | 300 | 900 | 3075 | 0.28 | 677.06 | G300E | 9026150 | 70.82 | G300E | 0 | 0
460 | Story9 | C31 | 32 MPa RC Column (30 cm x 30 cm) | Column | 32MPa | Concrete Rectangular | 300 | 300 | 900 | 3075 | 0.28 | 677.06 | G300E | 13250175 | 103.97 | G300E | 0 | 0
461 | Story9 | C32 | 32 MPa RC Column (30 cm x 30 cm) | Column | 32MPa | Concrete Rectangular | 300 | 300 | 900 | 3075 | 0.28 | 677.06 | G300E | 7055075 | 55.36 | G300E | 0 | 0
462 | Story9 | C33 | 32 MPa RC Column (30 cm x 30 cm) | Column | 32MPa | Concrete Rectangular | 300 | 300 | 900 | 3075 | 0.28 | 677.06 | G300E | 7369750 | 57.83 | G300E | 0 | 0
463 | Story9 | C34 | 32 MPa RC Column (30 cm x 30 cm) | Column | 32MPa | Concrete Rectangular | 300 | 300 | 900 | 3075 | 0.28 | 677.06 | G300E | 15992050 | 125.48 | G300E | 0 | 0
464 | Story9 | C35 | 32 MPa RC Column (30 cm x 30 cm) | Column | 32MPa | Concrete Rectangular | 300 | 300 | 900 | 3075 | 0.28 | 677.06 | G300E | 12666950 | 99.39 | G300E | 0 | 0
465 | Story9 | C36 | 32 MPa RC Column (30 cm x 30 cm) | Column | 32MPa | Concrete Rectangular | 300 | 300 | 900 | 3075 | 0.28 | 677.06 | G300E | 10200800 | 80.04 | G300E | 0 | 0
466 | Story9 | C37 | 32 MPa RC Column (30 cm x 30 cm) | Column | 32MPa | Concrete Rectangular | 300 | 300 | 900 | 3075 | 0.28 | 677.06 | G300E | 10200800 | 80.04 | G300E | 0 | 0
467 | Story9 | C38 | 32 MPa RC Column (30 cm x 30 cm) | Column | 32MPa | Concrete Rectangular | 300 | 300 | 900 | 3075 | 0.28 | 677.06 | G300E | 12664900 | 99.37 | G300E | 0 | 0
468 | Story9 | C39 | 32 MPa RC Column (30 cm x 30 cm) | Column | 32MPa | Concrete Rectangular | 300 | 300 | 900 | 3075 | 0.28 | 677.06 | G300E | 16032025 | 125.79 | G300E | 0 | 0
469 | Story9 | C4 | 32 MPa RC Column (30 cm x 30 cm) | Column | 32MPa | Concrete Rectangular | 300 | 300 | 900 | 3075 | 0.28 | 677.06 | G300E | 7561425 | 59.33 | G300E | 0 | 0
470 | Story9 | C40 | 32 MPa RC Column (30 cm x 30 cm) | Column | 32MPa | Concrete Rectangular | 300 | 300 | 900 | 3075 | 0.28 | 677.06 | G300E | 7365650 | 57.79 | G300E | 0 | 0
471 | Story9 | C41 | 32 MPa RC Column (30 cm x 30 cm) | Column | 32MPa | Concrete Rectangular | 300 | 300 | 900 | 3075 | 0.28 | 677.06 | G300E | 4495650 | 35.27 | G300E | 0 | 0
472 | Story9 | C42 | 32 MPa RC Column (30 cm x 30 cm) | Column | 32MPa | Concrete Rectangular | 300 | 300 | 900 | 3075 | 0.28 | 677.06 | G300E | 7406650 | 58.12 | G300E | 0 | 0
473 | Story9 | C43 | 32 MPa RC Column (30 cm x 30 cm) | Column | 32MPa | Concrete Rectangular | 300 | 300 | 900 | 3075 | 0.28 | 677.06 | G300E | 7311325 | 57.37 | G300E | 0 | 0
474 | Story9 | C44 | 32 MPa RC Column (30 cm x 30 cm) | Column | 32MPa | Concrete Rectangular | 300 | 300 | 900 | 3075 | 0.28 | 677.06 | G300E | 7569625 | 59.39 | G300E | 0 | 0
475 | Story9 | C45 | 32 MPa RC Column (30 cm x 30 cm) | Column | 32MPa | Concrete Rectangular | 300 | 300 | 900 | 3075 | 0.28 | 677.06 | G300E | 7569625 | 59.39 | G300E | 0 | 0
476 | Story9 | C46 | 32 MPa RC Column (30 cm x 30 cm) | Column | 32MPa | Concrete Rectangular | 300 | 300 | 900 | 3075 | 0.28 | 677.06 | G300E | 7311325 | 57.37 | G300E | 0 | 0
477 | Story9 | C47 | 32 MPa RC Column (30 cm x 30 cm) | Column | 32MPa | Concrete Rectangular | 300 | 300 | 900 | 3075 | 0.28 | 677.06 | G300E | 7404600 | 58.1 | G300E | 0 | 0
478 | Story9 | C48 | 32 MPa RC Column (30 cm x 30 cm) | Column | 32MPa | Concrete Rectangular | 300 | 300 | 900 | 3075 | 0.28 | 677.06 | G300E | 4493600 | 35.26 | G300E | 0 | 0
479 | Story9 | C5 | 32 MPa RC Column (30 cm x 30 cm) | Column | 32MPa | Concrete Rectangular | 300 | 300 | 900 | 3075 | 0.28 | 677.06 | G300E | 7571675 | 59.41 | G300E | 0 | 0
480 | Story9 | C6 | 32 MPa RC Column (30 cm x 30 cm) | Column | 32MPa | Concrete Rectangular | 300 | 300 | 900 | 3075 | 0.28 | 677.06 | G300E | 7314400 | 57.39 | G300E | 0 | 0
481 | Story9 | C7 | 32 MPa RC Column (30 cm x 30 cm) | Column | 32MPa | Concrete Rectangular | 300 | 300 | 900 | 3075 | 0.28 | 677.06 | G300E | 7408700 | 58.13 | G300E | 0 | 0
482 | Story9 | C8 | 32 MPa RC Column (30 cm x 30 cm) | Column | 32MPa | Concrete Rectangular | 300 | 300 | 900 | 3075 | 0.28 | 677.06 | G300E | 4495650 | 35.27 | G300E | 0 | 0
483 | Story9 | C9 | 32 MPa RC Column (30 cm x 30 cm) | Column | 32MPa | Concrete Rectangular | 300 | 300 | 900 | 3075 | 0.28 | 677.06 | G300E | 7358475 | 57.74 | G300E | 0 | 0

## Walls
| Story | Label | Section | Structural_Element_Type | Material | Width_(mm) | Depth_(mm) | Area_(cm^2) | Length_(mm) | Volume_(m^3) | Mass_(kg) | Long._Rebar_Material | Long._Rebar_Volume_(mm^3) | Long._Rebar_Mass_(kg) | Tran._Rebar_Material | Tran._Rebar_Volume_(mm^3) | Tran._Rebar_Mass_(kg)
0 | Story1 | P1 | RC Wall - 150 mm | Wall | 32MPa | 7200 | 150 | 10800 | 3500 | 3.78 | 9247.71 | G300E | 67473000 | 529.42 | G300E | 9450000 | 74.15
1 | Story1 | P2 | RC Wall - 150 mm | Wall | 32MPa | 7200 | 150 | 10800 | 3500 | 3.78 | 9247.71 | G300E | 67473000 | 529.42 | G300E | 9450000 | 74.15
2 | Story1 | P3 | RC Wall - 150 mm | Wall | 32MPa | 7200 | 150 | 10800 | 3500 | 3.78 | 9247.71 | G300E | 67284000 | 527.94 | G300E | 9450000 | 74.15
3 | Story1 | P4 | RC Wall - 150 mm | Wall | 32MPa | 7200 | 150 | 10800 | 3500 | 3.78 | 9247.71 | G300E | 67284000 | 527.94 | G300E | 9450000 | 74.15
4 | Story10 | P1 | RC Wall - 150 mm | Wall | 32MPa | 7200 | 150 | 10800 | 3500 | 3.78 | 9247.71 | G300E | 9450000 | 74.15 | G300E | 9450000 | 74.15
5 | Story10 | P2 | RC Wall - 150 mm | Wall | 32MPa | 7200 | 150 | 10800 | 3500 | 3.78 | 9247.71 | G300E | 9450000 | 74.15 | G300E | 9450000 | 74.15
6 | Story10 | P3 | RC Wall - 150 mm | Wall | 32MPa | 7200 | 150 | 10800 | 3500 | 3.78 | 9247.71 | G300E | 9450000 | 74.15 | G300E | 9450000 | 74.15
7 | Story10 | P4 | RC Wall - 150 mm | Wall | 32MPa | 7200 | 150 | 10800 | 3500 | 3.78 | 9247.71 | G300E | 9450000 | 74.15 | G300E | 9450000 | 74.15
8 | Story11 | P1 | RC Wall - 150 mm | Wall | 32MPa | 7200 | 150 | 10800 | 3500 | 3.78 | 9247.71 | G300E | 9450000 | 74.15 | G300E | 9450000 | 74.15
9 | Story11 | P2 | RC Wall - 150 mm | Wall | 32MPa | 7200 | 150 | 10800 | 3500 | 3.78 | 9247.71 | G300E | 9450000 | 74.15 | G300E | 9450000 | 74.15
10 | Story11 | P3 | RC Wall - 150 mm | Wall | 32MPa | 7200 | 150 | 10800 | 3500 | 3.78 | 9247.71 | G300E | 9450000 | 74.15 | G300E | 9450000 | 74.15
11 | Story11 | P4 | RC Wall - 150 mm | Wall | 32MPa | 7200 | 150 | 10800 | 3500 | 3.78 | 9247.71 | G300E | 9450000 | 74.15 | G300E | 9450000 | 74.15
12 | Story2 | P1 | RC Wall - 150 mm | Wall | 32MPa | 7200 | 150 | 10800 | 3500 | 3.78 | 9247.71 | G300E | 51030000 | 400.4 | G300E | 9450000 | 74.15
13 | Story2 | P2 | RC Wall - 150 mm | Wall | 32MPa | 7200 | 150 | 10800 | 3500 | 3.78 | 9247.71 | G300E | 51030000 | 400.4 | G300E | 9450000 | 74.15
14 | Story2 | P3 | RC Wall - 150 mm | Wall | 32MPa | 7200 | 150 | 10800 | 3500 | 3.78 | 9247.71 | G300E | 50841000 | 398.92 | G300E | 9450000 | 74.15
15 | Story2 | P4 | RC Wall - 150 mm | Wall | 32MPa | 7200 | 150 | 10800 | 3500 | 3.78 | 9247.71 | G300E | 50652000 | 397.43 | G300E | 9450000 | 74.15
16 | Story3 | P1 | RC Wall - 150 mm | Wall | 32MPa | 7200 | 150 | 10800 | 3500 | 3.78 | 9247.71 | G300E | 39690000 | 311.42 | G300E | 9450000 | 74.15
17 | Story3 | P2 | RC Wall - 150 mm | Wall | 32MPa | 7200 | 150 | 10800 | 3500 | 3.78 | 9247.71 | G300E | 39879000 | 312.91 | G300E | 9450000 | 74.15
18 | Story3 | P3 | RC Wall - 150 mm | Wall | 32MPa | 7200 | 150 | 10800 | 3500 | 3.78 | 9247.71 | G300E | 39501000 | 309.94 | G300E | 9450000 | 74.15
19 | Story3 | P4 | RC Wall - 150 mm | Wall | 32MPa | 7200 | 150 | 10800 | 3500 | 3.78 | 9247.71 | G300E | 39312000 | 308.46 | G300E | 9450000 | 74.15
20 | Story4 | P1 | RC Wall - 150 mm | Wall | 32MPa | 7200 | 150 | 10800 | 3500 | 3.78 | 9247.71 | G300E | 29673000 | 232.83 | G300E | 9450000 | 74.15
21 | Story4 | P2 | RC Wall - 150 mm | Wall | 32MPa | 7200 | 150 | 10800 | 3500 | 3.78 | 9247.71 | G300E | 29673000 | 232.83 | G300E | 9450000 | 74.15
22 | Story4 | P3 | RC Wall - 150 mm | Wall | 32MPa | 7200 | 150 | 10800 | 3500 | 3.78 | 9247.71 | G300E | 29673000 | 232.83 | G300E | 9450000 | 74.15
23 | Story4 | P4 | RC Wall - 150 mm | Wall | 32MPa | 7200 | 150 | 10800 | 3500 | 3.78 | 9247.71 | G300E | 29484000 | 231.34 | G300E | 9450000 | 74.15
24 | Story5 | P1 | RC Wall - 150 mm | Wall | 32MPa | 7200 | 150 | 10800 | 3500 | 3.78 | 9247.71 | G300E | 21357000 | 167.57 | G300E | 9450000 | 74.15
25 | Story5 | P2 | RC Wall - 150 mm | Wall | 32MPa | 7200 | 150 | 10800 | 3500 | 3.78 | 9247.71 | G300E | 21357000 | 167.57 | G300E | 9450000 | 74.15
26 | Story5 | P3 | RC Wall - 150 mm | Wall | 32MPa | 7200 | 150 | 10800 | 3500 | 3.78 | 9247.71 | G300E | 21168000 | 166.09 | G300E | 9450000 | 74.15
27 | Story5 | P4 | RC Wall - 150 mm | Wall | 32MPa | 7200 | 150 | 10800 | 3500 | 3.78 | 9247.71 | G300E | 20979000 | 164.61 | G300E | 9450000 | 74.15
28 | Story6 | P1 | RC Wall - 150 mm | Wall | 32MPa | 7200 | 150 | 10800 | 3500 | 3.78 | 9247.71 | G300E | 16632000 | 130.5 | G300E | 9450000 | 74.15
29 | Story6 | P2 | RC Wall - 150 mm | Wall | 32MPa | 7200 | 150 | 10800 | 3500 | 3.78 | 9247.71 | G300E | 16632000 | 130.5 | G300E | 9450000 | 74.15
30 | Story6 | P3 | RC Wall - 150 mm | Wall | 32MPa | 7200 | 150 | 10800 | 3500 | 3.78 | 9247.71 | G300E | 16254000 | 127.53 | G300E | 9450000 | 74.15
31 | Story6 | P4 | RC Wall - 150 mm | Wall | 32MPa | 7200 | 150 | 10800 | 3500 | 3.78 | 9247.71 | G300E | 16254000 | 127.53 | G300E | 9450000 | 74.15
32 | Story7 | P1 | RC Wall - 150 mm | Wall | 32MPa | 7200 | 150 | 10800 | 3500 | 3.78 | 9247.71 | G300E | 10395000 | 81.56 | G300E | 9450000 | 74.15
33 | Story7 | P2 | RC Wall - 150 mm | Wall | 32MPa | 7200 | 150 | 10800 | 3500 | 3.78 | 9247.71 | G300E | 10395000 | 81.56 | G300E | 9450000 | 74.15
34 | Story7 | P3 | RC Wall - 150 mm | Wall | 32MPa | 7200 | 150 | 10800 | 3500 | 3.78 | 9247.71 | G300E | 10395000 | 81.56 | G300E | 9450000 | 74.15
35 | Story7 | P4 | RC Wall - 150 mm | Wall | 32MPa | 7200 | 150 | 10800 | 3500 | 3.78 | 9247.71 | G300E | 10206000 | 80.08 | G300E | 9450000 | 74.15
36 | Story8 | P1 | RC Wall - 150 mm | Wall | 32MPa | 7200 | 150 | 10800 | 3500 | 3.78 | 9247.71 | G300E | 9450000 | 74.15 | G300E | 9450000 | 74.15
37 | Story8 | P2 | RC Wall - 150 mm | Wall | 32MPa | 7200 | 150 | 10800 | 3500 | 3.78 | 9247.71 | G300E | 9450000 | 74.15 | G300E | 9450000 | 74.15
38 | Story8 | P3 | RC Wall - 150 mm | Wall | 32MPa | 7200 | 150 | 10800 | 3500 | 3.78 | 9247.71 | G300E | 9450000 | 74.15 | G300E | 9450000 | 74.15
39 | Story8 | P4 | RC Wall - 150 mm | Wall | 32MPa | 7200 | 150 | 10800 | 3500 | 3.78 | 9247.71 | G300E | 9450000 | 74.15 | G300E | 9450000 | 74.15
40 | Story9 | P1 | RC Wall - 150 mm | Wall | 32MPa | 7200 | 150 | 10800 | 3500 | 3.78 | 9247.71 | G300E | 9450000 | 74.15 | G300E | 9450000 | 74.15
41 | Story9 | P2 | RC Wall - 150 mm | Wall | 32MPa | 7200 | 150 | 10800 | 3500 | 3.78 | 9247.71 | G300E | 9450000 | 74.15 | G300E | 9450000 | 74.15
42 | Story9 | P3 | RC Wall - 150 mm | Wall | 32MPa | 7200 | 150 | 10800 | 3500 | 3.78 | 9247.71 | G300E | 9450000 | 74.15 | G300E | 9450000 | 74.15
43 | Story9 | P4 | RC Wall - 150 mm | Wall | 32MPa | 7200 | 150 | 10800 | 3500 | 3.78 | 9247.71 | G300E | 9450000 | 74.15 | G300E | 9450000 | 74.15

## Slabs
| Story | Label | Section | Structural_Element_Type | Material | Length_(mm) | Width_(mm) | Depth_(mm) | Area_(cm^2) | Volume_(m^3) | Mass_(kg) | Long._Rebar_Material | Long._Rebar_Volume_(mm^3) | Long._Rebar_Mass_(kg) | Tran._Rebar_Material | Tran._Rebar_Volume_(mm^3) | Tran._Rebar_Mass_(kg)
0 | Story1 | F1 | Slab1 | Slab | 32MPa | 36000 | 50400 | 170 | 61200 | 308.45 | 754612.84 | G300E | 2306473769.84 | 18097.45 | G300E | 0 | 0
1 | Story10 | F1 | Slab1 | Slab | 32MPa | 36000 | 50400 | 170 | 61200 | 308.45 | 754612.84 | G300E | 2374471293.62 | 18630.98 | G300E | 0 | 0
2 | Story11 | F1 | Slab1 | Slab | 32MPa | 36000 | 50400 | 170 | 61200 | 308.45 | 754612.84 | G300E | 5045922072.92 | 39592.18 | G300E | 0 | 0
3 | Story2 | F1 | Slab1 | Slab | 32MPa | 36000 | 50400 | 170 | 61200 | 308.45 | 754612.84 | G300E | 2323258012.3 | 18229.14 | G300E | 0 | 0
4 | Story3 | F1 | Slab1 | Slab | 32MPa | 36000 | 50400 | 170 | 61200 | 308.45 | 754612.84 | G300E | 2341020077.42 | 18368.51 | G300E | 0 | 0
5 | Story4 | F1 | Slab1 | Slab | 32MPa | 36000 | 50400 | 170 | 61200 | 308.45 | 754612.84 | G300E | 2357331037.36 | 18496.49 | G300E | 0 | 0
6 | Story5 | F1 | Slab1 | Slab | 32MPa | 36000 | 50400 | 170 | 61200 | 308.45 | 754612.84 | G300E | 2313896359.49 | 18155.69 | G300E | 0 | 0
7 | Story6 | F1 | Slab1 | Slab | 32MPa | 36000 | 50400 | 170 | 61200 | 308.45 | 754612.84 | G300E | 2334529209.9 | 18317.58 | G300E | 0 | 0
8 | Story7 | F1 | Slab1 | Slab | 32MPa | 36000 | 50400 | 170 | 61200 | 308.45 | 754612.84 | G300E | 2342939571.49 | 18383.57 | G300E | 0 | 0
9 | Story8 | F1 | Slab1 | Slab | 32MPa | 36000 | 50400 | 170 | 61200 | 308.45 | 754612.84 | G300E | 2355830223.56 | 18484.72 | G300E | 0 | 0
10 | Story9 | F1 | Slab1 | Slab | 32MPa | 36000 | 50400 | 170 | 61200 | 308.45 | 754612.84 | G300E | 2378017080.27 | 18658.8 | G300E | 0 | 0

## Materials by Element Type
Material | Structural_Element_Type | Width_(mm) | Depth_(mm) | Area_(cm^2) | Length_(mm) | Volume_(m^3) | Mass_(kg)
32MPa | Beam | 214500 | 318000 | 795000 | 6005550 | 557.18 | 1361296.36
| Column | 198000 | 198000 | 842617.6 | 1493800 | 260.48 | 636822.12
| Slab | 554400 | 1870 | 673200 | 396000 | 3392.95 | 8300741.24
| Wall | 316800 | 6600 | 475200 | 154000 | 166.32 | 406899.24
G300E | Beam_Long_Rebar | 0 | 0 | 0 | 0 | 4.2734 | 33530.88
| Beam_Tran_Rebar | 0 | 0 | 0 | 0 | 1.5828 | 12419.19
| Column_Long_Rebar | 0 | 0 | 0 | 0 | 7.6441 | 59977.81
| Column_Tran_Rebar | 0 | 0 | 0 | 0 | 0.00217 | 17
| Slab_Long_Rebar | 0 | 0 | 0 | 0 | 28.4737 | 223415.11
| Slab_Tran_Rebar | 0 | 0 | 0 | 0 | 0 | 0
| Wall_Long_Rebar | 0 | 0 | 0 | 0 | 1.0932 | 8577.49
| Wall_Tran_Rebar | 0 | 0 | 0 | 0 | 0.4158 | 3262.6

## Total Embodied Flows
| Embodied_Energy_(MJ) | Embodied_Water_(L) | Embodied_GHG_(kgCO2e)
Total | 23261846.31 | 33935962.544 | 2537323.048

## Total Embodied Flows per NFA
| Embodied_Energy_(MJ) | Embodied_Water_(L) | Embodied_GHG_(kgCO2e)
Total/NFA | 1199.7965 | 1750.3447 | 130.8697

## Embodied Flows By Element Type
Structural_Element_Type | Embodied_Energy_(MJ) | Embodied_Water_(L) | Embodied_GHG_(kgCO2e)
Beam | 3035424.765 | 4431462.101 | 328282.027
Column | 2555194.095 | 3777834.083 | 234348.781
Slab | 16820489.995 | 24486974.373 | 1880638.931
Wall | 850737.455 | 1239691.987 | 94053.309