## Index
Data Item Description | Worksheet Hyperlink
Beams | Click here to access worksheet
Columns | Click here to access worksheet
Walls | Click here to access worksheet
Slabs | Click here to access worksheet
Materials by Element Type | Click here to access worksheet
Total Embodied Flows | Click here to access worksheet
Total Embodied Flows per NFA | Click here to access worksheet
Embodied Flows By Element Type | Click here to access worksheet
© James Helal 2021

## Beams
| Story | Label | Section | Structural_Element_Type | Material | Cross_Section_Type | Width_(mm) | Depth_(mm) | Area_(cm^2) | Length_(mm) | Volume_(m^3) | Mass_(kg) | Long._Rebar_Material | Long._Rebar_Volume_(mm^3) | Long._Rebar_Mass_(kg) | Tran._Rebar_Material | Tran._Rebar_Volume_(mm^3) | Tran._Rebar_Mass_(kg)
0 | Story1 | B1 | 50 MPa RC Beam (25 cm x 25 cm) | Beam | 50MPa | Concrete Rectangular | 250 | 250 | 625 | 4650 | 0.29 | 711.01 | G300E | 1197665.62 | 9.4 | G300E | 774225 | 6.07
1 | Story1 | B10 | 50 MPa RC Beam (25 cm x 25 cm) | Beam | 50MPa | Concrete Rectangular | 250 | 250 | 625 | 7050 | 0.44 | 1077.98 | G300E | 2851137.5 | 22.37 | G300E | 782550 | 6.14
2 | Story1 | B11 | 50 MPa RC Beam (25 cm x 25 cm) | Beam | 50MPa | Concrete Rectangular | 250 | 250 | 625 | 4650 | 0.29 | 711.01 | G300E | 1197665.62 | 9.4 | G300E | 774225 | 6.07
3 | Story1 | B12 | 50 MPa RC Beam (25 cm x 25 cm) | Beam | 50MPa | Concrete Rectangular | 250 | 250 | 625 | 4650 | 0.29 | 711.01 | G300E | 1261021.88 | 9.89 | G300E | 771609.38 | 6.05
4 | Story1 | B13 | 50 MPa RC Beam (25 cm x 25 cm) | Beam | 50MPa | Concrete Rectangular | 250 | 250 | 625 | 7050 | 0.44 | 1077.98 | G300E | 3719168.75 | 29.18 | G300E | 85678.06 | 0.67
5 | Story1 | B14 | 50 MPa RC Beam (25 cm x 25 cm) | Beam | 50MPa | Concrete Rectangular | 250 | 250 | 625 | 4650 | 0.29 | 711.01 | G300E | 1811465.62 | 14.21 | G300E | 0 | 0
6 | Story1 | B15 | 50 MPa RC Beam (25 cm x 25 cm) | Beam | 50MPa | Concrete Rectangular | 250 | 250 | 625 | 7050 | 0.44 | 1077.98 | G300E | 3181312.5 | 24.96 | G300E | 21419.52 | 0.17
7 | Story1 | B16 | 50 MPa RC Beam (25 cm x 25 cm) | Beam | 50MPa | Concrete Rectangular | 250 | 250 | 625 | 4800 | 0.3 | 733.94 | G300E | 1613440 | 12.66 | G300E | 532800 | 4.18
8 | Story1 | B17 | 50 MPa RC Beam (25 cm x 25 cm) | Beam | 50MPa | Concrete Rectangular | 250 | 250 | 625 | 7050 | 0.44 | 1077.98 | G300E | 2962468.75 | 23.24 | G300E | 586912.5 | 4.61
9 | Story1 | B18 | 50 MPa RC Beam (25 cm x 25 cm) | Beam | 50MPa | Concrete Rectangular | 250 | 250 | 625 | 4800 | 0.3 | 733.94 | G300E | 1593600 | 12.5 | G300E | 599400 | 4.7
10 | Story1 | B19 | 50 MPa RC Beam (25 cm x 25 cm) | Beam | 50MPa | Concrete Rectangular | 250 | 250 | 625 | 7050 | 0.44 | 1077.98 | G300E | 3172500 | 24.89 | G300E | 0 | 0
11 | Story1 | B2 | 50 MPa RC Beam (25 cm x 25 cm) | Beam | 50MPa | Concrete Rectangular | 250 | 250 | 625 | 7050 | 0.44 | 1077.98 | G300E | 2852606.25 | 22.38 | G300E | 782550 | 6.14
12 | Story1 | B20 | 50 MPa RC Beam (25 cm x 25 cm) | Beam | 50MPa | Concrete Rectangular | 250 | 250 | 625 | 4650 | 0.29 | 711.01 | G300E | 1810303.12 | 14.2 | G300E | 0 | 0
13 | Story1 | B21 | 50 MPa RC Beam (25 cm x 25 cm) | Beam | 50MPa | Concrete Rectangular | 250 | 250 | 625 | 7050 | 0.44 | 1077.98 | G300E | 3719756.25 | 29.19 | G300E | 85678.06 | 0.67
14 | Story1 | B22 | 50 MPa RC Beam (25 cm x 25 cm) | Beam | 50MPa | Concrete Rectangular | 250 | 250 | 625 | 4650 | 0.29 | 711.01 | G300E | 1261021.88 | 9.89 | G300E | 770737.5 | 6.05
15 | Story1 | B23 | 50 MPa RC Beam (25 cm x 25 cm) | Beam | 50MPa | Concrete Rectangular | 250 | 250 | 625 | 4650 | 0.29 | 711.01 | G300E | 1258987.5 | 9.88 | G300E | 771900 | 6.06
16 | Story1 | B24 | 50 MPa RC Beam (25 cm x 25 cm) | Beam | 50MPa | Concrete Rectangular | 250 | 250 | 625 | 7050 | 0.44 | 1077.98 | G300E | 3629575 | 28.48 | G300E | 85678.06 | 0.67
17 | Story1 | B25 | 50 MPa RC Beam (25 cm x 25 cm) | Beam | 50MPa | Concrete Rectangular | 250 | 250 | 625 | 4650 | 0.29 | 711.01 | G300E | 1763512.5 | 13.84 | G300E | 387112.5 | 3.04
18 | Story1 | B26 | 50 MPa RC Beam (25 cm x 25 cm) | Beam | 50MPa | Concrete Rectangular | 250 | 250 | 625 | 7200 | 0.45 | 1100.92 | G300E | 3224700 | 25.3 | G300E | 399600 | 3.14
19 | Story1 | B3 | 50 MPa RC Beam (25 cm x 25 cm) | Beam | 50MPa | Concrete Rectangular | 250 | 250 | 625 | 4650 | 0.29 | 711.01 | G300E | 1908825 | 14.98 | G300E | 21191.65 | 0.17
20 | Story1 | B30 | 50 MPa RC Beam (25 cm x 25 cm) | Beam | 50MPa | Concrete Rectangular | 250 | 250 | 625 | 7050 | 0.44 | 1077.98 | G300E | 3148412.5 | 24.7 | G300E | 391275 | 3.07
21 | Story1 | B31 | 50 MPa RC Beam (25 cm x 25 cm) | Beam | 50MPa | Concrete Rectangular | 250 | 250 | 625 | 4650 | 0.29 | 711.01 | G300E | 1763512.5 | 13.84 | G300E | 387112.5 | 3.04
22 | Story1 | B32 | 50 MPa RC Beam (25 cm x 25 cm) | Beam | 50MPa | Concrete Rectangular | 250 | 250 | 625 | 7050 | 0.44 | 1077.98 | G300E | 3630162.5 | 28.48 | G300E | 85678.06 | 0.67
23 | Story1 | B33 | 50 MPa RC Beam (25 cm x 25 cm) | Beam | 50MPa | Concrete Rectangular | 250 | 250 | 625 | 4650 | 0.29 | 711.01 | G300E | 1258987.5 | 9.88 | G300E | 771900 | 6.06
24 | Story1 | B34 | 50 MPa RC Beam (25 cm x 25 cm) | Beam | 50MPa | Concrete Rectangular | 250 | 250 | 625 | 4650 | 0.29 | 711.01 | G300E | 1261021.88 | 9.89 | G300E | 771609.38 | 6.05
25 | Story1 | B35 | 50 MPa RC Beam (25 cm x 25 cm) | Beam | 50MPa | Concrete Rectangular | 250 | 250 | 625 | 7050 | 0.44 | 1077.98 | G300E | 3630162.5 | 28.48 | G300E | 85678.06 | 0.67
26 | Story1 | B36 | 50 MPa RC Beam (25 cm x 25 cm) | Beam | 50MPa | Concrete Rectangular | 250 | 250 | 625 | 4650 | 0.29 | 711.01 | G300E | 1810303.12 | 14.2 | G300E | 0 | 0
27 | Story1 | B37 | 50 MPa RC Beam (25 cm x 25 cm) | Beam | 50MPa | Concrete Rectangular | 250 | 250 | 625 | 7200 | 0.45 | 1100.92 | G300E | 3216900 | 25.24 | G300E | 399600 | 3.14
28 | Story1 | B38 | 50 MPa RC Beam (25 cm x 25 cm) | Beam | 50MPa | Concrete Rectangular | 250 | 250 | 625 | 4650 | 0.29 | 711.01 | G300E | 1546125 | 12.13 | G300E | 580668.75 | 4.56
29 | Story1 | B4 | 50 MPa RC Beam (25 cm x 25 cm) | Beam | 50MPa | Concrete Rectangular | 250 | 250 | 625 | 7050 | 0.44 | 1077.98 | G300E | 2467793.75 | 19.36 | G300E | 489093.75 | 3.84
30 | Story1 | B40 | 50 MPa RC Beam (25 cm x 25 cm) | Beam | 50MPa | Concrete Rectangular | 250 | 250 | 625 | 4650 | 0.29 | 711.01 | G300E | 1546415.62 | 12.13 | G300E | 580668.75 | 4.56
31 | Story1 | B41 | 50 MPa RC Beam (25 cm x 25 cm) | Beam | 50MPa | Concrete Rectangular | 250 | 250 | 625 | 7050 | 0.44 | 1077.98 | G300E | 3150468.75 | 24.72 | G300E | 391275 | 3.07
32 | Story1 | B42 | 50 MPa RC Beam (25 cm x 25 cm) | Beam | 50MPa | Concrete Rectangular | 250 | 250 | 625 | 4650 | 0.29 | 711.01 | G300E | 1810303.12 | 14.2 | G300E | 0 | 0
33 | Story1 | B43 | 50 MPa RC Beam (25 cm x 25 cm) | Beam | 50MPa | Concrete Rectangular | 250 | 250 | 625 | 7050 | 0.44 | 1077.98 | G300E | 3630162.5 | 28.48 | G300E | 85678.06 | 0.67
34 | Story1 | B44 | 50 MPa RC Beam (25 cm x 25 cm) | Beam | 50MPa | Concrete Rectangular | 250 | 250 | 625 | 4650 | 0.29 | 711.01 | G300E | 1261021.88 | 9.89 | G300E | 770737.5 | 6.05
35 | Story1 | B45 | 50 MPa RC Beam (25 cm x 25 cm) | Beam | 50MPa | Concrete Rectangular | 250 | 250 | 625 | 4650 | 0.29 | 711.01 | G300E | 1197665.62 | 9.4 | G300E | 774225 | 6.07
36 | Story1 | B46 | 50 MPa RC Beam (25 cm x 25 cm) | Beam | 50MPa | Concrete Rectangular | 250 | 250 | 625 | 7050 | 0.44 | 1077.98 | G300E | 3719756.25 | 29.19 | G300E | 85678.06 | 0.67
37 | Story1 | B47 | 50 MPa RC Beam (25 cm x 25 cm) | Beam | 50MPa | Concrete Rectangular | 250 | 250 | 625 | 4650 | 0.29 | 711.01 | G300E | 1898362.5 | 14.9 | G300E | 21191.65 | 0.17
38 | Story1 | B48 | 50 MPa RC Beam (25 cm x 25 cm) | Beam | 50MPa | Concrete Rectangular | 250 | 250 | 625 | 7050 | 0.44 | 1077.98 | G300E | 3173087.5 | 24.9 | G300E | 0 | 0
39 | Story1 | B49 | 50 MPa RC Beam (25 cm x 25 cm) | Beam | 50MPa | Concrete Rectangular | 250 | 250 | 625 | 4650 | 0.29 | 711.01 | G300E | 1808850 | 14.19 | G300E | 0 | 0
40 | Story1 | B5 | 50 MPa RC Beam (25 cm x 25 cm) | Beam | 50MPa | Concrete Rectangular | 250 | 250 | 625 | 4650 | 0.29 | 711.01 | G300E | 1812918.75 | 14.22 | G300E | 0 | 0
41 | Story1 | B50 | 50 MPa RC Beam (25 cm x 25 cm) | Beam | 50MPa | Concrete Rectangular | 250 | 250 | 625 | 7050 | 0.44 | 1077.98 | G300E | 2891675 | 22.69 | G300E | 586912.5 | 4.61
42 | Story1 | B51 | 50 MPa RC Beam (25 cm x 25 cm) | Beam | 50MPa | Concrete Rectangular | 250 | 250 | 625 | 4650 | 0.29 | 711.01 | G300E | 1808850 | 14.19 | G300E | 0 | 0
43 | Story1 | B52 | 50 MPa RC Beam (25 cm x 25 cm) | Beam | 50MPa | Concrete Rectangular | 250 | 250 | 625 | 7050 | 0.44 | 1077.98 | G300E | 3173087.5 | 24.9 | G300E | 0 | 0
44 | Story1 | B53 | 50 MPa RC Beam (25 cm x 25 cm) | Beam | 50MPa | Concrete Rectangular | 250 | 250 | 625 | 4650 | 0.29 | 711.01 | G300E | 1898362.5 | 14.9 | G300E | 21191.65 | 0.17
45 | Story1 | B54 | 50 MPa RC Beam (25 cm x 25 cm) | Beam | 50MPa | Concrete Rectangular | 250 | 250 | 625 | 7050 | 0.44 | 1077.98 | G300E | 3719756.25 | 29.19 | G300E | 85678.06 | 0.67
46 | Story1 | B55 | 50 MPa RC Beam (25 cm x 25 cm) | Beam | 50MPa | Concrete Rectangular | 250 | 250 | 625 | 4650 | 0.29 | 711.01 | G300E | 1197665.62 | 9.4 | G300E | 774225 | 6.07
47 | Story1 | B56 | 50 MPa RC Beam (25 cm x 25 cm) | Beam | 50MPa | Concrete Rectangular | 250 | 250 | 625 | 7050 | 0.44 | 1077.98 | G300E | 2851137.5 | 22.37 | G300E | 782550 | 6.14
48 | Story1 | B57 | 50 MPa RC Beam (25 cm x 25 cm) | Beam | 50MPa | Concrete Rectangular | 250 | 250 | 625 | 7050 | 0.44 | 1077.98 | G300E | 2526837.5 | 19.83 | G300E | 293456.25 | 2.3
49 | Story1 | B58 | 50 MPa RC Beam (25 cm x 25 cm) | Beam | 50MPa | Concrete Rectangular | 250 | 250 | 625 | 7050 | 0.44 | 1077.98 | G300E | 2576187.5 | 20.21 | G300E | 391275 | 3.07
50 | Story1 | B59 | 50 MPa RC Beam (25 cm x 25 cm) | Beam | 50MPa | Concrete Rectangular | 250 | 250 | 625 | 7050 | 0.44 | 1077.98 | G300E | 2526837.5 | 19.83 | G300E | 293456.25 | 2.3
51 | Story1 | B6 | 50 MPa RC Beam (25 cm x 25 cm) | Beam | 50MPa | Concrete Rectangular | 250 | 250 | 625 | 7050 | 0.44 | 1077.98 | G300E | 2575600 | 20.21 | G300E | 391275 | 3.07
52 | Story1 | B60 | 50 MPa RC Beam (25 cm x 25 cm) | Beam | 50MPa | Concrete Rectangular | 250 | 250 | 625 | 7050 | 0.44 | 1077.98 | G300E | 2851137.5 | 22.37 | G300E | 782550 | 6.14
53 | Story1 | B7 | 50 MPa RC Beam (25 cm x 25 cm) | Beam | 50MPa | Concrete Rectangular | 250 | 250 | 625 | 4650 | 0.29 | 711.01 | G300E | 1807106.25 | 14.18 | G300E | 0 | 0
54 | Story1 | B8 | 50 MPa RC Beam (25 cm x 25 cm) | Beam | 50MPa | Concrete Rectangular | 250 | 250 | 625 | 7050 | 0.44 | 1077.98 | G300E | 2527425 | 19.83 | G300E | 293456.25 | 2.3
55 | Story1 | B9 | 50 MPa RC Beam (25 cm x 25 cm) | Beam | 50MPa | Concrete Rectangular | 250 | 250 | 625 | 4650 | 0.29 | 711.01 | G300E | 1898653.12 | 14.9 | G300E | 21191.65 | 0.17
56 | Story2 | B1 | 50 MPa RC Beam (25 cm x 25 cm) | Beam | 50MPa | Concrete Rectangular | 250 | 250 | 625 | 4650 | 0.29 | 711.01 | G300E | 1263346.88 | 9.91 | G300E | 796312.5 | 6.25
57 | Story2 | B10 | 50 MPa RC Beam (25 cm x 25 cm) | Beam | 50MPa | Concrete Rectangular | 250 | 250 | 625 | 7050 | 0.44 | 1077.98 | G300E | 2861418.75 | 22.45 | G300E | 684731.25 | 5.37
58 | Story2 | B11 | 50 MPa RC Beam (25 cm x 25 cm) | Beam | 50MPa | Concrete Rectangular | 250 | 250 | 625 | 4650 | 0.29 | 711.01 | G300E | 1263346.88 | 9.91 | G300E | 796312.5 | 6.25
59 | Story2 | B12 | 50 MPa RC Beam (25 cm x 25 cm) | Beam | 50MPa | Concrete Rectangular | 250 | 250 | 625 | 4650 | 0.29 | 711.01 | G300E | 1256371.88 | 9.86 | G300E | 774225 | 6.07
60 | Story2 | B13 | 50 MPa RC Beam (25 cm x 25 cm) | Beam | 50MPa | Concrete Rectangular | 250 | 250 | 625 | 7050 | 0.44 | 1077.98 | G300E | 3734737.5 | 29.3 | G300E | 85678.06 | 0.67
61 | Story2 | B14 | 50 MPa RC Beam (25 cm x 25 cm) | Beam | 50MPa | Concrete Rectangular | 250 | 250 | 625 | 4650 | 0.29 | 711.01 | G300E | 1792865.62 | 14.07 | G300E | 0 | 0
62 | Story2 | B15 | 50 MPa RC Beam (25 cm x 25 cm) | Beam | 50MPa | Concrete Rectangular | 250 | 250 | 625 | 7050 | 0.44 | 1077.98 | G300E | 3186893.75 | 25.01 | G300E | 0 | 0
63 | Story2 | B16 | 50 MPa RC Beam (25 cm x 25 cm) | Beam | 50MPa | Concrete Rectangular | 250 | 250 | 625 | 4800 | 0.3 | 733.94 | G300E | 1647040 | 12.92 | G300E | 532800 | 4.18
64 | Story2 | B17 | 50 MPa RC Beam (25 cm x 25 cm) | Beam | 50MPa | Concrete Rectangular | 250 | 250 | 625 | 7050 | 0.44 | 1077.98 | G300E | 2848787.5 | 22.35 | G300E | 782550 | 6.14
65 | Story2 | B18 | 50 MPa RC Beam (25 cm x 25 cm) | Beam | 50MPa | Concrete Rectangular | 250 | 250 | 625 | 4800 | 0.3 | 733.94 | G300E | 1767600 | 13.87 | G300E | 599400 | 4.7
66 | Story2 | B19 | 50 MPa RC Beam (25 cm x 25 cm) | Beam | 50MPa | Concrete Rectangular | 250 | 250 | 625 | 7050 | 0.44 | 1077.98 | G300E | 3106112.5 | 24.37 | G300E | 0 | 0
67 | Story2 | B2 | 50 MPa RC Beam (25 cm x 25 cm) | Beam | 50MPa | Concrete Rectangular | 250 | 250 | 625 | 7050 | 0.44 | 1077.98 | G300E | 2862593.75 | 22.46 | G300E | 684731.25 | 5.37
68 | Story2 | B20 | 50 MPa RC Beam (25 cm x 25 cm) | Beam | 50MPa | Concrete Rectangular | 250 | 250 | 625 | 4650 | 0.29 | 711.01 | G300E | 1791703.12 | 14.06 | G300E | 0 | 0
69 | Story2 | B21 | 50 MPa RC Beam (25 cm x 25 cm) | Beam | 50MPa | Concrete Rectangular | 250 | 250 | 625 | 7050 | 0.44 | 1077.98 | G300E | 3735031.25 | 29.31 | G300E | 85678.06 | 0.67
70 | Story2 | B22 | 50 MPa RC Beam (25 cm x 25 cm) | Beam | 50MPa | Concrete Rectangular | 250 | 250 | 625 | 4650 | 0.29 | 711.01 | G300E | 1256371.88 | 9.86 | G300E | 774225 | 6.07
71 | Story2 | B23 | 50 MPa RC Beam (25 cm x 25 cm) | Beam | 50MPa | Concrete Rectangular | 250 | 250 | 625 | 4650 | 0.29 | 711.01 | G300E | 1255500 | 9.85 | G300E | 774225 | 6.07
72 | Story2 | B24 | 50 MPa RC Beam (25 cm x 25 cm) | Beam | 50MPa | Concrete Rectangular | 250 | 250 | 625 | 7050 | 0.44 | 1077.98 | G300E | 3622818.75 | 28.43 | G300E | 85678.06 | 0.67
73 | Story2 | B25 | 50 MPa RC Beam (25 cm x 25 cm) | Beam | 50MPa | Concrete Rectangular | 250 | 250 | 625 | 4650 | 0.29 | 711.01 | G300E | 1731543.75 | 13.59 | G300E | 580668.75 | 4.56
74 | Story2 | B26 | 50 MPa RC Beam (25 cm x 25 cm) | Beam | 50MPa | Concrete Rectangular | 250 | 250 | 625 | 7200 | 0.45 | 1100.92 | G300E | 3356700 | 26.34 | G300E | 399600 | 3.14
75 | Story2 | B3 | 50 MPa RC Beam (25 cm x 25 cm) | Beam | 50MPa | Concrete Rectangular | 250 | 250 | 625 | 4650 | 0.29 | 711.01 | G300E | 1851862.5 | 14.53 | G300E | 0 | 0
76 | Story2 | B30 | 50 MPa RC Beam (25 cm x 25 cm) | Beam | 50MPa | Concrete Rectangular | 250 | 250 | 625 | 7050 | 0.44 | 1077.98 | G300E | 3277075 | 25.71 | G300E | 391275 | 3.07
77 | Story2 | B31 | 50 MPa RC Beam (25 cm x 25 cm) | Beam | 50MPa | Concrete Rectangular | 250 | 250 | 625 | 4650 | 0.29 | 711.01 | G300E | 1731543.75 | 13.59 | G300E | 580668.75 | 4.56
78 | Story2 | B32 | 50 MPa RC Beam (25 cm x 25 cm) | Beam | 50MPa | Concrete Rectangular | 250 | 250 | 625 | 7050 | 0.44 | 1077.98 | G300E | 3623406.25 | 28.43 | G300E | 85678.06 | 0.67
79 | Story2 | B33 | 50 MPa RC Beam (25 cm x 25 cm) | Beam | 50MPa | Concrete Rectangular | 250 | 250 | 625 | 4650 | 0.29 | 711.01 | G300E | 1255500 | 9.85 | G300E | 774225 | 6.07
80 | Story2 | B34 | 50 MPa RC Beam (25 cm x 25 cm) | Beam | 50MPa | Concrete Rectangular | 250 | 250 | 625 | 4650 | 0.29 | 711.01 | G300E | 1256662.5 | 9.86 | G300E | 774225 | 6.07
81 | Story2 | B35 | 50 MPa RC Beam (25 cm x 25 cm) | Beam | 50MPa | Concrete Rectangular | 250 | 250 | 625 | 7050 | 0.44 | 1077.98 | G300E | 3623112.5 | 28.43 | G300E | 85678.06 | 0.67
82 | Story2 | B36 | 50 MPa RC Beam (25 cm x 25 cm) | Beam | 50MPa | Concrete Rectangular | 250 | 250 | 625 | 4650 | 0.29 | 711.01 | G300E | 1791703.12 | 14.06 | G300E | 0 | 0
83 | Story2 | B37 | 50 MPa RC Beam (25 cm x 25 cm) | Beam | 50MPa | Concrete Rectangular | 250 | 250 | 625 | 7200 | 0.45 | 1100.92 | G300E | 3349500 | 26.28 | G300E | 399600 | 3.14
84 | Story2 | B38 | 50 MPa RC Beam (25 cm x 25 cm) | Beam | 50MPa | Concrete Rectangular | 250 | 250 | 625 | 4650 | 0.29 | 711.01 | G300E | 1714687.5 | 13.45 | G300E | 580668.75 | 4.56
85 | Story2 | B4 | 50 MPa RC Beam (25 cm x 25 cm) | Beam | 50MPa | Concrete Rectangular | 250 | 250 | 625 | 7050 | 0.44 | 1077.98 | G300E | 2550337.5 | 20.01 | G300E | 586912.5 | 4.61
86 | Story2 | B40 | 50 MPa RC Beam (25 cm x 25 cm) | Beam | 50MPa | Concrete Rectangular | 250 | 250 | 625 | 4650 | 0.29 | 711.01 | G300E | 1714978.12 | 13.46 | G300E | 580668.75 | 4.56
87 | Story2 | B41 | 50 MPa RC Beam (25 cm x 25 cm) | Beam | 50MPa | Concrete Rectangular | 250 | 250 | 625 | 7050 | 0.44 | 1077.98 | G300E | 3279718.75 | 25.73 | G300E | 391275 | 3.07
88 | Story2 | B42 | 50 MPa RC Beam (25 cm x 25 cm) | Beam | 50MPa | Concrete Rectangular | 250 | 250 | 625 | 4650 | 0.29 | 711.01 | G300E | 1791703.12 | 14.06 | G300E | 0 | 0
89 | Story2 | B43 | 50 MPa RC Beam (25 cm x 25 cm) | Beam | 50MPa | Concrete Rectangular | 250 | 250 | 625 | 7050 | 0.44 | 1077.98 | G300E | 3623406.25 | 28.43 | G300E | 85678.06 | 0.67
90 | Story2 | B44 | 50 MPa RC Beam (25 cm x 25 cm) | Beam | 50MPa | Concrete Rectangular | 250 | 250 | 625 | 4650 | 0.29 | 711.01 | G300E | 1256662.5 | 9.86 | G300E | 774225 | 6.07
91 | Story2 | B45 | 50 MPa RC Beam (25 cm x 25 cm) | Beam | 50MPa | Concrete Rectangular | 250 | 250 | 625 | 4650 | 0.29 | 711.01 | G300E | 1263346.88 | 9.91 | G300E | 796312.5 | 6.25
92 | Story2 | B46 | 50 MPa RC Beam (25 cm x 25 cm) | Beam | 50MPa | Concrete Rectangular | 250 | 250 | 625 | 7050 | 0.44 | 1077.98 | G300E | 3735031.25 | 29.31 | G300E | 85678.06 | 0.67
93 | Story2 | B47 | 50 MPa RC Beam (25 cm x 25 cm) | Beam | 50MPa | Concrete Rectangular | 250 | 250 | 625 | 4650 | 0.29 | 711.01 | G300E | 1839946.88 | 14.44 | G300E | 0 | 0
94 | Story2 | B48 | 50 MPa RC Beam (25 cm x 25 cm) | Beam | 50MPa | Concrete Rectangular | 250 | 250 | 625 | 7050 | 0.44 | 1077.98 | G300E | 3106406.25 | 24.37 | G300E | 0 | 0
95 | Story2 | B49 | 50 MPa RC Beam (25 cm x 25 cm) | Beam | 50MPa | Concrete Rectangular | 250 | 250 | 625 | 4650 | 0.29 | 711.01 | G300E | 1770196.88 | 13.89 | G300E | 0 | 0
96 | Story2 | B5 | 50 MPa RC Beam (25 cm x 25 cm) | Beam | 50MPa | Concrete Rectangular | 250 | 250 | 625 | 4650 | 0.29 | 711.01 | G300E | 1773684.38 | 13.92 | G300E | 0 | 0
97 | Story2 | B50 | 50 MPa RC Beam (25 cm x 25 cm) | Beam | 50MPa | Concrete Rectangular | 250 | 250 | 625 | 7050 | 0.44 | 1077.98 | G300E | 2914587.5 | 22.87 | G300E | 782550 | 6.14
98 | Story2 | B51 | 50 MPa RC Beam (25 cm x 25 cm) | Beam | 50MPa | Concrete Rectangular | 250 | 250 | 625 | 4650 | 0.29 | 711.01 | G300E | 1770196.88 | 13.89 | G300E | 0 | 0
99 | Story2 | B52 | 50 MPa RC Beam (25 cm x 25 cm) | Beam | 50MPa | Concrete Rectangular | 250 | 250 | 625 | 7050 | 0.44 | 1077.98 | G300E | 3106406.25 | 24.37 | G300E | 0 | 0
100 | Story2 | B53 | 50 MPa RC Beam (25 cm x 25 cm) | Beam | 50MPa | Concrete Rectangular | 250 | 250 | 625 | 4650 | 0.29 | 711.01 | G300E | 1839946.88 | 14.44 | G300E | 0 | 0
101 | Story2 | B54 | 50 MPa RC Beam (25 cm x 25 cm) | Beam | 50MPa | Concrete Rectangular | 250 | 250 | 625 | 7050 | 0.44 | 1077.98 | G300E | 3735031.25 | 29.31 | G300E | 85678.06 | 0.67
102 | Story2 | B55 | 50 MPa RC Beam (25 cm x 25 cm) | Beam | 50MPa | Concrete Rectangular | 250 | 250 | 625 | 4650 | 0.29 | 711.01 | G300E | 1263346.88 | 9.91 | G300E | 796312.5 | 6.25
103 | Story2 | B56 | 50 MPa RC Beam (25 cm x 25 cm) | Beam | 50MPa | Concrete Rectangular | 250 | 250 | 625 | 7050 | 0.44 | 1077.98 | G300E | 2861712.5 | 22.45 | G300E | 684731.25 | 5.37
104 | Story2 | B57 | 50 MPa RC Beam (25 cm x 25 cm) | Beam | 50MPa | Concrete Rectangular | 250 | 250 | 625 | 7050 | 0.44 | 1077.98 | G300E | 2541525 | 19.94 | G300E | 293456.25 | 2.3
105 | Story2 | B58 | 50 MPa RC Beam (25 cm x 25 cm) | Beam | 50MPa | Concrete Rectangular | 250 | 250 | 625 | 7050 | 0.44 | 1077.98 | G300E | 2585000 | 20.28 | G300E | 391275 | 3.07
106 | Story2 | B59 | 50 MPa RC Beam (25 cm x 25 cm) | Beam | 50MPa | Concrete Rectangular | 250 | 250 | 625 | 7050 | 0.44 | 1077.98 | G300E | 2541525 | 19.94 | G300E | 293456.25 | 2.3
107 | Story2 | B6 | 50 MPa RC Beam (25 cm x 25 cm) | Beam | 50MPa | Concrete Rectangular | 250 | 250 | 625 | 7050 | 0.44 | 1077.98 | G300E | 2584412.5 | 20.28 | G300E | 391275 | 3.07
108 | Story2 | B60 | 50 MPa RC Beam (25 cm x 25 cm) | Beam | 50MPa | Concrete Rectangular | 250 | 250 | 625 | 7050 | 0.44 | 1077.98 | G300E | 2861712.5 | 22.45 | G300E | 684731.25 | 5.37
109 | Story2 | B7 | 50 MPa RC Beam (25 cm x 25 cm) | Beam | 50MPa | Concrete Rectangular | 250 | 250 | 625 | 4650 | 0.29 | 711.01 | G300E | 1768453.12 | 13.88 | G300E | 0 | 0
110 | Story2 | B8 | 50 MPa RC Beam (25 cm x 25 cm) | Beam | 50MPa | Concrete Rectangular | 250 | 250 | 625 | 7050 | 0.44 | 1077.98 | G300E | 2542112.5 | 19.95 | G300E | 293456.25 | 2.3
111 | Story2 | B9 | 50 MPa RC Beam (25 cm x 25 cm) | Beam | 50MPa | Concrete Rectangular | 250 | 250 | 625 | 4650 | 0.29 | 711.01 | G300E | 1839946.88 | 14.44 | G300E | 0 | 0
112 | Story3 | B1 | 50 MPa RC Beam (25 cm x 25 cm) | Beam | 50MPa | Concrete Rectangular | 250 | 250 | 625 | 4662.5 | 0.29 | 712.92 | G300E | 1277816.41 | 10.03 | G300E | 776306.25 | 6.09
113 | Story3 | B10 | 50 MPa RC Beam (25 cm x 25 cm) | Beam | 50MPa | Concrete Rectangular | 250 | 250 | 625 | 7062.5 | 0.44 | 1079.89 | G300E | 2902393.23 | 22.77 | G300E | 783937.5 | 6.15
114 | Story3 | B11 | 50 MPa RC Beam (25 cm x 25 cm) | Beam | 50MPa | Concrete Rectangular | 250 | 250 | 625 | 4662.5 | 0.29 | 712.92 | G300E | 1277816.41 | 10.03 | G300E | 776306.25 | 6.09
115 | Story3 | B12 | 50 MPa RC Beam (25 cm x 25 cm) | Beam | 50MPa | Concrete Rectangular | 250 | 250 | 625 | 4662.5 | 0.29 | 712.92 | G300E | 1268782.81 | 9.96 | G300E | 771935.16 | 6.06
116 | Story3 | B13 | 50 MPa RC Beam (25 cm x 25 cm) | Beam | 50MPa | Concrete Rectangular | 250 | 250 | 625 | 7062.5 | 0.44 | 1079.89 | G300E | 3665731.77 | 28.76 | G300E | 85829.97 | 0.67
117 | Story3 | B14 | 50 MPa RC Beam (25 cm x 25 cm) | Beam | 50MPa | Concrete Rectangular | 250 | 250 | 625 | 4662.5 | 0.29 | 712.92 | G300E | 1817209.38 | 14.26 | G300E | 194076.56 | 1.52
118 | Story3 | B15 | 50 MPa RC Beam (25 cm x 25 cm) | Beam | 50MPa | Concrete Rectangular | 250 | 250 | 625 | 7062.5 | 0.44 | 1079.89 | G300E | 3174593.75 | 24.91 | G300E | 0 | 0
119 | Story3 | B16 | 50 MPa RC Beam (25 cm x 25 cm) | Beam | 50MPa | Concrete Rectangular | 250 | 250 | 625 | 4800 | 0.3 | 733.94 | G300E | 1759040 | 13.8 | G300E | 532800 | 4.18
120 | Story3 | B17 | 50 MPa RC Beam (25 cm x 25 cm) | Beam | 50MPa | Concrete Rectangular | 250 | 250 | 625 | 7062.5 | 0.44 | 1079.89 | G300E | 2730833.33 | 21.43 | G300E | 783937.5 | 6.15
121 | Story3 | B18 | 50 MPa RC Beam (25 cm x 25 cm) | Beam | 50MPa | Concrete Rectangular | 250 | 250 | 625 | 4800 | 0.3 | 733.94 | G300E | 1803300 | 14.15 | G300E | 599400 | 4.7
122 | Story3 | B19 | 50 MPa RC Beam (25 cm x 25 cm) | Beam | 50MPa | Concrete Rectangular | 250 | 250 | 625 | 7062.5 | 0.44 | 1079.89 | G300E | 3162822.92 | 24.82 | G300E | 0 | 0
123 | Story3 | B2 | 50 MPa RC Beam (25 cm x 25 cm) | Beam | 50MPa | Concrete Rectangular | 250 | 250 | 625 | 7062.5 | 0.44 | 1079.89 | G300E | 2904747.4 | 22.79 | G300E | 783937.5 | 6.15
124 | Story3 | B20 | 50 MPa RC Beam (25 cm x 25 cm) | Beam | 50MPa | Concrete Rectangular | 250 | 250 | 625 | 4662.5 | 0.29 | 712.92 | G300E | 1816335.16 | 14.25 | G300E | 194076.56 | 1.52
125 | Story3 | B21 | 50 MPa RC Beam (25 cm x 25 cm) | Beam | 50MPa | Concrete Rectangular | 250 | 250 | 625 | 7062.5 | 0.44 | 1079.89 | G300E | 3667497.4 | 28.78 | G300E | 85829.97 | 0.67
126 | Story3 | B22 | 50 MPa RC Beam (25 cm x 25 cm) | Beam | 50MPa | Concrete Rectangular | 250 | 250 | 625 | 4662.5 | 0.29 | 712.92 | G300E | 1268782.81 | 9.96 | G300E | 771935.16 | 6.06
127 | Story3 | B23 | 50 MPa RC Beam (25 cm x 25 cm) | Beam | 50MPa | Concrete Rectangular | 250 | 250 | 625 | 4662.5 | 0.29 | 712.92 | G300E | 1267034.38 | 9.94 | G300E | 772226.56 | 6.06
128 | Story3 | B24 | 50 MPa RC Beam (25 cm x 25 cm) | Beam | 50MPa | Concrete Rectangular | 250 | 250 | 625 | 7062.5 | 0.44 | 1079.89 | G300E | 3639541.67 | 28.56 | G300E | 85829.97 | 0.67
129 | Story3 | B25 | 50 MPa RC Beam (25 cm x 25 cm) | Beam | 50MPa | Concrete Rectangular | 250 | 250 | 625 | 4662.5 | 0.29 | 712.92 | G300E | 1740278.12 | 13.65 | G300E | 582229.69 | 4.57
130 | Story3 | B26 | 50 MPa RC Beam (25 cm x 25 cm) | Beam | 50MPa | Concrete Rectangular | 250 | 250 | 625 | 7200 | 0.45 | 1100.92 | G300E | 3491400 | 27.39 | G300E | 399600 | 3.14
131 | Story3 | B3 | 50 MPa RC Beam (25 cm x 25 cm) | Beam | 50MPa | Concrete Rectangular | 250 | 250 | 625 | 4662.5 | 0.29 | 712.92 | G300E | 1865874.22 | 14.64 | G300E | 0 | 0
132 | Story3 | B30 | 50 MPa RC Beam (25 cm x 25 cm) | Beam | 50MPa | Concrete Rectangular | 250 | 250 | 625 | 7062.5 | 0.44 | 1079.89 | G300E | 3414424.48 | 26.79 | G300E | 391968.75 | 3.08
133 | Story3 | B31 | 50 MPa RC Beam (25 cm x 25 cm) | Beam | 50MPa | Concrete Rectangular | 250 | 250 | 625 | 4662.5 | 0.29 | 712.92 | G300E | 1740278.12 | 13.65 | G300E | 582229.69 | 4.57
134 | Story3 | B32 | 50 MPa RC Beam (25 cm x 25 cm) | Beam | 50MPa | Concrete Rectangular | 250 | 250 | 625 | 7062.5 | 0.44 | 1079.89 | G300E | 3640424.48 | 28.56 | G300E | 85829.97 | 0.67
135 | Story3 | B33 | 50 MPa RC Beam (25 cm x 25 cm) | Beam | 50MPa | Concrete Rectangular | 250 | 250 | 625 | 4662.5 | 0.29 | 712.92 | G300E | 1267034.38 | 9.94 | G300E | 772226.56 | 6.06
136 | Story3 | B34 | 50 MPa RC Beam (25 cm x 25 cm) | Beam | 50MPa | Concrete Rectangular | 250 | 250 | 625 | 4662.5 | 0.29 | 712.92 | G300E | 1268782.81 | 9.96 | G300E | 771935.16 | 6.06
137 | Story3 | B35 | 50 MPa RC Beam (25 cm x 25 cm) | Beam | 50MPa | Concrete Rectangular | 250 | 250 | 625 | 7062.5 | 0.44 | 1079.89 | G300E | 3640130.21 | 28.56 | G300E | 85829.97 | 0.67
138 | Story3 | B36 | 50 MPa RC Beam (25 cm x 25 cm) | Beam | 50MPa | Concrete Rectangular | 250 | 250 | 625 | 4662.5 | 0.29 | 712.92 | G300E | 1816335.16 | 14.25 | G300E | 194076.56 | 1.52
139 | Story3 | B37 | 50 MPa RC Beam (25 cm x 25 cm) | Beam | 50MPa | Concrete Rectangular | 250 | 250 | 625 | 7200 | 0.45 | 1100.92 | G300E | 3483600 | 27.33 | G300E | 399600 | 3.14
140 | Story3 | B38 | 50 MPa RC Beam (25 cm x 25 cm) | Beam | 50MPa | Concrete Rectangular | 250 | 250 | 625 | 4662.5 | 0.29 | 712.92 | G300E | 1753682.81 | 13.76 | G300E | 582229.69 | 4.57
141 | Story3 | B4 | 50 MPa RC Beam (25 cm x 25 cm) | Beam | 50MPa | Concrete Rectangular | 250 | 250 | 625 | 7062.5 | 0.44 | 1079.89 | G300E | 2600177.08 | 20.4 | G300E | 489960.94 | 3.84
142 | Story3 | B40 | 50 MPa RC Beam (25 cm x 25 cm) | Beam | 50MPa | Concrete Rectangular | 250 | 250 | 625 | 4662.5 | 0.29 | 712.92 | G300E | 1753974.22 | 13.76 | G300E | 485191.41 | 3.81
143 | Story3 | B41 | 50 MPa RC Beam (25 cm x 25 cm) | Beam | 50MPa | Concrete Rectangular | 250 | 250 | 625 | 7062.5 | 0.44 | 1079.89 | G300E | 3417367.19 | 26.81 | G300E | 391968.75 | 3.08
144 | Story3 | B42 | 50 MPa RC Beam (25 cm x 25 cm) | Beam | 50MPa | Concrete Rectangular | 250 | 250 | 625 | 4662.5 | 0.29 | 712.92 | G300E | 1816335.16 | 14.25 | G300E | 194076.56 | 1.52
145 | Story3 | B43 | 50 MPa RC Beam (25 cm x 25 cm) | Beam | 50MPa | Concrete Rectangular | 250 | 250 | 625 | 7062.5 | 0.44 | 1079.89 | G300E | 3640130.21 | 28.56 | G300E | 85829.97 | 0.67
146 | Story3 | B44 | 50 MPa RC Beam (25 cm x 25 cm) | Beam | 50MPa | Concrete Rectangular | 250 | 250 | 625 | 4662.5 | 0.29 | 712.92 | G300E | 1268782.81 | 9.96 | G300E | 771935.16 | 6.06
147 | Story3 | B45 | 50 MPa RC Beam (25 cm x 25 cm) | Beam | 50MPa | Concrete Rectangular | 250 | 250 | 625 | 4662.5 | 0.29 | 712.92 | G300E | 1277816.41 | 10.03 | G300E | 776306.25 | 6.09
148 | Story3 | B46 | 50 MPa RC Beam (25 cm x 25 cm) | Beam | 50MPa | Concrete Rectangular | 250 | 250 | 625 | 7062.5 | 0.44 | 1079.89 | G300E | 3667497.4 | 28.78 | G300E | 85829.97 | 0.67
149 | Story3 | B47 | 50 MPa RC Beam (25 cm x 25 cm) | Beam | 50MPa | Concrete Rectangular | 250 | 250 | 625 | 4662.5 | 0.29 | 712.92 | G300E | 1854509.38 | 14.55 | G300E | 0 | 0
150 | Story3 | B48 | 50 MPa RC Beam (25 cm x 25 cm) | Beam | 50MPa | Concrete Rectangular | 250 | 250 | 625 | 7062.5 | 0.44 | 1079.89 | G300E | 3163411.46 | 24.82 | G300E | 0 | 0
151 | Story3 | B49 | 50 MPa RC Beam (25 cm x 25 cm) | Beam | 50MPa | Concrete Rectangular | 250 | 250 | 625 | 4662.5 | 0.29 | 712.92 | G300E | 1782240.62 | 13.98 | G300E | 0 | 0
152 | Story3 | B5 | 50 MPa RC Beam (25 cm x 25 cm) | Beam | 50MPa | Concrete Rectangular | 250 | 250 | 625 | 4662.5 | 0.29 | 712.92 | G300E | 1783989.06 | 14 | G300E | 0 | 0
153 | Story3 | B50 | 50 MPa RC Beam (25 cm x 25 cm) | Beam | 50MPa | Concrete Rectangular | 250 | 250 | 625 | 7062.5 | 0.44 | 1079.89 | G300E | 2727890.62 | 21.4 | G300E | 783937.5 | 6.15
154 | Story3 | B51 | 50 MPa RC Beam (25 cm x 25 cm) | Beam | 50MPa | Concrete Rectangular | 250 | 250 | 625 | 4662.5 | 0.29 | 712.92 | G300E | 1782240.62 | 13.98 | G300E | 0 | 0
155 | Story3 | B52 | 50 MPa RC Beam (25 cm x 25 cm) | Beam | 50MPa | Concrete Rectangular | 250 | 250 | 625 | 7062.5 | 0.44 | 1079.89 | G300E | 3163411.46 | 24.82 | G300E | 0 | 0
156 | Story3 | B53 | 50 MPa RC Beam (25 cm x 25 cm) | Beam | 50MPa | Concrete Rectangular | 250 | 250 | 625 | 4662.5 | 0.29 | 712.92 | G300E | 1854509.38 | 14.55 | G300E | 0 | 0
157 | Story3 | B54 | 50 MPa RC Beam (25 cm x 25 cm) | Beam | 50MPa | Concrete Rectangular | 250 | 250 | 625 | 7062.5 | 0.44 | 1079.89 | G300E | 3667497.4 | 28.78 | G300E | 85829.97 | 0.67
158 | Story3 | B55 | 50 MPa RC Beam (25 cm x 25 cm) | Beam | 50MPa | Concrete Rectangular | 250 | 250 | 625 | 4662.5 | 0.29 | 712.92 | G300E | 1277816.41 | 10.03 | G300E | 776306.25 | 6.09
159 | Story3 | B56 | 50 MPa RC Beam (25 cm x 25 cm) | Beam | 50MPa | Concrete Rectangular | 250 | 250 | 625 | 7062.5 | 0.44 | 1079.89 | G300E | 2902393.23 | 22.77 | G300E | 783937.5 | 6.15
160 | Story3 | B57 | 50 MPa RC Beam (25 cm x 25 cm) | Beam | 50MPa | Concrete Rectangular | 250 | 250 | 625 | 7062.5 | 0.44 | 1079.89 | G300E | 2594585.94 | 20.36 | G300E | 391968.75 | 3.08
161 | Story3 | B58 | 50 MPa RC Beam (25 cm x 25 cm) | Beam | 50MPa | Concrete Rectangular | 250 | 250 | 625 | 7062.5 | 0.44 | 1079.89 | G300E | 2635489.58 | 20.68 | G300E | 587953.12 | 4.61
162 | Story3 | B59 | 50 MPa RC Beam (25 cm x 25 cm) | Beam | 50MPa | Concrete Rectangular | 250 | 250 | 625 | 7062.5 | 0.44 | 1079.89 | G300E | 2594585.94 | 20.36 | G300E | 391968.75 | 3.08
163 | Story3 | B6 | 50 MPa RC Beam (25 cm x 25 cm) | Beam | 50MPa | Concrete Rectangular | 250 | 250 | 625 | 7062.5 | 0.44 | 1079.89 | G300E | 2634901.04 | 20.67 | G300E | 587953.12 | 4.61
164 | Story3 | B60 | 50 MPa RC Beam (25 cm x 25 cm) | Beam | 50MPa | Concrete Rectangular | 250 | 250 | 625 | 7062.5 | 0.44 | 1079.89 | G300E | 2902393.23 | 22.77 | G300E | 783937.5 | 6.15
165 | Story3 | B7 | 50 MPa RC Beam (25 cm x 25 cm) | Beam | 50MPa | Concrete Rectangular | 250 | 250 | 625 | 4662.5 | 0.29 | 712.92 | G300E | 1779909.38 | 13.97 | G300E | 0 | 0
166 | Story3 | B8 | 50 MPa RC Beam (25 cm x 25 cm) | Beam | 50MPa | Concrete Rectangular | 250 | 250 | 625 | 7062.5 | 0.44 | 1079.89 | G300E | 2594291.67 | 20.36 | G300E | 391968.75 | 3.08
167 | Story3 | B9 | 50 MPa RC Beam (25 cm x 25 cm) | Beam | 50MPa | Concrete Rectangular | 250 | 250 | 625 | 4662.5 | 0.29 | 712.92 | G300E | 1854509.38 | 14.55 | G300E | 0 | 0
168 | Story4 | B1 | 50 MPa RC Beam (25 cm x 25 cm) | Beam | 50MPa | Concrete Rectangular | 250 | 250 | 625 | 4662.5 | 0.29 | 712.92 | G300E | 1275485.16 | 10.01 | G300E | 805446.88 | 6.32
169 | Story4 | B10 | 50 MPa RC Beam (25 cm x 25 cm) | Beam | 50MPa | Concrete Rectangular | 250 | 250 | 625 | 7062.5 | 0.44 | 1079.89 | G300E | 2904158.85 | 22.79 | G300E | 685945.31 | 5.38
170 | Story4 | B11 | 50 MPa RC Beam (25 cm x 25 cm) | Beam | 50MPa | Concrete Rectangular | 250 | 250 | 625 | 4662.5 | 0.29 | 712.92 | G300E | 1275485.16 | 10.01 | G300E | 805446.88 | 6.32
171 | Story4 | B12 | 50 MPa RC Beam (25 cm x 25 cm) | Beam | 50MPa | Concrete Rectangular | 250 | 250 | 625 | 4662.5 | 0.29 | 712.92 | G300E | 1264120.31 | 9.92 | G300E | 776306.25 | 6.09
172 | Story4 | B13 | 50 MPa RC Beam (25 cm x 25 cm) | Beam | 50MPa | Concrete Rectangular | 250 | 250 | 625 | 7062.5 | 0.44 | 1079.89 | G300E | 3754307.29 | 29.46 | G300E | 85829.97 | 0.67
173 | Story4 | B14 | 50 MPa RC Beam (25 cm x 25 cm) | Beam | 50MPa | Concrete Rectangular | 250 | 250 | 625 | 4662.5 | 0.29 | 712.92 | G300E | 1803221.88 | 14.15 | G300E | 194076.56 | 1.52
174 | Story4 | B15 | 50 MPa RC Beam (25 cm x 25 cm) | Beam | 50MPa | Concrete Rectangular | 250 | 250 | 625 | 7062.5 | 0.44 | 1079.89 | G300E | 3128981.77 | 24.55 | G300E | 0 | 0
175 | Story4 | B16 | 50 MPa RC Beam (25 cm x 25 cm) | Beam | 50MPa | Concrete Rectangular | 250 | 250 | 625 | 4800 | 0.3 | 733.94 | G300E | 1858880 | 14.59 | G300E | 648960 | 5.09
176 | Story4 | B17 | 50 MPa RC Beam (25 cm x 25 cm) | Beam | 50MPa | Concrete Rectangular | 250 | 250 | 625 | 7062.5 | 0.44 | 1079.89 | G300E | 2638432.29 | 20.7 | G300E | 783937.5 | 6.15
177 | Story4 | B18 | 50 MPa RC Beam (25 cm x 25 cm) | Beam | 50MPa | Concrete Rectangular | 250 | 250 | 625 | 4800 | 0.3 | 733.94 | G300E | 1896600 | 14.88 | G300E | 699300 | 5.49
178 | Story4 | B19 | 50 MPa RC Beam (25 cm x 25 cm) | Beam | 50MPa | Concrete Rectangular | 250 | 250 | 625 | 7062.5 | 0.44 | 1079.89 | G300E | 3186070.31 | 25 | G300E | 0 | 0
179 | Story4 | B2 | 50 MPa RC Beam (25 cm x 25 cm) | Beam | 50MPa | Concrete Rectangular | 250 | 250 | 625 | 7062.5 | 0.44 | 1079.89 | G300E | 2905630.21 | 22.8 | G300E | 783937.5 | 6.15
180 | Story4 | B20 | 50 MPa RC Beam (25 cm x 25 cm) | Beam | 50MPa | Concrete Rectangular | 250 | 250 | 625 | 4662.5 | 0.29 | 712.92 | G300E | 1802056.25 | 14.14 | G300E | 194076.56 | 1.52
181 | Story4 | B21 | 50 MPa RC Beam (25 cm x 25 cm) | Beam | 50MPa | Concrete Rectangular | 250 | 250 | 625 | 7062.5 | 0.44 | 1079.89 | G300E | 3754895.83 | 29.46 | G300E | 85829.97 | 0.67
182 | Story4 | B22 | 50 MPa RC Beam (25 cm x 25 cm) | Beam | 50MPa | Concrete Rectangular | 250 | 250 | 625 | 4662.5 | 0.29 | 712.92 | G300E | 1264120.31 | 9.92 | G300E | 776306.25 | 6.09
183 | Story4 | B23 | 50 MPa RC Beam (25 cm x 25 cm) | Beam | 50MPa | Concrete Rectangular | 250 | 250 | 625 | 4662.5 | 0.29 | 712.92 | G300E | 1262371.88 | 9.91 | G300E | 776306.25 | 6.09
184 | Story4 | B24 | 50 MPa RC Beam (25 cm x 25 cm) | Beam | 50MPa | Concrete Rectangular | 250 | 250 | 625 | 7062.5 | 0.44 | 1079.89 | G300E | 3703104.17 | 29.06 | G300E | 85829.97 | 0.67
185 | Story4 | B25 | 50 MPa RC Beam (25 cm x 25 cm) | Beam | 50MPa | Concrete Rectangular | 250 | 250 | 625 | 4662.5 | 0.29 | 712.92 | G300E | 1710554.69 | 13.42 | G300E | 582229.69 | 4.57
186 | Story4 | B26 | 50 MPa RC Beam (25 cm x 25 cm) | Beam | 50MPa | Concrete Rectangular | 250 | 250 | 625 | 7200 | 0.45 | 1100.92 | G300E | 3468000 | 27.21 | G300E | 399600 | 3.14
187 | Story4 | B3 | 50 MPa RC Beam (25 cm x 25 cm) | Beam | 50MPa | Concrete Rectangular | 250 | 250 | 625 | 4662.5 | 0.29 | 712.92 | G300E | 1877821.88 | 14.73 | G300E | 42497.23 | 0.33
188 | Story4 | B30 | 50 MPa RC Beam (25 cm x 25 cm) | Beam | 50MPa | Concrete Rectangular | 250 | 250 | 625 | 7062.5 | 0.44 | 1079.89 | G300E | 3391765.62 | 26.61 | G300E | 391968.75 | 3.08
189 | Story4 | B31 | 50 MPa RC Beam (25 cm x 25 cm) | Beam | 50MPa | Concrete Rectangular | 250 | 250 | 625 | 4662.5 | 0.29 | 712.92 | G300E | 1710554.69 | 13.42 | G300E | 582229.69 | 4.57
190 | Story4 | B32 | 50 MPa RC Beam (25 cm x 25 cm) | Beam | 50MPa | Concrete Rectangular | 250 | 250 | 625 | 7062.5 | 0.44 | 1079.89 | G300E | 3703692.71 | 29.06 | G300E | 85829.97 | 0.67
191 | Story4 | B33 | 50 MPa RC Beam (25 cm x 25 cm) | Beam | 50MPa | Concrete Rectangular | 250 | 250 | 625 | 4662.5 | 0.29 | 712.92 | G300E | 1262371.88 | 9.91 | G300E | 776306.25 | 6.09
192 | Story4 | B34 | 50 MPa RC Beam (25 cm x 25 cm) | Beam | 50MPa | Concrete Rectangular | 250 | 250 | 625 | 4662.5 | 0.29 | 712.92 | G300E | 1264120.31 | 9.92 | G300E | 776306.25 | 6.09
193 | Story4 | B35 | 50 MPa RC Beam (25 cm x 25 cm) | Beam | 50MPa | Concrete Rectangular | 250 | 250 | 625 | 7062.5 | 0.44 | 1079.89 | G300E | 3703692.71 | 29.06 | G300E | 85829.97 | 0.67
194 | Story4 | B36 | 50 MPa RC Beam (25 cm x 25 cm) | Beam | 50MPa | Concrete Rectangular | 250 | 250 | 625 | 4662.5 | 0.29 | 712.92 | G300E | 1802347.66 | 14.14 | G300E | 194076.56 | 1.52
195 | Story4 | B37 | 50 MPa RC Beam (25 cm x 25 cm) | Beam | 50MPa | Concrete Rectangular | 250 | 250 | 625 | 7200 | 0.45 | 1100.92 | G300E | 3460500 | 27.15 | G300E | 399600 | 3.14
196 | Story4 | B38 | 50 MPa RC Beam (25 cm x 25 cm) | Beam | 50MPa | Concrete Rectangular | 250 | 250 | 625 | 4662.5 | 0.29 | 712.92 | G300E | 1845767.19 | 14.48 | G300E | 679267.97 | 5.33
197 | Story4 | B4 | 50 MPa RC Beam (25 cm x 25 cm) | Beam | 50MPa | Concrete Rectangular | 250 | 250 | 625 | 7062.5 | 0.44 | 1079.89 | G300E | 2605473.96 | 20.44 | G300E | 685945.31 | 5.38
198 | Story4 | B40 | 50 MPa RC Beam (25 cm x 25 cm) | Beam | 50MPa | Concrete Rectangular | 250 | 250 | 625 | 4662.5 | 0.29 | 712.92 | G300E | 1845475.78 | 14.48 | G300E | 679267.97 | 5.33
199 | Story4 | B41 | 50 MPa RC Beam (25 cm x 25 cm) | Beam | 50MPa | Concrete Rectangular | 250 | 250 | 625 | 7062.5 | 0.44 | 1079.89 | G300E | 3394708.33 | 26.64 | G300E | 391968.75 | 3.08
200 | Story4 | B42 | 50 MPa RC Beam (25 cm x 25 cm) | Beam | 50MPa | Concrete Rectangular | 250 | 250 | 625 | 4662.5 | 0.29 | 712.92 | G300E | 1802347.66 | 14.14 | G300E | 194076.56 | 1.52
201 | Story4 | B43 | 50 MPa RC Beam (25 cm x 25 cm) | Beam | 50MPa | Concrete Rectangular | 250 | 250 | 625 | 7062.5 | 0.44 | 1079.89 | G300E | 3703692.71 | 29.06 | G300E | 85829.97 | 0.67
202 | Story4 | B44 | 50 MPa RC Beam (25 cm x 25 cm) | Beam | 50MPa | Concrete Rectangular | 250 | 250 | 625 | 4662.5 | 0.29 | 712.92 | G300E | 1264120.31 | 9.92 | G300E | 776306.25 | 6.09
203 | Story4 | B45 | 50 MPa RC Beam (25 cm x 25 cm) | Beam | 50MPa | Concrete Rectangular | 250 | 250 | 625 | 4662.5 | 0.29 | 712.92 | G300E | 1275485.16 | 10.01 | G300E | 805446.88 | 6.32
204 | Story4 | B46 | 50 MPa RC Beam (25 cm x 25 cm) | Beam | 50MPa | Concrete Rectangular | 250 | 250 | 625 | 7062.5 | 0.44 | 1079.89 | G300E | 3754895.83 | 29.46 | G300E | 85829.97 | 0.67
205 | Story4 | B47 | 50 MPa RC Beam (25 cm x 25 cm) | Beam | 50MPa | Concrete Rectangular | 250 | 250 | 625 | 4662.5 | 0.29 | 712.92 | G300E | 1864125.78 | 14.63 | G300E | 21248.62 | 0.17
206 | Story4 | B48 | 50 MPa RC Beam (25 cm x 25 cm) | Beam | 50MPa | Concrete Rectangular | 250 | 250 | 625 | 7062.5 | 0.44 | 1079.89 | G300E | 3186658.85 | 25 | G300E | 0 | 0
207 | Story4 | B49 | 50 MPa RC Beam (25 cm x 25 cm) | Beam | 50MPa | Concrete Rectangular | 250 | 250 | 625 | 4662.5 | 0.29 | 712.92 | G300E | 1820997.66 | 14.29 | G300E | 0 | 0
208 | Story4 | B5 | 50 MPa RC Beam (25 cm x 25 cm) | Beam | 50MPa | Concrete Rectangular | 250 | 250 | 625 | 4662.5 | 0.29 | 712.92 | G300E | 1823328.91 | 14.31 | G300E | 0 | 0
209 | Story4 | B50 | 50 MPa RC Beam (25 cm x 25 cm) | Beam | 50MPa | Concrete Rectangular | 250 | 250 | 625 | 7062.5 | 0.44 | 1079.89 | G300E | 2637255.21 | 20.69 | G300E | 783937.5 | 6.15
210 | Story4 | B51 | 50 MPa RC Beam (25 cm x 25 cm) | Beam | 50MPa | Concrete Rectangular | 250 | 250 | 625 | 4662.5 | 0.29 | 712.92 | G300E | 1820706.25 | 14.29 | G300E | 0 | 0
211 | Story4 | B52 | 50 MPa RC Beam (25 cm x 25 cm) | Beam | 50MPa | Concrete Rectangular | 250 | 250 | 625 | 7062.5 | 0.44 | 1079.89 | G300E | 3186658.85 | 25 | G300E | 0 | 0
212 | Story4 | B53 | 50 MPa RC Beam (25 cm x 25 cm) | Beam | 50MPa | Concrete Rectangular | 250 | 250 | 625 | 4662.5 | 0.29 | 712.92 | G300E | 1864125.78 | 14.63 | G300E | 21248.62 | 0.17
213 | Story4 | B54 | 50 MPa RC Beam (25 cm x 25 cm) | Beam | 50MPa | Concrete Rectangular | 250 | 250 | 625 | 7062.5 | 0.44 | 1079.89 | G300E | 3754895.83 | 29.46 | G300E | 85829.97 | 0.67
214 | Story4 | B55 | 50 MPa RC Beam (25 cm x 25 cm) | Beam | 50MPa | Concrete Rectangular | 250 | 250 | 625 | 4662.5 | 0.29 | 712.92 | G300E | 1275485.16 | 10.01 | G300E | 805446.88 | 6.32
215 | Story4 | B56 | 50 MPa RC Beam (25 cm x 25 cm) | Beam | 50MPa | Concrete Rectangular | 250 | 250 | 625 | 7062.5 | 0.44 | 1079.89 | G300E | 2904158.85 | 22.79 | G300E | 685945.31 | 5.38
216 | Story4 | B57 | 50 MPa RC Beam (25 cm x 25 cm) | Beam | 50MPa | Concrete Rectangular | 250 | 250 | 625 | 7062.5 | 0.44 | 1079.89 | G300E | 2599294.27 | 20.4 | G300E | 293976.56 | 2.31
217 | Story4 | B58 | 50 MPa RC Beam (25 cm x 25 cm) | Beam | 50MPa | Concrete Rectangular | 250 | 250 | 625 | 7062.5 | 0.44 | 1079.89 | G300E | 2632841.15 | 20.66 | G300E | 391968.75 | 3.08
218 | Story4 | B59 | 50 MPa RC Beam (25 cm x 25 cm) | Beam | 50MPa | Concrete Rectangular | 250 | 250 | 625 | 7062.5 | 0.44 | 1079.89 | G300E | 2599294.27 | 20.4 | G300E | 293976.56 | 2.31
219 | Story4 | B6 | 50 MPa RC Beam (25 cm x 25 cm) | Beam | 50MPa | Concrete Rectangular | 250 | 250 | 625 | 7062.5 | 0.44 | 1079.89 | G300E | 2632841.15 | 20.66 | G300E | 391968.75 | 3.08
220 | Story4 | B60 | 50 MPa RC Beam (25 cm x 25 cm) | Beam | 50MPa | Concrete Rectangular | 250 | 250 | 625 | 7062.5 | 0.44 | 1079.89 | G300E | 2904158.85 | 22.79 | G300E | 685945.31 | 5.38
221 | Story4 | B7 | 50 MPa RC Beam (25 cm x 25 cm) | Beam | 50MPa | Concrete Rectangular | 250 | 250 | 625 | 4662.5 | 0.29 | 712.92 | G300E | 1819249.22 | 14.27 | G300E | 0 | 0
222 | Story4 | B8 | 50 MPa RC Beam (25 cm x 25 cm) | Beam | 50MPa | Concrete Rectangular | 250 | 250 | 625 | 7062.5 | 0.44 | 1079.89 | G300E | 2599588.54 | 20.4 | G300E | 293976.56 | 2.31
223 | Story4 | B9 | 50 MPa RC Beam (25 cm x 25 cm) | Beam | 50MPa | Concrete Rectangular | 250 | 250 | 625 | 4662.5 | 0.29 | 712.92 | G300E | 1864125.78 | 14.63 | G300E | 21248.62 | 0.17
224 | Story5 | B1 | 50 MPa RC Beam (25 cm x 25 cm) | Beam | 50MPa | Concrete Rectangular | 250 | 250 | 625 | 4650 | 0.29 | 711.01 | G300E | 1264509.38 | 9.92 | G300E | 853275 | 6.7
225 | Story5 | B10 | 50 MPa RC Beam (25 cm x 25 cm) | Beam | 50MPa | Concrete Rectangular | 250 | 250 | 625 | 7050 | 0.44 | 1077.98 | G300E | 2885212.5 | 22.64 | G300E | 1076006.25 | 8.44
226 | Story5 | B11 | 50 MPa RC Beam (25 cm x 25 cm) | Beam | 50MPa | Concrete Rectangular | 250 | 250 | 625 | 4650 | 0.29 | 711.01 | G300E | 1264509.38 | 9.92 | G300E | 854437.5 | 6.7
227 | Story5 | B12 | 50 MPa RC Beam (25 cm x 25 cm) | Beam | 50MPa | Concrete Rectangular | 250 | 250 | 625 | 4650 | 0.29 | 711.01 | G300E | 1250559.38 | 9.81 | G300E | 774225 | 6.07
228 | Story5 | B13 | 50 MPa RC Beam (25 cm x 25 cm) | Beam | 50MPa | Concrete Rectangular | 250 | 250 | 625 | 7050 | 0.44 | 1077.98 | G300E | 3680981.25 | 28.88 | G300E | 107097.58 | 0.84
229 | Story5 | B14 | 50 MPa RC Beam (25 cm x 25 cm) | Beam | 50MPa | Concrete Rectangular | 250 | 250 | 625 | 4650 | 0.29 | 711.01 | G300E | 1767000 | 13.86 | G300E | 193556.25 | 1.52
230 | Story5 | B15 | 50 MPa RC Beam (25 cm x 25 cm) | Beam | 50MPa | Concrete Rectangular | 250 | 250 | 625 | 7050 | 0.44 | 1077.98 | G300E | 3137250 | 24.62 | G300E | 0 | 0
231 | Story5 | B16 | 50 MPa RC Beam (25 cm x 25 cm) | Beam | 50MPa | Concrete Rectangular | 250 | 250 | 625 | 4800 | 0.3 | 733.94 | G300E | 1948800 | 15.29 | G300E | 682853.6 | 5.36
232 | Story5 | B17 | 50 MPa RC Beam (25 cm x 25 cm) | Beam | 50MPa | Concrete Rectangular | 250 | 250 | 625 | 7050 | 0.44 | 1077.98 | G300E | 2554156.25 | 20.04 | G300E | 782550 | 6.14
233 | Story5 | B18 | 50 MPa RC Beam (25 cm x 25 cm) | Beam | 50MPa | Concrete Rectangular | 250 | 250 | 625 | 4800 | 0.3 | 733.94 | G300E | 1988700 | 15.6 | G300E | 699300 | 5.49
234 | Story5 | B19 | 50 MPa RC Beam (25 cm x 25 cm) | Beam | 50MPa | Concrete Rectangular | 250 | 250 | 625 | 7050 | 0.44 | 1077.98 | G300E | 3196293.75 | 25.08 | G300E | 0 | 0
235 | Story5 | B2 | 50 MPa RC Beam (25 cm x 25 cm) | Beam | 50MPa | Concrete Rectangular | 250 | 250 | 625 | 7050 | 0.44 | 1077.98 | G300E | 2886387.5 | 22.65 | G300E | 1076006.25 | 8.44
236 | Story5 | B20 | 50 MPa RC Beam (25 cm x 25 cm) | Beam | 50MPa | Concrete Rectangular | 250 | 250 | 625 | 4650 | 0.29 | 711.01 | G300E | 1766709.38 | 13.86 | G300E | 193556.25 | 1.52
237 | Story5 | B21 | 50 MPa RC Beam (25 cm x 25 cm) | Beam | 50MPa | Concrete Rectangular | 250 | 250 | 625 | 7050 | 0.44 | 1077.98 | G300E | 3681862.5 | 28.89 | G300E | 107097.58 | 0.84
238 | Story5 | B22 | 50 MPa RC Beam (25 cm x 25 cm) | Beam | 50MPa | Concrete Rectangular | 250 | 250 | 625 | 4650 | 0.29 | 711.01 | G300E | 1250559.38 | 9.81 | G300E | 774225 | 6.07
239 | Story5 | B23 | 50 MPa RC Beam (25 cm x 25 cm) | Beam | 50MPa | Concrete Rectangular | 250 | 250 | 625 | 4650 | 0.29 | 711.01 | G300E | 1249396.88 | 9.8 | G300E | 774225 | 6.07
240 | Story5 | B24 | 50 MPa RC Beam (25 cm x 25 cm) | Beam | 50MPa | Concrete Rectangular | 250 | 250 | 625 | 7050 | 0.44 | 1077.98 | G300E | 3740906.25 | 29.35 | G300E | 85678.06 | 0.67
241 | Story5 | B25 | 50 MPa RC Beam (25 cm x 25 cm) | Beam | 50MPa | Concrete Rectangular | 250 | 250 | 625 | 4650 | 0.29 | 711.01 | G300E | 1666443.75 | 13.08 | G300E | 774225 | 6.07
242 | Story5 | B26 | 50 MPa RC Beam (25 cm x 25 cm) | Beam | 50MPa | Concrete Rectangular | 250 | 250 | 625 | 7200 | 0.45 | 1100.92 | G300E | 3416100 | 26.8 | G300E | 421475.25 | 3.31
243 | Story5 | B3 | 50 MPa RC Beam (25 cm x 25 cm) | Beam | 50MPa | Concrete Rectangular | 250 | 250 | 625 | 4650 | 0.29 | 711.01 | G300E | 1942828.12 | 15.24 | G300E | 42383.3 | 0.33
244 | Story5 | B30 | 50 MPa RC Beam (25 cm x 25 cm) | Beam | 50MPa | Concrete Rectangular | 250 | 250 | 625 | 7050 | 0.44 | 1077.98 | G300E | 3334356.25 | 26.16 | G300E | 391275 | 3.07
245 | Story5 | B31 | 50 MPa RC Beam (25 cm x 25 cm) | Beam | 50MPa | Concrete Rectangular | 250 | 250 | 625 | 4650 | 0.29 | 711.01 | G300E | 1666443.75 | 13.08 | G300E | 774225 | 6.07
246 | Story5 | B32 | 50 MPa RC Beam (25 cm x 25 cm) | Beam | 50MPa | Concrete Rectangular | 250 | 250 | 625 | 7050 | 0.44 | 1077.98 | G300E | 3741787.5 | 29.36 | G300E | 85678.06 | 0.67
247 | Story5 | B33 | 50 MPa RC Beam (25 cm x 25 cm) | Beam | 50MPa | Concrete Rectangular | 250 | 250 | 625 | 4650 | 0.29 | 711.01 | G300E | 1249396.88 | 9.8 | G300E | 774225 | 6.07
248 | Story5 | B34 | 50 MPa RC Beam (25 cm x 25 cm) | Beam | 50MPa | Concrete Rectangular | 250 | 250 | 625 | 4650 | 0.29 | 711.01 | G300E | 1250559.38 | 9.81 | G300E | 774225 | 6.07
249 | Story5 | B35 | 50 MPa RC Beam (25 cm x 25 cm) | Beam | 50MPa | Concrete Rectangular | 250 | 250 | 625 | 7050 | 0.44 | 1077.98 | G300E | 3741787.5 | 29.36 | G300E | 85678.06 | 0.67
250 | Story5 | B36 | 50 MPa RC Beam (25 cm x 25 cm) | Beam | 50MPa | Concrete Rectangular | 250 | 250 | 625 | 4650 | 0.29 | 711.01 | G300E | 1766418.75 | 13.86 | G300E | 193556.25 | 1.52
251 | Story5 | B37 | 50 MPa RC Beam (25 cm x 25 cm) | Beam | 50MPa | Concrete Rectangular | 250 | 250 | 625 | 7200 | 0.45 | 1100.92 | G300E | 3407700 | 26.74 | G300E | 399600 | 3.14
252 | Story5 | B38 | 50 MPa RC Beam (25 cm x 25 cm) | Beam | 50MPa | Concrete Rectangular | 250 | 250 | 625 | 4650 | 0.29 | 711.01 | G300E | 1929750 | 15.14 | G300E | 677446.88 | 5.32
253 | Story5 | B4 | 50 MPa RC Beam (25 cm x 25 cm) | Beam | 50MPa | Concrete Rectangular | 250 | 250 | 625 | 7050 | 0.44 | 1077.98 | G300E | 2579125 | 20.24 | G300E | 782550 | 6.14
254 | Story5 | B40 | 50 MPa RC Beam (25 cm x 25 cm) | Beam | 50MPa | Concrete Rectangular | 250 | 250 | 625 | 4650 | 0.29 | 711.01 | G300E | 1930040.62 | 15.14 | G300E | 677446.88 | 5.32
255 | Story5 | B41 | 50 MPa RC Beam (25 cm x 25 cm) | Beam | 50MPa | Concrete Rectangular | 250 | 250 | 625 | 7050 | 0.44 | 1077.98 | G300E | 3337587.5 | 26.19 | G300E | 391275 | 3.07
256 | Story5 | B42 | 50 MPa RC Beam (25 cm x 25 cm) | Beam | 50MPa | Concrete Rectangular | 250 | 250 | 625 | 4650 | 0.29 | 711.01 | G300E | 1766709.38 | 13.86 | G300E | 193556.25 | 1.52
257 | Story5 | B43 | 50 MPa RC Beam (25 cm x 25 cm) | Beam | 50MPa | Concrete Rectangular | 250 | 250 | 625 | 7050 | 0.44 | 1077.98 | G300E | 3741787.5 | 29.36 | G300E | 85678.06 | 0.67
258 | Story5 | B44 | 50 MPa RC Beam (25 cm x 25 cm) | Beam | 50MPa | Concrete Rectangular | 250 | 250 | 625 | 4650 | 0.29 | 711.01 | G300E | 1250559.38 | 9.81 | G300E | 774225 | 6.07
259 | Story5 | B45 | 50 MPa RC Beam (25 cm x 25 cm) | Beam | 50MPa | Concrete Rectangular | 250 | 250 | 625 | 4650 | 0.29 | 711.01 | G300E | 1264509.38 | 9.92 | G300E | 854437.5 | 6.7
260 | Story5 | B46 | 50 MPa RC Beam (25 cm x 25 cm) | Beam | 50MPa | Concrete Rectangular | 250 | 250 | 625 | 7050 | 0.44 | 1077.98 | G300E | 3682156.25 | 28.89 | G300E | 107097.58 | 0.84
261 | Story5 | B47 | 50 MPa RC Beam (25 cm x 25 cm) | Beam | 50MPa | Concrete Rectangular | 250 | 250 | 625 | 4650 | 0.29 | 711.01 | G300E | 1927134.38 | 15.12 | G300E | 42383.3 | 0.33
262 | Story5 | B48 | 50 MPa RC Beam (25 cm x 25 cm) | Beam | 50MPa | Concrete Rectangular | 250 | 250 | 625 | 7050 | 0.44 | 1077.98 | G300E | 3196587.5 | 25.08 | G300E | 0 | 0
263 | Story5 | B49 | 50 MPa RC Beam (25 cm x 25 cm) | Beam | 50MPa | Concrete Rectangular | 250 | 250 | 625 | 4650 | 0.29 | 711.01 | G300E | 1912021.88 | 15 | G300E | 42383.3 | 0.33
264 | Story5 | B5 | 50 MPa RC Beam (25 cm x 25 cm) | Beam | 50MPa | Concrete Rectangular | 250 | 250 | 625 | 4650 | 0.29 | 711.01 | G300E | 1914056.25 | 15.02 | G300E | 42383.3 | 0.33
265 | Story5 | B50 | 50 MPa RC Beam (25 cm x 25 cm) | Beam | 50MPa | Concrete Rectangular | 250 | 250 | 625 | 7050 | 0.44 | 1077.98 | G300E | 2552100 | 20.02 | G300E | 782550 | 6.14
266 | Story5 | B51 | 50 MPa RC Beam (25 cm x 25 cm) | Beam | 50MPa | Concrete Rectangular | 250 | 250 | 625 | 4650 | 0.29 | 711.01 | G300E | 1912021.88 | 15 | G300E | 42383.3 | 0.33
267 | Story5 | B52 | 50 MPa RC Beam (25 cm x 25 cm) | Beam | 50MPa | Concrete Rectangular | 250 | 250 | 625 | 7050 | 0.44 | 1077.98 | G300E | 3196587.5 | 25.08 | G300E | 0 | 0
268 | Story5 | B53 | 50 MPa RC Beam (25 cm x 25 cm) | Beam | 50MPa | Concrete Rectangular | 250 | 250 | 625 | 4650 | 0.29 | 711.01 | G300E | 1927134.38 | 15.12 | G300E | 42383.3 | 0.33
269 | Story5 | B54 | 50 MPa RC Beam (25 cm x 25 cm) | Beam | 50MPa | Concrete Rectangular | 250 | 250 | 625 | 7050 | 0.44 | 1077.98 | G300E | 3681862.5 | 28.89 | G300E | 107097.58 | 0.84
270 | Story5 | B55 | 50 MPa RC Beam (25 cm x 25 cm) | Beam | 50MPa | Concrete Rectangular | 250 | 250 | 625 | 4650 | 0.29 | 711.01 | G300E | 1264509.38 | 9.92 | G300E | 854437.5 | 6.7
271 | Story5 | B56 | 50 MPa RC Beam (25 cm x 25 cm) | Beam | 50MPa | Concrete Rectangular | 250 | 250 | 625 | 7050 | 0.44 | 1077.98 | G300E | 2885212.5 | 22.64 | G300E | 1076006.25 | 8.44
272 | Story5 | B57 | 50 MPa RC Beam (25 cm x 25 cm) | Beam | 50MPa | Concrete Rectangular | 250 | 250 | 625 | 7050 | 0.44 | 1077.98 | G300E | 2573543.75 | 20.19 | G300E | 978187.5 | 7.68
273 | Story5 | B58 | 50 MPa RC Beam (25 cm x 25 cm) | Beam | 50MPa | Concrete Rectangular | 250 | 250 | 625 | 7050 | 0.44 | 1077.98 | G300E | 2601450 | 20.41 | G300E | 586912.5 | 4.61
274 | Story5 | B59 | 50 MPa RC Beam (25 cm x 25 cm) | Beam | 50MPa | Concrete Rectangular | 250 | 250 | 625 | 7050 | 0.44 | 1077.98 | G300E | 2573543.75 | 20.19 | G300E | 978187.5 | 7.68
275 | Story5 | B6 | 50 MPa RC Beam (25 cm x 25 cm) | Beam | 50MPa | Concrete Rectangular | 250 | 250 | 625 | 7050 | 0.44 | 1077.98 | G300E | 2600568.75 | 20.41 | G300E | 586912.5 | 4.61
276 | Story5 | B60 | 50 MPa RC Beam (25 cm x 25 cm) | Beam | 50MPa | Concrete Rectangular | 250 | 250 | 625 | 7050 | 0.44 | 1077.98 | G300E | 2885212.5 | 22.64 | G300E | 1076006.25 | 8.44
277 | Story5 | B7 | 50 MPa RC Beam (25 cm x 25 cm) | Beam | 50MPa | Concrete Rectangular | 250 | 250 | 625 | 4650 | 0.29 | 711.01 | G300E | 1910568.75 | 14.99 | G300E | 42383.3 | 0.33
278 | Story5 | B8 | 50 MPa RC Beam (25 cm x 25 cm) | Beam | 50MPa | Concrete Rectangular | 250 | 250 | 625 | 7050 | 0.44 | 1077.98 | G300E | 2573837.5 | 20.2 | G300E | 978187.5 | 7.68
279 | Story5 | B9 | 50 MPa RC Beam (25 cm x 25 cm) | Beam | 50MPa | Concrete Rectangular | 250 | 250 | 625 | 4650 | 0.29 | 711.01 | G300E | 1927134.38 | 15.12 | G300E | 42383.3 | 0.33
280 | Story6 | B1 | 50 MPa RC Beam (25 cm x 25 cm) | Beam | 50MPa | Concrete Rectangular | 250 | 250 | 625 | 4650 | 0.29 | 711.01 | G300E | 1218881.25 | 9.56 | G300E | 774225 | 6.07
281 | Story6 | B10 | 50 MPa RC Beam (25 cm x 25 cm) | Beam | 50MPa | Concrete Rectangular | 250 | 250 | 625 | 7050 | 0.44 | 1077.98 | G300E | 2903718.75 | 22.78 | G300E | 489093.75 | 3.84
282 | Story6 | B11 | 50 MPa RC Beam (25 cm x 25 cm) | Beam | 50MPa | Concrete Rectangular | 250 | 250 | 625 | 4650 | 0.29 | 711.01 | G300E | 1218881.25 | 9.56 | G300E | 774225 | 6.07
283 | Story6 | B12 | 50 MPa RC Beam (25 cm x 25 cm) | Beam | 50MPa | Concrete Rectangular | 250 | 250 | 625 | 4650 | 0.29 | 711.01 | G300E | 1273809.38 | 9.99 | G300E | 774225 | 6.07
284 | Story6 | B13 | 50 MPa RC Beam (25 cm x 25 cm) | Beam | 50MPa | Concrete Rectangular | 250 | 250 | 625 | 7050 | 0.44 | 1077.98 | G300E | 3507668.75 | 27.52 | G300E | 85678.06 | 0.67
285 | Story6 | B14 | 50 MPa RC Beam (25 cm x 25 cm) | Beam | 50MPa | Concrete Rectangular | 250 | 250 | 625 | 4650 | 0.29 | 711.01 | G300E | 1799840.62 | 14.12 | G300E | 193556.25 | 1.52
286 | Story6 | B15 | 50 MPa RC Beam (25 cm x 25 cm) | Beam | 50MPa | Concrete Rectangular | 250 | 250 | 625 | 7050 | 0.44 | 1077.98 | G300E | 3158693.75 | 24.78 | G300E | 0 | 0
287 | Story6 | B16 | 50 MPa RC Beam (25 cm x 25 cm) | Beam | 50MPa | Concrete Rectangular | 250 | 250 | 625 | 4800 | 0.3 | 733.94 | G300E | 1854300 | 14.55 | G300E | 499500 | 3.92
288 | Story6 | B17 | 50 MPa RC Beam (25 cm x 25 cm) | Beam | 50MPa | Concrete Rectangular | 250 | 250 | 625 | 7050 | 0.44 | 1077.98 | G300E | 2634056.25 | 20.67 | G300E | 782550 | 6.14
289 | Story6 | B18 | 50 MPa RC Beam (25 cm x 25 cm) | Beam | 50MPa | Concrete Rectangular | 250 | 250 | 625 | 4800 | 0.3 | 733.94 | G300E | 1853400 | 14.54 | G300E | 499500 | 3.92
290 | Story6 | B19 | 50 MPa RC Beam (25 cm x 25 cm) | Beam | 50MPa | Concrete Rectangular | 250 | 250 | 625 | 7050 | 0.44 | 1077.98 | G300E | 3158987.5 | 24.79 | G300E | 0 | 0
291 | Story6 | B2 | 50 MPa RC Beam (25 cm x 25 cm) | Beam | 50MPa | Concrete Rectangular | 250 | 250 | 625 | 7050 | 0.44 | 1077.98 | G300E | 2902837.5 | 22.78 | G300E | 489093.75 | 3.84
292 | Story6 | B20 | 50 MPa RC Beam (25 cm x 25 cm) | Beam | 50MPa | Concrete Rectangular | 250 | 250 | 625 | 4650 | 0.29 | 711.01 | G300E | 1799259.38 | 14.12 | G300E | 193556.25 | 1.52
293 | Story6 | B21 | 50 MPa RC Beam (25 cm x 25 cm) | Beam | 50MPa | Concrete Rectangular | 250 | 250 | 625 | 7050 | 0.44 | 1077.98 | G300E | 3507668.75 | 27.52 | G300E | 85678.06 | 0.67
294 | Story6 | B22 | 50 MPa RC Beam (25 cm x 25 cm) | Beam | 50MPa | Concrete Rectangular | 250 | 250 | 625 | 4650 | 0.29 | 711.01 | G300E | 1273809.38 | 9.99 | G300E | 774225 | 6.07
295 | Story6 | B23 | 50 MPa RC Beam (25 cm x 25 cm) | Beam | 50MPa | Concrete Rectangular | 250 | 250 | 625 | 4650 | 0.29 | 711.01 | G300E | 1270612.5 | 9.97 | G300E | 774225 | 6.07
296 | Story6 | B24 | 50 MPa RC Beam (25 cm x 25 cm) | Beam | 50MPa | Concrete Rectangular | 250 | 250 | 625 | 7050 | 0.44 | 1077.98 | G300E | 3491218.75 | 27.39 | G300E | 85678.06 | 0.67
297 | Story6 | B25 | 50 MPa RC Beam (25 cm x 25 cm) | Beam | 50MPa | Concrete Rectangular | 250 | 250 | 625 | 4650 | 0.29 | 711.01 | G300E | 1710618.75 | 13.42 | G300E | 580668.75 | 4.56
298 | Story6 | B26 | 50 MPa RC Beam (25 cm x 25 cm) | Beam | 50MPa | Concrete Rectangular | 250 | 250 | 625 | 7200 | 0.45 | 1100.92 | G300E | 3552000 | 27.87 | G300E | 399600 | 3.14
299 | Story6 | B3 | 50 MPa RC Beam (25 cm x 25 cm) | Beam | 50MPa | Concrete Rectangular | 250 | 250 | 625 | 4650 | 0.29 | 711.01 | G300E | 1891387.5 | 14.84 | G300E | 0 | 0
300 | Story6 | B30 | 50 MPa RC Beam (25 cm x 25 cm) | Beam | 50MPa | Concrete Rectangular | 250 | 250 | 625 | 7050 | 0.44 | 1077.98 | G300E | 3476825 | 27.28 | G300E | 391275 | 3.07
301 | Story6 | B31 | 50 MPa RC Beam (25 cm x 25 cm) | Beam | 50MPa | Concrete Rectangular | 250 | 250 | 625 | 4650 | 0.29 | 711.01 | G300E | 1711200 | 13.43 | G300E | 580668.75 | 4.56
302 | Story6 | B32 | 50 MPa RC Beam (25 cm x 25 cm) | Beam | 50MPa | Concrete Rectangular | 250 | 250 | 625 | 7050 | 0.44 | 1077.98 | G300E | 3491218.75 | 27.39 | G300E | 85678.06 | 0.67
303 | Story6 | B33 | 50 MPa RC Beam (25 cm x 25 cm) | Beam | 50MPa | Concrete Rectangular | 250 | 250 | 625 | 4650 | 0.29 | 711.01 | G300E | 1270612.5 | 9.97 | G300E | 774225 | 6.07
304 | Story6 | B34 | 50 MPa RC Beam (25 cm x 25 cm) | Beam | 50MPa | Concrete Rectangular | 250 | 250 | 625 | 4650 | 0.29 | 711.01 | G300E | 1273809.38 | 9.99 | G300E | 774225 | 6.07
305 | Story6 | B35 | 50 MPa RC Beam (25 cm x 25 cm) | Beam | 50MPa | Concrete Rectangular | 250 | 250 | 625 | 7050 | 0.44 | 1077.98 | G300E | 3491218.75 | 27.39 | G300E | 85678.06 | 0.67
306 | Story6 | B36 | 50 MPa RC Beam (25 cm x 25 cm) | Beam | 50MPa | Concrete Rectangular | 250 | 250 | 625 | 4650 | 0.29 | 711.01 | G300E | 1799550 | 14.12 | G300E | 193556.25 | 1.52
307 | Story6 | B37 | 50 MPa RC Beam (25 cm x 25 cm) | Beam | 50MPa | Concrete Rectangular | 250 | 250 | 625 | 7200 | 0.45 | 1100.92 | G300E | 3551400 | 27.87 | G300E | 399600 | 3.14
308 | Story6 | B38 | 50 MPa RC Beam (25 cm x 25 cm) | Beam | 50MPa | Concrete Rectangular | 250 | 250 | 625 | 4650 | 0.29 | 711.01 | G300E | 1795481.25 | 14.09 | G300E | 483890.62 | 3.8
309 | Story6 | B4 | 50 MPa RC Beam (25 cm x 25 cm) | Beam | 50MPa | Concrete Rectangular | 250 | 250 | 625 | 7050 | 0.44 | 1077.98 | G300E | 2632881.25 | 20.66 | G300E | 489093.75 | 3.84
310 | Story6 | B40 | 50 MPa RC Beam (25 cm x 25 cm) | Beam | 50MPa | Concrete Rectangular | 250 | 250 | 625 | 4650 | 0.29 | 711.01 | G300E | 1795190.62 | 14.09 | G300E | 483890.62 | 3.8
311 | Story6 | B41 | 50 MPa RC Beam (25 cm x 25 cm) | Beam | 50MPa | Concrete Rectangular | 250 | 250 | 625 | 7050 | 0.44 | 1077.98 | G300E | 3477412.5 | 27.29 | G300E | 391275 | 3.07
312 | Story6 | B42 | 50 MPa RC Beam (25 cm x 25 cm) | Beam | 50MPa | Concrete Rectangular | 250 | 250 | 625 | 4650 | 0.29 | 711.01 | G300E | 1799550 | 14.12 | G300E | 193556.25 | 1.52
313 | Story6 | B43 | 50 MPa RC Beam (25 cm x 25 cm) | Beam | 50MPa | Concrete Rectangular | 250 | 250 | 625 | 7050 | 0.44 | 1077.98 | G300E | 3491218.75 | 27.39 | G300E | 85678.06 | 0.67
314 | Story6 | B44 | 50 MPa RC Beam (25 cm x 25 cm) | Beam | 50MPa | Concrete Rectangular | 250 | 250 | 625 | 4650 | 0.29 | 711.01 | G300E | 1273809.38 | 9.99 | G300E | 774225 | 6.07
315 | Story6 | B45 | 50 MPa RC Beam (25 cm x 25 cm) | Beam | 50MPa | Concrete Rectangular | 250 | 250 | 625 | 4650 | 0.29 | 711.01 | G300E | 1218881.25 | 9.56 | G300E | 774225 | 6.07
316 | Story6 | B46 | 50 MPa RC Beam (25 cm x 25 cm) | Beam | 50MPa | Concrete Rectangular | 250 | 250 | 625 | 7050 | 0.44 | 1077.98 | G300E | 3507668.75 | 27.52 | G300E | 85678.06 | 0.67
317 | Story6 | B47 | 50 MPa RC Beam (25 cm x 25 cm) | Beam | 50MPa | Concrete Rectangular | 250 | 250 | 625 | 4650 | 0.29 | 711.01 | G300E | 1891387.5 | 14.84 | G300E | 0 | 0
318 | Story6 | B48 | 50 MPa RC Beam (25 cm x 25 cm) | Beam | 50MPa | Concrete Rectangular | 250 | 250 | 625 | 7050 | 0.44 | 1077.98 | G300E | 3158106.25 | 24.78 | G300E | 0 | 0
319 | Story6 | B49 | 50 MPa RC Beam (25 cm x 25 cm) | Beam | 50MPa | Concrete Rectangular | 250 | 250 | 625 | 4650 | 0.29 | 711.01 | G300E | 1747818.75 | 13.71 | G300E | 0 | 0
320 | Story6 | B5 | 50 MPa RC Beam (25 cm x 25 cm) | Beam | 50MPa | Concrete Rectangular | 250 | 250 | 625 | 4650 | 0.29 | 711.01 | G300E | 1747818.75 | 13.71 | G300E | 0 | 0
321 | Story6 | B50 | 50 MPa RC Beam (25 cm x 25 cm) | Beam | 50MPa | Concrete Rectangular | 250 | 250 | 625 | 7050 | 0.44 | 1077.98 | G300E | 2634350 | 20.67 | G300E | 782550 | 6.14
322 | Story6 | B51 | 50 MPa RC Beam (25 cm x 25 cm) | Beam | 50MPa | Concrete Rectangular | 250 | 250 | 625 | 4650 | 0.29 | 711.01 | G300E | 1747818.75 | 13.71 | G300E | 0 | 0
323 | Story6 | B52 | 50 MPa RC Beam (25 cm x 25 cm) | Beam | 50MPa | Concrete Rectangular | 250 | 250 | 625 | 7050 | 0.44 | 1077.98 | G300E | 3158106.25 | 24.78 | G300E | 0 | 0
324 | Story6 | B53 | 50 MPa RC Beam (25 cm x 25 cm) | Beam | 50MPa | Concrete Rectangular | 250 | 250 | 625 | 4650 | 0.29 | 711.01 | G300E | 1891387.5 | 14.84 | G300E | 0 | 0
325 | Story6 | B54 | 50 MPa RC Beam (25 cm x 25 cm) | Beam | 50MPa | Concrete Rectangular | 250 | 250 | 625 | 7050 | 0.44 | 1077.98 | G300E | 3507668.75 | 27.52 | G300E | 85678.06 | 0.67
326 | Story6 | B55 | 50 MPa RC Beam (25 cm x 25 cm) | Beam | 50MPa | Concrete Rectangular | 250 | 250 | 625 | 4650 | 0.29 | 711.01 | G300E | 1218881.25 | 9.56 | G300E | 774225 | 6.07
327 | Story6 | B56 | 50 MPa RC Beam (25 cm x 25 cm) | Beam | 50MPa | Concrete Rectangular | 250 | 250 | 625 | 7050 | 0.44 | 1077.98 | G300E | 2903425 | 22.78 | G300E | 489093.75 | 3.84
328 | Story6 | B57 | 50 MPa RC Beam (25 cm x 25 cm) | Beam | 50MPa | Concrete Rectangular | 250 | 250 | 625 | 7050 | 0.44 | 1077.98 | G300E | 2632000 | 20.65 | G300E | 489093.75 | 3.84
329 | Story6 | B58 | 50 MPa RC Beam (25 cm x 25 cm) | Beam | 50MPa | Concrete Rectangular | 250 | 250 | 625 | 7050 | 0.44 | 1077.98 | G300E | 2670775 | 20.96 | G300E | 782550 | 6.14
330 | Story6 | B59 | 50 MPa RC Beam (25 cm x 25 cm) | Beam | 50MPa | Concrete Rectangular | 250 | 250 | 625 | 7050 | 0.44 | 1077.98 | G300E | 2632000 | 20.65 | G300E | 489093.75 | 3.84
331 | Story6 | B6 | 50 MPa RC Beam (25 cm x 25 cm) | Beam | 50MPa | Concrete Rectangular | 250 | 250 | 625 | 7050 | 0.44 | 1077.98 | G300E | 2671068.75 | 20.96 | G300E | 782550 | 6.14
332 | Story6 | B60 | 50 MPa RC Beam (25 cm x 25 cm) | Beam | 50MPa | Concrete Rectangular | 250 | 250 | 625 | 7050 | 0.44 | 1077.98 | G300E | 2903425 | 22.78 | G300E | 489093.75 | 3.84
333 | Story6 | B7 | 50 MPa RC Beam (25 cm x 25 cm) | Beam | 50MPa | Concrete Rectangular | 250 | 250 | 625 | 4650 | 0.29 | 711.01 | G300E | 1748400 | 13.72 | G300E | 0 | 0
334 | Story6 | B8 | 50 MPa RC Beam (25 cm x 25 cm) | Beam | 50MPa | Concrete Rectangular | 250 | 250 | 625 | 7050 | 0.44 | 1077.98 | G300E | 2631706.25 | 20.65 | G300E | 489093.75 | 3.84
335 | Story6 | B9 | 50 MPa RC Beam (25 cm x 25 cm) | Beam | 50MPa | Concrete Rectangular | 250 | 250 | 625 | 4650 | 0.29 | 711.01 | G300E | 1891096.88 | 14.84 | G300E | 0 | 0

## Columns
| Story | Label | Section | Structural_Element_Type | Material | Cross_Section_Type | Width_(mm) | Depth_(mm) | Area_(cm^2) | Length_(mm) | Volume_(m^3) | Mass_(kg) | Long._Rebar_Material | Long._Rebar_Volume_(mm^3) | Long._Rebar_Mass_(kg) | Tran._Rebar_Material | Tran._Rebar_Volume_(mm^3) | Tran._Rebar_Mass_(kg)
0 | Story1 | C1 | 50 MPa RC Column (30 cm x 30 cm) | Column | 50MPa | Concrete Rectangular | 300 | 300 | 900 | 3250 | 0.29 | 715.6 | G300E | 2925000 | 22.95 | G300E | 0 | 0
1 | Story1 | C10 | 50 MPa RC Column (30 cm x 30 cm) | Column | 50MPa | Concrete Rectangular | 300 | 300 | 900 | 3225 | 0.29 | 710.09 | G300E | 10595200 | 83.13 | G300E | 0 | 0
2 | Story1 | C11 | 50 MPa RC Column (30 cm x 30 cm) | Column | 50MPa | Concrete Rectangular | 300 | 300 | 900 | 3225 | 0.29 | 710.09 | G300E | 19459650 | 152.69 | G300E | 0 | 0
3 | Story1 | C12 | 50 MPa RC Column (30 cm x 30 cm) | Column | 50MPa | Concrete Rectangular | 300 | 300 | 900 | 3225 | 0.29 | 710.09 | G300E | 2902500 | 22.77 | G300E | 0 | 0
4 | Story1 | C13 | 50 MPa RC Column (30 cm x 30 cm) | Column | 50MPa | Concrete Rectangular | 300 | 300 | 900 | 3225 | 0.29 | 710.09 | G300E | 2902500 | 22.77 | G300E | 0 | 0
5 | Story1 | C14 | 50 MPa RC Column (30 cm x 30 cm) | Column | 50MPa | Concrete Rectangular | 300 | 300 | 900 | 3225 | 0.29 | 710.09 | G300E | 16224975 | 127.31 | G300E | 0 | 0
6 | Story1 | C17 | 50 MPa RC Column (30 cm x 30 cm) | Column | 50MPa | Concrete Rectangular | 300 | 300 | 900 | 3225 | 0.29 | 710.09 | G300E | 16224975 | 127.31 | G300E | 0 | 0
7 | Story1 | C18 | 50 MPa RC Column (30 cm x 30 cm) | Column | 50MPa | Concrete Rectangular | 300 | 300 | 900 | 3225 | 0.29 | 710.09 | G300E | 2902500 | 22.77 | G300E | 0 | 0
8 | Story1 | C19 | 50 MPa RC Column (30 cm x 30 cm) | Column | 50MPa | Concrete Rectangular | 300 | 300 | 900 | 3225 | 0.29 | 710.09 | G300E | 2902500 | 22.77 | G300E | 0 | 0
9 | Story1 | C2 | 50 MPa RC Column (30 cm x 30 cm) | Column | 50MPa | Concrete Rectangular | 300 | 300 | 900 | 3225 | 0.29 | 710.09 | G300E | 2902500 | 22.77 | G300E | 0 | 0
10 | Story1 | C20 | 50 MPa RC Column (30 cm x 30 cm) | Column | 50MPa | Concrete Rectangular | 300 | 300 | 900 | 3225 | 0.29 | 710.09 | G300E | 16224975 | 127.31 | G300E | 0 | 0
11 | Story1 | C23 | 50 MPa RC Column (30 cm x 30 cm) | Column | 50MPa | Concrete Rectangular | 300 | 300 | 900 | 3225 | 0.29 | 710.09 | G300E | 16226050 | 127.32 | G300E | 0 | 0
12 | Story1 | C24 | 50 MPa RC Column (30 cm x 30 cm) | Column | 50MPa | Concrete Rectangular | 300 | 300 | 900 | 3225 | 0.29 | 710.09 | G300E | 2902500 | 22.77 | G300E | 0 | 0
13 | Story1 | C25 | 50 MPa RC Column (30 cm x 30 cm) | Column | 50MPa | Concrete Rectangular | 300 | 300 | 900 | 3225 | 0.29 | 710.09 | G300E | 2902500 | 22.77 | G300E | 0 | 0
14 | Story1 | C26 | 50 MPa RC Column (30 cm x 30 cm) | Column | 50MPa | Concrete Rectangular | 300 | 300 | 900 | 3225 | 0.29 | 710.09 | G300E | 19460725 | 152.7 | G300E | 0 | 0
15 | Story1 | C27 | 50 MPa RC Column (30 cm x 30 cm) | Column | 50MPa | Concrete Rectangular | 300 | 300 | 900 | 3225 | 0.29 | 710.09 | G300E | 10651100 | 83.57 | G300E | 0 | 0
16 | Story1 | C28 | 50 MPa RC Column (30 cm x 30 cm) | Column | 50MPa | Concrete Rectangular | 300 | 300 | 900 | 3225 | 0.29 | 710.09 | G300E | 10650025 | 83.56 | G300E | 0 | 0
17 | Story1 | C29 | 50 MPa RC Column (30 cm x 30 cm) | Column | 50MPa | Concrete Rectangular | 300 | 300 | 900 | 3225 | 0.29 | 710.09 | G300E | 19460725 | 152.7 | G300E | 0 | 0
18 | Story1 | C3 | 50 MPa RC Column (30 cm x 30 cm) | Column | 50MPa | Concrete Rectangular | 300 | 300 | 900 | 3225 | 0.29 | 710.09 | G300E | 2902500 | 22.77 | G300E | 0 | 0
19 | Story1 | C30 | 50 MPa RC Column (30 cm x 30 cm) | Column | 50MPa | Concrete Rectangular | 300 | 300 | 900 | 3225 | 0.29 | 710.09 | G300E | 2902500 | 22.77 | G300E | 0 | 0
20 | Story1 | C31 | 50 MPa RC Column (30 cm x 30 cm) | Column | 50MPa | Concrete Rectangular | 300 | 300 | 900 | 3250 | 0.29 | 715.6 | G300E | 2925000 | 22.95 | G300E | 0 | 0
21 | Story1 | C32 | 50 MPa RC Column (30 cm x 30 cm) | Column | 50MPa | Concrete Rectangular | 300 | 300 | 900 | 3225 | 0.29 | 710.09 | G300E | 2902500 | 22.77 | G300E | 0 | 0
22 | Story1 | C33 | 50 MPa RC Column (30 cm x 30 cm) | Column | 50MPa | Concrete Rectangular | 300 | 300 | 900 | 3225 | 0.29 | 710.09 | G300E | 2902500 | 22.77 | G300E | 0 | 0
23 | Story1 | C34 | 50 MPa RC Column (30 cm x 30 cm) | Column | 50MPa | Concrete Rectangular | 300 | 300 | 900 | 3225 | 0.29 | 710.09 | G300E | 2902500 | 22.77 | G300E | 0 | 0
24 | Story1 | C35 | 50 MPa RC Column (30 cm x 30 cm) | Column | 50MPa | Concrete Rectangular | 300 | 300 | 900 | 3225 | 0.29 | 710.09 | G300E | 2902500 | 22.77 | G300E | 0 | 0
25 | Story1 | C36 | 50 MPa RC Column (30 cm x 30 cm) | Column | 50MPa | Concrete Rectangular | 300 | 300 | 900 | 3250 | 0.29 | 715.6 | G300E | 2925000 | 22.95 | G300E | 0 | 0
26 | Story1 | C4 | 50 MPa RC Column (30 cm x 30 cm) | Column | 50MPa | Concrete Rectangular | 300 | 300 | 900 | 3225 | 0.29 | 710.09 | G300E | 2902500 | 22.77 | G300E | 0 | 0
27 | Story1 | C5 | 50 MPa RC Column (30 cm x 30 cm) | Column | 50MPa | Concrete Rectangular | 300 | 300 | 900 | 3225 | 0.29 | 710.09 | G300E | 2902500 | 22.77 | G300E | 0 | 0
28 | Story1 | C6 | 50 MPa RC Column (30 cm x 30 cm) | Column | 50MPa | Concrete Rectangular | 300 | 300 | 900 | 3250 | 0.29 | 715.6 | G300E | 2925000 | 22.95 | G300E | 0 | 0
29 | Story1 | C7 | 50 MPa RC Column (30 cm x 30 cm) | Column | 50MPa | Concrete Rectangular | 300 | 300 | 900 | 3225 | 0.29 | 710.09 | G300E | 2902500 | 22.77 | G300E | 0 | 0
30 | Story1 | C8 | 50 MPa RC Column (30 cm x 30 cm) | Column | 50MPa | Concrete Rectangular | 300 | 300 | 900 | 3225 | 0.29 | 710.09 | G300E | 19445675 | 152.58 | G300E | 0 | 0
31 | Story1 | C9 | 50 MPa RC Column (30 cm x 30 cm) | Column | 50MPa | Concrete Rectangular | 300 | 300 | 900 | 3225 | 0.29 | 710.09 | G300E | 10745700 | 84.31 | G300E | 0 | 0
32 | Story2 | C1 | 50 MPa RC Column (30 cm x 30 cm) | Column | 50MPa | Concrete Rectangular | 300 | 300 | 900 | 3250 | 0.29 | 715.6 | G300E | 2925000 | 22.95 | G300E | 0 | 0
33 | Story2 | C10 | 50 MPa RC Column (30 cm x 30 cm) | Column | 50MPa | Concrete Rectangular | 300 | 300 | 900 | 3225 | 0.29 | 710.09 | G300E | 2902500 | 22.77 | G300E | 0 | 0
34 | Story2 | C11 | 50 MPa RC Column (30 cm x 30 cm) | Column | 50MPa | Concrete Rectangular | 300 | 300 | 900 | 3225 | 0.29 | 710.09 | G300E | 8033475 | 63.03 | G300E | 0 | 0
35 | Story2 | C12 | 50 MPa RC Column (30 cm x 30 cm) | Column | 50MPa | Concrete Rectangular | 300 | 300 | 900 | 3225 | 0.29 | 710.09 | G300E | 2902500 | 22.77 | G300E | 0 | 0
36 | Story2 | C13 | 50 MPa RC Column (30 cm x 30 cm) | Column | 50MPa | Concrete Rectangular | 300 | 300 | 900 | 3225 | 0.29 | 710.09 | G300E | 2902500 | 22.77 | G300E | 0 | 0
37 | Story2 | C14 | 50 MPa RC Column (30 cm x 30 cm) | Column | 50MPa | Concrete Rectangular | 300 | 300 | 900 | 3225 | 0.29 | 710.09 | G300E | 5767375 | 45.25 | G300E | 0 | 0
38 | Story2 | C17 | 50 MPa RC Column (30 cm x 30 cm) | Column | 50MPa | Concrete Rectangular | 300 | 300 | 900 | 3225 | 0.29 | 710.09 | G300E | 5770600 | 45.28 | G300E | 0 | 0
39 | Story2 | C18 | 50 MPa RC Column (30 cm x 30 cm) | Column | 50MPa | Concrete Rectangular | 300 | 300 | 900 | 3225 | 0.29 | 710.09 | G300E | 2902500 | 22.77 | G300E | 0 | 0
40 | Story2 | C19 | 50 MPa RC Column (30 cm x 30 cm) | Column | 50MPa | Concrete Rectangular | 300 | 300 | 900 | 3225 | 0.29 | 710.09 | G300E | 2902500 | 22.77 | G300E | 0 | 0
41 | Story2 | C2 | 50 MPa RC Column (30 cm x 30 cm) | Column | 50MPa | Concrete Rectangular | 300 | 300 | 900 | 3225 | 0.29 | 710.09 | G300E | 2902500 | 22.77 | G300E | 0 | 0
42 | Story2 | C20 | 50 MPa RC Column (30 cm x 30 cm) | Column | 50MPa | Concrete Rectangular | 300 | 300 | 900 | 3225 | 0.29 | 710.09 | G300E | 5770600 | 45.28 | G300E | 0 | 0
43 | Story2 | C23 | 50 MPa RC Column (30 cm x 30 cm) | Column | 50MPa | Concrete Rectangular | 300 | 300 | 900 | 3225 | 0.29 | 710.09 | G300E | 5772750 | 45.3 | G300E | 0 | 0
44 | Story2 | C24 | 50 MPa RC Column (30 cm x 30 cm) | Column | 50MPa | Concrete Rectangular | 300 | 300 | 900 | 3225 | 0.29 | 710.09 | G300E | 2902500 | 22.77 | G300E | 0 | 0
45 | Story2 | C25 | 50 MPa RC Column (30 cm x 30 cm) | Column | 50MPa | Concrete Rectangular | 300 | 300 | 900 | 3225 | 0.29 | 710.09 | G300E | 2902500 | 22.77 | G300E | 0 | 0
46 | Story2 | C26 | 50 MPa RC Column (30 cm x 30 cm) | Column | 50MPa | Concrete Rectangular | 300 | 300 | 900 | 3225 | 0.29 | 710.09 | G300E | 8033475 | 63.03 | G300E | 0 | 0
47 | Story2 | C27 | 50 MPa RC Column (30 cm x 30 cm) | Column | 50MPa | Concrete Rectangular | 300 | 300 | 900 | 3225 | 0.29 | 710.09 | G300E | 2902500 | 22.77 | G300E | 0 | 0
48 | Story2 | C28 | 50 MPa RC Column (30 cm x 30 cm) | Column | 50MPa | Concrete Rectangular | 300 | 300 | 900 | 3225 | 0.29 | 710.09 | G300E | 2902500 | 22.77 | G300E | 0 | 0
49 | Story2 | C29 | 50 MPa RC Column (30 cm x 30 cm) | Column | 50MPa | Concrete Rectangular | 300 | 300 | 900 | 3225 | 0.29 | 710.09 | G300E | 8033475 | 63.03 | G300E | 0 | 0
50 | Story2 | C3 | 50 MPa RC Column (30 cm x 30 cm) | Column | 50MPa | Concrete Rectangular | 300 | 300 | 900 | 3225 | 0.29 | 710.09 | G300E | 2902500 | 22.77 | G300E | 0 | 0
51 | Story2 | C30 | 50 MPa RC Column (30 cm x 30 cm) | Column | 50MPa | Concrete Rectangular | 300 | 300 | 900 | 3225 | 0.29 | 710.09 | G300E | 2902500 | 22.77 | G300E | 0 | 0
52 | Story2 | C31 | 50 MPa RC Column (30 cm x 30 cm) | Column | 50MPa | Concrete Rectangular | 300 | 300 | 900 | 3250 | 0.29 | 715.6 | G300E | 2925000 | 22.95 | G300E | 0 | 0
53 | Story2 | C32 | 50 MPa RC Column (30 cm x 30 cm) | Column | 50MPa | Concrete Rectangular | 300 | 300 | 900 | 3225 | 0.29 | 710.09 | G300E | 2902500 | 22.77 | G300E | 0 | 0
54 | Story2 | C33 | 50 MPa RC Column (30 cm x 30 cm) | Column | 50MPa | Concrete Rectangular | 300 | 300 | 900 | 3225 | 0.29 | 710.09 | G300E | 2902500 | 22.77 | G300E | 0 | 0
55 | Story2 | C34 | 50 MPa RC Column (30 cm x 30 cm) | Column | 50MPa | Concrete Rectangular | 300 | 300 | 900 | 3225 | 0.29 | 710.09 | G300E | 2902500 | 22.77 | G300E | 0 | 0
56 | Story2 | C35 | 50 MPa RC Column (30 cm x 30 cm) | Column | 50MPa | Concrete Rectangular | 300 | 300 | 900 | 3225 | 0.29 | 710.09 | G300E | 2902500 | 22.77 | G300E | 0 | 0
57 | Story2 | C36 | 50 MPa RC Column (30 cm x 30 cm) | Column | 50MPa | Concrete Rectangular | 300 | 300 | 900 | 3250 | 0.29 | 715.6 | G300E | 2925000 | 22.95 | G300E | 0 | 0
58 | Story2 | C4 | 50 MPa RC Column (30 cm x 30 cm) | Column | 50MPa | Concrete Rectangular | 300 | 300 | 900 | 3225 | 0.29 | 710.09 | G300E | 2902500 | 22.77 | G300E | 0 | 0
59 | Story2 | C5 | 50 MPa RC Column (30 cm x 30 cm) | Column | 50MPa | Concrete Rectangular | 300 | 300 | 900 | 3225 | 0.29 | 710.09 | G300E | 2902500 | 22.77 | G300E | 0 | 0
60 | Story2 | C6 | 50 MPa RC Column (30 cm x 30 cm) | Column | 50MPa | Concrete Rectangular | 300 | 300 | 900 | 3250 | 0.29 | 715.6 | G300E | 2925000 | 22.95 | G300E | 0 | 0
61 | Story2 | C7 | 50 MPa RC Column (30 cm x 30 cm) | Column | 50MPa | Concrete Rectangular | 300 | 300 | 900 | 3225 | 0.29 | 710.09 | G300E | 2902500 | 22.77 | G300E | 0 | 0
62 | Story2 | C8 | 50 MPa RC Column (30 cm x 30 cm) | Column | 50MPa | Concrete Rectangular | 300 | 300 | 900 | 3225 | 0.29 | 710.09 | G300E | 8028100 | 62.99 | G300E | 0 | 0
63 | Story2 | C9 | 50 MPa RC Column (30 cm x 30 cm) | Column | 50MPa | Concrete Rectangular | 300 | 300 | 900 | 3225 | 0.29 | 710.09 | G300E | 2902500 | 22.77 | G300E | 0 | 0
64 | Story3 | C1 | 50 MPa RC Column (27.5 cm x 27.5 cm) | Column | 50MPa | Concrete Rectangular | 275 | 275 | 756.3 | 3250 | 0.25 | 601.3 | G300E | 2457000 | 19.28 | G300E | 0 | 0
65 | Story3 | C10 | 50 MPa RC Column (27.5 cm x 27.5 cm) | Column | 50MPa | Concrete Rectangular | 275 | 275 | 756.3 | 3225 | 0.24 | 596.67 | G300E | 3809800 | 29.89 | G300E | 0 | 0
66 | Story3 | C11 | 50 MPa RC Column (27.5 cm x 27.5 cm) | Column | 50MPa | Concrete Rectangular | 275 | 275 | 756.3 | 3225 | 0.24 | 596.67 | G300E | 9097725 | 71.38 | G300E | 0 | 0
67 | Story3 | C12 | 50 MPa RC Column (27.5 cm x 27.5 cm) | Column | 50MPa | Concrete Rectangular | 275 | 275 | 756.3 | 3225 | 0.24 | 596.67 | G300E | 2438100 | 19.13 | G300E | 0 | 0
68 | Story3 | C13 | 50 MPa RC Column (27.5 cm x 27.5 cm) | Column | 50MPa | Concrete Rectangular | 275 | 275 | 756.3 | 3225 | 0.24 | 596.67 | G300E | 2438100 | 19.13 | G300E | 0 | 0
69 | Story3 | C14 | 50 MPa RC Column (27.5 cm x 27.5 cm) | Column | 50MPa | Concrete Rectangular | 275 | 275 | 756.3 | 3225 | 0.24 | 596.67 | G300E | 7205725 | 56.54 | G300E | 0 | 0
70 | Story3 | C17 | 50 MPa RC Column (27.5 cm x 27.5 cm) | Column | 50MPa | Concrete Rectangular | 275 | 275 | 756.3 | 3225 | 0.24 | 596.67 | G300E | 7205725 | 56.54 | G300E | 0 | 0
71 | Story3 | C18 | 50 MPa RC Column (27.5 cm x 27.5 cm) | Column | 50MPa | Concrete Rectangular | 275 | 275 | 756.3 | 3225 | 0.24 | 596.67 | G300E | 2438100 | 19.13 | G300E | 0 | 0
72 | Story3 | C19 | 50 MPa RC Column (27.5 cm x 27.5 cm) | Column | 50MPa | Concrete Rectangular | 275 | 275 | 756.3 | 3225 | 0.24 | 596.67 | G300E | 2438100 | 19.13 | G300E | 0 | 0
73 | Story3 | C2 | 50 MPa RC Column (27.5 cm x 27.5 cm) | Column | 50MPa | Concrete Rectangular | 275 | 275 | 756.3 | 3225 | 0.24 | 596.67 | G300E | 2438100 | 19.13 | G300E | 0 | 0
74 | Story3 | C20 | 50 MPa RC Column (27.5 cm x 27.5 cm) | Column | 50MPa | Concrete Rectangular | 275 | 275 | 756.3 | 3225 | 0.24 | 596.67 | G300E | 7205725 | 56.54 | G300E | 0 | 0
75 | Story3 | C23 | 50 MPa RC Column (27.5 cm x 27.5 cm) | Column | 50MPa | Concrete Rectangular | 275 | 275 | 756.3 | 3225 | 0.24 | 596.67 | G300E | 7205725 | 56.54 | G300E | 0 | 0
76 | Story3 | C24 | 50 MPa RC Column (27.5 cm x 27.5 cm) | Column | 50MPa | Concrete Rectangular | 275 | 275 | 756.3 | 3225 | 0.24 | 596.67 | G300E | 2438100 | 19.13 | G300E | 0 | 0
77 | Story3 | C25 | 50 MPa RC Column (27.5 cm x 27.5 cm) | Column | 50MPa | Concrete Rectangular | 275 | 275 | 756.3 | 3225 | 0.24 | 596.67 | G300E | 2438100 | 19.13 | G300E | 0 | 0
78 | Story3 | C26 | 50 MPa RC Column (27.5 cm x 27.5 cm) | Column | 50MPa | Concrete Rectangular | 275 | 275 | 756.3 | 3225 | 0.24 | 596.67 | G300E | 9098800 | 71.39 | G300E | 0 | 0
79 | Story3 | C27 | 50 MPa RC Column (27.5 cm x 27.5 cm) | Column | 50MPa | Concrete Rectangular | 275 | 275 | 756.3 | 3225 | 0.24 | 596.67 | G300E | 3834525 | 30.09 | G300E | 0 | 0
80 | Story3 | C28 | 50 MPa RC Column (27.5 cm x 27.5 cm) | Column | 50MPa | Concrete Rectangular | 275 | 275 | 756.3 | 3225 | 0.24 | 596.67 | G300E | 3832375 | 30.07 | G300E | 0 | 0
81 | Story3 | C29 | 50 MPa RC Column (27.5 cm x 27.5 cm) | Column | 50MPa | Concrete Rectangular | 275 | 275 | 756.3 | 3225 | 0.24 | 596.67 | G300E | 9098800 | 71.39 | G300E | 0 | 0
82 | Story3 | C3 | 50 MPa RC Column (27.5 cm x 27.5 cm) | Column | 50MPa | Concrete Rectangular | 275 | 275 | 756.3 | 3225 | 0.24 | 596.67 | G300E | 2438100 | 19.13 | G300E | 0 | 0
83 | Story3 | C30 | 50 MPa RC Column (27.5 cm x 27.5 cm) | Column | 50MPa | Concrete Rectangular | 275 | 275 | 756.3 | 3225 | 0.24 | 596.67 | G300E | 2438100 | 19.13 | G300E | 0 | 0
84 | Story3 | C31 | 50 MPa RC Column (27.5 cm x 27.5 cm) | Column | 50MPa | Concrete Rectangular | 275 | 275 | 756.3 | 3250 | 0.25 | 601.3 | G300E | 2457000 | 19.28 | G300E | 0 | 0
85 | Story3 | C32 | 50 MPa RC Column (27.5 cm x 27.5 cm) | Column | 50MPa | Concrete Rectangular | 275 | 275 | 756.3 | 3225 | 0.24 | 596.67 | G300E | 2438100 | 19.13 | G300E | 0 | 0
86 | Story3 | C33 | 50 MPa RC Column (27.5 cm x 27.5 cm) | Column | 50MPa | Concrete Rectangular | 275 | 275 | 756.3 | 3225 | 0.24 | 596.67 | G300E | 2438100 | 19.13 | G300E | 0 | 0
87 | Story3 | C34 | 50 MPa RC Column (27.5 cm x 27.5 cm) | Column | 50MPa | Concrete Rectangular | 275 | 275 | 756.3 | 3225 | 0.24 | 596.67 | G300E | 2438100 | 19.13 | G300E | 0 | 0
88 | Story3 | C35 | 50 MPa RC Column (27.5 cm x 27.5 cm) | Column | 50MPa | Concrete Rectangular | 275 | 275 | 756.3 | 3225 | 0.24 | 596.67 | G300E | 2438100 | 19.13 | G300E | 0 | 0
89 | Story3 | C36 | 50 MPa RC Column (27.5 cm x 27.5 cm) | Column | 50MPa | Concrete Rectangular | 275 | 275 | 756.3 | 3250 | 0.25 | 601.3 | G300E | 2457000 | 19.28 | G300E | 0 | 0
90 | Story3 | C4 | 50 MPa RC Column (27.5 cm x 27.5 cm) | Column | 50MPa | Concrete Rectangular | 275 | 275 | 756.3 | 3225 | 0.24 | 596.67 | G300E | 2438100 | 19.13 | G300E | 0 | 0
91 | Story3 | C5 | 50 MPa RC Column (27.5 cm x 27.5 cm) | Column | 50MPa | Concrete Rectangular | 275 | 275 | 756.3 | 3225 | 0.24 | 596.67 | G300E | 2438100 | 19.13 | G300E | 0 | 0
92 | Story3 | C6 | 50 MPa RC Column (27.5 cm x 27.5 cm) | Column | 50MPa | Concrete Rectangular | 275 | 275 | 756.3 | 3250 | 0.25 | 601.3 | G300E | 2457000 | 19.28 | G300E | 0 | 0
93 | Story3 | C7 | 50 MPa RC Column (27.5 cm x 27.5 cm) | Column | 50MPa | Concrete Rectangular | 275 | 275 | 756.3 | 3225 | 0.24 | 596.67 | G300E | 2438100 | 19.13 | G300E | 0 | 0
94 | Story3 | C8 | 50 MPa RC Column (27.5 cm x 27.5 cm) | Column | 50MPa | Concrete Rectangular | 275 | 275 | 756.3 | 3225 | 0.24 | 596.67 | G300E | 9088050 | 71.31 | G300E | 0 | 0
95 | Story3 | C9 | 50 MPa RC Column (27.5 cm x 27.5 cm) | Column | 50MPa | Concrete Rectangular | 275 | 275 | 756.3 | 3225 | 0.24 | 596.67 | G300E | 3862475 | 30.31 | G300E | 0 | 0
96 | Story4 | C1 | 50 MPa RC Column (27.5 cm x 27.5 cm) | Column | 50MPa | Concrete Rectangular | 275 | 275 | 756.3 | 3250 | 0.25 | 601.3 | G300E | 2457000 | 19.28 | G300E | 0 | 0
97 | Story4 | C10 | 50 MPa RC Column (27.5 cm x 27.5 cm) | Column | 50MPa | Concrete Rectangular | 275 | 275 | 756.3 | 3225 | 0.24 | 596.67 | G300E | 2438100 | 19.13 | G300E | 0 | 0
98 | Story4 | C11 | 50 MPa RC Column (27.5 cm x 27.5 cm) | Column | 50MPa | Concrete Rectangular | 275 | 275 | 756.3 | 3225 | 0.24 | 596.67 | G300E | 2438100 | 19.13 | G300E | 0 | 0
99 | Story4 | C12 | 50 MPa RC Column (27.5 cm x 27.5 cm) | Column | 50MPa | Concrete Rectangular | 275 | 275 | 756.3 | 3225 | 0.24 | 596.67 | G300E | 2438100 | 19.13 | G300E | 0 | 0
100 | Story4 | C13 | 50 MPa RC Column (27.5 cm x 27.5 cm) | Column | 50MPa | Concrete Rectangular | 275 | 275 | 756.3 | 3225 | 0.24 | 596.67 | G300E | 2438100 | 19.13 | G300E | 0 | 0
101 | Story4 | C14 | 50 MPa RC Column (27.5 cm x 27.5 cm) | Column | 50MPa | Concrete Rectangular | 275 | 275 | 756.3 | 3225 | 0.24 | 596.67 | G300E | 2438100 | 19.13 | G300E | 0 | 0
102 | Story4 | C17 | 50 MPa RC Column (27.5 cm x 27.5 cm) | Column | 50MPa | Concrete Rectangular | 275 | 275 | 756.3 | 3225 | 0.24 | 596.67 | G300E | 2438100 | 19.13 | G300E | 0 | 0
103 | Story4 | C18 | 50 MPa RC Column (27.5 cm x 27.5 cm) | Column | 50MPa | Concrete Rectangular | 275 | 275 | 756.3 | 3225 | 0.24 | 596.67 | G300E | 2438100 | 19.13 | G300E | 0 | 0
104 | Story4 | C19 | 50 MPa RC Column (27.5 cm x 27.5 cm) | Column | 50MPa | Concrete Rectangular | 275 | 275 | 756.3 | 3225 | 0.24 | 596.67 | G300E | 2438100 | 19.13 | G300E | 0 | 0
105 | Story4 | C2 | 50 MPa RC Column (27.5 cm x 27.5 cm) | Column | 50MPa | Concrete Rectangular | 275 | 275 | 756.3 | 3225 | 0.24 | 596.67 | G300E | 2438100 | 19.13 | G300E | 0 | 0
106 | Story4 | C20 | 50 MPa RC Column (27.5 cm x 27.5 cm) | Column | 50MPa | Concrete Rectangular | 275 | 275 | 756.3 | 3225 | 0.24 | 596.67 | G300E | 2438100 | 19.13 | G300E | 0 | 0
107 | Story4 | C23 | 50 MPa RC Column (27.5 cm x 27.5 cm) | Column | 50MPa | Concrete Rectangular | 275 | 275 | 756.3 | 3225 | 0.24 | 596.67 | G300E | 2438100 | 19.13 | G300E | 0 | 0
108 | Story4 | C24 | 50 MPa RC Column (27.5 cm x 27.5 cm) | Column | 50MPa | Concrete Rectangular | 275 | 275 | 756.3 | 3225 | 0.24 | 596.67 | G300E | 2438100 | 19.13 | G300E | 0 | 0
109 | Story4 | C25 | 50 MPa RC Column (27.5 cm x 27.5 cm) | Column | 50MPa | Concrete Rectangular | 275 | 275 | 756.3 | 3225 | 0.24 | 596.67 | G300E | 2438100 | 19.13 | G300E | 0 | 0
110 | Story4 | C26 | 50 MPa RC Column (27.5 cm x 27.5 cm) | Column | 50MPa | Concrete Rectangular | 275 | 275 | 756.3 | 3225 | 0.24 | 596.67 | G300E | 2438100 | 19.13 | G300E | 0 | 0
111 | Story4 | C27 | 50 MPa RC Column (27.5 cm x 27.5 cm) | Column | 50MPa | Concrete Rectangular | 275 | 275 | 756.3 | 3225 | 0.24 | 596.67 | G300E | 2438100 | 19.13 | G300E | 0 | 0
112 | Story4 | C28 | 50 MPa RC Column (27.5 cm x 27.5 cm) | Column | 50MPa | Concrete Rectangular | 275 | 275 | 756.3 | 3225 | 0.24 | 596.67 | G300E | 2438100 | 19.13 | G300E | 0 | 0
113 | Story4 | C29 | 50 MPa RC Column (27.5 cm x 27.5 cm) | Column | 50MPa | Concrete Rectangular | 275 | 275 | 756.3 | 3225 | 0.24 | 596.67 | G300E | 2438100 | 19.13 | G300E | 0 | 0
114 | Story4 | C3 | 50 MPa RC Column (27.5 cm x 27.5 cm) | Column | 50MPa | Concrete Rectangular | 275 | 275 | 756.3 | 3225 | 0.24 | 596.67 | G300E | 2438100 | 19.13 | G300E | 0 | 0
115 | Story4 | C30 | 50 MPa RC Column (27.5 cm x 27.5 cm) | Column | 50MPa | Concrete Rectangular | 275 | 275 | 756.3 | 3225 | 0.24 | 596.67 | G300E | 2438100 | 19.13 | G300E | 0 | 0
116 | Story4 | C31 | 50 MPa RC Column (27.5 cm x 27.5 cm) | Column | 50MPa | Concrete Rectangular | 275 | 275 | 756.3 | 3250 | 0.25 | 601.3 | G300E | 2457000 | 19.28 | G300E | 0 | 0
117 | Story4 | C32 | 50 MPa RC Column (27.5 cm x 27.5 cm) | Column | 50MPa | Concrete Rectangular | 275 | 275 | 756.3 | 3225 | 0.24 | 596.67 | G300E | 2438100 | 19.13 | G300E | 0 | 0
118 | Story4 | C33 | 50 MPa RC Column (27.5 cm x 27.5 cm) | Column | 50MPa | Concrete Rectangular | 275 | 275 | 756.3 | 3225 | 0.24 | 596.67 | G300E | 2438100 | 19.13 | G300E | 0 | 0
119 | Story4 | C34 | 50 MPa RC Column (27.5 cm x 27.5 cm) | Column | 50MPa | Concrete Rectangular | 275 | 275 | 756.3 | 3225 | 0.24 | 596.67 | G300E | 2438100 | 19.13 | G300E | 0 | 0
120 | Story4 | C35 | 50 MPa RC Column (27.5 cm x 27.5 cm) | Column | 50MPa | Concrete Rectangular | 275 | 275 | 756.3 | 3225 | 0.24 | 596.67 | G300E | 2438100 | 19.13 | G300E | 0 | 0
121 | Story4 | C36 | 50 MPa RC Column (27.5 cm x 27.5 cm) | Column | 50MPa | Concrete Rectangular | 275 | 275 | 756.3 | 3250 | 0.25 | 601.3 | G300E | 2457000 | 19.28 | G300E | 0 | 0
122 | Story4 | C4 | 50 MPa RC Column (27.5 cm x 27.5 cm) | Column | 50MPa | Concrete Rectangular | 275 | 275 | 756.3 | 3225 | 0.24 | 596.67 | G300E | 2438100 | 19.13 | G300E | 0 | 0
123 | Story4 | C5 | 50 MPa RC Column (27.5 cm x 27.5 cm) | Column | 50MPa | Concrete Rectangular | 275 | 275 | 756.3 | 3225 | 0.24 | 596.67 | G300E | 2438100 | 19.13 | G300E | 0 | 0
124 | Story4 | C6 | 50 MPa RC Column (27.5 cm x 27.5 cm) | Column | 50MPa | Concrete Rectangular | 275 | 275 | 756.3 | 3250 | 0.25 | 601.3 | G300E | 2457000 | 19.28 | G300E | 0 | 0
125 | Story4 | C7 | 50 MPa RC Column (27.5 cm x 27.5 cm) | Column | 50MPa | Concrete Rectangular | 275 | 275 | 756.3 | 3225 | 0.24 | 596.67 | G300E | 2438100 | 19.13 | G300E | 0 | 0
126 | Story4 | C8 | 50 MPa RC Column (27.5 cm x 27.5 cm) | Column | 50MPa | Concrete Rectangular | 275 | 275 | 756.3 | 3225 | 0.24 | 596.67 | G300E | 2438100 | 19.13 | G300E | 0 | 0
127 | Story4 | C9 | 50 MPa RC Column (27.5 cm x 27.5 cm) | Column | 50MPa | Concrete Rectangular | 275 | 275 | 756.3 | 3225 | 0.24 | 596.67 | G300E | 2438100 | 19.13 | G300E | 0 | 0
128 | Story5 | C1 | 50 MPa RC Column (25 cm x 25 cm) | Column | 50MPa | Concrete Rectangular | 250 | 250 | 625 | 3250 | 0.2 | 496.94 | G300E | 3304166.67 | 25.93 | G300E | 0 | 0
129 | Story5 | C10 | 50 MPa RC Column (25 cm x 25 cm) | Column | 50MPa | Concrete Rectangular | 250 | 250 | 625 | 3225 | 0.2 | 493.12 | G300E | 2015625 | 15.82 | G300E | 0 | 0
130 | Story5 | C11 | 50 MPa RC Column (25 cm x 25 cm) | Column | 50MPa | Concrete Rectangular | 250 | 250 | 625 | 3225 | 0.2 | 493.12 | G300E | 2015625 | 15.82 | G300E | 0 | 0
131 | Story5 | C12 | 50 MPa RC Column (25 cm x 25 cm) | Column | 50MPa | Concrete Rectangular | 250 | 250 | 625 | 3225 | 0.2 | 493.12 | G300E | 4372025 | 34.3 | G300E | 0 | 0
132 | Story5 | C13 | 50 MPa RC Column (25 cm x 25 cm) | Column | 50MPa | Concrete Rectangular | 250 | 250 | 625 | 3225 | 0.2 | 493.12 | G300E | 4491350 | 35.24 | G300E | 0 | 0
133 | Story5 | C14 | 50 MPa RC Column (25 cm x 25 cm) | Column | 50MPa | Concrete Rectangular | 250 | 250 | 625 | 3225 | 0.2 | 493.12 | G300E | 2015625 | 15.82 | G300E | 0 | 0
134 | Story5 | C17 | 50 MPa RC Column (25 cm x 25 cm) | Column | 50MPa | Concrete Rectangular | 250 | 250 | 625 | 3225 | 0.2 | 493.12 | G300E | 2015625 | 15.82 | G300E | 0 | 0
135 | Story5 | C18 | 50 MPa RC Column (25 cm x 25 cm) | Column | 50MPa | Concrete Rectangular | 250 | 250 | 625 | 3225 | 0.2 | 493.12 | G300E | 4494575 | 35.27 | G300E | 0 | 0
136 | Story5 | C19 | 50 MPa RC Column (25 cm x 25 cm) | Column | 50MPa | Concrete Rectangular | 250 | 250 | 625 | 3225 | 0.2 | 493.12 | G300E | 4493500 | 35.26 | G300E | 0 | 0
137 | Story5 | C2 | 50 MPa RC Column (25 cm x 25 cm) | Column | 50MPa | Concrete Rectangular | 250 | 250 | 625 | 3225 | 0.2 | 493.12 | G300E | 2015625 | 15.82 | G300E | 0 | 0
138 | Story5 | C20 | 50 MPa RC Column (25 cm x 25 cm) | Column | 50MPa | Concrete Rectangular | 250 | 250 | 625 | 3225 | 0.2 | 493.12 | G300E | 2015625 | 15.82 | G300E | 0 | 0
139 | Story5 | C23 | 50 MPa RC Column (25 cm x 25 cm) | Column | 50MPa | Concrete Rectangular | 250 | 250 | 625 | 3225 | 0.2 | 493.12 | G300E | 2015625 | 15.82 | G300E | 0 | 0
140 | Story5 | C24 | 50 MPa RC Column (25 cm x 25 cm) | Column | 50MPa | Concrete Rectangular | 250 | 250 | 625 | 3225 | 0.2 | 493.12 | G300E | 4494575 | 35.27 | G300E | 0 | 0
141 | Story5 | C25 | 50 MPa RC Column (25 cm x 25 cm) | Column | 50MPa | Concrete Rectangular | 250 | 250 | 625 | 3225 | 0.2 | 493.12 | G300E | 4370950 | 34.3 | G300E | 0 | 0
142 | Story5 | C26 | 50 MPa RC Column (25 cm x 25 cm) | Column | 50MPa | Concrete Rectangular | 250 | 250 | 625 | 3225 | 0.2 | 493.12 | G300E | 2015625 | 15.82 | G300E | 0 | 0
143 | Story5 | C27 | 50 MPa RC Column (25 cm x 25 cm) | Column | 50MPa | Concrete Rectangular | 250 | 250 | 625 | 3225 | 0.2 | 493.12 | G300E | 2015625 | 15.82 | G300E | 0 | 0
144 | Story5 | C28 | 50 MPa RC Column (25 cm x 25 cm) | Column | 50MPa | Concrete Rectangular | 250 | 250 | 625 | 3225 | 0.2 | 493.12 | G300E | 2015625 | 15.82 | G300E | 0 | 0
145 | Story5 | C29 | 50 MPa RC Column (25 cm x 25 cm) | Column | 50MPa | Concrete Rectangular | 250 | 250 | 625 | 3225 | 0.2 | 493.12 | G300E | 2015625 | 15.82 | G300E | 0 | 0
146 | Story5 | C3 | 50 MPa RC Column (25 cm x 25 cm) | Column | 50MPa | Concrete Rectangular | 250 | 250 | 625 | 3225 | 0.2 | 493.12 | G300E | 2015625 | 15.82 | G300E | 0 | 0
147 | Story5 | C30 | 50 MPa RC Column (25 cm x 25 cm) | Column | 50MPa | Concrete Rectangular | 250 | 250 | 625 | 3225 | 0.2 | 493.12 | G300E | 4372025 | 34.3 | G300E | 0 | 0
148 | Story5 | C31 | 50 MPa RC Column (25 cm x 25 cm) | Column | 50MPa | Concrete Rectangular | 250 | 250 | 625 | 3250 | 0.2 | 496.94 | G300E | 3310666.67 | 25.98 | G300E | 0 | 0
149 | Story5 | C32 | 50 MPa RC Column (25 cm x 25 cm) | Column | 50MPa | Concrete Rectangular | 250 | 250 | 625 | 3225 | 0.2 | 493.12 | G300E | 2015625 | 15.82 | G300E | 0 | 0
150 | Story5 | C33 | 50 MPa RC Column (25 cm x 25 cm) | Column | 50MPa | Concrete Rectangular | 250 | 250 | 625 | 3225 | 0.2 | 493.12 | G300E | 2015625 | 15.82 | G300E | 0 | 0
151 | Story5 | C34 | 50 MPa RC Column (25 cm x 25 cm) | Column | 50MPa | Concrete Rectangular | 250 | 250 | 625 | 3225 | 0.2 | 493.12 | G300E | 2015625 | 15.82 | G300E | 0 | 0
152 | Story5 | C35 | 50 MPa RC Column (25 cm x 25 cm) | Column | 50MPa | Concrete Rectangular | 250 | 250 | 625 | 3225 | 0.2 | 493.12 | G300E | 2015625 | 15.82 | G300E | 0 | 0
153 | Story5 | C36 | 50 MPa RC Column (25 cm x 25 cm) | Column | 50MPa | Concrete Rectangular | 250 | 250 | 625 | 3250 | 0.2 | 496.94 | G300E | 3310666.67 | 25.98 | G300E | 0 | 0
154 | Story5 | C4 | 50 MPa RC Column (25 cm x 25 cm) | Column | 50MPa | Concrete Rectangular | 250 | 250 | 625 | 3225 | 0.2 | 493.12 | G300E | 2015625 | 15.82 | G300E | 0 | 0
155 | Story5 | C5 | 50 MPa RC Column (25 cm x 25 cm) | Column | 50MPa | Concrete Rectangular | 250 | 250 | 625 | 3225 | 0.2 | 493.12 | G300E | 2015625 | 15.82 | G300E | 0 | 0
156 | Story5 | C6 | 50 MPa RC Column (25 cm x 25 cm) | Column | 50MPa | Concrete Rectangular | 250 | 250 | 625 | 3250 | 0.2 | 496.94 | G300E | 3310666.67 | 25.98 | G300E | 0 | 0
157 | Story5 | C7 | 50 MPa RC Column (25 cm x 25 cm) | Column | 50MPa | Concrete Rectangular | 250 | 250 | 625 | 3225 | 0.2 | 493.12 | G300E | 4365575 | 34.25 | G300E | 0 | 0
158 | Story5 | C8 | 50 MPa RC Column (25 cm x 25 cm) | Column | 50MPa | Concrete Rectangular | 250 | 250 | 625 | 3225 | 0.2 | 493.12 | G300E | 2015625 | 15.82 | G300E | 0 | 0
159 | Story5 | C9 | 50 MPa RC Column (25 cm x 25 cm) | Column | 50MPa | Concrete Rectangular | 250 | 250 | 625 | 3225 | 0.2 | 493.12 | G300E | 2015625 | 15.82 | G300E | 0 | 0
160 | Story6 | C1 | 50 MPa RC Column (25 cm x 25 cm) | Column | 50MPa | Concrete Rectangular | 250 | 250 | 625 | 3250 | 0.2 | 496.94 | G300E | 6588833.33 | 51.7 | G300E | 0 | 0
161 | Story6 | C10 | 50 MPa RC Column (25 cm x 25 cm) | Column | 50MPa | Concrete Rectangular | 250 | 250 | 625 | 3225 | 0.2 | 493.12 | G300E | 2015625 | 15.82 | G300E | 0 | 0
162 | Story6 | C11 | 50 MPa RC Column (25 cm x 25 cm) | Column | 50MPa | Concrete Rectangular | 250 | 250 | 625 | 3225 | 0.2 | 493.12 | G300E | 2015625 | 15.82 | G300E | 0 | 0
163 | Story6 | C12 | 50 MPa RC Column (25 cm x 25 cm) | Column | 50MPa | Concrete Rectangular | 250 | 250 | 625 | 3225 | 0.2 | 493.12 | G300E | 7592725 | 59.58 | G300E | 0 | 0
164 | Story6 | C13 | 50 MPa RC Column (25 cm x 25 cm) | Column | 50MPa | Concrete Rectangular | 250 | 250 | 625 | 3225 | 0.2 | 493.12 | G300E | 7752900 | 60.83 | G300E | 0 | 0
165 | Story6 | C14 | 50 MPa RC Column (25 cm x 25 cm) | Column | 50MPa | Concrete Rectangular | 250 | 250 | 625 | 3225 | 0.2 | 493.12 | G300E | 2015625 | 15.82 | G300E | 0 | 0
166 | Story6 | C17 | 50 MPa RC Column (25 cm x 25 cm) | Column | 50MPa | Concrete Rectangular | 250 | 250 | 625 | 3225 | 0.2 | 493.12 | G300E | 2015625 | 15.82 | G300E | 0 | 0
167 | Story6 | C18 | 50 MPa RC Column (25 cm x 25 cm) | Column | 50MPa | Concrete Rectangular | 250 | 250 | 625 | 3225 | 0.2 | 493.12 | G300E | 7755050 | 60.85 | G300E | 0 | 0
168 | Story6 | C19 | 50 MPa RC Column (25 cm x 25 cm) | Column | 50MPa | Concrete Rectangular | 250 | 250 | 625 | 3225 | 0.2 | 493.12 | G300E | 7755050 | 60.85 | G300E | 0 | 0
169 | Story6 | C2 | 50 MPa RC Column (25 cm x 25 cm) | Column | 50MPa | Concrete Rectangular | 250 | 250 | 625 | 3225 | 0.2 | 493.12 | G300E | 3763575 | 29.53 | G300E | 0 | 0
170 | Story6 | C20 | 50 MPa RC Column (25 cm x 25 cm) | Column | 50MPa | Concrete Rectangular | 250 | 250 | 625 | 3225 | 0.2 | 493.12 | G300E | 2015625 | 15.82 | G300E | 0 | 0
171 | Story6 | C23 | 50 MPa RC Column (25 cm x 25 cm) | Column | 50MPa | Concrete Rectangular | 250 | 250 | 625 | 3225 | 0.2 | 493.12 | G300E | 2015625 | 15.82 | G300E | 0 | 0
172 | Story6 | C24 | 50 MPa RC Column (25 cm x 25 cm) | Column | 50MPa | Concrete Rectangular | 250 | 250 | 625 | 3225 | 0.2 | 493.12 | G300E | 7755050 | 60.85 | G300E | 0 | 0
173 | Story6 | C25 | 50 MPa RC Column (25 cm x 25 cm) | Column | 50MPa | Concrete Rectangular | 250 | 250 | 625 | 3225 | 0.2 | 493.12 | G300E | 7592725 | 59.58 | G300E | 0 | 0
174 | Story6 | C26 | 50 MPa RC Column (25 cm x 25 cm) | Column | 50MPa | Concrete Rectangular | 250 | 250 | 625 | 3225 | 0.2 | 493.12 | G300E | 2015625 | 15.82 | G300E | 0 | 0
175 | Story6 | C27 | 50 MPa RC Column (25 cm x 25 cm) | Column | 50MPa | Concrete Rectangular | 250 | 250 | 625 | 3225 | 0.2 | 493.12 | G300E | 2015625 | 15.82 | G300E | 0 | 0
176 | Story6 | C28 | 50 MPa RC Column (25 cm x 25 cm) | Column | 50MPa | Concrete Rectangular | 250 | 250 | 625 | 3225 | 0.2 | 493.12 | G300E | 2015625 | 15.82 | G300E | 0 | 0
177 | Story6 | C29 | 50 MPa RC Column (25 cm x 25 cm) | Column | 50MPa | Concrete Rectangular | 250 | 250 | 625 | 3225 | 0.2 | 493.12 | G300E | 2015625 | 15.82 | G300E | 0 | 0
178 | Story6 | C3 | 50 MPa RC Column (25 cm x 25 cm) | Column | 50MPa | Concrete Rectangular | 250 | 250 | 625 | 3225 | 0.2 | 493.12 | G300E | 3293800 | 25.84 | G300E | 0 | 0
179 | Story6 | C30 | 50 MPa RC Column (25 cm x 25 cm) | Column | 50MPa | Concrete Rectangular | 250 | 250 | 625 | 3225 | 0.2 | 493.12 | G300E | 7592725 | 59.58 | G300E | 0 | 0
180 | Story6 | C31 | 50 MPa RC Column (25 cm x 25 cm) | Column | 50MPa | Concrete Rectangular | 250 | 250 | 625 | 3250 | 0.2 | 496.94 | G300E | 6588833.33 | 51.7 | G300E | 0 | 0
181 | Story6 | C32 | 50 MPa RC Column (25 cm x 25 cm) | Column | 50MPa | Concrete Rectangular | 250 | 250 | 625 | 3225 | 0.2 | 493.12 | G300E | 3790450 | 29.74 | G300E | 0 | 0
182 | Story6 | C33 | 50 MPa RC Column (25 cm x 25 cm) | Column | 50MPa | Concrete Rectangular | 250 | 250 | 625 | 3225 | 0.2 | 493.12 | G300E | 3284125 | 25.77 | G300E | 0 | 0
183 | Story6 | C34 | 50 MPa RC Column (25 cm x 25 cm) | Column | 50MPa | Concrete Rectangular | 250 | 250 | 625 | 3225 | 0.2 | 493.12 | G300E | 3284125 | 25.77 | G300E | 0 | 0
184 | Story6 | C35 | 50 MPa RC Column (25 cm x 25 cm) | Column | 50MPa | Concrete Rectangular | 250 | 250 | 625 | 3225 | 0.2 | 493.12 | G300E | 3790450 | 29.74 | G300E | 0 | 0
185 | Story6 | C36 | 50 MPa RC Column (25 cm x 25 cm) | Column | 50MPa | Concrete Rectangular | 250 | 250 | 625 | 3250 | 0.2 | 496.94 | G300E | 6588833.33 | 51.7 | G300E | 0 | 0
186 | Story6 | C4 | 50 MPa RC Column (25 cm x 25 cm) | Column | 50MPa | Concrete Rectangular | 250 | 250 | 625 | 3225 | 0.2 | 493.12 | G300E | 3279825 | 25.73 | G300E | 0 | 0
187 | Story6 | C5 | 50 MPa RC Column (25 cm x 25 cm) | Column | 50MPa | Concrete Rectangular | 250 | 250 | 625 | 3225 | 0.2 | 493.12 | G300E | 3790450 | 29.74 | G300E | 0 | 0
188 | Story6 | C6 | 50 MPa RC Column (25 cm x 25 cm) | Column | 50MPa | Concrete Rectangular | 250 | 250 | 625 | 3250 | 0.2 | 496.94 | G300E | 6588833.33 | 51.7 | G300E | 0 | 0
189 | Story6 | C7 | 50 MPa RC Column (25 cm x 25 cm) | Column | 50MPa | Concrete Rectangular | 250 | 250 | 625 | 3225 | 0.2 | 493.12 | G300E | 7590575 | 59.56 | G300E | 0 | 0
190 | Story6 | C8 | 50 MPa RC Column (25 cm x 25 cm) | Column | 50MPa | Concrete Rectangular | 250 | 250 | 625 | 3225 | 0.2 | 493.12 | G300E | 2015625 | 15.82 | G300E | 0 | 0
191 | Story6 | C9 | 50 MPa RC Column (25 cm x 25 cm) | Column | 50MPa | Concrete Rectangular | 250 | 250 | 625 | 3225 | 0.2 | 493.12 | G300E | 2015625 | 15.82 | G300E | 0 | 0

## Walls
| Story | Label | Section | Structural_Element_Type | Material | Width_(mm) | Depth_(mm) | Area_(cm^2) | Length_(mm) | Volume_(m^3) | Mass_(kg) | Long._Rebar_Material | Long._Rebar_Volume_(mm^3) | Long._Rebar_Mass_(kg) | Tran._Rebar_Material | Tran._Rebar_Volume_(mm^3) | Tran._Rebar_Mass_(kg)
0 | Story1 | P1 | RC Wall - 150 mm | Wall | 50MPa | 7200 | 150 | 10800 | 3500 | 3.78 | 9247.71 | G300E | 52920000 | 415.23 | G300E | 9450000 | 74.15
1 | Story1 | P2 | RC Wall - 150 mm | Wall | 50MPa | 7200 | 150 | 10800 | 3500 | 3.78 | 9247.71 | G300E | 53109000 | 416.71 | G300E | 9450000 | 74.15
2 | Story1 | P3 | RC Wall - 150 mm | Wall | 50MPa | 4800 | 150 | 7200 | 3500 | 2.52 | 6165.14 | G300E | 29232000 | 229.37 | G300E | 6300000 | 49.43
3 | Story1 | P4 | RC Wall - 150 mm | Wall | 50MPa | 4800 | 150 | 7200 | 3500 | 2.52 | 6165.14 | G300E | 29358000 | 230.35 | G300E | 6300000 | 49.43
4 | Story2 | P1 | RC Wall - 150 mm | Wall | 50MPa | 7200 | 150 | 10800 | 3500 | 3.78 | 9247.71 | G300E | 37611000 | 295.11 | G300E | 9450000 | 74.15
5 | Story2 | P2 | RC Wall - 150 mm | Wall | 50MPa | 7200 | 150 | 10800 | 3500 | 3.78 | 9247.71 | G300E | 37611000 | 295.11 | G300E | 9450000 | 74.15
6 | Story2 | P3 | RC Wall - 150 mm | Wall | 50MPa | 4800 | 150 | 7200 | 3500 | 2.52 | 6165.14 | G300E | 20286000 | 159.17 | G300E | 6300000 | 49.43
7 | Story2 | P4 | RC Wall - 150 mm | Wall | 50MPa | 4800 | 150 | 7200 | 3500 | 2.52 | 6165.14 | G300E | 20412000 | 160.16 | G300E | 6300000 | 49.43
8 | Story3 | P1 | RC Wall - 150 mm | Wall | 50MPa | 7200 | 150 | 10800 | 3500 | 3.78 | 9247.71 | G300E | 23436000 | 183.89 | G300E | 9450000 | 74.15
9 | Story3 | P2 | RC Wall - 150 mm | Wall | 50MPa | 7200 | 150 | 10800 | 3500 | 3.78 | 9247.71 | G300E | 23625000 | 185.37 | G300E | 9450000 | 74.15
10 | Story3 | P3 | RC Wall - 150 mm | Wall | 50MPa | 4800 | 150 | 7200 | 3500 | 2.52 | 6165.14 | G300E | 12348000 | 96.89 | G300E | 6300000 | 49.43
11 | Story3 | P4 | RC Wall - 150 mm | Wall | 50MPa | 4800 | 150 | 7200 | 3500 | 2.52 | 6165.14 | G300E | 12348000 | 96.89 | G300E | 6300000 | 49.43
12 | Story4 | P1 | RC Wall - 150 mm | Wall | 50MPa | 7200 | 150 | 10800 | 3500 | 3.78 | 9247.71 | G300E | 11718000 | 91.94 | G300E | 9450000 | 74.15
13 | Story4 | P2 | RC Wall - 150 mm | Wall | 50MPa | 7200 | 150 | 10800 | 3500 | 3.78 | 9247.71 | G300E | 11718000 | 91.94 | G300E | 9450000 | 74.15
14 | Story4 | P3 | RC Wall - 150 mm | Wall | 50MPa | 4800 | 150 | 7200 | 3500 | 2.52 | 6165.14 | G300E | 6678000 | 52.4 | G300E | 6300000 | 49.43
15 | Story4 | P4 | RC Wall - 150 mm | Wall | 50MPa | 4800 | 150 | 7200 | 3500 | 2.52 | 6165.14 | G300E | 6678000 | 52.4 | G300E | 6300000 | 49.43
16 | Story5 | P1 | RC Wall - 150 mm | Wall | 50MPa | 7200 | 150 | 10800 | 3500 | 3.78 | 9247.71 | G300E | 9450000 | 74.15 | G300E | 9450000 | 74.15
17 | Story5 | P2 | RC Wall - 150 mm | Wall | 50MPa | 7200 | 150 | 10800 | 3500 | 3.78 | 9247.71 | G300E | 9450000 | 74.15 | G300E | 9450000 | 74.15
18 | Story5 | P3 | RC Wall - 150 mm | Wall | 50MPa | 4800 | 150 | 7200 | 3500 | 2.52 | 6165.14 | G300E | 6300000 | 49.43 | G300E | 6300000 | 49.43
19 | Story5 | P4 | RC Wall - 150 mm | Wall | 50MPa | 4800 | 150 | 7200 | 3500 | 2.52 | 6165.14 | G300E | 6300000 | 49.43 | G300E | 6300000 | 49.43
20 | Story6 | P1 | RC Wall - 150 mm | Wall | 50MPa | 7200 | 150 | 10800 | 3500 | 3.78 | 9247.71 | G300E | 9450000 | 74.15 | G300E | 9450000 | 74.15
21 | Story6 | P2 | RC Wall - 150 mm | Wall | 50MPa | 7200 | 150 | 10800 | 3500 | 3.78 | 9247.71 | G300E | 9450000 | 74.15 | G300E | 9450000 | 74.15
22 | Story6 | P3 | RC Wall - 150 mm | Wall | 50MPa | 4800 | 150 | 7200 | 3500 | 2.52 | 6165.14 | G300E | 6300000 | 49.43 | G300E | 6300000 | 49.43
23 | Story6 | P4 | RC Wall - 150 mm | Wall | 50MPa | 4800 | 150 | 7200 | 3500 | 2.52 | 6165.14 | G300E | 6300000 | 49.43 | G300E | 6300000 | 49.43

## Slabs
| Story | Label | Section | Structural_Element_Type | Material | Length_(mm) | Width_(mm) | Depth_(mm) | Area_(cm^2) | Volume_(m^3) | Mass_(kg) | Long._Rebar_Material | Long._Rebar_Volume_(mm^3) | Long._Rebar_Mass_(kg) | Tran._Rebar_Material | Tran._Rebar_Volume_(mm^3) | Tran._Rebar_Mass_(kg)
0 | Story1 | F1 | Slab1 | Slab | 32MPa | 24000 | 36000 | 170 | 40800 | 146.88 | 359339.45 | G300E | 1104322082.95 | 8664.92 | G300E | 0 | 0
1 | Story2 | F1 | Slab1 | Slab | 32MPa | 24000 | 36000 | 170 | 40800 | 146.88 | 359339.45 | G300E | 1105259391.71 | 8672.28 | G300E | 0 | 0
2 | Story3 | F1 | Slab1 | Slab | 32MPa | 24000 | 36000 | 170 | 40800 | 146.88 | 359339.45 | G300E | 1115840479.26 | 8755.3 | G300E | 0 | 0
3 | Story4 | F1 | Slab1 | Slab | 32MPa | 24000 | 36000 | 170 | 40800 | 146.88 | 359339.45 | G300E | 1117581732.72 | 8768.96 | G300E | 0 | 0
4 | Story5 | F1 | Slab1 | Slab | 32MPa | 24000 | 36000 | 170 | 40800 | 146.88 | 359339.45 | G300E | 1118748479.26 | 8778.12 | G300E | 0 | 0
5 | Story6 | F1 | Slab1 | Slab | 32MPa | 24000 | 36000 | 170 | 40800 | 146.88 | 359339.45 | G300E | 2337529437.79 | 18341.12 | G300E | 0 | 0

## Materials by Element Type
Material | Structural_Element_Type | Width_(mm) | Depth_(mm) | Area_(cm^2) | Length_(mm) | Volume_(m^3) | Mass_(kg)
32MPa | Slab | 216000 | 1020 | 244800 | 144000 | 881.28 | 2156036.7
50MPa | Beam | 84000 | 84000 | 210000 | 1970500 | 122.88 | 301299.4
| Wall | 144000 | 3600 | 216000 | 84000 | 75.6 | 184954.2
| Column | 52800 | 52800 | 146003.2 | 619800 | 46.8 | 115304
G300E | Beam_Long_Rebar | 0 | 0 | 0 | 0 | 0.7983 | 6263.63
| Beam_Tran_Rebar | 0 | 0 | 0 | 0 | 0.13064 | 1024.92
| Column_Long_Rebar | 0 | 0 | 0 | 0 | 0.80516 | 6317.59
| Column_Tran_Rebar | 0 | 0 | 0 | 0 | 0 | 0
| Slab_Long_Rebar | 0 | 0 | 0 | 0 | 7.8993 | 61980.7
| Slab_Tran_Rebar | 0 | 0 | 0 | 0 | 0 | 0
| Wall_Long_Rebar | 0 | 0 | 0 | 0 | 0.45209 | 3547.25
| Wall_Tran_Rebar | 0 | 0 | 0 | 0 | 0.189 | 1482.96

## Total Embodied Flows
| Embodied_Energy_(MJ) | Embodied_Water_(L) | Embodied_GHG_(kgCO2e)
Total | 5941576.815 | 8426572.515 | 669165.885

## Total Embodied Flows per NFA
| Embodied_Energy_(MJ) | Embodied_Water_(L) | Embodied_GHG_(kgCO2e)
Total/NFA | 1193.8932 | 1693.2253 | 134.4614

## Embodied Flows By Element Type
Structural_Element_Type | Embodied_Energy_(MJ) | Embodied_Water_(L) | Embodied_GHG_(kgCO2e)
Slab | 4485489.85 | 6535249.01 | 496771.95
Wall | 376325.195 | 547918.303 | 42013.041
Beam | 706286.465 | 859253.965 | 89033.955
Column | 373475.305 | 484151.237 | 41346.939