## Index
Data Item Description | Worksheet Hyperlink
Beams | Click here to access worksheet
Columns | Click here to access worksheet
Walls | Click here to access worksheet
Slabs | Click here to access worksheet
Materials by Element Type | Click here to access worksheet
Total Embodied Flows | Click here to access worksheet
Total Embodied Flows per NFA | Click here to access worksheet
Embodied Flows By Element Type | Click here to access worksheet
© James Helal 2021

## Beams
| Story | Label | Section | Structural_Element_Type | Material | Cross_Section_Type | Width_(mm) | Depth_(mm) | Area_(cm^2) | Length_(mm) | Volume_(m^3) | Mass_(kg) | Long._Rebar_Material | Long._Rebar_Volume_(mm^3) | Long._Rebar_Mass_(kg) | Tran._Rebar_Material | Tran._Rebar_Volume_(mm^3) | Tran._Rebar_Mass_(kg)
0 | Story1 | B1 | 32 MPa RC Beam (25 cm x 25 cm) | Beam | 32MPa | Concrete Rectangular | 250 | 250 | 625 | 4625 | 0.29 | 707.19 | G300E | 1347898.44 | 10.58 | G300E | 770062.5 | 6.04
1 | Story1 | B10 | 32 MPa RC Beam (25 cm x 25 cm) | Beam | 32MPa | Concrete Rectangular | 250 | 250 | 625 | 4625 | 0.29 | 707.19 | G300E | 1296734.38 | 10.17 | G300E | 770062.5 | 6.04
2 | Story1 | B100 | 32 MPa RC Beam (25 cm x 25 cm) | Beam | 32MPa | Concrete Rectangular | 250 | 250 | 625 | 4625 | 0.29 | 707.19 | G300E | 1714718.75 | 13.45 | G300E | 42155.43 | 0.33
3 | Story1 | B101 | 32 MPa RC Beam (25 cm x 25 cm) | Beam | 32MPa | Concrete Rectangular | 250 | 250 | 625 | 4625 | 0.29 | 707.19 | G300E | 1784382.81 | 14 | G300E | 63233.14 | 0.5
4 | Story1 | B102 | 32 MPa RC Beam (25 cm x 25 cm) | Beam | 32MPa | Concrete Rectangular | 250 | 250 | 625 | 4625 | 0.29 | 707.19 | G300E | 1707203.12 | 13.4 | G300E | 42155.43 | 0.33
5 | Story1 | B103 | 32 MPa RC Beam (25 cm x 25 cm) | Beam | 32MPa | Concrete Rectangular | 250 | 250 | 625 | 4625 | 0.29 | 707.19 | G300E | 1819359.38 | 14.28 | G300E | 255748.77 | 2.01
6 | Story1 | B104 | 32 MPa RC Beam (25 cm x 25 cm) | Beam | 32MPa | Concrete Rectangular | 250 | 250 | 625 | 4625 | 0.29 | 707.19 | G300E | 1819359.38 | 14.28 | G300E | 63233.14 | 0.5
7 | Story1 | B105 | 32 MPa RC Beam (25 cm x 25 cm) | Beam | 32MPa | Concrete Rectangular | 250 | 250 | 625 | 4625 | 0.29 | 707.19 | G300E | 1390968.75 | 10.91 | G300E | 770062.5 | 6.04
8 | Story1 | B106 | 32 MPa RC Beam (25 cm x 25 cm) | Beam | 32MPa | Concrete Rectangular | 250 | 250 | 625 | 4625 | 0.29 | 707.19 | G300E | 1394437.5 | 10.94 | G300E | 770062.5 | 6.04
9 | Story1 | B107 | 32 MPa RC Beam (25 cm x 25 cm) | Beam | 32MPa | Concrete Rectangular | 250 | 250 | 625 | 4625 | 0.29 | 707.19 | G300E | 1292687.5 | 10.14 | G300E | 770062.5 | 6.04
10 | Story1 | B108 | 32 MPa RC Beam (25 cm x 25 cm) | Beam | 32MPa | Concrete Rectangular | 250 | 250 | 625 | 4625 | 0.29 | 707.19 | G300E | 1296734.38 | 10.17 | G300E | 770062.5 | 6.04
11 | Story1 | B109 | 32 MPa RC Beam (25 cm x 25 cm) | Beam | 32MPa | Concrete Rectangular | 250 | 250 | 625 | 4625 | 0.29 | 707.19 | G300E | 1296156.25 | 10.17 | G300E | 770062.5 | 6.04
12 | Story1 | B11 | 32 MPa RC Beam (25 cm x 25 cm) | Beam | 32MPa | Concrete Rectangular | 250 | 250 | 625 | 4625 | 0.29 | 707.19 | G300E | 1784382.81 | 14 | G300E | 63233.14 | 0.5
13 | Story1 | B110 | 32 MPa RC Beam (25 cm x 25 cm) | Beam | 32MPa | Concrete Rectangular | 250 | 250 | 625 | 4625 | 0.29 | 707.19 | G300E | 1296734.38 | 10.17 | G300E | 770062.5 | 6.04
14 | Story1 | B111 | 32 MPa RC Beam (25 cm x 25 cm) | Beam | 32MPa | Concrete Rectangular | 250 | 250 | 625 | 4625 | 0.29 | 707.19 | G300E | 1292398.44 | 10.14 | G300E | 770062.5 | 6.04
15 | Story1 | B112 | 32 MPa RC Beam (25 cm x 25 cm) | Beam | 32MPa | Concrete Rectangular | 250 | 250 | 625 | 4625 | 0.29 | 707.19 | G300E | 1394437.5 | 10.94 | G300E | 770062.5 | 6.04
16 | Story1 | B12 | 32 MPa RC Beam (25 cm x 25 cm) | Beam | 32MPa | Concrete Rectangular | 250 | 250 | 625 | 4625 | 0.29 | 707.19 | G300E | 1292398.44 | 10.14 | G300E | 770062.5 | 6.04
17 | Story1 | B13 | 32 MPa RC Beam (25 cm x 25 cm) | Beam | 32MPa | Concrete Rectangular | 250 | 250 | 625 | 4625 | 0.29 | 707.19 | G300E | 1819359.38 | 14.28 | G300E | 63233.14 | 0.5
18 | Story1 | B14 | 32 MPa RC Beam (25 cm x 25 cm) | Beam | 32MPa | Concrete Rectangular | 250 | 250 | 625 | 4625 | 0.29 | 707.19 | G300E | 1390968.75 | 10.91 | G300E | 770062.5 | 6.04
19 | Story1 | B15 | 32 MPa RC Beam (25 cm x 25 cm) | Beam | 32MPa | Concrete Rectangular | 250 | 250 | 625 | 4625 | 0.29 | 707.19 | G300E | 1390968.75 | 10.91 | G300E | 770062.5 | 6.04
20 | Story1 | B16 | 32 MPa RC Beam (25 cm x 25 cm) | Beam | 32MPa | Concrete Rectangular | 250 | 250 | 625 | 4625 | 0.29 | 707.19 | G300E | 1292109.38 | 10.14 | G300E | 770062.5 | 6.04
21 | Story1 | B17 | 32 MPa RC Beam (25 cm x 25 cm) | Beam | 32MPa | Concrete Rectangular | 250 | 250 | 625 | 4625 | 0.29 | 707.19 | G300E | 1783226.56 | 13.99 | G300E | 255748.77 | 2.01
22 | Story1 | B18 | 32 MPa RC Beam (25 cm x 25 cm) | Beam | 32MPa | Concrete Rectangular | 250 | 250 | 625 | 4625 | 0.29 | 707.19 | G300E | 1665578.12 | 13.07 | G300E | 21077.71 | 0.17
23 | Story1 | B19 | 32 MPa RC Beam (25 cm x 25 cm) | Beam | 32MPa | Concrete Rectangular | 250 | 250 | 625 | 4625 | 0.29 | 707.19 | G300E | 1674250 | 13.14 | G300E | 21077.71 | 0.17
24 | Story1 | B2 | 32 MPa RC Beam (25 cm x 25 cm) | Beam | 32MPa | Concrete Rectangular | 250 | 250 | 625 | 4625 | 0.29 | 707.19 | G300E | 1352812.5 | 10.61 | G300E | 770062.5 | 6.04
25 | Story1 | B20 | 32 MPa RC Beam (25 cm x 25 cm) | Beam | 32MPa | Concrete Rectangular | 250 | 250 | 625 | 4625 | 0.29 | 707.19 | G300E | 1623953.12 | 12.74 | G300E | 21077.71 | 0.17
26 | Story1 | B21 | 32 MPa RC Beam (25 cm x 25 cm) | Beam | 32MPa | Concrete Rectangular | 250 | 250 | 625 | 4625 | 0.29 | 707.19 | G300E | 1714140.62 | 13.45 | G300E | 42155.43 | 0.33
27 | Story1 | B22 | 32 MPa RC Beam (25 cm x 25 cm) | Beam | 32MPa | Concrete Rectangular | 250 | 250 | 625 | 4625 | 0.29 | 707.19 | G300E | 1675984.38 | 13.15 | G300E | 42155.43 | 0.33
28 | Story1 | B23 | 32 MPa RC Beam (25 cm x 25 cm) | Beam | 32MPa | Concrete Rectangular | 250 | 250 | 625 | 4625 | 0.29 | 707.19 | G300E | 1715007.81 | 13.46 | G300E | 42155.43 | 0.33
29 | Story1 | B24 | 32 MPa RC Beam (25 cm x 25 cm) | Beam | 32MPa | Concrete Rectangular | 250 | 250 | 625 | 4625 | 0.29 | 707.19 | G300E | 1676562.5 | 13.15 | G300E | 42155.43 | 0.33
30 | Story1 | B25 | 32 MPa RC Beam (25 cm x 25 cm) | Beam | 32MPa | Concrete Rectangular | 250 | 250 | 625 | 4625 | 0.29 | 707.19 | G300E | 1714718.75 | 13.45 | G300E | 42155.43 | 0.33
31 | Story1 | B26 | 32 MPa RC Beam (25 cm x 25 cm) | Beam | 32MPa | Concrete Rectangular | 250 | 250 | 625 | 4625 | 0.29 | 707.19 | G300E | 1663843.75 | 13.06 | G300E | 42155.43 | 0.33
32 | Story1 | B27 | 32 MPa RC Beam (25 cm x 25 cm) | Beam | 32MPa | Concrete Rectangular | 250 | 250 | 625 | 4625 | 0.29 | 707.19 | G300E | 1707203.12 | 13.4 | G300E | 42155.43 | 0.33
33 | Story1 | B28 | 32 MPa RC Beam (25 cm x 25 cm) | Beam | 32MPa | Concrete Rectangular | 250 | 250 | 625 | 4625 | 0.29 | 707.19 | G300E | 1707203.12 | 13.4 | G300E | 42155.43 | 0.33
34 | Story1 | B29 | 32 MPa RC Beam (25 cm x 25 cm) | Beam | 32MPa | Concrete Rectangular | 250 | 250 | 625 | 4625 | 0.29 | 707.19 | G300E | 1819359.38 | 14.28 | G300E | 63233.14 | 0.5
35 | Story1 | B3 | 32 MPa RC Beam (25 cm x 25 cm) | Beam | 32MPa | Concrete Rectangular | 250 | 250 | 625 | 4625 | 0.29 | 707.19 | G300E | 1774265.62 | 13.92 | G300E | 63233.14 | 0.5
36 | Story1 | B30 | 32 MPa RC Beam (25 cm x 25 cm) | Beam | 32MPa | Concrete Rectangular | 250 | 250 | 625 | 4625 | 0.29 | 707.19 | G300E | 1292398.44 | 10.14 | G300E | 770062.5 | 6.04
37 | Story1 | B31 | 32 MPa RC Beam (25 cm x 25 cm) | Beam | 32MPa | Concrete Rectangular | 250 | 250 | 625 | 4625 | 0.29 | 707.19 | G300E | 1296734.38 | 10.17 | G300E | 770062.5 | 6.04
38 | Story1 | B32 | 32 MPa RC Beam (25 cm x 25 cm) | Beam | 32MPa | Concrete Rectangular | 250 | 250 | 625 | 4625 | 0.29 | 707.19 | G300E | 1783226.56 | 13.99 | G300E | 63233.14 | 0.5
39 | Story1 | B33 | 32 MPa RC Beam (25 cm x 25 cm) | Beam | 32MPa | Concrete Rectangular | 250 | 250 | 625 | 4625 | 0.29 | 707.19 | G300E | 1713562.5 | 13.45 | G300E | 42155.43 | 0.33
40 | Story1 | B34 | 32 MPa RC Beam (25 cm x 25 cm) | Beam | 32MPa | Concrete Rectangular | 250 | 250 | 625 | 4625 | 0.29 | 707.19 | G300E | 1631757.81 | 12.8 | G300E | 21077.71 | 0.17
41 | Story1 | B35 | 32 MPa RC Beam (25 cm x 25 cm) | Beam | 32MPa | Concrete Rectangular | 250 | 250 | 625 | 4625 | 0.29 | 707.19 | G300E | 1632046.88 | 12.81 | G300E | 21077.71 | 0.17
42 | Story1 | B36 | 32 MPa RC Beam (25 cm x 25 cm) | Beam | 32MPa | Concrete Rectangular | 250 | 250 | 625 | 4625 | 0.29 | 707.19 | G300E | 1640429.69 | 12.87 | G300E | 21077.71 | 0.17
43 | Story1 | B37 | 32 MPa RC Beam (25 cm x 25 cm) | Beam | 32MPa | Concrete Rectangular | 250 | 250 | 625 | 4800 | 0.3 | 733.94 | G300E | 1723800 | 13.53 | G300E | 399600 | 3.14
44 | Story1 | B38 | 32 MPa RC Beam (25 cm x 25 cm) | Beam | 32MPa | Concrete Rectangular | 250 | 250 | 625 | 4625 | 0.29 | 707.19 | G300E | 1599671.88 | 12.55 | G300E | 0 | 0
45 | Story1 | B39 | 32 MPa RC Beam (25 cm x 25 cm) | Beam | 32MPa | Concrete Rectangular | 250 | 250 | 625 | 4800 | 0.3 | 733.94 | G300E | 1716300 | 13.47 | G300E | 399600 | 3.14
46 | Story1 | B4 | 32 MPa RC Beam (25 cm x 25 cm) | Beam | 32MPa | Concrete Rectangular | 250 | 250 | 625 | 4625 | 0.29 | 707.19 | G300E | 1292109.38 | 10.14 | G300E | 770062.5 | 6.04
47 | Story1 | B40 | 32 MPa RC Beam (25 cm x 25 cm) | Beam | 32MPa | Concrete Rectangular | 250 | 250 | 625 | 4625 | 0.29 | 707.19 | G300E | 1673093.75 | 13.13 | G300E | 42155.43 | 0.33
48 | Story1 | B41 | 32 MPa RC Beam (25 cm x 25 cm) | Beam | 32MPa | Concrete Rectangular | 250 | 250 | 625 | 4625 | 0.29 | 707.19 | G300E | 1673093.75 | 13.13 | G300E | 42155.43 | 0.33
49 | Story1 | B42 | 32 MPa RC Beam (25 cm x 25 cm) | Beam | 32MPa | Concrete Rectangular | 250 | 250 | 625 | 4625 | 0.29 | 707.19 | G300E | 1663843.75 | 13.06 | G300E | 42155.43 | 0.33
50 | Story1 | B43 | 32 MPa RC Beam (25 cm x 25 cm) | Beam | 32MPa | Concrete Rectangular | 250 | 250 | 625 | 4625 | 0.29 | 707.19 | G300E | 1714718.75 | 13.45 | G300E | 42155.43 | 0.33
51 | Story1 | B44 | 32 MPa RC Beam (25 cm x 25 cm) | Beam | 32MPa | Concrete Rectangular | 250 | 250 | 625 | 4625 | 0.29 | 707.19 | G300E | 1784382.81 | 14 | G300E | 63233.14 | 0.5
52 | Story1 | B45 | 32 MPa RC Beam (25 cm x 25 cm) | Beam | 32MPa | Concrete Rectangular | 250 | 250 | 625 | 4625 | 0.29 | 707.19 | G300E | 1296734.38 | 10.17 | G300E | 770062.5 | 6.04
53 | Story1 | B46 | 32 MPa RC Beam (25 cm x 25 cm) | Beam | 32MPa | Concrete Rectangular | 250 | 250 | 625 | 4625 | 0.29 | 707.19 | G300E | 1296156.25 | 10.17 | G300E | 770062.5 | 6.04
54 | Story1 | B47 | 32 MPa RC Beam (25 cm x 25 cm) | Beam | 32MPa | Concrete Rectangular | 250 | 250 | 625 | 4625 | 0.29 | 707.19 | G300E | 1787851.56 | 14.03 | G300E | 63233.14 | 0.5
55 | Story1 | B48 | 32 MPa RC Beam (25 cm x 25 cm) | Beam | 32MPa | Concrete Rectangular | 250 | 250 | 625 | 4625 | 0.29 | 707.19 | G300E | 1715007.81 | 13.46 | G300E | 42155.43 | 0.33
56 | Story1 | B49 | 32 MPa RC Beam (25 cm x 25 cm) | Beam | 32MPa | Concrete Rectangular | 250 | 250 | 625 | 4625 | 0.29 | 707.19 | G300E | 1676273.44 | 13.15 | G300E | 42155.43 | 0.33
57 | Story1 | B5 | 32 MPa RC Beam (25 cm x 25 cm) | Beam | 32MPa | Concrete Rectangular | 250 | 250 | 625 | 4625 | 0.29 | 707.19 | G300E | 1782359.38 | 13.99 | G300E | 63233.14 | 0.5
58 | Story1 | B50 | 32 MPa RC Beam (25 cm x 25 cm) | Beam | 32MPa | Concrete Rectangular | 250 | 250 | 625 | 4625 | 0.29 | 707.19 | G300E | 1599671.88 | 12.55 | G300E | 0 | 0
59 | Story1 | B51 | 32 MPa RC Beam (25 cm x 25 cm) | Beam | 32MPa | Concrete Rectangular | 250 | 250 | 625 | 4800 | 0.3 | 733.94 | G300E | 1732500 | 13.59 | G300E | 599400 | 4.7
60 | Story1 | B55 | 32 MPa RC Beam (25 cm x 25 cm) | Beam | 32MPa | Concrete Rectangular | 250 | 250 | 625 | 4625 | 0.29 | 707.19 | G300E | 1653437.5 | 12.97 | G300E | 385031.25 | 3.02
61 | Story1 | B56 | 32 MPa RC Beam (25 cm x 25 cm) | Beam | 32MPa | Concrete Rectangular | 250 | 250 | 625 | 4625 | 0.29 | 707.19 | G300E | 1599671.88 | 12.55 | G300E | 0 | 0
62 | Story1 | B57 | 32 MPa RC Beam (25 cm x 25 cm) | Beam | 32MPa | Concrete Rectangular | 250 | 250 | 625 | 4625 | 0.29 | 707.19 | G300E | 1676562.5 | 13.15 | G300E | 42155.43 | 0.33
63 | Story1 | B58 | 32 MPa RC Beam (25 cm x 25 cm) | Beam | 32MPa | Concrete Rectangular | 250 | 250 | 625 | 4625 | 0.29 | 707.19 | G300E | 1714718.75 | 13.45 | G300E | 42155.43 | 0.33
64 | Story1 | B59 | 32 MPa RC Beam (25 cm x 25 cm) | Beam | 32MPa | Concrete Rectangular | 250 | 250 | 625 | 4625 | 0.29 | 707.19 | G300E | 1787851.56 | 14.03 | G300E | 63233.14 | 0.5
65 | Story1 | B6 | 32 MPa RC Beam (25 cm x 25 cm) | Beam | 32MPa | Concrete Rectangular | 250 | 250 | 625 | 4625 | 0.29 | 707.19 | G300E | 1296734.38 | 10.17 | G300E | 770062.5 | 6.04
66 | Story1 | B60 | 32 MPa RC Beam (25 cm x 25 cm) | Beam | 32MPa | Concrete Rectangular | 250 | 250 | 625 | 4625 | 0.29 | 707.19 | G300E | 1296156.25 | 10.17 | G300E | 770062.5 | 6.04
67 | Story1 | B61 | 32 MPa RC Beam (25 cm x 25 cm) | Beam | 32MPa | Concrete Rectangular | 250 | 250 | 625 | 4625 | 0.29 | 707.19 | G300E | 1296734.38 | 10.17 | G300E | 770062.5 | 6.04
68 | Story1 | B62 | 32 MPa RC Beam (25 cm x 25 cm) | Beam | 32MPa | Concrete Rectangular | 250 | 250 | 625 | 4625 | 0.29 | 707.19 | G300E | 1787851.56 | 14.03 | G300E | 63233.14 | 0.5
69 | Story1 | B63 | 32 MPa RC Beam (25 cm x 25 cm) | Beam | 32MPa | Concrete Rectangular | 250 | 250 | 625 | 4625 | 0.29 | 707.19 | G300E | 1714718.75 | 13.45 | G300E | 42155.43 | 0.33
70 | Story1 | B64 | 32 MPa RC Beam (25 cm x 25 cm) | Beam | 32MPa | Concrete Rectangular | 250 | 250 | 625 | 4625 | 0.29 | 707.19 | G300E | 1676562.5 | 13.15 | G300E | 42155.43 | 0.33
71 | Story1 | B65 | 32 MPa RC Beam (25 cm x 25 cm) | Beam | 32MPa | Concrete Rectangular | 250 | 250 | 625 | 4625 | 0.29 | 707.19 | G300E | 1673093.75 | 13.13 | G300E | 42155.43 | 0.33
72 | Story1 | B66 | 32 MPa RC Beam (25 cm x 25 cm) | Beam | 32MPa | Concrete Rectangular | 250 | 250 | 625 | 4800 | 0.3 | 733.94 | G300E | 1716000 | 13.46 | G300E | 399600 | 3.14
73 | Story1 | B67 | 32 MPa RC Beam (25 cm x 25 cm) | Beam | 32MPa | Concrete Rectangular | 250 | 250 | 625 | 4625 | 0.29 | 707.19 | G300E | 1653437.5 | 12.97 | G300E | 385031.25 | 3.02
74 | Story1 | B69 | 32 MPa RC Beam (25 cm x 25 cm) | Beam | 32MPa | Concrete Rectangular | 250 | 250 | 625 | 4625 | 0.29 | 707.19 | G300E | 1653726.56 | 12.98 | G300E | 385031.25 | 3.02
75 | Story1 | B7 | 32 MPa RC Beam (25 cm x 25 cm) | Beam | 32MPa | Concrete Rectangular | 250 | 250 | 625 | 4625 | 0.29 | 707.19 | G300E | 1787851.56 | 14.03 | G300E | 63233.14 | 0.5
76 | Story1 | B70 | 32 MPa RC Beam (25 cm x 25 cm) | Beam | 32MPa | Concrete Rectangular | 250 | 250 | 625 | 4625 | 0.29 | 707.19 | G300E | 1653437.5 | 12.97 | G300E | 385031.25 | 3.02
77 | Story1 | B71 | 32 MPa RC Beam (25 cm x 25 cm) | Beam | 32MPa | Concrete Rectangular | 250 | 250 | 625 | 4625 | 0.29 | 707.19 | G300E | 1673093.75 | 13.13 | G300E | 42155.43 | 0.33
78 | Story1 | B72 | 32 MPa RC Beam (25 cm x 25 cm) | Beam | 32MPa | Concrete Rectangular | 250 | 250 | 625 | 4625 | 0.29 | 707.19 | G300E | 1676562.5 | 13.15 | G300E | 42155.43 | 0.33
79 | Story1 | B73 | 32 MPa RC Beam (25 cm x 25 cm) | Beam | 32MPa | Concrete Rectangular | 250 | 250 | 625 | 4625 | 0.29 | 707.19 | G300E | 1714718.75 | 13.45 | G300E | 42155.43 | 0.33
80 | Story1 | B74 | 32 MPa RC Beam (25 cm x 25 cm) | Beam | 32MPa | Concrete Rectangular | 250 | 250 | 625 | 4625 | 0.29 | 707.19 | G300E | 1787851.56 | 14.03 | G300E | 63233.14 | 0.5
81 | Story1 | B75 | 32 MPa RC Beam (25 cm x 25 cm) | Beam | 32MPa | Concrete Rectangular | 250 | 250 | 625 | 4625 | 0.29 | 707.19 | G300E | 1296734.38 | 10.17 | G300E | 770062.5 | 6.04
82 | Story1 | B76 | 32 MPa RC Beam (25 cm x 25 cm) | Beam | 32MPa | Concrete Rectangular | 250 | 250 | 625 | 4625 | 0.29 | 707.19 | G300E | 1292398.44 | 10.14 | G300E | 770062.5 | 6.04
83 | Story1 | B77 | 32 MPa RC Beam (25 cm x 25 cm) | Beam | 32MPa | Concrete Rectangular | 250 | 250 | 625 | 4625 | 0.29 | 707.19 | G300E | 1784382.81 | 14 | G300E | 63233.14 | 0.5
84 | Story1 | B78 | 32 MPa RC Beam (25 cm x 25 cm) | Beam | 32MPa | Concrete Rectangular | 250 | 250 | 625 | 4625 | 0.29 | 707.19 | G300E | 1707203.12 | 13.4 | G300E | 42155.43 | 0.33
85 | Story1 | B79 | 32 MPa RC Beam (25 cm x 25 cm) | Beam | 32MPa | Concrete Rectangular | 250 | 250 | 625 | 4625 | 0.29 | 707.19 | G300E | 1663843.75 | 13.06 | G300E | 42155.43 | 0.33
86 | Story1 | B8 | 32 MPa RC Beam (25 cm x 25 cm) | Beam | 32MPa | Concrete Rectangular | 250 | 250 | 625 | 4625 | 0.29 | 707.19 | G300E | 1296156.25 | 10.17 | G300E | 770062.5 | 6.04
87 | Story1 | B80 | 32 MPa RC Beam (25 cm x 25 cm) | Beam | 32MPa | Concrete Rectangular | 250 | 250 | 625 | 4625 | 0.29 | 707.19 | G300E | 1663843.75 | 13.06 | G300E | 42155.43 | 0.33
88 | Story1 | B81 | 32 MPa RC Beam (25 cm x 25 cm) | Beam | 32MPa | Concrete Rectangular | 250 | 250 | 625 | 4625 | 0.29 | 707.19 | G300E | 1673093.75 | 13.13 | G300E | 42155.43 | 0.33
89 | Story1 | B82 | 32 MPa RC Beam (25 cm x 25 cm) | Beam | 32MPa | Concrete Rectangular | 250 | 250 | 625 | 4625 | 0.29 | 707.19 | G300E | 1676562.5 | 13.15 | G300E | 42155.43 | 0.33
90 | Story1 | B83 | 32 MPa RC Beam (25 cm x 25 cm) | Beam | 32MPa | Concrete Rectangular | 250 | 250 | 625 | 4625 | 0.29 | 707.19 | G300E | 1599671.88 | 12.55 | G300E | 0 | 0
91 | Story1 | B84 | 32 MPa RC Beam (25 cm x 25 cm) | Beam | 32MPa | Concrete Rectangular | 250 | 250 | 625 | 4625 | 0.29 | 707.19 | G300E | 1676562.5 | 13.15 | G300E | 42155.43 | 0.33
92 | Story1 | B85 | 32 MPa RC Beam (25 cm x 25 cm) | Beam | 32MPa | Concrete Rectangular | 250 | 250 | 625 | 4625 | 0.29 | 707.19 | G300E | 1673093.75 | 13.13 | G300E | 42155.43 | 0.33
93 | Story1 | B86 | 32 MPa RC Beam (25 cm x 25 cm) | Beam | 32MPa | Concrete Rectangular | 250 | 250 | 625 | 4625 | 0.29 | 707.19 | G300E | 1663843.75 | 13.06 | G300E | 42155.43 | 0.33
94 | Story1 | B87 | 32 MPa RC Beam (25 cm x 25 cm) | Beam | 32MPa | Concrete Rectangular | 250 | 250 | 625 | 4625 | 0.29 | 707.19 | G300E | 1663843.75 | 13.06 | G300E | 42155.43 | 0.33
95 | Story1 | B88 | 32 MPa RC Beam (25 cm x 25 cm) | Beam | 32MPa | Concrete Rectangular | 250 | 250 | 625 | 4625 | 0.29 | 707.19 | G300E | 1707203.12 | 13.4 | G300E | 42155.43 | 0.33
96 | Story1 | B89 | 32 MPa RC Beam (25 cm x 25 cm) | Beam | 32MPa | Concrete Rectangular | 250 | 250 | 625 | 4625 | 0.29 | 707.19 | G300E | 1784382.81 | 14 | G300E | 63233.14 | 0.5
97 | Story1 | B9 | 32 MPa RC Beam (25 cm x 25 cm) | Beam | 32MPa | Concrete Rectangular | 250 | 250 | 625 | 4625 | 0.29 | 707.19 | G300E | 1787851.56 | 14.03 | G300E | 63233.14 | 0.5
98 | Story1 | B90 | 32 MPa RC Beam (25 cm x 25 cm) | Beam | 32MPa | Concrete Rectangular | 250 | 250 | 625 | 4625 | 0.29 | 707.19 | G300E | 1292398.44 | 10.14 | G300E | 770062.5 | 6.04
99 | Story1 | B91 | 32 MPa RC Beam (25 cm x 25 cm) | Beam | 32MPa | Concrete Rectangular | 250 | 250 | 625 | 4625 | 0.29 | 707.19 | G300E | 1394437.5 | 10.94 | G300E | 770062.5 | 6.04
100 | Story1 | B92 | 32 MPa RC Beam (25 cm x 25 cm) | Beam | 32MPa | Concrete Rectangular | 250 | 250 | 625 | 4625 | 0.29 | 707.19 | G300E | 1819359.38 | 14.28 | G300E | 255748.77 | 2.01
101 | Story1 | B93 | 32 MPa RC Beam (25 cm x 25 cm) | Beam | 32MPa | Concrete Rectangular | 250 | 250 | 625 | 4625 | 0.29 | 707.19 | G300E | 1819359.38 | 14.28 | G300E | 255748.77 | 2.01
102 | Story1 | B94 | 32 MPa RC Beam (25 cm x 25 cm) | Beam | 32MPa | Concrete Rectangular | 250 | 250 | 625 | 4625 | 0.29 | 707.19 | G300E | 1707203.12 | 13.4 | G300E | 42155.43 | 0.33
103 | Story1 | B95 | 32 MPa RC Beam (25 cm x 25 cm) | Beam | 32MPa | Concrete Rectangular | 250 | 250 | 625 | 4625 | 0.29 | 707.19 | G300E | 1784382.81 | 14 | G300E | 63233.14 | 0.5
104 | Story1 | B96 | 32 MPa RC Beam (25 cm x 25 cm) | Beam | 32MPa | Concrete Rectangular | 250 | 250 | 625 | 4625 | 0.29 | 707.19 | G300E | 1714718.75 | 13.45 | G300E | 42155.43 | 0.33
105 | Story1 | B97 | 32 MPa RC Beam (25 cm x 25 cm) | Beam | 32MPa | Concrete Rectangular | 250 | 250 | 625 | 4625 | 0.29 | 707.19 | G300E | 1787851.56 | 14.03 | G300E | 63233.14 | 0.5
106 | Story1 | B98 | 32 MPa RC Beam (25 cm x 25 cm) | Beam | 32MPa | Concrete Rectangular | 250 | 250 | 625 | 4625 | 0.29 | 707.19 | G300E | 1714718.75 | 13.45 | G300E | 42155.43 | 0.33
107 | Story1 | B99 | 32 MPa RC Beam (25 cm x 25 cm) | Beam | 32MPa | Concrete Rectangular | 250 | 250 | 625 | 4625 | 0.29 | 707.19 | G300E | 1787851.56 | 14.03 | G300E | 63233.14 | 0.5
108 | Story10 | B1 | 32 MPa RC Beam (25 cm x 25 cm) | Beam | 32MPa | Concrete Rectangular | 250 | 250 | 625 | 4675 | 0.29 | 714.83 | G300E | 1426751.56 | 11.19 | G300E | 778387.5 | 6.11
109 | Story10 | B10 | 32 MPa RC Beam (25 cm x 25 cm) | Beam | 32MPa | Concrete Rectangular | 250 | 250 | 625 | 4675 | 0.29 | 714.83 | G300E | 1352828.12 | 10.61 | G300E | 778387.5 | 6.11
110 | Story10 | B100 | 32 MPa RC Beam (25 cm x 25 cm) | Beam | 32MPa | Concrete Rectangular | 250 | 250 | 625 | 4675 | 0.29 | 714.83 | G300E | 2029826.56 | 15.93 | G300E | 42611.16 | 0.33
111 | Story10 | B101 | 32 MPa RC Beam (25 cm x 25 cm) | Beam | 32MPa | Concrete Rectangular | 250 | 250 | 625 | 4675 | 0.29 | 714.83 | G300E | 2182348.44 | 17.12 | G300E | 85222.33 | 0.67
112 | Story10 | B102 | 32 MPa RC Beam (25 cm x 25 cm) | Beam | 32MPa | Concrete Rectangular | 250 | 250 | 625 | 4675 | 0.29 | 714.83 | G300E | 2029534.38 | 15.92 | G300E | 42611.16 | 0.33
113 | Story10 | B103 | 32 MPa RC Beam (25 cm x 25 cm) | Beam | 32MPa | Concrete Rectangular | 250 | 250 | 625 | 4675 | 0.29 | 714.83 | G300E | 2166570.31 | 17 | G300E | 85222.33 | 0.67
114 | Story10 | B104 | 32 MPa RC Beam (25 cm x 25 cm) | Beam | 32MPa | Concrete Rectangular | 250 | 250 | 625 | 4675 | 0.29 | 714.83 | G300E | 2166570.31 | 17 | G300E | 85222.33 | 0.67
115 | Story10 | B105 | 32 MPa RC Beam (25 cm x 25 cm) | Beam | 32MPa | Concrete Rectangular | 250 | 250 | 625 | 4675 | 0.29 | 714.83 | G300E | 1481682.81 | 11.63 | G300E | 778387.5 | 6.11
116 | Story10 | B106 | 32 MPa RC Beam (25 cm x 25 cm) | Beam | 32MPa | Concrete Rectangular | 250 | 250 | 625 | 4675 | 0.29 | 714.83 | G300E | 1481390.62 | 11.62 | G300E | 778387.5 | 6.11
117 | Story10 | B107 | 32 MPa RC Beam (25 cm x 25 cm) | Beam | 32MPa | Concrete Rectangular | 250 | 250 | 625 | 4675 | 0.29 | 714.83 | G300E | 1366268.75 | 10.72 | G300E | 778387.5 | 6.11
118 | Story10 | B108 | 32 MPa RC Beam (25 cm x 25 cm) | Beam | 32MPa | Concrete Rectangular | 250 | 250 | 625 | 4675 | 0.29 | 714.83 | G300E | 1352828.12 | 10.61 | G300E | 778387.5 | 6.11
119 | Story10 | B109 | 32 MPa RC Beam (25 cm x 25 cm) | Beam | 32MPa | Concrete Rectangular | 250 | 250 | 625 | 4675 | 0.29 | 714.83 | G300E | 1354581.25 | 10.63 | G300E | 778387.5 | 6.11
120 | Story10 | B11 | 32 MPa RC Beam (25 cm x 25 cm) | Beam | 32MPa | Concrete Rectangular | 250 | 250 | 625 | 4675 | 0.29 | 714.83 | G300E | 2182348.44 | 17.12 | G300E | 85222.33 | 0.67
121 | Story10 | B110 | 32 MPa RC Beam (25 cm x 25 cm) | Beam | 32MPa | Concrete Rectangular | 250 | 250 | 625 | 4675 | 0.29 | 714.83 | G300E | 1352828.12 | 10.61 | G300E | 778387.5 | 6.11
122 | Story10 | B111 | 32 MPa RC Beam (25 cm x 25 cm) | Beam | 32MPa | Concrete Rectangular | 250 | 250 | 625 | 4675 | 0.29 | 714.83 | G300E | 1366268.75 | 10.72 | G300E | 778387.5 | 6.11
123 | Story10 | B112 | 32 MPa RC Beam (25 cm x 25 cm) | Beam | 32MPa | Concrete Rectangular | 250 | 250 | 625 | 4675 | 0.29 | 714.83 | G300E | 1481682.81 | 11.63 | G300E | 778387.5 | 6.11
124 | Story10 | B12 | 32 MPa RC Beam (25 cm x 25 cm) | Beam | 32MPa | Concrete Rectangular | 250 | 250 | 625 | 4675 | 0.29 | 714.83 | G300E | 1366268.75 | 10.72 | G300E | 778387.5 | 6.11
125 | Story10 | B13 | 32 MPa RC Beam (25 cm x 25 cm) | Beam | 32MPa | Concrete Rectangular | 250 | 250 | 625 | 4675 | 0.29 | 714.83 | G300E | 2166570.31 | 17 | G300E | 85222.33 | 0.67
126 | Story10 | B14 | 32 MPa RC Beam (25 cm x 25 cm) | Beam | 32MPa | Concrete Rectangular | 250 | 250 | 625 | 4675 | 0.29 | 714.83 | G300E | 1481682.81 | 11.63 | G300E | 778387.5 | 6.11
127 | Story10 | B15 | 32 MPa RC Beam (25 cm x 25 cm) | Beam | 32MPa | Concrete Rectangular | 250 | 250 | 625 | 4675 | 0.29 | 714.83 | G300E | 1481390.62 | 11.62 | G300E | 778387.5 | 6.11
128 | Story10 | B16 | 32 MPa RC Beam (25 cm x 25 cm) | Beam | 32MPa | Concrete Rectangular | 250 | 250 | 625 | 4675 | 0.29 | 714.83 | G300E | 1364223.44 | 10.7 | G300E | 778387.5 | 6.11
129 | Story10 | B17 | 32 MPa RC Beam (25 cm x 25 cm) | Beam | 32MPa | Concrete Rectangular | 250 | 250 | 625 | 4675 | 0.29 | 714.83 | G300E | 2134137.5 | 16.75 | G300E | 63916.75 | 0.5
130 | Story10 | B18 | 32 MPa RC Beam (25 cm x 25 cm) | Beam | 32MPa | Concrete Rectangular | 250 | 250 | 625 | 4675 | 0.29 | 714.83 | G300E | 1984537.5 | 15.57 | G300E | 42611.16 | 0.33
131 | Story10 | B19 | 32 MPa RC Beam (25 cm x 25 cm) | Beam | 32MPa | Concrete Rectangular | 250 | 250 | 625 | 4675 | 0.29 | 714.83 | G300E | 1994471.88 | 15.65 | G300E | 42611.16 | 0.33
132 | Story10 | B2 | 32 MPa RC Beam (25 cm x 25 cm) | Beam | 32MPa | Concrete Rectangular | 250 | 250 | 625 | 4675 | 0.29 | 714.83 | G300E | 1434056.25 | 11.25 | G300E | 778387.5 | 6.11
133 | Story10 | B20 | 32 MPa RC Beam (25 cm x 25 cm) | Beam | 32MPa | Concrete Rectangular | 250 | 250 | 625 | 4675 | 0.29 | 714.83 | G300E | 2018431.25 | 15.84 | G300E | 63916.75 | 0.5
134 | Story10 | B21 | 32 MPa RC Beam (25 cm x 25 cm) | Beam | 32MPa | Concrete Rectangular | 250 | 250 | 625 | 4675 | 0.29 | 714.83 | G300E | 2028365.62 | 15.92 | G300E | 42611.16 | 0.33
135 | Story10 | B22 | 32 MPa RC Beam (25 cm x 25 cm) | Beam | 32MPa | Concrete Rectangular | 250 | 250 | 625 | 4675 | 0.29 | 714.83 | G300E | 2062843.75 | 16.19 | G300E | 85222.33 | 0.67
136 | Story10 | B23 | 32 MPa RC Beam (25 cm x 25 cm) | Beam | 32MPa | Concrete Rectangular | 250 | 250 | 625 | 4675 | 0.29 | 714.83 | G300E | 2034209.38 | 15.96 | G300E | 42611.16 | 0.33
137 | Story10 | B24 | 32 MPa RC Beam (25 cm x 25 cm) | Beam | 32MPa | Concrete Rectangular | 250 | 250 | 625 | 4675 | 0.29 | 714.83 | G300E | 2063720.31 | 16.19 | G300E | 85222.33 | 0.67
138 | Story10 | B25 | 32 MPa RC Beam (25 cm x 25 cm) | Beam | 32MPa | Concrete Rectangular | 250 | 250 | 625 | 4675 | 0.29 | 714.83 | G300E | 2029826.56 | 15.93 | G300E | 42611.16 | 0.33
139 | Story10 | B26 | 32 MPa RC Beam (25 cm x 25 cm) | Beam | 32MPa | Concrete Rectangular | 250 | 250 | 625 | 4675 | 0.29 | 714.83 | G300E | 2064304.69 | 16.2 | G300E | 85222.33 | 0.67
140 | Story10 | B27 | 32 MPa RC Beam (25 cm x 25 cm) | Beam | 32MPa | Concrete Rectangular | 250 | 250 | 625 | 4675 | 0.29 | 714.83 | G300E | 2029534.38 | 15.92 | G300E | 42611.16 | 0.33
141 | Story10 | B28 | 32 MPa RC Beam (25 cm x 25 cm) | Beam | 32MPa | Concrete Rectangular | 250 | 250 | 625 | 4675 | 0.29 | 714.83 | G300E | 2029242.19 | 15.92 | G300E | 42611.16 | 0.33
142 | Story10 | B29 | 32 MPa RC Beam (25 cm x 25 cm) | Beam | 32MPa | Concrete Rectangular | 250 | 250 | 625 | 4675 | 0.29 | 714.83 | G300E | 2166570.31 | 17 | G300E | 85222.33 | 0.67
143 | Story10 | B3 | 32 MPa RC Beam (25 cm x 25 cm) | Beam | 32MPa | Concrete Rectangular | 250 | 250 | 625 | 4675 | 0.29 | 714.83 | G300E | 2124787.5 | 16.67 | G300E | 63916.75 | 0.5
144 | Story10 | B30 | 32 MPa RC Beam (25 cm x 25 cm) | Beam | 32MPa | Concrete Rectangular | 250 | 250 | 625 | 4675 | 0.29 | 714.83 | G300E | 1366268.75 | 10.72 | G300E | 778387.5 | 6.11
145 | Story10 | B31 | 32 MPa RC Beam (25 cm x 25 cm) | Beam | 32MPa | Concrete Rectangular | 250 | 250 | 625 | 4675 | 0.29 | 714.83 | G300E | 1352535.94 | 10.61 | G300E | 778387.5 | 6.11
146 | Story10 | B32 | 32 MPa RC Beam (25 cm x 25 cm) | Beam | 32MPa | Concrete Rectangular | 250 | 250 | 625 | 4675 | 0.29 | 714.83 | G300E | 2181471.88 | 17.12 | G300E | 85222.33 | 0.67
147 | Story10 | B33 | 32 MPa RC Beam (25 cm x 25 cm) | Beam | 32MPa | Concrete Rectangular | 250 | 250 | 625 | 4675 | 0.29 | 714.83 | G300E | 2028950 | 15.92 | G300E | 42611.16 | 0.33
148 | Story10 | B34 | 32 MPa RC Beam (25 cm x 25 cm) | Beam | 32MPa | Concrete Rectangular | 250 | 250 | 625 | 4675 | 0.29 | 714.83 | G300E | 2028657.81 | 15.92 | G300E | 63916.75 | 0.5
149 | Story10 | B35 | 32 MPa RC Beam (25 cm x 25 cm) | Beam | 32MPa | Concrete Rectangular | 250 | 250 | 625 | 4675 | 0.29 | 714.83 | G300E | 1869415.62 | 14.67 | G300E | 410499.33 | 3.22
150 | Story10 | B36 | 32 MPa RC Beam (25 cm x 25 cm) | Beam | 32MPa | Concrete Rectangular | 250 | 250 | 625 | 4675 | 0.29 | 714.83 | G300E | 1877596.88 | 14.73 | G300E | 431804.91 | 3.39
151 | Story10 | B37 | 32 MPa RC Beam (25 cm x 25 cm) | Beam | 32MPa | Concrete Rectangular | 250 | 250 | 625 | 4800 | 0.3 | 733.94 | G300E | 2439000 | 19.14 | G300E | 821075.25 | 6.44
152 | Story10 | B38 | 32 MPa RC Beam (25 cm x 25 cm) | Beam | 32MPa | Concrete Rectangular | 250 | 250 | 625 | 4675 | 0.29 | 714.83 | G300E | 1746989.06 | 13.71 | G300E | 778387.5 | 6.11
153 | Story10 | B39 | 32 MPa RC Beam (25 cm x 25 cm) | Beam | 32MPa | Concrete Rectangular | 250 | 250 | 625 | 4800 | 0.3 | 733.94 | G300E | 2501700 | 19.63 | G300E | 842950.5 | 6.61
154 | Story10 | B4 | 32 MPa RC Beam (25 cm x 25 cm) | Beam | 32MPa | Concrete Rectangular | 250 | 250 | 625 | 4675 | 0.29 | 714.83 | G300E | 1365100 | 10.71 | G300E | 778387.5 | 6.11
155 | Story10 | B40 | 32 MPa RC Beam (25 cm x 25 cm) | Beam | 32MPa | Concrete Rectangular | 250 | 250 | 625 | 4675 | 0.29 | 714.83 | G300E | 1916457.81 | 15.04 | G300E | 431804.91 | 3.39
156 | Story10 | B41 | 32 MPa RC Beam (25 cm x 25 cm) | Beam | 32MPa | Concrete Rectangular | 250 | 250 | 625 | 4675 | 0.29 | 714.83 | G300E | 1916457.81 | 15.04 | G300E | 431804.91 | 3.39
157 | Story10 | B42 | 32 MPa RC Beam (25 cm x 25 cm) | Beam | 32MPa | Concrete Rectangular | 250 | 250 | 625 | 4675 | 0.29 | 714.83 | G300E | 2064012.5 | 16.2 | G300E | 85222.33 | 0.67
158 | Story10 | B43 | 32 MPa RC Beam (25 cm x 25 cm) | Beam | 32MPa | Concrete Rectangular | 250 | 250 | 625 | 4675 | 0.29 | 714.83 | G300E | 2029826.56 | 15.93 | G300E | 42611.16 | 0.33
159 | Story10 | B44 | 32 MPa RC Beam (25 cm x 25 cm) | Beam | 32MPa | Concrete Rectangular | 250 | 250 | 625 | 4675 | 0.29 | 714.83 | G300E | 2182348.44 | 17.12 | G300E | 85222.33 | 0.67
160 | Story10 | B45 | 32 MPa RC Beam (25 cm x 25 cm) | Beam | 32MPa | Concrete Rectangular | 250 | 250 | 625 | 4675 | 0.29 | 714.83 | G300E | 1352828.12 | 10.61 | G300E | 778387.5 | 6.11
161 | Story10 | B46 | 32 MPa RC Beam (25 cm x 25 cm) | Beam | 32MPa | Concrete Rectangular | 250 | 250 | 625 | 4675 | 0.29 | 714.83 | G300E | 1355165.62 | 10.63 | G300E | 778387.5 | 6.11
162 | Story10 | B47 | 32 MPa RC Beam (25 cm x 25 cm) | Beam | 32MPa | Concrete Rectangular | 250 | 250 | 625 | 4675 | 0.29 | 714.83 | G300E | 2169784.38 | 17.02 | G300E | 85222.33 | 0.67
163 | Story10 | B48 | 32 MPa RC Beam (25 cm x 25 cm) | Beam | 32MPa | Concrete Rectangular | 250 | 250 | 625 | 4675 | 0.29 | 714.83 | G300E | 2034209.38 | 15.96 | G300E | 42611.16 | 0.33
164 | Story10 | B49 | 32 MPa RC Beam (25 cm x 25 cm) | Beam | 32MPa | Concrete Rectangular | 250 | 250 | 625 | 4675 | 0.29 | 714.83 | G300E | 2063428.12 | 16.19 | G300E | 85222.33 | 0.67
165 | Story10 | B5 | 32 MPa RC Beam (25 cm x 25 cm) | Beam | 32MPa | Concrete Rectangular | 250 | 250 | 625 | 4675 | 0.29 | 714.83 | G300E | 2181179.69 | 17.11 | G300E | 85222.33 | 0.67
166 | Story10 | B50 | 32 MPa RC Beam (25 cm x 25 cm) | Beam | 32MPa | Concrete Rectangular | 250 | 250 | 625 | 4675 | 0.29 | 714.83 | G300E | 1746404.69 | 13.7 | G300E | 778387.5 | 6.11
167 | Story10 | B51 | 32 MPa RC Beam (25 cm x 25 cm) | Beam | 32MPa | Concrete Rectangular | 250 | 250 | 625 | 4800 | 0.3 | 733.94 | G300E | 2451300 | 19.23 | G300E | 821075.25 | 6.44
168 | Story10 | B55 | 32 MPa RC Beam (25 cm x 25 cm) | Beam | 32MPa | Concrete Rectangular | 250 | 250 | 625 | 4675 | 0.29 | 714.83 | G300E | 2436551.56 | 19.12 | G300E | 820998.66 | 6.44
169 | Story10 | B56 | 32 MPa RC Beam (25 cm x 25 cm) | Beam | 32MPa | Concrete Rectangular | 250 | 250 | 625 | 4675 | 0.29 | 714.83 | G300E | 1746696.88 | 13.71 | G300E | 778387.5 | 6.11
170 | Story10 | B57 | 32 MPa RC Beam (25 cm x 25 cm) | Beam | 32MPa | Concrete Rectangular | 250 | 250 | 625 | 4675 | 0.29 | 714.83 | G300E | 2063720.31 | 16.19 | G300E | 85222.33 | 0.67
171 | Story10 | B58 | 32 MPa RC Beam (25 cm x 25 cm) | Beam | 32MPa | Concrete Rectangular | 250 | 250 | 625 | 4675 | 0.29 | 714.83 | G300E | 2034501.56 | 15.96 | G300E | 42611.16 | 0.33
172 | Story10 | B59 | 32 MPa RC Beam (25 cm x 25 cm) | Beam | 32MPa | Concrete Rectangular | 250 | 250 | 625 | 4675 | 0.29 | 714.83 | G300E | 2170076.56 | 17.03 | G300E | 85222.33 | 0.67
173 | Story10 | B6 | 32 MPa RC Beam (25 cm x 25 cm) | Beam | 32MPa | Concrete Rectangular | 250 | 250 | 625 | 4675 | 0.29 | 714.83 | G300E | 1352243.75 | 10.61 | G300E | 778387.5 | 6.11
174 | Story10 | B60 | 32 MPa RC Beam (25 cm x 25 cm) | Beam | 32MPa | Concrete Rectangular | 250 | 250 | 625 | 4675 | 0.29 | 714.83 | G300E | 1354581.25 | 10.63 | G300E | 778387.5 | 6.11
175 | Story10 | B61 | 32 MPa RC Beam (25 cm x 25 cm) | Beam | 32MPa | Concrete Rectangular | 250 | 250 | 625 | 4675 | 0.29 | 714.83 | G300E | 1352828.12 | 10.61 | G300E | 778387.5 | 6.11
176 | Story10 | B62 | 32 MPa RC Beam (25 cm x 25 cm) | Beam | 32MPa | Concrete Rectangular | 250 | 250 | 625 | 4675 | 0.29 | 714.83 | G300E | 2169784.38 | 17.02 | G300E | 85222.33 | 0.67
177 | Story10 | B63 | 32 MPa RC Beam (25 cm x 25 cm) | Beam | 32MPa | Concrete Rectangular | 250 | 250 | 625 | 4675 | 0.29 | 714.83 | G300E | 2029826.56 | 15.93 | G300E | 42611.16 | 0.33
178 | Story10 | B64 | 32 MPa RC Beam (25 cm x 25 cm) | Beam | 32MPa | Concrete Rectangular | 250 | 250 | 625 | 4675 | 0.29 | 714.83 | G300E | 2063720.31 | 16.19 | G300E | 85222.33 | 0.67
179 | Story10 | B65 | 32 MPa RC Beam (25 cm x 25 cm) | Beam | 32MPa | Concrete Rectangular | 250 | 250 | 625 | 4675 | 0.29 | 714.83 | G300E | 1916457.81 | 15.04 | G300E | 431804.91 | 3.39
180 | Story10 | B66 | 32 MPa RC Beam (25 cm x 25 cm) | Beam | 32MPa | Concrete Rectangular | 250 | 250 | 625 | 4800 | 0.3 | 733.94 | G300E | 2500800 | 19.62 | G300E | 842950.5 | 6.61
181 | Story10 | B67 | 32 MPa RC Beam (25 cm x 25 cm) | Beam | 32MPa | Concrete Rectangular | 250 | 250 | 625 | 4675 | 0.29 | 714.83 | G300E | 2436259.38 | 19.12 | G300E | 820998.66 | 6.44
182 | Story10 | B69 | 32 MPa RC Beam (25 cm x 25 cm) | Beam | 32MPa | Concrete Rectangular | 250 | 250 | 625 | 4675 | 0.29 | 714.83 | G300E | 2436551.56 | 19.12 | G300E | 820998.66 | 6.44
183 | Story10 | B7 | 32 MPa RC Beam (25 cm x 25 cm) | Beam | 32MPa | Concrete Rectangular | 250 | 250 | 625 | 4675 | 0.29 | 714.83 | G300E | 2169784.38 | 17.02 | G300E | 85222.33 | 0.67
184 | Story10 | B70 | 32 MPa RC Beam (25 cm x 25 cm) | Beam | 32MPa | Concrete Rectangular | 250 | 250 | 625 | 4675 | 0.29 | 714.83 | G300E | 2436843.75 | 19.12 | G300E | 820998.66 | 6.44
185 | Story10 | B71 | 32 MPa RC Beam (25 cm x 25 cm) | Beam | 32MPa | Concrete Rectangular | 250 | 250 | 625 | 4675 | 0.29 | 714.83 | G300E | 1916457.81 | 15.04 | G300E | 431804.91 | 3.39
186 | Story10 | B72 | 32 MPa RC Beam (25 cm x 25 cm) | Beam | 32MPa | Concrete Rectangular | 250 | 250 | 625 | 4675 | 0.29 | 714.83 | G300E | 2063720.31 | 16.19 | G300E | 85222.33 | 0.67
187 | Story10 | B73 | 32 MPa RC Beam (25 cm x 25 cm) | Beam | 32MPa | Concrete Rectangular | 250 | 250 | 625 | 4675 | 0.29 | 714.83 | G300E | 2029826.56 | 15.93 | G300E | 42611.16 | 0.33
188 | Story10 | B74 | 32 MPa RC Beam (25 cm x 25 cm) | Beam | 32MPa | Concrete Rectangular | 250 | 250 | 625 | 4675 | 0.29 | 714.83 | G300E | 2170076.56 | 17.03 | G300E | 85222.33 | 0.67
189 | Story10 | B75 | 32 MPa RC Beam (25 cm x 25 cm) | Beam | 32MPa | Concrete Rectangular | 250 | 250 | 625 | 4675 | 0.29 | 714.83 | G300E | 1352828.12 | 10.61 | G300E | 778387.5 | 6.11
190 | Story10 | B76 | 32 MPa RC Beam (25 cm x 25 cm) | Beam | 32MPa | Concrete Rectangular | 250 | 250 | 625 | 4675 | 0.29 | 714.83 | G300E | 1366268.75 | 10.72 | G300E | 778387.5 | 6.11
191 | Story10 | B77 | 32 MPa RC Beam (25 cm x 25 cm) | Beam | 32MPa | Concrete Rectangular | 250 | 250 | 625 | 4675 | 0.29 | 714.83 | G300E | 2182348.44 | 17.12 | G300E | 85222.33 | 0.67
192 | Story10 | B78 | 32 MPa RC Beam (25 cm x 25 cm) | Beam | 32MPa | Concrete Rectangular | 250 | 250 | 625 | 4675 | 0.29 | 714.83 | G300E | 2029534.38 | 15.92 | G300E | 42611.16 | 0.33
193 | Story10 | B79 | 32 MPa RC Beam (25 cm x 25 cm) | Beam | 32MPa | Concrete Rectangular | 250 | 250 | 625 | 4675 | 0.29 | 714.83 | G300E | 2064304.69 | 16.2 | G300E | 85222.33 | 0.67
194 | Story10 | B8 | 32 MPa RC Beam (25 cm x 25 cm) | Beam | 32MPa | Concrete Rectangular | 250 | 250 | 625 | 4675 | 0.29 | 714.83 | G300E | 1355165.62 | 10.63 | G300E | 778387.5 | 6.11
195 | Story10 | B80 | 32 MPa RC Beam (25 cm x 25 cm) | Beam | 32MPa | Concrete Rectangular | 250 | 250 | 625 | 4675 | 0.29 | 714.83 | G300E | 2064012.5 | 16.2 | G300E | 85222.33 | 0.67
196 | Story10 | B81 | 32 MPa RC Beam (25 cm x 25 cm) | Beam | 32MPa | Concrete Rectangular | 250 | 250 | 625 | 4675 | 0.29 | 714.83 | G300E | 1916457.81 | 15.04 | G300E | 431804.91 | 3.39
197 | Story10 | B82 | 32 MPa RC Beam (25 cm x 25 cm) | Beam | 32MPa | Concrete Rectangular | 250 | 250 | 625 | 4675 | 0.29 | 714.83 | G300E | 2063720.31 | 16.19 | G300E | 85222.33 | 0.67
198 | Story10 | B83 | 32 MPa RC Beam (25 cm x 25 cm) | Beam | 32MPa | Concrete Rectangular | 250 | 250 | 625 | 4675 | 0.29 | 714.83 | G300E | 1746696.88 | 13.71 | G300E | 778387.5 | 6.11
199 | Story10 | B84 | 32 MPa RC Beam (25 cm x 25 cm) | Beam | 32MPa | Concrete Rectangular | 250 | 250 | 625 | 4675 | 0.29 | 714.83 | G300E | 2063720.31 | 16.19 | G300E | 85222.33 | 0.67
200 | Story10 | B85 | 32 MPa RC Beam (25 cm x 25 cm) | Beam | 32MPa | Concrete Rectangular | 250 | 250 | 625 | 4675 | 0.29 | 714.83 | G300E | 1916457.81 | 15.04 | G300E | 431804.91 | 3.39
201 | Story10 | B86 | 32 MPa RC Beam (25 cm x 25 cm) | Beam | 32MPa | Concrete Rectangular | 250 | 250 | 625 | 4675 | 0.29 | 714.83 | G300E | 2064012.5 | 16.2 | G300E | 85222.33 | 0.67
202 | Story10 | B87 | 32 MPa RC Beam (25 cm x 25 cm) | Beam | 32MPa | Concrete Rectangular | 250 | 250 | 625 | 4675 | 0.29 | 714.83 | G300E | 2064012.5 | 16.2 | G300E | 85222.33 | 0.67
203 | Story10 | B88 | 32 MPa RC Beam (25 cm x 25 cm) | Beam | 32MPa | Concrete Rectangular | 250 | 250 | 625 | 4675 | 0.29 | 714.83 | G300E | 2029534.38 | 15.92 | G300E | 42611.16 | 0.33
204 | Story10 | B89 | 32 MPa RC Beam (25 cm x 25 cm) | Beam | 32MPa | Concrete Rectangular | 250 | 250 | 625 | 4675 | 0.29 | 714.83 | G300E | 2182348.44 | 17.12 | G300E | 85222.33 | 0.67
205 | Story10 | B9 | 32 MPa RC Beam (25 cm x 25 cm) | Beam | 32MPa | Concrete Rectangular | 250 | 250 | 625 | 4675 | 0.29 | 714.83 | G300E | 2169784.38 | 17.02 | G300E | 85222.33 | 0.67
206 | Story10 | B90 | 32 MPa RC Beam (25 cm x 25 cm) | Beam | 32MPa | Concrete Rectangular | 250 | 250 | 625 | 4675 | 0.29 | 714.83 | G300E | 1366268.75 | 10.72 | G300E | 778387.5 | 6.11
207 | Story10 | B91 | 32 MPa RC Beam (25 cm x 25 cm) | Beam | 32MPa | Concrete Rectangular | 250 | 250 | 625 | 4675 | 0.29 | 714.83 | G300E | 1481682.81 | 11.63 | G300E | 778387.5 | 6.11
208 | Story10 | B92 | 32 MPa RC Beam (25 cm x 25 cm) | Beam | 32MPa | Concrete Rectangular | 250 | 250 | 625 | 4675 | 0.29 | 714.83 | G300E | 2166570.31 | 17 | G300E | 85222.33 | 0.67
209 | Story10 | B93 | 32 MPa RC Beam (25 cm x 25 cm) | Beam | 32MPa | Concrete Rectangular | 250 | 250 | 625 | 4675 | 0.29 | 714.83 | G300E | 2166570.31 | 17 | G300E | 85222.33 | 0.67
210 | Story10 | B94 | 32 MPa RC Beam (25 cm x 25 cm) | Beam | 32MPa | Concrete Rectangular | 250 | 250 | 625 | 4675 | 0.29 | 714.83 | G300E | 2029242.19 | 15.92 | G300E | 42611.16 | 0.33
211 | Story10 | B95 | 32 MPa RC Beam (25 cm x 25 cm) | Beam | 32MPa | Concrete Rectangular | 250 | 250 | 625 | 4675 | 0.29 | 714.83 | G300E | 2182348.44 | 17.12 | G300E | 85222.33 | 0.67
212 | Story10 | B96 | 32 MPa RC Beam (25 cm x 25 cm) | Beam | 32MPa | Concrete Rectangular | 250 | 250 | 625 | 4675 | 0.29 | 714.83 | G300E | 2029826.56 | 15.93 | G300E | 42611.16 | 0.33
213 | Story10 | B97 | 32 MPa RC Beam (25 cm x 25 cm) | Beam | 32MPa | Concrete Rectangular | 250 | 250 | 625 | 4675 | 0.29 | 714.83 | G300E | 2170076.56 | 17.03 | G300E | 85222.33 | 0.67
214 | Story10 | B98 | 32 MPa RC Beam (25 cm x 25 cm) | Beam | 32MPa | Concrete Rectangular | 250 | 250 | 625 | 4675 | 0.29 | 714.83 | G300E | 2034501.56 | 15.96 | G300E | 42611.16 | 0.33
215 | Story10 | B99 | 32 MPa RC Beam (25 cm x 25 cm) | Beam | 32MPa | Concrete Rectangular | 250 | 250 | 625 | 4675 | 0.29 | 714.83 | G300E | 2170076.56 | 17.03 | G300E | 85222.33 | 0.67
216 | Story11 | B1 | 32 MPa RC Beam (25 cm x 25 cm) | Beam | 32MPa | Concrete Rectangular | 250 | 250 | 625 | 4675 | 0.29 | 714.83 | G300E | 1457723.44 | 11.44 | G300E | 389193.75 | 3.05
217 | Story11 | B10 | 32 MPa RC Beam (25 cm x 25 cm) | Beam | 32MPa | Concrete Rectangular | 250 | 250 | 625 | 4675 | 0.29 | 714.83 | G300E | 1369482.81 | 10.75 | G300E | 389193.75 | 3.05
218 | Story11 | B100 | 32 MPa RC Beam (25 cm x 25 cm) | Beam | 32MPa | Concrete Rectangular | 250 | 250 | 625 | 4675 | 0.29 | 714.83 | G300E | 2088848.44 | 16.39 | G300E | 63916.75 | 0.5
219 | Story11 | B101 | 32 MPa RC Beam (25 cm x 25 cm) | Beam | 32MPa | Concrete Rectangular | 250 | 250 | 625 | 4675 | 0.29 | 714.83 | G300E | 2154590.62 | 16.91 | G300E | 85222.33 | 0.67
220 | Story11 | B102 | 32 MPa RC Beam (25 cm x 25 cm) | Beam | 32MPa | Concrete Rectangular | 250 | 250 | 625 | 4675 | 0.29 | 714.83 | G300E | 2074239.06 | 16.28 | G300E | 63916.75 | 0.5
221 | Story11 | B103 | 32 MPa RC Beam (25 cm x 25 cm) | Beam | 32MPa | Concrete Rectangular | 250 | 250 | 625 | 4675 | 0.29 | 714.83 | G300E | 2191990.62 | 17.2 | G300E | 85222.33 | 0.67
222 | Story11 | B104 | 32 MPa RC Beam (25 cm x 25 cm) | Beam | 32MPa | Concrete Rectangular | 250 | 250 | 625 | 4675 | 0.29 | 714.83 | G300E | 2191990.62 | 17.2 | G300E | 85222.33 | 0.67
223 | Story11 | B105 | 32 MPa RC Beam (25 cm x 25 cm) | Beam | 32MPa | Concrete Rectangular | 250 | 250 | 625 | 4675 | 0.29 | 714.83 | G300E | 1457139.06 | 11.43 | G300E | 389193.75 | 3.05
224 | Story11 | B106 | 32 MPa RC Beam (25 cm x 25 cm) | Beam | 32MPa | Concrete Rectangular | 250 | 250 | 625 | 4675 | 0.29 | 714.83 | G300E | 1456846.88 | 11.43 | G300E | 389193.75 | 3.05
225 | Story11 | B107 | 32 MPa RC Beam (25 cm x 25 cm) | Beam | 32MPa | Concrete Rectangular | 250 | 250 | 625 | 4675 | 0.29 | 714.83 | G300E | 1375326.56 | 10.79 | G300E | 486492.19 | 3.82
226 | Story11 | B108 | 32 MPa RC Beam (25 cm x 25 cm) | Beam | 32MPa | Concrete Rectangular | 250 | 250 | 625 | 4675 | 0.29 | 714.83 | G300E | 1369482.81 | 10.75 | G300E | 389193.75 | 3.05
227 | Story11 | B109 | 32 MPa RC Beam (25 cm x 25 cm) | Beam | 32MPa | Concrete Rectangular | 250 | 250 | 625 | 4675 | 0.29 | 714.83 | G300E | 1369775 | 10.75 | G300E | 389193.75 | 3.05
228 | Story11 | B11 | 32 MPa RC Beam (25 cm x 25 cm) | Beam | 32MPa | Concrete Rectangular | 250 | 250 | 625 | 4675 | 0.29 | 714.83 | G300E | 2154590.62 | 16.91 | G300E | 85222.33 | 0.67
229 | Story11 | B110 | 32 MPa RC Beam (25 cm x 25 cm) | Beam | 32MPa | Concrete Rectangular | 250 | 250 | 625 | 4675 | 0.29 | 714.83 | G300E | 1369482.81 | 10.75 | G300E | 389193.75 | 3.05
230 | Story11 | B111 | 32 MPa RC Beam (25 cm x 25 cm) | Beam | 32MPa | Concrete Rectangular | 250 | 250 | 625 | 4675 | 0.29 | 714.83 | G300E | 1375034.38 | 10.79 | G300E | 486492.19 | 3.82
231 | Story11 | B112 | 32 MPa RC Beam (25 cm x 25 cm) | Beam | 32MPa | Concrete Rectangular | 250 | 250 | 625 | 4675 | 0.29 | 714.83 | G300E | 1457139.06 | 11.43 | G300E | 389193.75 | 3.05
232 | Story11 | B12 | 32 MPa RC Beam (25 cm x 25 cm) | Beam | 32MPa | Concrete Rectangular | 250 | 250 | 625 | 4675 | 0.29 | 714.83 | G300E | 1375034.38 | 10.79 | G300E | 486492.19 | 3.82
233 | Story11 | B13 | 32 MPa RC Beam (25 cm x 25 cm) | Beam | 32MPa | Concrete Rectangular | 250 | 250 | 625 | 4675 | 0.29 | 714.83 | G300E | 2191990.62 | 17.2 | G300E | 85222.33 | 0.67
234 | Story11 | B14 | 32 MPa RC Beam (25 cm x 25 cm) | Beam | 32MPa | Concrete Rectangular | 250 | 250 | 625 | 4675 | 0.29 | 714.83 | G300E | 1457139.06 | 11.43 | G300E | 389193.75 | 3.05
235 | Story11 | B15 | 32 MPa RC Beam (25 cm x 25 cm) | Beam | 32MPa | Concrete Rectangular | 250 | 250 | 625 | 4675 | 0.29 | 714.83 | G300E | 1456846.88 | 11.43 | G300E | 389193.75 | 3.05
236 | Story11 | B16 | 32 MPa RC Beam (25 cm x 25 cm) | Beam | 32MPa | Concrete Rectangular | 250 | 250 | 625 | 4675 | 0.29 | 714.83 | G300E | 1375326.56 | 10.79 | G300E | 486492.19 | 3.82
237 | Story11 | B17 | 32 MPa RC Beam (25 cm x 25 cm) | Beam | 32MPa | Concrete Rectangular | 250 | 250 | 625 | 4675 | 0.29 | 714.83 | G300E | 2189068.75 | 17.18 | G300E | 85222.33 | 0.67
238 | Story11 | B18 | 32 MPa RC Beam (25 cm x 25 cm) | Beam | 32MPa | Concrete Rectangular | 250 | 250 | 625 | 4675 | 0.29 | 714.83 | G300E | 2074239.06 | 16.28 | G300E | 63916.75 | 0.5
239 | Story11 | B19 | 32 MPa RC Beam (25 cm x 25 cm) | Beam | 32MPa | Concrete Rectangular | 250 | 250 | 625 | 4675 | 0.29 | 714.83 | G300E | 2074239.06 | 16.28 | G300E | 63916.75 | 0.5
240 | Story11 | B2 | 32 MPa RC Beam (25 cm x 25 cm) | Beam | 32MPa | Concrete Rectangular | 250 | 250 | 625 | 4675 | 0.29 | 714.83 | G300E | 1457723.44 | 11.44 | G300E | 389193.75 | 3.05
241 | Story11 | B20 | 32 MPa RC Beam (25 cm x 25 cm) | Beam | 32MPa | Concrete Rectangular | 250 | 250 | 625 | 4675 | 0.29 | 714.83 | G300E | 2047065.62 | 16.06 | G300E | 85222.33 | 0.67
242 | Story11 | B21 | 32 MPa RC Beam (25 cm x 25 cm) | Beam | 32MPa | Concrete Rectangular | 250 | 250 | 625 | 4675 | 0.29 | 714.83 | G300E | 2089725 | 16.4 | G300E | 63916.75 | 0.5
243 | Story11 | B22 | 32 MPa RC Beam (25 cm x 25 cm) | Beam | 32MPa | Concrete Rectangular | 250 | 250 | 625 | 4675 | 0.29 | 714.83 | G300E | 2030410.94 | 15.93 | G300E | 85222.33 | 0.67
244 | Story11 | B23 | 32 MPa RC Beam (25 cm x 25 cm) | Beam | 32MPa | Concrete Rectangular | 250 | 250 | 625 | 4675 | 0.29 | 714.83 | G300E | 2095568.75 | 16.44 | G300E | 85222.33 | 0.67
245 | Story11 | B24 | 32 MPa RC Beam (25 cm x 25 cm) | Beam | 32MPa | Concrete Rectangular | 250 | 250 | 625 | 4675 | 0.29 | 714.83 | G300E | 2028073.44 | 15.91 | G300E | 85222.33 | 0.67
246 | Story11 | B25 | 32 MPa RC Beam (25 cm x 25 cm) | Beam | 32MPa | Concrete Rectangular | 250 | 250 | 625 | 4675 | 0.29 | 714.83 | G300E | 2088848.44 | 16.39 | G300E | 63916.75 | 0.5
247 | Story11 | B26 | 32 MPa RC Beam (25 cm x 25 cm) | Beam | 32MPa | Concrete Rectangular | 250 | 250 | 625 | 4675 | 0.29 | 714.83 | G300E | 2047942.19 | 16.07 | G300E | 63916.75 | 0.5
248 | Story11 | B27 | 32 MPa RC Beam (25 cm x 25 cm) | Beam | 32MPa | Concrete Rectangular | 250 | 250 | 625 | 4675 | 0.29 | 714.83 | G300E | 2074239.06 | 16.28 | G300E | 63916.75 | 0.5
249 | Story11 | B28 | 32 MPa RC Beam (25 cm x 25 cm) | Beam | 32MPa | Concrete Rectangular | 250 | 250 | 625 | 4675 | 0.29 | 714.83 | G300E | 2074239.06 | 16.28 | G300E | 63916.75 | 0.5
250 | Story11 | B29 | 32 MPa RC Beam (25 cm x 25 cm) | Beam | 32MPa | Concrete Rectangular | 250 | 250 | 625 | 4675 | 0.29 | 714.83 | G300E | 2191698.44 | 17.2 | G300E | 85222.33 | 0.67
251 | Story11 | B3 | 32 MPa RC Beam (25 cm x 25 cm) | Beam | 32MPa | Concrete Rectangular | 250 | 250 | 625 | 4675 | 0.29 | 714.83 | G300E | 2189068.75 | 17.18 | G300E | 85222.33 | 0.67
252 | Story11 | B30 | 32 MPa RC Beam (25 cm x 25 cm) | Beam | 32MPa | Concrete Rectangular | 250 | 250 | 625 | 4675 | 0.29 | 714.83 | G300E | 1375326.56 | 10.79 | G300E | 486492.19 | 3.82
253 | Story11 | B31 | 32 MPa RC Beam (25 cm x 25 cm) | Beam | 32MPa | Concrete Rectangular | 250 | 250 | 625 | 4675 | 0.29 | 714.83 | G300E | 1368606.25 | 10.74 | G300E | 389193.75 | 3.05
254 | Story11 | B32 | 32 MPa RC Beam (25 cm x 25 cm) | Beam | 32MPa | Concrete Rectangular | 250 | 250 | 625 | 4675 | 0.29 | 714.83 | G300E | 2156928.12 | 16.92 | G300E | 85222.33 | 0.67
255 | Story11 | B33 | 32 MPa RC Beam (25 cm x 25 cm) | Beam | 32MPa | Concrete Rectangular | 250 | 250 | 625 | 4675 | 0.29 | 714.83 | G300E | 2089432.81 | 16.39 | G300E | 63916.75 | 0.5
256 | Story11 | B34 | 32 MPa RC Beam (25 cm x 25 cm) | Beam | 32MPa | Concrete Rectangular | 250 | 250 | 625 | 4675 | 0.29 | 714.83 | G300E | 2047065.62 | 16.06 | G300E | 85222.33 | 0.67
257 | Story11 | B35 | 32 MPa RC Beam (25 cm x 25 cm) | Beam | 32MPa | Concrete Rectangular | 250 | 250 | 625 | 4675 | 0.29 | 714.83 | G300E | 1902432.81 | 14.93 | G300E | 431804.91 | 3.39
258 | Story11 | B36 | 32 MPa RC Beam (25 cm x 25 cm) | Beam | 32MPa | Concrete Rectangular | 250 | 250 | 625 | 4675 | 0.29 | 714.83 | G300E | 1902140.62 | 14.92 | G300E | 431804.91 | 3.39
259 | Story11 | B37 | 32 MPa RC Beam (25 cm x 25 cm) | Beam | 32MPa | Concrete Rectangular | 250 | 250 | 625 | 4800 | 0.3 | 733.94 | G300E | 2435100 | 19.11 | G300E | 842950.5 | 6.61
260 | Story11 | B38 | 32 MPa RC Beam (25 cm x 25 cm) | Beam | 32MPa | Concrete Rectangular | 250 | 250 | 625 | 4675 | 0.29 | 714.83 | G300E | 1750495.31 | 13.74 | G300E | 799693.08 | 6.27
261 | Story11 | B39 | 32 MPa RC Beam (25 cm x 25 cm) | Beam | 32MPa | Concrete Rectangular | 250 | 250 | 625 | 4800 | 0.3 | 733.94 | G300E | 2435700 | 19.11 | G300E | 842950.5 | 6.61
262 | Story11 | B4 | 32 MPa RC Beam (25 cm x 25 cm) | Beam | 32MPa | Concrete Rectangular | 250 | 250 | 625 | 4675 | 0.29 | 714.83 | G300E | 1375326.56 | 10.79 | G300E | 486492.19 | 3.82
263 | Story11 | B40 | 32 MPa RC Beam (25 cm x 25 cm) | Beam | 32MPa | Concrete Rectangular | 250 | 250 | 625 | 4675 | 0.29 | 714.83 | G300E | 1904770.31 | 14.95 | G300E | 431804.91 | 3.39
264 | Story11 | B41 | 32 MPa RC Beam (25 cm x 25 cm) | Beam | 32MPa | Concrete Rectangular | 250 | 250 | 625 | 4675 | 0.29 | 714.83 | G300E | 1905062.5 | 14.95 | G300E | 431804.91 | 3.39
265 | Story11 | B42 | 32 MPa RC Beam (25 cm x 25 cm) | Beam | 32MPa | Concrete Rectangular | 250 | 250 | 625 | 4675 | 0.29 | 714.83 | G300E | 2047942.19 | 16.07 | G300E | 63916.75 | 0.5
266 | Story11 | B43 | 32 MPa RC Beam (25 cm x 25 cm) | Beam | 32MPa | Concrete Rectangular | 250 | 250 | 625 | 4675 | 0.29 | 714.83 | G300E | 2088848.44 | 16.39 | G300E | 63916.75 | 0.5
267 | Story11 | B44 | 32 MPa RC Beam (25 cm x 25 cm) | Beam | 32MPa | Concrete Rectangular | 250 | 250 | 625 | 4675 | 0.29 | 714.83 | G300E | 2154590.62 | 16.91 | G300E | 85222.33 | 0.67
268 | Story11 | B45 | 32 MPa RC Beam (25 cm x 25 cm) | Beam | 32MPa | Concrete Rectangular | 250 | 250 | 625 | 4675 | 0.29 | 714.83 | G300E | 1369482.81 | 10.75 | G300E | 389193.75 | 3.05
269 | Story11 | B46 | 32 MPa RC Beam (25 cm x 25 cm) | Beam | 32MPa | Concrete Rectangular | 250 | 250 | 625 | 4675 | 0.29 | 714.83 | G300E | 1369775 | 10.75 | G300E | 389193.75 | 3.05
270 | Story11 | B47 | 32 MPa RC Beam (25 cm x 25 cm) | Beam | 32MPa | Concrete Rectangular | 250 | 250 | 625 | 4675 | 0.29 | 714.83 | G300E | 2152253.12 | 16.89 | G300E | 85222.33 | 0.67
271 | Story11 | B48 | 32 MPa RC Beam (25 cm x 25 cm) | Beam | 32MPa | Concrete Rectangular | 250 | 250 | 625 | 4675 | 0.29 | 714.83 | G300E | 2095568.75 | 16.44 | G300E | 85222.33 | 0.67
272 | Story11 | B49 | 32 MPa RC Beam (25 cm x 25 cm) | Beam | 32MPa | Concrete Rectangular | 250 | 250 | 625 | 4675 | 0.29 | 714.83 | G300E | 2030410.94 | 15.93 | G300E | 85222.33 | 0.67
273 | Story11 | B5 | 32 MPa RC Beam (25 cm x 25 cm) | Beam | 32MPa | Concrete Rectangular | 250 | 250 | 625 | 4675 | 0.29 | 714.83 | G300E | 2156635.94 | 16.92 | G300E | 85222.33 | 0.67
274 | Story11 | B50 | 32 MPa RC Beam (25 cm x 25 cm) | Beam | 32MPa | Concrete Rectangular | 250 | 250 | 625 | 4675 | 0.29 | 714.83 | G300E | 1750495.31 | 13.74 | G300E | 799693.08 | 6.27
275 | Story11 | B51 | 32 MPa RC Beam (25 cm x 25 cm) | Beam | 32MPa | Concrete Rectangular | 250 | 250 | 625 | 4800 | 0.3 | 733.94 | G300E | 2435100 | 19.11 | G300E | 842950.5 | 6.61
276 | Story11 | B55 | 32 MPa RC Beam (25 cm x 25 cm) | Beam | 32MPa | Concrete Rectangular | 250 | 250 | 625 | 4675 | 0.29 | 714.83 | G300E | 2372562.5 | 18.62 | G300E | 820998.66 | 6.44
277 | Story11 | B56 | 32 MPa RC Beam (25 cm x 25 cm) | Beam | 32MPa | Concrete Rectangular | 250 | 250 | 625 | 4675 | 0.29 | 714.83 | G300E | 1749034.38 | 13.72 | G300E | 778387.5 | 6.11
278 | Story11 | B57 | 32 MPa RC Beam (25 cm x 25 cm) | Beam | 32MPa | Concrete Rectangular | 250 | 250 | 625 | 4675 | 0.29 | 714.83 | G300E | 2029826.56 | 15.93 | G300E | 85222.33 | 0.67
279 | Story11 | B58 | 32 MPa RC Beam (25 cm x 25 cm) | Beam | 32MPa | Concrete Rectangular | 250 | 250 | 625 | 4675 | 0.29 | 714.83 | G300E | 2095568.75 | 16.44 | G300E | 85222.33 | 0.67
280 | Story11 | B59 | 32 MPa RC Beam (25 cm x 25 cm) | Beam | 32MPa | Concrete Rectangular | 250 | 250 | 625 | 4675 | 0.29 | 714.83 | G300E | 2152837.5 | 16.89 | G300E | 85222.33 | 0.67
281 | Story11 | B6 | 32 MPa RC Beam (25 cm x 25 cm) | Beam | 32MPa | Concrete Rectangular | 250 | 250 | 625 | 4675 | 0.29 | 714.83 | G300E | 1368606.25 | 10.74 | G300E | 389193.75 | 3.05
282 | Story11 | B60 | 32 MPa RC Beam (25 cm x 25 cm) | Beam | 32MPa | Concrete Rectangular | 250 | 250 | 625 | 4675 | 0.29 | 714.83 | G300E | 1369775 | 10.75 | G300E | 389193.75 | 3.05
283 | Story11 | B61 | 32 MPa RC Beam (25 cm x 25 cm) | Beam | 32MPa | Concrete Rectangular | 250 | 250 | 625 | 4675 | 0.29 | 714.83 | G300E | 1369482.81 | 10.75 | G300E | 389193.75 | 3.05
284 | Story11 | B62 | 32 MPa RC Beam (25 cm x 25 cm) | Beam | 32MPa | Concrete Rectangular | 250 | 250 | 625 | 4675 | 0.29 | 714.83 | G300E | 2152545.31 | 16.89 | G300E | 85222.33 | 0.67
285 | Story11 | B63 | 32 MPa RC Beam (25 cm x 25 cm) | Beam | 32MPa | Concrete Rectangular | 250 | 250 | 625 | 4675 | 0.29 | 714.83 | G300E | 2088848.44 | 16.39 | G300E | 63916.75 | 0.5
286 | Story11 | B64 | 32 MPa RC Beam (25 cm x 25 cm) | Beam | 32MPa | Concrete Rectangular | 250 | 250 | 625 | 4675 | 0.29 | 714.83 | G300E | 2028365.62 | 15.92 | G300E | 85222.33 | 0.67
287 | Story11 | B65 | 32 MPa RC Beam (25 cm x 25 cm) | Beam | 32MPa | Concrete Rectangular | 250 | 250 | 625 | 4675 | 0.29 | 714.83 | G300E | 1904770.31 | 14.95 | G300E | 431804.91 | 3.39
288 | Story11 | B66 | 32 MPa RC Beam (25 cm x 25 cm) | Beam | 32MPa | Concrete Rectangular | 250 | 250 | 625 | 4800 | 0.3 | 733.94 | G300E | 2435400 | 19.11 | G300E | 842950.5 | 6.61
289 | Story11 | B67 | 32 MPa RC Beam (25 cm x 25 cm) | Beam | 32MPa | Concrete Rectangular | 250 | 250 | 625 | 4675 | 0.29 | 714.83 | G300E | 2372562.5 | 18.62 | G300E | 820998.66 | 6.44
290 | Story11 | B69 | 32 MPa RC Beam (25 cm x 25 cm) | Beam | 32MPa | Concrete Rectangular | 250 | 250 | 625 | 4675 | 0.29 | 714.83 | G300E | 2372562.5 | 18.62 | G300E | 820998.66 | 6.44
291 | Story11 | B7 | 32 MPa RC Beam (25 cm x 25 cm) | Beam | 32MPa | Concrete Rectangular | 250 | 250 | 625 | 4675 | 0.29 | 714.83 | G300E | 2152545.31 | 16.89 | G300E | 85222.33 | 0.67
292 | Story11 | B70 | 32 MPa RC Beam (25 cm x 25 cm) | Beam | 32MPa | Concrete Rectangular | 250 | 250 | 625 | 4675 | 0.29 | 714.83 | G300E | 2372270.31 | 18.61 | G300E | 820998.66 | 6.44
293 | Story11 | B71 | 32 MPa RC Beam (25 cm x 25 cm) | Beam | 32MPa | Concrete Rectangular | 250 | 250 | 625 | 4675 | 0.29 | 714.83 | G300E | 1904478.12 | 14.94 | G300E | 431804.91 | 3.39
294 | Story11 | B72 | 32 MPa RC Beam (25 cm x 25 cm) | Beam | 32MPa | Concrete Rectangular | 250 | 250 | 625 | 4675 | 0.29 | 714.83 | G300E | 2029826.56 | 15.93 | G300E | 85222.33 | 0.67
295 | Story11 | B73 | 32 MPa RC Beam (25 cm x 25 cm) | Beam | 32MPa | Concrete Rectangular | 250 | 250 | 625 | 4675 | 0.29 | 714.83 | G300E | 2088848.44 | 16.39 | G300E | 63916.75 | 0.5
296 | Story11 | B74 | 32 MPa RC Beam (25 cm x 25 cm) | Beam | 32MPa | Concrete Rectangular | 250 | 250 | 625 | 4675 | 0.29 | 714.83 | G300E | 2152837.5 | 16.89 | G300E | 85222.33 | 0.67
297 | Story11 | B75 | 32 MPa RC Beam (25 cm x 25 cm) | Beam | 32MPa | Concrete Rectangular | 250 | 250 | 625 | 4675 | 0.29 | 714.83 | G300E | 1369482.81 | 10.75 | G300E | 389193.75 | 3.05
298 | Story11 | B76 | 32 MPa RC Beam (25 cm x 25 cm) | Beam | 32MPa | Concrete Rectangular | 250 | 250 | 625 | 4675 | 0.29 | 714.83 | G300E | 1375034.38 | 10.79 | G300E | 486492.19 | 3.82
299 | Story11 | B77 | 32 MPa RC Beam (25 cm x 25 cm) | Beam | 32MPa | Concrete Rectangular | 250 | 250 | 625 | 4675 | 0.29 | 714.83 | G300E | 2154590.62 | 16.91 | G300E | 85222.33 | 0.67
300 | Story11 | B78 | 32 MPa RC Beam (25 cm x 25 cm) | Beam | 32MPa | Concrete Rectangular | 250 | 250 | 625 | 4675 | 0.29 | 714.83 | G300E | 2074239.06 | 16.28 | G300E | 63916.75 | 0.5
301 | Story11 | B79 | 32 MPa RC Beam (25 cm x 25 cm) | Beam | 32MPa | Concrete Rectangular | 250 | 250 | 625 | 4675 | 0.29 | 714.83 | G300E | 2047942.19 | 16.07 | G300E | 63916.75 | 0.5
302 | Story11 | B8 | 32 MPa RC Beam (25 cm x 25 cm) | Beam | 32MPa | Concrete Rectangular | 250 | 250 | 625 | 4675 | 0.29 | 714.83 | G300E | 1369775 | 10.75 | G300E | 389193.75 | 3.05
303 | Story11 | B80 | 32 MPa RC Beam (25 cm x 25 cm) | Beam | 32MPa | Concrete Rectangular | 250 | 250 | 625 | 4675 | 0.29 | 714.83 | G300E | 2047942.19 | 16.07 | G300E | 63916.75 | 0.5
304 | Story11 | B81 | 32 MPa RC Beam (25 cm x 25 cm) | Beam | 32MPa | Concrete Rectangular | 250 | 250 | 625 | 4675 | 0.29 | 714.83 | G300E | 1905062.5 | 14.95 | G300E | 431804.91 | 3.39
305 | Story11 | B82 | 32 MPa RC Beam (25 cm x 25 cm) | Beam | 32MPa | Concrete Rectangular | 250 | 250 | 625 | 4675 | 0.29 | 714.83 | G300E | 2029826.56 | 15.93 | G300E | 85222.33 | 0.67
306 | Story11 | B83 | 32 MPa RC Beam (25 cm x 25 cm) | Beam | 32MPa | Concrete Rectangular | 250 | 250 | 625 | 4675 | 0.29 | 714.83 | G300E | 1749034.38 | 13.72 | G300E | 778387.5 | 6.11
307 | Story11 | B84 | 32 MPa RC Beam (25 cm x 25 cm) | Beam | 32MPa | Concrete Rectangular | 250 | 250 | 625 | 4675 | 0.29 | 714.83 | G300E | 2029826.56 | 15.93 | G300E | 85222.33 | 0.67
308 | Story11 | B85 | 32 MPa RC Beam (25 cm x 25 cm) | Beam | 32MPa | Concrete Rectangular | 250 | 250 | 625 | 4675 | 0.29 | 714.83 | G300E | 1904478.12 | 14.94 | G300E | 431804.91 | 3.39
309 | Story11 | B86 | 32 MPa RC Beam (25 cm x 25 cm) | Beam | 32MPa | Concrete Rectangular | 250 | 250 | 625 | 4675 | 0.29 | 714.83 | G300E | 2047942.19 | 16.07 | G300E | 63916.75 | 0.5
310 | Story11 | B87 | 32 MPa RC Beam (25 cm x 25 cm) | Beam | 32MPa | Concrete Rectangular | 250 | 250 | 625 | 4675 | 0.29 | 714.83 | G300E | 2047942.19 | 16.07 | G300E | 63916.75 | 0.5
311 | Story11 | B88 | 32 MPa RC Beam (25 cm x 25 cm) | Beam | 32MPa | Concrete Rectangular | 250 | 250 | 625 | 4675 | 0.29 | 714.83 | G300E | 2074239.06 | 16.28 | G300E | 63916.75 | 0.5
312 | Story11 | B89 | 32 MPa RC Beam (25 cm x 25 cm) | Beam | 32MPa | Concrete Rectangular | 250 | 250 | 625 | 4675 | 0.29 | 714.83 | G300E | 2154590.62 | 16.91 | G300E | 85222.33 | 0.67
313 | Story11 | B9 | 32 MPa RC Beam (25 cm x 25 cm) | Beam | 32MPa | Concrete Rectangular | 250 | 250 | 625 | 4675 | 0.29 | 714.83 | G300E | 2152545.31 | 16.89 | G300E | 85222.33 | 0.67
314 | Story11 | B90 | 32 MPa RC Beam (25 cm x 25 cm) | Beam | 32MPa | Concrete Rectangular | 250 | 250 | 625 | 4675 | 0.29 | 714.83 | G300E | 1375034.38 | 10.79 | G300E | 486492.19 | 3.82
315 | Story11 | B91 | 32 MPa RC Beam (25 cm x 25 cm) | Beam | 32MPa | Concrete Rectangular | 250 | 250 | 625 | 4675 | 0.29 | 714.83 | G300E | 1457139.06 | 11.43 | G300E | 389193.75 | 3.05
316 | Story11 | B92 | 32 MPa RC Beam (25 cm x 25 cm) | Beam | 32MPa | Concrete Rectangular | 250 | 250 | 625 | 4675 | 0.29 | 714.83 | G300E | 2191990.62 | 17.2 | G300E | 85222.33 | 0.67
317 | Story11 | B93 | 32 MPa RC Beam (25 cm x 25 cm) | Beam | 32MPa | Concrete Rectangular | 250 | 250 | 625 | 4675 | 0.29 | 714.83 | G300E | 2191990.62 | 17.2 | G300E | 85222.33 | 0.67
318 | Story11 | B94 | 32 MPa RC Beam (25 cm x 25 cm) | Beam | 32MPa | Concrete Rectangular | 250 | 250 | 625 | 4675 | 0.29 | 714.83 | G300E | 2074239.06 | 16.28 | G300E | 63916.75 | 0.5
319 | Story11 | B95 | 32 MPa RC Beam (25 cm x 25 cm) | Beam | 32MPa | Concrete Rectangular | 250 | 250 | 625 | 4675 | 0.29 | 714.83 | G300E | 2154590.62 | 16.91 | G300E | 85222.33 | 0.67
320 | Story11 | B96 | 32 MPa RC Beam (25 cm x 25 cm) | Beam | 32MPa | Concrete Rectangular | 250 | 250 | 625 | 4675 | 0.29 | 714.83 | G300E | 2088848.44 | 16.39 | G300E | 63916.75 | 0.5
321 | Story11 | B97 | 32 MPa RC Beam (25 cm x 25 cm) | Beam | 32MPa | Concrete Rectangular | 250 | 250 | 625 | 4675 | 0.29 | 714.83 | G300E | 2152837.5 | 16.89 | G300E | 85222.33 | 0.67
322 | Story11 | B98 | 32 MPa RC Beam (25 cm x 25 cm) | Beam | 32MPa | Concrete Rectangular | 250 | 250 | 625 | 4675 | 0.29 | 714.83 | G300E | 2095568.75 | 16.44 | G300E | 85222.33 | 0.67
323 | Story11 | B99 | 32 MPa RC Beam (25 cm x 25 cm) | Beam | 32MPa | Concrete Rectangular | 250 | 250 | 625 | 4675 | 0.29 | 714.83 | G300E | 2152837.5 | 16.89 | G300E | 85222.33 | 0.67
324 | Story2 | B1 | 32 MPa RC Beam (25 cm x 25 cm) | Beam | 32MPa | Concrete Rectangular | 250 | 250 | 625 | 4625 | 0.29 | 707.19 | G300E | 1408023.44 | 11.05 | G300E | 770062.5 | 6.04
325 | Story2 | B10 | 32 MPa RC Beam (25 cm x 25 cm) | Beam | 32MPa | Concrete Rectangular | 250 | 250 | 625 | 4625 | 0.29 | 707.19 | G300E | 1296734.38 | 10.17 | G300E | 770062.5 | 6.04
326 | Story2 | B100 | 32 MPa RC Beam (25 cm x 25 cm) | Beam | 32MPa | Concrete Rectangular | 250 | 250 | 625 | 4625 | 0.29 | 707.19 | G300E | 1699687.5 | 13.34 | G300E | 42155.43 | 0.33
327 | Story2 | B101 | 32 MPa RC Beam (25 cm x 25 cm) | Beam | 32MPa | Concrete Rectangular | 250 | 250 | 625 | 4625 | 0.29 | 707.19 | G300E | 1798546.88 | 14.11 | G300E | 159490.96 | 1.25
328 | Story2 | B102 | 32 MPa RC Beam (25 cm x 25 cm) | Beam | 32MPa | Concrete Rectangular | 250 | 250 | 625 | 4625 | 0.29 | 707.19 | G300E | 1697375 | 13.32 | G300E | 42155.43 | 0.33
329 | Story2 | B103 | 32 MPa RC Beam (25 cm x 25 cm) | Beam | 32MPa | Concrete Rectangular | 250 | 250 | 625 | 4625 | 0.29 | 707.19 | G300E | 1818492.19 | 14.27 | G300E | 255748.77 | 2.01
330 | Story2 | B104 | 32 MPa RC Beam (25 cm x 25 cm) | Beam | 32MPa | Concrete Rectangular | 250 | 250 | 625 | 4625 | 0.29 | 707.19 | G300E | 1818492.19 | 14.27 | G300E | 63233.14 | 0.5
331 | Story2 | B105 | 32 MPa RC Beam (25 cm x 25 cm) | Beam | 32MPa | Concrete Rectangular | 250 | 250 | 625 | 4625 | 0.29 | 707.19 | G300E | 1393859.38 | 10.94 | G300E | 770062.5 | 6.04
332 | Story2 | B106 | 32 MPa RC Beam (25 cm x 25 cm) | Beam | 32MPa | Concrete Rectangular | 250 | 250 | 625 | 4625 | 0.29 | 707.19 | G300E | 1399640.62 | 10.98 | G300E | 770062.5 | 6.04
333 | Story2 | B107 | 32 MPa RC Beam (25 cm x 25 cm) | Beam | 32MPa | Concrete Rectangular | 250 | 250 | 625 | 4625 | 0.29 | 707.19 | G300E | 1300203.12 | 10.2 | G300E | 770062.5 | 6.04
334 | Story2 | B108 | 32 MPa RC Beam (25 cm x 25 cm) | Beam | 32MPa | Concrete Rectangular | 250 | 250 | 625 | 4625 | 0.29 | 707.19 | G300E | 1300492.19 | 10.2 | G300E | 770062.5 | 6.04
335 | Story2 | B109 | 32 MPa RC Beam (25 cm x 25 cm) | Beam | 32MPa | Concrete Rectangular | 250 | 250 | 625 | 4625 | 0.29 | 707.19 | G300E | 1300781.25 | 10.21 | G300E | 770062.5 | 6.04
336 | Story2 | B11 | 32 MPa RC Beam (25 cm x 25 cm) | Beam | 32MPa | Concrete Rectangular | 250 | 250 | 625 | 4625 | 0.29 | 707.19 | G300E | 1798546.88 | 14.11 | G300E | 63233.14 | 0.5
337 | Story2 | B110 | 32 MPa RC Beam (25 cm x 25 cm) | Beam | 32MPa | Concrete Rectangular | 250 | 250 | 625 | 4625 | 0.29 | 707.19 | G300E | 1300781.25 | 10.21 | G300E | 770062.5 | 6.04
338 | Story2 | B111 | 32 MPa RC Beam (25 cm x 25 cm) | Beam | 32MPa | Concrete Rectangular | 250 | 250 | 625 | 4625 | 0.29 | 707.19 | G300E | 1300203.12 | 10.2 | G300E | 770062.5 | 6.04
339 | Story2 | B112 | 32 MPa RC Beam (25 cm x 25 cm) | Beam | 32MPa | Concrete Rectangular | 250 | 250 | 625 | 4625 | 0.29 | 707.19 | G300E | 1399640.62 | 10.98 | G300E | 770062.5 | 6.04
340 | Story2 | B12 | 32 MPa RC Beam (25 cm x 25 cm) | Beam | 32MPa | Concrete Rectangular | 250 | 250 | 625 | 4625 | 0.29 | 707.19 | G300E | 1296156.25 | 10.17 | G300E | 770062.5 | 6.04
341 | Story2 | B13 | 32 MPa RC Beam (25 cm x 25 cm) | Beam | 32MPa | Concrete Rectangular | 250 | 250 | 625 | 4625 | 0.29 | 707.19 | G300E | 1818492.19 | 14.27 | G300E | 63233.14 | 0.5
342 | Story2 | B14 | 32 MPa RC Beam (25 cm x 25 cm) | Beam | 32MPa | Concrete Rectangular | 250 | 250 | 625 | 4625 | 0.29 | 707.19 | G300E | 1393859.38 | 10.94 | G300E | 770062.5 | 6.04
343 | Story2 | B15 | 32 MPa RC Beam (25 cm x 25 cm) | Beam | 32MPa | Concrete Rectangular | 250 | 250 | 625 | 4625 | 0.29 | 707.19 | G300E | 1393570.31 | 10.93 | G300E | 770062.5 | 6.04
344 | Story2 | B16 | 32 MPa RC Beam (25 cm x 25 cm) | Beam | 32MPa | Concrete Rectangular | 250 | 250 | 625 | 4625 | 0.29 | 707.19 | G300E | 1299046.88 | 10.19 | G300E | 770062.5 | 6.04
345 | Story2 | B17 | 32 MPa RC Beam (25 cm x 25 cm) | Beam | 32MPa | Concrete Rectangular | 250 | 250 | 625 | 4625 | 0.29 | 707.19 | G300E | 1784671.88 | 14 | G300E | 234671.05 | 1.84
346 | Story2 | B18 | 32 MPa RC Beam (25 cm x 25 cm) | Beam | 32MPa | Concrete Rectangular | 250 | 250 | 625 | 4625 | 0.29 | 707.19 | G300E | 1656328.12 | 13 | G300E | 21077.71 | 0.17
347 | Story2 | B19 | 32 MPa RC Beam (25 cm x 25 cm) | Beam | 32MPa | Concrete Rectangular | 250 | 250 | 625 | 4625 | 0.29 | 707.19 | G300E | 1664421.88 | 13.06 | G300E | 21077.71 | 0.17
348 | Story2 | B2 | 32 MPa RC Beam (25 cm x 25 cm) | Beam | 32MPa | Concrete Rectangular | 250 | 250 | 625 | 4625 | 0.29 | 707.19 | G300E | 1355414.06 | 10.64 | G300E | 770062.5 | 6.04
349 | Story2 | B20 | 32 MPa RC Beam (25 cm x 25 cm) | Beam | 32MPa | Concrete Rectangular | 250 | 250 | 625 | 4625 | 0.29 | 707.19 | G300E | 1634648.44 | 12.83 | G300E | 21077.71 | 0.17
350 | Story2 | B21 | 32 MPa RC Beam (25 cm x 25 cm) | Beam | 32MPa | Concrete Rectangular | 250 | 250 | 625 | 4625 | 0.29 | 707.19 | G300E | 1698820.31 | 13.33 | G300E | 42155.43 | 0.33
351 | Story2 | B22 | 32 MPa RC Beam (25 cm x 25 cm) | Beam | 32MPa | Concrete Rectangular | 250 | 250 | 625 | 4625 | 0.29 | 707.19 | G300E | 1689570.31 | 13.26 | G300E | 42155.43 | 0.33
352 | Story2 | B23 | 32 MPa RC Beam (25 cm x 25 cm) | Beam | 32MPa | Concrete Rectangular | 250 | 250 | 625 | 4625 | 0.29 | 707.19 | G300E | 1700265.62 | 13.34 | G300E | 42155.43 | 0.33
353 | Story2 | B24 | 32 MPa RC Beam (25 cm x 25 cm) | Beam | 32MPa | Concrete Rectangular | 250 | 250 | 625 | 4625 | 0.29 | 707.19 | G300E | 1691304.69 | 13.27 | G300E | 42155.43 | 0.33
354 | Story2 | B25 | 32 MPa RC Beam (25 cm x 25 cm) | Beam | 32MPa | Concrete Rectangular | 250 | 250 | 625 | 4625 | 0.29 | 707.19 | G300E | 1699687.5 | 13.34 | G300E | 42155.43 | 0.33
355 | Story2 | B26 | 32 MPa RC Beam (25 cm x 25 cm) | Beam | 32MPa | Concrete Rectangular | 250 | 250 | 625 | 4625 | 0.29 | 707.19 | G300E | 1675984.38 | 13.15 | G300E | 42155.43 | 0.33
356 | Story2 | B27 | 32 MPa RC Beam (25 cm x 25 cm) | Beam | 32MPa | Concrete Rectangular | 250 | 250 | 625 | 4625 | 0.29 | 707.19 | G300E | 1697375 | 13.32 | G300E | 42155.43 | 0.33
357 | Story2 | B28 | 32 MPa RC Beam (25 cm x 25 cm) | Beam | 32MPa | Concrete Rectangular | 250 | 250 | 625 | 4625 | 0.29 | 707.19 | G300E | 1697375 | 13.32 | G300E | 42155.43 | 0.33
358 | Story2 | B29 | 32 MPa RC Beam (25 cm x 25 cm) | Beam | 32MPa | Concrete Rectangular | 250 | 250 | 625 | 4625 | 0.29 | 707.19 | G300E | 1818492.19 | 14.27 | G300E | 63233.14 | 0.5
359 | Story2 | B3 | 32 MPa RC Beam (25 cm x 25 cm) | Beam | 32MPa | Concrete Rectangular | 250 | 250 | 625 | 4625 | 0.29 | 707.19 | G300E | 1775132.81 | 13.93 | G300E | 42155.43 | 0.33
360 | Story2 | B30 | 32 MPa RC Beam (25 cm x 25 cm) | Beam | 32MPa | Concrete Rectangular | 250 | 250 | 625 | 4625 | 0.29 | 707.19 | G300E | 1296156.25 | 10.17 | G300E | 770062.5 | 6.04
361 | Story2 | B31 | 32 MPa RC Beam (25 cm x 25 cm) | Beam | 32MPa | Concrete Rectangular | 250 | 250 | 625 | 4625 | 0.29 | 707.19 | G300E | 1301359.38 | 10.21 | G300E | 770062.5 | 6.04
362 | Story2 | B32 | 32 MPa RC Beam (25 cm x 25 cm) | Beam | 32MPa | Concrete Rectangular | 250 | 250 | 625 | 4625 | 0.29 | 707.19 | G300E | 1796812.5 | 14.1 | G300E | 159490.96 | 1.25
363 | Story2 | B33 | 32 MPa RC Beam (25 cm x 25 cm) | Beam | 32MPa | Concrete Rectangular | 250 | 250 | 625 | 4625 | 0.29 | 707.19 | G300E | 1698531.25 | 13.33 | G300E | 42155.43 | 0.33
364 | Story2 | B34 | 32 MPa RC Beam (25 cm x 25 cm) | Beam | 32MPa | Concrete Rectangular | 250 | 250 | 625 | 4625 | 0.29 | 707.19 | G300E | 1643609.38 | 12.9 | G300E | 21077.71 | 0.17
365 | Story2 | B35 | 32 MPa RC Beam (25 cm x 25 cm) | Beam | 32MPa | Concrete Rectangular | 250 | 250 | 625 | 4625 | 0.29 | 707.19 | G300E | 1625976.56 | 12.76 | G300E | 21077.71 | 0.17
366 | Story2 | B36 | 32 MPa RC Beam (25 cm x 25 cm) | Beam | 32MPa | Concrete Rectangular | 250 | 250 | 625 | 4625 | 0.29 | 707.19 | G300E | 1632625 | 12.81 | G300E | 21077.71 | 0.17
367 | Story2 | B37 | 32 MPa RC Beam (25 cm x 25 cm) | Beam | 32MPa | Concrete Rectangular | 250 | 250 | 625 | 4800 | 0.3 | 733.94 | G300E | 1782000 | 13.98 | G300E | 599400 | 4.7
368 | Story2 | B38 | 32 MPa RC Beam (25 cm x 25 cm) | Beam | 32MPa | Concrete Rectangular | 250 | 250 | 625 | 4625 | 0.29 | 707.19 | G300E | 1579437.5 | 12.39 | G300E | 577546.88 | 4.53
369 | Story2 | B39 | 32 MPa RC Beam (25 cm x 25 cm) | Beam | 32MPa | Concrete Rectangular | 250 | 250 | 625 | 4800 | 0.3 | 733.94 | G300E | 1833900 | 14.39 | G300E | 599400 | 4.7
370 | Story2 | B4 | 32 MPa RC Beam (25 cm x 25 cm) | Beam | 32MPa | Concrete Rectangular | 250 | 250 | 625 | 4625 | 0.29 | 707.19 | G300E | 1295289.06 | 10.16 | G300E | 770062.5 | 6.04
371 | Story2 | B40 | 32 MPa RC Beam (25 cm x 25 cm) | Beam | 32MPa | Concrete Rectangular | 250 | 250 | 625 | 4625 | 0.29 | 707.19 | G300E | 1665867.19 | 13.07 | G300E | 42155.43 | 0.33
372 | Story2 | B41 | 32 MPa RC Beam (25 cm x 25 cm) | Beam | 32MPa | Concrete Rectangular | 250 | 250 | 625 | 4625 | 0.29 | 707.19 | G300E | 1665578.12 | 13.07 | G300E | 42155.43 | 0.33
373 | Story2 | B42 | 32 MPa RC Beam (25 cm x 25 cm) | Beam | 32MPa | Concrete Rectangular | 250 | 250 | 625 | 4625 | 0.29 | 707.19 | G300E | 1675984.38 | 13.15 | G300E | 42155.43 | 0.33
374 | Story2 | B43 | 32 MPa RC Beam (25 cm x 25 cm) | Beam | 32MPa | Concrete Rectangular | 250 | 250 | 625 | 4625 | 0.29 | 707.19 | G300E | 1699976.56 | 13.34 | G300E | 42155.43 | 0.33
375 | Story2 | B44 | 32 MPa RC Beam (25 cm x 25 cm) | Beam | 32MPa | Concrete Rectangular | 250 | 250 | 625 | 4625 | 0.29 | 707.19 | G300E | 1798546.88 | 14.11 | G300E | 63233.14 | 0.5
376 | Story2 | B45 | 32 MPa RC Beam (25 cm x 25 cm) | Beam | 32MPa | Concrete Rectangular | 250 | 250 | 625 | 4625 | 0.29 | 707.19 | G300E | 1296156.25 | 10.17 | G300E | 770062.5 | 6.04
377 | Story2 | B46 | 32 MPa RC Beam (25 cm x 25 cm) | Beam | 32MPa | Concrete Rectangular | 250 | 250 | 625 | 4625 | 0.29 | 707.19 | G300E | 1301070.31 | 10.21 | G300E | 770062.5 | 6.04
378 | Story2 | B47 | 32 MPa RC Beam (25 cm x 25 cm) | Beam | 32MPa | Concrete Rectangular | 250 | 250 | 625 | 4625 | 0.29 | 707.19 | G300E | 1799125 | 14.12 | G300E | 159490.96 | 1.25
379 | Story2 | B48 | 32 MPa RC Beam (25 cm x 25 cm) | Beam | 32MPa | Concrete Rectangular | 250 | 250 | 625 | 4625 | 0.29 | 707.19 | G300E | 1700554.69 | 13.34 | G300E | 42155.43 | 0.33
380 | Story2 | B49 | 32 MPa RC Beam (25 cm x 25 cm) | Beam | 32MPa | Concrete Rectangular | 250 | 250 | 625 | 4625 | 0.29 | 707.19 | G300E | 1689859.38 | 13.26 | G300E | 42155.43 | 0.33
381 | Story2 | B5 | 32 MPa RC Beam (25 cm x 25 cm) | Beam | 32MPa | Concrete Rectangular | 250 | 250 | 625 | 4625 | 0.29 | 707.19 | G300E | 1796234.38 | 14.09 | G300E | 63233.14 | 0.5
382 | Story2 | B50 | 32 MPa RC Beam (25 cm x 25 cm) | Beam | 32MPa | Concrete Rectangular | 250 | 250 | 625 | 4625 | 0.29 | 707.19 | G300E | 1578859.38 | 12.39 | G300E | 577546.88 | 4.53
383 | Story2 | B51 | 32 MPa RC Beam (25 cm x 25 cm) | Beam | 32MPa | Concrete Rectangular | 250 | 250 | 625 | 4800 | 0.3 | 733.94 | G300E | 1791000 | 14.05 | G300E | 599400 | 4.7
384 | Story2 | B55 | 32 MPa RC Beam (25 cm x 25 cm) | Beam | 32MPa | Concrete Rectangular | 250 | 250 | 625 | 4625 | 0.29 | 707.19 | G300E | 1766750 | 13.86 | G300E | 577546.88 | 4.53
385 | Story2 | B56 | 32 MPa RC Beam (25 cm x 25 cm) | Beam | 32MPa | Concrete Rectangular | 250 | 250 | 625 | 4625 | 0.29 | 707.19 | G300E | 1579437.5 | 12.39 | G300E | 577546.88 | 4.53
386 | Story2 | B57 | 32 MPa RC Beam (25 cm x 25 cm) | Beam | 32MPa | Concrete Rectangular | 250 | 250 | 625 | 4625 | 0.29 | 707.19 | G300E | 1691304.69 | 13.27 | G300E | 42155.43 | 0.33
387 | Story2 | B58 | 32 MPa RC Beam (25 cm x 25 cm) | Beam | 32MPa | Concrete Rectangular | 250 | 250 | 625 | 4625 | 0.29 | 707.19 | G300E | 1700265.62 | 13.34 | G300E | 42155.43 | 0.33
388 | Story2 | B59 | 32 MPa RC Beam (25 cm x 25 cm) | Beam | 32MPa | Concrete Rectangular | 250 | 250 | 625 | 4625 | 0.29 | 707.19 | G300E | 1799125 | 14.12 | G300E | 63233.14 | 0.5
389 | Story2 | B6 | 32 MPa RC Beam (25 cm x 25 cm) | Beam | 32MPa | Concrete Rectangular | 250 | 250 | 625 | 4625 | 0.29 | 707.19 | G300E | 1297312.5 | 10.18 | G300E | 770062.5 | 6.04
390 | Story2 | B60 | 32 MPa RC Beam (25 cm x 25 cm) | Beam | 32MPa | Concrete Rectangular | 250 | 250 | 625 | 4625 | 0.29 | 707.19 | G300E | 1296156.25 | 10.17 | G300E | 770062.5 | 6.04
391 | Story2 | B61 | 32 MPa RC Beam (25 cm x 25 cm) | Beam | 32MPa | Concrete Rectangular | 250 | 250 | 625 | 4625 | 0.29 | 707.19 | G300E | 1300781.25 | 10.21 | G300E | 770062.5 | 6.04
392 | Story2 | B62 | 32 MPa RC Beam (25 cm x 25 cm) | Beam | 32MPa | Concrete Rectangular | 250 | 250 | 625 | 4625 | 0.29 | 707.19 | G300E | 1799125 | 14.12 | G300E | 159490.96 | 1.25
393 | Story2 | B63 | 32 MPa RC Beam (25 cm x 25 cm) | Beam | 32MPa | Concrete Rectangular | 250 | 250 | 625 | 4625 | 0.29 | 707.19 | G300E | 1699687.5 | 13.34 | G300E | 42155.43 | 0.33
394 | Story2 | B64 | 32 MPa RC Beam (25 cm x 25 cm) | Beam | 32MPa | Concrete Rectangular | 250 | 250 | 625 | 4625 | 0.29 | 707.19 | G300E | 1691304.69 | 13.27 | G300E | 42155.43 | 0.33
395 | Story2 | B65 | 32 MPa RC Beam (25 cm x 25 cm) | Beam | 32MPa | Concrete Rectangular | 250 | 250 | 625 | 4625 | 0.29 | 707.19 | G300E | 1665867.19 | 13.07 | G300E | 42155.43 | 0.33
396 | Story2 | B66 | 32 MPa RC Beam (25 cm x 25 cm) | Beam | 32MPa | Concrete Rectangular | 250 | 250 | 625 | 4800 | 0.3 | 733.94 | G300E | 1833600 | 14.39 | G300E | 599400 | 4.7
397 | Story2 | B67 | 32 MPa RC Beam (25 cm x 25 cm) | Beam | 32MPa | Concrete Rectangular | 250 | 250 | 625 | 4625 | 0.29 | 707.19 | G300E | 1766750 | 13.86 | G300E | 577546.88 | 4.53
398 | Story2 | B69 | 32 MPa RC Beam (25 cm x 25 cm) | Beam | 32MPa | Concrete Rectangular | 250 | 250 | 625 | 4625 | 0.29 | 707.19 | G300E | 1766750 | 13.86 | G300E | 577546.88 | 4.53
399 | Story2 | B7 | 32 MPa RC Beam (25 cm x 25 cm) | Beam | 32MPa | Concrete Rectangular | 250 | 250 | 625 | 4625 | 0.29 | 707.19 | G300E | 1799125 | 14.12 | G300E | 63233.14 | 0.5
400 | Story2 | B70 | 32 MPa RC Beam (25 cm x 25 cm) | Beam | 32MPa | Concrete Rectangular | 250 | 250 | 625 | 4625 | 0.29 | 707.19 | G300E | 1766750 | 13.86 | G300E | 577546.88 | 4.53
401 | Story2 | B71 | 32 MPa RC Beam (25 cm x 25 cm) | Beam | 32MPa | Concrete Rectangular | 250 | 250 | 625 | 4625 | 0.29 | 707.19 | G300E | 1665867.19 | 13.07 | G300E | 42155.43 | 0.33
402 | Story2 | B72 | 32 MPa RC Beam (25 cm x 25 cm) | Beam | 32MPa | Concrete Rectangular | 250 | 250 | 625 | 4625 | 0.29 | 707.19 | G300E | 1691304.69 | 13.27 | G300E | 42155.43 | 0.33
403 | Story2 | B73 | 32 MPa RC Beam (25 cm x 25 cm) | Beam | 32MPa | Concrete Rectangular | 250 | 250 | 625 | 4625 | 0.29 | 707.19 | G300E | 1699687.5 | 13.34 | G300E | 42155.43 | 0.33
404 | Story2 | B74 | 32 MPa RC Beam (25 cm x 25 cm) | Beam | 32MPa | Concrete Rectangular | 250 | 250 | 625 | 4625 | 0.29 | 707.19 | G300E | 1799125 | 14.12 | G300E | 63233.14 | 0.5
405 | Story2 | B75 | 32 MPa RC Beam (25 cm x 25 cm) | Beam | 32MPa | Concrete Rectangular | 250 | 250 | 625 | 4625 | 0.29 | 707.19 | G300E | 1296734.38 | 10.17 | G300E | 770062.5 | 6.04
406 | Story2 | B76 | 32 MPa RC Beam (25 cm x 25 cm) | Beam | 32MPa | Concrete Rectangular | 250 | 250 | 625 | 4625 | 0.29 | 707.19 | G300E | 1300203.12 | 10.2 | G300E | 770062.5 | 6.04
407 | Story2 | B77 | 32 MPa RC Beam (25 cm x 25 cm) | Beam | 32MPa | Concrete Rectangular | 250 | 250 | 625 | 4625 | 0.29 | 707.19 | G300E | 1798546.88 | 14.11 | G300E | 159490.96 | 1.25
408 | Story2 | B78 | 32 MPa RC Beam (25 cm x 25 cm) | Beam | 32MPa | Concrete Rectangular | 250 | 250 | 625 | 4625 | 0.29 | 707.19 | G300E | 1697375 | 13.32 | G300E | 42155.43 | 0.33
409 | Story2 | B79 | 32 MPa RC Beam (25 cm x 25 cm) | Beam | 32MPa | Concrete Rectangular | 250 | 250 | 625 | 4625 | 0.29 | 707.19 | G300E | 1675984.38 | 13.15 | G300E | 42155.43 | 0.33
410 | Story2 | B8 | 32 MPa RC Beam (25 cm x 25 cm) | Beam | 32MPa | Concrete Rectangular | 250 | 250 | 625 | 4625 | 0.29 | 707.19 | G300E | 1296734.38 | 10.17 | G300E | 770062.5 | 6.04
411 | Story2 | B80 | 32 MPa RC Beam (25 cm x 25 cm) | Beam | 32MPa | Concrete Rectangular | 250 | 250 | 625 | 4625 | 0.29 | 707.19 | G300E | 1675984.38 | 13.15 | G300E | 42155.43 | 0.33
412 | Story2 | B81 | 32 MPa RC Beam (25 cm x 25 cm) | Beam | 32MPa | Concrete Rectangular | 250 | 250 | 625 | 4625 | 0.29 | 707.19 | G300E | 1665578.12 | 13.07 | G300E | 42155.43 | 0.33
413 | Story2 | B82 | 32 MPa RC Beam (25 cm x 25 cm) | Beam | 32MPa | Concrete Rectangular | 250 | 250 | 625 | 4625 | 0.29 | 707.19 | G300E | 1691304.69 | 13.27 | G300E | 42155.43 | 0.33
414 | Story2 | B83 | 32 MPa RC Beam (25 cm x 25 cm) | Beam | 32MPa | Concrete Rectangular | 250 | 250 | 625 | 4625 | 0.29 | 707.19 | G300E | 1579437.5 | 12.39 | G300E | 577546.88 | 4.53
415 | Story2 | B84 | 32 MPa RC Beam (25 cm x 25 cm) | Beam | 32MPa | Concrete Rectangular | 250 | 250 | 625 | 4625 | 0.29 | 707.19 | G300E | 1691304.69 | 13.27 | G300E | 42155.43 | 0.33
416 | Story2 | B85 | 32 MPa RC Beam (25 cm x 25 cm) | Beam | 32MPa | Concrete Rectangular | 250 | 250 | 625 | 4625 | 0.29 | 707.19 | G300E | 1665867.19 | 13.07 | G300E | 42155.43 | 0.33
417 | Story2 | B86 | 32 MPa RC Beam (25 cm x 25 cm) | Beam | 32MPa | Concrete Rectangular | 250 | 250 | 625 | 4625 | 0.29 | 707.19 | G300E | 1675984.38 | 13.15 | G300E | 42155.43 | 0.33
418 | Story2 | B87 | 32 MPa RC Beam (25 cm x 25 cm) | Beam | 32MPa | Concrete Rectangular | 250 | 250 | 625 | 4625 | 0.29 | 707.19 | G300E | 1675984.38 | 13.15 | G300E | 42155.43 | 0.33
419 | Story2 | B88 | 32 MPa RC Beam (25 cm x 25 cm) | Beam | 32MPa | Concrete Rectangular | 250 | 250 | 625 | 4625 | 0.29 | 707.19 | G300E | 1697375 | 13.32 | G300E | 42155.43 | 0.33
420 | Story2 | B89 | 32 MPa RC Beam (25 cm x 25 cm) | Beam | 32MPa | Concrete Rectangular | 250 | 250 | 625 | 4625 | 0.29 | 707.19 | G300E | 1798546.88 | 14.11 | G300E | 63233.14 | 0.5
421 | Story2 | B9 | 32 MPa RC Beam (25 cm x 25 cm) | Beam | 32MPa | Concrete Rectangular | 250 | 250 | 625 | 4625 | 0.29 | 707.19 | G300E | 1799125 | 14.12 | G300E | 63233.14 | 0.5
422 | Story2 | B90 | 32 MPa RC Beam (25 cm x 25 cm) | Beam | 32MPa | Concrete Rectangular | 250 | 250 | 625 | 4625 | 0.29 | 707.19 | G300E | 1296156.25 | 10.17 | G300E | 770062.5 | 6.04
423 | Story2 | B91 | 32 MPa RC Beam (25 cm x 25 cm) | Beam | 32MPa | Concrete Rectangular | 250 | 250 | 625 | 4625 | 0.29 | 707.19 | G300E | 1399640.62 | 10.98 | G300E | 770062.5 | 6.04
424 | Story2 | B92 | 32 MPa RC Beam (25 cm x 25 cm) | Beam | 32MPa | Concrete Rectangular | 250 | 250 | 625 | 4625 | 0.29 | 707.19 | G300E | 1818492.19 | 14.27 | G300E | 255748.77 | 2.01
425 | Story2 | B93 | 32 MPa RC Beam (25 cm x 25 cm) | Beam | 32MPa | Concrete Rectangular | 250 | 250 | 625 | 4625 | 0.29 | 707.19 | G300E | 1818492.19 | 14.27 | G300E | 255748.77 | 2.01
426 | Story2 | B94 | 32 MPa RC Beam (25 cm x 25 cm) | Beam | 32MPa | Concrete Rectangular | 250 | 250 | 625 | 4625 | 0.29 | 707.19 | G300E | 1697375 | 13.32 | G300E | 42155.43 | 0.33
427 | Story2 | B95 | 32 MPa RC Beam (25 cm x 25 cm) | Beam | 32MPa | Concrete Rectangular | 250 | 250 | 625 | 4625 | 0.29 | 707.19 | G300E | 1798546.88 | 14.11 | G300E | 159490.96 | 1.25
428 | Story2 | B96 | 32 MPa RC Beam (25 cm x 25 cm) | Beam | 32MPa | Concrete Rectangular | 250 | 250 | 625 | 4625 | 0.29 | 707.19 | G300E | 1699976.56 | 13.34 | G300E | 42155.43 | 0.33
429 | Story2 | B97 | 32 MPa RC Beam (25 cm x 25 cm) | Beam | 32MPa | Concrete Rectangular | 250 | 250 | 625 | 4625 | 0.29 | 707.19 | G300E | 1799125 | 14.12 | G300E | 159490.96 | 1.25
430 | Story2 | B98 | 32 MPa RC Beam (25 cm x 25 cm) | Beam | 32MPa | Concrete Rectangular | 250 | 250 | 625 | 4625 | 0.29 | 707.19 | G300E | 1700265.62 | 13.34 | G300E | 42155.43 | 0.33
431 | Story2 | B99 | 32 MPa RC Beam (25 cm x 25 cm) | Beam | 32MPa | Concrete Rectangular | 250 | 250 | 625 | 4625 | 0.29 | 707.19 | G300E | 1799125 | 14.12 | G300E | 159490.96 | 1.25
432 | Story3 | B1 | 32 MPa RC Beam (25 cm x 25 cm) | Beam | 32MPa | Concrete Rectangular | 250 | 250 | 625 | 4637.5 | 0.29 | 709.1 | G300E | 1413567.97 | 11.09 | G300E | 772143.75 | 6.06
433 | Story3 | B10 | 32 MPa RC Beam (25 cm x 25 cm) | Beam | 32MPa | Concrete Rectangular | 250 | 250 | 625 | 4637.5 | 0.29 | 709.1 | G300E | 1294442.19 | 10.16 | G300E | 772143.75 | 6.06
434 | Story3 | B100 | 32 MPa RC Beam (25 cm x 25 cm) | Beam | 32MPa | Concrete Rectangular | 250 | 250 | 625 | 4637.5 | 0.29 | 709.1 | G300E | 1961662.5 | 15.39 | G300E | 42269.36 | 0.33
435 | Story3 | B101 | 32 MPa RC Beam (25 cm x 25 cm) | Beam | 32MPa | Concrete Rectangular | 250 | 250 | 625 | 4637.5 | 0.29 | 709.1 | G300E | 2102526.56 | 16.5 | G300E | 277574.66 | 2.18
436 | Story3 | B102 | 32 MPa RC Beam (25 cm x 25 cm) | Beam | 32MPa | Concrete Rectangular | 250 | 250 | 625 | 4637.5 | 0.29 | 709.1 | G300E | 1961372.66 | 15.39 | G300E | 42269.36 | 0.33
437 | Story3 | B103 | 32 MPa RC Beam (25 cm x 25 cm) | Beam | 32MPa | Concrete Rectangular | 250 | 250 | 625 | 4637.5 | 0.29 | 709.1 | G300E | 2121656.25 | 16.65 | G300E | 588263.25 | 4.62
438 | Story3 | B104 | 32 MPa RC Beam (25 cm x 25 cm) | Beam | 32MPa | Concrete Rectangular | 250 | 250 | 625 | 4637.5 | 0.29 | 709.1 | G300E | 2121656.25 | 16.65 | G300E | 202191.38 | 1.59
439 | Story3 | B105 | 32 MPa RC Beam (25 cm x 25 cm) | Beam | 32MPa | Concrete Rectangular | 250 | 250 | 625 | 4637.5 | 0.29 | 709.1 | G300E | 1399655.47 | 10.98 | G300E | 772143.75 | 6.06
440 | Story3 | B106 | 32 MPa RC Beam (25 cm x 25 cm) | Beam | 32MPa | Concrete Rectangular | 250 | 250 | 625 | 4637.5 | 0.29 | 709.1 | G300E | 1407191.41 | 11.04 | G300E | 772143.75 | 6.06
441 | Story3 | B107 | 32 MPa RC Beam (25 cm x 25 cm) | Beam | 32MPa | Concrete Rectangular | 250 | 250 | 625 | 4637.5 | 0.29 | 709.1 | G300E | 1299949.22 | 10.2 | G300E | 772143.75 | 6.06
442 | Story3 | B108 | 32 MPa RC Beam (25 cm x 25 cm) | Beam | 32MPa | Concrete Rectangular | 250 | 250 | 625 | 4637.5 | 0.29 | 709.1 | G300E | 1299369.53 | 10.2 | G300E | 772143.75 | 6.06
443 | Story3 | B109 | 32 MPa RC Beam (25 cm x 25 cm) | Beam | 32MPa | Concrete Rectangular | 250 | 250 | 625 | 4637.5 | 0.29 | 709.1 | G300E | 1300239.06 | 10.2 | G300E | 772143.75 | 6.06
444 | Story3 | B11 | 32 MPa RC Beam (25 cm x 25 cm) | Beam | 32MPa | Concrete Rectangular | 250 | 250 | 625 | 4637.5 | 0.29 | 709.1 | G300E | 2102526.56 | 16.5 | G300E | 84538.73 | 0.66
445 | Story3 | B110 | 32 MPa RC Beam (25 cm x 25 cm) | Beam | 32MPa | Concrete Rectangular | 250 | 250 | 625 | 4637.5 | 0.29 | 709.1 | G300E | 1299369.53 | 10.2 | G300E | 772143.75 | 6.06
446 | Story3 | B111 | 32 MPa RC Beam (25 cm x 25 cm) | Beam | 32MPa | Concrete Rectangular | 250 | 250 | 625 | 4637.5 | 0.29 | 709.1 | G300E | 1299949.22 | 10.2 | G300E | 772143.75 | 6.06
447 | Story3 | B112 | 32 MPa RC Beam (25 cm x 25 cm) | Beam | 32MPa | Concrete Rectangular | 250 | 250 | 625 | 4637.5 | 0.29 | 709.1 | G300E | 1407191.41 | 11.04 | G300E | 772143.75 | 6.06
448 | Story3 | B12 | 32 MPa RC Beam (25 cm x 25 cm) | Beam | 32MPa | Concrete Rectangular | 250 | 250 | 625 | 4637.5 | 0.29 | 709.1 | G300E | 1295311.72 | 10.16 | G300E | 772143.75 | 6.06
449 | Story3 | B13 | 32 MPa RC Beam (25 cm x 25 cm) | Beam | 32MPa | Concrete Rectangular | 250 | 250 | 625 | 4637.5 | 0.29 | 709.1 | G300E | 2121656.25 | 16.65 | G300E | 202191.38 | 1.59
450 | Story3 | B14 | 32 MPa RC Beam (25 cm x 25 cm) | Beam | 32MPa | Concrete Rectangular | 250 | 250 | 625 | 4637.5 | 0.29 | 709.1 | G300E | 1399655.47 | 10.98 | G300E | 772143.75 | 6.06
451 | Story3 | B15 | 32 MPa RC Beam (25 cm x 25 cm) | Beam | 32MPa | Concrete Rectangular | 250 | 250 | 625 | 4637.5 | 0.29 | 709.1 | G300E | 1399655.47 | 10.98 | G300E | 772143.75 | 6.06
452 | Story3 | B16 | 32 MPa RC Beam (25 cm x 25 cm) | Beam | 32MPa | Concrete Rectangular | 250 | 250 | 625 | 4637.5 | 0.29 | 709.1 | G300E | 1299369.53 | 10.2 | G300E | 772143.75 | 6.06
453 | Story3 | B17 | 32 MPa RC Beam (25 cm x 25 cm) | Beam | 32MPa | Concrete Rectangular | 250 | 250 | 625 | 4637.5 | 0.29 | 709.1 | G300E | 2089483.59 | 16.39 | G300E | 470610.6 | 3.69
454 | Story3 | B18 | 32 MPa RC Beam (25 cm x 25 cm) | Beam | 32MPa | Concrete Rectangular | 250 | 250 | 625 | 4637.5 | 0.29 | 709.1 | G300E | 1919925 | 15.06 | G300E | 42269.36 | 0.33
455 | Story3 | B19 | 32 MPa RC Beam (25 cm x 25 cm) | Beam | 32MPa | Concrete Rectangular | 250 | 250 | 625 | 4637.5 | 0.29 | 709.1 | G300E | 1928620.31 | 15.13 | G300E | 42269.36 | 0.33
456 | Story3 | B2 | 32 MPa RC Beam (25 cm x 25 cm) | Beam | 32MPa | Concrete Rectangular | 250 | 250 | 625 | 4637.5 | 0.29 | 709.1 | G300E | 1357628.12 | 10.65 | G300E | 772143.75 | 6.06
457 | Story3 | B20 | 32 MPa RC Beam (25 cm x 25 cm) | Beam | 32MPa | Concrete Rectangular | 250 | 250 | 625 | 4637.5 | 0.29 | 709.1 | G300E | 1906012.5 | 14.96 | G300E | 42269.36 | 0.33
458 | Story3 | B21 | 32 MPa RC Beam (25 cm x 25 cm) | Beam | 32MPa | Concrete Rectangular | 250 | 250 | 625 | 4637.5 | 0.29 | 709.1 | G300E | 1959923.44 | 15.38 | G300E | 42269.36 | 0.33
459 | Story3 | B22 | 32 MPa RC Beam (25 cm x 25 cm) | Beam | 32MPa | Concrete Rectangular | 250 | 250 | 625 | 4637.5 | 0.29 | 709.1 | G300E | 1964560.94 | 15.41 | G300E | 84538.73 | 0.66
460 | Story3 | B23 | 32 MPa RC Beam (25 cm x 25 cm) | Beam | 32MPa | Concrete Rectangular | 250 | 250 | 625 | 4637.5 | 0.29 | 709.1 | G300E | 1961662.5 | 15.39 | G300E | 42269.36 | 0.33
461 | Story3 | B24 | 32 MPa RC Beam (25 cm x 25 cm) | Beam | 32MPa | Concrete Rectangular | 250 | 250 | 625 | 4637.5 | 0.29 | 709.1 | G300E | 1966010.16 | 15.43 | G300E | 84538.73 | 0.66
462 | Story3 | B25 | 32 MPa RC Beam (25 cm x 25 cm) | Beam | 32MPa | Concrete Rectangular | 250 | 250 | 625 | 4637.5 | 0.29 | 709.1 | G300E | 1961662.5 | 15.39 | G300E | 42269.36 | 0.33
463 | Story3 | B26 | 32 MPa RC Beam (25 cm x 25 cm) | Beam | 32MPa | Concrete Rectangular | 250 | 250 | 625 | 4637.5 | 0.29 | 709.1 | G300E | 1947460.16 | 15.28 | G300E | 42269.36 | 0.33
464 | Story3 | B27 | 32 MPa RC Beam (25 cm x 25 cm) | Beam | 32MPa | Concrete Rectangular | 250 | 250 | 625 | 4637.5 | 0.29 | 709.1 | G300E | 1961372.66 | 15.39 | G300E | 42269.36 | 0.33
465 | Story3 | B28 | 32 MPa RC Beam (25 cm x 25 cm) | Beam | 32MPa | Concrete Rectangular | 250 | 250 | 625 | 4637.5 | 0.29 | 709.1 | G300E | 1961372.66 | 15.39 | G300E | 42269.36 | 0.33
466 | Story3 | B29 | 32 MPa RC Beam (25 cm x 25 cm) | Beam | 32MPa | Concrete Rectangular | 250 | 250 | 625 | 4637.5 | 0.29 | 709.1 | G300E | 2121656.25 | 16.65 | G300E | 202191.38 | 1.59
467 | Story3 | B3 | 32 MPa RC Beam (25 cm x 25 cm) | Beam | 32MPa | Concrete Rectangular | 250 | 250 | 625 | 4637.5 | 0.29 | 709.1 | G300E | 2080208.59 | 16.32 | G300E | 181056.7 | 1.42
468 | Story3 | B30 | 32 MPa RC Beam (25 cm x 25 cm) | Beam | 32MPa | Concrete Rectangular | 250 | 250 | 625 | 4637.5 | 0.29 | 709.1 | G300E | 1295311.72 | 10.16 | G300E | 772143.75 | 6.06
469 | Story3 | B31 | 32 MPa RC Beam (25 cm x 25 cm) | Beam | 32MPa | Concrete Rectangular | 250 | 250 | 625 | 4637.5 | 0.29 | 709.1 | G300E | 1299369.53 | 10.2 | G300E | 772143.75 | 6.06
470 | Story3 | B32 | 32 MPa RC Beam (25 cm x 25 cm) | Beam | 32MPa | Concrete Rectangular | 250 | 250 | 625 | 4637.5 | 0.29 | 709.1 | G300E | 2101657.03 | 16.49 | G300E | 277574.66 | 2.18
471 | Story3 | B33 | 32 MPa RC Beam (25 cm x 25 cm) | Beam | 32MPa | Concrete Rectangular | 250 | 250 | 625 | 4637.5 | 0.29 | 709.1 | G300E | 1958764.06 | 15.37 | G300E | 42269.36 | 0.33
472 | Story3 | B34 | 32 MPa RC Beam (25 cm x 25 cm) | Beam | 32MPa | Concrete Rectangular | 250 | 250 | 625 | 4637.5 | 0.29 | 709.1 | G300E | 1915287.5 | 15.03 | G300E | 42269.36 | 0.33
473 | Story3 | B35 | 32 MPa RC Beam (25 cm x 25 cm) | Beam | 32MPa | Concrete Rectangular | 250 | 250 | 625 | 4637.5 | 0.29 | 709.1 | G300E | 1869202.34 | 14.67 | G300E | 42269.36 | 0.33
474 | Story3 | B36 | 32 MPa RC Beam (25 cm x 25 cm) | Beam | 32MPa | Concrete Rectangular | 250 | 250 | 625 | 4637.5 | 0.29 | 709.1 | G300E | 1877897.66 | 14.73 | G300E | 42269.36 | 0.33
475 | Story3 | B37 | 32 MPa RC Beam (25 cm x 25 cm) | Beam | 32MPa | Concrete Rectangular | 250 | 250 | 625 | 4800 | 0.3 | 733.94 | G300E | 2144100 | 16.82 | G300E | 743050.5 | 5.83
476 | Story3 | B38 | 32 MPa RC Beam (25 cm x 25 cm) | Beam | 32MPa | Concrete Rectangular | 250 | 250 | 625 | 4637.5 | 0.29 | 709.1 | G300E | 1802538.28 | 14.14 | G300E | 814413.11 | 6.39
477 | Story3 | B39 | 32 MPa RC Beam (25 cm x 25 cm) | Beam | 32MPa | Concrete Rectangular | 250 | 250 | 625 | 4800 | 0.3 | 733.94 | G300E | 2195700 | 17.23 | G300E | 842950.5 | 6.61
478 | Story3 | B4 | 32 MPa RC Beam (25 cm x 25 cm) | Beam | 32MPa | Concrete Rectangular | 250 | 250 | 625 | 4637.5 | 0.29 | 709.1 | G300E | 1295311.72 | 10.16 | G300E | 772143.75 | 6.06
479 | Story3 | B40 | 32 MPa RC Beam (25 cm x 25 cm) | Beam | 32MPa | Concrete Rectangular | 250 | 250 | 625 | 4637.5 | 0.29 | 709.1 | G300E | 1910939.84 | 14.99 | G300E | 42269.36 | 0.33
480 | Story3 | B41 | 32 MPa RC Beam (25 cm x 25 cm) | Beam | 32MPa | Concrete Rectangular | 250 | 250 | 625 | 4637.5 | 0.29 | 709.1 | G300E | 1910939.84 | 14.99 | G300E | 42269.36 | 0.33
481 | Story3 | B42 | 32 MPa RC Beam (25 cm x 25 cm) | Beam | 32MPa | Concrete Rectangular | 250 | 250 | 625 | 4637.5 | 0.29 | 709.1 | G300E | 1947750 | 15.28 | G300E | 42269.36 | 0.33
482 | Story3 | B43 | 32 MPa RC Beam (25 cm x 25 cm) | Beam | 32MPa | Concrete Rectangular | 250 | 250 | 625 | 4637.5 | 0.29 | 709.1 | G300E | 1961662.5 | 15.39 | G300E | 42269.36 | 0.33
483 | Story3 | B44 | 32 MPa RC Beam (25 cm x 25 cm) | Beam | 32MPa | Concrete Rectangular | 250 | 250 | 625 | 4637.5 | 0.29 | 709.1 | G300E | 2102526.56 | 16.5 | G300E | 84538.73 | 0.66
484 | Story3 | B45 | 32 MPa RC Beam (25 cm x 25 cm) | Beam | 32MPa | Concrete Rectangular | 250 | 250 | 625 | 4637.5 | 0.29 | 709.1 | G300E | 1294442.19 | 10.16 | G300E | 772143.75 | 6.06
485 | Story3 | B46 | 32 MPa RC Beam (25 cm x 25 cm) | Beam | 32MPa | Concrete Rectangular | 250 | 250 | 625 | 4637.5 | 0.29 | 709.1 | G300E | 1300239.06 | 10.2 | G300E | 772143.75 | 6.06
486 | Story3 | B47 | 32 MPa RC Beam (25 cm x 25 cm) | Beam | 32MPa | Concrete Rectangular | 250 | 250 | 625 | 4637.5 | 0.29 | 709.1 | G300E | 2101657.03 | 16.49 | G300E | 277574.66 | 2.18
487 | Story3 | B48 | 32 MPa RC Beam (25 cm x 25 cm) | Beam | 32MPa | Concrete Rectangular | 250 | 250 | 625 | 4637.5 | 0.29 | 709.1 | G300E | 1961662.5 | 15.39 | G300E | 42269.36 | 0.33
488 | Story3 | B49 | 32 MPa RC Beam (25 cm x 25 cm) | Beam | 32MPa | Concrete Rectangular | 250 | 250 | 625 | 4637.5 | 0.29 | 709.1 | G300E | 1964560.94 | 15.41 | G300E | 84538.73 | 0.66
489 | Story3 | B5 | 32 MPa RC Beam (25 cm x 25 cm) | Beam | 32MPa | Concrete Rectangular | 250 | 250 | 625 | 4637.5 | 0.29 | 709.1 | G300E | 2100497.66 | 16.48 | G300E | 84538.73 | 0.66
490 | Story3 | B50 | 32 MPa RC Beam (25 cm x 25 cm) | Beam | 32MPa | Concrete Rectangular | 250 | 250 | 625 | 4637.5 | 0.29 | 709.1 | G300E | 1802538.28 | 14.14 | G300E | 814413.11 | 6.39
491 | Story3 | B51 | 32 MPa RC Beam (25 cm x 25 cm) | Beam | 32MPa | Concrete Rectangular | 250 | 250 | 625 | 4800 | 0.3 | 733.94 | G300E | 2154300 | 16.9 | G300E | 842950.5 | 6.61
492 | Story3 | B55 | 32 MPa RC Beam (25 cm x 25 cm) | Beam | 32MPa | Concrete Rectangular | 250 | 250 | 625 | 4637.5 | 0.29 | 709.1 | G300E | 2121366.41 | 16.65 | G300E | 814413.11 | 6.39
493 | Story3 | B56 | 32 MPa RC Beam (25 cm x 25 cm) | Beam | 32MPa | Concrete Rectangular | 250 | 250 | 625 | 4637.5 | 0.29 | 709.1 | G300E | 1802828.12 | 14.15 | G300E | 814413.11 | 6.39
494 | Story3 | B57 | 32 MPa RC Beam (25 cm x 25 cm) | Beam | 32MPa | Concrete Rectangular | 250 | 250 | 625 | 4637.5 | 0.29 | 709.1 | G300E | 1966010.16 | 15.43 | G300E | 84538.73 | 0.66
495 | Story3 | B58 | 32 MPa RC Beam (25 cm x 25 cm) | Beam | 32MPa | Concrete Rectangular | 250 | 250 | 625 | 4637.5 | 0.29 | 709.1 | G300E | 1961952.34 | 15.39 | G300E | 42269.36 | 0.33
496 | Story3 | B59 | 32 MPa RC Beam (25 cm x 25 cm) | Beam | 32MPa | Concrete Rectangular | 250 | 250 | 625 | 4637.5 | 0.29 | 709.1 | G300E | 2101946.88 | 16.49 | G300E | 84538.73 | 0.66
497 | Story3 | B6 | 32 MPa RC Beam (25 cm x 25 cm) | Beam | 32MPa | Concrete Rectangular | 250 | 250 | 625 | 4637.5 | 0.29 | 709.1 | G300E | 1294442.19 | 10.16 | G300E | 772143.75 | 6.06
498 | Story3 | B60 | 32 MPa RC Beam (25 cm x 25 cm) | Beam | 32MPa | Concrete Rectangular | 250 | 250 | 625 | 4637.5 | 0.29 | 709.1 | G300E | 1295021.88 | 10.16 | G300E | 772143.75 | 6.06
499 | Story3 | B61 | 32 MPa RC Beam (25 cm x 25 cm) | Beam | 32MPa | Concrete Rectangular | 250 | 250 | 625 | 4637.5 | 0.29 | 709.1 | G300E | 1299369.53 | 10.2 | G300E | 772143.75 | 6.06
500 | Story3 | B62 | 32 MPa RC Beam (25 cm x 25 cm) | Beam | 32MPa | Concrete Rectangular | 250 | 250 | 625 | 4637.5 | 0.29 | 709.1 | G300E | 2101657.03 | 16.49 | G300E | 277574.66 | 2.18
501 | Story3 | B63 | 32 MPa RC Beam (25 cm x 25 cm) | Beam | 32MPa | Concrete Rectangular | 250 | 250 | 625 | 4637.5 | 0.29 | 709.1 | G300E | 1961662.5 | 15.39 | G300E | 42269.36 | 0.33
502 | Story3 | B64 | 32 MPa RC Beam (25 cm x 25 cm) | Beam | 32MPa | Concrete Rectangular | 250 | 250 | 625 | 4637.5 | 0.29 | 709.1 | G300E | 1966010.16 | 15.43 | G300E | 84538.73 | 0.66
503 | Story3 | B65 | 32 MPa RC Beam (25 cm x 25 cm) | Beam | 32MPa | Concrete Rectangular | 250 | 250 | 625 | 4637.5 | 0.29 | 709.1 | G300E | 1910939.84 | 14.99 | G300E | 138787.33 | 1.09
504 | Story3 | B66 | 32 MPa RC Beam (25 cm x 25 cm) | Beam | 32MPa | Concrete Rectangular | 250 | 250 | 625 | 4800 | 0.3 | 733.94 | G300E | 2195100 | 17.22 | G300E | 842950.5 | 6.61
505 | Story3 | B67 | 32 MPa RC Beam (25 cm x 25 cm) | Beam | 32MPa | Concrete Rectangular | 250 | 250 | 625 | 4637.5 | 0.29 | 709.1 | G300E | 2121366.41 | 16.65 | G300E | 814413.11 | 6.39
506 | Story3 | B69 | 32 MPa RC Beam (25 cm x 25 cm) | Beam | 32MPa | Concrete Rectangular | 250 | 250 | 625 | 4637.5 | 0.29 | 709.1 | G300E | 2121656.25 | 16.65 | G300E | 814413.11 | 6.39
507 | Story3 | B7 | 32 MPa RC Beam (25 cm x 25 cm) | Beam | 32MPa | Concrete Rectangular | 250 | 250 | 625 | 4637.5 | 0.29 | 709.1 | G300E | 2101657.03 | 16.49 | G300E | 84538.73 | 0.66
508 | Story3 | B70 | 32 MPa RC Beam (25 cm x 25 cm) | Beam | 32MPa | Concrete Rectangular | 250 | 250 | 625 | 4637.5 | 0.29 | 709.1 | G300E | 2121366.41 | 16.65 | G300E | 814413.11 | 6.39
509 | Story3 | B71 | 32 MPa RC Beam (25 cm x 25 cm) | Beam | 32MPa | Concrete Rectangular | 250 | 250 | 625 | 4637.5 | 0.29 | 709.1 | G300E | 1910939.84 | 14.99 | G300E | 138787.33 | 1.09
510 | Story3 | B72 | 32 MPa RC Beam (25 cm x 25 cm) | Beam | 32MPa | Concrete Rectangular | 250 | 250 | 625 | 4637.5 | 0.29 | 709.1 | G300E | 1966300 | 15.43 | G300E | 84538.73 | 0.66
511 | Story3 | B73 | 32 MPa RC Beam (25 cm x 25 cm) | Beam | 32MPa | Concrete Rectangular | 250 | 250 | 625 | 4637.5 | 0.29 | 709.1 | G300E | 1961662.5 | 15.39 | G300E | 42269.36 | 0.33
512 | Story3 | B74 | 32 MPa RC Beam (25 cm x 25 cm) | Beam | 32MPa | Concrete Rectangular | 250 | 250 | 625 | 4637.5 | 0.29 | 709.1 | G300E | 2101946.88 | 16.49 | G300E | 84538.73 | 0.66
513 | Story3 | B75 | 32 MPa RC Beam (25 cm x 25 cm) | Beam | 32MPa | Concrete Rectangular | 250 | 250 | 625 | 4637.5 | 0.29 | 709.1 | G300E | 1294442.19 | 10.16 | G300E | 772143.75 | 6.06
514 | Story3 | B76 | 32 MPa RC Beam (25 cm x 25 cm) | Beam | 32MPa | Concrete Rectangular | 250 | 250 | 625 | 4637.5 | 0.29 | 709.1 | G300E | 1299949.22 | 10.2 | G300E | 772143.75 | 6.06
515 | Story3 | B77 | 32 MPa RC Beam (25 cm x 25 cm) | Beam | 32MPa | Concrete Rectangular | 250 | 250 | 625 | 4637.5 | 0.29 | 709.1 | G300E | 2102526.56 | 16.5 | G300E | 277574.66 | 2.18
516 | Story3 | B78 | 32 MPa RC Beam (25 cm x 25 cm) | Beam | 32MPa | Concrete Rectangular | 250 | 250 | 625 | 4637.5 | 0.29 | 709.1 | G300E | 1961372.66 | 15.39 | G300E | 138787.33 | 1.09
517 | Story3 | B79 | 32 MPa RC Beam (25 cm x 25 cm) | Beam | 32MPa | Concrete Rectangular | 250 | 250 | 625 | 4637.5 | 0.29 | 709.1 | G300E | 1947460.16 | 15.28 | G300E | 42269.36 | 0.33
518 | Story3 | B8 | 32 MPa RC Beam (25 cm x 25 cm) | Beam | 32MPa | Concrete Rectangular | 250 | 250 | 625 | 4637.5 | 0.29 | 709.1 | G300E | 1295021.88 | 10.16 | G300E | 772143.75 | 6.06
519 | Story3 | B80 | 32 MPa RC Beam (25 cm x 25 cm) | Beam | 32MPa | Concrete Rectangular | 250 | 250 | 625 | 4637.5 | 0.29 | 709.1 | G300E | 1947750 | 15.28 | G300E | 42269.36 | 0.33
520 | Story3 | B81 | 32 MPa RC Beam (25 cm x 25 cm) | Beam | 32MPa | Concrete Rectangular | 250 | 250 | 625 | 4637.5 | 0.29 | 709.1 | G300E | 1910939.84 | 14.99 | G300E | 138787.33 | 1.09
521 | Story3 | B82 | 32 MPa RC Beam (25 cm x 25 cm) | Beam | 32MPa | Concrete Rectangular | 250 | 250 | 625 | 4637.5 | 0.29 | 709.1 | G300E | 1966010.16 | 15.43 | G300E | 84538.73 | 0.66
522 | Story3 | B83 | 32 MPa RC Beam (25 cm x 25 cm) | Beam | 32MPa | Concrete Rectangular | 250 | 250 | 625 | 4637.5 | 0.29 | 709.1 | G300E | 1802828.12 | 14.15 | G300E | 814413.11 | 6.39
523 | Story3 | B84 | 32 MPa RC Beam (25 cm x 25 cm) | Beam | 32MPa | Concrete Rectangular | 250 | 250 | 625 | 4637.5 | 0.29 | 709.1 | G300E | 1966300 | 15.43 | G300E | 84538.73 | 0.66
524 | Story3 | B85 | 32 MPa RC Beam (25 cm x 25 cm) | Beam | 32MPa | Concrete Rectangular | 250 | 250 | 625 | 4637.5 | 0.29 | 709.1 | G300E | 1910939.84 | 14.99 | G300E | 42269.36 | 0.33
525 | Story3 | B86 | 32 MPa RC Beam (25 cm x 25 cm) | Beam | 32MPa | Concrete Rectangular | 250 | 250 | 625 | 4637.5 | 0.29 | 709.1 | G300E | 1947750 | 15.28 | G300E | 42269.36 | 0.33
526 | Story3 | B87 | 32 MPa RC Beam (25 cm x 25 cm) | Beam | 32MPa | Concrete Rectangular | 250 | 250 | 625 | 4637.5 | 0.29 | 709.1 | G300E | 1947750 | 15.28 | G300E | 42269.36 | 0.33
527 | Story3 | B88 | 32 MPa RC Beam (25 cm x 25 cm) | Beam | 32MPa | Concrete Rectangular | 250 | 250 | 625 | 4637.5 | 0.29 | 709.1 | G300E | 1961372.66 | 15.39 | G300E | 138787.33 | 1.09
528 | Story3 | B89 | 32 MPa RC Beam (25 cm x 25 cm) | Beam | 32MPa | Concrete Rectangular | 250 | 250 | 625 | 4637.5 | 0.29 | 709.1 | G300E | 2102526.56 | 16.5 | G300E | 84538.73 | 0.66
529 | Story3 | B9 | 32 MPa RC Beam (25 cm x 25 cm) | Beam | 32MPa | Concrete Rectangular | 250 | 250 | 625 | 4637.5 | 0.29 | 709.1 | G300E | 2101657.03 | 16.49 | G300E | 84538.73 | 0.66
530 | Story3 | B90 | 32 MPa RC Beam (25 cm x 25 cm) | Beam | 32MPa | Concrete Rectangular | 250 | 250 | 625 | 4637.5 | 0.29 | 709.1 | G300E | 1295311.72 | 10.16 | G300E | 772143.75 | 6.06
531 | Story3 | B91 | 32 MPa RC Beam (25 cm x 25 cm) | Beam | 32MPa | Concrete Rectangular | 250 | 250 | 625 | 4637.5 | 0.29 | 709.1 | G300E | 1407191.41 | 11.04 | G300E | 772143.75 | 6.06
532 | Story3 | B92 | 32 MPa RC Beam (25 cm x 25 cm) | Beam | 32MPa | Concrete Rectangular | 250 | 250 | 625 | 4637.5 | 0.29 | 709.1 | G300E | 2121656.25 | 16.65 | G300E | 588263.25 | 4.62
533 | Story3 | B93 | 32 MPa RC Beam (25 cm x 25 cm) | Beam | 32MPa | Concrete Rectangular | 250 | 250 | 625 | 4637.5 | 0.29 | 709.1 | G300E | 2121656.25 | 16.65 | G300E | 588263.25 | 4.62
534 | Story3 | B94 | 32 MPa RC Beam (25 cm x 25 cm) | Beam | 32MPa | Concrete Rectangular | 250 | 250 | 625 | 4637.5 | 0.29 | 709.1 | G300E | 1961372.66 | 15.39 | G300E | 138787.33 | 1.09
535 | Story3 | B95 | 32 MPa RC Beam (25 cm x 25 cm) | Beam | 32MPa | Concrete Rectangular | 250 | 250 | 625 | 4637.5 | 0.29 | 709.1 | G300E | 2102526.56 | 16.5 | G300E | 277574.66 | 2.18
536 | Story3 | B96 | 32 MPa RC Beam (25 cm x 25 cm) | Beam | 32MPa | Concrete Rectangular | 250 | 250 | 625 | 4637.5 | 0.29 | 709.1 | G300E | 1961662.5 | 15.39 | G300E | 42269.36 | 0.33
537 | Story3 | B97 | 32 MPa RC Beam (25 cm x 25 cm) | Beam | 32MPa | Concrete Rectangular | 250 | 250 | 625 | 4637.5 | 0.29 | 709.1 | G300E | 2101946.88 | 16.49 | G300E | 277574.66 | 2.18
538 | Story3 | B98 | 32 MPa RC Beam (25 cm x 25 cm) | Beam | 32MPa | Concrete Rectangular | 250 | 250 | 625 | 4637.5 | 0.29 | 709.1 | G300E | 1961952.34 | 15.39 | G300E | 42269.36 | 0.33
539 | Story3 | B99 | 32 MPa RC Beam (25 cm x 25 cm) | Beam | 32MPa | Concrete Rectangular | 250 | 250 | 625 | 4637.5 | 0.29 | 709.1 | G300E | 2101946.88 | 16.49 | G300E | 277574.66 | 2.18
540 | Story4 | B1 | 32 MPa RC Beam (25 cm x 25 cm) | Beam | 32MPa | Concrete Rectangular | 250 | 250 | 625 | 4637.5 | 0.29 | 709.1 | G300E | 1417915.62 | 11.13 | G300E | 772143.75 | 6.06
541 | Story4 | B10 | 32 MPa RC Beam (25 cm x 25 cm) | Beam | 32MPa | Concrete Rectangular | 250 | 250 | 625 | 4637.5 | 0.29 | 709.1 | G300E | 1297340.62 | 10.18 | G300E | 772143.75 | 6.06
542 | Story4 | B100 | 32 MPa RC Beam (25 cm x 25 cm) | Beam | 32MPa | Concrete Rectangular | 250 | 250 | 625 | 4637.5 | 0.29 | 709.1 | G300E | 1955865.62 | 15.35 | G300E | 42269.36 | 0.33
543 | Story4 | B101 | 32 MPa RC Beam (25 cm x 25 cm) | Beam | 32MPa | Concrete Rectangular | 250 | 250 | 625 | 4637.5 | 0.29 | 709.1 | G300E | 2104555.47 | 16.51 | G300E | 298709.35 | 2.34
544 | Story4 | B102 | 32 MPa RC Beam (25 cm x 25 cm) | Beam | 32MPa | Concrete Rectangular | 250 | 250 | 625 | 4637.5 | 0.29 | 709.1 | G300E | 1959053.91 | 15.37 | G300E | 63404.04 | 0.5
545 | Story4 | B103 | 32 MPa RC Beam (25 cm x 25 cm) | Beam | 32MPa | Concrete Rectangular | 250 | 250 | 625 | 4637.5 | 0.29 | 709.1 | G300E | 2116439.06 | 16.61 | G300E | 395227.31 | 3.1
546 | Story4 | B104 | 32 MPa RC Beam (25 cm x 25 cm) | Beam | 32MPa | Concrete Rectangular | 250 | 250 | 625 | 4637.5 | 0.29 | 709.1 | G300E | 2116439.06 | 16.61 | G300E | 202191.38 | 1.59
547 | Story4 | B105 | 32 MPa RC Beam (25 cm x 25 cm) | Beam | 32MPa | Concrete Rectangular | 250 | 250 | 625 | 4637.5 | 0.29 | 709.1 | G300E | 1404872.66 | 11.02 | G300E | 772143.75 | 6.06
548 | Story4 | B106 | 32 MPa RC Beam (25 cm x 25 cm) | Beam | 32MPa | Concrete Rectangular | 250 | 250 | 625 | 4637.5 | 0.29 | 709.1 | G300E | 1412408.59 | 11.08 | G300E | 772143.75 | 6.06
549 | Story4 | B107 | 32 MPa RC Beam (25 cm x 25 cm) | Beam | 32MPa | Concrete Rectangular | 250 | 250 | 625 | 4637.5 | 0.29 | 709.1 | G300E | 1303717.19 | 10.23 | G300E | 772143.75 | 6.06
550 | Story4 | B108 | 32 MPa RC Beam (25 cm x 25 cm) | Beam | 32MPa | Concrete Rectangular | 250 | 250 | 625 | 4637.5 | 0.29 | 709.1 | G300E | 1301398.44 | 10.21 | G300E | 772143.75 | 6.06
551 | Story4 | B109 | 32 MPa RC Beam (25 cm x 25 cm) | Beam | 32MPa | Concrete Rectangular | 250 | 250 | 625 | 4637.5 | 0.29 | 709.1 | G300E | 1301398.44 | 10.21 | G300E | 772143.75 | 6.06
552 | Story4 | B11 | 32 MPa RC Beam (25 cm x 25 cm) | Beam | 32MPa | Concrete Rectangular | 250 | 250 | 625 | 4637.5 | 0.29 | 709.1 | G300E | 2104555.47 | 16.51 | G300E | 202191.38 | 1.59
553 | Story4 | B110 | 32 MPa RC Beam (25 cm x 25 cm) | Beam | 32MPa | Concrete Rectangular | 250 | 250 | 625 | 4637.5 | 0.29 | 709.1 | G300E | 1301398.44 | 10.21 | G300E | 772143.75 | 6.06
554 | Story4 | B111 | 32 MPa RC Beam (25 cm x 25 cm) | Beam | 32MPa | Concrete Rectangular | 250 | 250 | 625 | 4637.5 | 0.29 | 709.1 | G300E | 1303717.19 | 10.23 | G300E | 772143.75 | 6.06
555 | Story4 | B112 | 32 MPa RC Beam (25 cm x 25 cm) | Beam | 32MPa | Concrete Rectangular | 250 | 250 | 625 | 4637.5 | 0.29 | 709.1 | G300E | 1412118.75 | 11.08 | G300E | 772143.75 | 6.06
556 | Story4 | B12 | 32 MPa RC Beam (25 cm x 25 cm) | Beam | 32MPa | Concrete Rectangular | 250 | 250 | 625 | 4637.5 | 0.29 | 709.1 | G300E | 1299659.38 | 10.2 | G300E | 772143.75 | 6.06
557 | Story4 | B13 | 32 MPa RC Beam (25 cm x 25 cm) | Beam | 32MPa | Concrete Rectangular | 250 | 250 | 625 | 4637.5 | 0.29 | 709.1 | G300E | 2116149.22 | 16.6 | G300E | 202191.38 | 1.59
558 | Story4 | B14 | 32 MPa RC Beam (25 cm x 25 cm) | Beam | 32MPa | Concrete Rectangular | 250 | 250 | 625 | 4637.5 | 0.29 | 709.1 | G300E | 1404872.66 | 11.02 | G300E | 772143.75 | 6.06
559 | Story4 | B15 | 32 MPa RC Beam (25 cm x 25 cm) | Beam | 32MPa | Concrete Rectangular | 250 | 250 | 625 | 4637.5 | 0.29 | 709.1 | G300E | 1405162.5 | 11.03 | G300E | 772143.75 | 6.06
560 | Story4 | B16 | 32 MPa RC Beam (25 cm x 25 cm) | Beam | 32MPa | Concrete Rectangular | 250 | 250 | 625 | 4637.5 | 0.29 | 709.1 | G300E | 1302557.81 | 10.22 | G300E | 772143.75 | 6.06
561 | Story4 | B17 | 32 MPa RC Beam (25 cm x 25 cm) | Beam | 32MPa | Concrete Rectangular | 250 | 250 | 625 | 4637.5 | 0.29 | 709.1 | G300E | 2085425.78 | 16.36 | G300E | 470610.6 | 3.69
562 | Story4 | B18 | 32 MPa RC Beam (25 cm x 25 cm) | Beam | 32MPa | Concrete Rectangular | 250 | 250 | 625 | 4637.5 | 0.29 | 709.1 | G300E | 1917606.25 | 15.05 | G300E | 42269.36 | 0.33
563 | Story4 | B19 | 32 MPa RC Beam (25 cm x 25 cm) | Beam | 32MPa | Concrete Rectangular | 250 | 250 | 625 | 4637.5 | 0.29 | 709.1 | G300E | 1926591.41 | 15.12 | G300E | 42269.36 | 0.33
564 | Story4 | B2 | 32 MPa RC Beam (25 cm x 25 cm) | Beam | 32MPa | Concrete Rectangular | 250 | 250 | 625 | 4637.5 | 0.29 | 709.1 | G300E | 1362555.47 | 10.69 | G300E | 772143.75 | 6.06
565 | Story4 | B20 | 32 MPa RC Beam (25 cm x 25 cm) | Beam | 32MPa | Concrete Rectangular | 250 | 250 | 625 | 4637.5 | 0.29 | 709.1 | G300E | 1914997.66 | 15.03 | G300E | 63404.04 | 0.5
566 | Story4 | B21 | 32 MPa RC Beam (25 cm x 25 cm) | Beam | 32MPa | Concrete Rectangular | 250 | 250 | 625 | 4637.5 | 0.29 | 709.1 | G300E | 1954996.09 | 15.34 | G300E | 42269.36 | 0.33
567 | Story4 | B22 | 32 MPa RC Beam (25 cm x 25 cm) | Beam | 32MPa | Concrete Rectangular | 250 | 250 | 625 | 4637.5 | 0.29 | 709.1 | G300E | 1973546.09 | 15.49 | G300E | 84538.73 | 0.66
568 | Story4 | B23 | 32 MPa RC Beam (25 cm x 25 cm) | Beam | 32MPa | Concrete Rectangular | 250 | 250 | 625 | 4637.5 | 0.29 | 709.1 | G300E | 1957604.69 | 15.36 | G300E | 42269.36 | 0.33
569 | Story4 | B24 | 32 MPa RC Beam (25 cm x 25 cm) | Beam | 32MPa | Concrete Rectangular | 250 | 250 | 625 | 4637.5 | 0.29 | 709.1 | G300E | 1975575 | 15.5 | G300E | 84538.73 | 0.66
570 | Story4 | B25 | 32 MPa RC Beam (25 cm x 25 cm) | Beam | 32MPa | Concrete Rectangular | 250 | 250 | 625 | 4637.5 | 0.29 | 709.1 | G300E | 1955865.62 | 15.35 | G300E | 42269.36 | 0.33
571 | Story4 | B26 | 32 MPa RC Beam (25 cm x 25 cm) | Beam | 32MPa | Concrete Rectangular | 250 | 250 | 625 | 4637.5 | 0.29 | 709.1 | G300E | 1956155.47 | 15.35 | G300E | 63404.04 | 0.5
572 | Story4 | B27 | 32 MPa RC Beam (25 cm x 25 cm) | Beam | 32MPa | Concrete Rectangular | 250 | 250 | 625 | 4637.5 | 0.29 | 709.1 | G300E | 1958764.06 | 15.37 | G300E | 63404.04 | 0.5
573 | Story4 | B28 | 32 MPa RC Beam (25 cm x 25 cm) | Beam | 32MPa | Concrete Rectangular | 250 | 250 | 625 | 4637.5 | 0.29 | 709.1 | G300E | 1958764.06 | 15.37 | G300E | 63404.04 | 0.5
574 | Story4 | B29 | 32 MPa RC Beam (25 cm x 25 cm) | Beam | 32MPa | Concrete Rectangular | 250 | 250 | 625 | 4637.5 | 0.29 | 709.1 | G300E | 2116439.06 | 16.61 | G300E | 202191.38 | 1.59
575 | Story4 | B3 | 32 MPa RC Beam (25 cm x 25 cm) | Beam | 32MPa | Concrete Rectangular | 250 | 250 | 625 | 4637.5 | 0.29 | 709.1 | G300E | 2075860.94 | 16.29 | G300E | 181056.7 | 1.42
576 | Story4 | B30 | 32 MPa RC Beam (25 cm x 25 cm) | Beam | 32MPa | Concrete Rectangular | 250 | 250 | 625 | 4637.5 | 0.29 | 709.1 | G300E | 1299659.38 | 10.2 | G300E | 772143.75 | 6.06
577 | Story4 | B31 | 32 MPa RC Beam (25 cm x 25 cm) | Beam | 32MPa | Concrete Rectangular | 250 | 250 | 625 | 4637.5 | 0.29 | 709.1 | G300E | 1301398.44 | 10.21 | G300E | 772143.75 | 6.06
578 | Story4 | B32 | 32 MPa RC Beam (25 cm x 25 cm) | Beam | 32MPa | Concrete Rectangular | 250 | 250 | 625 | 4637.5 | 0.29 | 709.1 | G300E | 2103396.09 | 16.5 | G300E | 298709.35 | 2.34
579 | Story4 | B33 | 32 MPa RC Beam (25 cm x 25 cm) | Beam | 32MPa | Concrete Rectangular | 250 | 250 | 625 | 4637.5 | 0.29 | 709.1 | G300E | 1954416.41 | 15.34 | G300E | 42269.36 | 0.33
580 | Story4 | B34 | 32 MPa RC Beam (25 cm x 25 cm) | Beam | 32MPa | Concrete Rectangular | 250 | 250 | 625 | 4637.5 | 0.29 | 709.1 | G300E | 1923692.97 | 15.09 | G300E | 63404.04 | 0.5
581 | Story4 | B35 | 32 MPa RC Beam (25 cm x 25 cm) | Beam | 32MPa | Concrete Rectangular | 250 | 250 | 625 | 4637.5 | 0.29 | 709.1 | G300E | 1858478.12 | 14.58 | G300E | 42269.36 | 0.33
582 | Story4 | B36 | 32 MPa RC Beam (25 cm x 25 cm) | Beam | 32MPa | Concrete Rectangular | 250 | 250 | 625 | 4637.5 | 0.29 | 709.1 | G300E | 1866883.59 | 14.65 | G300E | 42269.36 | 0.33
583 | Story4 | B37 | 32 MPa RC Beam (25 cm x 25 cm) | Beam | 32MPa | Concrete Rectangular | 250 | 250 | 625 | 4800 | 0.3 | 733.94 | G300E | 2285700 | 17.93 | G300E | 842950.5 | 6.61
584 | Story4 | B38 | 32 MPa RC Beam (25 cm x 25 cm) | Beam | 32MPa | Concrete Rectangular | 250 | 250 | 625 | 4637.5 | 0.29 | 709.1 | G300E | 1781379.69 | 13.98 | G300E | 814413.11 | 6.39
585 | Story4 | B39 | 32 MPa RC Beam (25 cm x 25 cm) | Beam | 32MPa | Concrete Rectangular | 250 | 250 | 625 | 4800 | 0.3 | 733.94 | G300E | 2339700 | 18.36 | G300E | 842950.5 | 6.61
586 | Story4 | B4 | 32 MPa RC Beam (25 cm x 25 cm) | Beam | 32MPa | Concrete Rectangular | 250 | 250 | 625 | 4637.5 | 0.29 | 709.1 | G300E | 1298789.84 | 10.19 | G300E | 772143.75 | 6.06
587 | Story4 | B40 | 32 MPa RC Beam (25 cm x 25 cm) | Beam | 32MPa | Concrete Rectangular | 250 | 250 | 625 | 4637.5 | 0.29 | 709.1 | G300E | 1900505.47 | 14.91 | G300E | 138787.33 | 1.09
588 | Story4 | B41 | 32 MPa RC Beam (25 cm x 25 cm) | Beam | 32MPa | Concrete Rectangular | 250 | 250 | 625 | 4637.5 | 0.29 | 709.1 | G300E | 1900505.47 | 14.91 | G300E | 138787.33 | 1.09
589 | Story4 | B42 | 32 MPa RC Beam (25 cm x 25 cm) | Beam | 32MPa | Concrete Rectangular | 250 | 250 | 625 | 4637.5 | 0.29 | 709.1 | G300E | 1956445.31 | 15.35 | G300E | 63404.04 | 0.5
590 | Story4 | B43 | 32 MPa RC Beam (25 cm x 25 cm) | Beam | 32MPa | Concrete Rectangular | 250 | 250 | 625 | 4637.5 | 0.29 | 709.1 | G300E | 1956155.47 | 15.35 | G300E | 42269.36 | 0.33
591 | Story4 | B44 | 32 MPa RC Beam (25 cm x 25 cm) | Beam | 32MPa | Concrete Rectangular | 250 | 250 | 625 | 4637.5 | 0.29 | 709.1 | G300E | 2104555.47 | 16.51 | G300E | 202191.38 | 1.59
592 | Story4 | B45 | 32 MPa RC Beam (25 cm x 25 cm) | Beam | 32MPa | Concrete Rectangular | 250 | 250 | 625 | 4637.5 | 0.29 | 709.1 | G300E | 1297340.62 | 10.18 | G300E | 772143.75 | 6.06
593 | Story4 | B46 | 32 MPa RC Beam (25 cm x 25 cm) | Beam | 32MPa | Concrete Rectangular | 250 | 250 | 625 | 4637.5 | 0.29 | 709.1 | G300E | 1301398.44 | 10.21 | G300E | 772143.75 | 6.06
594 | Story4 | B47 | 32 MPa RC Beam (25 cm x 25 cm) | Beam | 32MPa | Concrete Rectangular | 250 | 250 | 625 | 4637.5 | 0.29 | 709.1 | G300E | 2102236.72 | 16.49 | G300E | 298709.35 | 2.34
595 | Story4 | B48 | 32 MPa RC Beam (25 cm x 25 cm) | Beam | 32MPa | Concrete Rectangular | 250 | 250 | 625 | 4637.5 | 0.29 | 709.1 | G300E | 1957894.53 | 15.36 | G300E | 42269.36 | 0.33
596 | Story4 | B49 | 32 MPa RC Beam (25 cm x 25 cm) | Beam | 32MPa | Concrete Rectangular | 250 | 250 | 625 | 4637.5 | 0.29 | 709.1 | G300E | 1973835.94 | 15.49 | G300E | 84538.73 | 0.66
597 | Story4 | B5 | 32 MPa RC Beam (25 cm x 25 cm) | Beam | 32MPa | Concrete Rectangular | 250 | 250 | 625 | 4637.5 | 0.29 | 709.1 | G300E | 2103396.09 | 16.5 | G300E | 202191.38 | 1.59
598 | Story4 | B50 | 32 MPa RC Beam (25 cm x 25 cm) | Beam | 32MPa | Concrete Rectangular | 250 | 250 | 625 | 4637.5 | 0.29 | 709.1 | G300E | 1780510.16 | 13.97 | G300E | 814413.11 | 6.39
599 | Story4 | B51 | 32 MPa RC Beam (25 cm x 25 cm) | Beam | 32MPa | Concrete Rectangular | 250 | 250 | 625 | 4800 | 0.3 | 733.94 | G300E | 2296800 | 18.02 | G300E | 842950.5 | 6.61
600 | Story4 | B55 | 32 MPa RC Beam (25 cm x 25 cm) | Beam | 32MPa | Concrete Rectangular | 250 | 250 | 625 | 4637.5 | 0.29 | 709.1 | G300E | 2260781.25 | 17.74 | G300E | 814413.11 | 6.39
601 | Story4 | B56 | 32 MPa RC Beam (25 cm x 25 cm) | Beam | 32MPa | Concrete Rectangular | 250 | 250 | 625 | 4637.5 | 0.29 | 709.1 | G300E | 1780800 | 13.97 | G300E | 814413.11 | 6.39
602 | Story4 | B57 | 32 MPa RC Beam (25 cm x 25 cm) | Beam | 32MPa | Concrete Rectangular | 250 | 250 | 625 | 4637.5 | 0.29 | 709.1 | G300E | 1975575 | 15.5 | G300E | 84538.73 | 0.66
603 | Story4 | B58 | 32 MPa RC Beam (25 cm x 25 cm) | Beam | 32MPa | Concrete Rectangular | 250 | 250 | 625 | 4637.5 | 0.29 | 709.1 | G300E | 1957604.69 | 15.36 | G300E | 42269.36 | 0.33
604 | Story4 | B59 | 32 MPa RC Beam (25 cm x 25 cm) | Beam | 32MPa | Concrete Rectangular | 250 | 250 | 625 | 4637.5 | 0.29 | 709.1 | G300E | 2102236.72 | 16.49 | G300E | 202191.38 | 1.59
605 | Story4 | B6 | 32 MPa RC Beam (25 cm x 25 cm) | Beam | 32MPa | Concrete Rectangular | 250 | 250 | 625 | 4637.5 | 0.29 | 709.1 | G300E | 1297050.78 | 10.18 | G300E | 772143.75 | 6.06
606 | Story4 | B60 | 32 MPa RC Beam (25 cm x 25 cm) | Beam | 32MPa | Concrete Rectangular | 250 | 250 | 625 | 4637.5 | 0.29 | 709.1 | G300E | 1297340.62 | 10.18 | G300E | 772143.75 | 6.06
607 | Story4 | B61 | 32 MPa RC Beam (25 cm x 25 cm) | Beam | 32MPa | Concrete Rectangular | 250 | 250 | 625 | 4637.5 | 0.29 | 709.1 | G300E | 1301398.44 | 10.21 | G300E | 772143.75 | 6.06
608 | Story4 | B62 | 32 MPa RC Beam (25 cm x 25 cm) | Beam | 32MPa | Concrete Rectangular | 250 | 250 | 625 | 4637.5 | 0.29 | 709.1 | G300E | 2102526.56 | 16.5 | G300E | 298709.35 | 2.34
609 | Story4 | B63 | 32 MPa RC Beam (25 cm x 25 cm) | Beam | 32MPa | Concrete Rectangular | 250 | 250 | 625 | 4637.5 | 0.29 | 709.1 | G300E | 1955865.62 | 15.35 | G300E | 42269.36 | 0.33
610 | Story4 | B64 | 32 MPa RC Beam (25 cm x 25 cm) | Beam | 32MPa | Concrete Rectangular | 250 | 250 | 625 | 4637.5 | 0.29 | 709.1 | G300E | 1975575 | 15.5 | G300E | 84538.73 | 0.66
611 | Story4 | B65 | 32 MPa RC Beam (25 cm x 25 cm) | Beam | 32MPa | Concrete Rectangular | 250 | 250 | 625 | 4637.5 | 0.29 | 709.1 | G300E | 1900505.47 | 14.91 | G300E | 235305.3 | 1.85
612 | Story4 | B66 | 32 MPa RC Beam (25 cm x 25 cm) | Beam | 32MPa | Concrete Rectangular | 250 | 250 | 625 | 4800 | 0.3 | 733.94 | G300E | 2340000 | 18.36 | G300E | 842950.5 | 6.61
613 | Story4 | B67 | 32 MPa RC Beam (25 cm x 25 cm) | Beam | 32MPa | Concrete Rectangular | 250 | 250 | 625 | 4637.5 | 0.29 | 709.1 | G300E | 2260781.25 | 17.74 | G300E | 814413.11 | 6.39
614 | Story4 | B69 | 32 MPa RC Beam (25 cm x 25 cm) | Beam | 32MPa | Concrete Rectangular | 250 | 250 | 625 | 4637.5 | 0.29 | 709.1 | G300E | 2260781.25 | 17.74 | G300E | 814413.11 | 6.39
615 | Story4 | B7 | 32 MPa RC Beam (25 cm x 25 cm) | Beam | 32MPa | Concrete Rectangular | 250 | 250 | 625 | 4637.5 | 0.29 | 709.1 | G300E | 2102526.56 | 16.5 | G300E | 202191.38 | 1.59
616 | Story4 | B70 | 32 MPa RC Beam (25 cm x 25 cm) | Beam | 32MPa | Concrete Rectangular | 250 | 250 | 625 | 4637.5 | 0.29 | 709.1 | G300E | 2261071.09 | 17.74 | G300E | 814413.11 | 6.39
617 | Story4 | B71 | 32 MPa RC Beam (25 cm x 25 cm) | Beam | 32MPa | Concrete Rectangular | 250 | 250 | 625 | 4637.5 | 0.29 | 709.1 | G300E | 1900215.62 | 14.91 | G300E | 235305.3 | 1.85
618 | Story4 | B72 | 32 MPa RC Beam (25 cm x 25 cm) | Beam | 32MPa | Concrete Rectangular | 250 | 250 | 625 | 4637.5 | 0.29 | 709.1 | G300E | 1975575 | 15.5 | G300E | 84538.73 | 0.66
619 | Story4 | B73 | 32 MPa RC Beam (25 cm x 25 cm) | Beam | 32MPa | Concrete Rectangular | 250 | 250 | 625 | 4637.5 | 0.29 | 709.1 | G300E | 1955865.62 | 15.35 | G300E | 42269.36 | 0.33
620 | Story4 | B74 | 32 MPa RC Beam (25 cm x 25 cm) | Beam | 32MPa | Concrete Rectangular | 250 | 250 | 625 | 4637.5 | 0.29 | 709.1 | G300E | 2102236.72 | 16.49 | G300E | 202191.38 | 1.59
621 | Story4 | B75 | 32 MPa RC Beam (25 cm x 25 cm) | Beam | 32MPa | Concrete Rectangular | 250 | 250 | 625 | 4637.5 | 0.29 | 709.1 | G300E | 1297340.62 | 10.18 | G300E | 772143.75 | 6.06
622 | Story4 | B76 | 32 MPa RC Beam (25 cm x 25 cm) | Beam | 32MPa | Concrete Rectangular | 250 | 250 | 625 | 4637.5 | 0.29 | 709.1 | G300E | 1303717.19 | 10.23 | G300E | 772143.75 | 6.06
623 | Story4 | B77 | 32 MPa RC Beam (25 cm x 25 cm) | Beam | 32MPa | Concrete Rectangular | 250 | 250 | 625 | 4637.5 | 0.29 | 709.1 | G300E | 2104555.47 | 16.51 | G300E | 298709.35 | 2.34
624 | Story4 | B78 | 32 MPa RC Beam (25 cm x 25 cm) | Beam | 32MPa | Concrete Rectangular | 250 | 250 | 625 | 4637.5 | 0.29 | 709.1 | G300E | 1958764.06 | 15.37 | G300E | 63404.04 | 0.5
625 | Story4 | B79 | 32 MPa RC Beam (25 cm x 25 cm) | Beam | 32MPa | Concrete Rectangular | 250 | 250 | 625 | 4637.5 | 0.29 | 709.1 | G300E | 1956155.47 | 15.35 | G300E | 63404.04 | 0.5
626 | Story4 | B8 | 32 MPa RC Beam (25 cm x 25 cm) | Beam | 32MPa | Concrete Rectangular | 250 | 250 | 625 | 4637.5 | 0.29 | 709.1 | G300E | 1297340.62 | 10.18 | G300E | 772143.75 | 6.06
627 | Story4 | B80 | 32 MPa RC Beam (25 cm x 25 cm) | Beam | 32MPa | Concrete Rectangular | 250 | 250 | 625 | 4637.5 | 0.29 | 709.1 | G300E | 1956445.31 | 15.35 | G300E | 63404.04 | 0.5
628 | Story4 | B81 | 32 MPa RC Beam (25 cm x 25 cm) | Beam | 32MPa | Concrete Rectangular | 250 | 250 | 625 | 4637.5 | 0.29 | 709.1 | G300E | 1900505.47 | 14.91 | G300E | 235305.3 | 1.85
629 | Story4 | B82 | 32 MPa RC Beam (25 cm x 25 cm) | Beam | 32MPa | Concrete Rectangular | 250 | 250 | 625 | 4637.5 | 0.29 | 709.1 | G300E | 1975575 | 15.5 | G300E | 84538.73 | 0.66
630 | Story4 | B83 | 32 MPa RC Beam (25 cm x 25 cm) | Beam | 32MPa | Concrete Rectangular | 250 | 250 | 625 | 4637.5 | 0.29 | 709.1 | G300E | 1780800 | 13.97 | G300E | 814413.11 | 6.39
631 | Story4 | B84 | 32 MPa RC Beam (25 cm x 25 cm) | Beam | 32MPa | Concrete Rectangular | 250 | 250 | 625 | 4637.5 | 0.29 | 709.1 | G300E | 1975575 | 15.5 | G300E | 84538.73 | 0.66
632 | Story4 | B85 | 32 MPa RC Beam (25 cm x 25 cm) | Beam | 32MPa | Concrete Rectangular | 250 | 250 | 625 | 4637.5 | 0.29 | 709.1 | G300E | 1900215.62 | 14.91 | G300E | 138787.33 | 1.09
633 | Story4 | B86 | 32 MPa RC Beam (25 cm x 25 cm) | Beam | 32MPa | Concrete Rectangular | 250 | 250 | 625 | 4637.5 | 0.29 | 709.1 | G300E | 1956445.31 | 15.35 | G300E | 63404.04 | 0.5
634 | Story4 | B87 | 32 MPa RC Beam (25 cm x 25 cm) | Beam | 32MPa | Concrete Rectangular | 250 | 250 | 625 | 4637.5 | 0.29 | 709.1 | G300E | 1956445.31 | 15.35 | G300E | 63404.04 | 0.5
635 | Story4 | B88 | 32 MPa RC Beam (25 cm x 25 cm) | Beam | 32MPa | Concrete Rectangular | 250 | 250 | 625 | 4637.5 | 0.29 | 709.1 | G300E | 1959053.91 | 15.37 | G300E | 63404.04 | 0.5
636 | Story4 | B89 | 32 MPa RC Beam (25 cm x 25 cm) | Beam | 32MPa | Concrete Rectangular | 250 | 250 | 625 | 4637.5 | 0.29 | 709.1 | G300E | 2104555.47 | 16.51 | G300E | 202191.38 | 1.59
637 | Story4 | B9 | 32 MPa RC Beam (25 cm x 25 cm) | Beam | 32MPa | Concrete Rectangular | 250 | 250 | 625 | 4637.5 | 0.29 | 709.1 | G300E | 2102526.56 | 16.5 | G300E | 202191.38 | 1.59
638 | Story4 | B90 | 32 MPa RC Beam (25 cm x 25 cm) | Beam | 32MPa | Concrete Rectangular | 250 | 250 | 625 | 4637.5 | 0.29 | 709.1 | G300E | 1299659.38 | 10.2 | G300E | 772143.75 | 6.06
639 | Story4 | B91 | 32 MPa RC Beam (25 cm x 25 cm) | Beam | 32MPa | Concrete Rectangular | 250 | 250 | 625 | 4637.5 | 0.29 | 709.1 | G300E | 1412118.75 | 11.08 | G300E | 772143.75 | 6.06
640 | Story4 | B92 | 32 MPa RC Beam (25 cm x 25 cm) | Beam | 32MPa | Concrete Rectangular | 250 | 250 | 625 | 4637.5 | 0.29 | 709.1 | G300E | 2116149.22 | 16.6 | G300E | 395227.31 | 3.1
641 | Story4 | B93 | 32 MPa RC Beam (25 cm x 25 cm) | Beam | 32MPa | Concrete Rectangular | 250 | 250 | 625 | 4637.5 | 0.29 | 709.1 | G300E | 2116439.06 | 16.61 | G300E | 395227.31 | 3.1
642 | Story4 | B94 | 32 MPa RC Beam (25 cm x 25 cm) | Beam | 32MPa | Concrete Rectangular | 250 | 250 | 625 | 4637.5 | 0.29 | 709.1 | G300E | 1958764.06 | 15.37 | G300E | 63404.04 | 0.5
643 | Story4 | B95 | 32 MPa RC Beam (25 cm x 25 cm) | Beam | 32MPa | Concrete Rectangular | 250 | 250 | 625 | 4637.5 | 0.29 | 709.1 | G300E | 2104555.47 | 16.51 | G300E | 298709.35 | 2.34
644 | Story4 | B96 | 32 MPa RC Beam (25 cm x 25 cm) | Beam | 32MPa | Concrete Rectangular | 250 | 250 | 625 | 4637.5 | 0.29 | 709.1 | G300E | 1956155.47 | 15.35 | G300E | 42269.36 | 0.33
645 | Story4 | B97 | 32 MPa RC Beam (25 cm x 25 cm) | Beam | 32MPa | Concrete Rectangular | 250 | 250 | 625 | 4637.5 | 0.29 | 709.1 | G300E | 2102236.72 | 16.49 | G300E | 298709.35 | 2.34
646 | Story4 | B98 | 32 MPa RC Beam (25 cm x 25 cm) | Beam | 32MPa | Concrete Rectangular | 250 | 250 | 625 | 4637.5 | 0.29 | 709.1 | G300E | 1957604.69 | 15.36 | G300E | 42269.36 | 0.33
647 | Story4 | B99 | 32 MPa RC Beam (25 cm x 25 cm) | Beam | 32MPa | Concrete Rectangular | 250 | 250 | 625 | 4637.5 | 0.29 | 709.1 | G300E | 2102236.72 | 16.49 | G300E | 298709.35 | 2.34
648 | Story5 | B1 | 32 MPa RC Beam (25 cm x 25 cm) | Beam | 32MPa | Concrete Rectangular | 250 | 250 | 625 | 4650 | 0.29 | 711.01 | G300E | 1381340.62 | 10.84 | G300E | 774225 | 6.07
649 | Story5 | B10 | 32 MPa RC Beam (25 cm x 25 cm) | Beam | 32MPa | Concrete Rectangular | 250 | 250 | 625 | 4650 | 0.29 | 711.01 | G300E | 1312462.5 | 10.3 | G300E | 774225 | 6.07
650 | Story5 | B100 | 32 MPa RC Beam (25 cm x 25 cm) | Beam | 32MPa | Concrete Rectangular | 250 | 250 | 625 | 4650 | 0.29 | 711.01 | G300E | 1976540.62 | 15.51 | G300E | 42383.3 | 0.33
651 | Story5 | B101 | 32 MPa RC Beam (25 cm x 25 cm) | Beam | 32MPa | Concrete Rectangular | 250 | 250 | 625 | 4650 | 0.29 | 711.01 | G300E | 2132606.25 | 16.73 | G300E | 299514.49 | 2.35
652 | Story5 | B102 | 32 MPa RC Beam (25 cm x 25 cm) | Beam | 32MPa | Concrete Rectangular | 250 | 250 | 625 | 4650 | 0.29 | 711.01 | G300E | 1980318.75 | 15.54 | G300E | 42383.3 | 0.33
653 | Story5 | B103 | 32 MPa RC Beam (25 cm x 25 cm) | Beam | 32MPa | Concrete Rectangular | 250 | 250 | 625 | 4650 | 0.29 | 711.01 | G300E | 2136675 | 16.77 | G300E | 299514.49 | 2.35
654 | Story5 | B104 | 32 MPa RC Beam (25 cm x 25 cm) | Beam | 32MPa | Concrete Rectangular | 250 | 250 | 625 | 4650 | 0.29 | 711.01 | G300E | 2136675 | 16.77 | G300E | 202736.37 | 1.59
655 | Story5 | B105 | 32 MPa RC Beam (25 cm x 25 cm) | Beam | 32MPa | Concrete Rectangular | 250 | 250 | 625 | 4650 | 0.29 | 711.01 | G300E | 1426096.88 | 11.19 | G300E | 774225 | 6.07
656 | Story5 | B106 | 32 MPa RC Beam (25 cm x 25 cm) | Beam | 32MPa | Concrete Rectangular | 250 | 250 | 625 | 4650 | 0.29 | 711.01 | G300E | 1431618.75 | 11.23 | G300E | 774225 | 6.07
657 | Story5 | B107 | 32 MPa RC Beam (25 cm x 25 cm) | Beam | 32MPa | Concrete Rectangular | 250 | 250 | 625 | 4650 | 0.29 | 711.01 | G300E | 1318856.25 | 10.35 | G300E | 774225 | 6.07
658 | Story5 | B108 | 32 MPa RC Beam (25 cm x 25 cm) | Beam | 32MPa | Concrete Rectangular | 250 | 250 | 625 | 4650 | 0.29 | 711.01 | G300E | 1314787.5 | 10.32 | G300E | 774225 | 6.07
659 | Story5 | B109 | 32 MPa RC Beam (25 cm x 25 cm) | Beam | 32MPa | Concrete Rectangular | 250 | 250 | 625 | 4650 | 0.29 | 711.01 | G300E | 1315659.38 | 10.32 | G300E | 774225 | 6.07
660 | Story5 | B11 | 32 MPa RC Beam (25 cm x 25 cm) | Beam | 32MPa | Concrete Rectangular | 250 | 250 | 625 | 4650 | 0.29 | 711.01 | G300E | 2132896.88 | 16.74 | G300E | 202736.37 | 1.59
661 | Story5 | B110 | 32 MPa RC Beam (25 cm x 25 cm) | Beam | 32MPa | Concrete Rectangular | 250 | 250 | 625 | 4650 | 0.29 | 711.01 | G300E | 1314496.88 | 10.31 | G300E | 774225 | 6.07
662 | Story5 | B111 | 32 MPa RC Beam (25 cm x 25 cm) | Beam | 32MPa | Concrete Rectangular | 250 | 250 | 625 | 4650 | 0.29 | 711.01 | G300E | 1318856.25 | 10.35 | G300E | 774225 | 6.07
663 | Story5 | B112 | 32 MPa RC Beam (25 cm x 25 cm) | Beam | 32MPa | Concrete Rectangular | 250 | 250 | 625 | 4650 | 0.29 | 711.01 | G300E | 1431909.38 | 11.24 | G300E | 774225 | 6.07
664 | Story5 | B12 | 32 MPa RC Beam (25 cm x 25 cm) | Beam | 32MPa | Concrete Rectangular | 250 | 250 | 625 | 4650 | 0.29 | 711.01 | G300E | 1317112.5 | 10.33 | G300E | 774225 | 6.07
665 | Story5 | B13 | 32 MPa RC Beam (25 cm x 25 cm) | Beam | 32MPa | Concrete Rectangular | 250 | 250 | 625 | 4650 | 0.29 | 711.01 | G300E | 2136675 | 16.77 | G300E | 202736.37 | 1.59
666 | Story5 | B14 | 32 MPa RC Beam (25 cm x 25 cm) | Beam | 32MPa | Concrete Rectangular | 250 | 250 | 625 | 4650 | 0.29 | 711.01 | G300E | 1426096.88 | 11.19 | G300E | 774225 | 6.07
667 | Story5 | B15 | 32 MPa RC Beam (25 cm x 25 cm) | Beam | 32MPa | Concrete Rectangular | 250 | 250 | 625 | 4650 | 0.29 | 711.01 | G300E | 1426096.88 | 11.19 | G300E | 774225 | 6.07
668 | Story5 | B16 | 32 MPa RC Beam (25 cm x 25 cm) | Beam | 32MPa | Concrete Rectangular | 250 | 250 | 625 | 4650 | 0.29 | 711.01 | G300E | 1317112.5 | 10.33 | G300E | 774225 | 6.07
669 | Story5 | B17 | 32 MPa RC Beam (25 cm x 25 cm) | Beam | 32MPa | Concrete Rectangular | 250 | 250 | 625 | 4650 | 0.29 | 711.01 | G300E | 2104996.88 | 16.52 | G300E | 278322.84 | 2.18
670 | Story5 | B18 | 32 MPa RC Beam (25 cm x 25 cm) | Beam | 32MPa | Concrete Rectangular | 250 | 250 | 625 | 4650 | 0.29 | 711.01 | G300E | 1938178.12 | 15.21 | G300E | 42383.3 | 0.33
671 | Story5 | B19 | 32 MPa RC Beam (25 cm x 25 cm) | Beam | 32MPa | Concrete Rectangular | 250 | 250 | 625 | 4650 | 0.29 | 711.01 | G300E | 1947768.75 | 15.28 | G300E | 42383.3 | 0.33
672 | Story5 | B2 | 32 MPa RC Beam (25 cm x 25 cm) | Beam | 32MPa | Concrete Rectangular | 250 | 250 | 625 | 4650 | 0.29 | 711.01 | G300E | 1382212.5 | 10.85 | G300E | 774225 | 6.07
673 | Story5 | B20 | 32 MPa RC Beam (25 cm x 25 cm) | Beam | 32MPa | Concrete Rectangular | 250 | 250 | 625 | 4650 | 0.29 | 711.01 | G300E | 1946606.25 | 15.27 | G300E | 63574.95 | 0.5
674 | Story5 | B21 | 32 MPa RC Beam (25 cm x 25 cm) | Beam | 32MPa | Concrete Rectangular | 250 | 250 | 625 | 4650 | 0.29 | 711.01 | G300E | 1975668.75 | 15.5 | G300E | 42383.3 | 0.33
675 | Story5 | B22 | 32 MPa RC Beam (25 cm x 25 cm) | Beam | 32MPa | Concrete Rectangular | 250 | 250 | 625 | 4650 | 0.29 | 711.01 | G300E | 2006765.62 | 15.75 | G300E | 84766.59 | 0.67
676 | Story5 | B23 | 32 MPa RC Beam (25 cm x 25 cm) | Beam | 32MPa | Concrete Rectangular | 250 | 250 | 625 | 4650 | 0.29 | 711.01 | G300E | 1978575 | 15.52 | G300E | 42383.3 | 0.33
677 | Story5 | B24 | 32 MPa RC Beam (25 cm x 25 cm) | Beam | 32MPa | Concrete Rectangular | 250 | 250 | 625 | 4650 | 0.29 | 711.01 | G300E | 2007928.12 | 15.75 | G300E | 84766.59 | 0.67
678 | Story5 | B25 | 32 MPa RC Beam (25 cm x 25 cm) | Beam | 32MPa | Concrete Rectangular | 250 | 250 | 625 | 4650 | 0.29 | 711.01 | G300E | 1976540.62 | 15.51 | G300E | 42383.3 | 0.33
679 | Story5 | B26 | 32 MPa RC Beam (25 cm x 25 cm) | Beam | 32MPa | Concrete Rectangular | 250 | 250 | 625 | 4650 | 0.29 | 711.01 | G300E | 1989618.75 | 15.61 | G300E | 63574.95 | 0.5
680 | Story5 | B27 | 32 MPa RC Beam (25 cm x 25 cm) | Beam | 32MPa | Concrete Rectangular | 250 | 250 | 625 | 4650 | 0.29 | 711.01 | G300E | 1980318.75 | 15.54 | G300E | 42383.3 | 0.33
681 | Story5 | B28 | 32 MPa RC Beam (25 cm x 25 cm) | Beam | 32MPa | Concrete Rectangular | 250 | 250 | 625 | 4650 | 0.29 | 711.01 | G300E | 1980609.38 | 15.54 | G300E | 42383.3 | 0.33
682 | Story5 | B29 | 32 MPa RC Beam (25 cm x 25 cm) | Beam | 32MPa | Concrete Rectangular | 250 | 250 | 625 | 4650 | 0.29 | 711.01 | G300E | 2136675 | 16.77 | G300E | 202736.37 | 1.59
683 | Story5 | B3 | 32 MPa RC Beam (25 cm x 25 cm) | Beam | 32MPa | Concrete Rectangular | 250 | 250 | 625 | 4650 | 0.29 | 711.01 | G300E | 2095406.25 | 16.44 | G300E | 181544.72 | 1.42
684 | Story5 | B30 | 32 MPa RC Beam (25 cm x 25 cm) | Beam | 32MPa | Concrete Rectangular | 250 | 250 | 625 | 4650 | 0.29 | 711.01 | G300E | 1317112.5 | 10.33 | G300E | 774225 | 6.07
685 | Story5 | B31 | 32 MPa RC Beam (25 cm x 25 cm) | Beam | 32MPa | Concrete Rectangular | 250 | 250 | 625 | 4650 | 0.29 | 711.01 | G300E | 1314206.25 | 10.31 | G300E | 774225 | 6.07
686 | Story5 | B32 | 32 MPa RC Beam (25 cm x 25 cm) | Beam | 32MPa | Concrete Rectangular | 250 | 250 | 625 | 4650 | 0.29 | 711.01 | G300E | 2131734.38 | 16.73 | G300E | 299514.49 | 2.35
687 | Story5 | B33 | 32 MPa RC Beam (25 cm x 25 cm) | Beam | 32MPa | Concrete Rectangular | 250 | 250 | 625 | 4650 | 0.29 | 711.01 | G300E | 1975087.5 | 15.5 | G300E | 42383.3 | 0.33
688 | Story5 | B34 | 32 MPa RC Beam (25 cm x 25 cm) | Beam | 32MPa | Concrete Rectangular | 250 | 250 | 625 | 4650 | 0.29 | 711.01 | G300E | 1955906.25 | 15.35 | G300E | 63574.95 | 0.5
689 | Story5 | B35 | 32 MPa RC Beam (25 cm x 25 cm) | Beam | 32MPa | Concrete Rectangular | 250 | 250 | 625 | 4650 | 0.29 | 711.01 | G300E | 1869300 | 14.67 | G300E | 332717.67 | 2.61
690 | Story5 | B36 | 32 MPa RC Beam (25 cm x 25 cm) | Beam | 32MPa | Concrete Rectangular | 250 | 250 | 625 | 4650 | 0.29 | 711.01 | G300E | 1878309.38 | 14.74 | G300E | 139161.42 | 1.09
691 | Story5 | B37 | 32 MPa RC Beam (25 cm x 25 cm) | Beam | 32MPa | Concrete Rectangular | 250 | 250 | 625 | 4800 | 0.3 | 733.94 | G300E | 2333400 | 18.31 | G300E | 821075.25 | 6.44
692 | Story5 | B38 | 32 MPa RC Beam (25 cm x 25 cm) | Beam | 32MPa | Concrete Rectangular | 250 | 250 | 625 | 4650 | 0.29 | 711.01 | G300E | 1780950 | 13.97 | G300E | 816608.3 | 6.41
693 | Story5 | B39 | 32 MPa RC Beam (25 cm x 25 cm) | Beam | 32MPa | Concrete Rectangular | 250 | 250 | 625 | 4800 | 0.3 | 733.94 | G300E | 2391900 | 18.77 | G300E | 842950.5 | 6.61
694 | Story5 | B4 | 32 MPa RC Beam (25 cm x 25 cm) | Beam | 32MPa | Concrete Rectangular | 250 | 250 | 625 | 4650 | 0.29 | 711.01 | G300E | 1315368.75 | 10.32 | G300E | 774225 | 6.07
695 | Story5 | B40 | 32 MPa RC Beam (25 cm x 25 cm) | Beam | 32MPa | Concrete Rectangular | 250 | 250 | 625 | 4650 | 0.29 | 711.01 | G300E | 1913184.38 | 15.01 | G300E | 429495.8 | 3.37
696 | Story5 | B41 | 32 MPa RC Beam (25 cm x 25 cm) | Beam | 32MPa | Concrete Rectangular | 250 | 250 | 625 | 4650 | 0.29 | 711.01 | G300E | 1913184.38 | 15.01 | G300E | 429495.8 | 3.37
697 | Story5 | B42 | 32 MPa RC Beam (25 cm x 25 cm) | Beam | 32MPa | Concrete Rectangular | 250 | 250 | 625 | 4650 | 0.29 | 711.01 | G300E | 1989618.75 | 15.61 | G300E | 63574.95 | 0.5
698 | Story5 | B43 | 32 MPa RC Beam (25 cm x 25 cm) | Beam | 32MPa | Concrete Rectangular | 250 | 250 | 625 | 4650 | 0.29 | 711.01 | G300E | 1976540.62 | 15.51 | G300E | 42383.3 | 0.33
699 | Story5 | B44 | 32 MPa RC Beam (25 cm x 25 cm) | Beam | 32MPa | Concrete Rectangular | 250 | 250 | 625 | 4650 | 0.29 | 711.01 | G300E | 2132606.25 | 16.73 | G300E | 202736.37 | 1.59
700 | Story5 | B45 | 32 MPa RC Beam (25 cm x 25 cm) | Beam | 32MPa | Concrete Rectangular | 250 | 250 | 625 | 4650 | 0.29 | 711.01 | G300E | 1312753.12 | 10.3 | G300E | 774225 | 6.07
701 | Story5 | B46 | 32 MPa RC Beam (25 cm x 25 cm) | Beam | 32MPa | Concrete Rectangular | 250 | 250 | 625 | 4650 | 0.29 | 711.01 | G300E | 1315659.38 | 10.32 | G300E | 774225 | 6.07
702 | Story5 | B47 | 32 MPa RC Beam (25 cm x 25 cm) | Beam | 32MPa | Concrete Rectangular | 250 | 250 | 625 | 4650 | 0.29 | 711.01 | G300E | 2128537.5 | 16.7 | G300E | 299514.49 | 2.35
703 | Story5 | B48 | 32 MPa RC Beam (25 cm x 25 cm) | Beam | 32MPa | Concrete Rectangular | 250 | 250 | 625 | 4650 | 0.29 | 711.01 | G300E | 1978575 | 15.52 | G300E | 42383.3 | 0.33
704 | Story5 | B49 | 32 MPa RC Beam (25 cm x 25 cm) | Beam | 32MPa | Concrete Rectangular | 250 | 250 | 625 | 4650 | 0.29 | 711.01 | G300E | 2007056.25 | 15.75 | G300E | 84766.59 | 0.67
705 | Story5 | B5 | 32 MPa RC Beam (25 cm x 25 cm) | Beam | 32MPa | Concrete Rectangular | 250 | 250 | 625 | 4650 | 0.29 | 711.01 | G300E | 2130862.5 | 16.72 | G300E | 202736.37 | 1.59
706 | Story5 | B50 | 32 MPa RC Beam (25 cm x 25 cm) | Beam | 32MPa | Concrete Rectangular | 250 | 250 | 625 | 4650 | 0.29 | 711.01 | G300E | 1780368.75 | 13.97 | G300E | 816608.3 | 6.41
707 | Story5 | B51 | 32 MPa RC Beam (25 cm x 25 cm) | Beam | 32MPa | Concrete Rectangular | 250 | 250 | 625 | 4800 | 0.3 | 733.94 | G300E | 2344800 | 18.4 | G300E | 821075.25 | 6.44
708 | Story5 | B55 | 32 MPa RC Beam (25 cm x 25 cm) | Beam | 32MPa | Concrete Rectangular | 250 | 250 | 625 | 4650 | 0.29 | 711.01 | G300E | 2316862.5 | 18.18 | G300E | 816608.3 | 6.41
709 | Story5 | B56 | 32 MPa RC Beam (25 cm x 25 cm) | Beam | 32MPa | Concrete Rectangular | 250 | 250 | 625 | 4650 | 0.29 | 711.01 | G300E | 1780950 | 13.97 | G300E | 816608.3 | 6.41
710 | Story5 | B57 | 32 MPa RC Beam (25 cm x 25 cm) | Beam | 32MPa | Concrete Rectangular | 250 | 250 | 625 | 4650 | 0.29 | 711.01 | G300E | 2007928.12 | 15.75 | G300E | 84766.59 | 0.67
711 | Story5 | B58 | 32 MPa RC Beam (25 cm x 25 cm) | Beam | 32MPa | Concrete Rectangular | 250 | 250 | 625 | 4650 | 0.29 | 711.01 | G300E | 1978575 | 15.52 | G300E | 42383.3 | 0.33
712 | Story5 | B59 | 32 MPa RC Beam (25 cm x 25 cm) | Beam | 32MPa | Concrete Rectangular | 250 | 250 | 625 | 4650 | 0.29 | 711.01 | G300E | 2129118.75 | 16.71 | G300E | 202736.37 | 1.59
713 | Story5 | B6 | 32 MPa RC Beam (25 cm x 25 cm) | Beam | 32MPa | Concrete Rectangular | 250 | 250 | 625 | 4650 | 0.29 | 711.01 | G300E | 1312462.5 | 10.3 | G300E | 774225 | 6.07
714 | Story5 | B60 | 32 MPa RC Beam (25 cm x 25 cm) | Beam | 32MPa | Concrete Rectangular | 250 | 250 | 625 | 4650 | 0.29 | 711.01 | G300E | 1313334.38 | 10.3 | G300E | 774225 | 6.07
715 | Story5 | B61 | 32 MPa RC Beam (25 cm x 25 cm) | Beam | 32MPa | Concrete Rectangular | 250 | 250 | 625 | 4650 | 0.29 | 711.01 | G300E | 1314496.88 | 10.31 | G300E | 774225 | 6.07
716 | Story5 | B62 | 32 MPa RC Beam (25 cm x 25 cm) | Beam | 32MPa | Concrete Rectangular | 250 | 250 | 625 | 4650 | 0.29 | 711.01 | G300E | 2129118.75 | 16.71 | G300E | 299514.49 | 2.35
717 | Story5 | B63 | 32 MPa RC Beam (25 cm x 25 cm) | Beam | 32MPa | Concrete Rectangular | 250 | 250 | 625 | 4650 | 0.29 | 711.01 | G300E | 1976540.62 | 15.51 | G300E | 42383.3 | 0.33
718 | Story5 | B64 | 32 MPa RC Beam (25 cm x 25 cm) | Beam | 32MPa | Concrete Rectangular | 250 | 250 | 625 | 4650 | 0.29 | 711.01 | G300E | 2007928.12 | 15.75 | G300E | 84766.59 | 0.67
719 | Story5 | B65 | 32 MPa RC Beam (25 cm x 25 cm) | Beam | 32MPa | Concrete Rectangular | 250 | 250 | 625 | 4650 | 0.29 | 711.01 | G300E | 1913184.38 | 15.01 | G300E | 429495.8 | 3.37
720 | Story5 | B66 | 32 MPa RC Beam (25 cm x 25 cm) | Beam | 32MPa | Concrete Rectangular | 250 | 250 | 625 | 4800 | 0.3 | 733.94 | G300E | 2391600 | 18.77 | G300E | 842950.5 | 6.61
721 | Story5 | B67 | 32 MPa RC Beam (25 cm x 25 cm) | Beam | 32MPa | Concrete Rectangular | 250 | 250 | 625 | 4650 | 0.29 | 711.01 | G300E | 2316862.5 | 18.18 | G300E | 816608.3 | 6.41
722 | Story5 | B69 | 32 MPa RC Beam (25 cm x 25 cm) | Beam | 32MPa | Concrete Rectangular | 250 | 250 | 625 | 4650 | 0.29 | 711.01 | G300E | 2316862.5 | 18.18 | G300E | 816608.3 | 6.41
723 | Story5 | B7 | 32 MPa RC Beam (25 cm x 25 cm) | Beam | 32MPa | Concrete Rectangular | 250 | 250 | 625 | 4650 | 0.29 | 711.01 | G300E | 2128828.12 | 16.7 | G300E | 202736.37 | 1.59
724 | Story5 | B70 | 32 MPa RC Beam (25 cm x 25 cm) | Beam | 32MPa | Concrete Rectangular | 250 | 250 | 625 | 4650 | 0.29 | 711.01 | G300E | 2316571.88 | 18.18 | G300E | 816608.3 | 6.41
725 | Story5 | B71 | 32 MPa RC Beam (25 cm x 25 cm) | Beam | 32MPa | Concrete Rectangular | 250 | 250 | 625 | 4650 | 0.29 | 711.01 | G300E | 1912893.75 | 15.01 | G300E | 429495.8 | 3.37
726 | Story5 | B72 | 32 MPa RC Beam (25 cm x 25 cm) | Beam | 32MPa | Concrete Rectangular | 250 | 250 | 625 | 4650 | 0.29 | 711.01 | G300E | 2007928.12 | 15.75 | G300E | 84766.59 | 0.67
727 | Story5 | B73 | 32 MPa RC Beam (25 cm x 25 cm) | Beam | 32MPa | Concrete Rectangular | 250 | 250 | 625 | 4650 | 0.29 | 711.01 | G300E | 1976540.62 | 15.51 | G300E | 42383.3 | 0.33
728 | Story5 | B74 | 32 MPa RC Beam (25 cm x 25 cm) | Beam | 32MPa | Concrete Rectangular | 250 | 250 | 625 | 4650 | 0.29 | 711.01 | G300E | 2129118.75 | 16.71 | G300E | 202736.37 | 1.59
729 | Story5 | B75 | 32 MPa RC Beam (25 cm x 25 cm) | Beam | 32MPa | Concrete Rectangular | 250 | 250 | 625 | 4650 | 0.29 | 711.01 | G300E | 1312462.5 | 10.3 | G300E | 774225 | 6.07
730 | Story5 | B76 | 32 MPa RC Beam (25 cm x 25 cm) | Beam | 32MPa | Concrete Rectangular | 250 | 250 | 625 | 4650 | 0.29 | 711.01 | G300E | 1318856.25 | 10.35 | G300E | 774225 | 6.07
731 | Story5 | B77 | 32 MPa RC Beam (25 cm x 25 cm) | Beam | 32MPa | Concrete Rectangular | 250 | 250 | 625 | 4650 | 0.29 | 711.01 | G300E | 2132896.88 | 16.74 | G300E | 299514.49 | 2.35
732 | Story5 | B78 | 32 MPa RC Beam (25 cm x 25 cm) | Beam | 32MPa | Concrete Rectangular | 250 | 250 | 625 | 4650 | 0.29 | 711.01 | G300E | 1980318.75 | 15.54 | G300E | 42383.3 | 0.33
733 | Story5 | B79 | 32 MPa RC Beam (25 cm x 25 cm) | Beam | 32MPa | Concrete Rectangular | 250 | 250 | 625 | 4650 | 0.29 | 711.01 | G300E | 1989618.75 | 15.61 | G300E | 63574.95 | 0.5
734 | Story5 | B8 | 32 MPa RC Beam (25 cm x 25 cm) | Beam | 32MPa | Concrete Rectangular | 250 | 250 | 625 | 4650 | 0.29 | 711.01 | G300E | 1313334.38 | 10.3 | G300E | 774225 | 6.07
735 | Story5 | B80 | 32 MPa RC Beam (25 cm x 25 cm) | Beam | 32MPa | Concrete Rectangular | 250 | 250 | 625 | 4650 | 0.29 | 711.01 | G300E | 1989618.75 | 15.61 | G300E | 63574.95 | 0.5
736 | Story5 | B81 | 32 MPa RC Beam (25 cm x 25 cm) | Beam | 32MPa | Concrete Rectangular | 250 | 250 | 625 | 4650 | 0.29 | 711.01 | G300E | 1913184.38 | 15.01 | G300E | 429495.8 | 3.37
737 | Story5 | B82 | 32 MPa RC Beam (25 cm x 25 cm) | Beam | 32MPa | Concrete Rectangular | 250 | 250 | 625 | 4650 | 0.29 | 711.01 | G300E | 2007928.12 | 15.75 | G300E | 84766.59 | 0.67
738 | Story5 | B83 | 32 MPa RC Beam (25 cm x 25 cm) | Beam | 32MPa | Concrete Rectangular | 250 | 250 | 625 | 4650 | 0.29 | 711.01 | G300E | 1780950 | 13.97 | G300E | 816608.3 | 6.41
739 | Story5 | B84 | 32 MPa RC Beam (25 cm x 25 cm) | Beam | 32MPa | Concrete Rectangular | 250 | 250 | 625 | 4650 | 0.29 | 711.01 | G300E | 2007928.12 | 15.75 | G300E | 84766.59 | 0.67
740 | Story5 | B85 | 32 MPa RC Beam (25 cm x 25 cm) | Beam | 32MPa | Concrete Rectangular | 250 | 250 | 625 | 4650 | 0.29 | 711.01 | G300E | 1912893.75 | 15.01 | G300E | 429495.8 | 3.37
741 | Story5 | B86 | 32 MPa RC Beam (25 cm x 25 cm) | Beam | 32MPa | Concrete Rectangular | 250 | 250 | 625 | 4650 | 0.29 | 711.01 | G300E | 1989618.75 | 15.61 | G300E | 63574.95 | 0.5
742 | Story5 | B87 | 32 MPa RC Beam (25 cm x 25 cm) | Beam | 32MPa | Concrete Rectangular | 250 | 250 | 625 | 4650 | 0.29 | 711.01 | G300E | 1989618.75 | 15.61 | G300E | 63574.95 | 0.5
743 | Story5 | B88 | 32 MPa RC Beam (25 cm x 25 cm) | Beam | 32MPa | Concrete Rectangular | 250 | 250 | 625 | 4650 | 0.29 | 711.01 | G300E | 1980318.75 | 15.54 | G300E | 42383.3 | 0.33
744 | Story5 | B89 | 32 MPa RC Beam (25 cm x 25 cm) | Beam | 32MPa | Concrete Rectangular | 250 | 250 | 625 | 4650 | 0.29 | 711.01 | G300E | 2132606.25 | 16.73 | G300E | 202736.37 | 1.59
745 | Story5 | B9 | 32 MPa RC Beam (25 cm x 25 cm) | Beam | 32MPa | Concrete Rectangular | 250 | 250 | 625 | 4650 | 0.29 | 711.01 | G300E | 2129118.75 | 16.71 | G300E | 202736.37 | 1.59
746 | Story5 | B90 | 32 MPa RC Beam (25 cm x 25 cm) | Beam | 32MPa | Concrete Rectangular | 250 | 250 | 625 | 4650 | 0.29 | 711.01 | G300E | 1317112.5 | 10.33 | G300E | 774225 | 6.07
747 | Story5 | B91 | 32 MPa RC Beam (25 cm x 25 cm) | Beam | 32MPa | Concrete Rectangular | 250 | 250 | 625 | 4650 | 0.29 | 711.01 | G300E | 1431909.38 | 11.24 | G300E | 774225 | 6.07
748 | Story5 | B92 | 32 MPa RC Beam (25 cm x 25 cm) | Beam | 32MPa | Concrete Rectangular | 250 | 250 | 625 | 4650 | 0.29 | 711.01 | G300E | 2136675 | 16.77 | G300E | 299514.49 | 2.35
749 | Story5 | B93 | 32 MPa RC Beam (25 cm x 25 cm) | Beam | 32MPa | Concrete Rectangular | 250 | 250 | 625 | 4650 | 0.29 | 711.01 | G300E | 2136675 | 16.77 | G300E | 299514.49 | 2.35
750 | Story5 | B94 | 32 MPa RC Beam (25 cm x 25 cm) | Beam | 32MPa | Concrete Rectangular | 250 | 250 | 625 | 4650 | 0.29 | 711.01 | G300E | 1980609.38 | 15.54 | G300E | 42383.3 | 0.33
751 | Story5 | B95 | 32 MPa RC Beam (25 cm x 25 cm) | Beam | 32MPa | Concrete Rectangular | 250 | 250 | 625 | 4650 | 0.29 | 711.01 | G300E | 2132606.25 | 16.73 | G300E | 299514.49 | 2.35
752 | Story5 | B96 | 32 MPa RC Beam (25 cm x 25 cm) | Beam | 32MPa | Concrete Rectangular | 250 | 250 | 625 | 4650 | 0.29 | 711.01 | G300E | 1976540.62 | 15.51 | G300E | 42383.3 | 0.33
753 | Story5 | B97 | 32 MPa RC Beam (25 cm x 25 cm) | Beam | 32MPa | Concrete Rectangular | 250 | 250 | 625 | 4650 | 0.29 | 711.01 | G300E | 2129118.75 | 16.71 | G300E | 299514.49 | 2.35
754 | Story5 | B98 | 32 MPa RC Beam (25 cm x 25 cm) | Beam | 32MPa | Concrete Rectangular | 250 | 250 | 625 | 4650 | 0.29 | 711.01 | G300E | 1978575 | 15.52 | G300E | 42383.3 | 0.33
755 | Story5 | B99 | 32 MPa RC Beam (25 cm x 25 cm) | Beam | 32MPa | Concrete Rectangular | 250 | 250 | 625 | 4650 | 0.29 | 711.01 | G300E | 2129118.75 | 16.71 | G300E | 299514.49 | 2.35
756 | Story6 | B1 | 32 MPa RC Beam (25 cm x 25 cm) | Beam | 32MPa | Concrete Rectangular | 250 | 250 | 625 | 4650 | 0.29 | 711.01 | G300E | 1383375 | 10.85 | G300E | 774225 | 6.07
757 | Story6 | B10 | 32 MPa RC Beam (25 cm x 25 cm) | Beam | 32MPa | Concrete Rectangular | 250 | 250 | 625 | 4650 | 0.29 | 711.01 | G300E | 1316821.88 | 10.33 | G300E | 774225 | 6.07
758 | Story6 | B100 | 32 MPa RC Beam (25 cm x 25 cm) | Beam | 32MPa | Concrete Rectangular | 250 | 250 | 625 | 4650 | 0.29 | 711.01 | G300E | 1985840.62 | 15.58 | G300E | 42383.3 | 0.33
759 | Story6 | B101 | 32 MPa RC Beam (25 cm x 25 cm) | Beam | 32MPa | Concrete Rectangular | 250 | 250 | 625 | 4650 | 0.29 | 711.01 | G300E | 2123596.88 | 16.66 | G300E | 278322.84 | 2.18
760 | Story6 | B102 | 32 MPa RC Beam (25 cm x 25 cm) | Beam | 32MPa | Concrete Rectangular | 250 | 250 | 625 | 4650 | 0.29 | 711.01 | G300E | 1986421.88 | 15.59 | G300E | 63574.95 | 0.5
761 | Story6 | B103 | 32 MPa RC Beam (25 cm x 25 cm) | Beam | 32MPa | Concrete Rectangular | 250 | 250 | 625 | 4650 | 0.29 | 711.01 | G300E | 2129700 | 16.71 | G300E | 278322.84 | 2.18
762 | Story6 | B104 | 32 MPa RC Beam (25 cm x 25 cm) | Beam | 32MPa | Concrete Rectangular | 250 | 250 | 625 | 4650 | 0.29 | 711.01 | G300E | 2129700 | 16.71 | G300E | 181544.72 | 1.42
763 | Story6 | B105 | 32 MPa RC Beam (25 cm x 25 cm) | Beam | 32MPa | Concrete Rectangular | 250 | 250 | 625 | 4650 | 0.29 | 711.01 | G300E | 1432200 | 11.24 | G300E | 774225 | 6.07
764 | Story6 | B106 | 32 MPa RC Beam (25 cm x 25 cm) | Beam | 32MPa | Concrete Rectangular | 250 | 250 | 625 | 4650 | 0.29 | 711.01 | G300E | 1434234.38 | 11.25 | G300E | 774225 | 6.07
765 | Story6 | B107 | 32 MPa RC Beam (25 cm x 25 cm) | Beam | 32MPa | Concrete Rectangular | 250 | 250 | 625 | 4650 | 0.29 | 711.01 | G300E | 1321762.5 | 10.37 | G300E | 774225 | 6.07
766 | Story6 | B108 | 32 MPa RC Beam (25 cm x 25 cm) | Beam | 32MPa | Concrete Rectangular | 250 | 250 | 625 | 4650 | 0.29 | 711.01 | G300E | 1316821.88 | 10.33 | G300E | 774225 | 6.07
767 | Story6 | B109 | 32 MPa RC Beam (25 cm x 25 cm) | Beam | 32MPa | Concrete Rectangular | 250 | 250 | 625 | 4650 | 0.29 | 711.01 | G300E | 1317112.5 | 10.33 | G300E | 774225 | 6.07
768 | Story6 | B11 | 32 MPa RC Beam (25 cm x 25 cm) | Beam | 32MPa | Concrete Rectangular | 250 | 250 | 625 | 4650 | 0.29 | 711.01 | G300E | 2123596.88 | 16.66 | G300E | 181544.72 | 1.42
769 | Story6 | B110 | 32 MPa RC Beam (25 cm x 25 cm) | Beam | 32MPa | Concrete Rectangular | 250 | 250 | 625 | 4650 | 0.29 | 711.01 | G300E | 1316821.88 | 10.33 | G300E | 774225 | 6.07
770 | Story6 | B111 | 32 MPa RC Beam (25 cm x 25 cm) | Beam | 32MPa | Concrete Rectangular | 250 | 250 | 625 | 4650 | 0.29 | 711.01 | G300E | 1321762.5 | 10.37 | G300E | 774225 | 6.07
771 | Story6 | B112 | 32 MPa RC Beam (25 cm x 25 cm) | Beam | 32MPa | Concrete Rectangular | 250 | 250 | 625 | 4650 | 0.29 | 711.01 | G300E | 1434234.38 | 11.25 | G300E | 774225 | 6.07
772 | Story6 | B12 | 32 MPa RC Beam (25 cm x 25 cm) | Beam | 32MPa | Concrete Rectangular | 250 | 250 | 625 | 4650 | 0.29 | 711.01 | G300E | 1321762.5 | 10.37 | G300E | 774225 | 6.07
773 | Story6 | B13 | 32 MPa RC Beam (25 cm x 25 cm) | Beam | 32MPa | Concrete Rectangular | 250 | 250 | 625 | 4650 | 0.29 | 711.01 | G300E | 2129409.38 | 16.71 | G300E | 181544.72 | 1.42
774 | Story6 | B14 | 32 MPa RC Beam (25 cm x 25 cm) | Beam | 32MPa | Concrete Rectangular | 250 | 250 | 625 | 4650 | 0.29 | 711.01 | G300E | 1432200 | 11.24 | G300E | 774225 | 6.07
775 | Story6 | B15 | 32 MPa RC Beam (25 cm x 25 cm) | Beam | 32MPa | Concrete Rectangular | 250 | 250 | 625 | 4650 | 0.29 | 711.01 | G300E | 1432200 | 11.24 | G300E | 774225 | 6.07
776 | Story6 | B16 | 32 MPa RC Beam (25 cm x 25 cm) | Beam | 32MPa | Concrete Rectangular | 250 | 250 | 625 | 4650 | 0.29 | 711.01 | G300E | 1320309.38 | 10.36 | G300E | 774225 | 6.07
777 | Story6 | B17 | 32 MPa RC Beam (25 cm x 25 cm) | Beam | 32MPa | Concrete Rectangular | 250 | 250 | 625 | 4650 | 0.29 | 711.01 | G300E | 2096859.38 | 16.45 | G300E | 257131.2 | 2.02
778 | Story6 | B18 | 32 MPa RC Beam (25 cm x 25 cm) | Beam | 32MPa | Concrete Rectangular | 250 | 250 | 625 | 4650 | 0.29 | 711.01 | G300E | 1943990.62 | 15.25 | G300E | 42383.3 | 0.33
779 | Story6 | B19 | 32 MPa RC Beam (25 cm x 25 cm) | Beam | 32MPa | Concrete Rectangular | 250 | 250 | 625 | 4650 | 0.29 | 711.01 | G300E | 1952709.38 | 15.32 | G300E | 42383.3 | 0.33
780 | Story6 | B2 | 32 MPa RC Beam (25 cm x 25 cm) | Beam | 32MPa | Concrete Rectangular | 250 | 250 | 625 | 4650 | 0.29 | 711.01 | G300E | 1388606.25 | 10.9 | G300E | 774225 | 6.07
781 | Story6 | B20 | 32 MPa RC Beam (25 cm x 25 cm) | Beam | 32MPa | Concrete Rectangular | 250 | 250 | 625 | 4650 | 0.29 | 711.01 | G300E | 1950093.75 | 15.3 | G300E | 63574.95 | 0.5
782 | Story6 | B21 | 32 MPa RC Beam (25 cm x 25 cm) | Beam | 32MPa | Concrete Rectangular | 250 | 250 | 625 | 4650 | 0.29 | 711.01 | G300E | 1985259.38 | 15.58 | G300E | 42383.3 | 0.33
783 | Story6 | B22 | 32 MPa RC Beam (25 cm x 25 cm) | Beam | 32MPa | Concrete Rectangular | 250 | 250 | 625 | 4650 | 0.29 | 711.01 | G300E | 2003568.75 | 15.72 | G300E | 84766.59 | 0.67
784 | Story6 | B23 | 32 MPa RC Beam (25 cm x 25 cm) | Beam | 32MPa | Concrete Rectangular | 250 | 250 | 625 | 4650 | 0.29 | 711.01 | G300E | 1988456.25 | 15.6 | G300E | 42383.3 | 0.33
785 | Story6 | B24 | 32 MPa RC Beam (25 cm x 25 cm) | Beam | 32MPa | Concrete Rectangular | 250 | 250 | 625 | 4650 | 0.29 | 711.01 | G300E | 2005021.88 | 15.73 | G300E | 84766.59 | 0.67
786 | Story6 | B25 | 32 MPa RC Beam (25 cm x 25 cm) | Beam | 32MPa | Concrete Rectangular | 250 | 250 | 625 | 4650 | 0.29 | 711.01 | G300E | 1985840.62 | 15.58 | G300E | 42383.3 | 0.33
787 | Story6 | B26 | 32 MPa RC Beam (25 cm x 25 cm) | Beam | 32MPa | Concrete Rectangular | 250 | 250 | 625 | 4650 | 0.29 | 711.01 | G300E | 1993106.25 | 15.64 | G300E | 84766.59 | 0.67
788 | Story6 | B27 | 32 MPa RC Beam (25 cm x 25 cm) | Beam | 32MPa | Concrete Rectangular | 250 | 250 | 625 | 4650 | 0.29 | 711.01 | G300E | 1986421.88 | 15.59 | G300E | 63574.95 | 0.5
789 | Story6 | B28 | 32 MPa RC Beam (25 cm x 25 cm) | Beam | 32MPa | Concrete Rectangular | 250 | 250 | 625 | 4650 | 0.29 | 711.01 | G300E | 1986131.25 | 15.58 | G300E | 63574.95 | 0.5
790 | Story6 | B29 | 32 MPa RC Beam (25 cm x 25 cm) | Beam | 32MPa | Concrete Rectangular | 250 | 250 | 625 | 4650 | 0.29 | 711.01 | G300E | 2129700 | 16.71 | G300E | 181544.72 | 1.42
791 | Story6 | B3 | 32 MPa RC Beam (25 cm x 25 cm) | Beam | 32MPa | Concrete Rectangular | 250 | 250 | 625 | 4650 | 0.29 | 711.01 | G300E | 2087850 | 16.38 | G300E | 160353.07 | 1.26
792 | Story6 | B30 | 32 MPa RC Beam (25 cm x 25 cm) | Beam | 32MPa | Concrete Rectangular | 250 | 250 | 625 | 4650 | 0.29 | 711.01 | G300E | 1321762.5 | 10.37 | G300E | 774225 | 6.07
793 | Story6 | B31 | 32 MPa RC Beam (25 cm x 25 cm) | Beam | 32MPa | Concrete Rectangular | 250 | 250 | 625 | 4650 | 0.29 | 711.01 | G300E | 1316821.88 | 10.33 | G300E | 774225 | 6.07
794 | Story6 | B32 | 32 MPa RC Beam (25 cm x 25 cm) | Beam | 32MPa | Concrete Rectangular | 250 | 250 | 625 | 4650 | 0.29 | 711.01 | G300E | 2122725 | 16.66 | G300E | 278322.84 | 2.18
795 | Story6 | B33 | 32 MPa RC Beam (25 cm x 25 cm) | Beam | 32MPa | Concrete Rectangular | 250 | 250 | 625 | 4650 | 0.29 | 711.01 | G300E | 1984678.12 | 15.57 | G300E | 42383.3 | 0.33
796 | Story6 | B34 | 32 MPa RC Beam (25 cm x 25 cm) | Beam | 32MPa | Concrete Rectangular | 250 | 250 | 625 | 4650 | 0.29 | 711.01 | G300E | 1959103.12 | 15.37 | G300E | 63574.95 | 0.5
797 | Story6 | B35 | 32 MPa RC Beam (25 cm x 25 cm) | Beam | 32MPa | Concrete Rectangular | 250 | 250 | 625 | 4650 | 0.29 | 711.01 | G300E | 1857675 | 14.58 | G300E | 332717.67 | 2.61
798 | Story6 | B36 | 32 MPa RC Beam (25 cm x 25 cm) | Beam | 32MPa | Concrete Rectangular | 250 | 250 | 625 | 4650 | 0.29 | 711.01 | G300E | 1866975 | 14.65 | G300E | 332717.67 | 2.61
799 | Story6 | B37 | 32 MPa RC Beam (25 cm x 25 cm) | Beam | 32MPa | Concrete Rectangular | 250 | 250 | 625 | 4800 | 0.3 | 733.94 | G300E | 2358900 | 18.51 | G300E | 821075.25 | 6.44
800 | Story6 | B38 | 32 MPa RC Beam (25 cm x 25 cm) | Beam | 32MPa | Concrete Rectangular | 250 | 250 | 625 | 4650 | 0.29 | 711.01 | G300E | 1764384.38 | 13.84 | G300E | 816608.3 | 6.41
801 | Story6 | B39 | 32 MPa RC Beam (25 cm x 25 cm) | Beam | 32MPa | Concrete Rectangular | 250 | 250 | 625 | 4800 | 0.3 | 733.94 | G300E | 2419800 | 18.99 | G300E | 842950.5 | 6.61
802 | Story6 | B4 | 32 MPa RC Beam (25 cm x 25 cm) | Beam | 32MPa | Concrete Rectangular | 250 | 250 | 625 | 4650 | 0.29 | 711.01 | G300E | 1320890.62 | 10.36 | G300E | 774225 | 6.07
803 | Story6 | B40 | 32 MPa RC Beam (25 cm x 25 cm) | Beam | 32MPa | Concrete Rectangular | 250 | 250 | 625 | 4650 | 0.29 | 711.01 | G300E | 1901850 | 14.92 | G300E | 429495.8 | 3.37
804 | Story6 | B41 | 32 MPa RC Beam (25 cm x 25 cm) | Beam | 32MPa | Concrete Rectangular | 250 | 250 | 625 | 4650 | 0.29 | 711.01 | G300E | 1902140.62 | 14.92 | G300E | 429495.8 | 3.37
805 | Story6 | B42 | 32 MPa RC Beam (25 cm x 25 cm) | Beam | 32MPa | Concrete Rectangular | 250 | 250 | 625 | 4650 | 0.29 | 711.01 | G300E | 1992525 | 15.63 | G300E | 84766.59 | 0.67
806 | Story6 | B43 | 32 MPa RC Beam (25 cm x 25 cm) | Beam | 32MPa | Concrete Rectangular | 250 | 250 | 625 | 4650 | 0.29 | 711.01 | G300E | 1985840.62 | 15.58 | G300E | 42383.3 | 0.33
807 | Story6 | B44 | 32 MPa RC Beam (25 cm x 25 cm) | Beam | 32MPa | Concrete Rectangular | 250 | 250 | 625 | 4650 | 0.29 | 711.01 | G300E | 2123596.88 | 16.66 | G300E | 181544.72 | 1.42
808 | Story6 | B45 | 32 MPa RC Beam (25 cm x 25 cm) | Beam | 32MPa | Concrete Rectangular | 250 | 250 | 625 | 4650 | 0.29 | 711.01 | G300E | 1316821.88 | 10.33 | G300E | 774225 | 6.07
809 | Story6 | B46 | 32 MPa RC Beam (25 cm x 25 cm) | Beam | 32MPa | Concrete Rectangular | 250 | 250 | 625 | 4650 | 0.29 | 711.01 | G300E | 1317112.5 | 10.33 | G300E | 774225 | 6.07
810 | Story6 | B47 | 32 MPa RC Beam (25 cm x 25 cm) | Beam | 32MPa | Concrete Rectangular | 250 | 250 | 625 | 4650 | 0.29 | 711.01 | G300E | 2118946.88 | 16.63 | G300E | 278322.84 | 2.18
811 | Story6 | B48 | 32 MPa RC Beam (25 cm x 25 cm) | Beam | 32MPa | Concrete Rectangular | 250 | 250 | 625 | 4650 | 0.29 | 711.01 | G300E | 1988456.25 | 15.6 | G300E | 42383.3 | 0.33
812 | Story6 | B49 | 32 MPa RC Beam (25 cm x 25 cm) | Beam | 32MPa | Concrete Rectangular | 250 | 250 | 625 | 4650 | 0.29 | 711.01 | G300E | 2004731.25 | 15.73 | G300E | 84766.59 | 0.67
813 | Story6 | B5 | 32 MPa RC Beam (25 cm x 25 cm) | Beam | 32MPa | Concrete Rectangular | 250 | 250 | 625 | 4650 | 0.29 | 711.01 | G300E | 2122434.38 | 16.65 | G300E | 181544.72 | 1.42
814 | Story6 | B50 | 32 MPa RC Beam (25 cm x 25 cm) | Beam | 32MPa | Concrete Rectangular | 250 | 250 | 625 | 4650 | 0.29 | 711.01 | G300E | 1764093.75 | 13.84 | G300E | 816608.3 | 6.41
815 | Story6 | B51 | 32 MPa RC Beam (25 cm x 25 cm) | Beam | 32MPa | Concrete Rectangular | 250 | 250 | 625 | 4800 | 0.3 | 733.94 | G300E | 2370300 | 18.6 | G300E | 821075.25 | 6.44
816 | Story6 | B55 | 32 MPa RC Beam (25 cm x 25 cm) | Beam | 32MPa | Concrete Rectangular | 250 | 250 | 625 | 4650 | 0.29 | 711.01 | G300E | 2344181.25 | 18.39 | G300E | 816608.3 | 6.41
817 | Story6 | B56 | 32 MPa RC Beam (25 cm x 25 cm) | Beam | 32MPa | Concrete Rectangular | 250 | 250 | 625 | 4650 | 0.29 | 711.01 | G300E | 1764675 | 13.85 | G300E | 816608.3 | 6.41
818 | Story6 | B57 | 32 MPa RC Beam (25 cm x 25 cm) | Beam | 32MPa | Concrete Rectangular | 250 | 250 | 625 | 4650 | 0.29 | 711.01 | G300E | 2005021.88 | 15.73 | G300E | 84766.59 | 0.67
819 | Story6 | B58 | 32 MPa RC Beam (25 cm x 25 cm) | Beam | 32MPa | Concrete Rectangular | 250 | 250 | 625 | 4650 | 0.29 | 711.01 | G300E | 1988456.25 | 15.6 | G300E | 42383.3 | 0.33
820 | Story6 | B59 | 32 MPa RC Beam (25 cm x 25 cm) | Beam | 32MPa | Concrete Rectangular | 250 | 250 | 625 | 4650 | 0.29 | 711.01 | G300E | 2119237.5 | 16.63 | G300E | 181544.72 | 1.42
821 | Story6 | B6 | 32 MPa RC Beam (25 cm x 25 cm) | Beam | 32MPa | Concrete Rectangular | 250 | 250 | 625 | 4650 | 0.29 | 711.01 | G300E | 1316821.88 | 10.33 | G300E | 774225 | 6.07
822 | Story6 | B60 | 32 MPa RC Beam (25 cm x 25 cm) | Beam | 32MPa | Concrete Rectangular | 250 | 250 | 625 | 4650 | 0.29 | 711.01 | G300E | 1317112.5 | 10.33 | G300E | 774225 | 6.07
823 | Story6 | B61 | 32 MPa RC Beam (25 cm x 25 cm) | Beam | 32MPa | Concrete Rectangular | 250 | 250 | 625 | 4650 | 0.29 | 711.01 | G300E | 1316821.88 | 10.33 | G300E | 774225 | 6.07
824 | Story6 | B62 | 32 MPa RC Beam (25 cm x 25 cm) | Beam | 32MPa | Concrete Rectangular | 250 | 250 | 625 | 4650 | 0.29 | 711.01 | G300E | 2119237.5 | 16.63 | G300E | 278322.84 | 2.18
825 | Story6 | B63 | 32 MPa RC Beam (25 cm x 25 cm) | Beam | 32MPa | Concrete Rectangular | 250 | 250 | 625 | 4650 | 0.29 | 711.01 | G300E | 1985840.62 | 15.58 | G300E | 42383.3 | 0.33
826 | Story6 | B64 | 32 MPa RC Beam (25 cm x 25 cm) | Beam | 32MPa | Concrete Rectangular | 250 | 250 | 625 | 4650 | 0.29 | 711.01 | G300E | 2005021.88 | 15.73 | G300E | 84766.59 | 0.67
827 | Story6 | B65 | 32 MPa RC Beam (25 cm x 25 cm) | Beam | 32MPa | Concrete Rectangular | 250 | 250 | 625 | 4650 | 0.29 | 711.01 | G300E | 1901850 | 14.92 | G300E | 429495.8 | 3.37
828 | Story6 | B66 | 32 MPa RC Beam (25 cm x 25 cm) | Beam | 32MPa | Concrete Rectangular | 250 | 250 | 625 | 4800 | 0.3 | 733.94 | G300E | 2419200 | 18.98 | G300E | 842950.5 | 6.61
829 | Story6 | B67 | 32 MPa RC Beam (25 cm x 25 cm) | Beam | 32MPa | Concrete Rectangular | 250 | 250 | 625 | 4650 | 0.29 | 711.01 | G300E | 2343890.62 | 18.39 | G300E | 816608.3 | 6.41
830 | Story6 | B69 | 32 MPa RC Beam (25 cm x 25 cm) | Beam | 32MPa | Concrete Rectangular | 250 | 250 | 625 | 4650 | 0.29 | 711.01 | G300E | 2344762.5 | 18.4 | G300E | 816608.3 | 6.41
831 | Story6 | B7 | 32 MPa RC Beam (25 cm x 25 cm) | Beam | 32MPa | Concrete Rectangular | 250 | 250 | 625 | 4650 | 0.29 | 711.01 | G300E | 2118946.88 | 16.63 | G300E | 181544.72 | 1.42
832 | Story6 | B70 | 32 MPa RC Beam (25 cm x 25 cm) | Beam | 32MPa | Concrete Rectangular | 250 | 250 | 625 | 4650 | 0.29 | 711.01 | G300E | 2343890.62 | 18.39 | G300E | 816608.3 | 6.41
833 | Story6 | B71 | 32 MPa RC Beam (25 cm x 25 cm) | Beam | 32MPa | Concrete Rectangular | 250 | 250 | 625 | 4650 | 0.29 | 711.01 | G300E | 1901850 | 14.92 | G300E | 429495.8 | 3.37
834 | Story6 | B72 | 32 MPa RC Beam (25 cm x 25 cm) | Beam | 32MPa | Concrete Rectangular | 250 | 250 | 625 | 4650 | 0.29 | 711.01 | G300E | 2005021.88 | 15.73 | G300E | 84766.59 | 0.67
835 | Story6 | B73 | 32 MPa RC Beam (25 cm x 25 cm) | Beam | 32MPa | Concrete Rectangular | 250 | 250 | 625 | 4650 | 0.29 | 711.01 | G300E | 1985840.62 | 15.58 | G300E | 42383.3 | 0.33
836 | Story6 | B74 | 32 MPa RC Beam (25 cm x 25 cm) | Beam | 32MPa | Concrete Rectangular | 250 | 250 | 625 | 4650 | 0.29 | 711.01 | G300E | 2119237.5 | 16.63 | G300E | 181544.72 | 1.42
837 | Story6 | B75 | 32 MPa RC Beam (25 cm x 25 cm) | Beam | 32MPa | Concrete Rectangular | 250 | 250 | 625 | 4650 | 0.29 | 711.01 | G300E | 1316821.88 | 10.33 | G300E | 774225 | 6.07
838 | Story6 | B76 | 32 MPa RC Beam (25 cm x 25 cm) | Beam | 32MPa | Concrete Rectangular | 250 | 250 | 625 | 4650 | 0.29 | 711.01 | G300E | 1321762.5 | 10.37 | G300E | 774225 | 6.07
839 | Story6 | B77 | 32 MPa RC Beam (25 cm x 25 cm) | Beam | 32MPa | Concrete Rectangular | 250 | 250 | 625 | 4650 | 0.29 | 711.01 | G300E | 2123596.88 | 16.66 | G300E | 278322.84 | 2.18
840 | Story6 | B78 | 32 MPa RC Beam (25 cm x 25 cm) | Beam | 32MPa | Concrete Rectangular | 250 | 250 | 625 | 4650 | 0.29 | 711.01 | G300E | 1986421.88 | 15.59 | G300E | 63574.95 | 0.5
841 | Story6 | B79 | 32 MPa RC Beam (25 cm x 25 cm) | Beam | 32MPa | Concrete Rectangular | 250 | 250 | 625 | 4650 | 0.29 | 711.01 | G300E | 1993106.25 | 15.64 | G300E | 84766.59 | 0.67
842 | Story6 | B8 | 32 MPa RC Beam (25 cm x 25 cm) | Beam | 32MPa | Concrete Rectangular | 250 | 250 | 625 | 4650 | 0.29 | 711.01 | G300E | 1317112.5 | 10.33 | G300E | 774225 | 6.07
843 | Story6 | B80 | 32 MPa RC Beam (25 cm x 25 cm) | Beam | 32MPa | Concrete Rectangular | 250 | 250 | 625 | 4650 | 0.29 | 711.01 | G300E | 1992525 | 15.63 | G300E | 84766.59 | 0.67
844 | Story6 | B81 | 32 MPa RC Beam (25 cm x 25 cm) | Beam | 32MPa | Concrete Rectangular | 250 | 250 | 625 | 4650 | 0.29 | 711.01 | G300E | 1902140.62 | 14.92 | G300E | 429495.8 | 3.37
845 | Story6 | B82 | 32 MPa RC Beam (25 cm x 25 cm) | Beam | 32MPa | Concrete Rectangular | 250 | 250 | 625 | 4650 | 0.29 | 711.01 | G300E | 2005021.88 | 15.73 | G300E | 84766.59 | 0.67
846 | Story6 | B83 | 32 MPa RC Beam (25 cm x 25 cm) | Beam | 32MPa | Concrete Rectangular | 250 | 250 | 625 | 4650 | 0.29 | 711.01 | G300E | 1764675 | 13.85 | G300E | 816608.3 | 6.41
847 | Story6 | B84 | 32 MPa RC Beam (25 cm x 25 cm) | Beam | 32MPa | Concrete Rectangular | 250 | 250 | 625 | 4650 | 0.29 | 711.01 | G300E | 2005021.88 | 15.73 | G300E | 84766.59 | 0.67
848 | Story6 | B85 | 32 MPa RC Beam (25 cm x 25 cm) | Beam | 32MPa | Concrete Rectangular | 250 | 250 | 625 | 4650 | 0.29 | 711.01 | G300E | 1901850 | 14.92 | G300E | 429495.8 | 3.37
849 | Story6 | B86 | 32 MPa RC Beam (25 cm x 25 cm) | Beam | 32MPa | Concrete Rectangular | 250 | 250 | 625 | 4650 | 0.29 | 711.01 | G300E | 1992525 | 15.63 | G300E | 84766.59 | 0.67
850 | Story6 | B87 | 32 MPa RC Beam (25 cm x 25 cm) | Beam | 32MPa | Concrete Rectangular | 250 | 250 | 625 | 4650 | 0.29 | 711.01 | G300E | 1992525 | 15.63 | G300E | 84766.59 | 0.67
851 | Story6 | B88 | 32 MPa RC Beam (25 cm x 25 cm) | Beam | 32MPa | Concrete Rectangular | 250 | 250 | 625 | 4650 | 0.29 | 711.01 | G300E | 1986421.88 | 15.59 | G300E | 63574.95 | 0.5
852 | Story6 | B89 | 32 MPa RC Beam (25 cm x 25 cm) | Beam | 32MPa | Concrete Rectangular | 250 | 250 | 625 | 4650 | 0.29 | 711.01 | G300E | 2123596.88 | 16.66 | G300E | 181544.72 | 1.42
853 | Story6 | B9 | 32 MPa RC Beam (25 cm x 25 cm) | Beam | 32MPa | Concrete Rectangular | 250 | 250 | 625 | 4650 | 0.29 | 711.01 | G300E | 2119237.5 | 16.63 | G300E | 181544.72 | 1.42
854 | Story6 | B90 | 32 MPa RC Beam (25 cm x 25 cm) | Beam | 32MPa | Concrete Rectangular | 250 | 250 | 625 | 4650 | 0.29 | 711.01 | G300E | 1321762.5 | 10.37 | G300E | 774225 | 6.07
855 | Story6 | B91 | 32 MPa RC Beam (25 cm x 25 cm) | Beam | 32MPa | Concrete Rectangular | 250 | 250 | 625 | 4650 | 0.29 | 711.01 | G300E | 1434234.38 | 11.25 | G300E | 774225 | 6.07
856 | Story6 | B92 | 32 MPa RC Beam (25 cm x 25 cm) | Beam | 32MPa | Concrete Rectangular | 250 | 250 | 625 | 4650 | 0.29 | 711.01 | G300E | 2129409.38 | 16.71 | G300E | 278322.84 | 2.18
857 | Story6 | B93 | 32 MPa RC Beam (25 cm x 25 cm) | Beam | 32MPa | Concrete Rectangular | 250 | 250 | 625 | 4650 | 0.29 | 711.01 | G300E | 2129700 | 16.71 | G300E | 278322.84 | 2.18
858 | Story6 | B94 | 32 MPa RC Beam (25 cm x 25 cm) | Beam | 32MPa | Concrete Rectangular | 250 | 250 | 625 | 4650 | 0.29 | 711.01 | G300E | 1986131.25 | 15.58 | G300E | 63574.95 | 0.5
859 | Story6 | B95 | 32 MPa RC Beam (25 cm x 25 cm) | Beam | 32MPa | Concrete Rectangular | 250 | 250 | 625 | 4650 | 0.29 | 711.01 | G300E | 2123596.88 | 16.66 | G300E | 278322.84 | 2.18
860 | Story6 | B96 | 32 MPa RC Beam (25 cm x 25 cm) | Beam | 32MPa | Concrete Rectangular | 250 | 250 | 625 | 4650 | 0.29 | 711.01 | G300E | 1985840.62 | 15.58 | G300E | 42383.3 | 0.33
861 | Story6 | B97 | 32 MPa RC Beam (25 cm x 25 cm) | Beam | 32MPa | Concrete Rectangular | 250 | 250 | 625 | 4650 | 0.29 | 711.01 | G300E | 2119237.5 | 16.63 | G300E | 278322.84 | 2.18
862 | Story6 | B98 | 32 MPa RC Beam (25 cm x 25 cm) | Beam | 32MPa | Concrete Rectangular | 250 | 250 | 625 | 4650 | 0.29 | 711.01 | G300E | 1988456.25 | 15.6 | G300E | 42383.3 | 0.33
863 | Story6 | B99 | 32 MPa RC Beam (25 cm x 25 cm) | Beam | 32MPa | Concrete Rectangular | 250 | 250 | 625 | 4650 | 0.29 | 711.01 | G300E | 2119237.5 | 16.63 | G300E | 278322.84 | 2.18
864 | Story7 | B1 | 32 MPa RC Beam (25 cm x 25 cm) | Beam | 32MPa | Concrete Rectangular | 250 | 250 | 625 | 4675 | 0.29 | 714.83 | G300E | 1429965.62 | 11.22 | G300E | 778387.5 | 6.11
865 | Story7 | B10 | 32 MPa RC Beam (25 cm x 25 cm) | Beam | 32MPa | Concrete Rectangular | 250 | 250 | 625 | 4675 | 0.29 | 714.83 | G300E | 1352243.75 | 10.61 | G300E | 778387.5 | 6.11
866 | Story7 | B100 | 32 MPa RC Beam (25 cm x 25 cm) | Beam | 32MPa | Concrete Rectangular | 250 | 250 | 625 | 4675 | 0.29 | 714.83 | G300E | 2053493.75 | 16.11 | G300E | 42611.16 | 0.33
867 | Story7 | B101 | 32 MPa RC Beam (25 cm x 25 cm) | Beam | 32MPa | Concrete Rectangular | 250 | 250 | 625 | 4675 | 0.29 | 714.83 | G300E | 2159557.81 | 16.94 | G300E | 85222.33 | 0.67
868 | Story7 | B102 | 32 MPa RC Beam (25 cm x 25 cm) | Beam | 32MPa | Concrete Rectangular | 250 | 250 | 625 | 4675 | 0.29 | 714.83 | G300E | 2049403.12 | 16.08 | G300E | 42611.16 | 0.33
869 | Story7 | B103 | 32 MPa RC Beam (25 cm x 25 cm) | Beam | 32MPa | Concrete Rectangular | 250 | 250 | 625 | 4675 | 0.29 | 714.83 | G300E | 2176212.5 | 17.08 | G300E | 85222.33 | 0.67
870 | Story7 | B104 | 32 MPa RC Beam (25 cm x 25 cm) | Beam | 32MPa | Concrete Rectangular | 250 | 250 | 625 | 4675 | 0.29 | 714.83 | G300E | 2176212.5 | 17.08 | G300E | 85222.33 | 0.67
871 | Story7 | B105 | 32 MPa RC Beam (25 cm x 25 cm) | Beam | 32MPa | Concrete Rectangular | 250 | 250 | 625 | 4675 | 0.29 | 714.83 | G300E | 1476423.44 | 11.58 | G300E | 778387.5 | 6.11
872 | Story7 | B106 | 32 MPa RC Beam (25 cm x 25 cm) | Beam | 32MPa | Concrete Rectangular | 250 | 250 | 625 | 4675 | 0.29 | 714.83 | G300E | 1476423.44 | 11.58 | G300E | 778387.5 | 6.11
873 | Story7 | B107 | 32 MPa RC Beam (25 cm x 25 cm) | Beam | 32MPa | Concrete Rectangular | 250 | 250 | 625 | 4675 | 0.29 | 714.83 | G300E | 1358671.88 | 10.66 | G300E | 778387.5 | 6.11
874 | Story7 | B108 | 32 MPa RC Beam (25 cm x 25 cm) | Beam | 32MPa | Concrete Rectangular | 250 | 250 | 625 | 4675 | 0.29 | 714.83 | G300E | 1351951.56 | 10.61 | G300E | 778387.5 | 6.11
875 | Story7 | B109 | 32 MPa RC Beam (25 cm x 25 cm) | Beam | 32MPa | Concrete Rectangular | 250 | 250 | 625 | 4675 | 0.29 | 714.83 | G300E | 1352828.12 | 10.61 | G300E | 778387.5 | 6.11
876 | Story7 | B11 | 32 MPa RC Beam (25 cm x 25 cm) | Beam | 32MPa | Concrete Rectangular | 250 | 250 | 625 | 4675 | 0.29 | 714.83 | G300E | 2159265.62 | 16.94 | G300E | 85222.33 | 0.67
877 | Story7 | B110 | 32 MPa RC Beam (25 cm x 25 cm) | Beam | 32MPa | Concrete Rectangular | 250 | 250 | 625 | 4675 | 0.29 | 714.83 | G300E | 1352243.75 | 10.61 | G300E | 778387.5 | 6.11
878 | Story7 | B111 | 32 MPa RC Beam (25 cm x 25 cm) | Beam | 32MPa | Concrete Rectangular | 250 | 250 | 625 | 4675 | 0.29 | 714.83 | G300E | 1358671.88 | 10.66 | G300E | 778387.5 | 6.11
879 | Story7 | B112 | 32 MPa RC Beam (25 cm x 25 cm) | Beam | 32MPa | Concrete Rectangular | 250 | 250 | 625 | 4675 | 0.29 | 714.83 | G300E | 1476423.44 | 11.58 | G300E | 778387.5 | 6.11
880 | Story7 | B12 | 32 MPa RC Beam (25 cm x 25 cm) | Beam | 32MPa | Concrete Rectangular | 250 | 250 | 625 | 4675 | 0.29 | 714.83 | G300E | 1358671.88 | 10.66 | G300E | 778387.5 | 6.11
881 | Story7 | B13 | 32 MPa RC Beam (25 cm x 25 cm) | Beam | 32MPa | Concrete Rectangular | 250 | 250 | 625 | 4675 | 0.29 | 714.83 | G300E | 2176796.88 | 17.08 | G300E | 85222.33 | 0.67
882 | Story7 | B14 | 32 MPa RC Beam (25 cm x 25 cm) | Beam | 32MPa | Concrete Rectangular | 250 | 250 | 625 | 4675 | 0.29 | 714.83 | G300E | 1476423.44 | 11.58 | G300E | 778387.5 | 6.11
883 | Story7 | B15 | 32 MPa RC Beam (25 cm x 25 cm) | Beam | 32MPa | Concrete Rectangular | 250 | 250 | 625 | 4675 | 0.29 | 714.83 | G300E | 1476423.44 | 11.58 | G300E | 778387.5 | 6.11
884 | Story7 | B16 | 32 MPa RC Beam (25 cm x 25 cm) | Beam | 32MPa | Concrete Rectangular | 250 | 250 | 625 | 4675 | 0.29 | 714.83 | G300E | 1356334.38 | 10.64 | G300E | 778387.5 | 6.11
885 | Story7 | B17 | 32 MPa RC Beam (25 cm x 25 cm) | Beam | 32MPa | Concrete Rectangular | 250 | 250 | 625 | 4675 | 0.29 | 714.83 | G300E | 2139981.25 | 16.79 | G300E | 63916.75 | 0.5
886 | Story7 | B18 | 32 MPa RC Beam (25 cm x 25 cm) | Beam | 32MPa | Concrete Rectangular | 250 | 250 | 625 | 4675 | 0.29 | 714.83 | G300E | 2004114.06 | 15.73 | G300E | 42611.16 | 0.33
887 | Story7 | B19 | 32 MPa RC Beam (25 cm x 25 cm) | Beam | 32MPa | Concrete Rectangular | 250 | 250 | 625 | 4675 | 0.29 | 714.83 | G300E | 2013756.25 | 15.8 | G300E | 42611.16 | 0.33
888 | Story7 | B2 | 32 MPa RC Beam (25 cm x 25 cm) | Beam | 32MPa | Concrete Rectangular | 250 | 250 | 625 | 4675 | 0.29 | 714.83 | G300E | 1436101.56 | 11.27 | G300E | 778387.5 | 6.11
889 | Story7 | B20 | 32 MPa RC Beam (25 cm x 25 cm) | Beam | 32MPa | Concrete Rectangular | 250 | 250 | 625 | 4675 | 0.29 | 714.83 | G300E | 1999146.88 | 15.69 | G300E | 42611.16 | 0.33
890 | Story7 | B21 | 32 MPa RC Beam (25 cm x 25 cm) | Beam | 32MPa | Concrete Rectangular | 250 | 250 | 625 | 4675 | 0.29 | 714.83 | G300E | 2052909.38 | 16.11 | G300E | 42611.16 | 0.33
891 | Story7 | B22 | 32 MPa RC Beam (25 cm x 25 cm) | Beam | 32MPa | Concrete Rectangular | 250 | 250 | 625 | 4675 | 0.29 | 714.83 | G300E | 2044728.12 | 16.04 | G300E | 85222.33 | 0.67
892 | Story7 | B23 | 32 MPa RC Beam (25 cm x 25 cm) | Beam | 32MPa | Concrete Rectangular | 250 | 250 | 625 | 4675 | 0.29 | 714.83 | G300E | 2057000 | 16.14 | G300E | 42611.16 | 0.33
893 | Story7 | B24 | 32 MPa RC Beam (25 cm x 25 cm) | Beam | 32MPa | Concrete Rectangular | 250 | 250 | 625 | 4675 | 0.29 | 714.83 | G300E | 2046189.06 | 16.06 | G300E | 85222.33 | 0.67
894 | Story7 | B25 | 32 MPa RC Beam (25 cm x 25 cm) | Beam | 32MPa | Concrete Rectangular | 250 | 250 | 625 | 4675 | 0.29 | 714.83 | G300E | 2053493.75 | 16.11 | G300E | 42611.16 | 0.33
895 | Story7 | B26 | 32 MPa RC Beam (25 cm x 25 cm) | Beam | 32MPa | Concrete Rectangular | 250 | 250 | 625 | 4675 | 0.29 | 714.83 | G300E | 2043851.56 | 16.04 | G300E | 42611.16 | 0.33
896 | Story7 | B27 | 32 MPa RC Beam (25 cm x 25 cm) | Beam | 32MPa | Concrete Rectangular | 250 | 250 | 625 | 4675 | 0.29 | 714.83 | G300E | 2049403.12 | 16.08 | G300E | 42611.16 | 0.33
897 | Story7 | B28 | 32 MPa RC Beam (25 cm x 25 cm) | Beam | 32MPa | Concrete Rectangular | 250 | 250 | 625 | 4675 | 0.29 | 714.83 | G300E | 2049403.12 | 16.08 | G300E | 42611.16 | 0.33
898 | Story7 | B29 | 32 MPa RC Beam (25 cm x 25 cm) | Beam | 32MPa | Concrete Rectangular | 250 | 250 | 625 | 4675 | 0.29 | 714.83 | G300E | 2176212.5 | 17.08 | G300E | 85222.33 | 0.67
899 | Story7 | B3 | 32 MPa RC Beam (25 cm x 25 cm) | Beam | 32MPa | Concrete Rectangular | 250 | 250 | 625 | 4675 | 0.29 | 714.83 | G300E | 2131215.62 | 16.72 | G300E | 63916.75 | 0.5
900 | Story7 | B30 | 32 MPa RC Beam (25 cm x 25 cm) | Beam | 32MPa | Concrete Rectangular | 250 | 250 | 625 | 4675 | 0.29 | 714.83 | G300E | 1358671.88 | 10.66 | G300E | 778387.5 | 6.11
901 | Story7 | B31 | 32 MPa RC Beam (25 cm x 25 cm) | Beam | 32MPa | Concrete Rectangular | 250 | 250 | 625 | 4675 | 0.29 | 714.83 | G300E | 1351951.56 | 10.61 | G300E | 778387.5 | 6.11
902 | Story7 | B32 | 32 MPa RC Beam (25 cm x 25 cm) | Beam | 32MPa | Concrete Rectangular | 250 | 250 | 625 | 4675 | 0.29 | 714.83 | G300E | 2159557.81 | 16.94 | G300E | 85222.33 | 0.67
903 | Story7 | B33 | 32 MPa RC Beam (25 cm x 25 cm) | Beam | 32MPa | Concrete Rectangular | 250 | 250 | 625 | 4675 | 0.29 | 714.83 | G300E | 2052617.19 | 16.11 | G300E | 42611.16 | 0.33
904 | Story7 | B34 | 32 MPa RC Beam (25 cm x 25 cm) | Beam | 32MPa | Concrete Rectangular | 250 | 250 | 625 | 4675 | 0.29 | 714.83 | G300E | 2008496.88 | 15.76 | G300E | 42611.16 | 0.33
905 | Story7 | B35 | 32 MPa RC Beam (25 cm x 25 cm) | Beam | 32MPa | Concrete Rectangular | 250 | 250 | 625 | 4675 | 0.29 | 714.83 | G300E | 1886362.5 | 14.8 | G300E | 431804.91 | 3.39
906 | Story7 | B36 | 32 MPa RC Beam (25 cm x 25 cm) | Beam | 32MPa | Concrete Rectangular | 250 | 250 | 625 | 4675 | 0.29 | 714.83 | G300E | 1894835.94 | 14.87 | G300E | 431804.91 | 3.39
907 | Story7 | B37 | 32 MPa RC Beam (25 cm x 25 cm) | Beam | 32MPa | Concrete Rectangular | 250 | 250 | 625 | 4800 | 0.3 | 733.94 | G300E | 2349600 | 18.44 | G300E | 821075.25 | 6.44
908 | Story7 | B38 | 32 MPa RC Beam (25 cm x 25 cm) | Beam | 32MPa | Concrete Rectangular | 250 | 250 | 625 | 4675 | 0.29 | 714.83 | G300E | 1787603.12 | 14.03 | G300E | 820998.66 | 6.44
909 | Story7 | B39 | 32 MPa RC Beam (25 cm x 25 cm) | Beam | 32MPa | Concrete Rectangular | 250 | 250 | 625 | 4800 | 0.3 | 733.94 | G300E | 2412900 | 18.93 | G300E | 842950.5 | 6.61
910 | Story7 | B4 | 32 MPa RC Beam (25 cm x 25 cm) | Beam | 32MPa | Concrete Rectangular | 250 | 250 | 625 | 4675 | 0.29 | 714.83 | G300E | 1357795.31 | 10.65 | G300E | 778387.5 | 6.11
911 | Story7 | B40 | 32 MPa RC Beam (25 cm x 25 cm) | Beam | 32MPa | Concrete Rectangular | 250 | 250 | 625 | 4675 | 0.29 | 714.83 | G300E | 1933112.5 | 15.17 | G300E | 431804.91 | 3.39
912 | Story7 | B41 | 32 MPa RC Beam (25 cm x 25 cm) | Beam | 32MPa | Concrete Rectangular | 250 | 250 | 625 | 4675 | 0.29 | 714.83 | G300E | 1933404.69 | 15.17 | G300E | 431804.91 | 3.39
913 | Story7 | B42 | 32 MPa RC Beam (25 cm x 25 cm) | Beam | 32MPa | Concrete Rectangular | 250 | 250 | 625 | 4675 | 0.29 | 714.83 | G300E | 2043851.56 | 16.04 | G300E | 42611.16 | 0.33
914 | Story7 | B43 | 32 MPa RC Beam (25 cm x 25 cm) | Beam | 32MPa | Concrete Rectangular | 250 | 250 | 625 | 4675 | 0.29 | 714.83 | G300E | 2053493.75 | 16.11 | G300E | 42611.16 | 0.33
915 | Story7 | B44 | 32 MPa RC Beam (25 cm x 25 cm) | Beam | 32MPa | Concrete Rectangular | 250 | 250 | 625 | 4675 | 0.29 | 714.83 | G300E | 2159557.81 | 16.94 | G300E | 85222.33 | 0.67
916 | Story7 | B45 | 32 MPa RC Beam (25 cm x 25 cm) | Beam | 32MPa | Concrete Rectangular | 250 | 250 | 625 | 4675 | 0.29 | 714.83 | G300E | 1351951.56 | 10.61 | G300E | 778387.5 | 6.11
917 | Story7 | B46 | 32 MPa RC Beam (25 cm x 25 cm) | Beam | 32MPa | Concrete Rectangular | 250 | 250 | 625 | 4675 | 0.29 | 714.83 | G300E | 1352828.12 | 10.61 | G300E | 778387.5 | 6.11
918 | Story7 | B47 | 32 MPa RC Beam (25 cm x 25 cm) | Beam | 32MPa | Concrete Rectangular | 250 | 250 | 625 | 4675 | 0.29 | 714.83 | G300E | 2155175 | 16.91 | G300E | 85222.33 | 0.67
919 | Story7 | B48 | 32 MPa RC Beam (25 cm x 25 cm) | Beam | 32MPa | Concrete Rectangular | 250 | 250 | 625 | 4675 | 0.29 | 714.83 | G300E | 2057000 | 16.14 | G300E | 42611.16 | 0.33
920 | Story7 | B49 | 32 MPa RC Beam (25 cm x 25 cm) | Beam | 32MPa | Concrete Rectangular | 250 | 250 | 625 | 4675 | 0.29 | 714.83 | G300E | 2045604.69 | 16.05 | G300E | 85222.33 | 0.67
921 | Story7 | B5 | 32 MPa RC Beam (25 cm x 25 cm) | Beam | 32MPa | Concrete Rectangular | 250 | 250 | 625 | 4675 | 0.29 | 714.83 | G300E | 2159265.62 | 16.94 | G300E | 85222.33 | 0.67
922 | Story7 | B50 | 32 MPa RC Beam (25 cm x 25 cm) | Beam | 32MPa | Concrete Rectangular | 250 | 250 | 625 | 4675 | 0.29 | 714.83 | G300E | 1787603.12 | 14.03 | G300E | 820998.66 | 6.44
923 | Story7 | B51 | 32 MPa RC Beam (25 cm x 25 cm) | Beam | 32MPa | Concrete Rectangular | 250 | 250 | 625 | 4800 | 0.3 | 733.94 | G300E | 2361900 | 18.53 | G300E | 821075.25 | 6.44
924 | Story7 | B55 | 32 MPa RC Beam (25 cm x 25 cm) | Beam | 32MPa | Concrete Rectangular | 250 | 250 | 625 | 4675 | 0.29 | 714.83 | G300E | 2350648.44 | 18.44 | G300E | 820998.66 | 6.44
925 | Story7 | B56 | 32 MPa RC Beam (25 cm x 25 cm) | Beam | 32MPa | Concrete Rectangular | 250 | 250 | 625 | 4675 | 0.29 | 714.83 | G300E | 1788187.5 | 14.03 | G300E | 820998.66 | 6.44
926 | Story7 | B57 | 32 MPa RC Beam (25 cm x 25 cm) | Beam | 32MPa | Concrete Rectangular | 250 | 250 | 625 | 4675 | 0.29 | 714.83 | G300E | 2046189.06 | 16.06 | G300E | 85222.33 | 0.67
927 | Story7 | B58 | 32 MPa RC Beam (25 cm x 25 cm) | Beam | 32MPa | Concrete Rectangular | 250 | 250 | 625 | 4675 | 0.29 | 714.83 | G300E | 2057292.19 | 16.14 | G300E | 42611.16 | 0.33
928 | Story7 | B59 | 32 MPa RC Beam (25 cm x 25 cm) | Beam | 32MPa | Concrete Rectangular | 250 | 250 | 625 | 4675 | 0.29 | 714.83 | G300E | 2155175 | 16.91 | G300E | 85222.33 | 0.67
929 | Story7 | B6 | 32 MPa RC Beam (25 cm x 25 cm) | Beam | 32MPa | Concrete Rectangular | 250 | 250 | 625 | 4675 | 0.29 | 714.83 | G300E | 1351951.56 | 10.61 | G300E | 778387.5 | 6.11
930 | Story7 | B60 | 32 MPa RC Beam (25 cm x 25 cm) | Beam | 32MPa | Concrete Rectangular | 250 | 250 | 625 | 4675 | 0.29 | 714.83 | G300E | 1352828.12 | 10.61 | G300E | 778387.5 | 6.11
931 | Story7 | B61 | 32 MPa RC Beam (25 cm x 25 cm) | Beam | 32MPa | Concrete Rectangular | 250 | 250 | 625 | 4675 | 0.29 | 714.83 | G300E | 1352243.75 | 10.61 | G300E | 778387.5 | 6.11
932 | Story7 | B62 | 32 MPa RC Beam (25 cm x 25 cm) | Beam | 32MPa | Concrete Rectangular | 250 | 250 | 625 | 4675 | 0.29 | 714.83 | G300E | 2155759.38 | 16.91 | G300E | 85222.33 | 0.67
933 | Story7 | B63 | 32 MPa RC Beam (25 cm x 25 cm) | Beam | 32MPa | Concrete Rectangular | 250 | 250 | 625 | 4675 | 0.29 | 714.83 | G300E | 2053493.75 | 16.11 | G300E | 42611.16 | 0.33
934 | Story7 | B64 | 32 MPa RC Beam (25 cm x 25 cm) | Beam | 32MPa | Concrete Rectangular | 250 | 250 | 625 | 4675 | 0.29 | 714.83 | G300E | 2045896.88 | 16.05 | G300E | 85222.33 | 0.67
935 | Story7 | B65 | 32 MPa RC Beam (25 cm x 25 cm) | Beam | 32MPa | Concrete Rectangular | 250 | 250 | 625 | 4675 | 0.29 | 714.83 | G300E | 1933112.5 | 15.17 | G300E | 431804.91 | 3.39
936 | Story7 | B66 | 32 MPa RC Beam (25 cm x 25 cm) | Beam | 32MPa | Concrete Rectangular | 250 | 250 | 625 | 4800 | 0.3 | 733.94 | G300E | 2412900 | 18.93 | G300E | 842950.5 | 6.61
937 | Story7 | B67 | 32 MPa RC Beam (25 cm x 25 cm) | Beam | 32MPa | Concrete Rectangular | 250 | 250 | 625 | 4675 | 0.29 | 714.83 | G300E | 2350648.44 | 18.44 | G300E | 820998.66 | 6.44
938 | Story7 | B69 | 32 MPa RC Beam (25 cm x 25 cm) | Beam | 32MPa | Concrete Rectangular | 250 | 250 | 625 | 4675 | 0.29 | 714.83 | G300E | 2350648.44 | 18.44 | G300E | 820998.66 | 6.44
939 | Story7 | B7 | 32 MPa RC Beam (25 cm x 25 cm) | Beam | 32MPa | Concrete Rectangular | 250 | 250 | 625 | 4675 | 0.29 | 714.83 | G300E | 2155175 | 16.91 | G300E | 85222.33 | 0.67
940 | Story7 | B70 | 32 MPa RC Beam (25 cm x 25 cm) | Beam | 32MPa | Concrete Rectangular | 250 | 250 | 625 | 4675 | 0.29 | 714.83 | G300E | 2350648.44 | 18.44 | G300E | 820998.66 | 6.44
941 | Story7 | B71 | 32 MPa RC Beam (25 cm x 25 cm) | Beam | 32MPa | Concrete Rectangular | 250 | 250 | 625 | 4675 | 0.29 | 714.83 | G300E | 1933404.69 | 15.17 | G300E | 431804.91 | 3.39
942 | Story7 | B72 | 32 MPa RC Beam (25 cm x 25 cm) | Beam | 32MPa | Concrete Rectangular | 250 | 250 | 625 | 4675 | 0.29 | 714.83 | G300E | 2046189.06 | 16.06 | G300E | 85222.33 | 0.67
943 | Story7 | B73 | 32 MPa RC Beam (25 cm x 25 cm) | Beam | 32MPa | Concrete Rectangular | 250 | 250 | 625 | 4675 | 0.29 | 714.83 | G300E | 2053493.75 | 16.11 | G300E | 42611.16 | 0.33
944 | Story7 | B74 | 32 MPa RC Beam (25 cm x 25 cm) | Beam | 32MPa | Concrete Rectangular | 250 | 250 | 625 | 4675 | 0.29 | 714.83 | G300E | 2155175 | 16.91 | G300E | 85222.33 | 0.67
945 | Story7 | B75 | 32 MPa RC Beam (25 cm x 25 cm) | Beam | 32MPa | Concrete Rectangular | 250 | 250 | 625 | 4675 | 0.29 | 714.83 | G300E | 1352243.75 | 10.61 | G300E | 778387.5 | 6.11
946 | Story7 | B76 | 32 MPa RC Beam (25 cm x 25 cm) | Beam | 32MPa | Concrete Rectangular | 250 | 250 | 625 | 4675 | 0.29 | 714.83 | G300E | 1358671.88 | 10.66 | G300E | 778387.5 | 6.11
947 | Story7 | B77 | 32 MPa RC Beam (25 cm x 25 cm) | Beam | 32MPa | Concrete Rectangular | 250 | 250 | 625 | 4675 | 0.29 | 714.83 | G300E | 2159265.62 | 16.94 | G300E | 85222.33 | 0.67
948 | Story7 | B78 | 32 MPa RC Beam (25 cm x 25 cm) | Beam | 32MPa | Concrete Rectangular | 250 | 250 | 625 | 4675 | 0.29 | 714.83 | G300E | 2049403.12 | 16.08 | G300E | 42611.16 | 0.33
949 | Story7 | B79 | 32 MPa RC Beam (25 cm x 25 cm) | Beam | 32MPa | Concrete Rectangular | 250 | 250 | 625 | 4675 | 0.29 | 714.83 | G300E | 2043851.56 | 16.04 | G300E | 42611.16 | 0.33
950 | Story7 | B8 | 32 MPa RC Beam (25 cm x 25 cm) | Beam | 32MPa | Concrete Rectangular | 250 | 250 | 625 | 4675 | 0.29 | 714.83 | G300E | 1352828.12 | 10.61 | G300E | 778387.5 | 6.11
951 | Story7 | B80 | 32 MPa RC Beam (25 cm x 25 cm) | Beam | 32MPa | Concrete Rectangular | 250 | 250 | 625 | 4675 | 0.29 | 714.83 | G300E | 2043851.56 | 16.04 | G300E | 42611.16 | 0.33
952 | Story7 | B81 | 32 MPa RC Beam (25 cm x 25 cm) | Beam | 32MPa | Concrete Rectangular | 250 | 250 | 625 | 4675 | 0.29 | 714.83 | G300E | 1933404.69 | 15.17 | G300E | 431804.91 | 3.39
953 | Story7 | B82 | 32 MPa RC Beam (25 cm x 25 cm) | Beam | 32MPa | Concrete Rectangular | 250 | 250 | 625 | 4675 | 0.29 | 714.83 | G300E | 2046189.06 | 16.06 | G300E | 85222.33 | 0.67
954 | Story7 | B83 | 32 MPa RC Beam (25 cm x 25 cm) | Beam | 32MPa | Concrete Rectangular | 250 | 250 | 625 | 4675 | 0.29 | 714.83 | G300E | 1787895.31 | 14.03 | G300E | 820998.66 | 6.44
955 | Story7 | B84 | 32 MPa RC Beam (25 cm x 25 cm) | Beam | 32MPa | Concrete Rectangular | 250 | 250 | 625 | 4675 | 0.29 | 714.83 | G300E | 2046189.06 | 16.06 | G300E | 85222.33 | 0.67
956 | Story7 | B85 | 32 MPa RC Beam (25 cm x 25 cm) | Beam | 32MPa | Concrete Rectangular | 250 | 250 | 625 | 4675 | 0.29 | 714.83 | G300E | 1933404.69 | 15.17 | G300E | 431804.91 | 3.39
957 | Story7 | B86 | 32 MPa RC Beam (25 cm x 25 cm) | Beam | 32MPa | Concrete Rectangular | 250 | 250 | 625 | 4675 | 0.29 | 714.83 | G300E | 2043851.56 | 16.04 | G300E | 42611.16 | 0.33
958 | Story7 | B87 | 32 MPa RC Beam (25 cm x 25 cm) | Beam | 32MPa | Concrete Rectangular | 250 | 250 | 625 | 4675 | 0.29 | 714.83 | G300E | 2043851.56 | 16.04 | G300E | 42611.16 | 0.33
959 | Story7 | B88 | 32 MPa RC Beam (25 cm x 25 cm) | Beam | 32MPa | Concrete Rectangular | 250 | 250 | 625 | 4675 | 0.29 | 714.83 | G300E | 2049403.12 | 16.08 | G300E | 42611.16 | 0.33
960 | Story7 | B89 | 32 MPa RC Beam (25 cm x 25 cm) | Beam | 32MPa | Concrete Rectangular | 250 | 250 | 625 | 4675 | 0.29 | 714.83 | G300E | 2159557.81 | 16.94 | G300E | 85222.33 | 0.67
961 | Story7 | B9 | 32 MPa RC Beam (25 cm x 25 cm) | Beam | 32MPa | Concrete Rectangular | 250 | 250 | 625 | 4675 | 0.29 | 714.83 | G300E | 2155759.38 | 16.91 | G300E | 85222.33 | 0.67
962 | Story7 | B90 | 32 MPa RC Beam (25 cm x 25 cm) | Beam | 32MPa | Concrete Rectangular | 250 | 250 | 625 | 4675 | 0.29 | 714.83 | G300E | 1358671.88 | 10.66 | G300E | 778387.5 | 6.11
963 | Story7 | B91 | 32 MPa RC Beam (25 cm x 25 cm) | Beam | 32MPa | Concrete Rectangular | 250 | 250 | 625 | 4675 | 0.29 | 714.83 | G300E | 1476423.44 | 11.58 | G300E | 778387.5 | 6.11
964 | Story7 | B92 | 32 MPa RC Beam (25 cm x 25 cm) | Beam | 32MPa | Concrete Rectangular | 250 | 250 | 625 | 4675 | 0.29 | 714.83 | G300E | 2176796.88 | 17.08 | G300E | 85222.33 | 0.67
965 | Story7 | B93 | 32 MPa RC Beam (25 cm x 25 cm) | Beam | 32MPa | Concrete Rectangular | 250 | 250 | 625 | 4675 | 0.29 | 714.83 | G300E | 2176212.5 | 17.08 | G300E | 85222.33 | 0.67
966 | Story7 | B94 | 32 MPa RC Beam (25 cm x 25 cm) | Beam | 32MPa | Concrete Rectangular | 250 | 250 | 625 | 4675 | 0.29 | 714.83 | G300E | 2049403.12 | 16.08 | G300E | 42611.16 | 0.33
967 | Story7 | B95 | 32 MPa RC Beam (25 cm x 25 cm) | Beam | 32MPa | Concrete Rectangular | 250 | 250 | 625 | 4675 | 0.29 | 714.83 | G300E | 2159557.81 | 16.94 | G300E | 85222.33 | 0.67
968 | Story7 | B96 | 32 MPa RC Beam (25 cm x 25 cm) | Beam | 32MPa | Concrete Rectangular | 250 | 250 | 625 | 4675 | 0.29 | 714.83 | G300E | 2053493.75 | 16.11 | G300E | 42611.16 | 0.33
969 | Story7 | B97 | 32 MPa RC Beam (25 cm x 25 cm) | Beam | 32MPa | Concrete Rectangular | 250 | 250 | 625 | 4675 | 0.29 | 714.83 | G300E | 2155175 | 16.91 | G300E | 85222.33 | 0.67
970 | Story7 | B98 | 32 MPa RC Beam (25 cm x 25 cm) | Beam | 32MPa | Concrete Rectangular | 250 | 250 | 625 | 4675 | 0.29 | 714.83 | G300E | 2057292.19 | 16.14 | G300E | 42611.16 | 0.33
971 | Story7 | B99 | 32 MPa RC Beam (25 cm x 25 cm) | Beam | 32MPa | Concrete Rectangular | 250 | 250 | 625 | 4675 | 0.29 | 714.83 | G300E | 2155175 | 16.91 | G300E | 85222.33 | 0.67
972 | Story8 | B1 | 32 MPa RC Beam (25 cm x 25 cm) | Beam | 32MPa | Concrete Rectangular | 250 | 250 | 625 | 4675 | 0.29 | 714.83 | G300E | 1428504.69 | 11.21 | G300E | 778387.5 | 6.11
973 | Story8 | B10 | 32 MPa RC Beam (25 cm x 25 cm) | Beam | 32MPa | Concrete Rectangular | 250 | 250 | 625 | 4675 | 0.29 | 714.83 | G300E | 1352828.12 | 10.61 | G300E | 778387.5 | 6.11
974 | Story8 | B100 | 32 MPa RC Beam (25 cm x 25 cm) | Beam | 32MPa | Concrete Rectangular | 250 | 250 | 625 | 4675 | 0.29 | 714.83 | G300E | 2043267.19 | 16.03 | G300E | 42611.16 | 0.33
975 | Story8 | B101 | 32 MPa RC Beam (25 cm x 25 cm) | Beam | 32MPa | Concrete Rectangular | 250 | 250 | 625 | 4675 | 0.29 | 714.83 | G300E | 2168615.62 | 17.02 | G300E | 85222.33 | 0.67
976 | Story8 | B102 | 32 MPa RC Beam (25 cm x 25 cm) | Beam | 32MPa | Concrete Rectangular | 250 | 250 | 625 | 4675 | 0.29 | 714.83 | G300E | 2041221.88 | 16.02 | G300E | 42611.16 | 0.33
977 | Story8 | B103 | 32 MPa RC Beam (25 cm x 25 cm) | Beam | 32MPa | Concrete Rectangular | 250 | 250 | 625 | 4675 | 0.29 | 714.83 | G300E | 2171829.69 | 17.04 | G300E | 85222.33 | 0.67
978 | Story8 | B104 | 32 MPa RC Beam (25 cm x 25 cm) | Beam | 32MPa | Concrete Rectangular | 250 | 250 | 625 | 4675 | 0.29 | 714.83 | G300E | 2171829.69 | 17.04 | G300E | 85222.33 | 0.67
979 | Story8 | B105 | 32 MPa RC Beam (25 cm x 25 cm) | Beam | 32MPa | Concrete Rectangular | 250 | 250 | 625 | 4675 | 0.29 | 714.83 | G300E | 1476715.62 | 11.59 | G300E | 778387.5 | 6.11
980 | Story8 | B106 | 32 MPa RC Beam (25 cm x 25 cm) | Beam | 32MPa | Concrete Rectangular | 250 | 250 | 625 | 4675 | 0.29 | 714.83 | G300E | 1476715.62 | 11.59 | G300E | 778387.5 | 6.11
981 | Story8 | B107 | 32 MPa RC Beam (25 cm x 25 cm) | Beam | 32MPa | Concrete Rectangular | 250 | 250 | 625 | 4675 | 0.29 | 714.83 | G300E | 1361885.94 | 10.69 | G300E | 778387.5 | 6.11
982 | Story8 | B108 | 32 MPa RC Beam (25 cm x 25 cm) | Beam | 32MPa | Concrete Rectangular | 250 | 250 | 625 | 4675 | 0.29 | 714.83 | G300E | 1352535.94 | 10.61 | G300E | 778387.5 | 6.11
983 | Story8 | B109 | 32 MPa RC Beam (25 cm x 25 cm) | Beam | 32MPa | Concrete Rectangular | 250 | 250 | 625 | 4675 | 0.29 | 714.83 | G300E | 1354581.25 | 10.63 | G300E | 778387.5 | 6.11
984 | Story8 | B11 | 32 MPa RC Beam (25 cm x 25 cm) | Beam | 32MPa | Concrete Rectangular | 250 | 250 | 625 | 4675 | 0.29 | 714.83 | G300E | 2168323.44 | 17.01 | G300E | 85222.33 | 0.67
985 | Story8 | B110 | 32 MPa RC Beam (25 cm x 25 cm) | Beam | 32MPa | Concrete Rectangular | 250 | 250 | 625 | 4675 | 0.29 | 714.83 | G300E | 1352828.12 | 10.61 | G300E | 778387.5 | 6.11
986 | Story8 | B111 | 32 MPa RC Beam (25 cm x 25 cm) | Beam | 32MPa | Concrete Rectangular | 250 | 250 | 625 | 4675 | 0.29 | 714.83 | G300E | 1361593.75 | 10.68 | G300E | 778387.5 | 6.11
987 | Story8 | B112 | 32 MPa RC Beam (25 cm x 25 cm) | Beam | 32MPa | Concrete Rectangular | 250 | 250 | 625 | 4675 | 0.29 | 714.83 | G300E | 1476715.62 | 11.59 | G300E | 778387.5 | 6.11
988 | Story8 | B12 | 32 MPa RC Beam (25 cm x 25 cm) | Beam | 32MPa | Concrete Rectangular | 250 | 250 | 625 | 4675 | 0.29 | 714.83 | G300E | 1361593.75 | 10.68 | G300E | 778387.5 | 6.11
989 | Story8 | B13 | 32 MPa RC Beam (25 cm x 25 cm) | Beam | 32MPa | Concrete Rectangular | 250 | 250 | 625 | 4675 | 0.29 | 714.83 | G300E | 2171829.69 | 17.04 | G300E | 85222.33 | 0.67
990 | Story8 | B14 | 32 MPa RC Beam (25 cm x 25 cm) | Beam | 32MPa | Concrete Rectangular | 250 | 250 | 625 | 4675 | 0.29 | 714.83 | G300E | 1476715.62 | 11.59 | G300E | 778387.5 | 6.11
991 | Story8 | B15 | 32 MPa RC Beam (25 cm x 25 cm) | Beam | 32MPa | Concrete Rectangular | 250 | 250 | 625 | 4675 | 0.29 | 714.83 | G300E | 1476715.62 | 11.59 | G300E | 778387.5 | 6.11
992 | Story8 | B16 | 32 MPa RC Beam (25 cm x 25 cm) | Beam | 32MPa | Concrete Rectangular | 250 | 250 | 625 | 4675 | 0.29 | 714.83 | G300E | 1360132.81 | 10.67 | G300E | 778387.5 | 6.11
993 | Story8 | B17 | 32 MPa RC Beam (25 cm x 25 cm) | Beam | 32MPa | Concrete Rectangular | 250 | 250 | 625 | 4675 | 0.29 | 714.83 | G300E | 2137351.56 | 16.77 | G300E | 63916.75 | 0.5
994 | Story8 | B18 | 32 MPa RC Beam (25 cm x 25 cm) | Beam | 32MPa | Concrete Rectangular | 250 | 250 | 625 | 4675 | 0.29 | 714.83 | G300E | 1996225 | 15.66 | G300E | 42611.16 | 0.33
995 | Story8 | B19 | 32 MPa RC Beam (25 cm x 25 cm) | Beam | 32MPa | Concrete Rectangular | 250 | 250 | 625 | 4675 | 0.29 | 714.83 | G300E | 2005867.19 | 15.74 | G300E | 42611.16 | 0.33
996 | Story8 | B2 | 32 MPa RC Beam (25 cm x 25 cm) | Beam | 32MPa | Concrete Rectangular | 250 | 250 | 625 | 4675 | 0.29 | 714.83 | G300E | 1435225 | 11.26 | G300E | 778387.5 | 6.11
997 | Story8 | B20 | 32 MPa RC Beam (25 cm x 25 cm) | Beam | 32MPa | Concrete Rectangular | 250 | 250 | 625 | 4675 | 0.29 | 714.83 | G300E | 2007620.31 | 15.75 | G300E | 63916.75 | 0.5
998 | Story8 | B21 | 32 MPa RC Beam (25 cm x 25 cm) | Beam | 32MPa | Concrete Rectangular | 250 | 250 | 625 | 4675 | 0.29 | 714.83 | G300E | 2043267.19 | 16.03 | G300E | 42611.16 | 0.33
999 | Story8 | B22 | 32 MPa RC Beam (25 cm x 25 cm) | Beam | 32MPa | Concrete Rectangular | 250 | 250 | 625 | 4675 | 0.29 | 714.83 | G300E | 2052617.19 | 16.11 | G300E | 85222.33 | 0.67
1000 | Story8 | B23 | 32 MPa RC Beam (25 cm x 25 cm) | Beam | 32MPa | Concrete Rectangular | 250 | 250 | 625 | 4675 | 0.29 | 714.83 | G300E | 2048234.38 | 16.07 | G300E | 42611.16 | 0.33
1001 | Story8 | B24 | 32 MPa RC Beam (25 cm x 25 cm) | Beam | 32MPa | Concrete Rectangular | 250 | 250 | 625 | 4675 | 0.29 | 714.83 | G300E | 2053201.56 | 16.11 | G300E | 85222.33 | 0.67
1002 | Story8 | B25 | 32 MPa RC Beam (25 cm x 25 cm) | Beam | 32MPa | Concrete Rectangular | 250 | 250 | 625 | 4675 | 0.29 | 714.83 | G300E | 2043559.38 | 16.03 | G300E | 42611.16 | 0.33
1003 | Story8 | B26 | 32 MPa RC Beam (25 cm x 25 cm) | Beam | 32MPa | Concrete Rectangular | 250 | 250 | 625 | 4675 | 0.29 | 714.83 | G300E | 2053201.56 | 16.11 | G300E | 85222.33 | 0.67
1004 | Story8 | B27 | 32 MPa RC Beam (25 cm x 25 cm) | Beam | 32MPa | Concrete Rectangular | 250 | 250 | 625 | 4675 | 0.29 | 714.83 | G300E | 2040929.69 | 16.01 | G300E | 42611.16 | 0.33
1005 | Story8 | B28 | 32 MPa RC Beam (25 cm x 25 cm) | Beam | 32MPa | Concrete Rectangular | 250 | 250 | 625 | 4675 | 0.29 | 714.83 | G300E | 2041221.88 | 16.02 | G300E | 42611.16 | 0.33
1006 | Story8 | B29 | 32 MPa RC Beam (25 cm x 25 cm) | Beam | 32MPa | Concrete Rectangular | 250 | 250 | 625 | 4675 | 0.29 | 714.83 | G300E | 2171829.69 | 17.04 | G300E | 85222.33 | 0.67
1007 | Story8 | B3 | 32 MPa RC Beam (25 cm x 25 cm) | Beam | 32MPa | Concrete Rectangular | 250 | 250 | 625 | 4675 | 0.29 | 714.83 | G300E | 2128293.75 | 16.7 | G300E | 63916.75 | 0.5
1008 | Story8 | B30 | 32 MPa RC Beam (25 cm x 25 cm) | Beam | 32MPa | Concrete Rectangular | 250 | 250 | 625 | 4675 | 0.29 | 714.83 | G300E | 1361885.94 | 10.69 | G300E | 778387.5 | 6.11
1009 | Story8 | B31 | 32 MPa RC Beam (25 cm x 25 cm) | Beam | 32MPa | Concrete Rectangular | 250 | 250 | 625 | 4675 | 0.29 | 714.83 | G300E | 1352535.94 | 10.61 | G300E | 778387.5 | 6.11
1010 | Story8 | B32 | 32 MPa RC Beam (25 cm x 25 cm) | Beam | 32MPa | Concrete Rectangular | 250 | 250 | 625 | 4675 | 0.29 | 714.83 | G300E | 2167739.06 | 17.01 | G300E | 85222.33 | 0.67
1011 | Story8 | B33 | 32 MPa RC Beam (25 cm x 25 cm) | Beam | 32MPa | Concrete Rectangular | 250 | 250 | 625 | 4675 | 0.29 | 714.83 | G300E | 2043559.38 | 16.03 | G300E | 42611.16 | 0.33
1012 | Story8 | B34 | 32 MPa RC Beam (25 cm x 25 cm) | Beam | 32MPa | Concrete Rectangular | 250 | 250 | 625 | 4675 | 0.29 | 714.83 | G300E | 2017262.5 | 15.83 | G300E | 63916.75 | 0.5
1013 | Story8 | B35 | 32 MPa RC Beam (25 cm x 25 cm) | Beam | 32MPa | Concrete Rectangular | 250 | 250 | 625 | 4675 | 0.29 | 714.83 | G300E | 1878473.44 | 14.74 | G300E | 431804.91 | 3.39
1014 | Story8 | B36 | 32 MPa RC Beam (25 cm x 25 cm) | Beam | 32MPa | Concrete Rectangular | 250 | 250 | 625 | 4675 | 0.29 | 714.83 | G300E | 1886946.88 | 14.81 | G300E | 431804.91 | 3.39
1015 | Story8 | B37 | 32 MPa RC Beam (25 cm x 25 cm) | Beam | 32MPa | Concrete Rectangular | 250 | 250 | 625 | 4800 | 0.3 | 733.94 | G300E | 2387400 | 18.73 | G300E | 821075.25 | 6.44
1016 | Story8 | B38 | 32 MPa RC Beam (25 cm x 25 cm) | Beam | 32MPa | Concrete Rectangular | 250 | 250 | 625 | 4675 | 0.29 | 714.83 | G300E | 1769779.69 | 13.89 | G300E | 820998.66 | 6.44
1017 | Story8 | B39 | 32 MPa RC Beam (25 cm x 25 cm) | Beam | 32MPa | Concrete Rectangular | 250 | 250 | 625 | 4800 | 0.3 | 733.94 | G300E | 2453400 | 19.25 | G300E | 842950.5 | 6.61
1018 | Story8 | B4 | 32 MPa RC Beam (25 cm x 25 cm) | Beam | 32MPa | Concrete Rectangular | 250 | 250 | 625 | 4675 | 0.29 | 714.83 | G300E | 1361009.38 | 10.68 | G300E | 778387.5 | 6.11
1019 | Story8 | B40 | 32 MPa RC Beam (25 cm x 25 cm) | Beam | 32MPa | Concrete Rectangular | 250 | 250 | 625 | 4675 | 0.29 | 714.83 | G300E | 1925807.81 | 15.11 | G300E | 431804.91 | 3.39
1020 | Story8 | B41 | 32 MPa RC Beam (25 cm x 25 cm) | Beam | 32MPa | Concrete Rectangular | 250 | 250 | 625 | 4675 | 0.29 | 714.83 | G300E | 1925807.81 | 15.11 | G300E | 431804.91 | 3.39
1021 | Story8 | B42 | 32 MPa RC Beam (25 cm x 25 cm) | Beam | 32MPa | Concrete Rectangular | 250 | 250 | 625 | 4675 | 0.29 | 714.83 | G300E | 2052909.38 | 16.11 | G300E | 85222.33 | 0.67
1022 | Story8 | B43 | 32 MPa RC Beam (25 cm x 25 cm) | Beam | 32MPa | Concrete Rectangular | 250 | 250 | 625 | 4675 | 0.29 | 714.83 | G300E | 2043851.56 | 16.04 | G300E | 42611.16 | 0.33
1023 | Story8 | B44 | 32 MPa RC Beam (25 cm x 25 cm) | Beam | 32MPa | Concrete Rectangular | 250 | 250 | 625 | 4675 | 0.29 | 714.83 | G300E | 2168323.44 | 17.01 | G300E | 85222.33 | 0.67
1024 | Story8 | B45 | 32 MPa RC Beam (25 cm x 25 cm) | Beam | 32MPa | Concrete Rectangular | 250 | 250 | 625 | 4675 | 0.29 | 714.83 | G300E | 1352535.94 | 10.61 | G300E | 778387.5 | 6.11
1025 | Story8 | B46 | 32 MPa RC Beam (25 cm x 25 cm) | Beam | 32MPa | Concrete Rectangular | 250 | 250 | 625 | 4675 | 0.29 | 714.83 | G300E | 1354581.25 | 10.63 | G300E | 778387.5 | 6.11
1026 | Story8 | B47 | 32 MPa RC Beam (25 cm x 25 cm) | Beam | 32MPa | Concrete Rectangular | 250 | 250 | 625 | 4675 | 0.29 | 714.83 | G300E | 2161018.75 | 16.96 | G300E | 85222.33 | 0.67
1027 | Story8 | B48 | 32 MPa RC Beam (25 cm x 25 cm) | Beam | 32MPa | Concrete Rectangular | 250 | 250 | 625 | 4675 | 0.29 | 714.83 | G300E | 2048234.38 | 16.07 | G300E | 42611.16 | 0.33
1028 | Story8 | B49 | 32 MPa RC Beam (25 cm x 25 cm) | Beam | 32MPa | Concrete Rectangular | 250 | 250 | 625 | 4675 | 0.29 | 714.83 | G300E | 2053201.56 | 16.11 | G300E | 85222.33 | 0.67
1029 | Story8 | B5 | 32 MPa RC Beam (25 cm x 25 cm) | Beam | 32MPa | Concrete Rectangular | 250 | 250 | 625 | 4675 | 0.29 | 714.83 | G300E | 2167446.88 | 17.01 | G300E | 85222.33 | 0.67
1030 | Story8 | B50 | 32 MPa RC Beam (25 cm x 25 cm) | Beam | 32MPa | Concrete Rectangular | 250 | 250 | 625 | 4675 | 0.29 | 714.83 | G300E | 1769487.5 | 13.88 | G300E | 820998.66 | 6.44
1031 | Story8 | B51 | 32 MPa RC Beam (25 cm x 25 cm) | Beam | 32MPa | Concrete Rectangular | 250 | 250 | 625 | 4800 | 0.3 | 733.94 | G300E | 2399100 | 18.82 | G300E | 821075.25 | 6.44
1032 | Story8 | B55 | 32 MPa RC Beam (25 cm x 25 cm) | Beam | 32MPa | Concrete Rectangular | 250 | 250 | 625 | 4675 | 0.29 | 714.83 | G300E | 2389509.38 | 18.75 | G300E | 820998.66 | 6.44
1033 | Story8 | B56 | 32 MPa RC Beam (25 cm x 25 cm) | Beam | 32MPa | Concrete Rectangular | 250 | 250 | 625 | 4675 | 0.29 | 714.83 | G300E | 1769487.5 | 13.88 | G300E | 820998.66 | 6.44
1034 | Story8 | B57 | 32 MPa RC Beam (25 cm x 25 cm) | Beam | 32MPa | Concrete Rectangular | 250 | 250 | 625 | 4675 | 0.29 | 714.83 | G300E | 2053785.94 | 16.11 | G300E | 85222.33 | 0.67
1035 | Story8 | B58 | 32 MPa RC Beam (25 cm x 25 cm) | Beam | 32MPa | Concrete Rectangular | 250 | 250 | 625 | 4675 | 0.29 | 714.83 | G300E | 2048234.38 | 16.07 | G300E | 42611.16 | 0.33
1036 | Story8 | B59 | 32 MPa RC Beam (25 cm x 25 cm) | Beam | 32MPa | Concrete Rectangular | 250 | 250 | 625 | 4675 | 0.29 | 714.83 | G300E | 2161895.31 | 16.96 | G300E | 85222.33 | 0.67
1037 | Story8 | B6 | 32 MPa RC Beam (25 cm x 25 cm) | Beam | 32MPa | Concrete Rectangular | 250 | 250 | 625 | 4675 | 0.29 | 714.83 | G300E | 1352243.75 | 10.61 | G300E | 778387.5 | 6.11
1038 | Story8 | B60 | 32 MPa RC Beam (25 cm x 25 cm) | Beam | 32MPa | Concrete Rectangular | 250 | 250 | 625 | 4675 | 0.29 | 714.83 | G300E | 1354581.25 | 10.63 | G300E | 778387.5 | 6.11
1039 | Story8 | B61 | 32 MPa RC Beam (25 cm x 25 cm) | Beam | 32MPa | Concrete Rectangular | 250 | 250 | 625 | 4675 | 0.29 | 714.83 | G300E | 1352828.12 | 10.61 | G300E | 778387.5 | 6.11
1040 | Story8 | B62 | 32 MPa RC Beam (25 cm x 25 cm) | Beam | 32MPa | Concrete Rectangular | 250 | 250 | 625 | 4675 | 0.29 | 714.83 | G300E | 2161603.12 | 16.96 | G300E | 85222.33 | 0.67
1041 | Story8 | B63 | 32 MPa RC Beam (25 cm x 25 cm) | Beam | 32MPa | Concrete Rectangular | 250 | 250 | 625 | 4675 | 0.29 | 714.83 | G300E | 2043559.38 | 16.03 | G300E | 42611.16 | 0.33
1042 | Story8 | B64 | 32 MPa RC Beam (25 cm x 25 cm) | Beam | 32MPa | Concrete Rectangular | 250 | 250 | 625 | 4675 | 0.29 | 714.83 | G300E | 2053201.56 | 16.11 | G300E | 85222.33 | 0.67
1043 | Story8 | B65 | 32 MPa RC Beam (25 cm x 25 cm) | Beam | 32MPa | Concrete Rectangular | 250 | 250 | 625 | 4675 | 0.29 | 714.83 | G300E | 1925807.81 | 15.11 | G300E | 431804.91 | 3.39
1044 | Story8 | B66 | 32 MPa RC Beam (25 cm x 25 cm) | Beam | 32MPa | Concrete Rectangular | 250 | 250 | 625 | 4800 | 0.3 | 733.94 | G300E | 2453100 | 19.25 | G300E | 842950.5 | 6.61
1045 | Story8 | B67 | 32 MPa RC Beam (25 cm x 25 cm) | Beam | 32MPa | Concrete Rectangular | 250 | 250 | 625 | 4675 | 0.29 | 714.83 | G300E | 2389509.38 | 18.75 | G300E | 820998.66 | 6.44
1046 | Story8 | B69 | 32 MPa RC Beam (25 cm x 25 cm) | Beam | 32MPa | Concrete Rectangular | 250 | 250 | 625 | 4675 | 0.29 | 714.83 | G300E | 2389509.38 | 18.75 | G300E | 820998.66 | 6.44
1047 | Story8 | B7 | 32 MPa RC Beam (25 cm x 25 cm) | Beam | 32MPa | Concrete Rectangular | 250 | 250 | 625 | 4675 | 0.29 | 714.83 | G300E | 2161018.75 | 16.96 | G300E | 85222.33 | 0.67
1048 | Story8 | B70 | 32 MPa RC Beam (25 cm x 25 cm) | Beam | 32MPa | Concrete Rectangular | 250 | 250 | 625 | 4675 | 0.29 | 714.83 | G300E | 2389509.38 | 18.75 | G300E | 820998.66 | 6.44
1049 | Story8 | B71 | 32 MPa RC Beam (25 cm x 25 cm) | Beam | 32MPa | Concrete Rectangular | 250 | 250 | 625 | 4675 | 0.29 | 714.83 | G300E | 1925223.44 | 15.11 | G300E | 431804.91 | 3.39
1050 | Story8 | B72 | 32 MPa RC Beam (25 cm x 25 cm) | Beam | 32MPa | Concrete Rectangular | 250 | 250 | 625 | 4675 | 0.29 | 714.83 | G300E | 2053785.94 | 16.11 | G300E | 85222.33 | 0.67
1051 | Story8 | B73 | 32 MPa RC Beam (25 cm x 25 cm) | Beam | 32MPa | Concrete Rectangular | 250 | 250 | 625 | 4675 | 0.29 | 714.83 | G300E | 2043267.19 | 16.03 | G300E | 42611.16 | 0.33
1052 | Story8 | B74 | 32 MPa RC Beam (25 cm x 25 cm) | Beam | 32MPa | Concrete Rectangular | 250 | 250 | 625 | 4675 | 0.29 | 714.83 | G300E | 2161895.31 | 16.96 | G300E | 85222.33 | 0.67
1053 | Story8 | B75 | 32 MPa RC Beam (25 cm x 25 cm) | Beam | 32MPa | Concrete Rectangular | 250 | 250 | 625 | 4675 | 0.29 | 714.83 | G300E | 1352828.12 | 10.61 | G300E | 778387.5 | 6.11
1054 | Story8 | B76 | 32 MPa RC Beam (25 cm x 25 cm) | Beam | 32MPa | Concrete Rectangular | 250 | 250 | 625 | 4675 | 0.29 | 714.83 | G300E | 1361593.75 | 10.68 | G300E | 778387.5 | 6.11
1055 | Story8 | B77 | 32 MPa RC Beam (25 cm x 25 cm) | Beam | 32MPa | Concrete Rectangular | 250 | 250 | 625 | 4675 | 0.29 | 714.83 | G300E | 2168323.44 | 17.01 | G300E | 85222.33 | 0.67
1056 | Story8 | B78 | 32 MPa RC Beam (25 cm x 25 cm) | Beam | 32MPa | Concrete Rectangular | 250 | 250 | 625 | 4675 | 0.29 | 714.83 | G300E | 2040929.69 | 16.01 | G300E | 42611.16 | 0.33
1057 | Story8 | B79 | 32 MPa RC Beam (25 cm x 25 cm) | Beam | 32MPa | Concrete Rectangular | 250 | 250 | 625 | 4675 | 0.29 | 714.83 | G300E | 2053201.56 | 16.11 | G300E | 85222.33 | 0.67
1058 | Story8 | B8 | 32 MPa RC Beam (25 cm x 25 cm) | Beam | 32MPa | Concrete Rectangular | 250 | 250 | 625 | 4675 | 0.29 | 714.83 | G300E | 1354581.25 | 10.63 | G300E | 778387.5 | 6.11
1059 | Story8 | B80 | 32 MPa RC Beam (25 cm x 25 cm) | Beam | 32MPa | Concrete Rectangular | 250 | 250 | 625 | 4675 | 0.29 | 714.83 | G300E | 2052909.38 | 16.11 | G300E | 85222.33 | 0.67
1060 | Story8 | B81 | 32 MPa RC Beam (25 cm x 25 cm) | Beam | 32MPa | Concrete Rectangular | 250 | 250 | 625 | 4675 | 0.29 | 714.83 | G300E | 1925807.81 | 15.11 | G300E | 431804.91 | 3.39
1061 | Story8 | B82 | 32 MPa RC Beam (25 cm x 25 cm) | Beam | 32MPa | Concrete Rectangular | 250 | 250 | 625 | 4675 | 0.29 | 714.83 | G300E | 2053785.94 | 16.11 | G300E | 85222.33 | 0.67
1062 | Story8 | B83 | 32 MPa RC Beam (25 cm x 25 cm) | Beam | 32MPa | Concrete Rectangular | 250 | 250 | 625 | 4675 | 0.29 | 714.83 | G300E | 1769487.5 | 13.88 | G300E | 820998.66 | 6.44
1063 | Story8 | B84 | 32 MPa RC Beam (25 cm x 25 cm) | Beam | 32MPa | Concrete Rectangular | 250 | 250 | 625 | 4675 | 0.29 | 714.83 | G300E | 2053785.94 | 16.11 | G300E | 85222.33 | 0.67
1064 | Story8 | B85 | 32 MPa RC Beam (25 cm x 25 cm) | Beam | 32MPa | Concrete Rectangular | 250 | 250 | 625 | 4675 | 0.29 | 714.83 | G300E | 1925223.44 | 15.11 | G300E | 431804.91 | 3.39
1065 | Story8 | B86 | 32 MPa RC Beam (25 cm x 25 cm) | Beam | 32MPa | Concrete Rectangular | 250 | 250 | 625 | 4675 | 0.29 | 714.83 | G300E | 2053201.56 | 16.11 | G300E | 85222.33 | 0.67
1066 | Story8 | B87 | 32 MPa RC Beam (25 cm x 25 cm) | Beam | 32MPa | Concrete Rectangular | 250 | 250 | 625 | 4675 | 0.29 | 714.83 | G300E | 2053201.56 | 16.11 | G300E | 85222.33 | 0.67
1067 | Story8 | B88 | 32 MPa RC Beam (25 cm x 25 cm) | Beam | 32MPa | Concrete Rectangular | 250 | 250 | 625 | 4675 | 0.29 | 714.83 | G300E | 2041221.88 | 16.02 | G300E | 42611.16 | 0.33
1068 | Story8 | B89 | 32 MPa RC Beam (25 cm x 25 cm) | Beam | 32MPa | Concrete Rectangular | 250 | 250 | 625 | 4675 | 0.29 | 714.83 | G300E | 2168323.44 | 17.01 | G300E | 85222.33 | 0.67
1069 | Story8 | B9 | 32 MPa RC Beam (25 cm x 25 cm) | Beam | 32MPa | Concrete Rectangular | 250 | 250 | 625 | 4675 | 0.29 | 714.83 | G300E | 2161603.12 | 16.96 | G300E | 85222.33 | 0.67
1070 | Story8 | B90 | 32 MPa RC Beam (25 cm x 25 cm) | Beam | 32MPa | Concrete Rectangular | 250 | 250 | 625 | 4675 | 0.29 | 714.83 | G300E | 1361593.75 | 10.68 | G300E | 778387.5 | 6.11
1071 | Story8 | B91 | 32 MPa RC Beam (25 cm x 25 cm) | Beam | 32MPa | Concrete Rectangular | 250 | 250 | 625 | 4675 | 0.29 | 714.83 | G300E | 1476715.62 | 11.59 | G300E | 778387.5 | 6.11
1072 | Story8 | B92 | 32 MPa RC Beam (25 cm x 25 cm) | Beam | 32MPa | Concrete Rectangular | 250 | 250 | 625 | 4675 | 0.29 | 714.83 | G300E | 2171829.69 | 17.04 | G300E | 85222.33 | 0.67
1073 | Story8 | B93 | 32 MPa RC Beam (25 cm x 25 cm) | Beam | 32MPa | Concrete Rectangular | 250 | 250 | 625 | 4675 | 0.29 | 714.83 | G300E | 2171829.69 | 17.04 | G300E | 85222.33 | 0.67
1074 | Story8 | B94 | 32 MPa RC Beam (25 cm x 25 cm) | Beam | 32MPa | Concrete Rectangular | 250 | 250 | 625 | 4675 | 0.29 | 714.83 | G300E | 2041221.88 | 16.02 | G300E | 42611.16 | 0.33
1075 | Story8 | B95 | 32 MPa RC Beam (25 cm x 25 cm) | Beam | 32MPa | Concrete Rectangular | 250 | 250 | 625 | 4675 | 0.29 | 714.83 | G300E | 2168323.44 | 17.01 | G300E | 85222.33 | 0.67
1076 | Story8 | B96 | 32 MPa RC Beam (25 cm x 25 cm) | Beam | 32MPa | Concrete Rectangular | 250 | 250 | 625 | 4675 | 0.29 | 714.83 | G300E | 2043851.56 | 16.04 | G300E | 42611.16 | 0.33
1077 | Story8 | B97 | 32 MPa RC Beam (25 cm x 25 cm) | Beam | 32MPa | Concrete Rectangular | 250 | 250 | 625 | 4675 | 0.29 | 714.83 | G300E | 2161895.31 | 16.96 | G300E | 85222.33 | 0.67
1078 | Story8 | B98 | 32 MPa RC Beam (25 cm x 25 cm) | Beam | 32MPa | Concrete Rectangular | 250 | 250 | 625 | 4675 | 0.29 | 714.83 | G300E | 2048234.38 | 16.07 | G300E | 42611.16 | 0.33
1079 | Story8 | B99 | 32 MPa RC Beam (25 cm x 25 cm) | Beam | 32MPa | Concrete Rectangular | 250 | 250 | 625 | 4675 | 0.29 | 714.83 | G300E | 2161895.31 | 16.96 | G300E | 85222.33 | 0.67
1080 | Story9 | B1 | 32 MPa RC Beam (25 cm x 25 cm) | Beam | 32MPa | Concrete Rectangular | 250 | 250 | 625 | 4675 | 0.29 | 714.83 | G300E | 1429965.62 | 11.22 | G300E | 778387.5 | 6.11
1081 | Story9 | B10 | 32 MPa RC Beam (25 cm x 25 cm) | Beam | 32MPa | Concrete Rectangular | 250 | 250 | 625 | 4675 | 0.29 | 714.83 | G300E | 1354873.44 | 10.63 | G300E | 778387.5 | 6.11
1082 | Story9 | B100 | 32 MPa RC Beam (25 cm x 25 cm) | Beam | 32MPa | Concrete Rectangular | 250 | 250 | 625 | 4675 | 0.29 | 714.83 | G300E | 2039760.94 | 16 | G300E | 42611.16 | 0.33
1083 | Story9 | B101 | 32 MPa RC Beam (25 cm x 25 cm) | Beam | 32MPa | Concrete Rectangular | 250 | 250 | 625 | 4675 | 0.29 | 714.83 | G300E | 2170953.12 | 17.03 | G300E | 85222.33 | 0.67
1084 | Story9 | B102 | 32 MPa RC Beam (25 cm x 25 cm) | Beam | 32MPa | Concrete Rectangular | 250 | 250 | 625 | 4675 | 0.29 | 714.83 | G300E | 2038592.19 | 16 | G300E | 42611.16 | 0.33
1085 | Story9 | B103 | 32 MPa RC Beam (25 cm x 25 cm) | Beam | 32MPa | Concrete Rectangular | 250 | 250 | 625 | 4675 | 0.29 | 714.83 | G300E | 2168323.44 | 17.01 | G300E | 85222.33 | 0.67
1086 | Story9 | B104 | 32 MPa RC Beam (25 cm x 25 cm) | Beam | 32MPa | Concrete Rectangular | 250 | 250 | 625 | 4675 | 0.29 | 714.83 | G300E | 2168323.44 | 17.01 | G300E | 85222.33 | 0.67
1087 | Story9 | B105 | 32 MPa RC Beam (25 cm x 25 cm) | Beam | 32MPa | Concrete Rectangular | 250 | 250 | 625 | 4675 | 0.29 | 714.83 | G300E | 1478468.75 | 11.6 | G300E | 778387.5 | 6.11
1088 | Story9 | B106 | 32 MPa RC Beam (25 cm x 25 cm) | Beam | 32MPa | Concrete Rectangular | 250 | 250 | 625 | 4675 | 0.29 | 714.83 | G300E | 1478176.56 | 11.6 | G300E | 778387.5 | 6.11
1089 | Story9 | B107 | 32 MPa RC Beam (25 cm x 25 cm) | Beam | 32MPa | Concrete Rectangular | 250 | 250 | 625 | 4675 | 0.29 | 714.83 | G300E | 1365392.19 | 10.71 | G300E | 778387.5 | 6.11
1090 | Story9 | B108 | 32 MPa RC Beam (25 cm x 25 cm) | Beam | 32MPa | Concrete Rectangular | 250 | 250 | 625 | 4675 | 0.29 | 714.83 | G300E | 1354581.25 | 10.63 | G300E | 778387.5 | 6.11
1091 | Story9 | B109 | 32 MPa RC Beam (25 cm x 25 cm) | Beam | 32MPa | Concrete Rectangular | 250 | 250 | 625 | 4675 | 0.29 | 714.83 | G300E | 1356626.56 | 10.64 | G300E | 778387.5 | 6.11
1092 | Story9 | B11 | 32 MPa RC Beam (25 cm x 25 cm) | Beam | 32MPa | Concrete Rectangular | 250 | 250 | 625 | 4675 | 0.29 | 714.83 | G300E | 2170953.12 | 17.03 | G300E | 85222.33 | 0.67
1093 | Story9 | B110 | 32 MPa RC Beam (25 cm x 25 cm) | Beam | 32MPa | Concrete Rectangular | 250 | 250 | 625 | 4675 | 0.29 | 714.83 | G300E | 1354873.44 | 10.63 | G300E | 778387.5 | 6.11
1094 | Story9 | B111 | 32 MPa RC Beam (25 cm x 25 cm) | Beam | 32MPa | Concrete Rectangular | 250 | 250 | 625 | 4675 | 0.29 | 714.83 | G300E | 1365392.19 | 10.71 | G300E | 778387.5 | 6.11
1095 | Story9 | B112 | 32 MPa RC Beam (25 cm x 25 cm) | Beam | 32MPa | Concrete Rectangular | 250 | 250 | 625 | 4675 | 0.29 | 714.83 | G300E | 1478468.75 | 11.6 | G300E | 778387.5 | 6.11
1096 | Story9 | B12 | 32 MPa RC Beam (25 cm x 25 cm) | Beam | 32MPa | Concrete Rectangular | 250 | 250 | 625 | 4675 | 0.29 | 714.83 | G300E | 1365392.19 | 10.71 | G300E | 778387.5 | 6.11
1097 | Story9 | B13 | 32 MPa RC Beam (25 cm x 25 cm) | Beam | 32MPa | Concrete Rectangular | 250 | 250 | 625 | 4675 | 0.29 | 714.83 | G300E | 2168323.44 | 17.01 | G300E | 85222.33 | 0.67
1098 | Story9 | B14 | 32 MPa RC Beam (25 cm x 25 cm) | Beam | 32MPa | Concrete Rectangular | 250 | 250 | 625 | 4675 | 0.29 | 714.83 | G300E | 1478468.75 | 11.6 | G300E | 778387.5 | 6.11
1099 | Story9 | B15 | 32 MPa RC Beam (25 cm x 25 cm) | Beam | 32MPa | Concrete Rectangular | 250 | 250 | 625 | 4675 | 0.29 | 714.83 | G300E | 1478176.56 | 11.6 | G300E | 778387.5 | 6.11
1100 | Story9 | B16 | 32 MPa RC Beam (25 cm x 25 cm) | Beam | 32MPa | Concrete Rectangular | 250 | 250 | 625 | 4675 | 0.29 | 714.83 | G300E | 1363931.25 | 10.7 | G300E | 778387.5 | 6.11
1101 | Story9 | B17 | 32 MPa RC Beam (25 cm x 25 cm) | Beam | 32MPa | Concrete Rectangular | 250 | 250 | 625 | 4675 | 0.29 | 714.83 | G300E | 2134429.69 | 16.75 | G300E | 63916.75 | 0.5
1102 | Story9 | B18 | 32 MPa RC Beam (25 cm x 25 cm) | Beam | 32MPa | Concrete Rectangular | 250 | 250 | 625 | 4675 | 0.29 | 714.83 | G300E | 1993595.31 | 15.64 | G300E | 42611.16 | 0.33
1103 | Story9 | B19 | 32 MPa RC Beam (25 cm x 25 cm) | Beam | 32MPa | Concrete Rectangular | 250 | 250 | 625 | 4675 | 0.29 | 714.83 | G300E | 2002945.31 | 15.72 | G300E | 42611.16 | 0.33
1104 | Story9 | B2 | 32 MPa RC Beam (25 cm x 25 cm) | Beam | 32MPa | Concrete Rectangular | 250 | 250 | 625 | 4675 | 0.29 | 714.83 | G300E | 1437562.5 | 11.28 | G300E | 778387.5 | 6.11
1105 | Story9 | B20 | 32 MPa RC Beam (25 cm x 25 cm) | Beam | 32MPa | Concrete Rectangular | 250 | 250 | 625 | 4675 | 0.29 | 714.83 | G300E | 2013171.88 | 15.8 | G300E | 63916.75 | 0.5
1106 | Story9 | B21 | 32 MPa RC Beam (25 cm x 25 cm) | Beam | 32MPa | Concrete Rectangular | 250 | 250 | 625 | 4675 | 0.29 | 714.83 | G300E | 2039468.75 | 16 | G300E | 42611.16 | 0.33
1107 | Story9 | B22 | 32 MPa RC Beam (25 cm x 25 cm) | Beam | 32MPa | Concrete Rectangular | 250 | 250 | 625 | 4675 | 0.29 | 714.83 | G300E | 2057584.38 | 16.14 | G300E | 85222.33 | 0.67
1108 | Story9 | B23 | 32 MPa RC Beam (25 cm x 25 cm) | Beam | 32MPa | Concrete Rectangular | 250 | 250 | 625 | 4675 | 0.29 | 714.83 | G300E | 2044143.75 | 16.04 | G300E | 42611.16 | 0.33
1109 | Story9 | B24 | 32 MPa RC Beam (25 cm x 25 cm) | Beam | 32MPa | Concrete Rectangular | 250 | 250 | 625 | 4675 | 0.29 | 714.83 | G300E | 2058753.12 | 16.15 | G300E | 85222.33 | 0.67
1110 | Story9 | B25 | 32 MPa RC Beam (25 cm x 25 cm) | Beam | 32MPa | Concrete Rectangular | 250 | 250 | 625 | 4675 | 0.29 | 714.83 | G300E | 2039468.75 | 16 | G300E | 42611.16 | 0.33
1111 | Story9 | B26 | 32 MPa RC Beam (25 cm x 25 cm) | Beam | 32MPa | Concrete Rectangular | 250 | 250 | 625 | 4675 | 0.29 | 714.83 | G300E | 2059045.31 | 16.16 | G300E | 85222.33 | 0.67
1112 | Story9 | B27 | 32 MPa RC Beam (25 cm x 25 cm) | Beam | 32MPa | Concrete Rectangular | 250 | 250 | 625 | 4675 | 0.29 | 714.83 | G300E | 2038300 | 15.99 | G300E | 42611.16 | 0.33
1113 | Story9 | B28 | 32 MPa RC Beam (25 cm x 25 cm) | Beam | 32MPa | Concrete Rectangular | 250 | 250 | 625 | 4675 | 0.29 | 714.83 | G300E | 2038300 | 15.99 | G300E | 42611.16 | 0.33
1114 | Story9 | B29 | 32 MPa RC Beam (25 cm x 25 cm) | Beam | 32MPa | Concrete Rectangular | 250 | 250 | 625 | 4675 | 0.29 | 714.83 | G300E | 2168323.44 | 17.01 | G300E | 85222.33 | 0.67
1115 | Story9 | B3 | 32 MPa RC Beam (25 cm x 25 cm) | Beam | 32MPa | Concrete Rectangular | 250 | 250 | 625 | 4675 | 0.29 | 714.83 | G300E | 2125956.25 | 16.68 | G300E | 63916.75 | 0.5
1116 | Story9 | B30 | 32 MPa RC Beam (25 cm x 25 cm) | Beam | 32MPa | Concrete Rectangular | 250 | 250 | 625 | 4675 | 0.29 | 714.83 | G300E | 1365392.19 | 10.71 | G300E | 778387.5 | 6.11
1117 | Story9 | B31 | 32 MPa RC Beam (25 cm x 25 cm) | Beam | 32MPa | Concrete Rectangular | 250 | 250 | 625 | 4675 | 0.29 | 714.83 | G300E | 1353996.88 | 10.62 | G300E | 778387.5 | 6.11
1118 | Story9 | B32 | 32 MPa RC Beam (25 cm x 25 cm) | Beam | 32MPa | Concrete Rectangular | 250 | 250 | 625 | 4675 | 0.29 | 714.83 | G300E | 2170660.94 | 17.03 | G300E | 85222.33 | 0.67
1119 | Story9 | B33 | 32 MPa RC Beam (25 cm x 25 cm) | Beam | 32MPa | Concrete Rectangular | 250 | 250 | 625 | 4675 | 0.29 | 714.83 | G300E | 2039468.75 | 16 | G300E | 42611.16 | 0.33
1120 | Story9 | B34 | 32 MPa RC Beam (25 cm x 25 cm) | Beam | 32MPa | Concrete Rectangular | 250 | 250 | 625 | 4675 | 0.29 | 714.83 | G300E | 2023106.25 | 15.87 | G300E | 63916.75 | 0.5
1121 | Story9 | B35 | 32 MPa RC Beam (25 cm x 25 cm) | Beam | 32MPa | Concrete Rectangular | 250 | 250 | 625 | 4675 | 0.29 | 714.83 | G300E | 1871460.94 | 14.68 | G300E | 410499.33 | 3.22
1122 | Story9 | B36 | 32 MPa RC Beam (25 cm x 25 cm) | Beam | 32MPa | Concrete Rectangular | 250 | 250 | 625 | 4675 | 0.29 | 714.83 | G300E | 1880518.75 | 14.76 | G300E | 431804.91 | 3.39
1123 | Story9 | B37 | 32 MPa RC Beam (25 cm x 25 cm) | Beam | 32MPa | Concrete Rectangular | 250 | 250 | 625 | 4800 | 0.3 | 733.94 | G300E | 2417700 | 18.97 | G300E | 821075.25 | 6.44
1124 | Story9 | B38 | 32 MPa RC Beam (25 cm x 25 cm) | Beam | 32MPa | Concrete Rectangular | 250 | 250 | 625 | 4675 | 0.29 | 714.83 | G300E | 1755754.69 | 13.78 | G300E | 820998.66 | 6.44
1125 | Story9 | B39 | 32 MPa RC Beam (25 cm x 25 cm) | Beam | 32MPa | Concrete Rectangular | 250 | 250 | 625 | 4800 | 0.3 | 733.94 | G300E | 2481900 | 19.47 | G300E | 842950.5 | 6.61
1126 | Story9 | B4 | 32 MPa RC Beam (25 cm x 25 cm) | Beam | 32MPa | Concrete Rectangular | 250 | 250 | 625 | 4675 | 0.29 | 714.83 | G300E | 1364515.62 | 10.71 | G300E | 778387.5 | 6.11
1127 | Story9 | B40 | 32 MPa RC Beam (25 cm x 25 cm) | Beam | 32MPa | Concrete Rectangular | 250 | 250 | 625 | 4675 | 0.29 | 714.83 | G300E | 1918795.31 | 15.06 | G300E | 431804.91 | 3.39
1128 | Story9 | B41 | 32 MPa RC Beam (25 cm x 25 cm) | Beam | 32MPa | Concrete Rectangular | 250 | 250 | 625 | 4675 | 0.29 | 714.83 | G300E | 1918795.31 | 15.06 | G300E | 431804.91 | 3.39
1129 | Story9 | B42 | 32 MPa RC Beam (25 cm x 25 cm) | Beam | 32MPa | Concrete Rectangular | 250 | 250 | 625 | 4675 | 0.29 | 714.83 | G300E | 2058753.12 | 16.15 | G300E | 85222.33 | 0.67
1130 | Story9 | B43 | 32 MPa RC Beam (25 cm x 25 cm) | Beam | 32MPa | Concrete Rectangular | 250 | 250 | 625 | 4675 | 0.29 | 714.83 | G300E | 2039176.56 | 16 | G300E | 42611.16 | 0.33
1131 | Story9 | B44 | 32 MPa RC Beam (25 cm x 25 cm) | Beam | 32MPa | Concrete Rectangular | 250 | 250 | 625 | 4675 | 0.29 | 714.83 | G300E | 2170953.12 | 17.03 | G300E | 85222.33 | 0.67
1132 | Story9 | B45 | 32 MPa RC Beam (25 cm x 25 cm) | Beam | 32MPa | Concrete Rectangular | 250 | 250 | 625 | 4675 | 0.29 | 714.83 | G300E | 1354581.25 | 10.63 | G300E | 778387.5 | 6.11
1133 | Story9 | B46 | 32 MPa RC Beam (25 cm x 25 cm) | Beam | 32MPa | Concrete Rectangular | 250 | 250 | 625 | 4675 | 0.29 | 714.83 | G300E | 1356918.75 | 10.65 | G300E | 778387.5 | 6.11
1134 | Story9 | B47 | 32 MPa RC Beam (25 cm x 25 cm) | Beam | 32MPa | Concrete Rectangular | 250 | 250 | 625 | 4675 | 0.29 | 714.83 | G300E | 2162479.69 | 16.97 | G300E | 85222.33 | 0.67
1135 | Story9 | B48 | 32 MPa RC Beam (25 cm x 25 cm) | Beam | 32MPa | Concrete Rectangular | 250 | 250 | 625 | 4675 | 0.29 | 714.83 | G300E | 2044143.75 | 16.04 | G300E | 42611.16 | 0.33
1136 | Story9 | B49 | 32 MPa RC Beam (25 cm x 25 cm) | Beam | 32MPa | Concrete Rectangular | 250 | 250 | 625 | 4675 | 0.29 | 714.83 | G300E | 2058168.75 | 16.15 | G300E | 85222.33 | 0.67
1137 | Story9 | B5 | 32 MPa RC Beam (25 cm x 25 cm) | Beam | 32MPa | Concrete Rectangular | 250 | 250 | 625 | 4675 | 0.29 | 714.83 | G300E | 2170368.75 | 17.03 | G300E | 85222.33 | 0.67
1138 | Story9 | B50 | 32 MPa RC Beam (25 cm x 25 cm) | Beam | 32MPa | Concrete Rectangular | 250 | 250 | 625 | 4675 | 0.29 | 714.83 | G300E | 1755462.5 | 13.77 | G300E | 820998.66 | 6.44
1139 | Story9 | B51 | 32 MPa RC Beam (25 cm x 25 cm) | Beam | 32MPa | Concrete Rectangular | 250 | 250 | 625 | 4800 | 0.3 | 733.94 | G300E | 2429700 | 19.06 | G300E | 821075.25 | 6.44
1140 | Story9 | B55 | 32 MPa RC Beam (25 cm x 25 cm) | Beam | 32MPa | Concrete Rectangular | 250 | 250 | 625 | 4675 | 0.29 | 714.83 | G300E | 2417267.19 | 18.97 | G300E | 820998.66 | 6.44
1141 | Story9 | B56 | 32 MPa RC Beam (25 cm x 25 cm) | Beam | 32MPa | Concrete Rectangular | 250 | 250 | 625 | 4675 | 0.29 | 714.83 | G300E | 1755170.31 | 13.77 | G300E | 820998.66 | 6.44
1142 | Story9 | B57 | 32 MPa RC Beam (25 cm x 25 cm) | Beam | 32MPa | Concrete Rectangular | 250 | 250 | 625 | 4675 | 0.29 | 714.83 | G300E | 2058753.12 | 16.15 | G300E | 85222.33 | 0.67
1143 | Story9 | B58 | 32 MPa RC Beam (25 cm x 25 cm) | Beam | 32MPa | Concrete Rectangular | 250 | 250 | 625 | 4675 | 0.29 | 714.83 | G300E | 2044728.12 | 16.04 | G300E | 42611.16 | 0.33
1144 | Story9 | B59 | 32 MPa RC Beam (25 cm x 25 cm) | Beam | 32MPa | Concrete Rectangular | 250 | 250 | 625 | 4675 | 0.29 | 714.83 | G300E | 2163064.06 | 16.97 | G300E | 85222.33 | 0.67
1145 | Story9 | B6 | 32 MPa RC Beam (25 cm x 25 cm) | Beam | 32MPa | Concrete Rectangular | 250 | 250 | 625 | 4675 | 0.29 | 714.83 | G300E | 1353996.88 | 10.62 | G300E | 778387.5 | 6.11
1146 | Story9 | B60 | 32 MPa RC Beam (25 cm x 25 cm) | Beam | 32MPa | Concrete Rectangular | 250 | 250 | 625 | 4675 | 0.29 | 714.83 | G300E | 1356626.56 | 10.64 | G300E | 778387.5 | 6.11
1147 | Story9 | B61 | 32 MPa RC Beam (25 cm x 25 cm) | Beam | 32MPa | Concrete Rectangular | 250 | 250 | 625 | 4675 | 0.29 | 714.83 | G300E | 1354873.44 | 10.63 | G300E | 778387.5 | 6.11
1148 | Story9 | B62 | 32 MPa RC Beam (25 cm x 25 cm) | Beam | 32MPa | Concrete Rectangular | 250 | 250 | 625 | 4675 | 0.29 | 714.83 | G300E | 2162771.88 | 16.97 | G300E | 85222.33 | 0.67
1149 | Story9 | B63 | 32 MPa RC Beam (25 cm x 25 cm) | Beam | 32MPa | Concrete Rectangular | 250 | 250 | 625 | 4675 | 0.29 | 714.83 | G300E | 2039468.75 | 16 | G300E | 42611.16 | 0.33
1150 | Story9 | B64 | 32 MPa RC Beam (25 cm x 25 cm) | Beam | 32MPa | Concrete Rectangular | 250 | 250 | 625 | 4675 | 0.29 | 714.83 | G300E | 2058753.12 | 16.15 | G300E | 85222.33 | 0.67
1151 | Story9 | B65 | 32 MPa RC Beam (25 cm x 25 cm) | Beam | 32MPa | Concrete Rectangular | 250 | 250 | 625 | 4675 | 0.29 | 714.83 | G300E | 1919087.5 | 15.06 | G300E | 431804.91 | 3.39
1152 | Story9 | B66 | 32 MPa RC Beam (25 cm x 25 cm) | Beam | 32MPa | Concrete Rectangular | 250 | 250 | 625 | 4800 | 0.3 | 733.94 | G300E | 2481600 | 19.47 | G300E | 842950.5 | 6.61
1153 | Story9 | B67 | 32 MPa RC Beam (25 cm x 25 cm) | Beam | 32MPa | Concrete Rectangular | 250 | 250 | 625 | 4675 | 0.29 | 714.83 | G300E | 2416975 | 18.96 | G300E | 820998.66 | 6.44
1154 | Story9 | B69 | 32 MPa RC Beam (25 cm x 25 cm) | Beam | 32MPa | Concrete Rectangular | 250 | 250 | 625 | 4675 | 0.29 | 714.83 | G300E | 2417851.56 | 18.97 | G300E | 820998.66 | 6.44
1155 | Story9 | B7 | 32 MPa RC Beam (25 cm x 25 cm) | Beam | 32MPa | Concrete Rectangular | 250 | 250 | 625 | 4675 | 0.29 | 714.83 | G300E | 2162479.69 | 16.97 | G300E | 85222.33 | 0.67
1156 | Story9 | B70 | 32 MPa RC Beam (25 cm x 25 cm) | Beam | 32MPa | Concrete Rectangular | 250 | 250 | 625 | 4675 | 0.29 | 714.83 | G300E | 2417851.56 | 18.97 | G300E | 820998.66 | 6.44
1157 | Story9 | B71 | 32 MPa RC Beam (25 cm x 25 cm) | Beam | 32MPa | Concrete Rectangular | 250 | 250 | 625 | 4675 | 0.29 | 714.83 | G300E | 1918795.31 | 15.06 | G300E | 431804.91 | 3.39
1158 | Story9 | B72 | 32 MPa RC Beam (25 cm x 25 cm) | Beam | 32MPa | Concrete Rectangular | 250 | 250 | 625 | 4675 | 0.29 | 714.83 | G300E | 2058753.12 | 16.15 | G300E | 85222.33 | 0.67
1159 | Story9 | B73 | 32 MPa RC Beam (25 cm x 25 cm) | Beam | 32MPa | Concrete Rectangular | 250 | 250 | 625 | 4675 | 0.29 | 714.83 | G300E | 2039760.94 | 16 | G300E | 42611.16 | 0.33
1160 | Story9 | B74 | 32 MPa RC Beam (25 cm x 25 cm) | Beam | 32MPa | Concrete Rectangular | 250 | 250 | 625 | 4675 | 0.29 | 714.83 | G300E | 2163064.06 | 16.97 | G300E | 85222.33 | 0.67
1161 | Story9 | B75 | 32 MPa RC Beam (25 cm x 25 cm) | Beam | 32MPa | Concrete Rectangular | 250 | 250 | 625 | 4675 | 0.29 | 714.83 | G300E | 1354873.44 | 10.63 | G300E | 778387.5 | 6.11
1162 | Story9 | B76 | 32 MPa RC Beam (25 cm x 25 cm) | Beam | 32MPa | Concrete Rectangular | 250 | 250 | 625 | 4675 | 0.29 | 714.83 | G300E | 1365392.19 | 10.71 | G300E | 778387.5 | 6.11
1163 | Story9 | B77 | 32 MPa RC Beam (25 cm x 25 cm) | Beam | 32MPa | Concrete Rectangular | 250 | 250 | 625 | 4675 | 0.29 | 714.83 | G300E | 2170953.12 | 17.03 | G300E | 85222.33 | 0.67
1164 | Story9 | B78 | 32 MPa RC Beam (25 cm x 25 cm) | Beam | 32MPa | Concrete Rectangular | 250 | 250 | 625 | 4675 | 0.29 | 714.83 | G300E | 2038300 | 15.99 | G300E | 42611.16 | 0.33
1165 | Story9 | B79 | 32 MPa RC Beam (25 cm x 25 cm) | Beam | 32MPa | Concrete Rectangular | 250 | 250 | 625 | 4675 | 0.29 | 714.83 | G300E | 2059045.31 | 16.16 | G300E | 85222.33 | 0.67
1166 | Story9 | B8 | 32 MPa RC Beam (25 cm x 25 cm) | Beam | 32MPa | Concrete Rectangular | 250 | 250 | 625 | 4675 | 0.29 | 714.83 | G300E | 1356918.75 | 10.65 | G300E | 778387.5 | 6.11
1167 | Story9 | B80 | 32 MPa RC Beam (25 cm x 25 cm) | Beam | 32MPa | Concrete Rectangular | 250 | 250 | 625 | 4675 | 0.29 | 714.83 | G300E | 2058753.12 | 16.15 | G300E | 85222.33 | 0.67
1168 | Story9 | B81 | 32 MPa RC Beam (25 cm x 25 cm) | Beam | 32MPa | Concrete Rectangular | 250 | 250 | 625 | 4675 | 0.29 | 714.83 | G300E | 1918795.31 | 15.06 | G300E | 431804.91 | 3.39
1169 | Story9 | B82 | 32 MPa RC Beam (25 cm x 25 cm) | Beam | 32MPa | Concrete Rectangular | 250 | 250 | 625 | 4675 | 0.29 | 714.83 | G300E | 2058753.12 | 16.15 | G300E | 85222.33 | 0.67
1170 | Story9 | B83 | 32 MPa RC Beam (25 cm x 25 cm) | Beam | 32MPa | Concrete Rectangular | 250 | 250 | 625 | 4675 | 0.29 | 714.83 | G300E | 1755170.31 | 13.77 | G300E | 820998.66 | 6.44
1171 | Story9 | B84 | 32 MPa RC Beam (25 cm x 25 cm) | Beam | 32MPa | Concrete Rectangular | 250 | 250 | 625 | 4675 | 0.29 | 714.83 | G300E | 2058753.12 | 16.15 | G300E | 85222.33 | 0.67
1172 | Story9 | B85 | 32 MPa RC Beam (25 cm x 25 cm) | Beam | 32MPa | Concrete Rectangular | 250 | 250 | 625 | 4675 | 0.29 | 714.83 | G300E | 1918795.31 | 15.06 | G300E | 431804.91 | 3.39
1173 | Story9 | B86 | 32 MPa RC Beam (25 cm x 25 cm) | Beam | 32MPa | Concrete Rectangular | 250 | 250 | 625 | 4675 | 0.29 | 714.83 | G300E | 2058753.12 | 16.15 | G300E | 85222.33 | 0.67
1174 | Story9 | B87 | 32 MPa RC Beam (25 cm x 25 cm) | Beam | 32MPa | Concrete Rectangular | 250 | 250 | 625 | 4675 | 0.29 | 714.83 | G300E | 2058753.12 | 16.15 | G300E | 85222.33 | 0.67
1175 | Story9 | B88 | 32 MPa RC Beam (25 cm x 25 cm) | Beam | 32MPa | Concrete Rectangular | 250 | 250 | 625 | 4675 | 0.29 | 714.83 | G300E | 2038592.19 | 16 | G300E | 42611.16 | 0.33
1176 | Story9 | B89 | 32 MPa RC Beam (25 cm x 25 cm) | Beam | 32MPa | Concrete Rectangular | 250 | 250 | 625 | 4675 | 0.29 | 714.83 | G300E | 2170953.12 | 17.03 | G300E | 85222.33 | 0.67
1177 | Story9 | B9 | 32 MPa RC Beam (25 cm x 25 cm) | Beam | 32MPa | Concrete Rectangular | 250 | 250 | 625 | 4675 | 0.29 | 714.83 | G300E | 2162771.88 | 16.97 | G300E | 85222.33 | 0.67
1178 | Story9 | B90 | 32 MPa RC Beam (25 cm x 25 cm) | Beam | 32MPa | Concrete Rectangular | 250 | 250 | 625 | 4675 | 0.29 | 714.83 | G300E | 1365392.19 | 10.71 | G300E | 778387.5 | 6.11
1179 | Story9 | B91 | 32 MPa RC Beam (25 cm x 25 cm) | Beam | 32MPa | Concrete Rectangular | 250 | 250 | 625 | 4675 | 0.29 | 714.83 | G300E | 1478468.75 | 11.6 | G300E | 778387.5 | 6.11
1180 | Story9 | B92 | 32 MPa RC Beam (25 cm x 25 cm) | Beam | 32MPa | Concrete Rectangular | 250 | 250 | 625 | 4675 | 0.29 | 714.83 | G300E | 2168323.44 | 17.01 | G300E | 85222.33 | 0.67
1181 | Story9 | B93 | 32 MPa RC Beam (25 cm x 25 cm) | Beam | 32MPa | Concrete Rectangular | 250 | 250 | 625 | 4675 | 0.29 | 714.83 | G300E | 2168323.44 | 17.01 | G300E | 85222.33 | 0.67
1182 | Story9 | B94 | 32 MPa RC Beam (25 cm x 25 cm) | Beam | 32MPa | Concrete Rectangular | 250 | 250 | 625 | 4675 | 0.29 | 714.83 | G300E | 2038300 | 15.99 | G300E | 42611.16 | 0.33
1183 | Story9 | B95 | 32 MPa RC Beam (25 cm x 25 cm) | Beam | 32MPa | Concrete Rectangular | 250 | 250 | 625 | 4675 | 0.29 | 714.83 | G300E | 2170953.12 | 17.03 | G300E | 85222.33 | 0.67
1184 | Story9 | B96 | 32 MPa RC Beam (25 cm x 25 cm) | Beam | 32MPa | Concrete Rectangular | 250 | 250 | 625 | 4675 | 0.29 | 714.83 | G300E | 2039176.56 | 16 | G300E | 42611.16 | 0.33
1185 | Story9 | B97 | 32 MPa RC Beam (25 cm x 25 cm) | Beam | 32MPa | Concrete Rectangular | 250 | 250 | 625 | 4675 | 0.29 | 714.83 | G300E | 2163064.06 | 16.97 | G300E | 85222.33 | 0.67
1186 | Story9 | B98 | 32 MPa RC Beam (25 cm x 25 cm) | Beam | 32MPa | Concrete Rectangular | 250 | 250 | 625 | 4675 | 0.29 | 714.83 | G300E | 2044728.12 | 16.04 | G300E | 42611.16 | 0.33
1187 | Story9 | B99 | 32 MPa RC Beam (25 cm x 25 cm) | Beam | 32MPa | Concrete Rectangular | 250 | 250 | 625 | 4675 | 0.29 | 714.83 | G300E | 2163064.06 | 16.97 | G300E | 85222.33 | 0.67

## Columns
| Story | Label | Section | Structural_Element_Type | Material | Cross_Section_Type | Width_(mm) | Depth_(mm) | Area_(cm^2) | Length_(mm) | Volume_(m^3) | Mass_(kg) | Long._Rebar_Material | Long._Rebar_Volume_(mm^3) | Long._Rebar_Mass_(kg) | Tran._Rebar_Material | Tran._Rebar_Volume_(mm^3) | Tran._Rebar_Mass_(kg)
0 | Story1 | C1 | 32 MPa RC Column (32.5 cm x 32.5 cm) | Column | 32MPa | Concrete Rectangular | 325 | 325 | 1056.3 | 3250 | 0.34 | 839.83 | G300E | 3432000 | 26.93 | G300E | 0 | 0
1 | Story1 | C10 | 32 MPa RC Column (32.5 cm x 32.5 cm) | Column | 32MPa | Concrete Rectangular | 325 | 325 | 1056.3 | 3250 | 0.34 | 839.83 | G300E | 26673833.33 | 209.29 | G300E | 0 | 0
2 | Story1 | C11 | 32 MPa RC Column (32.5 cm x 32.5 cm) | Column | 32MPa | Concrete Rectangular | 325 | 325 | 1056.3 | 3250 | 0.34 | 839.83 | G300E | 25784416.67 | 202.31 | G300E | 0 | 0
3 | Story1 | C12 | 32 MPa RC Column (32.5 cm x 32.5 cm) | Column | 32MPa | Concrete Rectangular | 325 | 325 | 1056.3 | 3250 | 0.34 | 839.83 | G300E | 25956666.67 | 203.67 | G300E | 0 | 0
4 | Story1 | C13 | 32 MPa RC Column (32.5 cm x 32.5 cm) | Column | 32MPa | Concrete Rectangular | 325 | 325 | 1056.3 | 3250 | 0.34 | 839.83 | G300E | 25979416.67 | 203.84 | G300E | 0 | 0
5 | Story1 | C14 | 32 MPa RC Column (32.5 cm x 32.5 cm) | Column | 32MPa | Concrete Rectangular | 325 | 325 | 1056.3 | 3250 | 0.34 | 839.83 | G300E | 25904666.67 | 203.26 | G300E | 0 | 0
6 | Story1 | C15 | 32 MPa RC Column (32.5 cm x 32.5 cm) | Column | 32MPa | Concrete Rectangular | 325 | 325 | 1056.3 | 3250 | 0.34 | 839.83 | G300E | 26390000 | 207.07 | G300E | 0 | 0
7 | Story1 | C16 | 32 MPa RC Column (32.5 cm x 32.5 cm) | Column | 32MPa | Concrete Rectangular | 325 | 325 | 1056.3 | 3250 | 0.34 | 839.83 | G300E | 4301916.67 | 33.75 | G300E | 0 | 0
8 | Story1 | C17 | 32 MPa RC Column (32.5 cm x 32.5 cm) | Column | 32MPa | Concrete Rectangular | 325 | 325 | 1056.3 | 3250 | 0.34 | 839.83 | G300E | 3688750 | 28.94 | G300E | 0 | 0
9 | Story1 | C18 | 32 MPa RC Column (32.5 cm x 32.5 cm) | Column | 32MPa | Concrete Rectangular | 325 | 325 | 1056.3 | 3250 | 0.34 | 839.83 | G300E | 25784416.67 | 202.31 | G300E | 0 | 0
10 | Story1 | C19 | 32 MPa RC Column (32.5 cm x 32.5 cm) | Column | 32MPa | Concrete Rectangular | 325 | 325 | 1056.3 | 3250 | 0.34 | 839.83 | G300E | 24884166.67 | 195.25 | G300E | 0 | 0
11 | Story1 | C2 | 32 MPa RC Column (32.5 cm x 32.5 cm) | Column | 32MPa | Concrete Rectangular | 325 | 325 | 1056.3 | 3250 | 0.34 | 839.83 | G300E | 4153500 | 32.59 | G300E | 0 | 0
12 | Story1 | C20 | 32 MPa RC Column (32.5 cm x 32.5 cm) | Column | 32MPa | Concrete Rectangular | 325 | 325 | 1056.3 | 3250 | 0.34 | 839.83 | G300E | 19944166.67 | 156.49 | G300E | 0 | 0
13 | Story1 | C21 | 32 MPa RC Column (32.5 cm x 32.5 cm) | Column | 32MPa | Concrete Rectangular | 325 | 325 | 1056.3 | 3250 | 0.34 | 839.83 | G300E | 20083916.67 | 157.59 | G300E | 0 | 0
14 | Story1 | C22 | 32 MPa RC Column (32.5 cm x 32.5 cm) | Column | 32MPa | Concrete Rectangular | 325 | 325 | 1056.3 | 3250 | 0.34 | 839.83 | G300E | 24573250 | 192.81 | G300E | 0 | 0
15 | Story1 | C23 | 32 MPa RC Column (32.5 cm x 32.5 cm) | Column | 32MPa | Concrete Rectangular | 325 | 325 | 1056.3 | 3250 | 0.34 | 839.83 | G300E | 25904666.67 | 203.26 | G300E | 0 | 0
16 | Story1 | C24 | 32 MPa RC Column (32.5 cm x 32.5 cm) | Column | 32MPa | Concrete Rectangular | 325 | 325 | 1056.3 | 3250 | 0.34 | 839.83 | G300E | 3703916.67 | 29.06 | G300E | 0 | 0
17 | Story1 | C25 | 32 MPa RC Column (32.5 cm x 32.5 cm) | Column | 32MPa | Concrete Rectangular | 325 | 325 | 1056.3 | 3250 | 0.34 | 839.83 | G300E | 3681166.67 | 28.88 | G300E | 0 | 0
18 | Story1 | C26 | 32 MPa RC Column (32.5 cm x 32.5 cm) | Column | 32MPa | Concrete Rectangular | 325 | 325 | 1056.3 | 3250 | 0.34 | 839.83 | G300E | 25956666.67 | 203.67 | G300E | 0 | 0
19 | Story1 | C27 | 32 MPa RC Column (32.5 cm x 32.5 cm) | Column | 32MPa | Concrete Rectangular | 325 | 325 | 1056.3 | 3250 | 0.34 | 839.83 | G300E | 19944166.67 | 156.49 | G300E | 0 | 0
20 | Story1 | C3 | 32 MPa RC Column (32.5 cm x 32.5 cm) | Column | 32MPa | Concrete Rectangular | 325 | 325 | 1056.3 | 3250 | 0.34 | 839.83 | G300E | 3688750 | 28.94 | G300E | 0 | 0
21 | Story1 | C30 | 32 MPa RC Column (32.5 cm x 32.5 cm) | Column | 32MPa | Concrete Rectangular | 325 | 325 | 1056.3 | 3250 | 0.34 | 839.83 | G300E | 20090416.67 | 157.64 | G300E | 0 | 0
22 | Story1 | C31 | 32 MPa RC Column (32.5 cm x 32.5 cm) | Column | 32MPa | Concrete Rectangular | 325 | 325 | 1056.3 | 3250 | 0.34 | 839.83 | G300E | 25980500 | 203.85 | G300E | 0 | 0
23 | Story1 | C32 | 32 MPa RC Column (32.5 cm x 32.5 cm) | Column | 32MPa | Concrete Rectangular | 325 | 325 | 1056.3 | 3250 | 0.34 | 839.83 | G300E | 3679000 | 28.87 | G300E | 0 | 0
24 | Story1 | C33 | 32 MPa RC Column (32.5 cm x 32.5 cm) | Column | 32MPa | Concrete Rectangular | 325 | 325 | 1056.3 | 3250 | 0.34 | 839.83 | G300E | 3681166.67 | 28.88 | G300E | 0 | 0
25 | Story1 | C34 | 32 MPa RC Column (32.5 cm x 32.5 cm) | Column | 32MPa | Concrete Rectangular | 325 | 325 | 1056.3 | 3250 | 0.34 | 839.83 | G300E | 25979416.67 | 203.84 | G300E | 0 | 0
26 | Story1 | C35 | 32 MPa RC Column (32.5 cm x 32.5 cm) | Column | 32MPa | Concrete Rectangular | 325 | 325 | 1056.3 | 3250 | 0.34 | 839.83 | G300E | 20080666.67 | 157.56 | G300E | 0 | 0
27 | Story1 | C38 | 32 MPa RC Column (32.5 cm x 32.5 cm) | Column | 32MPa | Concrete Rectangular | 325 | 325 | 1056.3 | 3250 | 0.34 | 839.83 | G300E | 20090416.67 | 157.64 | G300E | 0 | 0
28 | Story1 | C39 | 32 MPa RC Column (32.5 cm x 32.5 cm) | Column | 32MPa | Concrete Rectangular | 325 | 325 | 1056.3 | 3250 | 0.34 | 839.83 | G300E | 25980500 | 203.85 | G300E | 0 | 0
29 | Story1 | C4 | 32 MPa RC Column (32.5 cm x 32.5 cm) | Column | 32MPa | Concrete Rectangular | 325 | 325 | 1056.3 | 3250 | 0.34 | 839.83 | G300E | 3681166.67 | 28.88 | G300E | 0 | 0
30 | Story1 | C40 | 32 MPa RC Column (32.5 cm x 32.5 cm) | Column | 32MPa | Concrete Rectangular | 325 | 325 | 1056.3 | 3250 | 0.34 | 839.83 | G300E | 3679000 | 28.87 | G300E | 0 | 0
31 | Story1 | C41 | 32 MPa RC Column (32.5 cm x 32.5 cm) | Column | 32MPa | Concrete Rectangular | 325 | 325 | 1056.3 | 3250 | 0.34 | 839.83 | G300E | 3705000 | 29.07 | G300E | 0 | 0
32 | Story1 | C42 | 32 MPa RC Column (32.5 cm x 32.5 cm) | Column | 32MPa | Concrete Rectangular | 325 | 325 | 1056.3 | 3250 | 0.34 | 839.83 | G300E | 25904666.67 | 203.26 | G300E | 0 | 0
33 | Story1 | C43 | 32 MPa RC Column (32.5 cm x 32.5 cm) | Column | 32MPa | Concrete Rectangular | 325 | 325 | 1056.3 | 3250 | 0.34 | 839.83 | G300E | 24573250 | 192.81 | G300E | 0 | 0
34 | Story1 | C44 | 32 MPa RC Column (32.5 cm x 32.5 cm) | Column | 32MPa | Concrete Rectangular | 325 | 325 | 1056.3 | 3250 | 0.34 | 839.83 | G300E | 20090416.67 | 157.64 | G300E | 0 | 0
35 | Story1 | C45 | 32 MPa RC Column (32.5 cm x 32.5 cm) | Column | 32MPa | Concrete Rectangular | 325 | 325 | 1056.3 | 3250 | 0.34 | 839.83 | G300E | 20089333.33 | 157.63 | G300E | 0 | 0
36 | Story1 | C46 | 32 MPa RC Column (32.5 cm x 32.5 cm) | Column | 32MPa | Concrete Rectangular | 325 | 325 | 1056.3 | 3250 | 0.34 | 839.83 | G300E | 24573250 | 192.81 | G300E | 0 | 0
37 | Story1 | C47 | 32 MPa RC Column (32.5 cm x 32.5 cm) | Column | 32MPa | Concrete Rectangular | 325 | 325 | 1056.3 | 3250 | 0.34 | 839.83 | G300E | 25904666.67 | 203.26 | G300E | 0 | 0
38 | Story1 | C48 | 32 MPa RC Column (32.5 cm x 32.5 cm) | Column | 32MPa | Concrete Rectangular | 325 | 325 | 1056.3 | 3250 | 0.34 | 839.83 | G300E | 3703916.67 | 29.06 | G300E | 0 | 0
39 | Story1 | C49 | 32 MPa RC Column (32.5 cm x 32.5 cm) | Column | 32MPa | Concrete Rectangular | 325 | 325 | 1056.3 | 3250 | 0.34 | 839.83 | G300E | 4301916.67 | 33.75 | G300E | 0 | 0
40 | Story1 | C5 | 32 MPa RC Column (32.5 cm x 32.5 cm) | Column | 32MPa | Concrete Rectangular | 325 | 325 | 1056.3 | 3250 | 0.34 | 839.83 | G300E | 3681166.67 | 28.88 | G300E | 0 | 0
41 | Story1 | C50 | 32 MPa RC Column (32.5 cm x 32.5 cm) | Column | 32MPa | Concrete Rectangular | 325 | 325 | 1056.3 | 3250 | 0.34 | 839.83 | G300E | 26390000 | 207.07 | G300E | 0 | 0
42 | Story1 | C51 | 32 MPa RC Column (32.5 cm x 32.5 cm) | Column | 32MPa | Concrete Rectangular | 325 | 325 | 1056.3 | 3250 | 0.34 | 839.83 | G300E | 25904666.67 | 203.26 | G300E | 0 | 0
43 | Story1 | C52 | 32 MPa RC Column (32.5 cm x 32.5 cm) | Column | 32MPa | Concrete Rectangular | 325 | 325 | 1056.3 | 3250 | 0.34 | 839.83 | G300E | 25980500 | 203.85 | G300E | 0 | 0
44 | Story1 | C53 | 32 MPa RC Column (32.5 cm x 32.5 cm) | Column | 32MPa | Concrete Rectangular | 325 | 325 | 1056.3 | 3250 | 0.34 | 839.83 | G300E | 25980500 | 203.85 | G300E | 0 | 0
45 | Story1 | C54 | 32 MPa RC Column (32.5 cm x 32.5 cm) | Column | 32MPa | Concrete Rectangular | 325 | 325 | 1056.3 | 3250 | 0.34 | 839.83 | G300E | 25904666.67 | 203.26 | G300E | 0 | 0
46 | Story1 | C55 | 32 MPa RC Column (32.5 cm x 32.5 cm) | Column | 32MPa | Concrete Rectangular | 325 | 325 | 1056.3 | 3250 | 0.34 | 839.83 | G300E | 26390000 | 207.07 | G300E | 0 | 0
47 | Story1 | C56 | 32 MPa RC Column (32.5 cm x 32.5 cm) | Column | 32MPa | Concrete Rectangular | 325 | 325 | 1056.3 | 3250 | 0.34 | 839.83 | G300E | 4301916.67 | 33.75 | G300E | 0 | 0
48 | Story1 | C57 | 32 MPa RC Column (32.5 cm x 32.5 cm) | Column | 32MPa | Concrete Rectangular | 325 | 325 | 1056.3 | 3250 | 0.34 | 839.83 | G300E | 3432000 | 26.93 | G300E | 0 | 0
49 | Story1 | C58 | 32 MPa RC Column (32.5 cm x 32.5 cm) | Column | 32MPa | Concrete Rectangular | 325 | 325 | 1056.3 | 3250 | 0.34 | 839.83 | G300E | 4301916.67 | 33.75 | G300E | 0 | 0
50 | Story1 | C59 | 32 MPa RC Column (32.5 cm x 32.5 cm) | Column | 32MPa | Concrete Rectangular | 325 | 325 | 1056.3 | 3250 | 0.34 | 839.83 | G300E | 3702833.33 | 29.05 | G300E | 0 | 0
51 | Story1 | C6 | 32 MPa RC Column (32.5 cm x 32.5 cm) | Column | 32MPa | Concrete Rectangular | 325 | 325 | 1056.3 | 3250 | 0.34 | 839.83 | G300E | 3705000 | 29.07 | G300E | 0 | 0
52 | Story1 | C60 | 32 MPa RC Column (32.5 cm x 32.5 cm) | Column | 32MPa | Concrete Rectangular | 325 | 325 | 1056.3 | 3250 | 0.34 | 839.83 | G300E | 3679000 | 28.87 | G300E | 0 | 0
53 | Story1 | C61 | 32 MPa RC Column (32.5 cm x 32.5 cm) | Column | 32MPa | Concrete Rectangular | 325 | 325 | 1056.3 | 3250 | 0.34 | 839.83 | G300E | 3679000 | 28.87 | G300E | 0 | 0
54 | Story1 | C62 | 32 MPa RC Column (32.5 cm x 32.5 cm) | Column | 32MPa | Concrete Rectangular | 325 | 325 | 1056.3 | 3250 | 0.34 | 839.83 | G300E | 3702833.33 | 29.05 | G300E | 0 | 0
55 | Story1 | C63 | 32 MPa RC Column (32.5 cm x 32.5 cm) | Column | 32MPa | Concrete Rectangular | 325 | 325 | 1056.3 | 3250 | 0.34 | 839.83 | G300E | 4301916.67 | 33.75 | G300E | 0 | 0
56 | Story1 | C64 | 32 MPa RC Column (32.5 cm x 32.5 cm) | Column | 32MPa | Concrete Rectangular | 325 | 325 | 1056.3 | 3250 | 0.34 | 839.83 | G300E | 3432000 | 26.93 | G300E | 0 | 0
57 | Story1 | C7 | 32 MPa RC Column (32.5 cm x 32.5 cm) | Column | 32MPa | Concrete Rectangular | 325 | 325 | 1056.3 | 3250 | 0.34 | 839.83 | G300E | 4301916.67 | 33.75 | G300E | 0 | 0
58 | Story1 | C8 | 32 MPa RC Column (32.5 cm x 32.5 cm) | Column | 32MPa | Concrete Rectangular | 325 | 325 | 1056.3 | 3250 | 0.34 | 839.83 | G300E | 3432000 | 26.93 | G300E | 0 | 0
59 | Story1 | C9 | 32 MPa RC Column (32.5 cm x 32.5 cm) | Column | 32MPa | Concrete Rectangular | 325 | 325 | 1056.3 | 3250 | 0.34 | 839.83 | G300E | 4163250 | 32.67 | G300E | 0 | 0
60 | Story10 | C1 | 32 MPa RC Column (25 cm x 25 cm) | Column | 32MPa | Concrete Rectangular | 250 | 250 | 625 | 3250 | 0.2 | 496.94 | G300E | 2031250 | 15.94 | G300E | 0 | 0
61 | Story10 | C10 | 32 MPa RC Column (25 cm x 25 cm) | Column | 32MPa | Concrete Rectangular | 250 | 250 | 625 | 3225 | 0.2 | 493.12 | G300E | 2015625 | 15.82 | G300E | 0 | 0
62 | Story10 | C11 | 32 MPa RC Column (25 cm x 25 cm) | Column | 32MPa | Concrete Rectangular | 250 | 250 | 625 | 3225 | 0.2 | 493.12 | G300E | 2015625 | 15.82 | G300E | 0 | 0
63 | Story10 | C12 | 32 MPa RC Column (25 cm x 25 cm) | Column | 32MPa | Concrete Rectangular | 250 | 250 | 625 | 3225 | 0.2 | 493.12 | G300E | 2015625 | 15.82 | G300E | 0 | 0
64 | Story10 | C13 | 32 MPa RC Column (25 cm x 25 cm) | Column | 32MPa | Concrete Rectangular | 250 | 250 | 625 | 3225 | 0.2 | 493.12 | G300E | 2015625 | 15.82 | G300E | 0 | 0
65 | Story10 | C14 | 32 MPa RC Column (25 cm x 25 cm) | Column | 32MPa | Concrete Rectangular | 250 | 250 | 625 | 3225 | 0.2 | 493.12 | G300E | 2015625 | 15.82 | G300E | 0 | 0
66 | Story10 | C15 | 32 MPa RC Column (25 cm x 25 cm) | Column | 32MPa | Concrete Rectangular | 250 | 250 | 625 | 3225 | 0.2 | 493.12 | G300E | 2015625 | 15.82 | G300E | 0 | 0
67 | Story10 | C16 | 32 MPa RC Column (25 cm x 25 cm) | Column | 32MPa | Concrete Rectangular | 250 | 250 | 625 | 3225 | 0.2 | 493.12 | G300E | 2015625 | 15.82 | G300E | 0 | 0
68 | Story10 | C17 | 32 MPa RC Column (25 cm x 25 cm) | Column | 32MPa | Concrete Rectangular | 250 | 250 | 625 | 3225 | 0.2 | 493.12 | G300E | 2015625 | 15.82 | G300E | 0 | 0
69 | Story10 | C18 | 32 MPa RC Column (25 cm x 25 cm) | Column | 32MPa | Concrete Rectangular | 250 | 250 | 625 | 3225 | 0.2 | 493.12 | G300E | 2015625 | 15.82 | G300E | 0 | 0
70 | Story10 | C19 | 32 MPa RC Column (25 cm x 25 cm) | Column | 32MPa | Concrete Rectangular | 250 | 250 | 625 | 3225 | 0.2 | 493.12 | G300E | 2015625 | 15.82 | G300E | 0 | 0
71 | Story10 | C2 | 32 MPa RC Column (25 cm x 25 cm) | Column | 32MPa | Concrete Rectangular | 250 | 250 | 625 | 3225 | 0.2 | 493.12 | G300E | 2015625 | 15.82 | G300E | 0 | 0
72 | Story10 | C20 | 32 MPa RC Column (25 cm x 25 cm) | Column | 32MPa | Concrete Rectangular | 250 | 250 | 625 | 3225 | 0.2 | 493.12 | G300E | 2015625 | 15.82 | G300E | 0 | 0
73 | Story10 | C21 | 32 MPa RC Column (25 cm x 25 cm) | Column | 32MPa | Concrete Rectangular | 250 | 250 | 625 | 3225 | 0.2 | 493.12 | G300E | 2015625 | 15.82 | G300E | 0 | 0
74 | Story10 | C22 | 32 MPa RC Column (25 cm x 25 cm) | Column | 32MPa | Concrete Rectangular | 250 | 250 | 625 | 3225 | 0.2 | 493.12 | G300E | 2015625 | 15.82 | G300E | 0 | 0
75 | Story10 | C23 | 32 MPa RC Column (25 cm x 25 cm) | Column | 32MPa | Concrete Rectangular | 250 | 250 | 625 | 3225 | 0.2 | 493.12 | G300E | 2015625 | 15.82 | G300E | 0 | 0
76 | Story10 | C24 | 32 MPa RC Column (25 cm x 25 cm) | Column | 32MPa | Concrete Rectangular | 250 | 250 | 625 | 3225 | 0.2 | 493.12 | G300E | 2015625 | 15.82 | G300E | 0 | 0
77 | Story10 | C25 | 32 MPa RC Column (25 cm x 25 cm) | Column | 32MPa | Concrete Rectangular | 250 | 250 | 625 | 3225 | 0.2 | 493.12 | G300E | 2015625 | 15.82 | G300E | 0 | 0
78 | Story10 | C26 | 32 MPa RC Column (25 cm x 25 cm) | Column | 32MPa | Concrete Rectangular | 250 | 250 | 625 | 3225 | 0.2 | 493.12 | G300E | 2015625 | 15.82 | G300E | 0 | 0
79 | Story10 | C27 | 32 MPa RC Column (25 cm x 25 cm) | Column | 32MPa | Concrete Rectangular | 250 | 250 | 625 | 3225 | 0.2 | 493.12 | G300E | 2015625 | 15.82 | G300E | 0 | 0
80 | Story10 | C3 | 32 MPa RC Column (25 cm x 25 cm) | Column | 32MPa | Concrete Rectangular | 250 | 250 | 625 | 3225 | 0.2 | 493.12 | G300E | 2015625 | 15.82 | G300E | 0 | 0
81 | Story10 | C30 | 32 MPa RC Column (25 cm x 25 cm) | Column | 32MPa | Concrete Rectangular | 250 | 250 | 625 | 3225 | 0.2 | 493.12 | G300E | 2015625 | 15.82 | G300E | 0 | 0
82 | Story10 | C31 | 32 MPa RC Column (25 cm x 25 cm) | Column | 32MPa | Concrete Rectangular | 250 | 250 | 625 | 3225 | 0.2 | 493.12 | G300E | 2015625 | 15.82 | G300E | 0 | 0
83 | Story10 | C32 | 32 MPa RC Column (25 cm x 25 cm) | Column | 32MPa | Concrete Rectangular | 250 | 250 | 625 | 3225 | 0.2 | 493.12 | G300E | 2015625 | 15.82 | G300E | 0 | 0
84 | Story10 | C33 | 32 MPa RC Column (25 cm x 25 cm) | Column | 32MPa | Concrete Rectangular | 250 | 250 | 625 | 3225 | 0.2 | 493.12 | G300E | 2015625 | 15.82 | G300E | 0 | 0
85 | Story10 | C34 | 32 MPa RC Column (25 cm x 25 cm) | Column | 32MPa | Concrete Rectangular | 250 | 250 | 625 | 3225 | 0.2 | 493.12 | G300E | 2015625 | 15.82 | G300E | 0 | 0
86 | Story10 | C35 | 32 MPa RC Column (25 cm x 25 cm) | Column | 32MPa | Concrete Rectangular | 250 | 250 | 625 | 3225 | 0.2 | 493.12 | G300E | 2015625 | 15.82 | G300E | 0 | 0
87 | Story10 | C38 | 32 MPa RC Column (25 cm x 25 cm) | Column | 32MPa | Concrete Rectangular | 250 | 250 | 625 | 3225 | 0.2 | 493.12 | G300E | 2015625 | 15.82 | G300E | 0 | 0
88 | Story10 | C39 | 32 MPa RC Column (25 cm x 25 cm) | Column | 32MPa | Concrete Rectangular | 250 | 250 | 625 | 3225 | 0.2 | 493.12 | G300E | 2015625 | 15.82 | G300E | 0 | 0
89 | Story10 | C4 | 32 MPa RC Column (25 cm x 25 cm) | Column | 32MPa | Concrete Rectangular | 250 | 250 | 625 | 3225 | 0.2 | 493.12 | G300E | 2015625 | 15.82 | G300E | 0 | 0
90 | Story10 | C40 | 32 MPa RC Column (25 cm x 25 cm) | Column | 32MPa | Concrete Rectangular | 250 | 250 | 625 | 3225 | 0.2 | 493.12 | G300E | 2015625 | 15.82 | G300E | 0 | 0
91 | Story10 | C41 | 32 MPa RC Column (25 cm x 25 cm) | Column | 32MPa | Concrete Rectangular | 250 | 250 | 625 | 3225 | 0.2 | 493.12 | G300E | 2015625 | 15.82 | G300E | 0 | 0
92 | Story10 | C42 | 32 MPa RC Column (25 cm x 25 cm) | Column | 32MPa | Concrete Rectangular | 250 | 250 | 625 | 3225 | 0.2 | 493.12 | G300E | 2015625 | 15.82 | G300E | 0 | 0
93 | Story10 | C43 | 32 MPa RC Column (25 cm x 25 cm) | Column | 32MPa | Concrete Rectangular | 250 | 250 | 625 | 3225 | 0.2 | 493.12 | G300E | 2015625 | 15.82 | G300E | 0 | 0
94 | Story10 | C44 | 32 MPa RC Column (25 cm x 25 cm) | Column | 32MPa | Concrete Rectangular | 250 | 250 | 625 | 3225 | 0.2 | 493.12 | G300E | 2015625 | 15.82 | G300E | 0 | 0
95 | Story10 | C45 | 32 MPa RC Column (25 cm x 25 cm) | Column | 32MPa | Concrete Rectangular | 250 | 250 | 625 | 3225 | 0.2 | 493.12 | G300E | 2015625 | 15.82 | G300E | 0 | 0
96 | Story10 | C46 | 32 MPa RC Column (25 cm x 25 cm) | Column | 32MPa | Concrete Rectangular | 250 | 250 | 625 | 3225 | 0.2 | 493.12 | G300E | 2015625 | 15.82 | G300E | 0 | 0
97 | Story10 | C47 | 32 MPa RC Column (25 cm x 25 cm) | Column | 32MPa | Concrete Rectangular | 250 | 250 | 625 | 3225 | 0.2 | 493.12 | G300E | 2015625 | 15.82 | G300E | 0 | 0
98 | Story10 | C48 | 32 MPa RC Column (25 cm x 25 cm) | Column | 32MPa | Concrete Rectangular | 250 | 250 | 625 | 3225 | 0.2 | 493.12 | G300E | 2015625 | 15.82 | G300E | 0 | 0
99 | Story10 | C49 | 32 MPa RC Column (25 cm x 25 cm) | Column | 32MPa | Concrete Rectangular | 250 | 250 | 625 | 3225 | 0.2 | 493.12 | G300E | 2015625 | 15.82 | G300E | 0 | 0
100 | Story10 | C5 | 32 MPa RC Column (25 cm x 25 cm) | Column | 32MPa | Concrete Rectangular | 250 | 250 | 625 | 3225 | 0.2 | 493.12 | G300E | 2015625 | 15.82 | G300E | 0 | 0
101 | Story10 | C50 | 32 MPa RC Column (25 cm x 25 cm) | Column | 32MPa | Concrete Rectangular | 250 | 250 | 625 | 3225 | 0.2 | 493.12 | G300E | 2015625 | 15.82 | G300E | 0 | 0
102 | Story10 | C51 | 32 MPa RC Column (25 cm x 25 cm) | Column | 32MPa | Concrete Rectangular | 250 | 250 | 625 | 3225 | 0.2 | 493.12 | G300E | 2015625 | 15.82 | G300E | 0 | 0
103 | Story10 | C52 | 32 MPa RC Column (25 cm x 25 cm) | Column | 32MPa | Concrete Rectangular | 250 | 250 | 625 | 3225 | 0.2 | 493.12 | G300E | 2015625 | 15.82 | G300E | 0 | 0
104 | Story10 | C53 | 32 MPa RC Column (25 cm x 25 cm) | Column | 32MPa | Concrete Rectangular | 250 | 250 | 625 | 3225 | 0.2 | 493.12 | G300E | 2015625 | 15.82 | G300E | 0 | 0
105 | Story10 | C54 | 32 MPa RC Column (25 cm x 25 cm) | Column | 32MPa | Concrete Rectangular | 250 | 250 | 625 | 3225 | 0.2 | 493.12 | G300E | 2015625 | 15.82 | G300E | 0 | 0
106 | Story10 | C55 | 32 MPa RC Column (25 cm x 25 cm) | Column | 32MPa | Concrete Rectangular | 250 | 250 | 625 | 3225 | 0.2 | 493.12 | G300E | 2015625 | 15.82 | G300E | 0 | 0
107 | Story10 | C56 | 32 MPa RC Column (25 cm x 25 cm) | Column | 32MPa | Concrete Rectangular | 250 | 250 | 625 | 3225 | 0.2 | 493.12 | G300E | 2015625 | 15.82 | G300E | 0 | 0
108 | Story10 | C57 | 32 MPa RC Column (25 cm x 25 cm) | Column | 32MPa | Concrete Rectangular | 250 | 250 | 625 | 3250 | 0.2 | 496.94 | G300E | 2031250 | 15.94 | G300E | 0 | 0
109 | Story10 | C58 | 32 MPa RC Column (25 cm x 25 cm) | Column | 32MPa | Concrete Rectangular | 250 | 250 | 625 | 3225 | 0.2 | 493.12 | G300E | 2015625 | 15.82 | G300E | 0 | 0
110 | Story10 | C59 | 32 MPa RC Column (25 cm x 25 cm) | Column | 32MPa | Concrete Rectangular | 250 | 250 | 625 | 3225 | 0.2 | 493.12 | G300E | 2015625 | 15.82 | G300E | 0 | 0
111 | Story10 | C6 | 32 MPa RC Column (25 cm x 25 cm) | Column | 32MPa | Concrete Rectangular | 250 | 250 | 625 | 3225 | 0.2 | 493.12 | G300E | 2015625 | 15.82 | G300E | 0 | 0
112 | Story10 | C60 | 32 MPa RC Column (25 cm x 25 cm) | Column | 32MPa | Concrete Rectangular | 250 | 250 | 625 | 3225 | 0.2 | 493.12 | G300E | 2015625 | 15.82 | G300E | 0 | 0
113 | Story10 | C61 | 32 MPa RC Column (25 cm x 25 cm) | Column | 32MPa | Concrete Rectangular | 250 | 250 | 625 | 3225 | 0.2 | 493.12 | G300E | 2015625 | 15.82 | G300E | 0 | 0
114 | Story10 | C62 | 32 MPa RC Column (25 cm x 25 cm) | Column | 32MPa | Concrete Rectangular | 250 | 250 | 625 | 3225 | 0.2 | 493.12 | G300E | 2015625 | 15.82 | G300E | 0 | 0
115 | Story10 | C63 | 32 MPa RC Column (25 cm x 25 cm) | Column | 32MPa | Concrete Rectangular | 250 | 250 | 625 | 3225 | 0.2 | 493.12 | G300E | 2015625 | 15.82 | G300E | 0 | 0
116 | Story10 | C64 | 32 MPa RC Column (25 cm x 25 cm) | Column | 32MPa | Concrete Rectangular | 250 | 250 | 625 | 3250 | 0.2 | 496.94 | G300E | 2031250 | 15.94 | G300E | 0 | 0
117 | Story10 | C7 | 32 MPa RC Column (25 cm x 25 cm) | Column | 32MPa | Concrete Rectangular | 250 | 250 | 625 | 3225 | 0.2 | 493.12 | G300E | 2015625 | 15.82 | G300E | 0 | 0
118 | Story10 | C8 | 32 MPa RC Column (25 cm x 25 cm) | Column | 32MPa | Concrete Rectangular | 250 | 250 | 625 | 3250 | 0.2 | 496.94 | G300E | 2031250 | 15.94 | G300E | 0 | 0
119 | Story10 | C9 | 32 MPa RC Column (25 cm x 25 cm) | Column | 32MPa | Concrete Rectangular | 250 | 250 | 625 | 3225 | 0.2 | 493.12 | G300E | 2015625 | 15.82 | G300E | 0 | 0
120 | Story11 | C1 | 32 MPa RC Column (25 cm x 25 cm) | Column | 32MPa | Concrete Rectangular | 250 | 250 | 625 | 3250 | 0.2 | 496.94 | G300E | 3191500 | 25.04 | G300E | 0 | 0
121 | Story11 | C10 | 32 MPa RC Column (25 cm x 25 cm) | Column | 32MPa | Concrete Rectangular | 250 | 250 | 625 | 3225 | 0.2 | 493.12 | G300E | 2015625 | 15.82 | G300E | 0 | 0
122 | Story11 | C11 | 32 MPa RC Column (25 cm x 25 cm) | Column | 32MPa | Concrete Rectangular | 250 | 250 | 625 | 3225 | 0.2 | 493.12 | G300E | 2015625 | 15.82 | G300E | 0 | 0
123 | Story11 | C12 | 32 MPa RC Column (25 cm x 25 cm) | Column | 32MPa | Concrete Rectangular | 250 | 250 | 625 | 3225 | 0.2 | 493.12 | G300E | 2015625 | 15.82 | G300E | 0 | 0
124 | Story11 | C13 | 32 MPa RC Column (25 cm x 25 cm) | Column | 32MPa | Concrete Rectangular | 250 | 250 | 625 | 3225 | 0.2 | 493.12 | G300E | 2015625 | 15.82 | G300E | 0 | 0
125 | Story11 | C14 | 32 MPa RC Column (25 cm x 25 cm) | Column | 32MPa | Concrete Rectangular | 250 | 250 | 625 | 3225 | 0.2 | 493.12 | G300E | 2015625 | 15.82 | G300E | 0 | 0
126 | Story11 | C15 | 32 MPa RC Column (25 cm x 25 cm) | Column | 32MPa | Concrete Rectangular | 250 | 250 | 625 | 3225 | 0.2 | 493.12 | G300E | 2015625 | 15.82 | G300E | 0 | 0
127 | Story11 | C16 | 32 MPa RC Column (25 cm x 25 cm) | Column | 32MPa | Concrete Rectangular | 250 | 250 | 625 | 3225 | 0.2 | 493.12 | G300E | 2691800 | 21.12 | G300E | 0 | 0
128 | Story11 | C17 | 32 MPa RC Column (25 cm x 25 cm) | Column | 32MPa | Concrete Rectangular | 250 | 250 | 625 | 3225 | 0.2 | 493.12 | G300E | 2773500 | 21.76 | G300E | 0 | 0
129 | Story11 | C18 | 32 MPa RC Column (25 cm x 25 cm) | Column | 32MPa | Concrete Rectangular | 250 | 250 | 625 | 3225 | 0.2 | 493.12 | G300E | 2015625 | 15.82 | G300E | 0 | 0
130 | Story11 | C19 | 32 MPa RC Column (25 cm x 25 cm) | Column | 32MPa | Concrete Rectangular | 250 | 250 | 625 | 3225 | 0.2 | 493.12 | G300E | 2015625 | 15.82 | G300E | 0 | 0
131 | Story11 | C2 | 32 MPa RC Column (25 cm x 25 cm) | Column | 32MPa | Concrete Rectangular | 250 | 250 | 625 | 3225 | 0.2 | 493.12 | G300E | 2709000 | 21.26 | G300E | 0 | 0
132 | Story11 | C20 | 32 MPa RC Column (25 cm x 25 cm) | Column | 32MPa | Concrete Rectangular | 250 | 250 | 625 | 3225 | 0.2 | 493.12 | G300E | 2015625 | 15.82 | G300E | 0 | 0
133 | Story11 | C21 | 32 MPa RC Column (25 cm x 25 cm) | Column | 32MPa | Concrete Rectangular | 250 | 250 | 625 | 3225 | 0.2 | 493.12 | G300E | 2015625 | 15.82 | G300E | 0 | 0
134 | Story11 | C22 | 32 MPa RC Column (25 cm x 25 cm) | Column | 32MPa | Concrete Rectangular | 250 | 250 | 625 | 3225 | 0.2 | 493.12 | G300E | 2015625 | 15.82 | G300E | 0 | 0
135 | Story11 | C23 | 32 MPa RC Column (25 cm x 25 cm) | Column | 32MPa | Concrete Rectangular | 250 | 250 | 625 | 3225 | 0.2 | 493.12 | G300E | 2015625 | 15.82 | G300E | 0 | 0
136 | Story11 | C24 | 32 MPa RC Column (25 cm x 25 cm) | Column | 32MPa | Concrete Rectangular | 250 | 250 | 625 | 3225 | 0.2 | 493.12 | G300E | 2775650 | 21.78 | G300E | 0 | 0
137 | Story11 | C25 | 32 MPa RC Column (25 cm x 25 cm) | Column | 32MPa | Concrete Rectangular | 250 | 250 | 625 | 3225 | 0.2 | 493.12 | G300E | 2771350 | 21.75 | G300E | 0 | 0
138 | Story11 | C26 | 32 MPa RC Column (25 cm x 25 cm) | Column | 32MPa | Concrete Rectangular | 250 | 250 | 625 | 3225 | 0.2 | 493.12 | G300E | 2015625 | 15.82 | G300E | 0 | 0
139 | Story11 | C27 | 32 MPa RC Column (25 cm x 25 cm) | Column | 32MPa | Concrete Rectangular | 250 | 250 | 625 | 3225 | 0.2 | 493.12 | G300E | 2015625 | 15.82 | G300E | 0 | 0
140 | Story11 | C3 | 32 MPa RC Column (25 cm x 25 cm) | Column | 32MPa | Concrete Rectangular | 250 | 250 | 625 | 3225 | 0.2 | 493.12 | G300E | 2773500 | 21.76 | G300E | 0 | 0
141 | Story11 | C30 | 32 MPa RC Column (25 cm x 25 cm) | Column | 32MPa | Concrete Rectangular | 250 | 250 | 625 | 3225 | 0.2 | 493.12 | G300E | 2015625 | 15.82 | G300E | 0 | 0
142 | Story11 | C31 | 32 MPa RC Column (25 cm x 25 cm) | Column | 32MPa | Concrete Rectangular | 250 | 250 | 625 | 3225 | 0.2 | 493.12 | G300E | 2015625 | 15.82 | G300E | 0 | 0
143 | Story11 | C32 | 32 MPa RC Column (25 cm x 25 cm) | Column | 32MPa | Concrete Rectangular | 250 | 250 | 625 | 3225 | 0.2 | 493.12 | G300E | 2771350 | 21.75 | G300E | 0 | 0
144 | Story11 | C33 | 32 MPa RC Column (25 cm x 25 cm) | Column | 32MPa | Concrete Rectangular | 250 | 250 | 625 | 3225 | 0.2 | 493.12 | G300E | 2773500 | 21.76 | G300E | 0 | 0
145 | Story11 | C34 | 32 MPa RC Column (25 cm x 25 cm) | Column | 32MPa | Concrete Rectangular | 250 | 250 | 625 | 3225 | 0.2 | 493.12 | G300E | 2015625 | 15.82 | G300E | 0 | 0
146 | Story11 | C35 | 32 MPa RC Column (25 cm x 25 cm) | Column | 32MPa | Concrete Rectangular | 250 | 250 | 625 | 3225 | 0.2 | 493.12 | G300E | 2015625 | 15.82 | G300E | 0 | 0
147 | Story11 | C38 | 32 MPa RC Column (25 cm x 25 cm) | Column | 32MPa | Concrete Rectangular | 250 | 250 | 625 | 3225 | 0.2 | 493.12 | G300E | 2015625 | 15.82 | G300E | 0 | 0
148 | Story11 | C39 | 32 MPa RC Column (25 cm x 25 cm) | Column | 32MPa | Concrete Rectangular | 250 | 250 | 625 | 3225 | 0.2 | 493.12 | G300E | 2015625 | 15.82 | G300E | 0 | 0
149 | Story11 | C4 | 32 MPa RC Column (25 cm x 25 cm) | Column | 32MPa | Concrete Rectangular | 250 | 250 | 625 | 3225 | 0.2 | 493.12 | G300E | 2771350 | 21.75 | G300E | 0 | 0
150 | Story11 | C40 | 32 MPa RC Column (25 cm x 25 cm) | Column | 32MPa | Concrete Rectangular | 250 | 250 | 625 | 3225 | 0.2 | 493.12 | G300E | 2771350 | 21.75 | G300E | 0 | 0
151 | Story11 | C41 | 32 MPa RC Column (25 cm x 25 cm) | Column | 32MPa | Concrete Rectangular | 250 | 250 | 625 | 3225 | 0.2 | 493.12 | G300E | 2775650 | 21.78 | G300E | 0 | 0
152 | Story11 | C42 | 32 MPa RC Column (25 cm x 25 cm) | Column | 32MPa | Concrete Rectangular | 250 | 250 | 625 | 3225 | 0.2 | 493.12 | G300E | 2015625 | 15.82 | G300E | 0 | 0
153 | Story11 | C43 | 32 MPa RC Column (25 cm x 25 cm) | Column | 32MPa | Concrete Rectangular | 250 | 250 | 625 | 3225 | 0.2 | 493.12 | G300E | 2015625 | 15.82 | G300E | 0 | 0
154 | Story11 | C44 | 32 MPa RC Column (25 cm x 25 cm) | Column | 32MPa | Concrete Rectangular | 250 | 250 | 625 | 3225 | 0.2 | 493.12 | G300E | 2015625 | 15.82 | G300E | 0 | 0
155 | Story11 | C45 | 32 MPa RC Column (25 cm x 25 cm) | Column | 32MPa | Concrete Rectangular | 250 | 250 | 625 | 3225 | 0.2 | 493.12 | G300E | 2015625 | 15.82 | G300E | 0 | 0
156 | Story11 | C46 | 32 MPa RC Column (25 cm x 25 cm) | Column | 32MPa | Concrete Rectangular | 250 | 250 | 625 | 3225 | 0.2 | 493.12 | G300E | 2015625 | 15.82 | G300E | 0 | 0
157 | Story11 | C47 | 32 MPa RC Column (25 cm x 25 cm) | Column | 32MPa | Concrete Rectangular | 250 | 250 | 625 | 3225 | 0.2 | 493.12 | G300E | 2015625 | 15.82 | G300E | 0 | 0
158 | Story11 | C48 | 32 MPa RC Column (25 cm x 25 cm) | Column | 32MPa | Concrete Rectangular | 250 | 250 | 625 | 3225 | 0.2 | 493.12 | G300E | 2775650 | 21.78 | G300E | 0 | 0
159 | Story11 | C49 | 32 MPa RC Column (25 cm x 25 cm) | Column | 32MPa | Concrete Rectangular | 250 | 250 | 625 | 3225 | 0.2 | 493.12 | G300E | 2692875 | 21.13 | G300E | 0 | 0
160 | Story11 | C5 | 32 MPa RC Column (25 cm x 25 cm) | Column | 32MPa | Concrete Rectangular | 250 | 250 | 625 | 3225 | 0.2 | 493.12 | G300E | 2773500 | 21.76 | G300E | 0 | 0
161 | Story11 | C50 | 32 MPa RC Column (25 cm x 25 cm) | Column | 32MPa | Concrete Rectangular | 250 | 250 | 625 | 3225 | 0.2 | 493.12 | G300E | 2015625 | 15.82 | G300E | 0 | 0
162 | Story11 | C51 | 32 MPa RC Column (25 cm x 25 cm) | Column | 32MPa | Concrete Rectangular | 250 | 250 | 625 | 3225 | 0.2 | 493.12 | G300E | 2015625 | 15.82 | G300E | 0 | 0
163 | Story11 | C52 | 32 MPa RC Column (25 cm x 25 cm) | Column | 32MPa | Concrete Rectangular | 250 | 250 | 625 | 3225 | 0.2 | 493.12 | G300E | 2015625 | 15.82 | G300E | 0 | 0
164 | Story11 | C53 | 32 MPa RC Column (25 cm x 25 cm) | Column | 32MPa | Concrete Rectangular | 250 | 250 | 625 | 3225 | 0.2 | 493.12 | G300E | 2015625 | 15.82 | G300E | 0 | 0
165 | Story11 | C54 | 32 MPa RC Column (25 cm x 25 cm) | Column | 32MPa | Concrete Rectangular | 250 | 250 | 625 | 3225 | 0.2 | 493.12 | G300E | 2015625 | 15.82 | G300E | 0 | 0
166 | Story11 | C55 | 32 MPa RC Column (25 cm x 25 cm) | Column | 32MPa | Concrete Rectangular | 250 | 250 | 625 | 3225 | 0.2 | 493.12 | G300E | 2015625 | 15.82 | G300E | 0 | 0
167 | Story11 | C56 | 32 MPa RC Column (25 cm x 25 cm) | Column | 32MPa | Concrete Rectangular | 250 | 250 | 625 | 3225 | 0.2 | 493.12 | G300E | 2691800 | 21.12 | G300E | 0 | 0
168 | Story11 | C57 | 32 MPa RC Column (25 cm x 25 cm) | Column | 32MPa | Concrete Rectangular | 250 | 250 | 625 | 3250 | 0.2 | 496.94 | G300E | 3166583.33 | 24.85 | G300E | 0 | 0
169 | Story11 | C58 | 32 MPa RC Column (25 cm x 25 cm) | Column | 32MPa | Concrete Rectangular | 250 | 250 | 625 | 3225 | 0.2 | 493.12 | G300E | 2691800 | 21.12 | G300E | 0 | 0
170 | Story11 | C59 | 32 MPa RC Column (25 cm x 25 cm) | Column | 32MPa | Concrete Rectangular | 250 | 250 | 625 | 3225 | 0.2 | 493.12 | G300E | 2775650 | 21.78 | G300E | 0 | 0
171 | Story11 | C6 | 32 MPa RC Column (25 cm x 25 cm) | Column | 32MPa | Concrete Rectangular | 250 | 250 | 625 | 3225 | 0.2 | 493.12 | G300E | 2775650 | 21.78 | G300E | 0 | 0
172 | Story11 | C60 | 32 MPa RC Column (25 cm x 25 cm) | Column | 32MPa | Concrete Rectangular | 250 | 250 | 625 | 3225 | 0.2 | 493.12 | G300E | 2771350 | 21.75 | G300E | 0 | 0
173 | Story11 | C61 | 32 MPa RC Column (25 cm x 25 cm) | Column | 32MPa | Concrete Rectangular | 250 | 250 | 625 | 3225 | 0.2 | 493.12 | G300E | 2771350 | 21.75 | G300E | 0 | 0
174 | Story11 | C62 | 32 MPa RC Column (25 cm x 25 cm) | Column | 32MPa | Concrete Rectangular | 250 | 250 | 625 | 3225 | 0.2 | 493.12 | G300E | 2775650 | 21.78 | G300E | 0 | 0
175 | Story11 | C63 | 32 MPa RC Column (25 cm x 25 cm) | Column | 32MPa | Concrete Rectangular | 250 | 250 | 625 | 3225 | 0.2 | 493.12 | G300E | 2691800 | 21.12 | G300E | 0 | 0
176 | Story11 | C64 | 32 MPa RC Column (25 cm x 25 cm) | Column | 32MPa | Concrete Rectangular | 250 | 250 | 625 | 3250 | 0.2 | 496.94 | G300E | 3165500 | 24.84 | G300E | 0 | 0
177 | Story11 | C7 | 32 MPa RC Column (25 cm x 25 cm) | Column | 32MPa | Concrete Rectangular | 250 | 250 | 625 | 3225 | 0.2 | 493.12 | G300E | 2692875 | 21.13 | G300E | 0 | 0
178 | Story11 | C8 | 32 MPa RC Column (25 cm x 25 cm) | Column | 32MPa | Concrete Rectangular | 250 | 250 | 625 | 3250 | 0.2 | 496.94 | G300E | 3166583.33 | 24.85 | G300E | 0 | 0
179 | Story11 | C9 | 32 MPa RC Column (25 cm x 25 cm) | Column | 32MPa | Concrete Rectangular | 250 | 250 | 625 | 3225 | 0.2 | 493.12 | G300E | 2705775 | 21.23 | G300E | 0 | 0
180 | Story2 | C1 | 32 MPa RC Column (32.5 cm x 32.5 cm) | Column | 32MPa | Concrete Rectangular | 325 | 325 | 1056.3 | 3250 | 0.34 | 839.83 | G300E | 3432000 | 26.93 | G300E | 0 | 0
181 | Story2 | C10 | 32 MPa RC Column (32.5 cm x 32.5 cm) | Column | 32MPa | Concrete Rectangular | 325 | 325 | 1056.3 | 3250 | 0.34 | 839.83 | G300E | 19956083.33 | 156.58 | G300E | 0 | 0
182 | Story2 | C11 | 32 MPa RC Column (32.5 cm x 32.5 cm) | Column | 32MPa | Concrete Rectangular | 325 | 325 | 1056.3 | 3250 | 0.34 | 839.83 | G300E | 19262750 | 151.14 | G300E | 0 | 0
183 | Story2 | C12 | 32 MPa RC Column (32.5 cm x 32.5 cm) | Column | 32MPa | Concrete Rectangular | 325 | 325 | 1056.3 | 3250 | 0.34 | 839.83 | G300E | 19847750 | 155.73 | G300E | 0 | 0
184 | Story2 | C13 | 32 MPa RC Column (32.5 cm x 32.5 cm) | Column | 32MPa | Concrete Rectangular | 325 | 325 | 1056.3 | 3250 | 0.34 | 839.83 | G300E | 19779500 | 155.2 | G300E | 0 | 0
185 | Story2 | C14 | 32 MPa RC Column (32.5 cm x 32.5 cm) | Column | 32MPa | Concrete Rectangular | 325 | 325 | 1056.3 | 3250 | 0.34 | 839.83 | G300E | 19470750 | 152.77 | G300E | 0 | 0
186 | Story2 | C15 | 32 MPa RC Column (32.5 cm x 32.5 cm) | Column | 32MPa | Concrete Rectangular | 325 | 325 | 1056.3 | 3250 | 0.34 | 839.83 | G300E | 19686333.33 | 154.47 | G300E | 0 | 0
187 | Story2 | C16 | 32 MPa RC Column (32.5 cm x 32.5 cm) | Column | 32MPa | Concrete Rectangular | 325 | 325 | 1056.3 | 3250 | 0.34 | 839.83 | G300E | 3432000 | 26.93 | G300E | 0 | 0
188 | Story2 | C17 | 32 MPa RC Column (32.5 cm x 32.5 cm) | Column | 32MPa | Concrete Rectangular | 325 | 325 | 1056.3 | 3250 | 0.34 | 839.83 | G300E | 3432000 | 26.93 | G300E | 0 | 0
189 | Story2 | C18 | 32 MPa RC Column (32.5 cm x 32.5 cm) | Column | 32MPa | Concrete Rectangular | 325 | 325 | 1056.3 | 3250 | 0.34 | 839.83 | G300E | 19404666.67 | 152.26 | G300E | 0 | 0
190 | Story2 | C19 | 32 MPa RC Column (32.5 cm x 32.5 cm) | Column | 32MPa | Concrete Rectangular | 325 | 325 | 1056.3 | 3250 | 0.34 | 839.83 | G300E | 18780666.67 | 147.36 | G300E | 0 | 0
191 | Story2 | C2 | 32 MPa RC Column (32.5 cm x 32.5 cm) | Column | 32MPa | Concrete Rectangular | 325 | 325 | 1056.3 | 3250 | 0.34 | 839.83 | G300E | 3432000 | 26.93 | G300E | 0 | 0
192 | Story2 | C20 | 32 MPa RC Column (32.5 cm x 32.5 cm) | Column | 32MPa | Concrete Rectangular | 325 | 325 | 1056.3 | 3250 | 0.34 | 839.83 | G300E | 13548166.67 | 106.3 | G300E | 0 | 0
193 | Story2 | C21 | 32 MPa RC Column (32.5 cm x 32.5 cm) | Column | 32MPa | Concrete Rectangular | 325 | 325 | 1056.3 | 3250 | 0.34 | 839.83 | G300E | 13687916.67 | 107.4 | G300E | 0 | 0
194 | Story2 | C22 | 32 MPa RC Column (32.5 cm x 32.5 cm) | Column | 32MPa | Concrete Rectangular | 325 | 325 | 1056.3 | 3250 | 0.34 | 839.83 | G300E | 18528250 | 145.38 | G300E | 0 | 0
195 | Story2 | C23 | 32 MPa RC Column (32.5 cm x 32.5 cm) | Column | 32MPa | Concrete Rectangular | 325 | 325 | 1056.3 | 3250 | 0.34 | 839.83 | G300E | 19461000 | 152.7 | G300E | 0 | 0
196 | Story2 | C24 | 32 MPa RC Column (32.5 cm x 32.5 cm) | Column | 32MPa | Concrete Rectangular | 325 | 325 | 1056.3 | 3250 | 0.34 | 839.83 | G300E | 3432000 | 26.93 | G300E | 0 | 0
197 | Story2 | C25 | 32 MPa RC Column (32.5 cm x 32.5 cm) | Column | 32MPa | Concrete Rectangular | 325 | 325 | 1056.3 | 3250 | 0.34 | 839.83 | G300E | 3432000 | 26.93 | G300E | 0 | 0
198 | Story2 | C26 | 32 MPa RC Column (32.5 cm x 32.5 cm) | Column | 32MPa | Concrete Rectangular | 325 | 325 | 1056.3 | 3250 | 0.34 | 839.83 | G300E | 19476166.67 | 152.82 | G300E | 0 | 0
199 | Story2 | C27 | 32 MPa RC Column (32.5 cm x 32.5 cm) | Column | 32MPa | Concrete Rectangular | 325 | 325 | 1056.3 | 3250 | 0.34 | 839.83 | G300E | 13547083.33 | 106.3 | G300E | 0 | 0
200 | Story2 | C3 | 32 MPa RC Column (32.5 cm x 32.5 cm) | Column | 32MPa | Concrete Rectangular | 325 | 325 | 1056.3 | 3250 | 0.34 | 839.83 | G300E | 3432000 | 26.93 | G300E | 0 | 0
201 | Story2 | C30 | 32 MPa RC Column (32.5 cm x 32.5 cm) | Column | 32MPa | Concrete Rectangular | 325 | 325 | 1056.3 | 3250 | 0.34 | 839.83 | G300E | 13695500 | 107.46 | G300E | 0 | 0
202 | Story2 | C31 | 32 MPa RC Column (32.5 cm x 32.5 cm) | Column | 32MPa | Concrete Rectangular | 325 | 325 | 1056.3 | 3250 | 0.34 | 839.83 | G300E | 20167333.33 | 158.24 | G300E | 0 | 0
203 | Story2 | C32 | 32 MPa RC Column (32.5 cm x 32.5 cm) | Column | 32MPa | Concrete Rectangular | 325 | 325 | 1056.3 | 3250 | 0.34 | 839.83 | G300E | 3432000 | 26.93 | G300E | 0 | 0
204 | Story2 | C33 | 32 MPa RC Column (32.5 cm x 32.5 cm) | Column | 32MPa | Concrete Rectangular | 325 | 325 | 1056.3 | 3250 | 0.34 | 839.83 | G300E | 3432000 | 26.93 | G300E | 0 | 0
205 | Story2 | C34 | 32 MPa RC Column (32.5 cm x 32.5 cm) | Column | 32MPa | Concrete Rectangular | 325 | 325 | 1056.3 | 3250 | 0.34 | 839.83 | G300E | 19751333.33 | 154.98 | G300E | 0 | 0
206 | Story2 | C35 | 32 MPa RC Column (32.5 cm x 32.5 cm) | Column | 32MPa | Concrete Rectangular | 325 | 325 | 1056.3 | 3250 | 0.34 | 839.83 | G300E | 13683583.33 | 107.37 | G300E | 0 | 0
207 | Story2 | C38 | 32 MPa RC Column (32.5 cm x 32.5 cm) | Column | 32MPa | Concrete Rectangular | 325 | 325 | 1056.3 | 3250 | 0.34 | 839.83 | G300E | 13694416.67 | 107.45 | G300E | 0 | 0
208 | Story2 | C39 | 32 MPa RC Column (32.5 cm x 32.5 cm) | Column | 32MPa | Concrete Rectangular | 325 | 325 | 1056.3 | 3250 | 0.34 | 839.83 | G300E | 19715583.33 | 154.7 | G300E | 0 | 0
209 | Story2 | C4 | 32 MPa RC Column (32.5 cm x 32.5 cm) | Column | 32MPa | Concrete Rectangular | 325 | 325 | 1056.3 | 3250 | 0.34 | 839.83 | G300E | 3432000 | 26.93 | G300E | 0 | 0
210 | Story2 | C40 | 32 MPa RC Column (32.5 cm x 32.5 cm) | Column | 32MPa | Concrete Rectangular | 325 | 325 | 1056.3 | 3250 | 0.34 | 839.83 | G300E | 3432000 | 26.93 | G300E | 0 | 0
211 | Story2 | C41 | 32 MPa RC Column (32.5 cm x 32.5 cm) | Column | 32MPa | Concrete Rectangular | 325 | 325 | 1056.3 | 3250 | 0.34 | 839.83 | G300E | 3432000 | 26.93 | G300E | 0 | 0
212 | Story2 | C42 | 32 MPa RC Column (32.5 cm x 32.5 cm) | Column | 32MPa | Concrete Rectangular | 325 | 325 | 1056.3 | 3250 | 0.34 | 839.83 | G300E | 19470750 | 152.77 | G300E | 0 | 0
213 | Story2 | C43 | 32 MPa RC Column (32.5 cm x 32.5 cm) | Column | 32MPa | Concrete Rectangular | 325 | 325 | 1056.3 | 3250 | 0.34 | 839.83 | G300E | 18530416.67 | 145.4 | G300E | 0 | 0
214 | Story2 | C44 | 32 MPa RC Column (32.5 cm x 32.5 cm) | Column | 32MPa | Concrete Rectangular | 325 | 325 | 1056.3 | 3250 | 0.34 | 839.83 | G300E | 13695500 | 107.46 | G300E | 0 | 0
215 | Story2 | C45 | 32 MPa RC Column (32.5 cm x 32.5 cm) | Column | 32MPa | Concrete Rectangular | 325 | 325 | 1056.3 | 3250 | 0.34 | 839.83 | G300E | 13692250 | 107.43 | G300E | 0 | 0
216 | Story2 | C46 | 32 MPa RC Column (32.5 cm x 32.5 cm) | Column | 32MPa | Concrete Rectangular | 325 | 325 | 1056.3 | 3250 | 0.34 | 839.83 | G300E | 18483833.33 | 145.03 | G300E | 0 | 0
217 | Story2 | C47 | 32 MPa RC Column (32.5 cm x 32.5 cm) | Column | 32MPa | Concrete Rectangular | 325 | 325 | 1056.3 | 3250 | 0.34 | 839.83 | G300E | 19470750 | 152.77 | G300E | 0 | 0
218 | Story2 | C48 | 32 MPa RC Column (32.5 cm x 32.5 cm) | Column | 32MPa | Concrete Rectangular | 325 | 325 | 1056.3 | 3250 | 0.34 | 839.83 | G300E | 3432000 | 26.93 | G300E | 0 | 0
219 | Story2 | C49 | 32 MPa RC Column (32.5 cm x 32.5 cm) | Column | 32MPa | Concrete Rectangular | 325 | 325 | 1056.3 | 3250 | 0.34 | 839.83 | G300E | 3432000 | 26.93 | G300E | 0 | 0
220 | Story2 | C5 | 32 MPa RC Column (32.5 cm x 32.5 cm) | Column | 32MPa | Concrete Rectangular | 325 | 325 | 1056.3 | 3250 | 0.34 | 839.83 | G300E | 3432000 | 26.93 | G300E | 0 | 0
221 | Story2 | C50 | 32 MPa RC Column (32.5 cm x 32.5 cm) | Column | 32MPa | Concrete Rectangular | 325 | 325 | 1056.3 | 3250 | 0.34 | 839.83 | G300E | 19686333.33 | 154.47 | G300E | 0 | 0
222 | Story2 | C51 | 32 MPa RC Column (32.5 cm x 32.5 cm) | Column | 32MPa | Concrete Rectangular | 325 | 325 | 1056.3 | 3250 | 0.34 | 839.83 | G300E | 19461000 | 152.7 | G300E | 0 | 0
223 | Story2 | C52 | 32 MPa RC Column (32.5 cm x 32.5 cm) | Column | 32MPa | Concrete Rectangular | 325 | 325 | 1056.3 | 3250 | 0.34 | 839.83 | G300E | 20200916.67 | 158.5 | G300E | 0 | 0
224 | Story2 | C53 | 32 MPa RC Column (32.5 cm x 32.5 cm) | Column | 32MPa | Concrete Rectangular | 325 | 325 | 1056.3 | 3250 | 0.34 | 839.83 | G300E | 19693916.67 | 154.53 | G300E | 0 | 0
225 | Story2 | C54 | 32 MPa RC Column (32.5 cm x 32.5 cm) | Column | 32MPa | Concrete Rectangular | 325 | 325 | 1056.3 | 3250 | 0.34 | 839.83 | G300E | 19470750 | 152.77 | G300E | 0 | 0
226 | Story2 | C55 | 32 MPa RC Column (32.5 cm x 32.5 cm) | Column | 32MPa | Concrete Rectangular | 325 | 325 | 1056.3 | 3250 | 0.34 | 839.83 | G300E | 19686333.33 | 154.47 | G300E | 0 | 0
227 | Story2 | C56 | 32 MPa RC Column (32.5 cm x 32.5 cm) | Column | 32MPa | Concrete Rectangular | 325 | 325 | 1056.3 | 3250 | 0.34 | 839.83 | G300E | 3432000 | 26.93 | G300E | 0 | 0
228 | Story2 | C57 | 32 MPa RC Column (32.5 cm x 32.5 cm) | Column | 32MPa | Concrete Rectangular | 325 | 325 | 1056.3 | 3250 | 0.34 | 839.83 | G300E | 3432000 | 26.93 | G300E | 0 | 0
229 | Story2 | C58 | 32 MPa RC Column (32.5 cm x 32.5 cm) | Column | 32MPa | Concrete Rectangular | 325 | 325 | 1056.3 | 3250 | 0.34 | 839.83 | G300E | 3432000 | 26.93 | G300E | 0 | 0
230 | Story2 | C59 | 32 MPa RC Column (32.5 cm x 32.5 cm) | Column | 32MPa | Concrete Rectangular | 325 | 325 | 1056.3 | 3250 | 0.34 | 839.83 | G300E | 3432000 | 26.93 | G300E | 0 | 0
231 | Story2 | C6 | 32 MPa RC Column (32.5 cm x 32.5 cm) | Column | 32MPa | Concrete Rectangular | 325 | 325 | 1056.3 | 3250 | 0.34 | 839.83 | G300E | 3432000 | 26.93 | G300E | 0 | 0
232 | Story2 | C60 | 32 MPa RC Column (32.5 cm x 32.5 cm) | Column | 32MPa | Concrete Rectangular | 325 | 325 | 1056.3 | 3250 | 0.34 | 839.83 | G300E | 3432000 | 26.93 | G300E | 0 | 0
233 | Story2 | C61 | 32 MPa RC Column (32.5 cm x 32.5 cm) | Column | 32MPa | Concrete Rectangular | 325 | 325 | 1056.3 | 3250 | 0.34 | 839.83 | G300E | 3432000 | 26.93 | G300E | 0 | 0
234 | Story2 | C62 | 32 MPa RC Column (32.5 cm x 32.5 cm) | Column | 32MPa | Concrete Rectangular | 325 | 325 | 1056.3 | 3250 | 0.34 | 839.83 | G300E | 3432000 | 26.93 | G300E | 0 | 0
235 | Story2 | C63 | 32 MPa RC Column (32.5 cm x 32.5 cm) | Column | 32MPa | Concrete Rectangular | 325 | 325 | 1056.3 | 3250 | 0.34 | 839.83 | G300E | 3432000 | 26.93 | G300E | 0 | 0
236 | Story2 | C64 | 32 MPa RC Column (32.5 cm x 32.5 cm) | Column | 32MPa | Concrete Rectangular | 325 | 325 | 1056.3 | 3250 | 0.34 | 839.83 | G300E | 3432000 | 26.93 | G300E | 0 | 0
237 | Story2 | C7 | 32 MPa RC Column (32.5 cm x 32.5 cm) | Column | 32MPa | Concrete Rectangular | 325 | 325 | 1056.3 | 3250 | 0.34 | 839.83 | G300E | 3432000 | 26.93 | G300E | 0 | 0
238 | Story2 | C8 | 32 MPa RC Column (32.5 cm x 32.5 cm) | Column | 32MPa | Concrete Rectangular | 325 | 325 | 1056.3 | 3250 | 0.34 | 839.83 | G300E | 3432000 | 26.93 | G300E | 0 | 0
239 | Story2 | C9 | 32 MPa RC Column (32.5 cm x 32.5 cm) | Column | 32MPa | Concrete Rectangular | 325 | 325 | 1056.3 | 3250 | 0.34 | 839.83 | G300E | 3432000 | 26.93 | G300E | 0 | 0
240 | Story3 | C1 | 32 MPa RC Column (32.5 cm x 32.5 cm) | Column | 32MPa | Concrete Rectangular | 325 | 325 | 1056.3 | 3250 | 0.34 | 839.83 | G300E | 3432000 | 26.93 | G300E | 0 | 0
241 | Story3 | C10 | 32 MPa RC Column (32.5 cm x 32.5 cm) | Column | 32MPa | Concrete Rectangular | 325 | 325 | 1056.3 | 3225 | 0.34 | 833.37 | G300E | 14254500 | 111.85 | G300E | 0 | 0
242 | Story3 | C11 | 32 MPa RC Column (32.5 cm x 32.5 cm) | Column | 32MPa | Concrete Rectangular | 325 | 325 | 1056.3 | 3225 | 0.34 | 833.37 | G300E | 15472475 | 121.4 | G300E | 0 | 0
243 | Story3 | C12 | 32 MPa RC Column (32.5 cm x 32.5 cm) | Column | 32MPa | Concrete Rectangular | 325 | 325 | 1056.3 | 3225 | 0.34 | 833.37 | G300E | 13795475 | 108.24 | G300E | 0 | 0
244 | Story3 | C13 | 32 MPa RC Column (32.5 cm x 32.5 cm) | Column | 32MPa | Concrete Rectangular | 325 | 325 | 1056.3 | 3225 | 0.34 | 833.37 | G300E | 16930175 | 132.84 | G300E | 0 | 0
245 | Story3 | C14 | 32 MPa RC Column (32.5 cm x 32.5 cm) | Column | 32MPa | Concrete Rectangular | 325 | 325 | 1056.3 | 3225 | 0.34 | 833.37 | G300E | 13767525 | 108.03 | G300E | 0 | 0
246 | Story3 | C15 | 32 MPa RC Column (32.5 cm x 32.5 cm) | Column | 32MPa | Concrete Rectangular | 325 | 325 | 1056.3 | 3225 | 0.34 | 833.37 | G300E | 14037350 | 110.14 | G300E | 0 | 0
247 | Story3 | C16 | 32 MPa RC Column (32.5 cm x 32.5 cm) | Column | 32MPa | Concrete Rectangular | 325 | 325 | 1056.3 | 3225 | 0.34 | 833.37 | G300E | 3405600 | 26.72 | G300E | 0 | 0
248 | Story3 | C17 | 32 MPa RC Column (32.5 cm x 32.5 cm) | Column | 32MPa | Concrete Rectangular | 325 | 325 | 1056.3 | 3225 | 0.34 | 833.37 | G300E | 3405600 | 26.72 | G300E | 0 | 0
249 | Story3 | C18 | 32 MPa RC Column (32.5 cm x 32.5 cm) | Column | 32MPa | Concrete Rectangular | 325 | 325 | 1056.3 | 3225 | 0.34 | 833.37 | G300E | 13679375 | 107.33 | G300E | 0 | 0
250 | Story3 | C19 | 32 MPa RC Column (32.5 cm x 32.5 cm) | Column | 32MPa | Concrete Rectangular | 325 | 325 | 1056.3 | 3225 | 0.34 | 833.37 | G300E | 12822600 | 100.61 | G300E | 0 | 0
251 | Story3 | C2 | 32 MPa RC Column (32.5 cm x 32.5 cm) | Column | 32MPa | Concrete Rectangular | 325 | 325 | 1056.3 | 3225 | 0.34 | 833.37 | G300E | 3405600 | 26.72 | G300E | 0 | 0
252 | Story3 | C20 | 32 MPa RC Column (32.5 cm x 32.5 cm) | Column | 32MPa | Concrete Rectangular | 325 | 325 | 1056.3 | 3225 | 0.34 | 833.37 | G300E | 8497875 | 66.68 | G300E | 0 | 0
253 | Story3 | C21 | 32 MPa RC Column (32.5 cm x 32.5 cm) | Column | 32MPa | Concrete Rectangular | 325 | 325 | 1056.3 | 3225 | 0.34 | 833.37 | G300E | 8610750 | 67.56 | G300E | 0 | 0
254 | Story3 | C22 | 32 MPa RC Column (32.5 cm x 32.5 cm) | Column | 32MPa | Concrete Rectangular | 325 | 325 | 1056.3 | 3225 | 0.34 | 833.37 | G300E | 12563525 | 98.58 | G300E | 0 | 0
255 | Story3 | C23 | 32 MPa RC Column (32.5 cm x 32.5 cm) | Column | 32MPa | Concrete Rectangular | 325 | 325 | 1056.3 | 3225 | 0.34 | 833.37 | G300E | 13766450 | 108.02 | G300E | 0 | 0
256 | Story3 | C24 | 32 MPa RC Column (32.5 cm x 32.5 cm) | Column | 32MPa | Concrete Rectangular | 325 | 325 | 1056.3 | 3225 | 0.34 | 833.37 | G300E | 3405600 | 26.72 | G300E | 0 | 0
257 | Story3 | C25 | 32 MPa RC Column (32.5 cm x 32.5 cm) | Column | 32MPa | Concrete Rectangular | 325 | 325 | 1056.3 | 3225 | 0.34 | 833.37 | G300E | 3405600 | 26.72 | G300E | 0 | 0
258 | Story3 | C26 | 32 MPa RC Column (32.5 cm x 32.5 cm) | Column | 32MPa | Concrete Rectangular | 325 | 325 | 1056.3 | 3225 | 0.34 | 833.37 | G300E | 13795475 | 108.24 | G300E | 0 | 0
259 | Story3 | C27 | 32 MPa RC Column (32.5 cm x 32.5 cm) | Column | 32MPa | Concrete Rectangular | 325 | 325 | 1056.3 | 3225 | 0.34 | 833.37 | G300E | 8497875 | 66.68 | G300E | 0 | 0
260 | Story3 | C3 | 32 MPa RC Column (32.5 cm x 32.5 cm) | Column | 32MPa | Concrete Rectangular | 325 | 325 | 1056.3 | 3225 | 0.34 | 833.37 | G300E | 3405600 | 26.72 | G300E | 0 | 0
261 | Story3 | C30 | 32 MPa RC Column (32.5 cm x 32.5 cm) | Column | 32MPa | Concrete Rectangular | 325 | 325 | 1056.3 | 3225 | 0.34 | 833.37 | G300E | 8620425 | 67.64 | G300E | 0 | 0
262 | Story3 | C31 | 32 MPa RC Column (32.5 cm x 32.5 cm) | Column | 32MPa | Concrete Rectangular | 325 | 325 | 1056.3 | 3225 | 0.34 | 833.37 | G300E | 13820200 | 108.44 | G300E | 0 | 0
263 | Story3 | C32 | 32 MPa RC Column (32.5 cm x 32.5 cm) | Column | 32MPa | Concrete Rectangular | 325 | 325 | 1056.3 | 3225 | 0.34 | 833.37 | G300E | 3405600 | 26.72 | G300E | 0 | 0
264 | Story3 | C33 | 32 MPa RC Column (32.5 cm x 32.5 cm) | Column | 32MPa | Concrete Rectangular | 325 | 325 | 1056.3 | 3225 | 0.34 | 833.37 | G300E | 3405600 | 26.72 | G300E | 0 | 0
265 | Story3 | C34 | 32 MPa RC Column (32.5 cm x 32.5 cm) | Column | 32MPa | Concrete Rectangular | 325 | 325 | 1056.3 | 3225 | 0.34 | 833.37 | G300E | 16278725 | 127.73 | G300E | 0 | 0
266 | Story3 | C35 | 32 MPa RC Column (32.5 cm x 32.5 cm) | Column | 32MPa | Concrete Rectangular | 325 | 325 | 1056.3 | 3225 | 0.34 | 833.37 | G300E | 8607525 | 67.54 | G300E | 0 | 0
267 | Story3 | C38 | 32 MPa RC Column (32.5 cm x 32.5 cm) | Column | 32MPa | Concrete Rectangular | 325 | 325 | 1056.3 | 3225 | 0.34 | 833.37 | G300E | 8617200 | 67.61 | G300E | 0 | 0
268 | Story3 | C39 | 32 MPa RC Column (32.5 cm x 32.5 cm) | Column | 32MPa | Concrete Rectangular | 325 | 325 | 1056.3 | 3225 | 0.34 | 833.37 | G300E | 17738575 | 139.18 | G300E | 0 | 0
269 | Story3 | C4 | 32 MPa RC Column (32.5 cm x 32.5 cm) | Column | 32MPa | Concrete Rectangular | 325 | 325 | 1056.3 | 3225 | 0.34 | 833.37 | G300E | 3405600 | 26.72 | G300E | 0 | 0
270 | Story3 | C40 | 32 MPa RC Column (32.5 cm x 32.5 cm) | Column | 32MPa | Concrete Rectangular | 325 | 325 | 1056.3 | 3225 | 0.34 | 833.37 | G300E | 3405600 | 26.72 | G300E | 0 | 0
271 | Story3 | C41 | 32 MPa RC Column (32.5 cm x 32.5 cm) | Column | 32MPa | Concrete Rectangular | 325 | 325 | 1056.3 | 3225 | 0.34 | 833.37 | G300E | 3405600 | 26.72 | G300E | 0 | 0
272 | Story3 | C42 | 32 MPa RC Column (32.5 cm x 32.5 cm) | Column | 32MPa | Concrete Rectangular | 325 | 325 | 1056.3 | 3225 | 0.34 | 833.37 | G300E | 13767525 | 108.03 | G300E | 0 | 0
273 | Story3 | C43 | 32 MPa RC Column (32.5 cm x 32.5 cm) | Column | 32MPa | Concrete Rectangular | 325 | 325 | 1056.3 | 3225 | 0.34 | 833.37 | G300E | 12563525 | 98.58 | G300E | 0 | 0
274 | Story3 | C44 | 32 MPa RC Column (32.5 cm x 32.5 cm) | Column | 32MPa | Concrete Rectangular | 325 | 325 | 1056.3 | 3225 | 0.34 | 833.37 | G300E | 8619350 | 67.63 | G300E | 0 | 0
275 | Story3 | C45 | 32 MPa RC Column (32.5 cm x 32.5 cm) | Column | 32MPa | Concrete Rectangular | 325 | 325 | 1056.3 | 3225 | 0.34 | 833.37 | G300E | 8617200 | 67.61 | G300E | 0 | 0
276 | Story3 | C46 | 32 MPa RC Column (32.5 cm x 32.5 cm) | Column | 32MPa | Concrete Rectangular | 325 | 325 | 1056.3 | 3225 | 0.34 | 833.37 | G300E | 12562450 | 98.57 | G300E | 0 | 0
277 | Story3 | C47 | 32 MPa RC Column (32.5 cm x 32.5 cm) | Column | 32MPa | Concrete Rectangular | 325 | 325 | 1056.3 | 3225 | 0.34 | 833.37 | G300E | 13767525 | 108.03 | G300E | 0 | 0
278 | Story3 | C48 | 32 MPa RC Column (32.5 cm x 32.5 cm) | Column | 32MPa | Concrete Rectangular | 325 | 325 | 1056.3 | 3225 | 0.34 | 833.37 | G300E | 3405600 | 26.72 | G300E | 0 | 0
279 | Story3 | C49 | 32 MPa RC Column (32.5 cm x 32.5 cm) | Column | 32MPa | Concrete Rectangular | 325 | 325 | 1056.3 | 3225 | 0.34 | 833.37 | G300E | 3405600 | 26.72 | G300E | 0 | 0
280 | Story3 | C5 | 32 MPa RC Column (32.5 cm x 32.5 cm) | Column | 32MPa | Concrete Rectangular | 325 | 325 | 1056.3 | 3225 | 0.34 | 833.37 | G300E | 3405600 | 26.72 | G300E | 0 | 0
281 | Story3 | C50 | 32 MPa RC Column (32.5 cm x 32.5 cm) | Column | 32MPa | Concrete Rectangular | 325 | 325 | 1056.3 | 3225 | 0.34 | 833.37 | G300E | 14037350 | 110.14 | G300E | 0 | 0
282 | Story3 | C51 | 32 MPa RC Column (32.5 cm x 32.5 cm) | Column | 32MPa | Concrete Rectangular | 325 | 325 | 1056.3 | 3225 | 0.34 | 833.37 | G300E | 13766450 | 108.02 | G300E | 0 | 0
283 | Story3 | C52 | 32 MPa RC Column (32.5 cm x 32.5 cm) | Column | 32MPa | Concrete Rectangular | 325 | 325 | 1056.3 | 3225 | 0.34 | 833.37 | G300E | 13820200 | 108.44 | G300E | 0 | 0
284 | Story3 | C53 | 32 MPa RC Column (32.5 cm x 32.5 cm) | Column | 32MPa | Concrete Rectangular | 325 | 325 | 1056.3 | 3225 | 0.34 | 833.37 | G300E | 17947125 | 140.82 | G300E | 0 | 0
285 | Story3 | C54 | 32 MPa RC Column (32.5 cm x 32.5 cm) | Column | 32MPa | Concrete Rectangular | 325 | 325 | 1056.3 | 3225 | 0.34 | 833.37 | G300E | 13767525 | 108.03 | G300E | 0 | 0
286 | Story3 | C55 | 32 MPa RC Column (32.5 cm x 32.5 cm) | Column | 32MPa | Concrete Rectangular | 325 | 325 | 1056.3 | 3225 | 0.34 | 833.37 | G300E | 14037350 | 110.14 | G300E | 0 | 0
287 | Story3 | C56 | 32 MPa RC Column (32.5 cm x 32.5 cm) | Column | 32MPa | Concrete Rectangular | 325 | 325 | 1056.3 | 3225 | 0.34 | 833.37 | G300E | 3405600 | 26.72 | G300E | 0 | 0
288 | Story3 | C57 | 32 MPa RC Column (32.5 cm x 32.5 cm) | Column | 32MPa | Concrete Rectangular | 325 | 325 | 1056.3 | 3250 | 0.34 | 839.83 | G300E | 3432000 | 26.93 | G300E | 0 | 0
289 | Story3 | C58 | 32 MPa RC Column (32.5 cm x 32.5 cm) | Column | 32MPa | Concrete Rectangular | 325 | 325 | 1056.3 | 3225 | 0.34 | 833.37 | G300E | 3405600 | 26.72 | G300E | 0 | 0
290 | Story3 | C59 | 32 MPa RC Column (32.5 cm x 32.5 cm) | Column | 32MPa | Concrete Rectangular | 325 | 325 | 1056.3 | 3225 | 0.34 | 833.37 | G300E | 3405600 | 26.72 | G300E | 0 | 0
291 | Story3 | C6 | 32 MPa RC Column (32.5 cm x 32.5 cm) | Column | 32MPa | Concrete Rectangular | 325 | 325 | 1056.3 | 3225 | 0.34 | 833.37 | G300E | 3405600 | 26.72 | G300E | 0 | 0
292 | Story3 | C60 | 32 MPa RC Column (32.5 cm x 32.5 cm) | Column | 32MPa | Concrete Rectangular | 325 | 325 | 1056.3 | 3225 | 0.34 | 833.37 | G300E | 3405600 | 26.72 | G300E | 0 | 0
293 | Story3 | C61 | 32 MPa RC Column (32.5 cm x 32.5 cm) | Column | 32MPa | Concrete Rectangular | 325 | 325 | 1056.3 | 3225 | 0.34 | 833.37 | G300E | 3405600 | 26.72 | G300E | 0 | 0
294 | Story3 | C62 | 32 MPa RC Column (32.5 cm x 32.5 cm) | Column | 32MPa | Concrete Rectangular | 325 | 325 | 1056.3 | 3225 | 0.34 | 833.37 | G300E | 3405600 | 26.72 | G300E | 0 | 0
295 | Story3 | C63 | 32 MPa RC Column (32.5 cm x 32.5 cm) | Column | 32MPa | Concrete Rectangular | 325 | 325 | 1056.3 | 3225 | 0.34 | 833.37 | G300E | 3405600 | 26.72 | G300E | 0 | 0
296 | Story3 | C64 | 32 MPa RC Column (32.5 cm x 32.5 cm) | Column | 32MPa | Concrete Rectangular | 325 | 325 | 1056.3 | 3250 | 0.34 | 839.83 | G300E | 3432000 | 26.93 | G300E | 0 | 0
297 | Story3 | C7 | 32 MPa RC Column (32.5 cm x 32.5 cm) | Column | 32MPa | Concrete Rectangular | 325 | 325 | 1056.3 | 3225 | 0.34 | 833.37 | G300E | 3405600 | 26.72 | G300E | 0 | 0
298 | Story3 | C8 | 32 MPa RC Column (32.5 cm x 32.5 cm) | Column | 32MPa | Concrete Rectangular | 325 | 325 | 1056.3 | 3250 | 0.34 | 839.83 | G300E | 3432000 | 26.93 | G300E | 0 | 0
299 | Story3 | C9 | 32 MPa RC Column (32.5 cm x 32.5 cm) | Column | 32MPa | Concrete Rectangular | 325 | 325 | 1056.3 | 3225 | 0.34 | 833.37 | G300E | 3405600 | 26.72 | G300E | 0 | 0
300 | Story4 | C1 | 32 MPa RC Column (32.5 cm x 32.5 cm) | Column | 32MPa | Concrete Rectangular | 325 | 325 | 1056.3 | 3250 | 0.34 | 839.83 | G300E | 3432000 | 26.93 | G300E | 0 | 0
301 | Story4 | C10 | 32 MPa RC Column (32.5 cm x 32.5 cm) | Column | 32MPa | Concrete Rectangular | 325 | 325 | 1056.3 | 3225 | 0.34 | 833.37 | G300E | 9564275 | 75.04 | G300E | 0 | 0
302 | Story4 | C11 | 32 MPa RC Column (32.5 cm x 32.5 cm) | Column | 32MPa | Concrete Rectangular | 325 | 325 | 1056.3 | 3225 | 0.34 | 833.37 | G300E | 8593550 | 67.43 | G300E | 0 | 0
303 | Story4 | C12 | 32 MPa RC Column (32.5 cm x 32.5 cm) | Column | 32MPa | Concrete Rectangular | 325 | 325 | 1056.3 | 3225 | 0.34 | 833.37 | G300E | 9623400 | 75.51 | G300E | 0 | 0
304 | Story4 | C13 | 32 MPa RC Column (32.5 cm x 32.5 cm) | Column | 32MPa | Concrete Rectangular | 325 | 325 | 1056.3 | 3225 | 0.34 | 833.37 | G300E | 10638200 | 83.47 | G300E | 0 | 0
305 | Story4 | C14 | 32 MPa RC Column (32.5 cm x 32.5 cm) | Column | 32MPa | Concrete Rectangular | 325 | 325 | 1056.3 | 3225 | 0.34 | 833.37 | G300E | 8861225 | 69.53 | G300E | 0 | 0
306 | Story4 | C15 | 32 MPa RC Column (32.5 cm x 32.5 cm) | Column | 32MPa | Concrete Rectangular | 325 | 325 | 1056.3 | 3225 | 0.34 | 833.37 | G300E | 9505150 | 74.58 | G300E | 0 | 0
307 | Story4 | C16 | 32 MPa RC Column (32.5 cm x 32.5 cm) | Column | 32MPa | Concrete Rectangular | 325 | 325 | 1056.3 | 3225 | 0.34 | 833.37 | G300E | 3405600 | 26.72 | G300E | 0 | 0
308 | Story4 | C17 | 32 MPa RC Column (32.5 cm x 32.5 cm) | Column | 32MPa | Concrete Rectangular | 325 | 325 | 1056.3 | 3225 | 0.34 | 833.37 | G300E | 3405600 | 26.72 | G300E | 0 | 0
309 | Story4 | C18 | 32 MPa RC Column (32.5 cm x 32.5 cm) | Column | 32MPa | Concrete Rectangular | 325 | 325 | 1056.3 | 3225 | 0.34 | 833.37 | G300E | 8726850 | 68.47 | G300E | 0 | 0
310 | Story4 | C19 | 32 MPa RC Column (32.5 cm x 32.5 cm) | Column | 32MPa | Concrete Rectangular | 325 | 325 | 1056.3 | 3225 | 0.34 | 833.37 | G300E | 7721725 | 60.59 | G300E | 0 | 0
311 | Story4 | C2 | 32 MPa RC Column (32.5 cm x 32.5 cm) | Column | 32MPa | Concrete Rectangular | 325 | 325 | 1056.3 | 3225 | 0.34 | 833.37 | G300E | 3405600 | 26.72 | G300E | 0 | 0
312 | Story4 | C20 | 32 MPa RC Column (32.5 cm x 32.5 cm) | Column | 32MPa | Concrete Rectangular | 325 | 325 | 1056.3 | 3225 | 0.34 | 833.37 | G300E | 3811950 | 29.91 | G300E | 0 | 0
313 | Story4 | C21 | 32 MPa RC Column (32.5 cm x 32.5 cm) | Column | 32MPa | Concrete Rectangular | 325 | 325 | 1056.3 | 3225 | 0.34 | 833.37 | G300E | 3913000 | 30.7 | G300E | 0 | 0
314 | Story4 | C22 | 32 MPa RC Column (32.5 cm x 32.5 cm) | Column | 32MPa | Concrete Rectangular | 325 | 325 | 1056.3 | 3225 | 0.34 | 833.37 | G300E | 7508875 | 58.92 | G300E | 0 | 0
315 | Story4 | C23 | 32 MPa RC Column (32.5 cm x 32.5 cm) | Column | 32MPa | Concrete Rectangular | 325 | 325 | 1056.3 | 3225 | 0.34 | 833.37 | G300E | 8956900 | 70.28 | G300E | 0 | 0
316 | Story4 | C24 | 32 MPa RC Column (32.5 cm x 32.5 cm) | Column | 32MPa | Concrete Rectangular | 325 | 325 | 1056.3 | 3225 | 0.34 | 833.37 | G300E | 3405600 | 26.72 | G300E | 0 | 0
317 | Story4 | C25 | 32 MPa RC Column (32.5 cm x 32.5 cm) | Column | 32MPa | Concrete Rectangular | 325 | 325 | 1056.3 | 3225 | 0.34 | 833.37 | G300E | 3405600 | 26.72 | G300E | 0 | 0
318 | Story4 | C26 | 32 MPa RC Column (32.5 cm x 32.5 cm) | Column | 32MPa | Concrete Rectangular | 325 | 325 | 1056.3 | 3225 | 0.34 | 833.37 | G300E | 9577175 | 75.15 | G300E | 0 | 0
319 | Story4 | C27 | 32 MPa RC Column (32.5 cm x 32.5 cm) | Column | 32MPa | Concrete Rectangular | 325 | 325 | 1056.3 | 3225 | 0.34 | 833.37 | G300E | 3811950 | 29.91 | G300E | 0 | 0
320 | Story4 | C3 | 32 MPa RC Column (32.5 cm x 32.5 cm) | Column | 32MPa | Concrete Rectangular | 325 | 325 | 1056.3 | 3225 | 0.34 | 833.37 | G300E | 3405600 | 26.72 | G300E | 0 | 0
321 | Story4 | C30 | 32 MPa RC Column (32.5 cm x 32.5 cm) | Column | 32MPa | Concrete Rectangular | 325 | 325 | 1056.3 | 3225 | 0.34 | 833.37 | G300E | 3920525 | 30.76 | G300E | 0 | 0
322 | Story4 | C31 | 32 MPa RC Column (32.5 cm x 32.5 cm) | Column | 32MPa | Concrete Rectangular | 325 | 325 | 1056.3 | 3225 | 0.34 | 833.37 | G300E | 9412700 | 73.86 | G300E | 0 | 0
323 | Story4 | C32 | 32 MPa RC Column (32.5 cm x 32.5 cm) | Column | 32MPa | Concrete Rectangular | 325 | 325 | 1056.3 | 3225 | 0.34 | 833.37 | G300E | 3405600 | 26.72 | G300E | 0 | 0
324 | Story4 | C33 | 32 MPa RC Column (32.5 cm x 32.5 cm) | Column | 32MPa | Concrete Rectangular | 325 | 325 | 1056.3 | 3225 | 0.34 | 833.37 | G300E | 3405600 | 26.72 | G300E | 0 | 0
325 | Story4 | C34 | 32 MPa RC Column (32.5 cm x 32.5 cm) | Column | 32MPa | Concrete Rectangular | 325 | 325 | 1056.3 | 3225 | 0.34 | 833.37 | G300E | 10226475 | 80.24 | G300E | 0 | 0
326 | Story4 | C35 | 32 MPa RC Column (32.5 cm x 32.5 cm) | Column | 32MPa | Concrete Rectangular | 325 | 325 | 1056.3 | 3225 | 0.34 | 833.37 | G300E | 3910850 | 30.69 | G300E | 0 | 0
327 | Story4 | C38 | 32 MPa RC Column (32.5 cm x 32.5 cm) | Column | 32MPa | Concrete Rectangular | 325 | 325 | 1056.3 | 3225 | 0.34 | 833.37 | G300E | 3919450 | 30.75 | G300E | 0 | 0
328 | Story4 | C39 | 32 MPa RC Column (32.5 cm x 32.5 cm) | Column | 32MPa | Concrete Rectangular | 325 | 325 | 1056.3 | 3225 | 0.34 | 833.37 | G300E | 11606775 | 91.07 | G300E | 0 | 0
329 | Story4 | C4 | 32 MPa RC Column (32.5 cm x 32.5 cm) | Column | 32MPa | Concrete Rectangular | 325 | 325 | 1056.3 | 3225 | 0.34 | 833.37 | G300E | 3405600 | 26.72 | G300E | 0 | 0
330 | Story4 | C40 | 32 MPa RC Column (32.5 cm x 32.5 cm) | Column | 32MPa | Concrete Rectangular | 325 | 325 | 1056.3 | 3225 | 0.34 | 833.37 | G300E | 3405600 | 26.72 | G300E | 0 | 0
331 | Story4 | C41 | 32 MPa RC Column (32.5 cm x 32.5 cm) | Column | 32MPa | Concrete Rectangular | 325 | 325 | 1056.3 | 3225 | 0.34 | 833.37 | G300E | 3405600 | 26.72 | G300E | 0 | 0
332 | Story4 | C42 | 32 MPa RC Column (32.5 cm x 32.5 cm) | Column | 32MPa | Concrete Rectangular | 325 | 325 | 1056.3 | 3225 | 0.34 | 833.37 | G300E | 8862300 | 69.54 | G300E | 0 | 0
333 | Story4 | C43 | 32 MPa RC Column (32.5 cm x 32.5 cm) | Column | 32MPa | Concrete Rectangular | 325 | 325 | 1056.3 | 3225 | 0.34 | 833.37 | G300E | 7508875 | 58.92 | G300E | 0 | 0
334 | Story4 | C44 | 32 MPa RC Column (32.5 cm x 32.5 cm) | Column | 32MPa | Concrete Rectangular | 325 | 325 | 1056.3 | 3225 | 0.34 | 833.37 | G300E | 3920525 | 30.76 | G300E | 0 | 0
335 | Story4 | C45 | 32 MPa RC Column (32.5 cm x 32.5 cm) | Column | 32MPa | Concrete Rectangular | 325 | 325 | 1056.3 | 3225 | 0.34 | 833.37 | G300E | 3918375 | 30.75 | G300E | 0 | 0
336 | Story4 | C46 | 32 MPa RC Column (32.5 cm x 32.5 cm) | Column | 32MPa | Concrete Rectangular | 325 | 325 | 1056.3 | 3225 | 0.34 | 833.37 | G300E | 7507800 | 58.91 | G300E | 0 | 0
337 | Story4 | C47 | 32 MPa RC Column (32.5 cm x 32.5 cm) | Column | 32MPa | Concrete Rectangular | 325 | 325 | 1056.3 | 3225 | 0.34 | 833.37 | G300E | 8959050 | 70.3 | G300E | 0 | 0
338 | Story4 | C48 | 32 MPa RC Column (32.5 cm x 32.5 cm) | Column | 32MPa | Concrete Rectangular | 325 | 325 | 1056.3 | 3225 | 0.34 | 833.37 | G300E | 3405600 | 26.72 | G300E | 0 | 0
339 | Story4 | C49 | 32 MPa RC Column (32.5 cm x 32.5 cm) | Column | 32MPa | Concrete Rectangular | 325 | 325 | 1056.3 | 3225 | 0.34 | 833.37 | G300E | 3405600 | 26.72 | G300E | 0 | 0
340 | Story4 | C5 | 32 MPa RC Column (32.5 cm x 32.5 cm) | Column | 32MPa | Concrete Rectangular | 325 | 325 | 1056.3 | 3225 | 0.34 | 833.37 | G300E | 3405600 | 26.72 | G300E | 0 | 0
341 | Story4 | C50 | 32 MPa RC Column (32.5 cm x 32.5 cm) | Column | 32MPa | Concrete Rectangular | 325 | 325 | 1056.3 | 3225 | 0.34 | 833.37 | G300E | 9511600 | 74.63 | G300E | 0 | 0
342 | Story4 | C51 | 32 MPa RC Column (32.5 cm x 32.5 cm) | Column | 32MPa | Concrete Rectangular | 325 | 325 | 1056.3 | 3225 | 0.34 | 833.37 | G300E | 8960125 | 70.3 | G300E | 0 | 0
343 | Story4 | C52 | 32 MPa RC Column (32.5 cm x 32.5 cm) | Column | 32MPa | Concrete Rectangular | 325 | 325 | 1056.3 | 3225 | 0.34 | 833.37 | G300E | 9414850 | 73.87 | G300E | 0 | 0
344 | Story4 | C53 | 32 MPa RC Column (32.5 cm x 32.5 cm) | Column | 32MPa | Concrete Rectangular | 325 | 325 | 1056.3 | 3225 | 0.34 | 833.37 | G300E | 11717500 | 91.94 | G300E | 0 | 0
345 | Story4 | C54 | 32 MPa RC Column (32.5 cm x 32.5 cm) | Column | 32MPa | Concrete Rectangular | 325 | 325 | 1056.3 | 3225 | 0.34 | 833.37 | G300E | 8959050 | 70.3 | G300E | 0 | 0
346 | Story4 | C55 | 32 MPa RC Column (32.5 cm x 32.5 cm) | Column | 32MPa | Concrete Rectangular | 325 | 325 | 1056.3 | 3225 | 0.34 | 833.37 | G300E | 9508375 | 74.61 | G300E | 0 | 0
347 | Story4 | C56 | 32 MPa RC Column (32.5 cm x 32.5 cm) | Column | 32MPa | Concrete Rectangular | 325 | 325 | 1056.3 | 3225 | 0.34 | 833.37 | G300E | 3405600 | 26.72 | G300E | 0 | 0
348 | Story4 | C57 | 32 MPa RC Column (32.5 cm x 32.5 cm) | Column | 32MPa | Concrete Rectangular | 325 | 325 | 1056.3 | 3250 | 0.34 | 839.83 | G300E | 3432000 | 26.93 | G300E | 0 | 0
349 | Story4 | C58 | 32 MPa RC Column (32.5 cm x 32.5 cm) | Column | 32MPa | Concrete Rectangular | 325 | 325 | 1056.3 | 3225 | 0.34 | 833.37 | G300E | 3405600 | 26.72 | G300E | 0 | 0
350 | Story4 | C59 | 32 MPa RC Column (32.5 cm x 32.5 cm) | Column | 32MPa | Concrete Rectangular | 325 | 325 | 1056.3 | 3225 | 0.34 | 833.37 | G300E | 3405600 | 26.72 | G300E | 0 | 0
351 | Story4 | C6 | 32 MPa RC Column (32.5 cm x 32.5 cm) | Column | 32MPa | Concrete Rectangular | 325 | 325 | 1056.3 | 3225 | 0.34 | 833.37 | G300E | 3405600 | 26.72 | G300E | 0 | 0
352 | Story4 | C60 | 32 MPa RC Column (32.5 cm x 32.5 cm) | Column | 32MPa | Concrete Rectangular | 325 | 325 | 1056.3 | 3225 | 0.34 | 833.37 | G300E | 3405600 | 26.72 | G300E | 0 | 0
353 | Story4 | C61 | 32 MPa RC Column (32.5 cm x 32.5 cm) | Column | 32MPa | Concrete Rectangular | 325 | 325 | 1056.3 | 3225 | 0.34 | 833.37 | G300E | 3405600 | 26.72 | G300E | 0 | 0
354 | Story4 | C62 | 32 MPa RC Column (32.5 cm x 32.5 cm) | Column | 32MPa | Concrete Rectangular | 325 | 325 | 1056.3 | 3225 | 0.34 | 833.37 | G300E | 3405600 | 26.72 | G300E | 0 | 0
355 | Story4 | C63 | 32 MPa RC Column (32.5 cm x 32.5 cm) | Column | 32MPa | Concrete Rectangular | 325 | 325 | 1056.3 | 3225 | 0.34 | 833.37 | G300E | 3405600 | 26.72 | G300E | 0 | 0
356 | Story4 | C64 | 32 MPa RC Column (32.5 cm x 32.5 cm) | Column | 32MPa | Concrete Rectangular | 325 | 325 | 1056.3 | 3250 | 0.34 | 839.83 | G300E | 3432000 | 26.93 | G300E | 0 | 0
357 | Story4 | C7 | 32 MPa RC Column (32.5 cm x 32.5 cm) | Column | 32MPa | Concrete Rectangular | 325 | 325 | 1056.3 | 3225 | 0.34 | 833.37 | G300E | 3405600 | 26.72 | G300E | 0 | 0
358 | Story4 | C8 | 32 MPa RC Column (32.5 cm x 32.5 cm) | Column | 32MPa | Concrete Rectangular | 325 | 325 | 1056.3 | 3250 | 0.34 | 839.83 | G300E | 3432000 | 26.93 | G300E | 0 | 0
359 | Story4 | C9 | 32 MPa RC Column (32.5 cm x 32.5 cm) | Column | 32MPa | Concrete Rectangular | 325 | 325 | 1056.3 | 3225 | 0.34 | 833.37 | G300E | 3405600 | 26.72 | G300E | 0 | 0
360 | Story5 | C1 | 32 MPa RC Column (27.5 cm x 27.5 cm) | Column | 32MPa | Concrete Rectangular | 275 | 275 | 756.3 | 3250 | 0.25 | 601.3 | G300E | 2457000 | 19.28 | G300E | 0 | 0
361 | Story5 | C10 | 32 MPa RC Column (27.5 cm x 27.5 cm) | Column | 32MPa | Concrete Rectangular | 275 | 275 | 756.3 | 3225 | 0.24 | 596.67 | G300E | 15177925 | 119.09 | G300E | 0 | 0
362 | Story5 | C11 | 32 MPa RC Column (27.5 cm x 27.5 cm) | Column | 32MPa | Concrete Rectangular | 275 | 275 | 756.3 | 3225 | 0.24 | 596.67 | G300E | 14724275 | 115.53 | G300E | 0 | 0
363 | Story5 | C12 | 32 MPa RC Column (27.5 cm x 27.5 cm) | Column | 32MPa | Concrete Rectangular | 275 | 275 | 756.3 | 3225 | 0.24 | 596.67 | G300E | 14802750 | 116.15 | G300E | 0 | 0
364 | Story5 | C13 | 32 MPa RC Column (27.5 cm x 27.5 cm) | Column | 32MPa | Concrete Rectangular | 275 | 275 | 756.3 | 3225 | 0.24 | 596.67 | G300E | 14822100 | 116.3 | G300E | 0 | 0
365 | Story5 | C14 | 32 MPa RC Column (27.5 cm x 27.5 cm) | Column | 32MPa | Concrete Rectangular | 275 | 275 | 756.3 | 3225 | 0.24 | 596.67 | G300E | 14772650 | 115.91 | G300E | 0 | 0
366 | Story5 | C15 | 32 MPa RC Column (27.5 cm x 27.5 cm) | Column | 32MPa | Concrete Rectangular | 275 | 275 | 756.3 | 3225 | 0.24 | 596.67 | G300E | 14987650 | 117.6 | G300E | 0 | 0
367 | Story5 | C16 | 32 MPa RC Column (27.5 cm x 27.5 cm) | Column | 32MPa | Concrete Rectangular | 275 | 275 | 756.3 | 3225 | 0.24 | 596.67 | G300E | 4842875 | 38 | G300E | 0 | 0
368 | Story5 | C17 | 32 MPa RC Column (27.5 cm x 27.5 cm) | Column | 32MPa | Concrete Rectangular | 275 | 275 | 756.3 | 3225 | 0.24 | 596.67 | G300E | 4028025 | 31.61 | G300E | 0 | 0
369 | Story5 | C18 | 32 MPa RC Column (27.5 cm x 27.5 cm) | Column | 32MPa | Concrete Rectangular | 275 | 275 | 756.3 | 3225 | 0.24 | 596.67 | G300E | 14724275 | 115.53 | G300E | 0 | 0
370 | Story5 | C19 | 32 MPa RC Column (27.5 cm x 27.5 cm) | Column | 32MPa | Concrete Rectangular | 275 | 275 | 756.3 | 3225 | 0.24 | 596.67 | G300E | 14246975 | 111.79 | G300E | 0 | 0
371 | Story5 | C2 | 32 MPa RC Column (27.5 cm x 27.5 cm) | Column | 32MPa | Concrete Rectangular | 275 | 275 | 756.3 | 3225 | 0.24 | 596.67 | G300E | 4477375 | 35.13 | G300E | 0 | 0
372 | Story5 | C20 | 32 MPa RC Column (27.5 cm x 27.5 cm) | Column | 32MPa | Concrete Rectangular | 275 | 275 | 756.3 | 3225 | 0.24 | 596.67 | G300E | 10771500 | 84.52 | G300E | 0 | 0
373 | Story5 | C21 | 32 MPa RC Column (27.5 cm x 27.5 cm) | Column | 32MPa | Concrete Rectangular | 275 | 275 | 756.3 | 3225 | 0.24 | 596.67 | G300E | 10832775 | 85 | G300E | 0 | 0
374 | Story5 | C22 | 32 MPa RC Column (27.5 cm x 27.5 cm) | Column | 32MPa | Concrete Rectangular | 275 | 275 | 756.3 | 3225 | 0.24 | 596.67 | G300E | 14135175 | 110.91 | G300E | 0 | 0
375 | Story5 | C23 | 32 MPa RC Column (27.5 cm x 27.5 cm) | Column | 32MPa | Concrete Rectangular | 275 | 275 | 756.3 | 3225 | 0.24 | 596.67 | G300E | 14772650 | 115.91 | G300E | 0 | 0
376 | Story5 | C24 | 32 MPa RC Column (27.5 cm x 27.5 cm) | Column | 32MPa | Concrete Rectangular | 275 | 275 | 756.3 | 3225 | 0.24 | 596.67 | G300E | 4037700 | 31.68 | G300E | 0 | 0
377 | Story5 | C25 | 32 MPa RC Column (27.5 cm x 27.5 cm) | Column | 32MPa | Concrete Rectangular | 275 | 275 | 756.3 | 3225 | 0.24 | 596.67 | G300E | 4018350 | 31.53 | G300E | 0 | 0
378 | Story5 | C26 | 32 MPa RC Column (27.5 cm x 27.5 cm) | Column | 32MPa | Concrete Rectangular | 275 | 275 | 756.3 | 3225 | 0.24 | 596.67 | G300E | 14802750 | 116.15 | G300E | 0 | 0
379 | Story5 | C27 | 32 MPa RC Column (27.5 cm x 27.5 cm) | Column | 32MPa | Concrete Rectangular | 275 | 275 | 756.3 | 3225 | 0.24 | 596.67 | G300E | 10772575 | 84.53 | G300E | 0 | 0
380 | Story5 | C3 | 32 MPa RC Column (27.5 cm x 27.5 cm) | Column | 32MPa | Concrete Rectangular | 275 | 275 | 756.3 | 3225 | 0.24 | 596.67 | G300E | 4028025 | 31.61 | G300E | 0 | 0
381 | Story5 | C30 | 32 MPa RC Column (27.5 cm x 27.5 cm) | Column | 32MPa | Concrete Rectangular | 275 | 275 | 756.3 | 3225 | 0.24 | 596.67 | G300E | 10841375 | 85.07 | G300E | 0 | 0
382 | Story5 | C31 | 32 MPa RC Column (27.5 cm x 27.5 cm) | Column | 32MPa | Concrete Rectangular | 275 | 275 | 756.3 | 3225 | 0.24 | 596.67 | G300E | 14823175 | 116.31 | G300E | 0 | 0
383 | Story5 | C32 | 32 MPa RC Column (27.5 cm x 27.5 cm) | Column | 32MPa | Concrete Rectangular | 275 | 275 | 756.3 | 3225 | 0.24 | 596.67 | G300E | 4018350 | 31.53 | G300E | 0 | 0
384 | Story5 | C33 | 32 MPa RC Column (27.5 cm x 27.5 cm) | Column | 32MPa | Concrete Rectangular | 275 | 275 | 756.3 | 3225 | 0.24 | 596.67 | G300E | 4019425 | 31.54 | G300E | 0 | 0
385 | Story5 | C34 | 32 MPa RC Column (27.5 cm x 27.5 cm) | Column | 32MPa | Concrete Rectangular | 275 | 275 | 756.3 | 3225 | 0.24 | 596.67 | G300E | 14822100 | 116.3 | G300E | 0 | 0
386 | Story5 | C35 | 32 MPa RC Column (27.5 cm x 27.5 cm) | Column | 32MPa | Concrete Rectangular | 275 | 275 | 756.3 | 3225 | 0.24 | 596.67 | G300E | 10831700 | 84.99 | G300E | 0 | 0
387 | Story5 | C38 | 32 MPa RC Column (27.5 cm x 27.5 cm) | Column | 32MPa | Concrete Rectangular | 275 | 275 | 756.3 | 3225 | 0.24 | 596.67 | G300E | 10840300 | 85.06 | G300E | 0 | 0
388 | Story5 | C39 | 32 MPa RC Column (27.5 cm x 27.5 cm) | Column | 32MPa | Concrete Rectangular | 275 | 275 | 756.3 | 3225 | 0.24 | 596.67 | G300E | 14823175 | 116.31 | G300E | 0 | 0
389 | Story5 | C4 | 32 MPa RC Column (27.5 cm x 27.5 cm) | Column | 32MPa | Concrete Rectangular | 275 | 275 | 756.3 | 3225 | 0.24 | 596.67 | G300E | 4018350 | 31.53 | G300E | 0 | 0
390 | Story5 | C40 | 32 MPa RC Column (27.5 cm x 27.5 cm) | Column | 32MPa | Concrete Rectangular | 275 | 275 | 756.3 | 3225 | 0.24 | 596.67 | G300E | 4018350 | 31.53 | G300E | 0 | 0
391 | Story5 | C41 | 32 MPa RC Column (27.5 cm x 27.5 cm) | Column | 32MPa | Concrete Rectangular | 275 | 275 | 756.3 | 3225 | 0.24 | 596.67 | G300E | 4038775 | 31.69 | G300E | 0 | 0
392 | Story5 | C42 | 32 MPa RC Column (27.5 cm x 27.5 cm) | Column | 32MPa | Concrete Rectangular | 275 | 275 | 756.3 | 3225 | 0.24 | 596.67 | G300E | 14772650 | 115.91 | G300E | 0 | 0
393 | Story5 | C43 | 32 MPa RC Column (27.5 cm x 27.5 cm) | Column | 32MPa | Concrete Rectangular | 275 | 275 | 756.3 | 3225 | 0.24 | 596.67 | G300E | 14135175 | 110.91 | G300E | 0 | 0
394 | Story5 | C44 | 32 MPa RC Column (27.5 cm x 27.5 cm) | Column | 32MPa | Concrete Rectangular | 275 | 275 | 756.3 | 3225 | 0.24 | 596.67 | G300E | 10841375 | 85.07 | G300E | 0 | 0
395 | Story5 | C45 | 32 MPa RC Column (27.5 cm x 27.5 cm) | Column | 32MPa | Concrete Rectangular | 275 | 275 | 756.3 | 3225 | 0.24 | 596.67 | G300E | 10840300 | 85.06 | G300E | 0 | 0
396 | Story5 | C46 | 32 MPa RC Column (27.5 cm x 27.5 cm) | Column | 32MPa | Concrete Rectangular | 275 | 275 | 756.3 | 3225 | 0.24 | 596.67 | G300E | 14135175 | 110.91 | G300E | 0 | 0
397 | Story5 | C47 | 32 MPa RC Column (27.5 cm x 27.5 cm) | Column | 32MPa | Concrete Rectangular | 275 | 275 | 756.3 | 3225 | 0.24 | 596.67 | G300E | 14772650 | 115.91 | G300E | 0 | 0
398 | Story5 | C48 | 32 MPa RC Column (27.5 cm x 27.5 cm) | Column | 32MPa | Concrete Rectangular | 275 | 275 | 756.3 | 3225 | 0.24 | 596.67 | G300E | 4037700 | 31.68 | G300E | 0 | 0
399 | Story5 | C49 | 32 MPa RC Column (27.5 cm x 27.5 cm) | Column | 32MPa | Concrete Rectangular | 275 | 275 | 756.3 | 3225 | 0.24 | 596.67 | G300E | 4967575 | 38.98 | G300E | 0 | 0
400 | Story5 | C5 | 32 MPa RC Column (27.5 cm x 27.5 cm) | Column | 32MPa | Concrete Rectangular | 275 | 275 | 756.3 | 3225 | 0.24 | 596.67 | G300E | 4019425 | 31.54 | G300E | 0 | 0
401 | Story5 | C50 | 32 MPa RC Column (27.5 cm x 27.5 cm) | Column | 32MPa | Concrete Rectangular | 275 | 275 | 756.3 | 3225 | 0.24 | 596.67 | G300E | 14987650 | 117.6 | G300E | 0 | 0
402 | Story5 | C51 | 32 MPa RC Column (27.5 cm x 27.5 cm) | Column | 32MPa | Concrete Rectangular | 275 | 275 | 756.3 | 3225 | 0.24 | 596.67 | G300E | 14772650 | 115.91 | G300E | 0 | 0
403 | Story5 | C52 | 32 MPa RC Column (27.5 cm x 27.5 cm) | Column | 32MPa | Concrete Rectangular | 275 | 275 | 756.3 | 3225 | 0.24 | 596.67 | G300E | 14823175 | 116.31 | G300E | 0 | 0
404 | Story5 | C53 | 32 MPa RC Column (27.5 cm x 27.5 cm) | Column | 32MPa | Concrete Rectangular | 275 | 275 | 756.3 | 3225 | 0.24 | 596.67 | G300E | 14823175 | 116.31 | G300E | 0 | 0
405 | Story5 | C54 | 32 MPa RC Column (27.5 cm x 27.5 cm) | Column | 32MPa | Concrete Rectangular | 275 | 275 | 756.3 | 3225 | 0.24 | 596.67 | G300E | 14772650 | 115.91 | G300E | 0 | 0
406 | Story5 | C55 | 32 MPa RC Column (27.5 cm x 27.5 cm) | Column | 32MPa | Concrete Rectangular | 275 | 275 | 756.3 | 3225 | 0.24 | 596.67 | G300E | 14987650 | 117.6 | G300E | 0 | 0
407 | Story5 | C56 | 32 MPa RC Column (27.5 cm x 27.5 cm) | Column | 32MPa | Concrete Rectangular | 275 | 275 | 756.3 | 3225 | 0.24 | 596.67 | G300E | 4964350 | 38.95 | G300E | 0 | 0
408 | Story5 | C57 | 32 MPa RC Column (27.5 cm x 27.5 cm) | Column | 32MPa | Concrete Rectangular | 275 | 275 | 756.3 | 3250 | 0.25 | 601.3 | G300E | 2457000 | 19.28 | G300E | 0 | 0
409 | Story5 | C58 | 32 MPa RC Column (27.5 cm x 27.5 cm) | Column | 32MPa | Concrete Rectangular | 275 | 275 | 756.3 | 3225 | 0.24 | 596.67 | G300E | 4843950 | 38.01 | G300E | 0 | 0
410 | Story5 | C59 | 32 MPa RC Column (27.5 cm x 27.5 cm) | Column | 32MPa | Concrete Rectangular | 275 | 275 | 756.3 | 3225 | 0.24 | 596.67 | G300E | 4037700 | 31.68 | G300E | 0 | 0
411 | Story5 | C6 | 32 MPa RC Column (27.5 cm x 27.5 cm) | Column | 32MPa | Concrete Rectangular | 275 | 275 | 756.3 | 3225 | 0.24 | 596.67 | G300E | 4038775 | 31.69 | G300E | 0 | 0
412 | Story5 | C60 | 32 MPa RC Column (27.5 cm x 27.5 cm) | Column | 32MPa | Concrete Rectangular | 275 | 275 | 756.3 | 3225 | 0.24 | 596.67 | G300E | 4018350 | 31.53 | G300E | 0 | 0
413 | Story5 | C61 | 32 MPa RC Column (27.5 cm x 27.5 cm) | Column | 32MPa | Concrete Rectangular | 275 | 275 | 756.3 | 3225 | 0.24 | 596.67 | G300E | 4018350 | 31.53 | G300E | 0 | 0
414 | Story5 | C62 | 32 MPa RC Column (27.5 cm x 27.5 cm) | Column | 32MPa | Concrete Rectangular | 275 | 275 | 756.3 | 3225 | 0.24 | 596.67 | G300E | 4037700 | 31.68 | G300E | 0 | 0
415 | Story5 | C63 | 32 MPa RC Column (27.5 cm x 27.5 cm) | Column | 32MPa | Concrete Rectangular | 275 | 275 | 756.3 | 3225 | 0.24 | 596.67 | G300E | 4963275 | 38.94 | G300E | 0 | 0
416 | Story5 | C64 | 32 MPa RC Column (27.5 cm x 27.5 cm) | Column | 32MPa | Concrete Rectangular | 275 | 275 | 756.3 | 3250 | 0.25 | 601.3 | G300E | 2457000 | 19.28 | G300E | 0 | 0
417 | Story5 | C7 | 32 MPa RC Column (27.5 cm x 27.5 cm) | Column | 32MPa | Concrete Rectangular | 275 | 275 | 756.3 | 3225 | 0.24 | 596.67 | G300E | 4963275 | 38.94 | G300E | 0 | 0
418 | Story5 | C8 | 32 MPa RC Column (27.5 cm x 27.5 cm) | Column | 32MPa | Concrete Rectangular | 275 | 275 | 756.3 | 3250 | 0.25 | 601.3 | G300E | 2457000 | 19.28 | G300E | 0 | 0
419 | Story5 | C9 | 32 MPa RC Column (27.5 cm x 27.5 cm) | Column | 32MPa | Concrete Rectangular | 275 | 275 | 756.3 | 3225 | 0.24 | 596.67 | G300E | 5302975 | 41.61 | G300E | 0 | 0
420 | Story6 | C1 | 32 MPa RC Column (27.5 cm x 27.5 cm) | Column | 32MPa | Concrete Rectangular | 275 | 275 | 756.3 | 3250 | 0.25 | 601.3 | G300E | 2457000 | 19.28 | G300E | 0 | 0
421 | Story6 | C10 | 32 MPa RC Column (27.5 cm x 27.5 cm) | Column | 32MPa | Concrete Rectangular | 275 | 275 | 756.3 | 3225 | 0.24 | 596.67 | G300E | 10483400 | 82.26 | G300E | 0 | 0
422 | Story6 | C11 | 32 MPa RC Column (27.5 cm x 27.5 cm) | Column | 32MPa | Concrete Rectangular | 275 | 275 | 756.3 | 3225 | 0.24 | 596.67 | G300E | 10284525 | 80.7 | G300E | 0 | 0
423 | Story6 | C12 | 32 MPa RC Column (27.5 cm x 27.5 cm) | Column | 32MPa | Concrete Rectangular | 275 | 275 | 756.3 | 3225 | 0.24 | 596.67 | G300E | 10333975 | 81.08 | G300E | 0 | 0
424 | Story6 | C13 | 32 MPa RC Column (27.5 cm x 27.5 cm) | Column | 32MPa | Concrete Rectangular | 275 | 275 | 756.3 | 3225 | 0.24 | 596.67 | G300E | 10344725 | 81.17 | G300E | 0 | 0
425 | Story6 | C14 | 32 MPa RC Column (27.5 cm x 27.5 cm) | Column | 32MPa | Concrete Rectangular | 275 | 275 | 756.3 | 3225 | 0.24 | 596.67 | G300E | 10311400 | 80.91 | G300E | 0 | 0
426 | Story6 | C15 | 32 MPa RC Column (27.5 cm x 27.5 cm) | Column | 32MPa | Concrete Rectangular | 275 | 275 | 756.3 | 3225 | 0.24 | 596.67 | G300E | 10415675 | 81.73 | G300E | 0 | 0
427 | Story6 | C16 | 32 MPa RC Column (27.5 cm x 27.5 cm) | Column | 32MPa | Concrete Rectangular | 275 | 275 | 756.3 | 3225 | 0.24 | 596.67 | G300E | 3208875 | 25.18 | G300E | 0 | 0
428 | Story6 | C17 | 32 MPa RC Column (27.5 cm x 27.5 cm) | Column | 32MPa | Concrete Rectangular | 275 | 275 | 756.3 | 3225 | 0.24 | 596.67 | G300E | 2984200 | 23.42 | G300E | 0 | 0
429 | Story6 | C18 | 32 MPa RC Column (27.5 cm x 27.5 cm) | Column | 32MPa | Concrete Rectangular | 275 | 275 | 756.3 | 3225 | 0.24 | 596.67 | G300E | 10284525 | 80.7 | G300E | 0 | 0
430 | Story6 | C19 | 32 MPa RC Column (27.5 cm x 27.5 cm) | Column | 32MPa | Concrete Rectangular | 275 | 275 | 756.3 | 3225 | 0.24 | 596.67 | G300E | 9762075 | 76.6 | G300E | 0 | 0
431 | Story6 | C2 | 32 MPa RC Column (27.5 cm x 27.5 cm) | Column | 32MPa | Concrete Rectangular | 275 | 275 | 756.3 | 3225 | 0.24 | 596.67 | G300E | 3190600 | 25.03 | G300E | 0 | 0
432 | Story6 | C20 | 32 MPa RC Column (27.5 cm x 27.5 cm) | Column | 32MPa | Concrete Rectangular | 275 | 275 | 756.3 | 3225 | 0.24 | 596.67 | G300E | 7053075 | 55.34 | G300E | 0 | 0
433 | Story6 | C21 | 32 MPa RC Column (27.5 cm x 27.5 cm) | Column | 32MPa | Concrete Rectangular | 275 | 275 | 756.3 | 3225 | 0.24 | 596.67 | G300E | 7084250 | 55.59 | G300E | 0 | 0
434 | Story6 | C22 | 32 MPa RC Column (27.5 cm x 27.5 cm) | Column | 32MPa | Concrete Rectangular | 275 | 275 | 756.3 | 3225 | 0.24 | 596.67 | G300E | 9656725 | 75.77 | G300E | 0 | 0
435 | Story6 | C23 | 32 MPa RC Column (27.5 cm x 27.5 cm) | Column | 32MPa | Concrete Rectangular | 275 | 275 | 756.3 | 3225 | 0.24 | 596.67 | G300E | 10310325 | 80.9 | G300E | 0 | 0
436 | Story6 | C24 | 32 MPa RC Column (27.5 cm x 27.5 cm) | Column | 32MPa | Concrete Rectangular | 275 | 275 | 756.3 | 3225 | 0.24 | 596.67 | G300E | 2996025 | 23.51 | G300E | 0 | 0
437 | Story6 | C25 | 32 MPa RC Column (27.5 cm x 27.5 cm) | Column | 32MPa | Concrete Rectangular | 275 | 275 | 756.3 | 3225 | 0.24 | 596.67 | G300E | 2973450 | 23.33 | G300E | 0 | 0
438 | Story6 | C26 | 32 MPa RC Column (27.5 cm x 27.5 cm) | Column | 32MPa | Concrete Rectangular | 275 | 275 | 756.3 | 3225 | 0.24 | 596.67 | G300E | 10333975 | 81.08 | G300E | 0 | 0
439 | Story6 | C27 | 32 MPa RC Column (27.5 cm x 27.5 cm) | Column | 32MPa | Concrete Rectangular | 275 | 275 | 756.3 | 3225 | 0.24 | 596.67 | G300E | 7054150 | 55.35 | G300E | 0 | 0
440 | Story6 | C3 | 32 MPa RC Column (27.5 cm x 27.5 cm) | Column | 32MPa | Concrete Rectangular | 275 | 275 | 756.3 | 3225 | 0.24 | 596.67 | G300E | 2984200 | 23.42 | G300E | 0 | 0
441 | Story6 | C30 | 32 MPa RC Column (27.5 cm x 27.5 cm) | Column | 32MPa | Concrete Rectangular | 275 | 275 | 756.3 | 3225 | 0.24 | 596.67 | G300E | 7087475 | 55.61 | G300E | 0 | 0
442 | Story6 | C31 | 32 MPa RC Column (27.5 cm x 27.5 cm) | Column | 32MPa | Concrete Rectangular | 275 | 275 | 756.3 | 3225 | 0.24 | 596.67 | G300E | 10344725 | 81.17 | G300E | 0 | 0
443 | Story6 | C32 | 32 MPa RC Column (27.5 cm x 27.5 cm) | Column | 32MPa | Concrete Rectangular | 275 | 275 | 756.3 | 3225 | 0.24 | 596.67 | G300E | 2972375 | 23.32 | G300E | 0 | 0
444 | Story6 | C33 | 32 MPa RC Column (27.5 cm x 27.5 cm) | Column | 32MPa | Concrete Rectangular | 275 | 275 | 756.3 | 3225 | 0.24 | 596.67 | G300E | 2974525 | 23.34 | G300E | 0 | 0
445 | Story6 | C34 | 32 MPa RC Column (27.5 cm x 27.5 cm) | Column | 32MPa | Concrete Rectangular | 275 | 275 | 756.3 | 3225 | 0.24 | 596.67 | G300E | 10344725 | 81.17 | G300E | 0 | 0
446 | Story6 | C35 | 32 MPa RC Column (27.5 cm x 27.5 cm) | Column | 32MPa | Concrete Rectangular | 275 | 275 | 756.3 | 3225 | 0.24 | 596.67 | G300E | 7082100 | 55.57 | G300E | 0 | 0
447 | Story6 | C38 | 32 MPa RC Column (27.5 cm x 27.5 cm) | Column | 32MPa | Concrete Rectangular | 275 | 275 | 756.3 | 3225 | 0.24 | 596.67 | G300E | 7087475 | 55.61 | G300E | 0 | 0
448 | Story6 | C39 | 32 MPa RC Column (27.5 cm x 27.5 cm) | Column | 32MPa | Concrete Rectangular | 275 | 275 | 756.3 | 3225 | 0.24 | 596.67 | G300E | 10344725 | 81.17 | G300E | 0 | 0
449 | Story6 | C4 | 32 MPa RC Column (27.5 cm x 27.5 cm) | Column | 32MPa | Concrete Rectangular | 275 | 275 | 756.3 | 3225 | 0.24 | 596.67 | G300E | 2973450 | 23.33 | G300E | 0 | 0
450 | Story6 | C40 | 32 MPa RC Column (27.5 cm x 27.5 cm) | Column | 32MPa | Concrete Rectangular | 275 | 275 | 756.3 | 3225 | 0.24 | 596.67 | G300E | 2972375 | 23.32 | G300E | 0 | 0
451 | Story6 | C41 | 32 MPa RC Column (27.5 cm x 27.5 cm) | Column | 32MPa | Concrete Rectangular | 275 | 275 | 756.3 | 3225 | 0.24 | 596.67 | G300E | 2998175 | 23.52 | G300E | 0 | 0
452 | Story6 | C42 | 32 MPa RC Column (27.5 cm x 27.5 cm) | Column | 32MPa | Concrete Rectangular | 275 | 275 | 756.3 | 3225 | 0.24 | 596.67 | G300E | 10311400 | 80.91 | G300E | 0 | 0
453 | Story6 | C43 | 32 MPa RC Column (27.5 cm x 27.5 cm) | Column | 32MPa | Concrete Rectangular | 275 | 275 | 756.3 | 3225 | 0.24 | 596.67 | G300E | 9656725 | 75.77 | G300E | 0 | 0
454 | Story6 | C44 | 32 MPa RC Column (27.5 cm x 27.5 cm) | Column | 32MPa | Concrete Rectangular | 275 | 275 | 756.3 | 3225 | 0.24 | 596.67 | G300E | 7087475 | 55.61 | G300E | 0 | 0
455 | Story6 | C45 | 32 MPa RC Column (27.5 cm x 27.5 cm) | Column | 32MPa | Concrete Rectangular | 275 | 275 | 756.3 | 3225 | 0.24 | 596.67 | G300E | 7087475 | 55.61 | G300E | 0 | 0
456 | Story6 | C46 | 32 MPa RC Column (27.5 cm x 27.5 cm) | Column | 32MPa | Concrete Rectangular | 275 | 275 | 756.3 | 3225 | 0.24 | 596.67 | G300E | 9655650 | 75.76 | G300E | 0 | 0
457 | Story6 | C47 | 32 MPa RC Column (27.5 cm x 27.5 cm) | Column | 32MPa | Concrete Rectangular | 275 | 275 | 756.3 | 3225 | 0.24 | 596.67 | G300E | 10311400 | 80.91 | G300E | 0 | 0
458 | Story6 | C48 | 32 MPa RC Column (27.5 cm x 27.5 cm) | Column | 32MPa | Concrete Rectangular | 275 | 275 | 756.3 | 3225 | 0.24 | 596.67 | G300E | 2996025 | 23.51 | G300E | 0 | 0
459 | Story6 | C49 | 32 MPa RC Column (27.5 cm x 27.5 cm) | Column | 32MPa | Concrete Rectangular | 275 | 275 | 756.3 | 3225 | 0.24 | 596.67 | G300E | 3209950 | 25.19 | G300E | 0 | 0
460 | Story6 | C5 | 32 MPa RC Column (27.5 cm x 27.5 cm) | Column | 32MPa | Concrete Rectangular | 275 | 275 | 756.3 | 3225 | 0.24 | 596.67 | G300E | 2974525 | 23.34 | G300E | 0 | 0
461 | Story6 | C50 | 32 MPa RC Column (27.5 cm x 27.5 cm) | Column | 32MPa | Concrete Rectangular | 275 | 275 | 756.3 | 3225 | 0.24 | 596.67 | G300E | 10415675 | 81.73 | G300E | 0 | 0
462 | Story6 | C51 | 32 MPa RC Column (27.5 cm x 27.5 cm) | Column | 32MPa | Concrete Rectangular | 275 | 275 | 756.3 | 3225 | 0.24 | 596.67 | G300E | 10311400 | 80.91 | G300E | 0 | 0
463 | Story6 | C52 | 32 MPa RC Column (27.5 cm x 27.5 cm) | Column | 32MPa | Concrete Rectangular | 275 | 275 | 756.3 | 3225 | 0.24 | 596.67 | G300E | 10344725 | 81.17 | G300E | 0 | 0
464 | Story6 | C53 | 32 MPa RC Column (27.5 cm x 27.5 cm) | Column | 32MPa | Concrete Rectangular | 275 | 275 | 756.3 | 3225 | 0.24 | 596.67 | G300E | 10344725 | 81.17 | G300E | 0 | 0
465 | Story6 | C54 | 32 MPa RC Column (27.5 cm x 27.5 cm) | Column | 32MPa | Concrete Rectangular | 275 | 275 | 756.3 | 3225 | 0.24 | 596.67 | G300E | 10311400 | 80.91 | G300E | 0 | 0
466 | Story6 | C55 | 32 MPa RC Column (27.5 cm x 27.5 cm) | Column | 32MPa | Concrete Rectangular | 275 | 275 | 756.3 | 3225 | 0.24 | 596.67 | G300E | 10415675 | 81.73 | G300E | 0 | 0
467 | Story6 | C56 | 32 MPa RC Column (27.5 cm x 27.5 cm) | Column | 32MPa | Concrete Rectangular | 275 | 275 | 756.3 | 3225 | 0.24 | 596.67 | G300E | 3208875 | 25.18 | G300E | 0 | 0
468 | Story6 | C57 | 32 MPa RC Column (27.5 cm x 27.5 cm) | Column | 32MPa | Concrete Rectangular | 275 | 275 | 756.3 | 3250 | 0.25 | 601.3 | G300E | 2457000 | 19.28 | G300E | 0 | 0
469 | Story6 | C58 | 32 MPa RC Column (27.5 cm x 27.5 cm) | Column | 32MPa | Concrete Rectangular | 275 | 275 | 756.3 | 3225 | 0.24 | 596.67 | G300E | 3208875 | 25.18 | G300E | 0 | 0
470 | Story6 | C59 | 32 MPa RC Column (27.5 cm x 27.5 cm) | Column | 32MPa | Concrete Rectangular | 275 | 275 | 756.3 | 3225 | 0.24 | 596.67 | G300E | 2996025 | 23.51 | G300E | 0 | 0
471 | Story6 | C6 | 32 MPa RC Column (27.5 cm x 27.5 cm) | Column | 32MPa | Concrete Rectangular | 275 | 275 | 756.3 | 3225 | 0.24 | 596.67 | G300E | 2998175 | 23.52 | G300E | 0 | 0
472 | Story6 | C60 | 32 MPa RC Column (27.5 cm x 27.5 cm) | Column | 32MPa | Concrete Rectangular | 275 | 275 | 756.3 | 3225 | 0.24 | 596.67 | G300E | 2972375 | 23.32 | G300E | 0 | 0
473 | Story6 | C61 | 32 MPa RC Column (27.5 cm x 27.5 cm) | Column | 32MPa | Concrete Rectangular | 275 | 275 | 756.3 | 3225 | 0.24 | 596.67 | G300E | 2972375 | 23.32 | G300E | 0 | 0
474 | Story6 | C62 | 32 MPa RC Column (27.5 cm x 27.5 cm) | Column | 32MPa | Concrete Rectangular | 275 | 275 | 756.3 | 3225 | 0.24 | 596.67 | G300E | 2996025 | 23.51 | G300E | 0 | 0
475 | Story6 | C63 | 32 MPa RC Column (27.5 cm x 27.5 cm) | Column | 32MPa | Concrete Rectangular | 275 | 275 | 756.3 | 3225 | 0.24 | 596.67 | G300E | 3208875 | 25.18 | G300E | 0 | 0
476 | Story6 | C64 | 32 MPa RC Column (27.5 cm x 27.5 cm) | Column | 32MPa | Concrete Rectangular | 275 | 275 | 756.3 | 3250 | 0.25 | 601.3 | G300E | 2457000 | 19.28 | G300E | 0 | 0
477 | Story6 | C7 | 32 MPa RC Column (27.5 cm x 27.5 cm) | Column | 32MPa | Concrete Rectangular | 275 | 275 | 756.3 | 3225 | 0.24 | 596.67 | G300E | 3209950 | 25.19 | G300E | 0 | 0
478 | Story6 | C8 | 32 MPa RC Column (27.5 cm x 27.5 cm) | Column | 32MPa | Concrete Rectangular | 275 | 275 | 756.3 | 3250 | 0.25 | 601.3 | G300E | 2457000 | 19.28 | G300E | 0 | 0
479 | Story6 | C9 | 32 MPa RC Column (27.5 cm x 27.5 cm) | Column | 32MPa | Concrete Rectangular | 275 | 275 | 756.3 | 3225 | 0.24 | 596.67 | G300E | 3187375 | 25.01 | G300E | 0 | 0
480 | Story7 | C1 | 32 MPa RC Column (25 cm x 25 cm) | Column | 32MPa | Concrete Rectangular | 250 | 250 | 625 | 3250 | 0.2 | 496.94 | G300E | 2031250 | 15.94 | G300E | 0 | 0
481 | Story7 | C10 | 32 MPa RC Column (25 cm x 25 cm) | Column | 32MPa | Concrete Rectangular | 250 | 250 | 625 | 3225 | 0.2 | 493.12 | G300E | 12117400 | 95.08 | G300E | 0 | 0
482 | Story7 | C11 | 32 MPa RC Column (25 cm x 25 cm) | Column | 32MPa | Concrete Rectangular | 250 | 250 | 625 | 3225 | 0.2 | 493.12 | G300E | 12047525 | 94.53 | G300E | 0 | 0
483 | Story7 | C12 | 32 MPa RC Column (25 cm x 25 cm) | Column | 32MPa | Concrete Rectangular | 250 | 250 | 625 | 3225 | 0.2 | 493.12 | G300E | 12067950 | 94.69 | G300E | 0 | 0
484 | Story7 | C13 | 32 MPa RC Column (25 cm x 25 cm) | Column | 32MPa | Concrete Rectangular | 250 | 250 | 625 | 3225 | 0.2 | 493.12 | G300E | 12071175 | 94.71 | G300E | 0 | 0
485 | Story7 | C14 | 32 MPa RC Column (25 cm x 25 cm) | Column | 32MPa | Concrete Rectangular | 250 | 250 | 625 | 3225 | 0.2 | 493.12 | G300E | 12055050 | 94.59 | G300E | 0 | 0
486 | Story7 | C15 | 32 MPa RC Column (25 cm x 25 cm) | Column | 32MPa | Concrete Rectangular | 250 | 250 | 625 | 3225 | 0.2 | 493.12 | G300E | 12096975 | 94.92 | G300E | 0 | 0
487 | Story7 | C16 | 32 MPa RC Column (25 cm x 25 cm) | Column | 32MPa | Concrete Rectangular | 250 | 250 | 625 | 3225 | 0.2 | 493.12 | G300E | 5001975 | 39.25 | G300E | 0 | 0
488 | Story7 | C17 | 32 MPa RC Column (25 cm x 25 cm) | Column | 32MPa | Concrete Rectangular | 250 | 250 | 625 | 3225 | 0.2 | 493.12 | G300E | 4426850 | 34.73 | G300E | 0 | 0
489 | Story7 | C18 | 32 MPa RC Column (25 cm x 25 cm) | Column | 32MPa | Concrete Rectangular | 250 | 250 | 625 | 3225 | 0.2 | 493.12 | G300E | 12047525 | 94.53 | G300E | 0 | 0
490 | Story7 | C19 | 32 MPa RC Column (25 cm x 25 cm) | Column | 32MPa | Concrete Rectangular | 250 | 250 | 625 | 3225 | 0.2 | 493.12 | G300E | 11762650 | 92.29 | G300E | 0 | 0
491 | Story7 | C2 | 32 MPa RC Column (25 cm x 25 cm) | Column | 32MPa | Concrete Rectangular | 250 | 250 | 625 | 3225 | 0.2 | 493.12 | G300E | 4988000 | 39.14 | G300E | 0 | 0
492 | Story7 | C20 | 32 MPa RC Column (25 cm x 25 cm) | Column | 32MPa | Concrete Rectangular | 250 | 250 | 625 | 3225 | 0.2 | 493.12 | G300E | 8936475 | 70.12 | G300E | 0 | 0
493 | Story7 | C21 | 32 MPa RC Column (25 cm x 25 cm) | Column | 32MPa | Concrete Rectangular | 250 | 250 | 625 | 3225 | 0.2 | 493.12 | G300E | 8970875 | 70.39 | G300E | 0 | 0
494 | Story7 | C22 | 32 MPa RC Column (25 cm x 25 cm) | Column | 32MPa | Concrete Rectangular | 250 | 250 | 625 | 3225 | 0.2 | 493.12 | G300E | 11706750 | 91.86 | G300E | 0 | 0
495 | Story7 | C23 | 32 MPa RC Column (25 cm x 25 cm) | Column | 32MPa | Concrete Rectangular | 250 | 250 | 625 | 3225 | 0.2 | 493.12 | G300E | 12055050 | 94.59 | G300E | 0 | 0
496 | Story7 | C24 | 32 MPa RC Column (25 cm x 25 cm) | Column | 32MPa | Concrete Rectangular | 250 | 250 | 625 | 3225 | 0.2 | 493.12 | G300E | 4442975 | 34.86 | G300E | 0 | 0
497 | Story7 | C25 | 32 MPa RC Column (25 cm x 25 cm) | Column | 32MPa | Concrete Rectangular | 250 | 250 | 625 | 3225 | 0.2 | 493.12 | G300E | 4405350 | 34.57 | G300E | 0 | 0
498 | Story7 | C26 | 32 MPa RC Column (25 cm x 25 cm) | Column | 32MPa | Concrete Rectangular | 250 | 250 | 625 | 3225 | 0.2 | 493.12 | G300E | 12067950 | 94.69 | G300E | 0 | 0
499 | Story7 | C27 | 32 MPa RC Column (25 cm x 25 cm) | Column | 32MPa | Concrete Rectangular | 250 | 250 | 625 | 3225 | 0.2 | 493.12 | G300E | 8937550 | 70.13 | G300E | 0 | 0
500 | Story7 | C3 | 32 MPa RC Column (25 cm x 25 cm) | Column | 32MPa | Concrete Rectangular | 250 | 250 | 625 | 3225 | 0.2 | 493.12 | G300E | 4425775 | 34.73 | G300E | 0 | 0
501 | Story7 | C30 | 32 MPa RC Column (25 cm x 25 cm) | Column | 32MPa | Concrete Rectangular | 250 | 250 | 625 | 3225 | 0.2 | 493.12 | G300E | 8975175 | 70.42 | G300E | 0 | 0
502 | Story7 | C31 | 32 MPa RC Column (25 cm x 25 cm) | Column | 32MPa | Concrete Rectangular | 250 | 250 | 625 | 3225 | 0.2 | 493.12 | G300E | 12071175 | 94.71 | G300E | 0 | 0
503 | Story7 | C32 | 32 MPa RC Column (25 cm x 25 cm) | Column | 32MPa | Concrete Rectangular | 250 | 250 | 625 | 3225 | 0.2 | 493.12 | G300E | 4404275 | 34.56 | G300E | 0 | 0
504 | Story7 | C33 | 32 MPa RC Column (25 cm x 25 cm) | Column | 32MPa | Concrete Rectangular | 250 | 250 | 625 | 3225 | 0.2 | 493.12 | G300E | 4406425 | 34.57 | G300E | 0 | 0
505 | Story7 | C34 | 32 MPa RC Column (25 cm x 25 cm) | Column | 32MPa | Concrete Rectangular | 250 | 250 | 625 | 3225 | 0.2 | 493.12 | G300E | 12071175 | 94.71 | G300E | 0 | 0
506 | Story7 | C35 | 32 MPa RC Column (25 cm x 25 cm) | Column | 32MPa | Concrete Rectangular | 250 | 250 | 625 | 3225 | 0.2 | 493.12 | G300E | 8969800 | 70.38 | G300E | 0 | 0
507 | Story7 | C38 | 32 MPa RC Column (25 cm x 25 cm) | Column | 32MPa | Concrete Rectangular | 250 | 250 | 625 | 3225 | 0.2 | 493.12 | G300E | 8974100 | 70.41 | G300E | 0 | 0
508 | Story7 | C39 | 32 MPa RC Column (25 cm x 25 cm) | Column | 32MPa | Concrete Rectangular | 250 | 250 | 625 | 3225 | 0.2 | 493.12 | G300E | 12071175 | 94.71 | G300E | 0 | 0
509 | Story7 | C4 | 32 MPa RC Column (25 cm x 25 cm) | Column | 32MPa | Concrete Rectangular | 250 | 250 | 625 | 3225 | 0.2 | 493.12 | G300E | 4405350 | 34.57 | G300E | 0 | 0
510 | Story7 | C40 | 32 MPa RC Column (25 cm x 25 cm) | Column | 32MPa | Concrete Rectangular | 250 | 250 | 625 | 3225 | 0.2 | 493.12 | G300E | 4404275 | 34.56 | G300E | 0 | 0
511 | Story7 | C41 | 32 MPa RC Column (25 cm x 25 cm) | Column | 32MPa | Concrete Rectangular | 250 | 250 | 625 | 3225 | 0.2 | 493.12 | G300E | 4444050 | 34.87 | G300E | 0 | 0
512 | Story7 | C42 | 32 MPa RC Column (25 cm x 25 cm) | Column | 32MPa | Concrete Rectangular | 250 | 250 | 625 | 3225 | 0.2 | 493.12 | G300E | 12055050 | 94.59 | G300E | 0 | 0
513 | Story7 | C43 | 32 MPa RC Column (25 cm x 25 cm) | Column | 32MPa | Concrete Rectangular | 250 | 250 | 625 | 3225 | 0.2 | 493.12 | G300E | 11706750 | 91.86 | G300E | 0 | 0
514 | Story7 | C44 | 32 MPa RC Column (25 cm x 25 cm) | Column | 32MPa | Concrete Rectangular | 250 | 250 | 625 | 3225 | 0.2 | 493.12 | G300E | 8975175 | 70.42 | G300E | 0 | 0
515 | Story7 | C45 | 32 MPa RC Column (25 cm x 25 cm) | Column | 32MPa | Concrete Rectangular | 250 | 250 | 625 | 3225 | 0.2 | 493.12 | G300E | 8974100 | 70.41 | G300E | 0 | 0
516 | Story7 | C46 | 32 MPa RC Column (25 cm x 25 cm) | Column | 32MPa | Concrete Rectangular | 250 | 250 | 625 | 3225 | 0.2 | 493.12 | G300E | 11706750 | 91.86 | G300E | 0 | 0
517 | Story7 | C47 | 32 MPa RC Column (25 cm x 25 cm) | Column | 32MPa | Concrete Rectangular | 250 | 250 | 625 | 3225 | 0.2 | 493.12 | G300E | 12055050 | 94.59 | G300E | 0 | 0
518 | Story7 | C48 | 32 MPa RC Column (25 cm x 25 cm) | Column | 32MPa | Concrete Rectangular | 250 | 250 | 625 | 3225 | 0.2 | 493.12 | G300E | 4442975 | 34.86 | G300E | 0 | 0
519 | Story7 | C49 | 32 MPa RC Column (25 cm x 25 cm) | Column | 32MPa | Concrete Rectangular | 250 | 250 | 625 | 3225 | 0.2 | 493.12 | G300E | 4963275 | 38.94 | G300E | 0 | 0
520 | Story7 | C5 | 32 MPa RC Column (25 cm x 25 cm) | Column | 32MPa | Concrete Rectangular | 250 | 250 | 625 | 3225 | 0.2 | 493.12 | G300E | 4406425 | 34.57 | G300E | 0 | 0
521 | Story7 | C50 | 32 MPa RC Column (25 cm x 25 cm) | Column | 32MPa | Concrete Rectangular | 250 | 250 | 625 | 3225 | 0.2 | 493.12 | G300E | 12096975 | 94.92 | G300E | 0 | 0
522 | Story7 | C51 | 32 MPa RC Column (25 cm x 25 cm) | Column | 32MPa | Concrete Rectangular | 250 | 250 | 625 | 3225 | 0.2 | 493.12 | G300E | 12055050 | 94.59 | G300E | 0 | 0
523 | Story7 | C52 | 32 MPa RC Column (25 cm x 25 cm) | Column | 32MPa | Concrete Rectangular | 250 | 250 | 625 | 3225 | 0.2 | 493.12 | G300E | 12071175 | 94.71 | G300E | 0 | 0
524 | Story7 | C53 | 32 MPa RC Column (25 cm x 25 cm) | Column | 32MPa | Concrete Rectangular | 250 | 250 | 625 | 3225 | 0.2 | 493.12 | G300E | 12071175 | 94.71 | G300E | 0 | 0
525 | Story7 | C54 | 32 MPa RC Column (25 cm x 25 cm) | Column | 32MPa | Concrete Rectangular | 250 | 250 | 625 | 3225 | 0.2 | 493.12 | G300E | 12055050 | 94.59 | G300E | 0 | 0
526 | Story7 | C55 | 32 MPa RC Column (25 cm x 25 cm) | Column | 32MPa | Concrete Rectangular | 250 | 250 | 625 | 3225 | 0.2 | 493.12 | G300E | 12096975 | 94.92 | G300E | 0 | 0
527 | Story7 | C56 | 32 MPa RC Column (25 cm x 25 cm) | Column | 32MPa | Concrete Rectangular | 250 | 250 | 625 | 3225 | 0.2 | 493.12 | G300E | 4963275 | 38.94 | G300E | 0 | 0
528 | Story7 | C57 | 32 MPa RC Column (25 cm x 25 cm) | Column | 32MPa | Concrete Rectangular | 250 | 250 | 625 | 3250 | 0.2 | 496.94 | G300E | 2031250 | 15.94 | G300E | 0 | 0
529 | Story7 | C58 | 32 MPa RC Column (25 cm x 25 cm) | Column | 32MPa | Concrete Rectangular | 250 | 250 | 625 | 3225 | 0.2 | 493.12 | G300E | 5001975 | 39.25 | G300E | 0 | 0
530 | Story7 | C59 | 32 MPa RC Column (25 cm x 25 cm) | Column | 32MPa | Concrete Rectangular | 250 | 250 | 625 | 3225 | 0.2 | 493.12 | G300E | 4442975 | 34.86 | G300E | 0 | 0
531 | Story7 | C6 | 32 MPa RC Column (25 cm x 25 cm) | Column | 32MPa | Concrete Rectangular | 250 | 250 | 625 | 3225 | 0.2 | 493.12 | G300E | 4444050 | 34.87 | G300E | 0 | 0
532 | Story7 | C60 | 32 MPa RC Column (25 cm x 25 cm) | Column | 32MPa | Concrete Rectangular | 250 | 250 | 625 | 3225 | 0.2 | 493.12 | G300E | 4404275 | 34.56 | G300E | 0 | 0
533 | Story7 | C61 | 32 MPa RC Column (25 cm x 25 cm) | Column | 32MPa | Concrete Rectangular | 250 | 250 | 625 | 3225 | 0.2 | 493.12 | G300E | 4404275 | 34.56 | G300E | 0 | 0
534 | Story7 | C62 | 32 MPa RC Column (25 cm x 25 cm) | Column | 32MPa | Concrete Rectangular | 250 | 250 | 625 | 3225 | 0.2 | 493.12 | G300E | 4442975 | 34.86 | G300E | 0 | 0
535 | Story7 | C63 | 32 MPa RC Column (25 cm x 25 cm) | Column | 32MPa | Concrete Rectangular | 250 | 250 | 625 | 3225 | 0.2 | 493.12 | G300E | 4963275 | 38.94 | G300E | 0 | 0
536 | Story7 | C64 | 32 MPa RC Column (25 cm x 25 cm) | Column | 32MPa | Concrete Rectangular | 250 | 250 | 625 | 3250 | 0.2 | 496.94 | G300E | 2031250 | 15.94 | G300E | 0 | 0
537 | Story7 | C7 | 32 MPa RC Column (25 cm x 25 cm) | Column | 32MPa | Concrete Rectangular | 250 | 250 | 625 | 3225 | 0.2 | 493.12 | G300E | 4963275 | 38.94 | G300E | 0 | 0
538 | Story7 | C8 | 32 MPa RC Column (25 cm x 25 cm) | Column | 32MPa | Concrete Rectangular | 250 | 250 | 625 | 3250 | 0.2 | 496.94 | G300E | 2031250 | 15.94 | G300E | 0 | 0
539 | Story7 | C9 | 32 MPa RC Column (25 cm x 25 cm) | Column | 32MPa | Concrete Rectangular | 250 | 250 | 625 | 3225 | 0.2 | 493.12 | G300E | 4809550 | 37.74 | G300E | 0 | 0
540 | Story8 | C1 | 32 MPa RC Column (25 cm x 25 cm) | Column | 32MPa | Concrete Rectangular | 250 | 250 | 625 | 3250 | 0.2 | 496.94 | G300E | 2031250 | 15.94 | G300E | 0 | 0
541 | Story8 | C10 | 32 MPa RC Column (25 cm x 25 cm) | Column | 32MPa | Concrete Rectangular | 250 | 250 | 625 | 3225 | 0.2 | 493.12 | G300E | 7888350 | 61.89 | G300E | 0 | 0
542 | Story8 | C11 | 32 MPa RC Column (25 cm x 25 cm) | Column | 32MPa | Concrete Rectangular | 250 | 250 | 625 | 3225 | 0.2 | 493.12 | G300E | 7651850 | 60.04 | G300E | 0 | 0
543 | Story8 | C12 | 32 MPa RC Column (25 cm x 25 cm) | Column | 32MPa | Concrete Rectangular | 250 | 250 | 625 | 3225 | 0.2 | 493.12 | G300E | 7715275 | 60.54 | G300E | 0 | 0
544 | Story8 | C13 | 32 MPa RC Column (25 cm x 25 cm) | Column | 32MPa | Concrete Rectangular | 250 | 250 | 625 | 3225 | 0.2 | 493.12 | G300E | 7730325 | 60.65 | G300E | 0 | 0
545 | Story8 | C14 | 32 MPa RC Column (25 cm x 25 cm) | Column | 32MPa | Concrete Rectangular | 250 | 250 | 625 | 3225 | 0.2 | 493.12 | G300E | 7673350 | 60.21 | G300E | 0 | 0
546 | Story8 | C15 | 32 MPa RC Column (25 cm x 25 cm) | Column | 32MPa | Concrete Rectangular | 250 | 250 | 625 | 3225 | 0.2 | 493.12 | G300E | 7812025 | 61.3 | G300E | 0 | 0
547 | Story8 | C16 | 32 MPa RC Column (25 cm x 25 cm) | Column | 32MPa | Concrete Rectangular | 250 | 250 | 625 | 3225 | 0.2 | 493.12 | G300E | 3243275 | 25.45 | G300E | 0 | 0
548 | Story8 | C17 | 32 MPa RC Column (25 cm x 25 cm) | Column | 32MPa | Concrete Rectangular | 250 | 250 | 625 | 3225 | 0.2 | 493.12 | G300E | 2423050 | 19.01 | G300E | 0 | 0
549 | Story8 | C18 | 32 MPa RC Column (25 cm x 25 cm) | Column | 32MPa | Concrete Rectangular | 250 | 250 | 625 | 3225 | 0.2 | 493.12 | G300E | 7650775 | 60.03 | G300E | 0 | 0
550 | Story8 | C19 | 32 MPa RC Column (25 cm x 25 cm) | Column | 32MPa | Concrete Rectangular | 250 | 250 | 625 | 3225 | 0.2 | 493.12 | G300E | 6785400 | 53.24 | G300E | 0 | 0
551 | Story8 | C2 | 32 MPa RC Column (25 cm x 25 cm) | Column | 32MPa | Concrete Rectangular | 250 | 250 | 625 | 3225 | 0.2 | 493.12 | G300E | 3092775 | 24.27 | G300E | 0 | 0
552 | Story8 | C20 | 32 MPa RC Column (25 cm x 25 cm) | Column | 32MPa | Concrete Rectangular | 250 | 250 | 625 | 3225 | 0.2 | 493.12 | G300E | 5394350 | 42.33 | G300E | 0 | 0
553 | Story8 | C21 | 32 MPa RC Column (25 cm x 25 cm) | Column | 32MPa | Concrete Rectangular | 250 | 250 | 625 | 3225 | 0.2 | 493.12 | G300E | 5423375 | 42.55 | G300E | 0 | 0
554 | Story8 | C22 | 32 MPa RC Column (25 cm x 25 cm) | Column | 32MPa | Concrete Rectangular | 250 | 250 | 625 | 3225 | 0.2 | 493.12 | G300E | 6670375 | 52.34 | G300E | 0 | 0
555 | Story8 | C23 | 32 MPa RC Column (25 cm x 25 cm) | Column | 32MPa | Concrete Rectangular | 250 | 250 | 625 | 3225 | 0.2 | 493.12 | G300E | 7673350 | 60.21 | G300E | 0 | 0
556 | Story8 | C24 | 32 MPa RC Column (25 cm x 25 cm) | Column | 32MPa | Concrete Rectangular | 250 | 250 | 625 | 3225 | 0.2 | 493.12 | G300E | 2431650 | 19.08 | G300E | 0 | 0
557 | Story8 | C25 | 32 MPa RC Column (25 cm x 25 cm) | Column | 32MPa | Concrete Rectangular | 250 | 250 | 625 | 3225 | 0.2 | 493.12 | G300E | 2409075 | 18.9 | G300E | 0 | 0
558 | Story8 | C26 | 32 MPa RC Column (25 cm x 25 cm) | Column | 32MPa | Concrete Rectangular | 250 | 250 | 625 | 3225 | 0.2 | 493.12 | G300E | 7715275 | 60.54 | G300E | 0 | 0
559 | Story8 | C27 | 32 MPa RC Column (25 cm x 25 cm) | Column | 32MPa | Concrete Rectangular | 250 | 250 | 625 | 3225 | 0.2 | 493.12 | G300E | 5394350 | 42.33 | G300E | 0 | 0
560 | Story8 | C3 | 32 MPa RC Column (25 cm x 25 cm) | Column | 32MPa | Concrete Rectangular | 250 | 250 | 625 | 3225 | 0.2 | 493.12 | G300E | 2423050 | 19.01 | G300E | 0 | 0
561 | Story8 | C30 | 32 MPa RC Column (25 cm x 25 cm) | Column | 32MPa | Concrete Rectangular | 250 | 250 | 625 | 3225 | 0.2 | 493.12 | G300E | 5427675 | 42.59 | G300E | 0 | 0
562 | Story8 | C31 | 32 MPa RC Column (25 cm x 25 cm) | Column | 32MPa | Concrete Rectangular | 250 | 250 | 625 | 3225 | 0.2 | 493.12 | G300E | 7730325 | 60.65 | G300E | 0 | 0
563 | Story8 | C32 | 32 MPa RC Column (25 cm x 25 cm) | Column | 32MPa | Concrete Rectangular | 250 | 250 | 625 | 3225 | 0.2 | 493.12 | G300E | 2409075 | 18.9 | G300E | 0 | 0
564 | Story8 | C33 | 32 MPa RC Column (25 cm x 25 cm) | Column | 32MPa | Concrete Rectangular | 250 | 250 | 625 | 3225 | 0.2 | 493.12 | G300E | 2411225 | 18.92 | G300E | 0 | 0
565 | Story8 | C34 | 32 MPa RC Column (25 cm x 25 cm) | Column | 32MPa | Concrete Rectangular | 250 | 250 | 625 | 3225 | 0.2 | 493.12 | G300E | 7730325 | 60.65 | G300E | 0 | 0
566 | Story8 | C35 | 32 MPa RC Column (25 cm x 25 cm) | Column | 32MPa | Concrete Rectangular | 250 | 250 | 625 | 3225 | 0.2 | 493.12 | G300E | 5422300 | 42.55 | G300E | 0 | 0
567 | Story8 | C38 | 32 MPa RC Column (25 cm x 25 cm) | Column | 32MPa | Concrete Rectangular | 250 | 250 | 625 | 3225 | 0.2 | 493.12 | G300E | 5427675 | 42.59 | G300E | 0 | 0
568 | Story8 | C39 | 32 MPa RC Column (25 cm x 25 cm) | Column | 32MPa | Concrete Rectangular | 250 | 250 | 625 | 3225 | 0.2 | 493.12 | G300E | 7730325 | 60.65 | G300E | 0 | 0
569 | Story8 | C4 | 32 MPa RC Column (25 cm x 25 cm) | Column | 32MPa | Concrete Rectangular | 250 | 250 | 625 | 3225 | 0.2 | 493.12 | G300E | 2409075 | 18.9 | G300E | 0 | 0
570 | Story8 | C40 | 32 MPa RC Column (25 cm x 25 cm) | Column | 32MPa | Concrete Rectangular | 250 | 250 | 625 | 3225 | 0.2 | 493.12 | G300E | 2409075 | 18.9 | G300E | 0 | 0
571 | Story8 | C41 | 32 MPa RC Column (25 cm x 25 cm) | Column | 32MPa | Concrete Rectangular | 250 | 250 | 625 | 3225 | 0.2 | 493.12 | G300E | 2433800 | 19.1 | G300E | 0 | 0
572 | Story8 | C42 | 32 MPa RC Column (25 cm x 25 cm) | Column | 32MPa | Concrete Rectangular | 250 | 250 | 625 | 3225 | 0.2 | 493.12 | G300E | 7673350 | 60.21 | G300E | 0 | 0
573 | Story8 | C43 | 32 MPa RC Column (25 cm x 25 cm) | Column | 32MPa | Concrete Rectangular | 250 | 250 | 625 | 3225 | 0.2 | 493.12 | G300E | 6670375 | 52.34 | G300E | 0 | 0
574 | Story8 | C44 | 32 MPa RC Column (25 cm x 25 cm) | Column | 32MPa | Concrete Rectangular | 250 | 250 | 625 | 3225 | 0.2 | 493.12 | G300E | 5427675 | 42.59 | G300E | 0 | 0
575 | Story8 | C45 | 32 MPa RC Column (25 cm x 25 cm) | Column | 32MPa | Concrete Rectangular | 250 | 250 | 625 | 3225 | 0.2 | 493.12 | G300E | 5426600 | 42.58 | G300E | 0 | 0
576 | Story8 | C46 | 32 MPa RC Column (25 cm x 25 cm) | Column | 32MPa | Concrete Rectangular | 250 | 250 | 625 | 3225 | 0.2 | 493.12 | G300E | 6668225 | 52.32 | G300E | 0 | 0
577 | Story8 | C47 | 32 MPa RC Column (25 cm x 25 cm) | Column | 32MPa | Concrete Rectangular | 250 | 250 | 625 | 3225 | 0.2 | 493.12 | G300E | 7673350 | 60.21 | G300E | 0 | 0
578 | Story8 | C48 | 32 MPa RC Column (25 cm x 25 cm) | Column | 32MPa | Concrete Rectangular | 250 | 250 | 625 | 3225 | 0.2 | 493.12 | G300E | 2431650 | 19.08 | G300E | 0 | 0
579 | Story8 | C49 | 32 MPa RC Column (25 cm x 25 cm) | Column | 32MPa | Concrete Rectangular | 250 | 250 | 625 | 3225 | 0.2 | 493.12 | G300E | 3096000 | 24.29 | G300E | 0 | 0
580 | Story8 | C5 | 32 MPa RC Column (25 cm x 25 cm) | Column | 32MPa | Concrete Rectangular | 250 | 250 | 625 | 3225 | 0.2 | 493.12 | G300E | 2411225 | 18.92 | G300E | 0 | 0
581 | Story8 | C50 | 32 MPa RC Column (25 cm x 25 cm) | Column | 32MPa | Concrete Rectangular | 250 | 250 | 625 | 3225 | 0.2 | 493.12 | G300E | 7812025 | 61.3 | G300E | 0 | 0
582 | Story8 | C51 | 32 MPa RC Column (25 cm x 25 cm) | Column | 32MPa | Concrete Rectangular | 250 | 250 | 625 | 3225 | 0.2 | 493.12 | G300E | 7673350 | 60.21 | G300E | 0 | 0
583 | Story8 | C52 | 32 MPa RC Column (25 cm x 25 cm) | Column | 32MPa | Concrete Rectangular | 250 | 250 | 625 | 3225 | 0.2 | 493.12 | G300E | 7730325 | 60.65 | G300E | 0 | 0
584 | Story8 | C53 | 32 MPa RC Column (25 cm x 25 cm) | Column | 32MPa | Concrete Rectangular | 250 | 250 | 625 | 3225 | 0.2 | 493.12 | G300E | 7730325 | 60.65 | G300E | 0 | 0
585 | Story8 | C54 | 32 MPa RC Column (25 cm x 25 cm) | Column | 32MPa | Concrete Rectangular | 250 | 250 | 625 | 3225 | 0.2 | 493.12 | G300E | 7673350 | 60.21 | G300E | 0 | 0
586 | Story8 | C55 | 32 MPa RC Column (25 cm x 25 cm) | Column | 32MPa | Concrete Rectangular | 250 | 250 | 625 | 3225 | 0.2 | 493.12 | G300E | 7812025 | 61.3 | G300E | 0 | 0
587 | Story8 | C56 | 32 MPa RC Column (25 cm x 25 cm) | Column | 32MPa | Concrete Rectangular | 250 | 250 | 625 | 3225 | 0.2 | 493.12 | G300E | 3096000 | 24.29 | G300E | 0 | 0
588 | Story8 | C57 | 32 MPa RC Column (25 cm x 25 cm) | Column | 32MPa | Concrete Rectangular | 250 | 250 | 625 | 3250 | 0.2 | 496.94 | G300E | 2031250 | 15.94 | G300E | 0 | 0
589 | Story8 | C58 | 32 MPa RC Column (25 cm x 25 cm) | Column | 32MPa | Concrete Rectangular | 250 | 250 | 625 | 3225 | 0.2 | 493.12 | G300E | 3242200 | 25.44 | G300E | 0 | 0
590 | Story8 | C59 | 32 MPa RC Column (25 cm x 25 cm) | Column | 32MPa | Concrete Rectangular | 250 | 250 | 625 | 3225 | 0.2 | 493.12 | G300E | 2431650 | 19.08 | G300E | 0 | 0
591 | Story8 | C6 | 32 MPa RC Column (25 cm x 25 cm) | Column | 32MPa | Concrete Rectangular | 250 | 250 | 625 | 3225 | 0.2 | 493.12 | G300E | 2433800 | 19.1 | G300E | 0 | 0
592 | Story8 | C60 | 32 MPa RC Column (25 cm x 25 cm) | Column | 32MPa | Concrete Rectangular | 250 | 250 | 625 | 3225 | 0.2 | 493.12 | G300E | 2409075 | 18.9 | G300E | 0 | 0
593 | Story8 | C61 | 32 MPa RC Column (25 cm x 25 cm) | Column | 32MPa | Concrete Rectangular | 250 | 250 | 625 | 3225 | 0.2 | 493.12 | G300E | 2409075 | 18.9 | G300E | 0 | 0
594 | Story8 | C62 | 32 MPa RC Column (25 cm x 25 cm) | Column | 32MPa | Concrete Rectangular | 250 | 250 | 625 | 3225 | 0.2 | 493.12 | G300E | 2431650 | 19.08 | G300E | 0 | 0
595 | Story8 | C63 | 32 MPa RC Column (25 cm x 25 cm) | Column | 32MPa | Concrete Rectangular | 250 | 250 | 625 | 3225 | 0.2 | 493.12 | G300E | 3097075 | 24.3 | G300E | 0 | 0
596 | Story8 | C64 | 32 MPa RC Column (25 cm x 25 cm) | Column | 32MPa | Concrete Rectangular | 250 | 250 | 625 | 3250 | 0.2 | 496.94 | G300E | 2031250 | 15.94 | G300E | 0 | 0
597 | Story8 | C7 | 32 MPa RC Column (25 cm x 25 cm) | Column | 32MPa | Concrete Rectangular | 250 | 250 | 625 | 3225 | 0.2 | 493.12 | G300E | 3099225 | 24.32 | G300E | 0 | 0
598 | Story8 | C8 | 32 MPa RC Column (25 cm x 25 cm) | Column | 32MPa | Concrete Rectangular | 250 | 250 | 625 | 3250 | 0.2 | 496.94 | G300E | 2031250 | 15.94 | G300E | 0 | 0
599 | Story8 | C9 | 32 MPa RC Column (25 cm x 25 cm) | Column | 32MPa | Concrete Rectangular | 250 | 250 | 625 | 3225 | 0.2 | 493.12 | G300E | 2783175 | 21.84 | G300E | 0 | 0
600 | Story9 | C1 | 32 MPa RC Column (25 cm x 25 cm) | Column | 32MPa | Concrete Rectangular | 250 | 250 | 625 | 3250 | 0.2 | 496.94 | G300E | 2031250 | 15.94 | G300E | 0 | 0
601 | Story9 | C10 | 32 MPa RC Column (25 cm x 25 cm) | Column | 32MPa | Concrete Rectangular | 250 | 250 | 625 | 3225 | 0.2 | 493.12 | G300E | 3007850 | 23.6 | G300E | 0 | 0
602 | Story9 | C11 | 32 MPa RC Column (25 cm x 25 cm) | Column | 32MPa | Concrete Rectangular | 250 | 250 | 625 | 3225 | 0.2 | 493.12 | G300E | 2790700 | 21.9 | G300E | 0 | 0
603 | Story9 | C12 | 32 MPa RC Column (25 cm x 25 cm) | Column | 32MPa | Concrete Rectangular | 250 | 250 | 625 | 3225 | 0.2 | 493.12 | G300E | 2855200 | 22.4 | G300E | 0 | 0
604 | Story9 | C13 | 32 MPa RC Column (25 cm x 25 cm) | Column | 32MPa | Concrete Rectangular | 250 | 250 | 625 | 3225 | 0.2 | 493.12 | G300E | 2869175 | 22.51 | G300E | 0 | 0
605 | Story9 | C14 | 32 MPa RC Column (25 cm x 25 cm) | Column | 32MPa | Concrete Rectangular | 250 | 250 | 625 | 3225 | 0.2 | 493.12 | G300E | 2801450 | 21.98 | G300E | 0 | 0
606 | Story9 | C15 | 32 MPa RC Column (25 cm x 25 cm) | Column | 32MPa | Concrete Rectangular | 250 | 250 | 625 | 3225 | 0.2 | 493.12 | G300E | 2954100 | 23.18 | G300E | 0 | 0
607 | Story9 | C16 | 32 MPa RC Column (25 cm x 25 cm) | Column | 32MPa | Concrete Rectangular | 250 | 250 | 625 | 3225 | 0.2 | 493.12 | G300E | 2015625 | 15.82 | G300E | 0 | 0
608 | Story9 | C17 | 32 MPa RC Column (25 cm x 25 cm) | Column | 32MPa | Concrete Rectangular | 250 | 250 | 625 | 3225 | 0.2 | 493.12 | G300E | 2015625 | 15.82 | G300E | 0 | 0
609 | Story9 | C18 | 32 MPa RC Column (25 cm x 25 cm) | Column | 32MPa | Concrete Rectangular | 250 | 250 | 625 | 3225 | 0.2 | 493.12 | G300E | 2789625 | 21.89 | G300E | 0 | 0
610 | Story9 | C19 | 32 MPa RC Column (25 cm x 25 cm) | Column | 32MPa | Concrete Rectangular | 250 | 250 | 625 | 3225 | 0.2 | 493.12 | G300E | 2075825 | 16.29 | G300E | 0 | 0
611 | Story9 | C2 | 32 MPa RC Column (25 cm x 25 cm) | Column | 32MPa | Concrete Rectangular | 250 | 250 | 625 | 3225 | 0.2 | 493.12 | G300E | 2015625 | 15.82 | G300E | 0 | 0
612 | Story9 | C20 | 32 MPa RC Column (25 cm x 25 cm) | Column | 32MPa | Concrete Rectangular | 250 | 250 | 625 | 3225 | 0.2 | 493.12 | G300E | 2015625 | 15.82 | G300E | 0 | 0
613 | Story9 | C21 | 32 MPa RC Column (25 cm x 25 cm) | Column | 32MPa | Concrete Rectangular | 250 | 250 | 625 | 3225 | 0.2 | 493.12 | G300E | 2015625 | 15.82 | G300E | 0 | 0
614 | Story9 | C22 | 32 MPa RC Column (25 cm x 25 cm) | Column | 32MPa | Concrete Rectangular | 250 | 250 | 625 | 3225 | 0.2 | 493.12 | G300E | 2053250 | 16.11 | G300E | 0 | 0
615 | Story9 | C23 | 32 MPa RC Column (25 cm x 25 cm) | Column | 32MPa | Concrete Rectangular | 250 | 250 | 625 | 3225 | 0.2 | 493.12 | G300E | 2800375 | 21.97 | G300E | 0 | 0
616 | Story9 | C24 | 32 MPa RC Column (25 cm x 25 cm) | Column | 32MPa | Concrete Rectangular | 250 | 250 | 625 | 3225 | 0.2 | 493.12 | G300E | 2015625 | 15.82 | G300E | 0 | 0
617 | Story9 | C25 | 32 MPa RC Column (25 cm x 25 cm) | Column | 32MPa | Concrete Rectangular | 250 | 250 | 625 | 3225 | 0.2 | 493.12 | G300E | 2015625 | 15.82 | G300E | 0 | 0
618 | Story9 | C26 | 32 MPa RC Column (25 cm x 25 cm) | Column | 32MPa | Concrete Rectangular | 250 | 250 | 625 | 3225 | 0.2 | 493.12 | G300E | 2855200 | 22.4 | G300E | 0 | 0
619 | Story9 | C27 | 32 MPa RC Column (25 cm x 25 cm) | Column | 32MPa | Concrete Rectangular | 250 | 250 | 625 | 3225 | 0.2 | 493.12 | G300E | 2015625 | 15.82 | G300E | 0 | 0
620 | Story9 | C3 | 32 MPa RC Column (25 cm x 25 cm) | Column | 32MPa | Concrete Rectangular | 250 | 250 | 625 | 3225 | 0.2 | 493.12 | G300E | 2015625 | 15.82 | G300E | 0 | 0
621 | Story9 | C30 | 32 MPa RC Column (25 cm x 25 cm) | Column | 32MPa | Concrete Rectangular | 250 | 250 | 625 | 3225 | 0.2 | 493.12 | G300E | 2015625 | 15.82 | G300E | 0 | 0
622 | Story9 | C31 | 32 MPa RC Column (25 cm x 25 cm) | Column | 32MPa | Concrete Rectangular | 250 | 250 | 625 | 3225 | 0.2 | 493.12 | G300E | 2870250 | 22.52 | G300E | 0 | 0
623 | Story9 | C32 | 32 MPa RC Column (25 cm x 25 cm) | Column | 32MPa | Concrete Rectangular | 250 | 250 | 625 | 3225 | 0.2 | 493.12 | G300E | 2015625 | 15.82 | G300E | 0 | 0
624 | Story9 | C33 | 32 MPa RC Column (25 cm x 25 cm) | Column | 32MPa | Concrete Rectangular | 250 | 250 | 625 | 3225 | 0.2 | 493.12 | G300E | 2015625 | 15.82 | G300E | 0 | 0
625 | Story9 | C34 | 32 MPa RC Column (25 cm x 25 cm) | Column | 32MPa | Concrete Rectangular | 250 | 250 | 625 | 3225 | 0.2 | 493.12 | G300E | 2869175 | 22.51 | G300E | 0 | 0
626 | Story9 | C35 | 32 MPa RC Column (25 cm x 25 cm) | Column | 32MPa | Concrete Rectangular | 250 | 250 | 625 | 3225 | 0.2 | 493.12 | G300E | 2015625 | 15.82 | G300E | 0 | 0
627 | Story9 | C38 | 32 MPa RC Column (25 cm x 25 cm) | Column | 32MPa | Concrete Rectangular | 250 | 250 | 625 | 3225 | 0.2 | 493.12 | G300E | 2015625 | 15.82 | G300E | 0 | 0
628 | Story9 | C39 | 32 MPa RC Column (25 cm x 25 cm) | Column | 32MPa | Concrete Rectangular | 250 | 250 | 625 | 3225 | 0.2 | 493.12 | G300E | 2870250 | 22.52 | G300E | 0 | 0
629 | Story9 | C4 | 32 MPa RC Column (25 cm x 25 cm) | Column | 32MPa | Concrete Rectangular | 250 | 250 | 625 | 3225 | 0.2 | 493.12 | G300E | 2015625 | 15.82 | G300E | 0 | 0
630 | Story9 | C40 | 32 MPa RC Column (25 cm x 25 cm) | Column | 32MPa | Concrete Rectangular | 250 | 250 | 625 | 3225 | 0.2 | 493.12 | G300E | 2015625 | 15.82 | G300E | 0 | 0
631 | Story9 | C41 | 32 MPa RC Column (25 cm x 25 cm) | Column | 32MPa | Concrete Rectangular | 250 | 250 | 625 | 3225 | 0.2 | 493.12 | G300E | 2015625 | 15.82 | G300E | 0 | 0
632 | Story9 | C42 | 32 MPa RC Column (25 cm x 25 cm) | Column | 32MPa | Concrete Rectangular | 250 | 250 | 625 | 3225 | 0.2 | 493.12 | G300E | 2801450 | 21.98 | G300E | 0 | 0
633 | Story9 | C43 | 32 MPa RC Column (25 cm x 25 cm) | Column | 32MPa | Concrete Rectangular | 250 | 250 | 625 | 3225 | 0.2 | 493.12 | G300E | 2053250 | 16.11 | G300E | 0 | 0
634 | Story9 | C44 | 32 MPa RC Column (25 cm x 25 cm) | Column | 32MPa | Concrete Rectangular | 250 | 250 | 625 | 3225 | 0.2 | 493.12 | G300E | 2015625 | 15.82 | G300E | 0 | 0
635 | Story9 | C45 | 32 MPa RC Column (25 cm x 25 cm) | Column | 32MPa | Concrete Rectangular | 250 | 250 | 625 | 3225 | 0.2 | 493.12 | G300E | 2015625 | 15.82 | G300E | 0 | 0
636 | Story9 | C46 | 32 MPa RC Column (25 cm x 25 cm) | Column | 32MPa | Concrete Rectangular | 250 | 250 | 625 | 3225 | 0.2 | 493.12 | G300E | 2052175 | 16.1 | G300E | 0 | 0
637 | Story9 | C47 | 32 MPa RC Column (25 cm x 25 cm) | Column | 32MPa | Concrete Rectangular | 250 | 250 | 625 | 3225 | 0.2 | 493.12 | G300E | 2800375 | 21.97 | G300E | 0 | 0
638 | Story9 | C48 | 32 MPa RC Column (25 cm x 25 cm) | Column | 32MPa | Concrete Rectangular | 250 | 250 | 625 | 3225 | 0.2 | 493.12 | G300E | 2015625 | 15.82 | G300E | 0 | 0
639 | Story9 | C49 | 32 MPa RC Column (25 cm x 25 cm) | Column | 32MPa | Concrete Rectangular | 250 | 250 | 625 | 3225 | 0.2 | 493.12 | G300E | 2015625 | 15.82 | G300E | 0 | 0
640 | Story9 | C5 | 32 MPa RC Column (25 cm x 25 cm) | Column | 32MPa | Concrete Rectangular | 250 | 250 | 625 | 3225 | 0.2 | 493.12 | G300E | 2015625 | 15.82 | G300E | 0 | 0
641 | Story9 | C50 | 32 MPa RC Column (25 cm x 25 cm) | Column | 32MPa | Concrete Rectangular | 250 | 250 | 625 | 3225 | 0.2 | 493.12 | G300E | 2954100 | 23.18 | G300E | 0 | 0
642 | Story9 | C51 | 32 MPa RC Column (25 cm x 25 cm) | Column | 32MPa | Concrete Rectangular | 250 | 250 | 625 | 3225 | 0.2 | 493.12 | G300E | 2800375 | 21.97 | G300E | 0 | 0
643 | Story9 | C52 | 32 MPa RC Column (25 cm x 25 cm) | Column | 32MPa | Concrete Rectangular | 250 | 250 | 625 | 3225 | 0.2 | 493.12 | G300E | 2870250 | 22.52 | G300E | 0 | 0
644 | Story9 | C53 | 32 MPa RC Column (25 cm x 25 cm) | Column | 32MPa | Concrete Rectangular | 250 | 250 | 625 | 3225 | 0.2 | 493.12 | G300E | 2870250 | 22.52 | G300E | 0 | 0
645 | Story9 | C54 | 32 MPa RC Column (25 cm x 25 cm) | Column | 32MPa | Concrete Rectangular | 250 | 250 | 625 | 3225 | 0.2 | 493.12 | G300E | 2800375 | 21.97 | G300E | 0 | 0
646 | Story9 | C55 | 32 MPa RC Column (25 cm x 25 cm) | Column | 32MPa | Concrete Rectangular | 250 | 250 | 625 | 3225 | 0.2 | 493.12 | G300E | 2954100 | 23.18 | G300E | 0 | 0
647 | Story9 | C56 | 32 MPa RC Column (25 cm x 25 cm) | Column | 32MPa | Concrete Rectangular | 250 | 250 | 625 | 3225 | 0.2 | 493.12 | G300E | 2015625 | 15.82 | G300E | 0 | 0
648 | Story9 | C57 | 32 MPa RC Column (25 cm x 25 cm) | Column | 32MPa | Concrete Rectangular | 250 | 250 | 625 | 3250 | 0.2 | 496.94 | G300E | 2031250 | 15.94 | G300E | 0 | 0
649 | Story9 | C58 | 32 MPa RC Column (25 cm x 25 cm) | Column | 32MPa | Concrete Rectangular | 250 | 250 | 625 | 3225 | 0.2 | 493.12 | G300E | 2015625 | 15.82 | G300E | 0 | 0
650 | Story9 | C59 | 32 MPa RC Column (25 cm x 25 cm) | Column | 32MPa | Concrete Rectangular | 250 | 250 | 625 | 3225 | 0.2 | 493.12 | G300E | 2015625 | 15.82 | G300E | 0 | 0
651 | Story9 | C6 | 32 MPa RC Column (25 cm x 25 cm) | Column | 32MPa | Concrete Rectangular | 250 | 250 | 625 | 3225 | 0.2 | 493.12 | G300E | 2015625 | 15.82 | G300E | 0 | 0
652 | Story9 | C60 | 32 MPa RC Column (25 cm x 25 cm) | Column | 32MPa | Concrete Rectangular | 250 | 250 | 625 | 3225 | 0.2 | 493.12 | G300E | 2015625 | 15.82 | G300E | 0 | 0
653 | Story9 | C61 | 32 MPa RC Column (25 cm x 25 cm) | Column | 32MPa | Concrete Rectangular | 250 | 250 | 625 | 3225 | 0.2 | 493.12 | G300E | 2015625 | 15.82 | G300E | 0 | 0
654 | Story9 | C62 | 32 MPa RC Column (25 cm x 25 cm) | Column | 32MPa | Concrete Rectangular | 250 | 250 | 625 | 3225 | 0.2 | 493.12 | G300E | 2015625 | 15.82 | G300E | 0 | 0
655 | Story9 | C63 | 32 MPa RC Column (25 cm x 25 cm) | Column | 32MPa | Concrete Rectangular | 250 | 250 | 625 | 3225 | 0.2 | 493.12 | G300E | 2015625 | 15.82 | G300E | 0 | 0
656 | Story9 | C64 | 32 MPa RC Column (25 cm x 25 cm) | Column | 32MPa | Concrete Rectangular | 250 | 250 | 625 | 3250 | 0.2 | 496.94 | G300E | 2031250 | 15.94 | G300E | 0 | 0
657 | Story9 | C7 | 32 MPa RC Column (25 cm x 25 cm) | Column | 32MPa | Concrete Rectangular | 250 | 250 | 625 | 3225 | 0.2 | 493.12 | G300E | 2015625 | 15.82 | G300E | 0 | 0
658 | Story9 | C8 | 32 MPa RC Column (25 cm x 25 cm) | Column | 32MPa | Concrete Rectangular | 250 | 250 | 625 | 3250 | 0.2 | 496.94 | G300E | 2031250 | 15.94 | G300E | 0 | 0
659 | Story9 | C9 | 32 MPa RC Column (25 cm x 25 cm) | Column | 32MPa | Concrete Rectangular | 250 | 250 | 625 | 3225 | 0.2 | 493.12 | G300E | 2015625 | 15.82 | G300E | 0 | 0

## Walls
| Story | Label | Section | Structural_Element_Type | Material | Width_(mm) | Depth_(mm) | Area_(cm^2) | Length_(mm) | Volume_(m^3) | Mass_(kg) | Long._Rebar_Material | Long._Rebar_Volume_(mm^3) | Long._Rebar_Mass_(kg) | Tran._Rebar_Material | Tran._Rebar_Volume_(mm^3) | Tran._Rebar_Mass_(kg)
0 | Story1 | P1 | RC Wall - 150 mm | Wall | 32MPa | 4800 | 150 | 7200 | 3500 | 2.52 | 6165.14 | G300E | 44226000 | 347.01 | G300E | 6300000 | 49.43
1 | Story1 | P2 | RC Wall - 150 mm | Wall | 32MPa | 4800 | 150 | 7200 | 3500 | 2.52 | 6165.14 | G300E | 44226000 | 347.01 | G300E | 6300000 | 49.43
2 | Story1 | P3 | RC Wall - 150 mm | Wall | 32MPa | 4800 | 150 | 7200 | 3500 | 2.52 | 6165.14 | G300E | 44226000 | 347.01 | G300E | 6300000 | 49.43
3 | Story1 | P4 | RC Wall - 150 mm | Wall | 32MPa | 4800 | 150 | 7200 | 3500 | 2.52 | 6165.14 | G300E | 44226000 | 347.01 | G300E | 6300000 | 49.43
4 | Story10 | P1 | RC Wall - 150 mm | Wall | 32MPa | 4800 | 150 | 7200 | 3500 | 2.52 | 6165.14 | G300E | 6300000 | 49.43 | G300E | 6300000 | 49.43
5 | Story10 | P2 | RC Wall - 150 mm | Wall | 32MPa | 4800 | 150 | 7200 | 3500 | 2.52 | 6165.14 | G300E | 6300000 | 49.43 | G300E | 6300000 | 49.43
6 | Story10 | P3 | RC Wall - 150 mm | Wall | 32MPa | 4800 | 150 | 7200 | 3500 | 2.52 | 6165.14 | G300E | 6300000 | 49.43 | G300E | 6300000 | 49.43
7 | Story10 | P4 | RC Wall - 150 mm | Wall | 32MPa | 4800 | 150 | 7200 | 3500 | 2.52 | 6165.14 | G300E | 6300000 | 49.43 | G300E | 6300000 | 49.43
8 | Story11 | P1 | RC Wall - 150 mm | Wall | 32MPa | 4800 | 150 | 7200 | 3500 | 2.52 | 6165.14 | G300E | 6300000 | 49.43 | G300E | 6300000 | 49.43
9 | Story11 | P2 | RC Wall - 150 mm | Wall | 32MPa | 4800 | 150 | 7200 | 3500 | 2.52 | 6165.14 | G300E | 6300000 | 49.43 | G300E | 6300000 | 49.43
10 | Story11 | P3 | RC Wall - 150 mm | Wall | 32MPa | 4800 | 150 | 7200 | 3500 | 2.52 | 6165.14 | G300E | 6300000 | 49.43 | G300E | 6300000 | 49.43
11 | Story11 | P4 | RC Wall - 150 mm | Wall | 32MPa | 4800 | 150 | 7200 | 3500 | 2.52 | 6165.14 | G300E | 6300000 | 49.43 | G300E | 6300000 | 49.43
12 | Story2 | P1 | RC Wall - 150 mm | Wall | 32MPa | 4800 | 150 | 7200 | 3500 | 2.52 | 6165.14 | G300E | 33012000 | 259.02 | G300E | 6300000 | 49.43
13 | Story2 | P2 | RC Wall - 150 mm | Wall | 32MPa | 4800 | 150 | 7200 | 3500 | 2.52 | 6165.14 | G300E | 33264000 | 261 | G300E | 6300000 | 49.43
14 | Story2 | P3 | RC Wall - 150 mm | Wall | 32MPa | 4800 | 150 | 7200 | 3500 | 2.52 | 6165.14 | G300E | 33138000 | 260.01 | G300E | 6300000 | 49.43
15 | Story2 | P4 | RC Wall - 150 mm | Wall | 32MPa | 4800 | 150 | 7200 | 3500 | 2.52 | 6165.14 | G300E | 33012000 | 259.02 | G300E | 6300000 | 49.43
16 | Story3 | P1 | RC Wall - 150 mm | Wall | 32MPa | 4800 | 150 | 7200 | 3500 | 2.52 | 6165.14 | G300E | 26082000 | 204.65 | G300E | 6300000 | 49.43
17 | Story3 | P2 | RC Wall - 150 mm | Wall | 32MPa | 4800 | 150 | 7200 | 3500 | 2.52 | 6165.14 | G300E | 26082000 | 204.65 | G300E | 6300000 | 49.43
18 | Story3 | P3 | RC Wall - 150 mm | Wall | 32MPa | 4800 | 150 | 7200 | 3500 | 2.52 | 6165.14 | G300E | 26082000 | 204.65 | G300E | 6300000 | 49.43
19 | Story3 | P4 | RC Wall - 150 mm | Wall | 32MPa | 4800 | 150 | 7200 | 3500 | 2.52 | 6165.14 | G300E | 26082000 | 204.65 | G300E | 6300000 | 49.43
20 | Story4 | P1 | RC Wall - 150 mm | Wall | 32MPa | 4800 | 150 | 7200 | 3500 | 2.52 | 6165.14 | G300E | 20286000 | 159.17 | G300E | 6300000 | 49.43
21 | Story4 | P2 | RC Wall - 150 mm | Wall | 32MPa | 4800 | 150 | 7200 | 3500 | 2.52 | 6165.14 | G300E | 20286000 | 159.17 | G300E | 6300000 | 49.43
22 | Story4 | P3 | RC Wall - 150 mm | Wall | 32MPa | 4800 | 150 | 7200 | 3500 | 2.52 | 6165.14 | G300E | 20286000 | 159.17 | G300E | 6300000 | 49.43
23 | Story4 | P4 | RC Wall - 150 mm | Wall | 32MPa | 4800 | 150 | 7200 | 3500 | 2.52 | 6165.14 | G300E | 20286000 | 159.17 | G300E | 6300000 | 49.43
24 | Story5 | P1 | RC Wall - 150 mm | Wall | 32MPa | 4800 | 150 | 7200 | 3500 | 2.52 | 6165.14 | G300E | 16506000 | 129.51 | G300E | 6300000 | 49.43
25 | Story5 | P2 | RC Wall - 150 mm | Wall | 32MPa | 4800 | 150 | 7200 | 3500 | 2.52 | 6165.14 | G300E | 16506000 | 129.51 | G300E | 6300000 | 49.43
26 | Story5 | P3 | RC Wall - 150 mm | Wall | 32MPa | 4800 | 150 | 7200 | 3500 | 2.52 | 6165.14 | G300E | 16506000 | 129.51 | G300E | 6300000 | 49.43
27 | Story5 | P4 | RC Wall - 150 mm | Wall | 32MPa | 4800 | 150 | 7200 | 3500 | 2.52 | 6165.14 | G300E | 16506000 | 129.51 | G300E | 6300000 | 49.43
28 | Story6 | P1 | RC Wall - 150 mm | Wall | 32MPa | 4800 | 150 | 7200 | 3500 | 2.52 | 6165.14 | G300E | 12726000 | 99.85 | G300E | 6300000 | 49.43
29 | Story6 | P2 | RC Wall - 150 mm | Wall | 32MPa | 4800 | 150 | 7200 | 3500 | 2.52 | 6165.14 | G300E | 12726000 | 99.85 | G300E | 6300000 | 49.43
30 | Story6 | P3 | RC Wall - 150 mm | Wall | 32MPa | 4800 | 150 | 7200 | 3500 | 2.52 | 6165.14 | G300E | 12726000 | 99.85 | G300E | 6300000 | 49.43
31 | Story6 | P4 | RC Wall - 150 mm | Wall | 32MPa | 4800 | 150 | 7200 | 3500 | 2.52 | 6165.14 | G300E | 12726000 | 99.85 | G300E | 6300000 | 49.43
32 | Story7 | P1 | RC Wall - 150 mm | Wall | 32MPa | 4800 | 150 | 7200 | 3500 | 2.52 | 6165.14 | G300E | 11088000 | 87 | G300E | 6300000 | 49.43
33 | Story7 | P2 | RC Wall - 150 mm | Wall | 32MPa | 4800 | 150 | 7200 | 3500 | 2.52 | 6165.14 | G300E | 11088000 | 87 | G300E | 6300000 | 49.43
34 | Story7 | P3 | RC Wall - 150 mm | Wall | 32MPa | 4800 | 150 | 7200 | 3500 | 2.52 | 6165.14 | G300E | 11088000 | 87 | G300E | 6300000 | 49.43
35 | Story7 | P4 | RC Wall - 150 mm | Wall | 32MPa | 4800 | 150 | 7200 | 3500 | 2.52 | 6165.14 | G300E | 11088000 | 87 | G300E | 6300000 | 49.43
36 | Story8 | P1 | RC Wall - 150 mm | Wall | 32MPa | 4800 | 150 | 7200 | 3500 | 2.52 | 6165.14 | G300E | 7182000 | 56.35 | G300E | 6300000 | 49.43
37 | Story8 | P2 | RC Wall - 150 mm | Wall | 32MPa | 4800 | 150 | 7200 | 3500 | 2.52 | 6165.14 | G300E | 7182000 | 56.35 | G300E | 6300000 | 49.43
38 | Story8 | P3 | RC Wall - 150 mm | Wall | 32MPa | 4800 | 150 | 7200 | 3500 | 2.52 | 6165.14 | G300E | 7182000 | 56.35 | G300E | 6300000 | 49.43
39 | Story8 | P4 | RC Wall - 150 mm | Wall | 32MPa | 4800 | 150 | 7200 | 3500 | 2.52 | 6165.14 | G300E | 7182000 | 56.35 | G300E | 6300000 | 49.43
40 | Story9 | P1 | RC Wall - 150 mm | Wall | 32MPa | 4800 | 150 | 7200 | 3500 | 2.52 | 6165.14 | G300E | 6300000 | 49.43 | G300E | 6300000 | 49.43
41 | Story9 | P2 | RC Wall - 150 mm | Wall | 32MPa | 4800 | 150 | 7200 | 3500 | 2.52 | 6165.14 | G300E | 6300000 | 49.43 | G300E | 6300000 | 49.43
42 | Story9 | P3 | RC Wall - 150 mm | Wall | 32MPa | 4800 | 150 | 7200 | 3500 | 2.52 | 6165.14 | G300E | 6300000 | 49.43 | G300E | 6300000 | 49.43
43 | Story9 | P4 | RC Wall - 150 mm | Wall | 32MPa | 4800 | 150 | 7200 | 3500 | 2.52 | 6165.14 | G300E | 6300000 | 49.43 | G300E | 6300000 | 49.43

## Slabs
| Story | Label | Section | Structural_Element_Type | Material | Length_(mm) | Width_(mm) | Depth_(mm) | Area_(cm^2) | Volume_(m^3) | Mass_(kg) | Long._Rebar_Material | Long._Rebar_Volume_(mm^3) | Long._Rebar_Mass_(kg) | Tran._Rebar_Material | Tran._Rebar_Volume_(mm^3) | Tran._Rebar_Mass_(kg)
0 | Story1 | F1 | Slab1 | Slab | 32MPa | 33600 | 33600 | 110 | 36960 | 124.19 | 303817.98 | G300E | 993141848.28 | 7792.56 | G300E | 0 | 0
1 | Story10 | F1 | Slab1 | Slab | 32MPa | 33600 | 33600 | 110 | 36960 | 124.19 | 303817.98 | G300E | 977844579.31 | 7672.53 | G300E | 0 | 0
2 | Story11 | F1 | Slab1 | Slab | 32MPa | 33600 | 33600 | 110 | 36960 | 124.19 | 303817.98 | G300E | 2016027806.9 | 15818.5 | G300E | 0 | 0
3 | Story2 | F1 | Slab1 | Slab | 32MPa | 33600 | 33600 | 110 | 36960 | 124.19 | 303817.98 | G300E | 995375668.97 | 7810.09 | G300E | 0 | 0
4 | Story3 | F1 | Slab1 | Slab | 32MPa | 33600 | 33600 | 110 | 36960 | 124.19 | 303817.98 | G300E | 975921268.97 | 7657.44 | G300E | 0 | 0
5 | Story4 | F1 | Slab1 | Slab | 32MPa | 33600 | 33600 | 110 | 36960 | 124.19 | 303817.98 | G300E | 974647944.83 | 7647.45 | G300E | 0 | 0
6 | Story5 | F1 | Slab1 | Slab | 32MPa | 33600 | 33600 | 110 | 36960 | 124.19 | 303817.98 | G300E | 977038179.31 | 7666.2 | G300E | 0 | 0
7 | Story6 | F1 | Slab1 | Slab | 32MPa | 33600 | 33600 | 110 | 36960 | 124.19 | 303817.98 | G300E | 976778648.28 | 7664.17 | G300E | 0 | 0
8 | Story7 | F1 | Slab1 | Slab | 32MPa | 33600 | 33600 | 110 | 36960 | 124.19 | 303817.98 | G300E | 978411144.83 | 7676.98 | G300E | 0 | 0
9 | Story8 | F1 | Slab1 | Slab | 32MPa | 33600 | 33600 | 110 | 36960 | 124.19 | 303817.98 | G300E | 977874703.45 | 7672.77 | G300E | 0 | 0
10 | Story9 | F1 | Slab1 | Slab | 32MPa | 33600 | 33600 | 110 | 36960 | 124.19 | 303817.98 | G300E | 978754096.55 | 7679.67 | G300E | 0 | 0

## Materials by Element Type
Material | Structural_Element_Type | Width_(mm) | Depth_(mm) | Area_(cm^2) | Length_(mm) | Volume_(m^3) | Mass_(kg)
32MPa | Beam | 297000 | 297000 | 742500 | 5536000 | 344.96 | 846483.36
| Column | 186000 | 186000 | 531768 | 2132400 | 170.48 | 420485.52
| Slab | 369600 | 1210 | 406560 | 369600 | 1366.09 | 3341997.78
| Wall | 211200 | 6600 | 316800 | 154000 | 110.88 | 271266.16
G300E | Beam_Long_Rebar | 0 | 0 | 0 | 0 | 2.1791 | 17098.13
| Beam_Tran_Rebar | 0 | 0 | 0 | 0 | 0.41518 | 3257.26
| Column_Long_Rebar | 0 | 0 | 0 | 0 | 4.5302 | 35546.41
| Column_Tran_Rebar | 0 | 0 | 0 | 0 | 0 | 0
| Slab_Long_Rebar | 0 | 0 | 0 | 0 | 11.8218 | 92758.36
| Slab_Tran_Rebar | 0 | 0 | 0 | 0 | 0 | 0
| Wall_Long_Rebar | 0 | 0 | 0 | 0 | 0.76041 | 5966.37
| Wall_Tran_Rebar | 0 | 0 | 0 | 0 | 0.2772 | 2174.92

## Total Embodied Flows
| Embodied_Energy_(MJ) | Embodied_Water_(L) | Embodied_GHG_(kgCO2e)
Total | 10632758.925 | 15513667.235 | 1158125.605

## Total Embodied Flows per NFA
| Embodied_Energy_(MJ) | Embodied_Water_(L) | Embodied_GHG_(kgCO2e)
Total/NFA | 874.0365 | 1275.2581 | 95.2005

## Embodied Flows By Element Type
Structural_Element_Type | Embodied_Energy_(MJ) | Embodied_Water_(L) | Embodied_GHG_(kgCO2e)
Beam | 1640538.405 | 2385071.777 | 186249.679
Column | 1562616.295 | 2307769.963 | 145567.141
Slab | 6855132.97 | 9983382.348 | 763085.996
Wall | 574471.255 | 837443.147 | 63222.789