## Index
Data Item Description | Worksheet Hyperlink
Beams | Click here to access worksheet
Columns | Click here to access worksheet
Walls | Click here to access worksheet
Slabs | Click here to access worksheet
Materials by Element Type | Click here to access worksheet
Total Embodied Flows | Click here to access worksheet
Total Embodied Flows per NFA | Click here to access worksheet
Embodied Flows By Element Type | Click here to access worksheet
© James Helal 2021

## Beams
| Story | Label | Section | Structural_Element_Type | Material | Cross_Section_Type | Width_(mm) | Depth_(mm) | Area_(cm^2) | Length_(mm) | Volume_(m^3) | Mass_(kg) | Long._Rebar_Material | Long._Rebar_Volume_(mm^3) | Long._Rebar_Mass_(kg) | Tran._Rebar_Material | Tran._Rebar_Volume_(mm^3) | Tran._Rebar_Mass_(kg)
0 | Story1 | B1 | 40 MPa RC Beam (25 cm x 25 cm) | Beam | 40MPa | Concrete Rectangular | 250 | 250 | 625 | 4625 | 0.29 | 707.19 | G300E | 1413226.56 | 11.09 | G300E | 770062.5 | 6.04
1 | Story1 | B10 | 40 MPa RC Beam (25 cm x 25 cm) | Beam | 40MPa | Concrete Rectangular | 250 | 250 | 625 | 4625 | 0.29 | 707.19 | G300E | 1366398.44 | 10.72 | G300E | 770062.5 | 6.04
2 | Story1 | B100 | 40 MPa RC Beam (25 cm x 25 cm) | Beam | 40MPa | Concrete Rectangular | 250 | 250 | 625 | 4625 | 0.29 | 707.19 | G300E | 1777734.38 | 13.95 | G300E | 0 | 0
3 | Story1 | B101 | 40 MPa RC Beam (25 cm x 25 cm) | Beam | 40MPa | Concrete Rectangular | 250 | 250 | 625 | 4625 | 0.29 | 707.19 | G300E | 1847976.56 | 14.5 | G300E | 42155.43 | 0.33
4 | Story1 | B102 | 40 MPa RC Beam (25 cm x 25 cm) | Beam | 40MPa | Concrete Rectangular | 250 | 250 | 625 | 4625 | 0.29 | 707.19 | G300E | 1770796.88 | 13.89 | G300E | 0 | 0
5 | Story1 | B103 | 40 MPa RC Beam (25 cm x 25 cm) | Beam | 40MPa | Concrete Rectangular | 250 | 250 | 625 | 4625 | 0.29 | 707.19 | G300E | 1881507.81 | 14.76 | G300E | 63233.14 | 0.5
6 | Story1 | B104 | 40 MPa RC Beam (25 cm x 25 cm) | Beam | 40MPa | Concrete Rectangular | 250 | 250 | 625 | 4625 | 0.29 | 707.19 | G300E | 1881507.81 | 14.76 | G300E | 63233.14 | 0.5
7 | Story1 | B105 | 40 MPa RC Beam (25 cm x 25 cm) | Beam | 40MPa | Concrete Rectangular | 250 | 250 | 625 | 4625 | 0.29 | 707.19 | G300E | 1448781.25 | 11.37 | G300E | 770062.5 | 6.04
8 | Story1 | B106 | 40 MPa RC Beam (25 cm x 25 cm) | Beam | 40MPa | Concrete Rectangular | 250 | 250 | 625 | 4625 | 0.29 | 707.19 | G300E | 1448781.25 | 11.37 | G300E | 770062.5 | 6.04
9 | Story1 | B107 | 40 MPa RC Beam (25 cm x 25 cm) | Beam | 40MPa | Concrete Rectangular | 250 | 250 | 625 | 4625 | 0.29 | 707.19 | G300E | 1363796.88 | 10.7 | G300E | 770062.5 | 6.04
10 | Story1 | B108 | 40 MPa RC Beam (25 cm x 25 cm) | Beam | 40MPa | Concrete Rectangular | 250 | 250 | 625 | 4625 | 0.29 | 707.19 | G300E | 1367554.69 | 10.73 | G300E | 770062.5 | 6.04
11 | Story1 | B109 | 40 MPa RC Beam (25 cm x 25 cm) | Beam | 40MPa | Concrete Rectangular | 250 | 250 | 625 | 4625 | 0.29 | 707.19 | G300E | 1366687.5 | 10.72 | G300E | 770062.5 | 6.04
12 | Story1 | B11 | 40 MPa RC Beam (25 cm x 25 cm) | Beam | 40MPa | Concrete Rectangular | 250 | 250 | 625 | 4625 | 0.29 | 707.19 | G300E | 1847976.56 | 14.5 | G300E | 42155.43 | 0.33
13 | Story1 | B110 | 40 MPa RC Beam (25 cm x 25 cm) | Beam | 40MPa | Concrete Rectangular | 250 | 250 | 625 | 4625 | 0.29 | 707.19 | G300E | 1367554.69 | 10.73 | G300E | 770062.5 | 6.04
14 | Story1 | B111 | 40 MPa RC Beam (25 cm x 25 cm) | Beam | 40MPa | Concrete Rectangular | 250 | 250 | 625 | 4625 | 0.29 | 707.19 | G300E | 1363796.88 | 10.7 | G300E | 770062.5 | 6.04
15 | Story1 | B112 | 40 MPa RC Beam (25 cm x 25 cm) | Beam | 40MPa | Concrete Rectangular | 250 | 250 | 625 | 4625 | 0.29 | 707.19 | G300E | 1448781.25 | 11.37 | G300E | 770062.5 | 6.04
16 | Story1 | B12 | 40 MPa RC Beam (25 cm x 25 cm) | Beam | 40MPa | Concrete Rectangular | 250 | 250 | 625 | 4625 | 0.29 | 707.19 | G300E | 1363218.75 | 10.7 | G300E | 770062.5 | 6.04
17 | Story1 | B13 | 40 MPa RC Beam (25 cm x 25 cm) | Beam | 40MPa | Concrete Rectangular | 250 | 250 | 625 | 4625 | 0.29 | 707.19 | G300E | 1881507.81 | 14.76 | G300E | 63233.14 | 0.5
18 | Story1 | B14 | 40 MPa RC Beam (25 cm x 25 cm) | Beam | 40MPa | Concrete Rectangular | 250 | 250 | 625 | 4625 | 0.29 | 707.19 | G300E | 1448781.25 | 11.37 | G300E | 770062.5 | 6.04
19 | Story1 | B15 | 40 MPa RC Beam (25 cm x 25 cm) | Beam | 40MPa | Concrete Rectangular | 250 | 250 | 625 | 4625 | 0.29 | 707.19 | G300E | 1448781.25 | 11.37 | G300E | 770062.5 | 6.04
20 | Story1 | B16 | 40 MPa RC Beam (25 cm x 25 cm) | Beam | 40MPa | Concrete Rectangular | 250 | 250 | 625 | 4625 | 0.29 | 707.19 | G300E | 1362351.56 | 10.69 | G300E | 770062.5 | 6.04
21 | Story1 | B17 | 40 MPa RC Beam (25 cm x 25 cm) | Beam | 40MPa | Concrete Rectangular | 250 | 250 | 625 | 4625 | 0.29 | 707.19 | G300E | 1847109.38 | 14.49 | G300E | 42155.43 | 0.33
22 | Story1 | B18 | 40 MPa RC Beam (25 cm x 25 cm) | Beam | 40MPa | Concrete Rectangular | 250 | 250 | 625 | 4625 | 0.29 | 707.19 | G300E | 1730328.12 | 13.58 | G300E | 0 | 0
23 | Story1 | B19 | 40 MPa RC Beam (25 cm x 25 cm) | Beam | 40MPa | Concrete Rectangular | 250 | 250 | 625 | 4625 | 0.29 | 707.19 | G300E | 1738710.94 | 13.64 | G300E | 0 | 0
24 | Story1 | B2 | 40 MPa RC Beam (25 cm x 25 cm) | Beam | 40MPa | Concrete Rectangular | 250 | 250 | 625 | 4625 | 0.29 | 707.19 | G300E | 1418140.62 | 11.13 | G300E | 770062.5 | 6.04
25 | Story1 | B20 | 40 MPa RC Beam (25 cm x 25 cm) | Beam | 40MPa | Concrete Rectangular | 250 | 250 | 625 | 4625 | 0.29 | 707.19 | G300E | 1689281.25 | 13.25 | G300E | 0 | 0
26 | Story1 | B21 | 40 MPa RC Beam (25 cm x 25 cm) | Beam | 40MPa | Concrete Rectangular | 250 | 250 | 625 | 4625 | 0.29 | 707.19 | G300E | 1777445.31 | 13.95 | G300E | 0 | 0
27 | Story1 | B22 | 40 MPa RC Beam (25 cm x 25 cm) | Beam | 40MPa | Concrete Rectangular | 250 | 250 | 625 | 4625 | 0.29 | 707.19 | G300E | 1739578.12 | 13.65 | G300E | 0 | 0
28 | Story1 | B23 | 40 MPa RC Beam (25 cm x 25 cm) | Beam | 40MPa | Concrete Rectangular | 250 | 250 | 625 | 4625 | 0.29 | 707.19 | G300E | 1778312.5 | 13.95 | G300E | 0 | 0
29 | Story1 | B24 | 40 MPa RC Beam (25 cm x 25 cm) | Beam | 40MPa | Concrete Rectangular | 250 | 250 | 625 | 4625 | 0.29 | 707.19 | G300E | 1741601.56 | 13.67 | G300E | 0 | 0
30 | Story1 | B25 | 40 MPa RC Beam (25 cm x 25 cm) | Beam | 40MPa | Concrete Rectangular | 250 | 250 | 625 | 4625 | 0.29 | 707.19 | G300E | 1777734.38 | 13.95 | G300E | 0 | 0
31 | Story1 | B26 | 40 MPa RC Beam (25 cm x 25 cm) | Beam | 40MPa | Concrete Rectangular | 250 | 250 | 625 | 4625 | 0.29 | 707.19 | G300E | 1728882.81 | 13.57 | G300E | 0 | 0
32 | Story1 | B27 | 40 MPa RC Beam (25 cm x 25 cm) | Beam | 40MPa | Concrete Rectangular | 250 | 250 | 625 | 4625 | 0.29 | 707.19 | G300E | 1770796.88 | 13.89 | G300E | 0 | 0
33 | Story1 | B28 | 40 MPa RC Beam (25 cm x 25 cm) | Beam | 40MPa | Concrete Rectangular | 250 | 250 | 625 | 4625 | 0.29 | 707.19 | G300E | 1771085.94 | 13.9 | G300E | 0 | 0
34 | Story1 | B29 | 40 MPa RC Beam (25 cm x 25 cm) | Beam | 40MPa | Concrete Rectangular | 250 | 250 | 625 | 4625 | 0.29 | 707.19 | G300E | 1881507.81 | 14.76 | G300E | 63233.14 | 0.5
35 | Story1 | B3 | 40 MPa RC Beam (25 cm x 25 cm) | Beam | 40MPa | Concrete Rectangular | 250 | 250 | 625 | 4625 | 0.29 | 707.19 | G300E | 1837281.25 | 14.42 | G300E | 42155.43 | 0.33
36 | Story1 | B30 | 40 MPa RC Beam (25 cm x 25 cm) | Beam | 40MPa | Concrete Rectangular | 250 | 250 | 625 | 4625 | 0.29 | 707.19 | G300E | 1363218.75 | 10.7 | G300E | 770062.5 | 6.04
37 | Story1 | B31 | 40 MPa RC Beam (25 cm x 25 cm) | Beam | 40MPa | Concrete Rectangular | 250 | 250 | 625 | 4625 | 0.29 | 707.19 | G300E | 1368132.81 | 10.73 | G300E | 770062.5 | 6.04
38 | Story1 | B32 | 40 MPa RC Beam (25 cm x 25 cm) | Beam | 40MPa | Concrete Rectangular | 250 | 250 | 625 | 4625 | 0.29 | 707.19 | G300E | 1847109.38 | 14.49 | G300E | 42155.43 | 0.33
39 | Story1 | B33 | 40 MPa RC Beam (25 cm x 25 cm) | Beam | 40MPa | Concrete Rectangular | 250 | 250 | 625 | 4625 | 0.29 | 707.19 | G300E | 1777156.25 | 13.94 | G300E | 0 | 0
40 | Story1 | B34 | 40 MPa RC Beam (25 cm x 25 cm) | Beam | 40MPa | Concrete Rectangular | 250 | 250 | 625 | 4625 | 0.29 | 707.19 | G300E | 1697953.12 | 13.32 | G300E | 0 | 0
41 | Story1 | B35 | 40 MPa RC Beam (25 cm x 25 cm) | Beam | 40MPa | Concrete Rectangular | 250 | 250 | 625 | 4625 | 0.29 | 707.19 | G300E | 1698242.19 | 13.33 | G300E | 0 | 0
42 | Story1 | B36 | 40 MPa RC Beam (25 cm x 25 cm) | Beam | 40MPa | Concrete Rectangular | 250 | 250 | 625 | 4625 | 0.29 | 707.19 | G300E | 1706335.94 | 13.39 | G300E | 0 | 0
43 | Story1 | B37 | 40 MPa RC Beam (25 cm x 25 cm) | Beam | 40MPa | Concrete Rectangular | 250 | 250 | 625 | 4800 | 0.3 | 733.94 | G300E | 1800300 | 14.13 | G300E | 399600 | 3.14
44 | Story1 | B38 | 40 MPa RC Beam (25 cm x 25 cm) | Beam | 40MPa | Concrete Rectangular | 250 | 250 | 625 | 4625 | 0.29 | 707.19 | G300E | 1667312.5 | 13.08 | G300E | 0 | 0
45 | Story1 | B39 | 40 MPa RC Beam (25 cm x 25 cm) | Beam | 40MPa | Concrete Rectangular | 250 | 250 | 625 | 4800 | 0.3 | 733.94 | G300E | 1784700 | 14 | G300E | 399600 | 3.14
46 | Story1 | B4 | 40 MPa RC Beam (25 cm x 25 cm) | Beam | 40MPa | Concrete Rectangular | 250 | 250 | 625 | 4625 | 0.29 | 707.19 | G300E | 1362640.62 | 10.69 | G300E | 770062.5 | 6.04
47 | Story1 | B40 | 40 MPa RC Beam (25 cm x 25 cm) | Beam | 40MPa | Concrete Rectangular | 250 | 250 | 625 | 4625 | 0.29 | 707.19 | G300E | 1738710.94 | 13.64 | G300E | 0 | 0
48 | Story1 | B41 | 40 MPa RC Beam (25 cm x 25 cm) | Beam | 40MPa | Concrete Rectangular | 250 | 250 | 625 | 4625 | 0.29 | 707.19 | G300E | 1738710.94 | 13.64 | G300E | 0 | 0
49 | Story1 | B42 | 40 MPa RC Beam (25 cm x 25 cm) | Beam | 40MPa | Concrete Rectangular | 250 | 250 | 625 | 4625 | 0.29 | 707.19 | G300E | 1728882.81 | 13.57 | G300E | 0 | 0
50 | Story1 | B43 | 40 MPa RC Beam (25 cm x 25 cm) | Beam | 40MPa | Concrete Rectangular | 250 | 250 | 625 | 4625 | 0.29 | 707.19 | G300E | 1777734.38 | 13.95 | G300E | 0 | 0
51 | Story1 | B44 | 40 MPa RC Beam (25 cm x 25 cm) | Beam | 40MPa | Concrete Rectangular | 250 | 250 | 625 | 4625 | 0.29 | 707.19 | G300E | 1847976.56 | 14.5 | G300E | 42155.43 | 0.33
52 | Story1 | B45 | 40 MPa RC Beam (25 cm x 25 cm) | Beam | 40MPa | Concrete Rectangular | 250 | 250 | 625 | 4625 | 0.29 | 707.19 | G300E | 1366398.44 | 10.72 | G300E | 770062.5 | 6.04
53 | Story1 | B46 | 40 MPa RC Beam (25 cm x 25 cm) | Beam | 40MPa | Concrete Rectangular | 250 | 250 | 625 | 4625 | 0.29 | 707.19 | G300E | 1366976.56 | 10.73 | G300E | 770062.5 | 6.04
54 | Story1 | B47 | 40 MPa RC Beam (25 cm x 25 cm) | Beam | 40MPa | Concrete Rectangular | 250 | 250 | 625 | 4625 | 0.29 | 707.19 | G300E | 1851445.31 | 14.53 | G300E | 42155.43 | 0.33
55 | Story1 | B48 | 40 MPa RC Beam (25 cm x 25 cm) | Beam | 40MPa | Concrete Rectangular | 250 | 250 | 625 | 4625 | 0.29 | 707.19 | G300E | 1778312.5 | 13.95 | G300E | 0 | 0
56 | Story1 | B49 | 40 MPa RC Beam (25 cm x 25 cm) | Beam | 40MPa | Concrete Rectangular | 250 | 250 | 625 | 4625 | 0.29 | 707.19 | G300E | 1740445.31 | 13.66 | G300E | 0 | 0
57 | Story1 | B5 | 40 MPa RC Beam (25 cm x 25 cm) | Beam | 40MPa | Concrete Rectangular | 250 | 250 | 625 | 4625 | 0.29 | 707.19 | G300E | 1846531.25 | 14.49 | G300E | 42155.43 | 0.33
58 | Story1 | B50 | 40 MPa RC Beam (25 cm x 25 cm) | Beam | 40MPa | Concrete Rectangular | 250 | 250 | 625 | 4625 | 0.29 | 707.19 | G300E | 1666734.38 | 13.08 | G300E | 0 | 0
59 | Story1 | B51 | 40 MPa RC Beam (25 cm x 25 cm) | Beam | 40MPa | Concrete Rectangular | 250 | 250 | 625 | 4800 | 0.3 | 733.94 | G300E | 1808400 | 14.19 | G300E | 399600 | 3.14
60 | Story1 | B55 | 40 MPa RC Beam (25 cm x 25 cm) | Beam | 40MPa | Concrete Rectangular | 250 | 250 | 625 | 4625 | 0.29 | 707.19 | G300E | 1719343.75 | 13.49 | G300E | 385031.25 | 3.02
61 | Story1 | B56 | 40 MPa RC Beam (25 cm x 25 cm) | Beam | 40MPa | Concrete Rectangular | 250 | 250 | 625 | 4625 | 0.29 | 707.19 | G300E | 1667312.5 | 13.08 | G300E | 0 | 0
62 | Story1 | B57 | 40 MPa RC Beam (25 cm x 25 cm) | Beam | 40MPa | Concrete Rectangular | 250 | 250 | 625 | 4625 | 0.29 | 707.19 | G300E | 1741601.56 | 13.67 | G300E | 0 | 0
63 | Story1 | B58 | 40 MPa RC Beam (25 cm x 25 cm) | Beam | 40MPa | Concrete Rectangular | 250 | 250 | 625 | 4625 | 0.29 | 707.19 | G300E | 1778312.5 | 13.95 | G300E | 0 | 0
64 | Story1 | B59 | 40 MPa RC Beam (25 cm x 25 cm) | Beam | 40MPa | Concrete Rectangular | 250 | 250 | 625 | 4625 | 0.29 | 707.19 | G300E | 1850867.19 | 14.52 | G300E | 42155.43 | 0.33
65 | Story1 | B6 | 40 MPa RC Beam (25 cm x 25 cm) | Beam | 40MPa | Concrete Rectangular | 250 | 250 | 625 | 4625 | 0.29 | 707.19 | G300E | 1366976.56 | 10.73 | G300E | 770062.5 | 6.04
66 | Story1 | B60 | 40 MPa RC Beam (25 cm x 25 cm) | Beam | 40MPa | Concrete Rectangular | 250 | 250 | 625 | 4625 | 0.29 | 707.19 | G300E | 1366109.38 | 10.72 | G300E | 770062.5 | 6.04
67 | Story1 | B61 | 40 MPa RC Beam (25 cm x 25 cm) | Beam | 40MPa | Concrete Rectangular | 250 | 250 | 625 | 4625 | 0.29 | 707.19 | G300E | 1367554.69 | 10.73 | G300E | 770062.5 | 6.04
68 | Story1 | B62 | 40 MPa RC Beam (25 cm x 25 cm) | Beam | 40MPa | Concrete Rectangular | 250 | 250 | 625 | 4625 | 0.29 | 707.19 | G300E | 1850867.19 | 14.52 | G300E | 42155.43 | 0.33
69 | Story1 | B63 | 40 MPa RC Beam (25 cm x 25 cm) | Beam | 40MPa | Concrete Rectangular | 250 | 250 | 625 | 4625 | 0.29 | 707.19 | G300E | 1777734.38 | 13.95 | G300E | 0 | 0
70 | Story1 | B64 | 40 MPa RC Beam (25 cm x 25 cm) | Beam | 40MPa | Concrete Rectangular | 250 | 250 | 625 | 4625 | 0.29 | 707.19 | G300E | 1741601.56 | 13.67 | G300E | 0 | 0
71 | Story1 | B65 | 40 MPa RC Beam (25 cm x 25 cm) | Beam | 40MPa | Concrete Rectangular | 250 | 250 | 625 | 4625 | 0.29 | 707.19 | G300E | 1738710.94 | 13.64 | G300E | 0 | 0
72 | Story1 | B66 | 40 MPa RC Beam (25 cm x 25 cm) | Beam | 40MPa | Concrete Rectangular | 250 | 250 | 625 | 4800 | 0.3 | 733.94 | G300E | 1784400 | 14 | G300E | 399600 | 3.14
73 | Story1 | B67 | 40 MPa RC Beam (25 cm x 25 cm) | Beam | 40MPa | Concrete Rectangular | 250 | 250 | 625 | 4625 | 0.29 | 707.19 | G300E | 1719343.75 | 13.49 | G300E | 385031.25 | 3.02
74 | Story1 | B69 | 40 MPa RC Beam (25 cm x 25 cm) | Beam | 40MPa | Concrete Rectangular | 250 | 250 | 625 | 4625 | 0.29 | 707.19 | G300E | 1719921.88 | 13.5 | G300E | 385031.25 | 3.02
75 | Story1 | B7 | 40 MPa RC Beam (25 cm x 25 cm) | Beam | 40MPa | Concrete Rectangular | 250 | 250 | 625 | 4625 | 0.29 | 707.19 | G300E | 1851445.31 | 14.53 | G300E | 42155.43 | 0.33
76 | Story1 | B70 | 40 MPa RC Beam (25 cm x 25 cm) | Beam | 40MPa | Concrete Rectangular | 250 | 250 | 625 | 4625 | 0.29 | 707.19 | G300E | 1719632.81 | 13.49 | G300E | 385031.25 | 3.02
77 | Story1 | B71 | 40 MPa RC Beam (25 cm x 25 cm) | Beam | 40MPa | Concrete Rectangular | 250 | 250 | 625 | 4625 | 0.29 | 707.19 | G300E | 1738710.94 | 13.64 | G300E | 0 | 0
78 | Story1 | B72 | 40 MPa RC Beam (25 cm x 25 cm) | Beam | 40MPa | Concrete Rectangular | 250 | 250 | 625 | 4625 | 0.29 | 707.19 | G300E | 1741601.56 | 13.67 | G300E | 0 | 0
79 | Story1 | B73 | 40 MPa RC Beam (25 cm x 25 cm) | Beam | 40MPa | Concrete Rectangular | 250 | 250 | 625 | 4625 | 0.29 | 707.19 | G300E | 1777734.38 | 13.95 | G300E | 0 | 0
80 | Story1 | B74 | 40 MPa RC Beam (25 cm x 25 cm) | Beam | 40MPa | Concrete Rectangular | 250 | 250 | 625 | 4625 | 0.29 | 707.19 | G300E | 1850867.19 | 14.52 | G300E | 42155.43 | 0.33
81 | Story1 | B75 | 40 MPa RC Beam (25 cm x 25 cm) | Beam | 40MPa | Concrete Rectangular | 250 | 250 | 625 | 4625 | 0.29 | 707.19 | G300E | 1366398.44 | 10.72 | G300E | 770062.5 | 6.04
82 | Story1 | B76 | 40 MPa RC Beam (25 cm x 25 cm) | Beam | 40MPa | Concrete Rectangular | 250 | 250 | 625 | 4625 | 0.29 | 707.19 | G300E | 1363796.88 | 10.7 | G300E | 770062.5 | 6.04
83 | Story1 | B77 | 40 MPa RC Beam (25 cm x 25 cm) | Beam | 40MPa | Concrete Rectangular | 250 | 250 | 625 | 4625 | 0.29 | 707.19 | G300E | 1847976.56 | 14.5 | G300E | 42155.43 | 0.33
84 | Story1 | B78 | 40 MPa RC Beam (25 cm x 25 cm) | Beam | 40MPa | Concrete Rectangular | 250 | 250 | 625 | 4625 | 0.29 | 707.19 | G300E | 1770796.88 | 13.89 | G300E | 0 | 0
85 | Story1 | B79 | 40 MPa RC Beam (25 cm x 25 cm) | Beam | 40MPa | Concrete Rectangular | 250 | 250 | 625 | 4625 | 0.29 | 707.19 | G300E | 1728882.81 | 13.57 | G300E | 0 | 0
86 | Story1 | B8 | 40 MPa RC Beam (25 cm x 25 cm) | Beam | 40MPa | Concrete Rectangular | 250 | 250 | 625 | 4625 | 0.29 | 707.19 | G300E | 1366109.38 | 10.72 | G300E | 770062.5 | 6.04
87 | Story1 | B80 | 40 MPa RC Beam (25 cm x 25 cm) | Beam | 40MPa | Concrete Rectangular | 250 | 250 | 625 | 4625 | 0.29 | 707.19 | G300E | 1728882.81 | 13.57 | G300E | 0 | 0
88 | Story1 | B81 | 40 MPa RC Beam (25 cm x 25 cm) | Beam | 40MPa | Concrete Rectangular | 250 | 250 | 625 | 4625 | 0.29 | 707.19 | G300E | 1738710.94 | 13.64 | G300E | 0 | 0
89 | Story1 | B82 | 40 MPa RC Beam (25 cm x 25 cm) | Beam | 40MPa | Concrete Rectangular | 250 | 250 | 625 | 4625 | 0.29 | 707.19 | G300E | 1741601.56 | 13.67 | G300E | 0 | 0
90 | Story1 | B83 | 40 MPa RC Beam (25 cm x 25 cm) | Beam | 40MPa | Concrete Rectangular | 250 | 250 | 625 | 4625 | 0.29 | 707.19 | G300E | 1667312.5 | 13.08 | G300E | 0 | 0
91 | Story1 | B84 | 40 MPa RC Beam (25 cm x 25 cm) | Beam | 40MPa | Concrete Rectangular | 250 | 250 | 625 | 4625 | 0.29 | 707.19 | G300E | 1741601.56 | 13.67 | G300E | 0 | 0
92 | Story1 | B85 | 40 MPa RC Beam (25 cm x 25 cm) | Beam | 40MPa | Concrete Rectangular | 250 | 250 | 625 | 4625 | 0.29 | 707.19 | G300E | 1738710.94 | 13.64 | G300E | 0 | 0
93 | Story1 | B86 | 40 MPa RC Beam (25 cm x 25 cm) | Beam | 40MPa | Concrete Rectangular | 250 | 250 | 625 | 4625 | 0.29 | 707.19 | G300E | 1728882.81 | 13.57 | G300E | 0 | 0
94 | Story1 | B87 | 40 MPa RC Beam (25 cm x 25 cm) | Beam | 40MPa | Concrete Rectangular | 250 | 250 | 625 | 4625 | 0.29 | 707.19 | G300E | 1728882.81 | 13.57 | G300E | 0 | 0
95 | Story1 | B88 | 40 MPa RC Beam (25 cm x 25 cm) | Beam | 40MPa | Concrete Rectangular | 250 | 250 | 625 | 4625 | 0.29 | 707.19 | G300E | 1770796.88 | 13.89 | G300E | 0 | 0
96 | Story1 | B89 | 40 MPa RC Beam (25 cm x 25 cm) | Beam | 40MPa | Concrete Rectangular | 250 | 250 | 625 | 4625 | 0.29 | 707.19 | G300E | 1847976.56 | 14.5 | G300E | 42155.43 | 0.33
97 | Story1 | B9 | 40 MPa RC Beam (25 cm x 25 cm) | Beam | 40MPa | Concrete Rectangular | 250 | 250 | 625 | 4625 | 0.29 | 707.19 | G300E | 1850867.19 | 14.52 | G300E | 42155.43 | 0.33
98 | Story1 | B90 | 40 MPa RC Beam (25 cm x 25 cm) | Beam | 40MPa | Concrete Rectangular | 250 | 250 | 625 | 4625 | 0.29 | 707.19 | G300E | 1363218.75 | 10.7 | G300E | 770062.5 | 6.04
99 | Story1 | B91 | 40 MPa RC Beam (25 cm x 25 cm) | Beam | 40MPa | Concrete Rectangular | 250 | 250 | 625 | 4625 | 0.29 | 707.19 | G300E | 1448781.25 | 11.37 | G300E | 770062.5 | 6.04
100 | Story1 | B92 | 40 MPa RC Beam (25 cm x 25 cm) | Beam | 40MPa | Concrete Rectangular | 250 | 250 | 625 | 4625 | 0.29 | 707.19 | G300E | 1881507.81 | 14.76 | G300E | 63233.14 | 0.5
101 | Story1 | B93 | 40 MPa RC Beam (25 cm x 25 cm) | Beam | 40MPa | Concrete Rectangular | 250 | 250 | 625 | 4625 | 0.29 | 707.19 | G300E | 1881507.81 | 14.76 | G300E | 63233.14 | 0.5
102 | Story1 | B94 | 40 MPa RC Beam (25 cm x 25 cm) | Beam | 40MPa | Concrete Rectangular | 250 | 250 | 625 | 4625 | 0.29 | 707.19 | G300E | 1771085.94 | 13.9 | G300E | 0 | 0
103 | Story1 | B95 | 40 MPa RC Beam (25 cm x 25 cm) | Beam | 40MPa | Concrete Rectangular | 250 | 250 | 625 | 4625 | 0.29 | 707.19 | G300E | 1847976.56 | 14.5 | G300E | 42155.43 | 0.33
104 | Story1 | B96 | 40 MPa RC Beam (25 cm x 25 cm) | Beam | 40MPa | Concrete Rectangular | 250 | 250 | 625 | 4625 | 0.29 | 707.19 | G300E | 1777734.38 | 13.95 | G300E | 0 | 0
105 | Story1 | B97 | 40 MPa RC Beam (25 cm x 25 cm) | Beam | 40MPa | Concrete Rectangular | 250 | 250 | 625 | 4625 | 0.29 | 707.19 | G300E | 1850867.19 | 14.52 | G300E | 42155.43 | 0.33
106 | Story1 | B98 | 40 MPa RC Beam (25 cm x 25 cm) | Beam | 40MPa | Concrete Rectangular | 250 | 250 | 625 | 4625 | 0.29 | 707.19 | G300E | 1778312.5 | 13.95 | G300E | 0 | 0
107 | Story1 | B99 | 40 MPa RC Beam (25 cm x 25 cm) | Beam | 40MPa | Concrete Rectangular | 250 | 250 | 625 | 4625 | 0.29 | 707.19 | G300E | 1850867.19 | 14.52 | G300E | 42155.43 | 0.33
108 | Story10 | B1 | 40 MPa RC Beam (25 cm x 25 cm) | Beam | 40MPa | Concrete Rectangular | 250 | 250 | 625 | 4675 | 0.29 | 714.83 | G300E | 1481682.81 | 11.63 | G300E | 778387.5 | 6.11
109 | Story10 | B10 | 40 MPa RC Beam (25 cm x 25 cm) | Beam | 40MPa | Concrete Rectangular | 250 | 250 | 625 | 4675 | 0.29 | 714.83 | G300E | 1421492.19 | 11.15 | G300E | 778387.5 | 6.11
110 | Story10 | B100 | 40 MPa RC Beam (25 cm x 25 cm) | Beam | 40MPa | Concrete Rectangular | 250 | 250 | 625 | 4675 | 0.29 | 714.83 | G300E | 2085342.19 | 16.36 | G300E | 42611.16 | 0.33
111 | Story10 | B101 | 40 MPa RC Beam (25 cm x 25 cm) | Beam | 40MPa | Concrete Rectangular | 250 | 250 | 625 | 4675 | 0.29 | 714.83 | G300E | 2239909.38 | 17.58 | G300E | 85222.33 | 0.67
112 | Story10 | B102 | 40 MPa RC Beam (25 cm x 25 cm) | Beam | 40MPa | Concrete Rectangular | 250 | 250 | 625 | 4675 | 0.29 | 714.83 | G300E | 2087095.31 | 16.38 | G300E | 42611.16 | 0.33
113 | Story10 | B103 | 40 MPa RC Beam (25 cm x 25 cm) | Beam | 40MPa | Concrete Rectangular | 250 | 250 | 625 | 4675 | 0.29 | 714.83 | G300E | 2220625 | 17.42 | G300E | 85222.33 | 0.67
114 | Story10 | B104 | 40 MPa RC Beam (25 cm x 25 cm) | Beam | 40MPa | Concrete Rectangular | 250 | 250 | 625 | 4675 | 0.29 | 714.83 | G300E | 2220625 | 17.42 | G300E | 85222.33 | 0.67
115 | Story10 | B105 | 40 MPa RC Beam (25 cm x 25 cm) | Beam | 40MPa | Concrete Rectangular | 250 | 250 | 625 | 4675 | 0.29 | 714.83 | G300E | 1530770.31 | 12.01 | G300E | 778387.5 | 6.11
116 | Story10 | B106 | 40 MPa RC Beam (25 cm x 25 cm) | Beam | 40MPa | Concrete Rectangular | 250 | 250 | 625 | 4675 | 0.29 | 714.83 | G300E | 1530478.12 | 12.01 | G300E | 778387.5 | 6.11
117 | Story10 | B107 | 40 MPa RC Beam (25 cm x 25 cm) | Beam | 40MPa | Concrete Rectangular | 250 | 250 | 625 | 4675 | 0.29 | 714.83 | G300E | 1429381.25 | 11.22 | G300E | 778387.5 | 6.11
118 | Story10 | B108 | 40 MPa RC Beam (25 cm x 25 cm) | Beam | 40MPa | Concrete Rectangular | 250 | 250 | 625 | 4675 | 0.29 | 714.83 | G300E | 1421784.38 | 11.16 | G300E | 778387.5 | 6.11
119 | Story10 | B109 | 40 MPa RC Beam (25 cm x 25 cm) | Beam | 40MPa | Concrete Rectangular | 250 | 250 | 625 | 4675 | 0.29 | 714.83 | G300E | 1422368.75 | 11.16 | G300E | 778387.5 | 6.11
120 | Story10 | B11 | 40 MPa RC Beam (25 cm x 25 cm) | Beam | 40MPa | Concrete Rectangular | 250 | 250 | 625 | 4675 | 0.29 | 714.83 | G300E | 2239617.19 | 17.57 | G300E | 85222.33 | 0.67
121 | Story10 | B110 | 40 MPa RC Beam (25 cm x 25 cm) | Beam | 40MPa | Concrete Rectangular | 250 | 250 | 625 | 4675 | 0.29 | 714.83 | G300E | 1421492.19 | 11.15 | G300E | 778387.5 | 6.11
122 | Story10 | B111 | 40 MPa RC Beam (25 cm x 25 cm) | Beam | 40MPa | Concrete Rectangular | 250 | 250 | 625 | 4675 | 0.29 | 714.83 | G300E | 1429381.25 | 11.22 | G300E | 778387.5 | 6.11
123 | Story10 | B112 | 40 MPa RC Beam (25 cm x 25 cm) | Beam | 40MPa | Concrete Rectangular | 250 | 250 | 625 | 4675 | 0.29 | 714.83 | G300E | 1530770.31 | 12.01 | G300E | 778387.5 | 6.11
124 | Story10 | B12 | 40 MPa RC Beam (25 cm x 25 cm) | Beam | 40MPa | Concrete Rectangular | 250 | 250 | 625 | 4675 | 0.29 | 714.83 | G300E | 1429381.25 | 11.22 | G300E | 778387.5 | 6.11
125 | Story10 | B13 | 40 MPa RC Beam (25 cm x 25 cm) | Beam | 40MPa | Concrete Rectangular | 250 | 250 | 625 | 4675 | 0.29 | 714.83 | G300E | 2220332.81 | 17.42 | G300E | 85222.33 | 0.67
126 | Story10 | B14 | 40 MPa RC Beam (25 cm x 25 cm) | Beam | 40MPa | Concrete Rectangular | 250 | 250 | 625 | 4675 | 0.29 | 714.83 | G300E | 1530770.31 | 12.01 | G300E | 778387.5 | 6.11
127 | Story10 | B15 | 40 MPa RC Beam (25 cm x 25 cm) | Beam | 40MPa | Concrete Rectangular | 250 | 250 | 625 | 4675 | 0.29 | 714.83 | G300E | 1530478.12 | 12.01 | G300E | 778387.5 | 6.11
128 | Story10 | B16 | 40 MPa RC Beam (25 cm x 25 cm) | Beam | 40MPa | Concrete Rectangular | 250 | 250 | 625 | 4675 | 0.29 | 714.83 | G300E | 1427920.31 | 11.2 | G300E | 778387.5 | 6.11
129 | Story10 | B17 | 40 MPa RC Beam (25 cm x 25 cm) | Beam | 40MPa | Concrete Rectangular | 250 | 250 | 625 | 4675 | 0.29 | 714.83 | G300E | 2190237.5 | 17.19 | G300E | 42611.16 | 0.33
130 | Story10 | B18 | 40 MPa RC Beam (25 cm x 25 cm) | Beam | 40MPa | Concrete Rectangular | 250 | 250 | 625 | 4675 | 0.29 | 714.83 | G300E | 2043559.38 | 16.03 | G300E | 21305.58 | 0.17
131 | Story10 | B19 | 40 MPa RC Beam (25 cm x 25 cm) | Beam | 40MPa | Concrete Rectangular | 250 | 250 | 625 | 4675 | 0.29 | 714.83 | G300E | 2053201.56 | 16.11 | G300E | 21305.58 | 0.17
132 | Story10 | B2 | 40 MPa RC Beam (25 cm x 25 cm) | Beam | 40MPa | Concrete Rectangular | 250 | 250 | 625 | 4675 | 0.29 | 714.83 | G300E | 1487818.75 | 11.67 | G300E | 778387.5 | 6.11
133 | Story10 | B20 | 40 MPa RC Beam (25 cm x 25 cm) | Beam | 40MPa | Concrete Rectangular | 250 | 250 | 625 | 4675 | 0.29 | 714.83 | G300E | 2083296.88 | 16.35 | G300E | 42611.16 | 0.33
134 | Story10 | B21 | 40 MPa RC Beam (25 cm x 25 cm) | Beam | 40MPa | Concrete Rectangular | 250 | 250 | 625 | 4675 | 0.29 | 714.83 | G300E | 2084757.81 | 16.36 | G300E | 42611.16 | 0.33
135 | Story10 | B22 | 40 MPa RC Beam (25 cm x 25 cm) | Beam | 40MPa | Concrete Rectangular | 250 | 250 | 625 | 4675 | 0.29 | 714.83 | G300E | 2126248.44 | 16.68 | G300E | 63916.75 | 0.5
136 | Story10 | B23 | 40 MPa RC Beam (25 cm x 25 cm) | Beam | 40MPa | Concrete Rectangular | 250 | 250 | 625 | 4675 | 0.29 | 714.83 | G300E | 2090017.19 | 16.4 | G300E | 42611.16 | 0.33
137 | Story10 | B24 | 40 MPa RC Beam (25 cm x 25 cm) | Beam | 40MPa | Concrete Rectangular | 250 | 250 | 625 | 4675 | 0.29 | 714.83 | G300E | 2127125 | 16.69 | G300E | 63916.75 | 0.5
138 | Story10 | B25 | 40 MPa RC Beam (25 cm x 25 cm) | Beam | 40MPa | Concrete Rectangular | 250 | 250 | 625 | 4675 | 0.29 | 714.83 | G300E | 2085050 | 16.36 | G300E | 42611.16 | 0.33
139 | Story10 | B26 | 40 MPa RC Beam (25 cm x 25 cm) | Beam | 40MPa | Concrete Rectangular | 250 | 250 | 625 | 4675 | 0.29 | 714.83 | G300E | 2127417.19 | 16.69 | G300E | 42611.16 | 0.33
140 | Story10 | B27 | 40 MPa RC Beam (25 cm x 25 cm) | Beam | 40MPa | Concrete Rectangular | 250 | 250 | 625 | 4675 | 0.29 | 714.83 | G300E | 2087095.31 | 16.38 | G300E | 42611.16 | 0.33
141 | Story10 | B28 | 40 MPa RC Beam (25 cm x 25 cm) | Beam | 40MPa | Concrete Rectangular | 250 | 250 | 625 | 4675 | 0.29 | 714.83 | G300E | 2087095.31 | 16.38 | G300E | 42611.16 | 0.33
142 | Story10 | B29 | 40 MPa RC Beam (25 cm x 25 cm) | Beam | 40MPa | Concrete Rectangular | 250 | 250 | 625 | 4675 | 0.29 | 714.83 | G300E | 2220625 | 17.42 | G300E | 85222.33 | 0.67
143 | Story10 | B3 | 40 MPa RC Beam (25 cm x 25 cm) | Beam | 40MPa | Concrete Rectangular | 250 | 250 | 625 | 4675 | 0.29 | 714.83 | G300E | 2181471.88 | 17.12 | G300E | 42611.16 | 0.33
144 | Story10 | B30 | 40 MPa RC Beam (25 cm x 25 cm) | Beam | 40MPa | Concrete Rectangular | 250 | 250 | 625 | 4675 | 0.29 | 714.83 | G300E | 1429381.25 | 11.22 | G300E | 778387.5 | 6.11
145 | Story10 | B31 | 40 MPa RC Beam (25 cm x 25 cm) | Beam | 40MPa | Concrete Rectangular | 250 | 250 | 625 | 4675 | 0.29 | 714.83 | G300E | 1420615.62 | 11.15 | G300E | 778387.5 | 6.11
146 | Story10 | B32 | 40 MPa RC Beam (25 cm x 25 cm) | Beam | 40MPa | Concrete Rectangular | 250 | 250 | 625 | 4675 | 0.29 | 714.83 | G300E | 2239617.19 | 17.57 | G300E | 85222.33 | 0.67
147 | Story10 | B33 | 40 MPa RC Beam (25 cm x 25 cm) | Beam | 40MPa | Concrete Rectangular | 250 | 250 | 625 | 4675 | 0.29 | 714.83 | G300E | 2084173.44 | 16.35 | G300E | 42611.16 | 0.33
148 | Story10 | B34 | 40 MPa RC Beam (25 cm x 25 cm) | Beam | 40MPa | Concrete Rectangular | 250 | 250 | 625 | 4675 | 0.29 | 714.83 | G300E | 2092062.5 | 16.42 | G300E | 42611.16 | 0.33
149 | Story10 | B35 | 40 MPa RC Beam (25 cm x 25 cm) | Beam | 40MPa | Concrete Rectangular | 250 | 250 | 625 | 4675 | 0.29 | 714.83 | G300E | 1929314.06 | 15.14 | G300E | 389193.75 | 3.05
150 | Story10 | B36 | 40 MPa RC Beam (25 cm x 25 cm) | Beam | 40MPa | Concrete Rectangular | 250 | 250 | 625 | 4675 | 0.29 | 714.83 | G300E | 1937495.31 | 15.2 | G300E | 410499.33 | 3.22
151 | Story10 | B37 | 40 MPa RC Beam (25 cm x 25 cm) | Beam | 40MPa | Concrete Rectangular | 250 | 250 | 625 | 4800 | 0.3 | 733.94 | G300E | 2544600 | 19.97 | G300E | 721175.25 | 5.66
152 | Story10 | B38 | 40 MPa RC Beam (25 cm x 25 cm) | Beam | 40MPa | Concrete Rectangular | 250 | 250 | 625 | 4675 | 0.29 | 714.83 | G300E | 1804550 | 14.16 | G300E | 778387.5 | 6.11
153 | Story10 | B39 | 40 MPa RC Beam (25 cm x 25 cm) | Beam | 40MPa | Concrete Rectangular | 250 | 250 | 625 | 4800 | 0.3 | 733.94 | G300E | 2600700 | 20.41 | G300E | 743050.5 | 5.83
154 | Story10 | B4 | 40 MPa RC Beam (25 cm x 25 cm) | Beam | 40MPa | Concrete Rectangular | 250 | 250 | 625 | 4675 | 0.29 | 714.83 | G300E | 1428504.69 | 11.21 | G300E | 778387.5 | 6.11
155 | Story10 | B40 | 40 MPa RC Beam (25 cm x 25 cm) | Beam | 40MPa | Concrete Rectangular | 250 | 250 | 625 | 4675 | 0.29 | 714.83 | G300E | 1975479.69 | 15.5 | G300E | 431804.91 | 3.39
156 | Story10 | B41 | 40 MPa RC Beam (25 cm x 25 cm) | Beam | 40MPa | Concrete Rectangular | 250 | 250 | 625 | 4675 | 0.29 | 714.83 | G300E | 1975187.5 | 15.5 | G300E | 431804.91 | 3.39
157 | Story10 | B42 | 40 MPa RC Beam (25 cm x 25 cm) | Beam | 40MPa | Concrete Rectangular | 250 | 250 | 625 | 4675 | 0.29 | 714.83 | G300E | 2127417.19 | 16.69 | G300E | 42611.16 | 0.33
158 | Story10 | B43 | 40 MPa RC Beam (25 cm x 25 cm) | Beam | 40MPa | Concrete Rectangular | 250 | 250 | 625 | 4675 | 0.29 | 714.83 | G300E | 2085342.19 | 16.36 | G300E | 42611.16 | 0.33
159 | Story10 | B44 | 40 MPa RC Beam (25 cm x 25 cm) | Beam | 40MPa | Concrete Rectangular | 250 | 250 | 625 | 4675 | 0.29 | 714.83 | G300E | 2239909.38 | 17.58 | G300E | 85222.33 | 0.67
160 | Story10 | B45 | 40 MPa RC Beam (25 cm x 25 cm) | Beam | 40MPa | Concrete Rectangular | 250 | 250 | 625 | 4675 | 0.29 | 714.83 | G300E | 1421784.38 | 11.16 | G300E | 778387.5 | 6.11
161 | Story10 | B46 | 40 MPa RC Beam (25 cm x 25 cm) | Beam | 40MPa | Concrete Rectangular | 250 | 250 | 625 | 4675 | 0.29 | 714.83 | G300E | 1422368.75 | 11.16 | G300E | 778387.5 | 6.11
162 | Story10 | B47 | 40 MPa RC Beam (25 cm x 25 cm) | Beam | 40MPa | Concrete Rectangular | 250 | 250 | 625 | 4675 | 0.29 | 714.83 | G300E | 2227637.5 | 17.48 | G300E | 85222.33 | 0.67
163 | Story10 | B48 | 40 MPa RC Beam (25 cm x 25 cm) | Beam | 40MPa | Concrete Rectangular | 250 | 250 | 625 | 4675 | 0.29 | 714.83 | G300E | 2090017.19 | 16.4 | G300E | 42611.16 | 0.33
164 | Story10 | B49 | 40 MPa RC Beam (25 cm x 25 cm) | Beam | 40MPa | Concrete Rectangular | 250 | 250 | 625 | 4675 | 0.29 | 714.83 | G300E | 2127417.19 | 16.69 | G300E | 63916.75 | 0.5
165 | Story10 | B5 | 40 MPa RC Beam (25 cm x 25 cm) | Beam | 40MPa | Concrete Rectangular | 250 | 250 | 625 | 4675 | 0.29 | 714.83 | G300E | 2239325 | 17.57 | G300E | 85222.33 | 0.67
166 | Story10 | B50 | 40 MPa RC Beam (25 cm x 25 cm) | Beam | 40MPa | Concrete Rectangular | 250 | 250 | 625 | 4675 | 0.29 | 714.83 | G300E | 1804257.81 | 14.16 | G300E | 778387.5 | 6.11
167 | Story10 | B51 | 40 MPa RC Beam (25 cm x 25 cm) | Beam | 40MPa | Concrete Rectangular | 250 | 250 | 625 | 4800 | 0.3 | 733.94 | G300E | 2556600 | 20.06 | G300E | 721175.25 | 5.66
168 | Story10 | B55 | 40 MPa RC Beam (25 cm x 25 cm) | Beam | 40MPa | Concrete Rectangular | 250 | 250 | 625 | 4675 | 0.29 | 714.83 | G300E | 2533265.62 | 19.88 | G300E | 723700.23 | 5.68
169 | Story10 | B56 | 40 MPa RC Beam (25 cm x 25 cm) | Beam | 40MPa | Concrete Rectangular | 250 | 250 | 625 | 4675 | 0.29 | 714.83 | G300E | 1804550 | 14.16 | G300E | 778387.5 | 6.11
170 | Story10 | B57 | 40 MPa RC Beam (25 cm x 25 cm) | Beam | 40MPa | Concrete Rectangular | 250 | 250 | 625 | 4675 | 0.29 | 714.83 | G300E | 2127125 | 16.69 | G300E | 63916.75 | 0.5
171 | Story10 | B58 | 40 MPa RC Beam (25 cm x 25 cm) | Beam | 40MPa | Concrete Rectangular | 250 | 250 | 625 | 4675 | 0.29 | 714.83 | G300E | 2090309.38 | 16.4 | G300E | 42611.16 | 0.33
172 | Story10 | B59 | 40 MPa RC Beam (25 cm x 25 cm) | Beam | 40MPa | Concrete Rectangular | 250 | 250 | 625 | 4675 | 0.29 | 714.83 | G300E | 2227929.69 | 17.48 | G300E | 85222.33 | 0.67
173 | Story10 | B6 | 40 MPa RC Beam (25 cm x 25 cm) | Beam | 40MPa | Concrete Rectangular | 250 | 250 | 625 | 4675 | 0.29 | 714.83 | G300E | 1420907.81 | 11.15 | G300E | 778387.5 | 6.11
174 | Story10 | B60 | 40 MPa RC Beam (25 cm x 25 cm) | Beam | 40MPa | Concrete Rectangular | 250 | 250 | 625 | 4675 | 0.29 | 714.83 | G300E | 1422368.75 | 11.16 | G300E | 778387.5 | 6.11
175 | Story10 | B61 | 40 MPa RC Beam (25 cm x 25 cm) | Beam | 40MPa | Concrete Rectangular | 250 | 250 | 625 | 4675 | 0.29 | 714.83 | G300E | 1421492.19 | 11.15 | G300E | 778387.5 | 6.11
176 | Story10 | B62 | 40 MPa RC Beam (25 cm x 25 cm) | Beam | 40MPa | Concrete Rectangular | 250 | 250 | 625 | 4675 | 0.29 | 714.83 | G300E | 2228514.06 | 17.49 | G300E | 85222.33 | 0.67
177 | Story10 | B63 | 40 MPa RC Beam (25 cm x 25 cm) | Beam | 40MPa | Concrete Rectangular | 250 | 250 | 625 | 4675 | 0.29 | 714.83 | G300E | 2085050 | 16.36 | G300E | 42611.16 | 0.33
178 | Story10 | B64 | 40 MPa RC Beam (25 cm x 25 cm) | Beam | 40MPa | Concrete Rectangular | 250 | 250 | 625 | 4675 | 0.29 | 714.83 | G300E | 2127125 | 16.69 | G300E | 63916.75 | 0.5
179 | Story10 | B65 | 40 MPa RC Beam (25 cm x 25 cm) | Beam | 40MPa | Concrete Rectangular | 250 | 250 | 625 | 4675 | 0.29 | 714.83 | G300E | 1975479.69 | 15.5 | G300E | 431804.91 | 3.39
180 | Story10 | B66 | 40 MPa RC Beam (25 cm x 25 cm) | Beam | 40MPa | Concrete Rectangular | 250 | 250 | 625 | 4800 | 0.3 | 733.94 | G300E | 2600700 | 20.41 | G300E | 743050.5 | 5.83
181 | Story10 | B67 | 40 MPa RC Beam (25 cm x 25 cm) | Beam | 40MPa | Concrete Rectangular | 250 | 250 | 625 | 4675 | 0.29 | 714.83 | G300E | 2533265.62 | 19.88 | G300E | 723700.23 | 5.68
182 | Story10 | B69 | 40 MPa RC Beam (25 cm x 25 cm) | Beam | 40MPa | Concrete Rectangular | 250 | 250 | 625 | 4675 | 0.29 | 714.83 | G300E | 2533850 | 19.88 | G300E | 723700.23 | 5.68
183 | Story10 | B7 | 40 MPa RC Beam (25 cm x 25 cm) | Beam | 40MPa | Concrete Rectangular | 250 | 250 | 625 | 4675 | 0.29 | 714.83 | G300E | 2227637.5 | 17.48 | G300E | 85222.33 | 0.67
184 | Story10 | B70 | 40 MPa RC Beam (25 cm x 25 cm) | Beam | 40MPa | Concrete Rectangular | 250 | 250 | 625 | 4675 | 0.29 | 714.83 | G300E | 2533850 | 19.88 | G300E | 723700.23 | 5.68
185 | Story10 | B71 | 40 MPa RC Beam (25 cm x 25 cm) | Beam | 40MPa | Concrete Rectangular | 250 | 250 | 625 | 4675 | 0.29 | 714.83 | G300E | 1974895.31 | 15.5 | G300E | 431804.91 | 3.39
186 | Story10 | B72 | 40 MPa RC Beam (25 cm x 25 cm) | Beam | 40MPa | Concrete Rectangular | 250 | 250 | 625 | 4675 | 0.29 | 714.83 | G300E | 2127125 | 16.69 | G300E | 63916.75 | 0.5
187 | Story10 | B73 | 40 MPa RC Beam (25 cm x 25 cm) | Beam | 40MPa | Concrete Rectangular | 250 | 250 | 625 | 4675 | 0.29 | 714.83 | G300E | 2085342.19 | 16.36 | G300E | 42611.16 | 0.33
188 | Story10 | B74 | 40 MPa RC Beam (25 cm x 25 cm) | Beam | 40MPa | Concrete Rectangular | 250 | 250 | 625 | 4675 | 0.29 | 714.83 | G300E | 2227929.69 | 17.48 | G300E | 85222.33 | 0.67
189 | Story10 | B75 | 40 MPa RC Beam (25 cm x 25 cm) | Beam | 40MPa | Concrete Rectangular | 250 | 250 | 625 | 4675 | 0.29 | 714.83 | G300E | 1421492.19 | 11.15 | G300E | 778387.5 | 6.11
190 | Story10 | B76 | 40 MPa RC Beam (25 cm x 25 cm) | Beam | 40MPa | Concrete Rectangular | 250 | 250 | 625 | 4675 | 0.29 | 714.83 | G300E | 1429381.25 | 11.22 | G300E | 778387.5 | 6.11
191 | Story10 | B77 | 40 MPa RC Beam (25 cm x 25 cm) | Beam | 40MPa | Concrete Rectangular | 250 | 250 | 625 | 4675 | 0.29 | 714.83 | G300E | 2239617.19 | 17.57 | G300E | 85222.33 | 0.67
192 | Story10 | B78 | 40 MPa RC Beam (25 cm x 25 cm) | Beam | 40MPa | Concrete Rectangular | 250 | 250 | 625 | 4675 | 0.29 | 714.83 | G300E | 2087095.31 | 16.38 | G300E | 42611.16 | 0.33
193 | Story10 | B79 | 40 MPa RC Beam (25 cm x 25 cm) | Beam | 40MPa | Concrete Rectangular | 250 | 250 | 625 | 4675 | 0.29 | 714.83 | G300E | 2127417.19 | 16.69 | G300E | 42611.16 | 0.33
194 | Story10 | B8 | 40 MPa RC Beam (25 cm x 25 cm) | Beam | 40MPa | Concrete Rectangular | 250 | 250 | 625 | 4675 | 0.29 | 714.83 | G300E | 1422368.75 | 11.16 | G300E | 778387.5 | 6.11
195 | Story10 | B80 | 40 MPa RC Beam (25 cm x 25 cm) | Beam | 40MPa | Concrete Rectangular | 250 | 250 | 625 | 4675 | 0.29 | 714.83 | G300E | 2127417.19 | 16.69 | G300E | 42611.16 | 0.33
196 | Story10 | B81 | 40 MPa RC Beam (25 cm x 25 cm) | Beam | 40MPa | Concrete Rectangular | 250 | 250 | 625 | 4675 | 0.29 | 714.83 | G300E | 1975479.69 | 15.5 | G300E | 431804.91 | 3.39
197 | Story10 | B82 | 40 MPa RC Beam (25 cm x 25 cm) | Beam | 40MPa | Concrete Rectangular | 250 | 250 | 625 | 4675 | 0.29 | 714.83 | G300E | 2127125 | 16.69 | G300E | 63916.75 | 0.5
198 | Story10 | B83 | 40 MPa RC Beam (25 cm x 25 cm) | Beam | 40MPa | Concrete Rectangular | 250 | 250 | 625 | 4675 | 0.29 | 714.83 | G300E | 1804550 | 14.16 | G300E | 778387.5 | 6.11
199 | Story10 | B84 | 40 MPa RC Beam (25 cm x 25 cm) | Beam | 40MPa | Concrete Rectangular | 250 | 250 | 625 | 4675 | 0.29 | 714.83 | G300E | 2127125 | 16.69 | G300E | 63916.75 | 0.5
200 | Story10 | B85 | 40 MPa RC Beam (25 cm x 25 cm) | Beam | 40MPa | Concrete Rectangular | 250 | 250 | 625 | 4675 | 0.29 | 714.83 | G300E | 1974895.31 | 15.5 | G300E | 431804.91 | 3.39
201 | Story10 | B86 | 40 MPa RC Beam (25 cm x 25 cm) | Beam | 40MPa | Concrete Rectangular | 250 | 250 | 625 | 4675 | 0.29 | 714.83 | G300E | 2127417.19 | 16.69 | G300E | 42611.16 | 0.33
202 | Story10 | B87 | 40 MPa RC Beam (25 cm x 25 cm) | Beam | 40MPa | Concrete Rectangular | 250 | 250 | 625 | 4675 | 0.29 | 714.83 | G300E | 2127417.19 | 16.69 | G300E | 42611.16 | 0.33
203 | Story10 | B88 | 40 MPa RC Beam (25 cm x 25 cm) | Beam | 40MPa | Concrete Rectangular | 250 | 250 | 625 | 4675 | 0.29 | 714.83 | G300E | 2087095.31 | 16.38 | G300E | 42611.16 | 0.33
204 | Story10 | B89 | 40 MPa RC Beam (25 cm x 25 cm) | Beam | 40MPa | Concrete Rectangular | 250 | 250 | 625 | 4675 | 0.29 | 714.83 | G300E | 2239909.38 | 17.58 | G300E | 85222.33 | 0.67
205 | Story10 | B9 | 40 MPa RC Beam (25 cm x 25 cm) | Beam | 40MPa | Concrete Rectangular | 250 | 250 | 625 | 4675 | 0.29 | 714.83 | G300E | 2228514.06 | 17.49 | G300E | 85222.33 | 0.67
206 | Story10 | B90 | 40 MPa RC Beam (25 cm x 25 cm) | Beam | 40MPa | Concrete Rectangular | 250 | 250 | 625 | 4675 | 0.29 | 714.83 | G300E | 1429381.25 | 11.22 | G300E | 778387.5 | 6.11
207 | Story10 | B91 | 40 MPa RC Beam (25 cm x 25 cm) | Beam | 40MPa | Concrete Rectangular | 250 | 250 | 625 | 4675 | 0.29 | 714.83 | G300E | 1530770.31 | 12.01 | G300E | 778387.5 | 6.11
208 | Story10 | B92 | 40 MPa RC Beam (25 cm x 25 cm) | Beam | 40MPa | Concrete Rectangular | 250 | 250 | 625 | 4675 | 0.29 | 714.83 | G300E | 2220332.81 | 17.42 | G300E | 85222.33 | 0.67
209 | Story10 | B93 | 40 MPa RC Beam (25 cm x 25 cm) | Beam | 40MPa | Concrete Rectangular | 250 | 250 | 625 | 4675 | 0.29 | 714.83 | G300E | 2220625 | 17.42 | G300E | 85222.33 | 0.67
210 | Story10 | B94 | 40 MPa RC Beam (25 cm x 25 cm) | Beam | 40MPa | Concrete Rectangular | 250 | 250 | 625 | 4675 | 0.29 | 714.83 | G300E | 2087095.31 | 16.38 | G300E | 42611.16 | 0.33
211 | Story10 | B95 | 40 MPa RC Beam (25 cm x 25 cm) | Beam | 40MPa | Concrete Rectangular | 250 | 250 | 625 | 4675 | 0.29 | 714.83 | G300E | 2239909.38 | 17.58 | G300E | 85222.33 | 0.67
212 | Story10 | B96 | 40 MPa RC Beam (25 cm x 25 cm) | Beam | 40MPa | Concrete Rectangular | 250 | 250 | 625 | 4675 | 0.29 | 714.83 | G300E | 2085342.19 | 16.36 | G300E | 42611.16 | 0.33
213 | Story10 | B97 | 40 MPa RC Beam (25 cm x 25 cm) | Beam | 40MPa | Concrete Rectangular | 250 | 250 | 625 | 4675 | 0.29 | 714.83 | G300E | 2227929.69 | 17.48 | G300E | 85222.33 | 0.67
214 | Story10 | B98 | 40 MPa RC Beam (25 cm x 25 cm) | Beam | 40MPa | Concrete Rectangular | 250 | 250 | 625 | 4675 | 0.29 | 714.83 | G300E | 2090309.38 | 16.4 | G300E | 42611.16 | 0.33
215 | Story10 | B99 | 40 MPa RC Beam (25 cm x 25 cm) | Beam | 40MPa | Concrete Rectangular | 250 | 250 | 625 | 4675 | 0.29 | 714.83 | G300E | 2227929.69 | 17.48 | G300E | 85222.33 | 0.67
216 | Story11 | B1 | 40 MPa RC Beam (25 cm x 25 cm) | Beam | 40MPa | Concrete Rectangular | 250 | 250 | 625 | 4675 | 0.29 | 714.83 | G300E | 1524342.19 | 11.96 | G300E | 389193.75 | 3.05
217 | Story11 | B10 | 40 MPa RC Beam (25 cm x 25 cm) | Beam | 40MPa | Concrete Rectangular | 250 | 250 | 625 | 4675 | 0.29 | 714.83 | G300E | 1450710.94 | 11.38 | G300E | 778387.5 | 6.11
218 | Story11 | B100 | 40 MPa RC Beam (25 cm x 25 cm) | Beam | 40MPa | Concrete Rectangular | 250 | 250 | 625 | 4675 | 0.29 | 714.83 | G300E | 1891621.88 | 14.84 | G300E | 0 | 0
219 | Story11 | B101 | 40 MPa RC Beam (25 cm x 25 cm) | Beam | 40MPa | Concrete Rectangular | 250 | 250 | 625 | 4675 | 0.29 | 714.83 | G300E | 1917918.75 | 15.05 | G300E | 21305.58 | 0.17
220 | Story11 | B102 | 40 MPa RC Beam (25 cm x 25 cm) | Beam | 40MPa | Concrete Rectangular | 250 | 250 | 625 | 4675 | 0.29 | 714.83 | G300E | 1881687.5 | 14.76 | G300E | 0 | 0
221 | Story11 | B103 | 40 MPa RC Beam (25 cm x 25 cm) | Beam | 40MPa | Concrete Rectangular | 250 | 250 | 625 | 4675 | 0.29 | 714.83 | G300E | 1944507.81 | 15.26 | G300E | 21305.58 | 0.17
222 | Story11 | B104 | 40 MPa RC Beam (25 cm x 25 cm) | Beam | 40MPa | Concrete Rectangular | 250 | 250 | 625 | 4675 | 0.29 | 714.83 | G300E | 1944507.81 | 15.26 | G300E | 21305.58 | 0.17
223 | Story11 | B105 | 40 MPa RC Beam (25 cm x 25 cm) | Beam | 40MPa | Concrete Rectangular | 250 | 250 | 625 | 4675 | 0.29 | 714.83 | G300E | 1523465.62 | 11.95 | G300E | 389193.75 | 3.05
224 | Story11 | B106 | 40 MPa RC Beam (25 cm x 25 cm) | Beam | 40MPa | Concrete Rectangular | 250 | 250 | 625 | 4675 | 0.29 | 714.83 | G300E | 1523465.62 | 11.95 | G300E | 389193.75 | 3.05
225 | Story11 | B107 | 40 MPa RC Beam (25 cm x 25 cm) | Beam | 40MPa | Concrete Rectangular | 250 | 250 | 625 | 4675 | 0.29 | 714.83 | G300E | 1458600 | 11.44 | G300E | 778387.5 | 6.11
226 | Story11 | B108 | 40 MPa RC Beam (25 cm x 25 cm) | Beam | 40MPa | Concrete Rectangular | 250 | 250 | 625 | 4675 | 0.29 | 714.83 | G300E | 1450418.75 | 11.38 | G300E | 778387.5 | 6.11
227 | Story11 | B109 | 40 MPa RC Beam (25 cm x 25 cm) | Beam | 40MPa | Concrete Rectangular | 250 | 250 | 625 | 4675 | 0.29 | 714.83 | G300E | 1451587.5 | 11.39 | G300E | 778387.5 | 6.11
228 | Story11 | B11 | 40 MPa RC Beam (25 cm x 25 cm) | Beam | 40MPa | Concrete Rectangular | 250 | 250 | 625 | 4675 | 0.29 | 714.83 | G300E | 1917918.75 | 15.05 | G300E | 21305.58 | 0.17
229 | Story11 | B110 | 40 MPa RC Beam (25 cm x 25 cm) | Beam | 40MPa | Concrete Rectangular | 250 | 250 | 625 | 4675 | 0.29 | 714.83 | G300E | 1450710.94 | 11.38 | G300E | 778387.5 | 6.11
230 | Story11 | B111 | 40 MPa RC Beam (25 cm x 25 cm) | Beam | 40MPa | Concrete Rectangular | 250 | 250 | 625 | 4675 | 0.29 | 714.83 | G300E | 1458600 | 11.44 | G300E | 778387.5 | 6.11
231 | Story11 | B112 | 40 MPa RC Beam (25 cm x 25 cm) | Beam | 40MPa | Concrete Rectangular | 250 | 250 | 625 | 4675 | 0.29 | 714.83 | G300E | 1523465.62 | 11.95 | G300E | 389193.75 | 3.05
232 | Story11 | B12 | 40 MPa RC Beam (25 cm x 25 cm) | Beam | 40MPa | Concrete Rectangular | 250 | 250 | 625 | 4675 | 0.29 | 714.83 | G300E | 1458600 | 11.44 | G300E | 778387.5 | 6.11
233 | Story11 | B13 | 40 MPa RC Beam (25 cm x 25 cm) | Beam | 40MPa | Concrete Rectangular | 250 | 250 | 625 | 4675 | 0.29 | 714.83 | G300E | 1944507.81 | 15.26 | G300E | 21305.58 | 0.17
234 | Story11 | B14 | 40 MPa RC Beam (25 cm x 25 cm) | Beam | 40MPa | Concrete Rectangular | 250 | 250 | 625 | 4675 | 0.29 | 714.83 | G300E | 1523465.62 | 11.95 | G300E | 389193.75 | 3.05
235 | Story11 | B15 | 40 MPa RC Beam (25 cm x 25 cm) | Beam | 40MPa | Concrete Rectangular | 250 | 250 | 625 | 4675 | 0.29 | 714.83 | G300E | 1523465.62 | 11.95 | G300E | 389193.75 | 3.05
236 | Story11 | B16 | 40 MPa RC Beam (25 cm x 25 cm) | Beam | 40MPa | Concrete Rectangular | 250 | 250 | 625 | 4675 | 0.29 | 714.83 | G300E | 1459184.38 | 11.45 | G300E | 778387.5 | 6.11
237 | Story11 | B17 | 40 MPa RC Beam (25 cm x 25 cm) | Beam | 40MPa | Concrete Rectangular | 250 | 250 | 625 | 4675 | 0.29 | 714.83 | G300E | 1942170.31 | 15.24 | G300E | 21305.58 | 0.17
238 | Story11 | B18 | 40 MPa RC Beam (25 cm x 25 cm) | Beam | 40MPa | Concrete Rectangular | 250 | 250 | 625 | 4675 | 0.29 | 714.83 | G300E | 1881979.69 | 14.77 | G300E | 0 | 0
239 | Story11 | B19 | 40 MPa RC Beam (25 cm x 25 cm) | Beam | 40MPa | Concrete Rectangular | 250 | 250 | 625 | 4675 | 0.29 | 714.83 | G300E | 1881979.69 | 14.77 | G300E | 0 | 0
240 | Story11 | B2 | 40 MPa RC Beam (25 cm x 25 cm) | Beam | 40MPa | Concrete Rectangular | 250 | 250 | 625 | 4675 | 0.29 | 714.83 | G300E | 1524342.19 | 11.96 | G300E | 389193.75 | 3.05
241 | Story11 | B20 | 40 MPa RC Beam (25 cm x 25 cm) | Beam | 40MPa | Concrete Rectangular | 250 | 250 | 625 | 4675 | 0.29 | 714.83 | G300E | 1860065.62 | 14.59 | G300E | 0 | 0
242 | Story11 | B21 | 40 MPa RC Beam (25 cm x 25 cm) | Beam | 40MPa | Concrete Rectangular | 250 | 250 | 625 | 4675 | 0.29 | 714.83 | G300E | 1892790.62 | 14.85 | G300E | 0 | 0
243 | Story11 | B22 | 40 MPa RC Beam (25 cm x 25 cm) | Beam | 40MPa | Concrete Rectangular | 250 | 250 | 625 | 4675 | 0.29 | 714.83 | G300E | 1849254.69 | 14.51 | G300E | 0 | 0
244 | Story11 | B23 | 40 MPa RC Beam (25 cm x 25 cm) | Beam | 40MPa | Concrete Rectangular | 250 | 250 | 625 | 4675 | 0.29 | 714.83 | G300E | 1896296.88 | 14.88 | G300E | 0 | 0
245 | Story11 | B24 | 40 MPa RC Beam (25 cm x 25 cm) | Beam | 40MPa | Concrete Rectangular | 250 | 250 | 625 | 4675 | 0.29 | 714.83 | G300E | 1848085.94 | 14.5 | G300E | 0 | 0
246 | Story11 | B25 | 40 MPa RC Beam (25 cm x 25 cm) | Beam | 40MPa | Concrete Rectangular | 250 | 250 | 625 | 4675 | 0.29 | 714.83 | G300E | 1891329.69 | 14.84 | G300E | 0 | 0
247 | Story11 | B26 | 40 MPa RC Beam (25 cm x 25 cm) | Beam | 40MPa | Concrete Rectangular | 250 | 250 | 625 | 4675 | 0.29 | 714.83 | G300E | 1860650 | 14.6 | G300E | 0 | 0
248 | Story11 | B27 | 40 MPa RC Beam (25 cm x 25 cm) | Beam | 40MPa | Concrete Rectangular | 250 | 250 | 625 | 4675 | 0.29 | 714.83 | G300E | 1881687.5 | 14.76 | G300E | 0 | 0
249 | Story11 | B28 | 40 MPa RC Beam (25 cm x 25 cm) | Beam | 40MPa | Concrete Rectangular | 250 | 250 | 625 | 4675 | 0.29 | 714.83 | G300E | 1881687.5 | 14.76 | G300E | 0 | 0
250 | Story11 | B29 | 40 MPa RC Beam (25 cm x 25 cm) | Beam | 40MPa | Concrete Rectangular | 250 | 250 | 625 | 4675 | 0.29 | 714.83 | G300E | 1944507.81 | 15.26 | G300E | 21305.58 | 0.17
251 | Story11 | B3 | 40 MPa RC Beam (25 cm x 25 cm) | Beam | 40MPa | Concrete Rectangular | 250 | 250 | 625 | 4675 | 0.29 | 714.83 | G300E | 1942170.31 | 15.24 | G300E | 21305.58 | 0.17
252 | Story11 | B30 | 40 MPa RC Beam (25 cm x 25 cm) | Beam | 40MPa | Concrete Rectangular | 250 | 250 | 625 | 4675 | 0.29 | 714.83 | G300E | 1458600 | 11.44 | G300E | 778387.5 | 6.11
253 | Story11 | B31 | 40 MPa RC Beam (25 cm x 25 cm) | Beam | 40MPa | Concrete Rectangular | 250 | 250 | 625 | 4675 | 0.29 | 714.83 | G300E | 1450418.75 | 11.38 | G300E | 778387.5 | 6.11
254 | Story11 | B32 | 40 MPa RC Beam (25 cm x 25 cm) | Beam | 40MPa | Concrete Rectangular | 250 | 250 | 625 | 4675 | 0.29 | 714.83 | G300E | 1919671.88 | 15.06 | G300E | 21305.58 | 0.17
255 | Story11 | B33 | 40 MPa RC Beam (25 cm x 25 cm) | Beam | 40MPa | Concrete Rectangular | 250 | 250 | 625 | 4675 | 0.29 | 714.83 | G300E | 1892790.62 | 14.85 | G300E | 0 | 0
256 | Story11 | B34 | 40 MPa RC Beam (25 cm x 25 cm) | Beam | 40MPa | Concrete Rectangular | 250 | 250 | 625 | 4675 | 0.29 | 714.83 | G300E | 1860065.62 | 14.59 | G300E | 0 | 0
257 | Story11 | B35 | 40 MPa RC Beam (25 cm x 25 cm) | Beam | 40MPa | Concrete Rectangular | 250 | 250 | 625 | 4675 | 0.29 | 714.83 | G300E | 1736178.12 | 13.62 | G300E | 389193.75 | 3.05
258 | Story11 | B36 | 40 MPa RC Beam (25 cm x 25 cm) | Beam | 40MPa | Concrete Rectangular | 250 | 250 | 625 | 4675 | 0.29 | 714.83 | G300E | 1736178.12 | 13.62 | G300E | 389193.75 | 3.05
259 | Story11 | B37 | 40 MPa RC Beam (25 cm x 25 cm) | Beam | 40MPa | Concrete Rectangular | 250 | 250 | 625 | 4800 | 0.3 | 733.94 | G300E | 2190900 | 17.19 | G300E | 721175.25 | 5.66
260 | Story11 | B38 | 40 MPa RC Beam (25 cm x 25 cm) | Beam | 40MPa | Concrete Rectangular | 250 | 250 | 625 | 4675 | 0.29 | 714.83 | G300E | 1597973.44 | 12.54 | G300E | 778387.5 | 6.11
261 | Story11 | B39 | 40 MPa RC Beam (25 cm x 25 cm) | Beam | 40MPa | Concrete Rectangular | 250 | 250 | 625 | 4800 | 0.3 | 733.94 | G300E | 2190300 | 17.19 | G300E | 721175.25 | 5.66
262 | Story11 | B4 | 40 MPa RC Beam (25 cm x 25 cm) | Beam | 40MPa | Concrete Rectangular | 250 | 250 | 625 | 4675 | 0.29 | 714.83 | G300E | 1459184.38 | 11.45 | G300E | 778387.5 | 6.11
263 | Story11 | B40 | 40 MPa RC Beam (25 cm x 25 cm) | Beam | 40MPa | Concrete Rectangular | 250 | 250 | 625 | 4675 | 0.29 | 714.83 | G300E | 1737931.25 | 13.64 | G300E | 389193.75 | 3.05
264 | Story11 | B41 | 40 MPa RC Beam (25 cm x 25 cm) | Beam | 40MPa | Concrete Rectangular | 250 | 250 | 625 | 4675 | 0.29 | 714.83 | G300E | 1737639.06 | 13.63 | G300E | 389193.75 | 3.05
265 | Story11 | B42 | 40 MPa RC Beam (25 cm x 25 cm) | Beam | 40MPa | Concrete Rectangular | 250 | 250 | 625 | 4675 | 0.29 | 714.83 | G300E | 1860650 | 14.6 | G300E | 0 | 0
266 | Story11 | B43 | 40 MPa RC Beam (25 cm x 25 cm) | Beam | 40MPa | Concrete Rectangular | 250 | 250 | 625 | 4675 | 0.29 | 714.83 | G300E | 1891329.69 | 14.84 | G300E | 0 | 0
267 | Story11 | B44 | 40 MPa RC Beam (25 cm x 25 cm) | Beam | 40MPa | Concrete Rectangular | 250 | 250 | 625 | 4675 | 0.29 | 714.83 | G300E | 1917918.75 | 15.05 | G300E | 21305.58 | 0.17
268 | Story11 | B45 | 40 MPa RC Beam (25 cm x 25 cm) | Beam | 40MPa | Concrete Rectangular | 250 | 250 | 625 | 4675 | 0.29 | 714.83 | G300E | 1450418.75 | 11.38 | G300E | 778387.5 | 6.11
269 | Story11 | B46 | 40 MPa RC Beam (25 cm x 25 cm) | Beam | 40MPa | Concrete Rectangular | 250 | 250 | 625 | 4675 | 0.29 | 714.83 | G300E | 1451587.5 | 11.39 | G300E | 778387.5 | 6.11
270 | Story11 | B47 | 40 MPa RC Beam (25 cm x 25 cm) | Beam | 40MPa | Concrete Rectangular | 250 | 250 | 625 | 4675 | 0.29 | 714.83 | G300E | 1915581.25 | 15.03 | G300E | 21305.58 | 0.17
271 | Story11 | B48 | 40 MPa RC Beam (25 cm x 25 cm) | Beam | 40MPa | Concrete Rectangular | 250 | 250 | 625 | 4675 | 0.29 | 714.83 | G300E | 1896296.88 | 14.88 | G300E | 0 | 0
272 | Story11 | B49 | 40 MPa RC Beam (25 cm x 25 cm) | Beam | 40MPa | Concrete Rectangular | 250 | 250 | 625 | 4675 | 0.29 | 714.83 | G300E | 1849254.69 | 14.51 | G300E | 0 | 0
273 | Story11 | B5 | 40 MPa RC Beam (25 cm x 25 cm) | Beam | 40MPa | Concrete Rectangular | 250 | 250 | 625 | 4675 | 0.29 | 714.83 | G300E | 1919379.69 | 15.06 | G300E | 21305.58 | 0.17
274 | Story11 | B50 | 40 MPa RC Beam (25 cm x 25 cm) | Beam | 40MPa | Concrete Rectangular | 250 | 250 | 625 | 4675 | 0.29 | 714.83 | G300E | 1597973.44 | 12.54 | G300E | 778387.5 | 6.11
275 | Story11 | B51 | 40 MPa RC Beam (25 cm x 25 cm) | Beam | 40MPa | Concrete Rectangular | 250 | 250 | 625 | 4800 | 0.3 | 733.94 | G300E | 2190900 | 17.19 | G300E | 721175.25 | 5.66
276 | Story11 | B55 | 40 MPa RC Beam (25 cm x 25 cm) | Beam | 40MPa | Concrete Rectangular | 250 | 250 | 625 | 4675 | 0.29 | 714.83 | G300E | 2133845.31 | 16.74 | G300E | 702394.64 | 5.51
277 | Story11 | B56 | 40 MPa RC Beam (25 cm x 25 cm) | Beam | 40MPa | Concrete Rectangular | 250 | 250 | 625 | 4675 | 0.29 | 714.83 | G300E | 1597389.06 | 12.53 | G300E | 778387.5 | 6.11
278 | Story11 | B57 | 40 MPa RC Beam (25 cm x 25 cm) | Beam | 40MPa | Concrete Rectangular | 250 | 250 | 625 | 4675 | 0.29 | 714.83 | G300E | 1848085.94 | 14.5 | G300E | 0 | 0
279 | Story11 | B58 | 40 MPa RC Beam (25 cm x 25 cm) | Beam | 40MPa | Concrete Rectangular | 250 | 250 | 625 | 4675 | 0.29 | 714.83 | G300E | 1896296.88 | 14.88 | G300E | 0 | 0
280 | Story11 | B59 | 40 MPa RC Beam (25 cm x 25 cm) | Beam | 40MPa | Concrete Rectangular | 250 | 250 | 625 | 4675 | 0.29 | 714.83 | G300E | 1916457.81 | 15.04 | G300E | 21305.58 | 0.17
281 | Story11 | B6 | 40 MPa RC Beam (25 cm x 25 cm) | Beam | 40MPa | Concrete Rectangular | 250 | 250 | 625 | 4675 | 0.29 | 714.83 | G300E | 1450418.75 | 11.38 | G300E | 778387.5 | 6.11
282 | Story11 | B60 | 40 MPa RC Beam (25 cm x 25 cm) | Beam | 40MPa | Concrete Rectangular | 250 | 250 | 625 | 4675 | 0.29 | 714.83 | G300E | 1451587.5 | 11.39 | G300E | 778387.5 | 6.11
283 | Story11 | B61 | 40 MPa RC Beam (25 cm x 25 cm) | Beam | 40MPa | Concrete Rectangular | 250 | 250 | 625 | 4675 | 0.29 | 714.83 | G300E | 1450710.94 | 11.38 | G300E | 778387.5 | 6.11
284 | Story11 | B62 | 40 MPa RC Beam (25 cm x 25 cm) | Beam | 40MPa | Concrete Rectangular | 250 | 250 | 625 | 4675 | 0.29 | 714.83 | G300E | 1916165.62 | 15.03 | G300E | 21305.58 | 0.17
285 | Story11 | B63 | 40 MPa RC Beam (25 cm x 25 cm) | Beam | 40MPa | Concrete Rectangular | 250 | 250 | 625 | 4675 | 0.29 | 714.83 | G300E | 1891329.69 | 14.84 | G300E | 0 | 0
286 | Story11 | B64 | 40 MPa RC Beam (25 cm x 25 cm) | Beam | 40MPa | Concrete Rectangular | 250 | 250 | 625 | 4675 | 0.29 | 714.83 | G300E | 1848085.94 | 14.5 | G300E | 0 | 0
287 | Story11 | B65 | 40 MPa RC Beam (25 cm x 25 cm) | Beam | 40MPa | Concrete Rectangular | 250 | 250 | 625 | 4675 | 0.29 | 714.83 | G300E | 1737931.25 | 13.64 | G300E | 389193.75 | 3.05
288 | Story11 | B66 | 40 MPa RC Beam (25 cm x 25 cm) | Beam | 40MPa | Concrete Rectangular | 250 | 250 | 625 | 4800 | 0.3 | 733.94 | G300E | 2190300 | 17.19 | G300E | 721175.25 | 5.66
289 | Story11 | B67 | 40 MPa RC Beam (25 cm x 25 cm) | Beam | 40MPa | Concrete Rectangular | 250 | 250 | 625 | 4675 | 0.29 | 714.83 | G300E | 2133845.31 | 16.74 | G300E | 702394.64 | 5.51
290 | Story11 | B69 | 40 MPa RC Beam (25 cm x 25 cm) | Beam | 40MPa | Concrete Rectangular | 250 | 250 | 625 | 4675 | 0.29 | 714.83 | G300E | 2133845.31 | 16.74 | G300E | 702394.64 | 5.51
291 | Story11 | B7 | 40 MPa RC Beam (25 cm x 25 cm) | Beam | 40MPa | Concrete Rectangular | 250 | 250 | 625 | 4675 | 0.29 | 714.83 | G300E | 1915581.25 | 15.03 | G300E | 21305.58 | 0.17
292 | Story11 | B70 | 40 MPa RC Beam (25 cm x 25 cm) | Beam | 40MPa | Concrete Rectangular | 250 | 250 | 625 | 4675 | 0.29 | 714.83 | G300E | 2133845.31 | 16.74 | G300E | 702394.64 | 5.51
293 | Story11 | B71 | 40 MPa RC Beam (25 cm x 25 cm) | Beam | 40MPa | Concrete Rectangular | 250 | 250 | 625 | 4675 | 0.29 | 714.83 | G300E | 1737346.88 | 13.63 | G300E | 389193.75 | 3.05
294 | Story11 | B72 | 40 MPa RC Beam (25 cm x 25 cm) | Beam | 40MPa | Concrete Rectangular | 250 | 250 | 625 | 4675 | 0.29 | 714.83 | G300E | 1848085.94 | 14.5 | G300E | 0 | 0
295 | Story11 | B73 | 40 MPa RC Beam (25 cm x 25 cm) | Beam | 40MPa | Concrete Rectangular | 250 | 250 | 625 | 4675 | 0.29 | 714.83 | G300E | 1891621.88 | 14.84 | G300E | 0 | 0
296 | Story11 | B74 | 40 MPa RC Beam (25 cm x 25 cm) | Beam | 40MPa | Concrete Rectangular | 250 | 250 | 625 | 4675 | 0.29 | 714.83 | G300E | 1916457.81 | 15.04 | G300E | 21305.58 | 0.17
297 | Story11 | B75 | 40 MPa RC Beam (25 cm x 25 cm) | Beam | 40MPa | Concrete Rectangular | 250 | 250 | 625 | 4675 | 0.29 | 714.83 | G300E | 1450710.94 | 11.38 | G300E | 778387.5 | 6.11
298 | Story11 | B76 | 40 MPa RC Beam (25 cm x 25 cm) | Beam | 40MPa | Concrete Rectangular | 250 | 250 | 625 | 4675 | 0.29 | 714.83 | G300E | 1458600 | 11.44 | G300E | 778387.5 | 6.11
299 | Story11 | B77 | 40 MPa RC Beam (25 cm x 25 cm) | Beam | 40MPa | Concrete Rectangular | 250 | 250 | 625 | 4675 | 0.29 | 714.83 | G300E | 1917918.75 | 15.05 | G300E | 21305.58 | 0.17
300 | Story11 | B78 | 40 MPa RC Beam (25 cm x 25 cm) | Beam | 40MPa | Concrete Rectangular | 250 | 250 | 625 | 4675 | 0.29 | 714.83 | G300E | 1881687.5 | 14.76 | G300E | 0 | 0
301 | Story11 | B79 | 40 MPa RC Beam (25 cm x 25 cm) | Beam | 40MPa | Concrete Rectangular | 250 | 250 | 625 | 4675 | 0.29 | 714.83 | G300E | 1860650 | 14.6 | G300E | 0 | 0
302 | Story11 | B8 | 40 MPa RC Beam (25 cm x 25 cm) | Beam | 40MPa | Concrete Rectangular | 250 | 250 | 625 | 4675 | 0.29 | 714.83 | G300E | 1451587.5 | 11.39 | G300E | 778387.5 | 6.11
303 | Story11 | B80 | 40 MPa RC Beam (25 cm x 25 cm) | Beam | 40MPa | Concrete Rectangular | 250 | 250 | 625 | 4675 | 0.29 | 714.83 | G300E | 1860650 | 14.6 | G300E | 0 | 0
304 | Story11 | B81 | 40 MPa RC Beam (25 cm x 25 cm) | Beam | 40MPa | Concrete Rectangular | 250 | 250 | 625 | 4675 | 0.29 | 714.83 | G300E | 1737639.06 | 13.63 | G300E | 389193.75 | 3.05
305 | Story11 | B82 | 40 MPa RC Beam (25 cm x 25 cm) | Beam | 40MPa | Concrete Rectangular | 250 | 250 | 625 | 4675 | 0.29 | 714.83 | G300E | 1848085.94 | 14.5 | G300E | 0 | 0
306 | Story11 | B83 | 40 MPa RC Beam (25 cm x 25 cm) | Beam | 40MPa | Concrete Rectangular | 250 | 250 | 625 | 4675 | 0.29 | 714.83 | G300E | 1597681.25 | 12.54 | G300E | 778387.5 | 6.11
307 | Story11 | B84 | 40 MPa RC Beam (25 cm x 25 cm) | Beam | 40MPa | Concrete Rectangular | 250 | 250 | 625 | 4675 | 0.29 | 714.83 | G300E | 1848085.94 | 14.5 | G300E | 0 | 0
308 | Story11 | B85 | 40 MPa RC Beam (25 cm x 25 cm) | Beam | 40MPa | Concrete Rectangular | 250 | 250 | 625 | 4675 | 0.29 | 714.83 | G300E | 1737639.06 | 13.63 | G300E | 389193.75 | 3.05
309 | Story11 | B86 | 40 MPa RC Beam (25 cm x 25 cm) | Beam | 40MPa | Concrete Rectangular | 250 | 250 | 625 | 4675 | 0.29 | 714.83 | G300E | 1860650 | 14.6 | G300E | 0 | 0
310 | Story11 | B87 | 40 MPa RC Beam (25 cm x 25 cm) | Beam | 40MPa | Concrete Rectangular | 250 | 250 | 625 | 4675 | 0.29 | 714.83 | G300E | 1860650 | 14.6 | G300E | 0 | 0
311 | Story11 | B88 | 40 MPa RC Beam (25 cm x 25 cm) | Beam | 40MPa | Concrete Rectangular | 250 | 250 | 625 | 4675 | 0.29 | 714.83 | G300E | 1881687.5 | 14.76 | G300E | 0 | 0
312 | Story11 | B89 | 40 MPa RC Beam (25 cm x 25 cm) | Beam | 40MPa | Concrete Rectangular | 250 | 250 | 625 | 4675 | 0.29 | 714.83 | G300E | 1917918.75 | 15.05 | G300E | 21305.58 | 0.17
313 | Story11 | B9 | 40 MPa RC Beam (25 cm x 25 cm) | Beam | 40MPa | Concrete Rectangular | 250 | 250 | 625 | 4675 | 0.29 | 714.83 | G300E | 1916165.62 | 15.03 | G300E | 21305.58 | 0.17
314 | Story11 | B90 | 40 MPa RC Beam (25 cm x 25 cm) | Beam | 40MPa | Concrete Rectangular | 250 | 250 | 625 | 4675 | 0.29 | 714.83 | G300E | 1458600 | 11.44 | G300E | 778387.5 | 6.11
315 | Story11 | B91 | 40 MPa RC Beam (25 cm x 25 cm) | Beam | 40MPa | Concrete Rectangular | 250 | 250 | 625 | 4675 | 0.29 | 714.83 | G300E | 1523465.62 | 11.95 | G300E | 389193.75 | 3.05
316 | Story11 | B92 | 40 MPa RC Beam (25 cm x 25 cm) | Beam | 40MPa | Concrete Rectangular | 250 | 250 | 625 | 4675 | 0.29 | 714.83 | G300E | 1944507.81 | 15.26 | G300E | 21305.58 | 0.17
317 | Story11 | B93 | 40 MPa RC Beam (25 cm x 25 cm) | Beam | 40MPa | Concrete Rectangular | 250 | 250 | 625 | 4675 | 0.29 | 714.83 | G300E | 1944507.81 | 15.26 | G300E | 21305.58 | 0.17
318 | Story11 | B94 | 40 MPa RC Beam (25 cm x 25 cm) | Beam | 40MPa | Concrete Rectangular | 250 | 250 | 625 | 4675 | 0.29 | 714.83 | G300E | 1881687.5 | 14.76 | G300E | 0 | 0
319 | Story11 | B95 | 40 MPa RC Beam (25 cm x 25 cm) | Beam | 40MPa | Concrete Rectangular | 250 | 250 | 625 | 4675 | 0.29 | 714.83 | G300E | 1917918.75 | 15.05 | G300E | 21305.58 | 0.17
320 | Story11 | B96 | 40 MPa RC Beam (25 cm x 25 cm) | Beam | 40MPa | Concrete Rectangular | 250 | 250 | 625 | 4675 | 0.29 | 714.83 | G300E | 1891329.69 | 14.84 | G300E | 0 | 0
321 | Story11 | B97 | 40 MPa RC Beam (25 cm x 25 cm) | Beam | 40MPa | Concrete Rectangular | 250 | 250 | 625 | 4675 | 0.29 | 714.83 | G300E | 1916457.81 | 15.04 | G300E | 21305.58 | 0.17
322 | Story11 | B98 | 40 MPa RC Beam (25 cm x 25 cm) | Beam | 40MPa | Concrete Rectangular | 250 | 250 | 625 | 4675 | 0.29 | 714.83 | G300E | 1896296.88 | 14.88 | G300E | 0 | 0
323 | Story11 | B99 | 40 MPa RC Beam (25 cm x 25 cm) | Beam | 40MPa | Concrete Rectangular | 250 | 250 | 625 | 4675 | 0.29 | 714.83 | G300E | 1916457.81 | 15.04 | G300E | 21305.58 | 0.17
324 | Story2 | B1 | 40 MPa RC Beam (25 cm x 25 cm) | Beam | 40MPa | Concrete Rectangular | 250 | 250 | 625 | 4625 | 0.29 | 707.19 | G300E | 1475953.12 | 11.58 | G300E | 770062.5 | 6.04
325 | Story2 | B10 | 40 MPa RC Beam (25 cm x 25 cm) | Beam | 40MPa | Concrete Rectangular | 250 | 250 | 625 | 4625 | 0.29 | 707.19 | G300E | 1367843.75 | 10.73 | G300E | 770062.5 | 6.04
326 | Story2 | B100 | 40 MPa RC Beam (25 cm x 25 cm) | Beam | 40MPa | Concrete Rectangular | 250 | 250 | 625 | 4625 | 0.29 | 707.19 | G300E | 1767039.06 | 13.86 | G300E | 0 | 0
327 | Story2 | B101 | 40 MPa RC Beam (25 cm x 25 cm) | Beam | 40MPa | Concrete Rectangular | 250 | 250 | 625 | 4625 | 0.29 | 707.19 | G300E | 1857226.56 | 14.57 | G300E | 21077.71 | 0.17
328 | Story2 | B102 | 40 MPa RC Beam (25 cm x 25 cm) | Beam | 40MPa | Concrete Rectangular | 250 | 250 | 625 | 4625 | 0.29 | 707.19 | G300E | 1763570.31 | 13.84 | G300E | 0 | 0
329 | Story2 | B103 | 40 MPa RC Beam (25 cm x 25 cm) | Beam | 40MPa | Concrete Rectangular | 250 | 250 | 625 | 4625 | 0.29 | 707.19 | G300E | 1878906.25 | 14.74 | G300E | 159490.96 | 1.25
330 | Story2 | B104 | 40 MPa RC Beam (25 cm x 25 cm) | Beam | 40MPa | Concrete Rectangular | 250 | 250 | 625 | 4625 | 0.29 | 707.19 | G300E | 1878906.25 | 14.74 | G300E | 63233.14 | 0.5
331 | Story2 | B105 | 40 MPa RC Beam (25 cm x 25 cm) | Beam | 40MPa | Concrete Rectangular | 250 | 250 | 625 | 4625 | 0.29 | 707.19 | G300E | 1446179.69 | 11.35 | G300E | 770062.5 | 6.04
332 | Story2 | B106 | 40 MPa RC Beam (25 cm x 25 cm) | Beam | 40MPa | Concrete Rectangular | 250 | 250 | 625 | 4625 | 0.29 | 707.19 | G300E | 1452828.12 | 11.4 | G300E | 770062.5 | 6.04
333 | Story2 | B107 | 40 MPa RC Beam (25 cm x 25 cm) | Beam | 40MPa | Concrete Rectangular | 250 | 250 | 625 | 4625 | 0.29 | 707.19 | G300E | 1370734.38 | 10.76 | G300E | 770062.5 | 6.04
334 | Story2 | B108 | 40 MPa RC Beam (25 cm x 25 cm) | Beam | 40MPa | Concrete Rectangular | 250 | 250 | 625 | 4625 | 0.29 | 707.19 | G300E | 1371890.62 | 10.76 | G300E | 770062.5 | 6.04
335 | Story2 | B109 | 40 MPa RC Beam (25 cm x 25 cm) | Beam | 40MPa | Concrete Rectangular | 250 | 250 | 625 | 4625 | 0.29 | 707.19 | G300E | 1371890.62 | 10.76 | G300E | 770062.5 | 6.04
336 | Story2 | B11 | 40 MPa RC Beam (25 cm x 25 cm) | Beam | 40MPa | Concrete Rectangular | 250 | 250 | 625 | 4625 | 0.29 | 707.19 | G300E | 1856937.5 | 14.57 | G300E | 21077.71 | 0.17
337 | Story2 | B110 | 40 MPa RC Beam (25 cm x 25 cm) | Beam | 40MPa | Concrete Rectangular | 250 | 250 | 625 | 4625 | 0.29 | 707.19 | G300E | 1371890.62 | 10.76 | G300E | 770062.5 | 6.04
338 | Story2 | B111 | 40 MPa RC Beam (25 cm x 25 cm) | Beam | 40MPa | Concrete Rectangular | 250 | 250 | 625 | 4625 | 0.29 | 707.19 | G300E | 1370734.38 | 10.76 | G300E | 770062.5 | 6.04
339 | Story2 | B112 | 40 MPa RC Beam (25 cm x 25 cm) | Beam | 40MPa | Concrete Rectangular | 250 | 250 | 625 | 4625 | 0.29 | 707.19 | G300E | 1452828.12 | 11.4 | G300E | 770062.5 | 6.04
340 | Story2 | B12 | 40 MPa RC Beam (25 cm x 25 cm) | Beam | 40MPa | Concrete Rectangular | 250 | 250 | 625 | 4625 | 0.29 | 707.19 | G300E | 1366687.5 | 10.72 | G300E | 770062.5 | 6.04
341 | Story2 | B13 | 40 MPa RC Beam (25 cm x 25 cm) | Beam | 40MPa | Concrete Rectangular | 250 | 250 | 625 | 4625 | 0.29 | 707.19 | G300E | 1878906.25 | 14.74 | G300E | 63233.14 | 0.5
342 | Story2 | B14 | 40 MPa RC Beam (25 cm x 25 cm) | Beam | 40MPa | Concrete Rectangular | 250 | 250 | 625 | 4625 | 0.29 | 707.19 | G300E | 1446179.69 | 11.35 | G300E | 770062.5 | 6.04
343 | Story2 | B15 | 40 MPa RC Beam (25 cm x 25 cm) | Beam | 40MPa | Concrete Rectangular | 250 | 250 | 625 | 4625 | 0.29 | 707.19 | G300E | 1446179.69 | 11.35 | G300E | 770062.5 | 6.04
344 | Story2 | B16 | 40 MPa RC Beam (25 cm x 25 cm) | Beam | 40MPa | Concrete Rectangular | 250 | 250 | 625 | 4625 | 0.29 | 707.19 | G300E | 1369289.06 | 10.74 | G300E | 770062.5 | 6.04
345 | Story2 | B17 | 40 MPa RC Beam (25 cm x 25 cm) | Beam | 40MPa | Concrete Rectangular | 250 | 250 | 625 | 4625 | 0.29 | 707.19 | G300E | 1845375 | 14.48 | G300E | 138413.24 | 1.09
346 | Story2 | B18 | 40 MPa RC Beam (25 cm x 25 cm) | Beam | 40MPa | Concrete Rectangular | 250 | 250 | 625 | 4625 | 0.29 | 707.19 | G300E | 1723679.69 | 13.52 | G300E | 0 | 0
347 | Story2 | B19 | 40 MPa RC Beam (25 cm x 25 cm) | Beam | 40MPa | Concrete Rectangular | 250 | 250 | 625 | 4625 | 0.29 | 707.19 | G300E | 1731484.38 | 13.59 | G300E | 0 | 0
348 | Story2 | B2 | 40 MPa RC Beam (25 cm x 25 cm) | Beam | 40MPa | Concrete Rectangular | 250 | 250 | 625 | 4625 | 0.29 | 707.19 | G300E | 1415828.12 | 11.11 | G300E | 770062.5 | 6.04
349 | Story2 | B20 | 40 MPa RC Beam (25 cm x 25 cm) | Beam | 40MPa | Concrete Rectangular | 250 | 250 | 625 | 4625 | 0.29 | 707.19 | G300E | 1699109.38 | 13.33 | G300E | 0 | 0
350 | Story2 | B21 | 40 MPa RC Beam (25 cm x 25 cm) | Beam | 40MPa | Concrete Rectangular | 250 | 250 | 625 | 4625 | 0.29 | 707.19 | G300E | 1766460.94 | 13.86 | G300E | 0 | 0
351 | Story2 | B22 | 40 MPa RC Beam (25 cm x 25 cm) | Beam | 40MPa | Concrete Rectangular | 250 | 250 | 625 | 4625 | 0.29 | 707.19 | G300E | 1751429.69 | 13.74 | G300E | 0 | 0
352 | Story2 | B23 | 40 MPa RC Beam (25 cm x 25 cm) | Beam | 40MPa | Concrete Rectangular | 250 | 250 | 625 | 4625 | 0.29 | 707.19 | G300E | 1767906.25 | 13.87 | G300E | 0 | 0
353 | Story2 | B24 | 40 MPa RC Beam (25 cm x 25 cm) | Beam | 40MPa | Concrete Rectangular | 250 | 250 | 625 | 4625 | 0.29 | 707.19 | G300E | 1753453.12 | 13.76 | G300E | 0 | 0
354 | Story2 | B25 | 40 MPa RC Beam (25 cm x 25 cm) | Beam | 40MPa | Concrete Rectangular | 250 | 250 | 625 | 4625 | 0.29 | 707.19 | G300E | 1767039.06 | 13.86 | G300E | 0 | 0
355 | Story2 | B26 | 40 MPa RC Beam (25 cm x 25 cm) | Beam | 40MPa | Concrete Rectangular | 250 | 250 | 625 | 4625 | 0.29 | 707.19 | G300E | 1738421.88 | 13.64 | G300E | 0 | 0
356 | Story2 | B27 | 40 MPa RC Beam (25 cm x 25 cm) | Beam | 40MPa | Concrete Rectangular | 250 | 250 | 625 | 4625 | 0.29 | 707.19 | G300E | 1763570.31 | 13.84 | G300E | 0 | 0
357 | Story2 | B28 | 40 MPa RC Beam (25 cm x 25 cm) | Beam | 40MPa | Concrete Rectangular | 250 | 250 | 625 | 4625 | 0.29 | 707.19 | G300E | 1763570.31 | 13.84 | G300E | 0 | 0
358 | Story2 | B29 | 40 MPa RC Beam (25 cm x 25 cm) | Beam | 40MPa | Concrete Rectangular | 250 | 250 | 625 | 4625 | 0.29 | 707.19 | G300E | 1878906.25 | 14.74 | G300E | 63233.14 | 0.5
359 | Story2 | B3 | 40 MPa RC Beam (25 cm x 25 cm) | Beam | 40MPa | Concrete Rectangular | 250 | 250 | 625 | 4625 | 0.29 | 707.19 | G300E | 1836992.19 | 14.41 | G300E | 42155.43 | 0.33
360 | Story2 | B30 | 40 MPa RC Beam (25 cm x 25 cm) | Beam | 40MPa | Concrete Rectangular | 250 | 250 | 625 | 4625 | 0.29 | 707.19 | G300E | 1366687.5 | 10.72 | G300E | 770062.5 | 6.04
361 | Story2 | B31 | 40 MPa RC Beam (25 cm x 25 cm) | Beam | 40MPa | Concrete Rectangular | 250 | 250 | 625 | 4625 | 0.29 | 707.19 | G300E | 1371890.62 | 10.76 | G300E | 770062.5 | 6.04
362 | Story2 | B32 | 40 MPa RC Beam (25 cm x 25 cm) | Beam | 40MPa | Concrete Rectangular | 250 | 250 | 625 | 4625 | 0.29 | 707.19 | G300E | 1856070.31 | 14.56 | G300E | 21077.71 | 0.17
363 | Story2 | B33 | 40 MPa RC Beam (25 cm x 25 cm) | Beam | 40MPa | Concrete Rectangular | 250 | 250 | 625 | 4625 | 0.29 | 707.19 | G300E | 1765593.75 | 13.85 | G300E | 0 | 0
364 | Story2 | B34 | 40 MPa RC Beam (25 cm x 25 cm) | Beam | 40MPa | Concrete Rectangular | 250 | 250 | 625 | 4625 | 0.29 | 707.19 | G300E | 1706914.06 | 13.39 | G300E | 0 | 0
365 | Story2 | B35 | 40 MPa RC Beam (25 cm x 25 cm) | Beam | 40MPa | Concrete Rectangular | 250 | 250 | 625 | 4625 | 0.29 | 707.19 | G300E | 1691015.62 | 13.27 | G300E | 0 | 0
366 | Story2 | B36 | 40 MPa RC Beam (25 cm x 25 cm) | Beam | 40MPa | Concrete Rectangular | 250 | 250 | 625 | 4625 | 0.29 | 707.19 | G300E | 1699687.5 | 13.34 | G300E | 0 | 0
367 | Story2 | B37 | 40 MPa RC Beam (25 cm x 25 cm) | Beam | 40MPa | Concrete Rectangular | 250 | 250 | 625 | 4800 | 0.3 | 733.94 | G300E | 1868700 | 14.66 | G300E | 399600 | 3.14
368 | Story2 | B38 | 40 MPa RC Beam (25 cm x 25 cm) | Beam | 40MPa | Concrete Rectangular | 250 | 250 | 625 | 4625 | 0.29 | 707.19 | G300E | 1648523.44 | 12.93 | G300E | 192515.62 | 1.51
369 | Story2 | B39 | 40 MPa RC Beam (25 cm x 25 cm) | Beam | 40MPa | Concrete Rectangular | 250 | 250 | 625 | 4800 | 0.3 | 733.94 | G300E | 1917600 | 15.05 | G300E | 499500 | 3.92
370 | Story2 | B4 | 40 MPa RC Beam (25 cm x 25 cm) | Beam | 40MPa | Concrete Rectangular | 250 | 250 | 625 | 4625 | 0.29 | 707.19 | G300E | 1366109.38 | 10.72 | G300E | 770062.5 | 6.04
371 | Story2 | B40 | 40 MPa RC Beam (25 cm x 25 cm) | Beam | 40MPa | Concrete Rectangular | 250 | 250 | 625 | 4625 | 0.29 | 707.19 | G300E | 1731773.44 | 13.59 | G300E | 0 | 0
372 | Story2 | B41 | 40 MPa RC Beam (25 cm x 25 cm) | Beam | 40MPa | Concrete Rectangular | 250 | 250 | 625 | 4625 | 0.29 | 707.19 | G300E | 1731773.44 | 13.59 | G300E | 0 | 0
373 | Story2 | B42 | 40 MPa RC Beam (25 cm x 25 cm) | Beam | 40MPa | Concrete Rectangular | 250 | 250 | 625 | 4625 | 0.29 | 707.19 | G300E | 1738710.94 | 13.64 | G300E | 0 | 0
374 | Story2 | B43 | 40 MPa RC Beam (25 cm x 25 cm) | Beam | 40MPa | Concrete Rectangular | 250 | 250 | 625 | 4625 | 0.29 | 707.19 | G300E | 1767039.06 | 13.86 | G300E | 0 | 0
375 | Story2 | B44 | 40 MPa RC Beam (25 cm x 25 cm) | Beam | 40MPa | Concrete Rectangular | 250 | 250 | 625 | 4625 | 0.29 | 707.19 | G300E | 1857226.56 | 14.57 | G300E | 21077.71 | 0.17
376 | Story2 | B45 | 40 MPa RC Beam (25 cm x 25 cm) | Beam | 40MPa | Concrete Rectangular | 250 | 250 | 625 | 4625 | 0.29 | 707.19 | G300E | 1367843.75 | 10.73 | G300E | 770062.5 | 6.04
377 | Story2 | B46 | 40 MPa RC Beam (25 cm x 25 cm) | Beam | 40MPa | Concrete Rectangular | 250 | 250 | 625 | 4625 | 0.29 | 707.19 | G300E | 1371890.62 | 10.76 | G300E | 770062.5 | 6.04
378 | Story2 | B47 | 40 MPa RC Beam (25 cm x 25 cm) | Beam | 40MPa | Concrete Rectangular | 250 | 250 | 625 | 4625 | 0.29 | 707.19 | G300E | 1857515.62 | 14.57 | G300E | 21077.71 | 0.17
379 | Story2 | B48 | 40 MPa RC Beam (25 cm x 25 cm) | Beam | 40MPa | Concrete Rectangular | 250 | 250 | 625 | 4625 | 0.29 | 707.19 | G300E | 1767906.25 | 13.87 | G300E | 0 | 0
380 | Story2 | B49 | 40 MPa RC Beam (25 cm x 25 cm) | Beam | 40MPa | Concrete Rectangular | 250 | 250 | 625 | 4625 | 0.29 | 707.19 | G300E | 1752296.88 | 13.75 | G300E | 0 | 0
381 | Story2 | B5 | 40 MPa RC Beam (25 cm x 25 cm) | Beam | 40MPa | Concrete Rectangular | 250 | 250 | 625 | 4625 | 0.29 | 707.19 | G300E | 1855492.19 | 14.56 | G300E | 21077.71 | 0.17
382 | Story2 | B50 | 40 MPa RC Beam (25 cm x 25 cm) | Beam | 40MPa | Concrete Rectangular | 250 | 250 | 625 | 4625 | 0.29 | 707.19 | G300E | 1648234.38 | 12.93 | G300E | 192515.62 | 1.51
383 | Story2 | B51 | 40 MPa RC Beam (25 cm x 25 cm) | Beam | 40MPa | Concrete Rectangular | 250 | 250 | 625 | 4800 | 0.3 | 733.94 | G300E | 1876500 | 14.72 | G300E | 499500 | 3.92
384 | Story2 | B55 | 40 MPa RC Beam (25 cm x 25 cm) | Beam | 40MPa | Concrete Rectangular | 250 | 250 | 625 | 4625 | 0.29 | 707.19 | G300E | 1847687.5 | 14.5 | G300E | 481289.06 | 3.78
385 | Story2 | B56 | 40 MPa RC Beam (25 cm x 25 cm) | Beam | 40MPa | Concrete Rectangular | 250 | 250 | 625 | 4625 | 0.29 | 707.19 | G300E | 1648812.5 | 12.94 | G300E | 192515.62 | 1.51
386 | Story2 | B57 | 40 MPa RC Beam (25 cm x 25 cm) | Beam | 40MPa | Concrete Rectangular | 250 | 250 | 625 | 4625 | 0.29 | 707.19 | G300E | 1753453.12 | 13.76 | G300E | 0 | 0
387 | Story2 | B58 | 40 MPa RC Beam (25 cm x 25 cm) | Beam | 40MPa | Concrete Rectangular | 250 | 250 | 625 | 4625 | 0.29 | 707.19 | G300E | 1767328.12 | 13.87 | G300E | 0 | 0
388 | Story2 | B59 | 40 MPa RC Beam (25 cm x 25 cm) | Beam | 40MPa | Concrete Rectangular | 250 | 250 | 625 | 4625 | 0.29 | 707.19 | G300E | 1858093.75 | 14.58 | G300E | 21077.71 | 0.17
389 | Story2 | B6 | 40 MPa RC Beam (25 cm x 25 cm) | Beam | 40MPa | Concrete Rectangular | 250 | 250 | 625 | 4625 | 0.29 | 707.19 | G300E | 1367843.75 | 10.73 | G300E | 770062.5 | 6.04
390 | Story2 | B60 | 40 MPa RC Beam (25 cm x 25 cm) | Beam | 40MPa | Concrete Rectangular | 250 | 250 | 625 | 4625 | 0.29 | 707.19 | G300E | 1367843.75 | 10.73 | G300E | 770062.5 | 6.04
391 | Story2 | B61 | 40 MPa RC Beam (25 cm x 25 cm) | Beam | 40MPa | Concrete Rectangular | 250 | 250 | 625 | 4625 | 0.29 | 707.19 | G300E | 1371890.62 | 10.76 | G300E | 770062.5 | 6.04
392 | Story2 | B62 | 40 MPa RC Beam (25 cm x 25 cm) | Beam | 40MPa | Concrete Rectangular | 250 | 250 | 625 | 4625 | 0.29 | 707.19 | G300E | 1857515.62 | 14.57 | G300E | 21077.71 | 0.17
393 | Story2 | B63 | 40 MPa RC Beam (25 cm x 25 cm) | Beam | 40MPa | Concrete Rectangular | 250 | 250 | 625 | 4625 | 0.29 | 707.19 | G300E | 1767039.06 | 13.86 | G300E | 0 | 0
394 | Story2 | B64 | 40 MPa RC Beam (25 cm x 25 cm) | Beam | 40MPa | Concrete Rectangular | 250 | 250 | 625 | 4625 | 0.29 | 707.19 | G300E | 1753453.12 | 13.76 | G300E | 0 | 0
395 | Story2 | B65 | 40 MPa RC Beam (25 cm x 25 cm) | Beam | 40MPa | Concrete Rectangular | 250 | 250 | 625 | 4625 | 0.29 | 707.19 | G300E | 1731773.44 | 13.59 | G300E | 0 | 0
396 | Story2 | B66 | 40 MPa RC Beam (25 cm x 25 cm) | Beam | 40MPa | Concrete Rectangular | 250 | 250 | 625 | 4800 | 0.3 | 733.94 | G300E | 1917300 | 15.04 | G300E | 499500 | 3.92
397 | Story2 | B67 | 40 MPa RC Beam (25 cm x 25 cm) | Beam | 40MPa | Concrete Rectangular | 250 | 250 | 625 | 4625 | 0.29 | 707.19 | G300E | 1847687.5 | 14.5 | G300E | 481289.06 | 3.78
398 | Story2 | B69 | 40 MPa RC Beam (25 cm x 25 cm) | Beam | 40MPa | Concrete Rectangular | 250 | 250 | 625 | 4625 | 0.29 | 707.19 | G300E | 1847687.5 | 14.5 | G300E | 481289.06 | 3.78
399 | Story2 | B7 | 40 MPa RC Beam (25 cm x 25 cm) | Beam | 40MPa | Concrete Rectangular | 250 | 250 | 625 | 4625 | 0.29 | 707.19 | G300E | 1857515.62 | 14.57 | G300E | 21077.71 | 0.17
400 | Story2 | B70 | 40 MPa RC Beam (25 cm x 25 cm) | Beam | 40MPa | Concrete Rectangular | 250 | 250 | 625 | 4625 | 0.29 | 707.19 | G300E | 1847687.5 | 14.5 | G300E | 481289.06 | 3.78
401 | Story2 | B71 | 40 MPa RC Beam (25 cm x 25 cm) | Beam | 40MPa | Concrete Rectangular | 250 | 250 | 625 | 4625 | 0.29 | 707.19 | G300E | 1731773.44 | 13.59 | G300E | 0 | 0
402 | Story2 | B72 | 40 MPa RC Beam (25 cm x 25 cm) | Beam | 40MPa | Concrete Rectangular | 250 | 250 | 625 | 4625 | 0.29 | 707.19 | G300E | 1753453.12 | 13.76 | G300E | 0 | 0
403 | Story2 | B73 | 40 MPa RC Beam (25 cm x 25 cm) | Beam | 40MPa | Concrete Rectangular | 250 | 250 | 625 | 4625 | 0.29 | 707.19 | G300E | 1767039.06 | 13.86 | G300E | 0 | 0
404 | Story2 | B74 | 40 MPa RC Beam (25 cm x 25 cm) | Beam | 40MPa | Concrete Rectangular | 250 | 250 | 625 | 4625 | 0.29 | 707.19 | G300E | 1858093.75 | 14.58 | G300E | 21077.71 | 0.17
405 | Story2 | B75 | 40 MPa RC Beam (25 cm x 25 cm) | Beam | 40MPa | Concrete Rectangular | 250 | 250 | 625 | 4625 | 0.29 | 707.19 | G300E | 1367843.75 | 10.73 | G300E | 770062.5 | 6.04
406 | Story2 | B76 | 40 MPa RC Beam (25 cm x 25 cm) | Beam | 40MPa | Concrete Rectangular | 250 | 250 | 625 | 4625 | 0.29 | 707.19 | G300E | 1370734.38 | 10.76 | G300E | 770062.5 | 6.04
407 | Story2 | B77 | 40 MPa RC Beam (25 cm x 25 cm) | Beam | 40MPa | Concrete Rectangular | 250 | 250 | 625 | 4625 | 0.29 | 707.19 | G300E | 1856937.5 | 14.57 | G300E | 21077.71 | 0.17
408 | Story2 | B78 | 40 MPa RC Beam (25 cm x 25 cm) | Beam | 40MPa | Concrete Rectangular | 250 | 250 | 625 | 4625 | 0.29 | 707.19 | G300E | 1763570.31 | 13.84 | G300E | 0 | 0
409 | Story2 | B79 | 40 MPa RC Beam (25 cm x 25 cm) | Beam | 40MPa | Concrete Rectangular | 250 | 250 | 625 | 4625 | 0.29 | 707.19 | G300E | 1738421.88 | 13.64 | G300E | 0 | 0
410 | Story2 | B8 | 40 MPa RC Beam (25 cm x 25 cm) | Beam | 40MPa | Concrete Rectangular | 250 | 250 | 625 | 4625 | 0.29 | 707.19 | G300E | 1367843.75 | 10.73 | G300E | 770062.5 | 6.04
411 | Story2 | B80 | 40 MPa RC Beam (25 cm x 25 cm) | Beam | 40MPa | Concrete Rectangular | 250 | 250 | 625 | 4625 | 0.29 | 707.19 | G300E | 1738710.94 | 13.64 | G300E | 0 | 0
412 | Story2 | B81 | 40 MPa RC Beam (25 cm x 25 cm) | Beam | 40MPa | Concrete Rectangular | 250 | 250 | 625 | 4625 | 0.29 | 707.19 | G300E | 1731773.44 | 13.59 | G300E | 0 | 0
413 | Story2 | B82 | 40 MPa RC Beam (25 cm x 25 cm) | Beam | 40MPa | Concrete Rectangular | 250 | 250 | 625 | 4625 | 0.29 | 707.19 | G300E | 1753453.12 | 13.76 | G300E | 0 | 0
414 | Story2 | B83 | 40 MPa RC Beam (25 cm x 25 cm) | Beam | 40MPa | Concrete Rectangular | 250 | 250 | 625 | 4625 | 0.29 | 707.19 | G300E | 1648812.5 | 12.94 | G300E | 192515.62 | 1.51
415 | Story2 | B84 | 40 MPa RC Beam (25 cm x 25 cm) | Beam | 40MPa | Concrete Rectangular | 250 | 250 | 625 | 4625 | 0.29 | 707.19 | G300E | 1753453.12 | 13.76 | G300E | 0 | 0
416 | Story2 | B85 | 40 MPa RC Beam (25 cm x 25 cm) | Beam | 40MPa | Concrete Rectangular | 250 | 250 | 625 | 4625 | 0.29 | 707.19 | G300E | 1731773.44 | 13.59 | G300E | 0 | 0
417 | Story2 | B86 | 40 MPa RC Beam (25 cm x 25 cm) | Beam | 40MPa | Concrete Rectangular | 250 | 250 | 625 | 4625 | 0.29 | 707.19 | G300E | 1738710.94 | 13.64 | G300E | 0 | 0
418 | Story2 | B87 | 40 MPa RC Beam (25 cm x 25 cm) | Beam | 40MPa | Concrete Rectangular | 250 | 250 | 625 | 4625 | 0.29 | 707.19 | G300E | 1738710.94 | 13.64 | G300E | 0 | 0
419 | Story2 | B88 | 40 MPa RC Beam (25 cm x 25 cm) | Beam | 40MPa | Concrete Rectangular | 250 | 250 | 625 | 4625 | 0.29 | 707.19 | G300E | 1763570.31 | 13.84 | G300E | 0 | 0
420 | Story2 | B89 | 40 MPa RC Beam (25 cm x 25 cm) | Beam | 40MPa | Concrete Rectangular | 250 | 250 | 625 | 4625 | 0.29 | 707.19 | G300E | 1857226.56 | 14.57 | G300E | 21077.71 | 0.17
421 | Story2 | B9 | 40 MPa RC Beam (25 cm x 25 cm) | Beam | 40MPa | Concrete Rectangular | 250 | 250 | 625 | 4625 | 0.29 | 707.19 | G300E | 1857515.62 | 14.57 | G300E | 21077.71 | 0.17
422 | Story2 | B90 | 40 MPa RC Beam (25 cm x 25 cm) | Beam | 40MPa | Concrete Rectangular | 250 | 250 | 625 | 4625 | 0.29 | 707.19 | G300E | 1366687.5 | 10.72 | G300E | 770062.5 | 6.04
423 | Story2 | B91 | 40 MPa RC Beam (25 cm x 25 cm) | Beam | 40MPa | Concrete Rectangular | 250 | 250 | 625 | 4625 | 0.29 | 707.19 | G300E | 1452828.12 | 11.4 | G300E | 770062.5 | 6.04
424 | Story2 | B92 | 40 MPa RC Beam (25 cm x 25 cm) | Beam | 40MPa | Concrete Rectangular | 250 | 250 | 625 | 4625 | 0.29 | 707.19 | G300E | 1878906.25 | 14.74 | G300E | 159490.96 | 1.25
425 | Story2 | B93 | 40 MPa RC Beam (25 cm x 25 cm) | Beam | 40MPa | Concrete Rectangular | 250 | 250 | 625 | 4625 | 0.29 | 707.19 | G300E | 1878906.25 | 14.74 | G300E | 159490.96 | 1.25
426 | Story2 | B94 | 40 MPa RC Beam (25 cm x 25 cm) | Beam | 40MPa | Concrete Rectangular | 250 | 250 | 625 | 4625 | 0.29 | 707.19 | G300E | 1763570.31 | 13.84 | G300E | 0 | 0
427 | Story2 | B95 | 40 MPa RC Beam (25 cm x 25 cm) | Beam | 40MPa | Concrete Rectangular | 250 | 250 | 625 | 4625 | 0.29 | 707.19 | G300E | 1857226.56 | 14.57 | G300E | 21077.71 | 0.17
428 | Story2 | B96 | 40 MPa RC Beam (25 cm x 25 cm) | Beam | 40MPa | Concrete Rectangular | 250 | 250 | 625 | 4625 | 0.29 | 707.19 | G300E | 1767039.06 | 13.86 | G300E | 0 | 0
429 | Story2 | B97 | 40 MPa RC Beam (25 cm x 25 cm) | Beam | 40MPa | Concrete Rectangular | 250 | 250 | 625 | 4625 | 0.29 | 707.19 | G300E | 1858093.75 | 14.58 | G300E | 21077.71 | 0.17
430 | Story2 | B98 | 40 MPa RC Beam (25 cm x 25 cm) | Beam | 40MPa | Concrete Rectangular | 250 | 250 | 625 | 4625 | 0.29 | 707.19 | G300E | 1767328.12 | 13.87 | G300E | 0 | 0
431 | Story2 | B99 | 40 MPa RC Beam (25 cm x 25 cm) | Beam | 40MPa | Concrete Rectangular | 250 | 250 | 625 | 4625 | 0.29 | 707.19 | G300E | 1858093.75 | 14.58 | G300E | 21077.71 | 0.17
432 | Story3 | B1 | 40 MPa RC Beam (25 cm x 25 cm) | Beam | 40MPa | Concrete Rectangular | 250 | 250 | 625 | 4650 | 0.29 | 711.01 | G300E | 1447893.75 | 11.36 | G300E | 774225 | 6.07
433 | Story3 | B10 | 40 MPa RC Beam (25 cm x 25 cm) | Beam | 40MPa | Concrete Rectangular | 250 | 250 | 625 | 4650 | 0.29 | 711.01 | G300E | 1399359.38 | 10.98 | G300E | 774225 | 6.07
434 | Story3 | B100 | 40 MPa RC Beam (25 cm x 25 cm) | Beam | 40MPa | Concrete Rectangular | 250 | 250 | 625 | 4650 | 0.29 | 711.01 | G300E | 1813500 | 14.23 | G300E | 0 | 0
435 | Story3 | B101 | 40 MPa RC Beam (25 cm x 25 cm) | Beam | 40MPa | Concrete Rectangular | 250 | 250 | 625 | 4650 | 0.29 | 711.01 | G300E | 1894293.75 | 14.86 | G300E | 21191.65 | 0.17
436 | Story3 | B102 | 40 MPa RC Beam (25 cm x 25 cm) | Beam | 40MPa | Concrete Rectangular | 250 | 250 | 625 | 4650 | 0.29 | 711.01 | G300E | 1810884.38 | 14.21 | G300E | 0 | 0
437 | Story3 | B103 | 40 MPa RC Beam (25 cm x 25 cm) | Beam | 40MPa | Concrete Rectangular | 250 | 250 | 625 | 4650 | 0.29 | 711.01 | G300E | 1914637.5 | 15.02 | G300E | 63574.95 | 0.5
438 | Story3 | B104 | 40 MPa RC Beam (25 cm x 25 cm) | Beam | 40MPa | Concrete Rectangular | 250 | 250 | 625 | 4650 | 0.29 | 711.01 | G300E | 1914637.5 | 15.02 | G300E | 63574.95 | 0.5
439 | Story3 | B105 | 40 MPa RC Beam (25 cm x 25 cm) | Beam | 40MPa | Concrete Rectangular | 250 | 250 | 625 | 4650 | 0.29 | 711.01 | G300E | 1484221.88 | 11.65 | G300E | 774225 | 6.07
440 | Story3 | B106 | 40 MPa RC Beam (25 cm x 25 cm) | Beam | 40MPa | Concrete Rectangular | 250 | 250 | 625 | 4650 | 0.29 | 711.01 | G300E | 1489743.75 | 11.69 | G300E | 774225 | 6.07
441 | Story3 | B107 | 40 MPa RC Beam (25 cm x 25 cm) | Beam | 40MPa | Concrete Rectangular | 250 | 250 | 625 | 4650 | 0.29 | 711.01 | G300E | 1401103.12 | 10.99 | G300E | 774225 | 6.07
442 | Story3 | B108 | 40 MPa RC Beam (25 cm x 25 cm) | Beam | 40MPa | Concrete Rectangular | 250 | 250 | 625 | 4650 | 0.29 | 711.01 | G300E | 1401103.12 | 10.99 | G300E | 774225 | 6.07
443 | Story3 | B109 | 40 MPa RC Beam (25 cm x 25 cm) | Beam | 40MPa | Concrete Rectangular | 250 | 250 | 625 | 4650 | 0.29 | 711.01 | G300E | 1401393.75 | 11 | G300E | 774225 | 6.07
444 | Story3 | B11 | 40 MPa RC Beam (25 cm x 25 cm) | Beam | 40MPa | Concrete Rectangular | 250 | 250 | 625 | 4650 | 0.29 | 711.01 | G300E | 1894293.75 | 14.86 | G300E | 21191.65 | 0.17
445 | Story3 | B110 | 40 MPa RC Beam (25 cm x 25 cm) | Beam | 40MPa | Concrete Rectangular | 250 | 250 | 625 | 4650 | 0.29 | 711.01 | G300E | 1401103.12 | 10.99 | G300E | 774225 | 6.07
446 | Story3 | B111 | 40 MPa RC Beam (25 cm x 25 cm) | Beam | 40MPa | Concrete Rectangular | 250 | 250 | 625 | 4650 | 0.29 | 711.01 | G300E | 1401103.12 | 10.99 | G300E | 774225 | 6.07
447 | Story3 | B112 | 40 MPa RC Beam (25 cm x 25 cm) | Beam | 40MPa | Concrete Rectangular | 250 | 250 | 625 | 4650 | 0.29 | 711.01 | G300E | 1489743.75 | 11.69 | G300E | 774225 | 6.07
448 | Story3 | B12 | 40 MPa RC Beam (25 cm x 25 cm) | Beam | 40MPa | Concrete Rectangular | 250 | 250 | 625 | 4650 | 0.29 | 711.01 | G300E | 1399650 | 10.98 | G300E | 774225 | 6.07
449 | Story3 | B13 | 40 MPa RC Beam (25 cm x 25 cm) | Beam | 40MPa | Concrete Rectangular | 250 | 250 | 625 | 4650 | 0.29 | 711.01 | G300E | 1914056.25 | 15.02 | G300E | 63574.95 | 0.5
450 | Story3 | B14 | 40 MPa RC Beam (25 cm x 25 cm) | Beam | 40MPa | Concrete Rectangular | 250 | 250 | 625 | 4650 | 0.29 | 711.01 | G300E | 1484221.88 | 11.65 | G300E | 774225 | 6.07
451 | Story3 | B15 | 40 MPa RC Beam (25 cm x 25 cm) | Beam | 40MPa | Concrete Rectangular | 250 | 250 | 625 | 4650 | 0.29 | 711.01 | G300E | 1484221.88 | 11.65 | G300E | 774225 | 6.07
452 | Story3 | B16 | 40 MPa RC Beam (25 cm x 25 cm) | Beam | 40MPa | Concrete Rectangular | 250 | 250 | 625 | 4650 | 0.29 | 711.01 | G300E | 1399940.62 | 10.98 | G300E | 774225 | 6.07
453 | Story3 | B17 | 40 MPa RC Beam (25 cm x 25 cm) | Beam | 40MPa | Concrete Rectangular | 250 | 250 | 625 | 4650 | 0.29 | 711.01 | G300E | 1878890.62 | 14.74 | G300E | 42383.3 | 0.33
454 | Story3 | B18 | 40 MPa RC Beam (25 cm x 25 cm) | Beam | 40MPa | Concrete Rectangular | 250 | 250 | 625 | 4650 | 0.29 | 711.01 | G300E | 1768743.75 | 13.88 | G300E | 0 | 0
455 | Story3 | B19 | 40 MPa RC Beam (25 cm x 25 cm) | Beam | 40MPa | Concrete Rectangular | 250 | 250 | 625 | 4650 | 0.29 | 711.01 | G300E | 1777171.88 | 13.94 | G300E | 0 | 0
456 | Story3 | B2 | 40 MPa RC Beam (25 cm x 25 cm) | Beam | 40MPa | Concrete Rectangular | 250 | 250 | 625 | 4650 | 0.29 | 711.01 | G300E | 1450218.75 | 11.38 | G300E | 774225 | 6.07
457 | Story3 | B20 | 40 MPa RC Beam (25 cm x 25 cm) | Beam | 40MPa | Concrete Rectangular | 250 | 250 | 625 | 4650 | 0.29 | 711.01 | G300E | 1747818.75 | 13.71 | G300E | 0 | 0
458 | Story3 | B21 | 40 MPa RC Beam (25 cm x 25 cm) | Beam | 40MPa | Concrete Rectangular | 250 | 250 | 625 | 4650 | 0.29 | 711.01 | G300E | 1811756.25 | 14.22 | G300E | 0 | 0
459 | Story3 | B22 | 40 MPa RC Beam (25 cm x 25 cm) | Beam | 40MPa | Concrete Rectangular | 250 | 250 | 625 | 4650 | 0.29 | 711.01 | G300E | 1803328.12 | 14.15 | G300E | 0 | 0
460 | Story3 | B23 | 40 MPa RC Beam (25 cm x 25 cm) | Beam | 40MPa | Concrete Rectangular | 250 | 250 | 625 | 4650 | 0.29 | 711.01 | G300E | 1814081.25 | 14.23 | G300E | 0 | 0
461 | Story3 | B24 | 40 MPa RC Beam (25 cm x 25 cm) | Beam | 40MPa | Concrete Rectangular | 250 | 250 | 625 | 4650 | 0.29 | 711.01 | G300E | 1805071.88 | 14.16 | G300E | 0 | 0
462 | Story3 | B25 | 40 MPa RC Beam (25 cm x 25 cm) | Beam | 40MPa | Concrete Rectangular | 250 | 250 | 625 | 4650 | 0.29 | 711.01 | G300E | 1813500 | 14.23 | G300E | 0 | 0
463 | Story3 | B26 | 40 MPa RC Beam (25 cm x 25 cm) | Beam | 40MPa | Concrete Rectangular | 250 | 250 | 625 | 4650 | 0.29 | 711.01 | G300E | 1789087.5 | 14.04 | G300E | 0 | 0
464 | Story3 | B27 | 40 MPa RC Beam (25 cm x 25 cm) | Beam | 40MPa | Concrete Rectangular | 250 | 250 | 625 | 4650 | 0.29 | 711.01 | G300E | 1810884.38 | 14.21 | G300E | 0 | 0
465 | Story3 | B28 | 40 MPa RC Beam (25 cm x 25 cm) | Beam | 40MPa | Concrete Rectangular | 250 | 250 | 625 | 4650 | 0.29 | 711.01 | G300E | 1810884.38 | 14.21 | G300E | 0 | 0
466 | Story3 | B29 | 40 MPa RC Beam (25 cm x 25 cm) | Beam | 40MPa | Concrete Rectangular | 250 | 250 | 625 | 4650 | 0.29 | 711.01 | G300E | 1914637.5 | 15.02 | G300E | 63574.95 | 0.5
467 | Story3 | B3 | 40 MPa RC Beam (25 cm x 25 cm) | Beam | 40MPa | Concrete Rectangular | 250 | 250 | 625 | 4650 | 0.29 | 711.01 | G300E | 1869881.25 | 14.67 | G300E | 42383.3 | 0.33
468 | Story3 | B30 | 40 MPa RC Beam (25 cm x 25 cm) | Beam | 40MPa | Concrete Rectangular | 250 | 250 | 625 | 4650 | 0.29 | 711.01 | G300E | 1399650 | 10.98 | G300E | 774225 | 6.07
469 | Story3 | B31 | 40 MPa RC Beam (25 cm x 25 cm) | Beam | 40MPa | Concrete Rectangular | 250 | 250 | 625 | 4650 | 0.29 | 711.01 | G300E | 1401393.75 | 11 | G300E | 774225 | 6.07
470 | Story3 | B32 | 40 MPa RC Beam (25 cm x 25 cm) | Beam | 40MPa | Concrete Rectangular | 250 | 250 | 625 | 4650 | 0.29 | 711.01 | G300E | 1893131.25 | 14.85 | G300E | 21191.65 | 0.17
471 | Story3 | B33 | 40 MPa RC Beam (25 cm x 25 cm) | Beam | 40MPa | Concrete Rectangular | 250 | 250 | 625 | 4650 | 0.29 | 711.01 | G300E | 1811465.62 | 14.21 | G300E | 0 | 0
472 | Story3 | B34 | 40 MPa RC Beam (25 cm x 25 cm) | Beam | 40MPa | Concrete Rectangular | 250 | 250 | 625 | 4650 | 0.29 | 711.01 | G300E | 1755665.62 | 13.78 | G300E | 0 | 0
473 | Story3 | B35 | 40 MPa RC Beam (25 cm x 25 cm) | Beam | 40MPa | Concrete Rectangular | 250 | 250 | 625 | 4650 | 0.29 | 711.01 | G300E | 1718175 | 13.48 | G300E | 0 | 0
474 | Story3 | B36 | 40 MPa RC Beam (25 cm x 25 cm) | Beam | 40MPa | Concrete Rectangular | 250 | 250 | 625 | 4650 | 0.29 | 711.01 | G300E | 1726312.5 | 13.55 | G300E | 0 | 0
475 | Story3 | B37 | 40 MPa RC Beam (25 cm x 25 cm) | Beam | 40MPa | Concrete Rectangular | 250 | 250 | 625 | 4800 | 0.3 | 733.94 | G300E | 1961700 | 15.39 | G300E | 399600 | 3.14
476 | Story3 | B38 | 40 MPa RC Beam (25 cm x 25 cm) | Beam | 40MPa | Concrete Rectangular | 250 | 250 | 625 | 4650 | 0.29 | 711.01 | G300E | 1663246.88 | 13.05 | G300E | 580668.75 | 4.56
477 | Story3 | B39 | 40 MPa RC Beam (25 cm x 25 cm) | Beam | 40MPa | Concrete Rectangular | 250 | 250 | 625 | 4800 | 0.3 | 733.94 | G300E | 2015100 | 15.81 | G300E | 499500 | 3.92
478 | Story3 | B4 | 40 MPa RC Beam (25 cm x 25 cm) | Beam | 40MPa | Concrete Rectangular | 250 | 250 | 625 | 4650 | 0.29 | 711.01 | G300E | 1399359.38 | 10.98 | G300E | 774225 | 6.07
479 | Story3 | B40 | 40 MPa RC Beam (25 cm x 25 cm) | Beam | 40MPa | Concrete Rectangular | 250 | 250 | 625 | 4650 | 0.29 | 711.01 | G300E | 1760606.25 | 13.81 | G300E | 0 | 0
480 | Story3 | B41 | 40 MPa RC Beam (25 cm x 25 cm) | Beam | 40MPa | Concrete Rectangular | 250 | 250 | 625 | 4650 | 0.29 | 711.01 | G300E | 1760896.88 | 13.82 | G300E | 0 | 0
481 | Story3 | B42 | 40 MPa RC Beam (25 cm x 25 cm) | Beam | 40MPa | Concrete Rectangular | 250 | 250 | 625 | 4650 | 0.29 | 711.01 | G300E | 1789087.5 | 14.04 | G300E | 0 | 0
482 | Story3 | B43 | 40 MPa RC Beam (25 cm x 25 cm) | Beam | 40MPa | Concrete Rectangular | 250 | 250 | 625 | 4650 | 0.29 | 711.01 | G300E | 1813209.38 | 14.23 | G300E | 0 | 0
483 | Story3 | B44 | 40 MPa RC Beam (25 cm x 25 cm) | Beam | 40MPa | Concrete Rectangular | 250 | 250 | 625 | 4650 | 0.29 | 711.01 | G300E | 1894293.75 | 14.86 | G300E | 21191.65 | 0.17
484 | Story3 | B45 | 40 MPa RC Beam (25 cm x 25 cm) | Beam | 40MPa | Concrete Rectangular | 250 | 250 | 625 | 4650 | 0.29 | 711.01 | G300E | 1399359.38 | 10.98 | G300E | 774225 | 6.07
485 | Story3 | B46 | 40 MPa RC Beam (25 cm x 25 cm) | Beam | 40MPa | Concrete Rectangular | 250 | 250 | 625 | 4650 | 0.29 | 711.01 | G300E | 1401393.75 | 11 | G300E | 774225 | 6.07
486 | Story3 | B47 | 40 MPa RC Beam (25 cm x 25 cm) | Beam | 40MPa | Concrete Rectangular | 250 | 250 | 625 | 4650 | 0.29 | 711.01 | G300E | 1894584.38 | 14.87 | G300E | 21191.65 | 0.17
487 | Story3 | B48 | 40 MPa RC Beam (25 cm x 25 cm) | Beam | 40MPa | Concrete Rectangular | 250 | 250 | 625 | 4650 | 0.29 | 711.01 | G300E | 1814081.25 | 14.23 | G300E | 0 | 0
488 | Story3 | B49 | 40 MPa RC Beam (25 cm x 25 cm) | Beam | 40MPa | Concrete Rectangular | 250 | 250 | 625 | 4650 | 0.29 | 711.01 | G300E | 1804200 | 14.16 | G300E | 0 | 0
489 | Story3 | B5 | 40 MPa RC Beam (25 cm x 25 cm) | Beam | 40MPa | Concrete Rectangular | 250 | 250 | 625 | 4650 | 0.29 | 711.01 | G300E | 1892840.62 | 14.85 | G300E | 21191.65 | 0.17
490 | Story3 | B50 | 40 MPa RC Beam (25 cm x 25 cm) | Beam | 40MPa | Concrete Rectangular | 250 | 250 | 625 | 4650 | 0.29 | 711.01 | G300E | 1662956.25 | 13.05 | G300E | 580668.75 | 4.56
491 | Story3 | B51 | 40 MPa RC Beam (25 cm x 25 cm) | Beam | 40MPa | Concrete Rectangular | 250 | 250 | 625 | 4800 | 0.3 | 733.94 | G300E | 1971000 | 15.47 | G300E | 499500 | 3.92
492 | Story3 | B55 | 40 MPa RC Beam (25 cm x 25 cm) | Beam | 40MPa | Concrete Rectangular | 250 | 250 | 625 | 4650 | 0.29 | 711.01 | G300E | 1952128.12 | 15.32 | G300E | 483890.62 | 3.8
493 | Story3 | B56 | 40 MPa RC Beam (25 cm x 25 cm) | Beam | 40MPa | Concrete Rectangular | 250 | 250 | 625 | 4650 | 0.29 | 711.01 | G300E | 1663537.5 | 13.05 | G300E | 580668.75 | 4.56
494 | Story3 | B57 | 40 MPa RC Beam (25 cm x 25 cm) | Beam | 40MPa | Concrete Rectangular | 250 | 250 | 625 | 4650 | 0.29 | 711.01 | G300E | 1804781.25 | 14.16 | G300E | 0 | 0
495 | Story3 | B58 | 40 MPa RC Beam (25 cm x 25 cm) | Beam | 40MPa | Concrete Rectangular | 250 | 250 | 625 | 4650 | 0.29 | 711.01 | G300E | 1814081.25 | 14.23 | G300E | 0 | 0
496 | Story3 | B59 | 40 MPa RC Beam (25 cm x 25 cm) | Beam | 40MPa | Concrete Rectangular | 250 | 250 | 625 | 4650 | 0.29 | 711.01 | G300E | 1894584.38 | 14.87 | G300E | 21191.65 | 0.17
497 | Story3 | B6 | 40 MPa RC Beam (25 cm x 25 cm) | Beam | 40MPa | Concrete Rectangular | 250 | 250 | 625 | 4650 | 0.29 | 711.01 | G300E | 1399359.38 | 10.98 | G300E | 774225 | 6.07
498 | Story3 | B60 | 40 MPa RC Beam (25 cm x 25 cm) | Beam | 40MPa | Concrete Rectangular | 250 | 250 | 625 | 4650 | 0.29 | 711.01 | G300E | 1399650 | 10.98 | G300E | 774225 | 6.07
499 | Story3 | B61 | 40 MPa RC Beam (25 cm x 25 cm) | Beam | 40MPa | Concrete Rectangular | 250 | 250 | 625 | 4650 | 0.29 | 711.01 | G300E | 1401103.12 | 10.99 | G300E | 774225 | 6.07
500 | Story3 | B62 | 40 MPa RC Beam (25 cm x 25 cm) | Beam | 40MPa | Concrete Rectangular | 250 | 250 | 625 | 4650 | 0.29 | 711.01 | G300E | 1894584.38 | 14.87 | G300E | 21191.65 | 0.17
501 | Story3 | B63 | 40 MPa RC Beam (25 cm x 25 cm) | Beam | 40MPa | Concrete Rectangular | 250 | 250 | 625 | 4650 | 0.29 | 711.01 | G300E | 1813500 | 14.23 | G300E | 0 | 0
502 | Story3 | B64 | 40 MPa RC Beam (25 cm x 25 cm) | Beam | 40MPa | Concrete Rectangular | 250 | 250 | 625 | 4650 | 0.29 | 711.01 | G300E | 1805071.88 | 14.16 | G300E | 0 | 0
503 | Story3 | B65 | 40 MPa RC Beam (25 cm x 25 cm) | Beam | 40MPa | Concrete Rectangular | 250 | 250 | 625 | 4650 | 0.29 | 711.01 | G300E | 1760896.88 | 13.82 | G300E | 0 | 0
504 | Story3 | B66 | 40 MPa RC Beam (25 cm x 25 cm) | Beam | 40MPa | Concrete Rectangular | 250 | 250 | 625 | 4800 | 0.3 | 733.94 | G300E | 2014500 | 15.81 | G300E | 499500 | 3.92
505 | Story3 | B67 | 40 MPa RC Beam (25 cm x 25 cm) | Beam | 40MPa | Concrete Rectangular | 250 | 250 | 625 | 4650 | 0.29 | 711.01 | G300E | 1952128.12 | 15.32 | G300E | 483890.62 | 3.8
506 | Story3 | B69 | 40 MPa RC Beam (25 cm x 25 cm) | Beam | 40MPa | Concrete Rectangular | 250 | 250 | 625 | 4650 | 0.29 | 711.01 | G300E | 1952418.75 | 15.32 | G300E | 483890.62 | 3.8
507 | Story3 | B7 | 40 MPa RC Beam (25 cm x 25 cm) | Beam | 40MPa | Concrete Rectangular | 250 | 250 | 625 | 4650 | 0.29 | 711.01 | G300E | 1894584.38 | 14.87 | G300E | 21191.65 | 0.17
508 | Story3 | B70 | 40 MPa RC Beam (25 cm x 25 cm) | Beam | 40MPa | Concrete Rectangular | 250 | 250 | 625 | 4650 | 0.29 | 711.01 | G300E | 1952418.75 | 15.32 | G300E | 483890.62 | 3.8
509 | Story3 | B71 | 40 MPa RC Beam (25 cm x 25 cm) | Beam | 40MPa | Concrete Rectangular | 250 | 250 | 625 | 4650 | 0.29 | 711.01 | G300E | 1760606.25 | 13.81 | G300E | 0 | 0
510 | Story3 | B72 | 40 MPa RC Beam (25 cm x 25 cm) | Beam | 40MPa | Concrete Rectangular | 250 | 250 | 625 | 4650 | 0.29 | 711.01 | G300E | 1804781.25 | 14.16 | G300E | 0 | 0
511 | Story3 | B73 | 40 MPa RC Beam (25 cm x 25 cm) | Beam | 40MPa | Concrete Rectangular | 250 | 250 | 625 | 4650 | 0.29 | 711.01 | G300E | 1813500 | 14.23 | G300E | 0 | 0
512 | Story3 | B74 | 40 MPa RC Beam (25 cm x 25 cm) | Beam | 40MPa | Concrete Rectangular | 250 | 250 | 625 | 4650 | 0.29 | 711.01 | G300E | 1894584.38 | 14.87 | G300E | 21191.65 | 0.17
513 | Story3 | B75 | 40 MPa RC Beam (25 cm x 25 cm) | Beam | 40MPa | Concrete Rectangular | 250 | 250 | 625 | 4650 | 0.29 | 711.01 | G300E | 1399359.38 | 10.98 | G300E | 774225 | 6.07
514 | Story3 | B76 | 40 MPa RC Beam (25 cm x 25 cm) | Beam | 40MPa | Concrete Rectangular | 250 | 250 | 625 | 4650 | 0.29 | 711.01 | G300E | 1401103.12 | 10.99 | G300E | 774225 | 6.07
515 | Story3 | B77 | 40 MPa RC Beam (25 cm x 25 cm) | Beam | 40MPa | Concrete Rectangular | 250 | 250 | 625 | 4650 | 0.29 | 711.01 | G300E | 1894293.75 | 14.86 | G300E | 21191.65 | 0.17
516 | Story3 | B78 | 40 MPa RC Beam (25 cm x 25 cm) | Beam | 40MPa | Concrete Rectangular | 250 | 250 | 625 | 4650 | 0.29 | 711.01 | G300E | 1810884.38 | 14.21 | G300E | 0 | 0
517 | Story3 | B79 | 40 MPa RC Beam (25 cm x 25 cm) | Beam | 40MPa | Concrete Rectangular | 250 | 250 | 625 | 4650 | 0.29 | 711.01 | G300E | 1789087.5 | 14.04 | G300E | 0 | 0
518 | Story3 | B8 | 40 MPa RC Beam (25 cm x 25 cm) | Beam | 40MPa | Concrete Rectangular | 250 | 250 | 625 | 4650 | 0.29 | 711.01 | G300E | 1399650 | 10.98 | G300E | 774225 | 6.07
519 | Story3 | B80 | 40 MPa RC Beam (25 cm x 25 cm) | Beam | 40MPa | Concrete Rectangular | 250 | 250 | 625 | 4650 | 0.29 | 711.01 | G300E | 1789087.5 | 14.04 | G300E | 0 | 0
520 | Story3 | B81 | 40 MPa RC Beam (25 cm x 25 cm) | Beam | 40MPa | Concrete Rectangular | 250 | 250 | 625 | 4650 | 0.29 | 711.01 | G300E | 1760896.88 | 13.82 | G300E | 0 | 0
521 | Story3 | B82 | 40 MPa RC Beam (25 cm x 25 cm) | Beam | 40MPa | Concrete Rectangular | 250 | 250 | 625 | 4650 | 0.29 | 711.01 | G300E | 1804781.25 | 14.16 | G300E | 0 | 0
522 | Story3 | B83 | 40 MPa RC Beam (25 cm x 25 cm) | Beam | 40MPa | Concrete Rectangular | 250 | 250 | 625 | 4650 | 0.29 | 711.01 | G300E | 1663537.5 | 13.05 | G300E | 580668.75 | 4.56
523 | Story3 | B84 | 40 MPa RC Beam (25 cm x 25 cm) | Beam | 40MPa | Concrete Rectangular | 250 | 250 | 625 | 4650 | 0.29 | 711.01 | G300E | 1804781.25 | 14.16 | G300E | 0 | 0
524 | Story3 | B85 | 40 MPa RC Beam (25 cm x 25 cm) | Beam | 40MPa | Concrete Rectangular | 250 | 250 | 625 | 4650 | 0.29 | 711.01 | G300E | 1760606.25 | 13.81 | G300E | 0 | 0
525 | Story3 | B86 | 40 MPa RC Beam (25 cm x 25 cm) | Beam | 40MPa | Concrete Rectangular | 250 | 250 | 625 | 4650 | 0.29 | 711.01 | G300E | 1789087.5 | 14.04 | G300E | 0 | 0
526 | Story3 | B87 | 40 MPa RC Beam (25 cm x 25 cm) | Beam | 40MPa | Concrete Rectangular | 250 | 250 | 625 | 4650 | 0.29 | 711.01 | G300E | 1789087.5 | 14.04 | G300E | 0 | 0
527 | Story3 | B88 | 40 MPa RC Beam (25 cm x 25 cm) | Beam | 40MPa | Concrete Rectangular | 250 | 250 | 625 | 4650 | 0.29 | 711.01 | G300E | 1810884.38 | 14.21 | G300E | 0 | 0
528 | Story3 | B89 | 40 MPa RC Beam (25 cm x 25 cm) | Beam | 40MPa | Concrete Rectangular | 250 | 250 | 625 | 4650 | 0.29 | 711.01 | G300E | 1894293.75 | 14.86 | G300E | 21191.65 | 0.17
529 | Story3 | B9 | 40 MPa RC Beam (25 cm x 25 cm) | Beam | 40MPa | Concrete Rectangular | 250 | 250 | 625 | 4650 | 0.29 | 711.01 | G300E | 1894584.38 | 14.87 | G300E | 21191.65 | 0.17
530 | Story3 | B90 | 40 MPa RC Beam (25 cm x 25 cm) | Beam | 40MPa | Concrete Rectangular | 250 | 250 | 625 | 4650 | 0.29 | 711.01 | G300E | 1399650 | 10.98 | G300E | 774225 | 6.07
531 | Story3 | B91 | 40 MPa RC Beam (25 cm x 25 cm) | Beam | 40MPa | Concrete Rectangular | 250 | 250 | 625 | 4650 | 0.29 | 711.01 | G300E | 1489743.75 | 11.69 | G300E | 774225 | 6.07
532 | Story3 | B92 | 40 MPa RC Beam (25 cm x 25 cm) | Beam | 40MPa | Concrete Rectangular | 250 | 250 | 625 | 4650 | 0.29 | 711.01 | G300E | 1914056.25 | 15.02 | G300E | 63574.95 | 0.5
533 | Story3 | B93 | 40 MPa RC Beam (25 cm x 25 cm) | Beam | 40MPa | Concrete Rectangular | 250 | 250 | 625 | 4650 | 0.29 | 711.01 | G300E | 1914637.5 | 15.02 | G300E | 63574.95 | 0.5
534 | Story3 | B94 | 40 MPa RC Beam (25 cm x 25 cm) | Beam | 40MPa | Concrete Rectangular | 250 | 250 | 625 | 4650 | 0.29 | 711.01 | G300E | 1810884.38 | 14.21 | G300E | 0 | 0
535 | Story3 | B95 | 40 MPa RC Beam (25 cm x 25 cm) | Beam | 40MPa | Concrete Rectangular | 250 | 250 | 625 | 4650 | 0.29 | 711.01 | G300E | 1894293.75 | 14.86 | G300E | 21191.65 | 0.17
536 | Story3 | B96 | 40 MPa RC Beam (25 cm x 25 cm) | Beam | 40MPa | Concrete Rectangular | 250 | 250 | 625 | 4650 | 0.29 | 711.01 | G300E | 1813209.38 | 14.23 | G300E | 0 | 0
537 | Story3 | B97 | 40 MPa RC Beam (25 cm x 25 cm) | Beam | 40MPa | Concrete Rectangular | 250 | 250 | 625 | 4650 | 0.29 | 711.01 | G300E | 1894584.38 | 14.87 | G300E | 21191.65 | 0.17
538 | Story3 | B98 | 40 MPa RC Beam (25 cm x 25 cm) | Beam | 40MPa | Concrete Rectangular | 250 | 250 | 625 | 4650 | 0.29 | 711.01 | G300E | 1814081.25 | 14.23 | G300E | 0 | 0
539 | Story3 | B99 | 40 MPa RC Beam (25 cm x 25 cm) | Beam | 40MPa | Concrete Rectangular | 250 | 250 | 625 | 4650 | 0.29 | 711.01 | G300E | 1894584.38 | 14.87 | G300E | 21191.65 | 0.17
540 | Story4 | B1 | 40 MPa RC Beam (25 cm x 25 cm) | Beam | 40MPa | Concrete Rectangular | 250 | 250 | 625 | 4650 | 0.29 | 711.01 | G300E | 1450800 | 11.38 | G300E | 774225 | 6.07
541 | Story4 | B10 | 40 MPa RC Beam (25 cm x 25 cm) | Beam | 40MPa | Concrete Rectangular | 250 | 250 | 625 | 4650 | 0.29 | 711.01 | G300E | 1401975 | 11 | G300E | 774225 | 6.07
542 | Story4 | B100 | 40 MPa RC Beam (25 cm x 25 cm) | Beam | 40MPa | Concrete Rectangular | 250 | 250 | 625 | 4650 | 0.29 | 711.01 | G300E | 1808559.38 | 14.19 | G300E | 0 | 0
543 | Story4 | B101 | 40 MPa RC Beam (25 cm x 25 cm) | Beam | 40MPa | Concrete Rectangular | 250 | 250 | 625 | 4650 | 0.29 | 711.01 | G300E | 1895456.25 | 14.87 | G300E | 21191.65 | 0.17
544 | Story4 | B102 | 40 MPa RC Beam (25 cm x 25 cm) | Beam | 40MPa | Concrete Rectangular | 250 | 250 | 625 | 4650 | 0.29 | 711.01 | G300E | 1808268.75 | 14.19 | G300E | 0 | 0
545 | Story4 | B103 | 40 MPa RC Beam (25 cm x 25 cm) | Beam | 40MPa | Concrete Rectangular | 250 | 250 | 625 | 4650 | 0.29 | 711.01 | G300E | 1908534.38 | 14.98 | G300E | 42383.3 | 0.33
546 | Story4 | B104 | 40 MPa RC Beam (25 cm x 25 cm) | Beam | 40MPa | Concrete Rectangular | 250 | 250 | 625 | 4650 | 0.29 | 711.01 | G300E | 1908534.38 | 14.98 | G300E | 42383.3 | 0.33
547 | Story4 | B105 | 40 MPa RC Beam (25 cm x 25 cm) | Beam | 40MPa | Concrete Rectangular | 250 | 250 | 625 | 4650 | 0.29 | 711.01 | G300E | 1489743.75 | 11.69 | G300E | 774225 | 6.07
548 | Story4 | B106 | 40 MPa RC Beam (25 cm x 25 cm) | Beam | 40MPa | Concrete Rectangular | 250 | 250 | 625 | 4650 | 0.29 | 711.01 | G300E | 1495265.62 | 11.73 | G300E | 774225 | 6.07
549 | Story4 | B107 | 40 MPa RC Beam (25 cm x 25 cm) | Beam | 40MPa | Concrete Rectangular | 250 | 250 | 625 | 4650 | 0.29 | 711.01 | G300E | 1404590.62 | 11.02 | G300E | 774225 | 6.07
550 | Story4 | B108 | 40 MPa RC Beam (25 cm x 25 cm) | Beam | 40MPa | Concrete Rectangular | 250 | 250 | 625 | 4650 | 0.29 | 711.01 | G300E | 1401975 | 11 | G300E | 774225 | 6.07
551 | Story4 | B109 | 40 MPa RC Beam (25 cm x 25 cm) | Beam | 40MPa | Concrete Rectangular | 250 | 250 | 625 | 4650 | 0.29 | 711.01 | G300E | 1403137.5 | 11.01 | G300E | 774225 | 6.07
552 | Story4 | B11 | 40 MPa RC Beam (25 cm x 25 cm) | Beam | 40MPa | Concrete Rectangular | 250 | 250 | 625 | 4650 | 0.29 | 711.01 | G300E | 1895456.25 | 14.87 | G300E | 21191.65 | 0.17
553 | Story4 | B110 | 40 MPa RC Beam (25 cm x 25 cm) | Beam | 40MPa | Concrete Rectangular | 250 | 250 | 625 | 4650 | 0.29 | 711.01 | G300E | 1401975 | 11 | G300E | 774225 | 6.07
554 | Story4 | B111 | 40 MPa RC Beam (25 cm x 25 cm) | Beam | 40MPa | Concrete Rectangular | 250 | 250 | 625 | 4650 | 0.29 | 711.01 | G300E | 1404881.25 | 11.02 | G300E | 774225 | 6.07
555 | Story4 | B112 | 40 MPa RC Beam (25 cm x 25 cm) | Beam | 40MPa | Concrete Rectangular | 250 | 250 | 625 | 4650 | 0.29 | 711.01 | G300E | 1494975 | 11.73 | G300E | 774225 | 6.07
556 | Story4 | B12 | 40 MPa RC Beam (25 cm x 25 cm) | Beam | 40MPa | Concrete Rectangular | 250 | 250 | 625 | 4650 | 0.29 | 711.01 | G300E | 1404300 | 11.02 | G300E | 774225 | 6.07
557 | Story4 | B13 | 40 MPa RC Beam (25 cm x 25 cm) | Beam | 40MPa | Concrete Rectangular | 250 | 250 | 625 | 4650 | 0.29 | 711.01 | G300E | 1908534.38 | 14.98 | G300E | 42383.3 | 0.33
558 | Story4 | B14 | 40 MPa RC Beam (25 cm x 25 cm) | Beam | 40MPa | Concrete Rectangular | 250 | 250 | 625 | 4650 | 0.29 | 711.01 | G300E | 1489743.75 | 11.69 | G300E | 774225 | 6.07
559 | Story4 | B15 | 40 MPa RC Beam (25 cm x 25 cm) | Beam | 40MPa | Concrete Rectangular | 250 | 250 | 625 | 4650 | 0.29 | 711.01 | G300E | 1489743.75 | 11.69 | G300E | 774225 | 6.07
560 | Story4 | B16 | 40 MPa RC Beam (25 cm x 25 cm) | Beam | 40MPa | Concrete Rectangular | 250 | 250 | 625 | 4650 | 0.29 | 711.01 | G300E | 1403137.5 | 11.01 | G300E | 774225 | 6.07
561 | Story4 | B17 | 40 MPa RC Beam (25 cm x 25 cm) | Beam | 40MPa | Concrete Rectangular | 250 | 250 | 625 | 4650 | 0.29 | 711.01 | G300E | 1874821.88 | 14.71 | G300E | 42383.3 | 0.33
562 | Story4 | B18 | 40 MPa RC Beam (25 cm x 25 cm) | Beam | 40MPa | Concrete Rectangular | 250 | 250 | 625 | 4650 | 0.29 | 711.01 | G300E | 1766128.12 | 13.86 | G300E | 0 | 0
563 | Story4 | B19 | 40 MPa RC Beam (25 cm x 25 cm) | Beam | 40MPa | Concrete Rectangular | 250 | 250 | 625 | 4650 | 0.29 | 711.01 | G300E | 1774265.62 | 13.92 | G300E | 0 | 0
564 | Story4 | B2 | 40 MPa RC Beam (25 cm x 25 cm) | Beam | 40MPa | Concrete Rectangular | 250 | 250 | 625 | 4650 | 0.29 | 711.01 | G300E | 1453706.25 | 11.41 | G300E | 774225 | 6.07
565 | Story4 | B20 | 40 MPa RC Beam (25 cm x 25 cm) | Beam | 40MPa | Concrete Rectangular | 250 | 250 | 625 | 4650 | 0.29 | 711.01 | G300E | 1755956.25 | 13.78 | G300E | 0 | 0
566 | Story4 | B21 | 40 MPa RC Beam (25 cm x 25 cm) | Beam | 40MPa | Concrete Rectangular | 250 | 250 | 625 | 4650 | 0.29 | 711.01 | G300E | 1807687.5 | 14.18 | G300E | 0 | 0
567 | Story4 | B22 | 40 MPa RC Beam (25 cm x 25 cm) | Beam | 40MPa | Concrete Rectangular | 250 | 250 | 625 | 4650 | 0.29 | 711.01 | G300E | 1812046.88 | 14.22 | G300E | 0 | 0
568 | Story4 | B23 | 40 MPa RC Beam (25 cm x 25 cm) | Beam | 40MPa | Concrete Rectangular | 250 | 250 | 625 | 4650 | 0.29 | 711.01 | G300E | 1810012.5 | 14.2 | G300E | 0 | 0
569 | Story4 | B24 | 40 MPa RC Beam (25 cm x 25 cm) | Beam | 40MPa | Concrete Rectangular | 250 | 250 | 625 | 4650 | 0.29 | 711.01 | G300E | 1813209.38 | 14.23 | G300E | 0 | 0
570 | Story4 | B25 | 40 MPa RC Beam (25 cm x 25 cm) | Beam | 40MPa | Concrete Rectangular | 250 | 250 | 625 | 4650 | 0.29 | 711.01 | G300E | 1808559.38 | 14.19 | G300E | 0 | 0
571 | Story4 | B26 | 40 MPa RC Beam (25 cm x 25 cm) | Beam | 40MPa | Concrete Rectangular | 250 | 250 | 625 | 4650 | 0.29 | 711.01 | G300E | 1798096.88 | 14.11 | G300E | 0 | 0
572 | Story4 | B27 | 40 MPa RC Beam (25 cm x 25 cm) | Beam | 40MPa | Concrete Rectangular | 250 | 250 | 625 | 4650 | 0.29 | 711.01 | G300E | 1808268.75 | 14.19 | G300E | 0 | 0
573 | Story4 | B28 | 40 MPa RC Beam (25 cm x 25 cm) | Beam | 40MPa | Concrete Rectangular | 250 | 250 | 625 | 4650 | 0.29 | 711.01 | G300E | 1808559.38 | 14.19 | G300E | 0 | 0
574 | Story4 | B29 | 40 MPa RC Beam (25 cm x 25 cm) | Beam | 40MPa | Concrete Rectangular | 250 | 250 | 625 | 4650 | 0.29 | 711.01 | G300E | 1908534.38 | 14.98 | G300E | 42383.3 | 0.33
575 | Story4 | B3 | 40 MPa RC Beam (25 cm x 25 cm) | Beam | 40MPa | Concrete Rectangular | 250 | 250 | 625 | 4650 | 0.29 | 711.01 | G300E | 1865812.5 | 14.64 | G300E | 42383.3 | 0.33
576 | Story4 | B30 | 40 MPa RC Beam (25 cm x 25 cm) | Beam | 40MPa | Concrete Rectangular | 250 | 250 | 625 | 4650 | 0.29 | 711.01 | G300E | 1404300 | 11.02 | G300E | 774225 | 6.07
577 | Story4 | B31 | 40 MPa RC Beam (25 cm x 25 cm) | Beam | 40MPa | Concrete Rectangular | 250 | 250 | 625 | 4650 | 0.29 | 711.01 | G300E | 1402265.62 | 11 | G300E | 774225 | 6.07
578 | Story4 | B32 | 40 MPa RC Beam (25 cm x 25 cm) | Beam | 40MPa | Concrete Rectangular | 250 | 250 | 625 | 4650 | 0.29 | 711.01 | G300E | 1894875 | 14.87 | G300E | 21191.65 | 0.17
579 | Story4 | B33 | 40 MPa RC Beam (25 cm x 25 cm) | Beam | 40MPa | Concrete Rectangular | 250 | 250 | 625 | 4650 | 0.29 | 711.01 | G300E | 1807687.5 | 14.18 | G300E | 0 | 0
580 | Story4 | B34 | 40 MPa RC Beam (25 cm x 25 cm) | Beam | 40MPa | Concrete Rectangular | 250 | 250 | 625 | 4650 | 0.29 | 711.01 | G300E | 1764675 | 13.85 | G300E | 0 | 0
581 | Story4 | B35 | 40 MPa RC Beam (25 cm x 25 cm) | Beam | 40MPa | Concrete Rectangular | 250 | 250 | 625 | 4650 | 0.29 | 711.01 | G300E | 1708584.38 | 13.41 | G300E | 0 | 0
582 | Story4 | B36 | 40 MPa RC Beam (25 cm x 25 cm) | Beam | 40MPa | Concrete Rectangular | 250 | 250 | 625 | 4650 | 0.29 | 711.01 | G300E | 1716431.25 | 13.47 | G300E | 0 | 0
583 | Story4 | B37 | 40 MPa RC Beam (25 cm x 25 cm) | Beam | 40MPa | Concrete Rectangular | 250 | 250 | 625 | 4800 | 0.3 | 733.94 | G300E | 1988100 | 15.6 | G300E | 499500 | 3.92
584 | Story4 | B38 | 40 MPa RC Beam (25 cm x 25 cm) | Beam | 40MPa | Concrete Rectangular | 250 | 250 | 625 | 4650 | 0.29 | 711.01 | G300E | 1642903.12 | 12.89 | G300E | 774225 | 6.07
585 | Story4 | B39 | 40 MPa RC Beam (25 cm x 25 cm) | Beam | 40MPa | Concrete Rectangular | 250 | 250 | 625 | 4800 | 0.3 | 733.94 | G300E | 2037000 | 15.98 | G300E | 499500 | 3.92
586 | Story4 | B4 | 40 MPa RC Beam (25 cm x 25 cm) | Beam | 40MPa | Concrete Rectangular | 250 | 250 | 625 | 4650 | 0.29 | 711.01 | G300E | 1404300 | 11.02 | G300E | 774225 | 6.07
587 | Story4 | B40 | 40 MPa RC Beam (25 cm x 25 cm) | Beam | 40MPa | Concrete Rectangular | 250 | 250 | 625 | 4650 | 0.29 | 711.01 | G300E | 1751306.25 | 13.74 | G300E | 0 | 0
588 | Story4 | B41 | 40 MPa RC Beam (25 cm x 25 cm) | Beam | 40MPa | Concrete Rectangular | 250 | 250 | 625 | 4650 | 0.29 | 711.01 | G300E | 1751306.25 | 13.74 | G300E | 0 | 0
589 | Story4 | B42 | 40 MPa RC Beam (25 cm x 25 cm) | Beam | 40MPa | Concrete Rectangular | 250 | 250 | 625 | 4650 | 0.29 | 711.01 | G300E | 1798096.88 | 14.11 | G300E | 0 | 0
590 | Story4 | B43 | 40 MPa RC Beam (25 cm x 25 cm) | Beam | 40MPa | Concrete Rectangular | 250 | 250 | 625 | 4650 | 0.29 | 711.01 | G300E | 1808559.38 | 14.19 | G300E | 0 | 0
591 | Story4 | B44 | 40 MPa RC Beam (25 cm x 25 cm) | Beam | 40MPa | Concrete Rectangular | 250 | 250 | 625 | 4650 | 0.29 | 711.01 | G300E | 1895456.25 | 14.87 | G300E | 21191.65 | 0.17
592 | Story4 | B45 | 40 MPa RC Beam (25 cm x 25 cm) | Beam | 40MPa | Concrete Rectangular | 250 | 250 | 625 | 4650 | 0.29 | 711.01 | G300E | 1401684.38 | 11 | G300E | 774225 | 6.07
593 | Story4 | B46 | 40 MPa RC Beam (25 cm x 25 cm) | Beam | 40MPa | Concrete Rectangular | 250 | 250 | 625 | 4650 | 0.29 | 711.01 | G300E | 1403718.75 | 11.01 | G300E | 774225 | 6.07
594 | Story4 | B47 | 40 MPa RC Beam (25 cm x 25 cm) | Beam | 40MPa | Concrete Rectangular | 250 | 250 | 625 | 4650 | 0.29 | 711.01 | G300E | 1894875 | 14.87 | G300E | 21191.65 | 0.17
595 | Story4 | B48 | 40 MPa RC Beam (25 cm x 25 cm) | Beam | 40MPa | Concrete Rectangular | 250 | 250 | 625 | 4650 | 0.29 | 711.01 | G300E | 1810012.5 | 14.2 | G300E | 0 | 0
596 | Story4 | B49 | 40 MPa RC Beam (25 cm x 25 cm) | Beam | 40MPa | Concrete Rectangular | 250 | 250 | 625 | 4650 | 0.29 | 711.01 | G300E | 1812628.12 | 14.22 | G300E | 0 | 0
597 | Story4 | B5 | 40 MPa RC Beam (25 cm x 25 cm) | Beam | 40MPa | Concrete Rectangular | 250 | 250 | 625 | 4650 | 0.29 | 711.01 | G300E | 1894875 | 14.87 | G300E | 21191.65 | 0.17
598 | Story4 | B50 | 40 MPa RC Beam (25 cm x 25 cm) | Beam | 40MPa | Concrete Rectangular | 250 | 250 | 625 | 4650 | 0.29 | 711.01 | G300E | 1642903.12 | 12.89 | G300E | 774225 | 6.07
599 | Story4 | B51 | 40 MPa RC Beam (25 cm x 25 cm) | Beam | 40MPa | Concrete Rectangular | 250 | 250 | 625 | 4800 | 0.3 | 733.94 | G300E | 1997700 | 15.67 | G300E | 599400 | 4.7
600 | Story4 | B55 | 40 MPa RC Beam (25 cm x 25 cm) | Beam | 40MPa | Concrete Rectangular | 250 | 250 | 625 | 4650 | 0.29 | 711.01 | G300E | 1973343.75 | 15.48 | G300E | 483890.62 | 3.8
601 | Story4 | B56 | 40 MPa RC Beam (25 cm x 25 cm) | Beam | 40MPa | Concrete Rectangular | 250 | 250 | 625 | 4650 | 0.29 | 711.01 | G300E | 1643484.38 | 12.9 | G300E | 774225 | 6.07
602 | Story4 | B57 | 40 MPa RC Beam (25 cm x 25 cm) | Beam | 40MPa | Concrete Rectangular | 250 | 250 | 625 | 4650 | 0.29 | 711.01 | G300E | 1813209.38 | 14.23 | G300E | 0 | 0
603 | Story4 | B58 | 40 MPa RC Beam (25 cm x 25 cm) | Beam | 40MPa | Concrete Rectangular | 250 | 250 | 625 | 4650 | 0.29 | 711.01 | G300E | 1810012.5 | 14.2 | G300E | 0 | 0
604 | Story4 | B59 | 40 MPa RC Beam (25 cm x 25 cm) | Beam | 40MPa | Concrete Rectangular | 250 | 250 | 625 | 4650 | 0.29 | 711.01 | G300E | 1895165.62 | 14.87 | G300E | 21191.65 | 0.17
605 | Story4 | B6 | 40 MPa RC Beam (25 cm x 25 cm) | Beam | 40MPa | Concrete Rectangular | 250 | 250 | 625 | 4650 | 0.29 | 711.01 | G300E | 1401975 | 11 | G300E | 774225 | 6.07
606 | Story4 | B60 | 40 MPa RC Beam (25 cm x 25 cm) | Beam | 40MPa | Concrete Rectangular | 250 | 250 | 625 | 4650 | 0.29 | 711.01 | G300E | 1402846.88 | 11.01 | G300E | 774225 | 6.07
607 | Story4 | B61 | 40 MPa RC Beam (25 cm x 25 cm) | Beam | 40MPa | Concrete Rectangular | 250 | 250 | 625 | 4650 | 0.29 | 711.01 | G300E | 1401975 | 11 | G300E | 774225 | 6.07
608 | Story4 | B62 | 40 MPa RC Beam (25 cm x 25 cm) | Beam | 40MPa | Concrete Rectangular | 250 | 250 | 625 | 4650 | 0.29 | 711.01 | G300E | 1894875 | 14.87 | G300E | 21191.65 | 0.17
609 | Story4 | B63 | 40 MPa RC Beam (25 cm x 25 cm) | Beam | 40MPa | Concrete Rectangular | 250 | 250 | 625 | 4650 | 0.29 | 711.01 | G300E | 1808559.38 | 14.19 | G300E | 0 | 0
610 | Story4 | B64 | 40 MPa RC Beam (25 cm x 25 cm) | Beam | 40MPa | Concrete Rectangular | 250 | 250 | 625 | 4650 | 0.29 | 711.01 | G300E | 1813209.38 | 14.23 | G300E | 0 | 0
611 | Story4 | B65 | 40 MPa RC Beam (25 cm x 25 cm) | Beam | 40MPa | Concrete Rectangular | 250 | 250 | 625 | 4650 | 0.29 | 711.01 | G300E | 1751306.25 | 13.74 | G300E | 0 | 0
612 | Story4 | B66 | 40 MPa RC Beam (25 cm x 25 cm) | Beam | 40MPa | Concrete Rectangular | 250 | 250 | 625 | 4800 | 0.3 | 733.94 | G300E | 2037000 | 15.98 | G300E | 499500 | 3.92
613 | Story4 | B67 | 40 MPa RC Beam (25 cm x 25 cm) | Beam | 40MPa | Concrete Rectangular | 250 | 250 | 625 | 4650 | 0.29 | 711.01 | G300E | 1973343.75 | 15.48 | G300E | 483890.62 | 3.8
614 | Story4 | B69 | 40 MPa RC Beam (25 cm x 25 cm) | Beam | 40MPa | Concrete Rectangular | 250 | 250 | 625 | 4650 | 0.29 | 711.01 | G300E | 1973343.75 | 15.48 | G300E | 483890.62 | 3.8
615 | Story4 | B7 | 40 MPa RC Beam (25 cm x 25 cm) | Beam | 40MPa | Concrete Rectangular | 250 | 250 | 625 | 4650 | 0.29 | 711.01 | G300E | 1894584.38 | 14.87 | G300E | 21191.65 | 0.17
616 | Story4 | B70 | 40 MPa RC Beam (25 cm x 25 cm) | Beam | 40MPa | Concrete Rectangular | 250 | 250 | 625 | 4650 | 0.29 | 711.01 | G300E | 1973343.75 | 15.48 | G300E | 483890.62 | 3.8
617 | Story4 | B71 | 40 MPa RC Beam (25 cm x 25 cm) | Beam | 40MPa | Concrete Rectangular | 250 | 250 | 625 | 4650 | 0.29 | 711.01 | G300E | 1751306.25 | 13.74 | G300E | 0 | 0
618 | Story4 | B72 | 40 MPa RC Beam (25 cm x 25 cm) | Beam | 40MPa | Concrete Rectangular | 250 | 250 | 625 | 4650 | 0.29 | 711.01 | G300E | 1813209.38 | 14.23 | G300E | 0 | 0
619 | Story4 | B73 | 40 MPa RC Beam (25 cm x 25 cm) | Beam | 40MPa | Concrete Rectangular | 250 | 250 | 625 | 4650 | 0.29 | 711.01 | G300E | 1808559.38 | 14.19 | G300E | 0 | 0
620 | Story4 | B74 | 40 MPa RC Beam (25 cm x 25 cm) | Beam | 40MPa | Concrete Rectangular | 250 | 250 | 625 | 4650 | 0.29 | 711.01 | G300E | 1895165.62 | 14.87 | G300E | 21191.65 | 0.17
621 | Story4 | B75 | 40 MPa RC Beam (25 cm x 25 cm) | Beam | 40MPa | Concrete Rectangular | 250 | 250 | 625 | 4650 | 0.29 | 711.01 | G300E | 1401975 | 11 | G300E | 774225 | 6.07
622 | Story4 | B76 | 40 MPa RC Beam (25 cm x 25 cm) | Beam | 40MPa | Concrete Rectangular | 250 | 250 | 625 | 4650 | 0.29 | 711.01 | G300E | 1404881.25 | 11.02 | G300E | 774225 | 6.07
623 | Story4 | B77 | 40 MPa RC Beam (25 cm x 25 cm) | Beam | 40MPa | Concrete Rectangular | 250 | 250 | 625 | 4650 | 0.29 | 711.01 | G300E | 1895456.25 | 14.87 | G300E | 21191.65 | 0.17
624 | Story4 | B78 | 40 MPa RC Beam (25 cm x 25 cm) | Beam | 40MPa | Concrete Rectangular | 250 | 250 | 625 | 4650 | 0.29 | 711.01 | G300E | 1808268.75 | 14.19 | G300E | 0 | 0
625 | Story4 | B79 | 40 MPa RC Beam (25 cm x 25 cm) | Beam | 40MPa | Concrete Rectangular | 250 | 250 | 625 | 4650 | 0.29 | 711.01 | G300E | 1798096.88 | 14.11 | G300E | 0 | 0
626 | Story4 | B8 | 40 MPa RC Beam (25 cm x 25 cm) | Beam | 40MPa | Concrete Rectangular | 250 | 250 | 625 | 4650 | 0.29 | 711.01 | G300E | 1403428.12 | 11.01 | G300E | 774225 | 6.07
627 | Story4 | B80 | 40 MPa RC Beam (25 cm x 25 cm) | Beam | 40MPa | Concrete Rectangular | 250 | 250 | 625 | 4650 | 0.29 | 711.01 | G300E | 1797806.25 | 14.11 | G300E | 0 | 0
628 | Story4 | B81 | 40 MPa RC Beam (25 cm x 25 cm) | Beam | 40MPa | Concrete Rectangular | 250 | 250 | 625 | 4650 | 0.29 | 711.01 | G300E | 1751306.25 | 13.74 | G300E | 0 | 0
629 | Story4 | B82 | 40 MPa RC Beam (25 cm x 25 cm) | Beam | 40MPa | Concrete Rectangular | 250 | 250 | 625 | 4650 | 0.29 | 711.01 | G300E | 1813209.38 | 14.23 | G300E | 0 | 0
630 | Story4 | B83 | 40 MPa RC Beam (25 cm x 25 cm) | Beam | 40MPa | Concrete Rectangular | 250 | 250 | 625 | 4650 | 0.29 | 711.01 | G300E | 1643484.38 | 12.9 | G300E | 774225 | 6.07
631 | Story4 | B84 | 40 MPa RC Beam (25 cm x 25 cm) | Beam | 40MPa | Concrete Rectangular | 250 | 250 | 625 | 4650 | 0.29 | 711.01 | G300E | 1813209.38 | 14.23 | G300E | 0 | 0
632 | Story4 | B85 | 40 MPa RC Beam (25 cm x 25 cm) | Beam | 40MPa | Concrete Rectangular | 250 | 250 | 625 | 4650 | 0.29 | 711.01 | G300E | 1751306.25 | 13.74 | G300E | 0 | 0
633 | Story4 | B86 | 40 MPa RC Beam (25 cm x 25 cm) | Beam | 40MPa | Concrete Rectangular | 250 | 250 | 625 | 4650 | 0.29 | 711.01 | G300E | 1797806.25 | 14.11 | G300E | 0 | 0
634 | Story4 | B87 | 40 MPa RC Beam (25 cm x 25 cm) | Beam | 40MPa | Concrete Rectangular | 250 | 250 | 625 | 4650 | 0.29 | 711.01 | G300E | 1797806.25 | 14.11 | G300E | 0 | 0
635 | Story4 | B88 | 40 MPa RC Beam (25 cm x 25 cm) | Beam | 40MPa | Concrete Rectangular | 250 | 250 | 625 | 4650 | 0.29 | 711.01 | G300E | 1808268.75 | 14.19 | G300E | 0 | 0
636 | Story4 | B89 | 40 MPa RC Beam (25 cm x 25 cm) | Beam | 40MPa | Concrete Rectangular | 250 | 250 | 625 | 4650 | 0.29 | 711.01 | G300E | 1895456.25 | 14.87 | G300E | 21191.65 | 0.17
637 | Story4 | B9 | 40 MPa RC Beam (25 cm x 25 cm) | Beam | 40MPa | Concrete Rectangular | 250 | 250 | 625 | 4650 | 0.29 | 711.01 | G300E | 1894875 | 14.87 | G300E | 21191.65 | 0.17
638 | Story4 | B90 | 40 MPa RC Beam (25 cm x 25 cm) | Beam | 40MPa | Concrete Rectangular | 250 | 250 | 625 | 4650 | 0.29 | 711.01 | G300E | 1404300 | 11.02 | G300E | 774225 | 6.07
639 | Story4 | B91 | 40 MPa RC Beam (25 cm x 25 cm) | Beam | 40MPa | Concrete Rectangular | 250 | 250 | 625 | 4650 | 0.29 | 711.01 | G300E | 1494975 | 11.73 | G300E | 774225 | 6.07
640 | Story4 | B92 | 40 MPa RC Beam (25 cm x 25 cm) | Beam | 40MPa | Concrete Rectangular | 250 | 250 | 625 | 4650 | 0.29 | 711.01 | G300E | 1908534.38 | 14.98 | G300E | 42383.3 | 0.33
641 | Story4 | B93 | 40 MPa RC Beam (25 cm x 25 cm) | Beam | 40MPa | Concrete Rectangular | 250 | 250 | 625 | 4650 | 0.29 | 711.01 | G300E | 1908534.38 | 14.98 | G300E | 42383.3 | 0.33
642 | Story4 | B94 | 40 MPa RC Beam (25 cm x 25 cm) | Beam | 40MPa | Concrete Rectangular | 250 | 250 | 625 | 4650 | 0.29 | 711.01 | G300E | 1808559.38 | 14.19 | G300E | 0 | 0
643 | Story4 | B95 | 40 MPa RC Beam (25 cm x 25 cm) | Beam | 40MPa | Concrete Rectangular | 250 | 250 | 625 | 4650 | 0.29 | 711.01 | G300E | 1895456.25 | 14.87 | G300E | 21191.65 | 0.17
644 | Story4 | B96 | 40 MPa RC Beam (25 cm x 25 cm) | Beam | 40MPa | Concrete Rectangular | 250 | 250 | 625 | 4650 | 0.29 | 711.01 | G300E | 1808559.38 | 14.19 | G300E | 0 | 0
645 | Story4 | B97 | 40 MPa RC Beam (25 cm x 25 cm) | Beam | 40MPa | Concrete Rectangular | 250 | 250 | 625 | 4650 | 0.29 | 711.01 | G300E | 1895165.62 | 14.87 | G300E | 21191.65 | 0.17
646 | Story4 | B98 | 40 MPa RC Beam (25 cm x 25 cm) | Beam | 40MPa | Concrete Rectangular | 250 | 250 | 625 | 4650 | 0.29 | 711.01 | G300E | 1810012.5 | 14.2 | G300E | 0 | 0
647 | Story4 | B99 | 40 MPa RC Beam (25 cm x 25 cm) | Beam | 40MPa | Concrete Rectangular | 250 | 250 | 625 | 4650 | 0.29 | 711.01 | G300E | 1895165.62 | 14.87 | G300E | 21191.65 | 0.17
648 | Story5 | B1 | 40 MPa RC Beam (25 cm x 25 cm) | Beam | 40MPa | Concrete Rectangular | 250 | 250 | 625 | 4662.5 | 0.29 | 712.92 | G300E | 1452951.56 | 11.4 | G300E | 776306.25 | 6.09
649 | Story5 | B10 | 40 MPa RC Beam (25 cm x 25 cm) | Beam | 40MPa | Concrete Rectangular | 250 | 250 | 625 | 4662.5 | 0.29 | 712.92 | G300E | 1399624.22 | 10.98 | G300E | 776306.25 | 6.09
650 | Story5 | B100 | 40 MPa RC Beam (25 cm x 25 cm) | Beam | 40MPa | Concrete Rectangular | 250 | 250 | 625 | 4662.5 | 0.29 | 712.92 | G300E | 2075686.72 | 16.29 | G300E | 42497.23 | 0.33
651 | Story5 | B101 | 40 MPa RC Beam (25 cm x 25 cm) | Beam | 40MPa | Concrete Rectangular | 250 | 250 | 625 | 4662.5 | 0.29 | 712.92 | G300E | 2201574.22 | 17.27 | G300E | 160784.13 | 1.26
652 | Story5 | B102 | 40 MPa RC Beam (25 cm x 25 cm) | Beam | 40MPa | Concrete Rectangular | 250 | 250 | 625 | 4662.5 | 0.29 | 712.92 | G300E | 2075395.31 | 16.28 | G300E | 42497.23 | 0.33
653 | Story5 | B103 | 40 MPa RC Beam (25 cm x 25 cm) | Beam | 40MPa | Concrete Rectangular | 250 | 250 | 625 | 4662.5 | 0.29 | 712.92 | G300E | 2213230.47 | 17.37 | G300E | 182032.74 | 1.43
654 | Story5 | B104 | 40 MPa RC Beam (25 cm x 25 cm) | Beam | 40MPa | Concrete Rectangular | 250 | 250 | 625 | 4662.5 | 0.29 | 712.92 | G300E | 2213230.47 | 17.37 | G300E | 84994.46 | 0.67
655 | Story5 | B105 | 40 MPa RC Beam (25 cm x 25 cm) | Beam | 40MPa | Concrete Rectangular | 250 | 250 | 625 | 4662.5 | 0.29 | 712.92 | G300E | 1496079.69 | 11.74 | G300E | 776306.25 | 6.09
656 | Story5 | B106 | 40 MPa RC Beam (25 cm x 25 cm) | Beam | 40MPa | Concrete Rectangular | 250 | 250 | 625 | 4662.5 | 0.29 | 712.92 | G300E | 1498993.75 | 11.76 | G300E | 776306.25 | 6.09
657 | Story5 | B107 | 40 MPa RC Beam (25 cm x 25 cm) | Beam | 40MPa | Concrete Rectangular | 250 | 250 | 625 | 4662.5 | 0.29 | 712.92 | G300E | 1402246.88 | 11 | G300E | 776306.25 | 6.09
658 | Story5 | B108 | 40 MPa RC Beam (25 cm x 25 cm) | Beam | 40MPa | Concrete Rectangular | 250 | 250 | 625 | 4662.5 | 0.29 | 712.92 | G300E | 1399624.22 | 10.98 | G300E | 776306.25 | 6.09
659 | Story5 | B109 | 40 MPa RC Beam (25 cm x 25 cm) | Beam | 40MPa | Concrete Rectangular | 250 | 250 | 625 | 4662.5 | 0.29 | 712.92 | G300E | 1399915.62 | 10.98 | G300E | 776306.25 | 6.09
660 | Story5 | B11 | 40 MPa RC Beam (25 cm x 25 cm) | Beam | 40MPa | Concrete Rectangular | 250 | 250 | 625 | 4662.5 | 0.29 | 712.92 | G300E | 2201574.22 | 17.27 | G300E | 63745.85 | 0.5
661 | Story5 | B110 | 40 MPa RC Beam (25 cm x 25 cm) | Beam | 40MPa | Concrete Rectangular | 250 | 250 | 625 | 4662.5 | 0.29 | 712.92 | G300E | 1399624.22 | 10.98 | G300E | 776306.25 | 6.09
662 | Story5 | B111 | 40 MPa RC Beam (25 cm x 25 cm) | Beam | 40MPa | Concrete Rectangular | 250 | 250 | 625 | 4662.5 | 0.29 | 712.92 | G300E | 1402246.88 | 11 | G300E | 776306.25 | 6.09
663 | Story5 | B112 | 40 MPa RC Beam (25 cm x 25 cm) | Beam | 40MPa | Concrete Rectangular | 250 | 250 | 625 | 4662.5 | 0.29 | 712.92 | G300E | 1498993.75 | 11.76 | G300E | 776306.25 | 6.09
664 | Story5 | B12 | 40 MPa RC Beam (25 cm x 25 cm) | Beam | 40MPa | Concrete Rectangular | 250 | 250 | 625 | 4662.5 | 0.29 | 712.92 | G300E | 1402246.88 | 11 | G300E | 776306.25 | 6.09
665 | Story5 | B13 | 40 MPa RC Beam (25 cm x 25 cm) | Beam | 40MPa | Concrete Rectangular | 250 | 250 | 625 | 4662.5 | 0.29 | 712.92 | G300E | 2213230.47 | 17.37 | G300E | 84994.46 | 0.67
666 | Story5 | B14 | 40 MPa RC Beam (25 cm x 25 cm) | Beam | 40MPa | Concrete Rectangular | 250 | 250 | 625 | 4662.5 | 0.29 | 712.92 | G300E | 1496079.69 | 11.74 | G300E | 776306.25 | 6.09
667 | Story5 | B15 | 40 MPa RC Beam (25 cm x 25 cm) | Beam | 40MPa | Concrete Rectangular | 250 | 250 | 625 | 4662.5 | 0.29 | 712.92 | G300E | 1495788.28 | 11.74 | G300E | 776306.25 | 6.09
668 | Story5 | B16 | 40 MPa RC Beam (25 cm x 25 cm) | Beam | 40MPa | Concrete Rectangular | 250 | 250 | 625 | 4662.5 | 0.29 | 712.92 | G300E | 1401955.47 | 11 | G300E | 776306.25 | 6.09
669 | Story5 | B17 | 40 MPa RC Beam (25 cm x 25 cm) | Beam | 40MPa | Concrete Rectangular | 250 | 250 | 625 | 4662.5 | 0.29 | 712.92 | G300E | 2180592.97 | 17.11 | G300E | 160784.13 | 1.26
670 | Story5 | B18 | 40 MPa RC Beam (25 cm x 25 cm) | Beam | 40MPa | Concrete Rectangular | 250 | 250 | 625 | 4662.5 | 0.29 | 712.92 | G300E | 2033141.41 | 15.95 | G300E | 21248.62 | 0.17
671 | Story5 | B19 | 40 MPa RC Beam (25 cm x 25 cm) | Beam | 40MPa | Concrete Rectangular | 250 | 250 | 625 | 4662.5 | 0.29 | 712.92 | G300E | 2042175 | 16.02 | G300E | 21248.62 | 0.17
672 | Story5 | B2 | 40 MPa RC Beam (25 cm x 25 cm) | Beam | 40MPa | Concrete Rectangular | 250 | 250 | 625 | 4662.5 | 0.29 | 712.92 | G300E | 1458196.88 | 11.44 | G300E | 776306.25 | 6.09
673 | Story5 | B20 | 40 MPa RC Beam (25 cm x 25 cm) | Beam | 40MPa | Concrete Rectangular | 250 | 250 | 625 | 4662.5 | 0.29 | 712.92 | G300E | 2030227.34 | 15.93 | G300E | 21248.62 | 0.17
674 | Story5 | B21 | 40 MPa RC Beam (25 cm x 25 cm) | Beam | 40MPa | Concrete Rectangular | 250 | 250 | 625 | 4662.5 | 0.29 | 712.92 | G300E | 2074521.09 | 16.28 | G300E | 42497.23 | 0.33
675 | Story5 | B22 | 40 MPa RC Beam (25 cm x 25 cm) | Beam | 40MPa | Concrete Rectangular | 250 | 250 | 625 | 4662.5 | 0.29 | 712.92 | G300E | 2082971.88 | 16.34 | G300E | 42497.23 | 0.33
676 | Story5 | B23 | 40 MPa RC Beam (25 cm x 25 cm) | Beam | 40MPa | Concrete Rectangular | 250 | 250 | 625 | 4662.5 | 0.29 | 712.92 | G300E | 2077726.56 | 16.3 | G300E | 42497.23 | 0.33
677 | Story5 | B24 | 40 MPa RC Beam (25 cm x 25 cm) | Beam | 40MPa | Concrete Rectangular | 250 | 250 | 625 | 4662.5 | 0.29 | 712.92 | G300E | 2084428.91 | 16.36 | G300E | 42497.23 | 0.33
678 | Story5 | B25 | 40 MPa RC Beam (25 cm x 25 cm) | Beam | 40MPa | Concrete Rectangular | 250 | 250 | 625 | 4662.5 | 0.29 | 712.92 | G300E | 2075686.72 | 16.29 | G300E | 42497.23 | 0.33
679 | Story5 | B26 | 40 MPa RC Beam (25 cm x 25 cm) | Beam | 40MPa | Concrete Rectangular | 250 | 250 | 625 | 4662.5 | 0.29 | 712.92 | G300E | 2072189.84 | 16.26 | G300E | 42497.23 | 0.33
680 | Story5 | B27 | 40 MPa RC Beam (25 cm x 25 cm) | Beam | 40MPa | Concrete Rectangular | 250 | 250 | 625 | 4662.5 | 0.29 | 712.92 | G300E | 2075395.31 | 16.28 | G300E | 42497.23 | 0.33
681 | Story5 | B28 | 40 MPa RC Beam (25 cm x 25 cm) | Beam | 40MPa | Concrete Rectangular | 250 | 250 | 625 | 4662.5 | 0.29 | 712.92 | G300E | 2075395.31 | 16.28 | G300E | 42497.23 | 0.33
682 | Story5 | B29 | 40 MPa RC Beam (25 cm x 25 cm) | Beam | 40MPa | Concrete Rectangular | 250 | 250 | 625 | 4662.5 | 0.29 | 712.92 | G300E | 2213230.47 | 17.37 | G300E | 84994.46 | 0.67
683 | Story5 | B3 | 40 MPa RC Beam (25 cm x 25 cm) | Beam | 40MPa | Concrete Rectangular | 250 | 250 | 625 | 4662.5 | 0.29 | 712.92 | G300E | 2171850.78 | 17.04 | G300E | 63745.85 | 0.5
684 | Story5 | B30 | 40 MPa RC Beam (25 cm x 25 cm) | Beam | 40MPa | Concrete Rectangular | 250 | 250 | 625 | 4662.5 | 0.29 | 712.92 | G300E | 1402246.88 | 11 | G300E | 776306.25 | 6.09
685 | Story5 | B31 | 40 MPa RC Beam (25 cm x 25 cm) | Beam | 40MPa | Concrete Rectangular | 250 | 250 | 625 | 4662.5 | 0.29 | 712.92 | G300E | 1399624.22 | 10.98 | G300E | 776306.25 | 6.09
686 | Story5 | B32 | 40 MPa RC Beam (25 cm x 25 cm) | Beam | 40MPa | Concrete Rectangular | 250 | 250 | 625 | 4662.5 | 0.29 | 712.92 | G300E | 2200700 | 17.27 | G300E | 160784.13 | 1.26
687 | Story5 | B33 | 40 MPa RC Beam (25 cm x 25 cm) | Beam | 40MPa | Concrete Rectangular | 250 | 250 | 625 | 4662.5 | 0.29 | 712.92 | G300E | 2074229.69 | 16.28 | G300E | 42497.23 | 0.33
688 | Story5 | B34 | 40 MPa RC Beam (25 cm x 25 cm) | Beam | 40MPa | Concrete Rectangular | 250 | 250 | 625 | 4662.5 | 0.29 | 712.92 | G300E | 2039260.94 | 16 | G300E | 21248.62 | 0.17
689 | Story5 | B35 | 40 MPa RC Beam (25 cm x 25 cm) | Beam | 40MPa | Concrete Rectangular | 250 | 250 | 625 | 4662.5 | 0.29 | 712.92 | G300E | 1948342.19 | 15.29 | G300E | 118286.9 | 0.93
690 | Story5 | B36 | 40 MPa RC Beam (25 cm x 25 cm) | Beam | 40MPa | Concrete Rectangular | 250 | 250 | 625 | 4662.5 | 0.29 | 712.92 | G300E | 1956792.97 | 15.35 | G300E | 21248.62 | 0.17
691 | Story5 | B37 | 40 MPa RC Beam (25 cm x 25 cm) | Beam | 40MPa | Concrete Rectangular | 250 | 250 | 625 | 4800 | 0.3 | 733.94 | G300E | 2439600 | 19.14 | G300E | 721175.25 | 5.66
692 | Story5 | B38 | 40 MPa RC Beam (25 cm x 25 cm) | Beam | 40MPa | Concrete Rectangular | 250 | 250 | 625 | 4662.5 | 0.29 | 712.92 | G300E | 1862377.34 | 14.61 | G300E | 776306.25 | 6.09
693 | Story5 | B39 | 40 MPa RC Beam (25 cm x 25 cm) | Beam | 40MPa | Concrete Rectangular | 250 | 250 | 625 | 4800 | 0.3 | 733.94 | G300E | 2495400 | 19.58 | G300E | 743050.5 | 5.83
694 | Story5 | B4 | 40 MPa RC Beam (25 cm x 25 cm) | Beam | 40MPa | Concrete Rectangular | 250 | 250 | 625 | 4662.5 | 0.29 | 712.92 | G300E | 1402246.88 | 11 | G300E | 776306.25 | 6.09
695 | Story5 | B40 | 40 MPa RC Beam (25 cm x 25 cm) | Beam | 40MPa | Concrete Rectangular | 250 | 250 | 625 | 4662.5 | 0.29 | 712.92 | G300E | 1991470.31 | 15.63 | G300E | 333612.07 | 2.62
696 | Story5 | B41 | 40 MPa RC Beam (25 cm x 25 cm) | Beam | 40MPa | Concrete Rectangular | 250 | 250 | 625 | 4662.5 | 0.29 | 712.92 | G300E | 1991470.31 | 15.63 | G300E | 333612.07 | 2.62
697 | Story5 | B42 | 40 MPa RC Beam (25 cm x 25 cm) | Beam | 40MPa | Concrete Rectangular | 250 | 250 | 625 | 4662.5 | 0.29 | 712.92 | G300E | 2072189.84 | 16.26 | G300E | 42497.23 | 0.33
698 | Story5 | B43 | 40 MPa RC Beam (25 cm x 25 cm) | Beam | 40MPa | Concrete Rectangular | 250 | 250 | 625 | 4662.5 | 0.29 | 712.92 | G300E | 2075686.72 | 16.29 | G300E | 42497.23 | 0.33
699 | Story5 | B44 | 40 MPa RC Beam (25 cm x 25 cm) | Beam | 40MPa | Concrete Rectangular | 250 | 250 | 625 | 4662.5 | 0.29 | 712.92 | G300E | 2201574.22 | 17.27 | G300E | 63745.85 | 0.5
700 | Story5 | B45 | 40 MPa RC Beam (25 cm x 25 cm) | Beam | 40MPa | Concrete Rectangular | 250 | 250 | 625 | 4662.5 | 0.29 | 712.92 | G300E | 1399624.22 | 10.98 | G300E | 776306.25 | 6.09
701 | Story5 | B46 | 40 MPa RC Beam (25 cm x 25 cm) | Beam | 40MPa | Concrete Rectangular | 250 | 250 | 625 | 4662.5 | 0.29 | 712.92 | G300E | 1399915.62 | 10.98 | G300E | 776306.25 | 6.09
702 | Story5 | B47 | 40 MPa RC Beam (25 cm x 25 cm) | Beam | 40MPa | Concrete Rectangular | 250 | 250 | 625 | 4662.5 | 0.29 | 712.92 | G300E | 2197785.94 | 17.24 | G300E | 160784.13 | 1.26
703 | Story5 | B48 | 40 MPa RC Beam (25 cm x 25 cm) | Beam | 40MPa | Concrete Rectangular | 250 | 250 | 625 | 4662.5 | 0.29 | 712.92 | G300E | 2077726.56 | 16.3 | G300E | 42497.23 | 0.33
704 | Story5 | B49 | 40 MPa RC Beam (25 cm x 25 cm) | Beam | 40MPa | Concrete Rectangular | 250 | 250 | 625 | 4662.5 | 0.29 | 712.92 | G300E | 2083554.69 | 16.35 | G300E | 42497.23 | 0.33
705 | Story5 | B5 | 40 MPa RC Beam (25 cm x 25 cm) | Beam | 40MPa | Concrete Rectangular | 250 | 250 | 625 | 4662.5 | 0.29 | 712.92 | G300E | 2200117.19 | 17.26 | G300E | 63745.85 | 0.5
706 | Story5 | B50 | 40 MPa RC Beam (25 cm x 25 cm) | Beam | 40MPa | Concrete Rectangular | 250 | 250 | 625 | 4662.5 | 0.29 | 712.92 | G300E | 1862085.94 | 14.61 | G300E | 776306.25 | 6.09
707 | Story5 | B51 | 40 MPa RC Beam (25 cm x 25 cm) | Beam | 40MPa | Concrete Rectangular | 250 | 250 | 625 | 4800 | 0.3 | 733.94 | G300E | 2450700 | 19.23 | G300E | 721175.25 | 5.66
708 | Story5 | B55 | 40 MPa RC Beam (25 cm x 25 cm) | Beam | 40MPa | Concrete Rectangular | 250 | 250 | 625 | 4662.5 | 0.29 | 712.92 | G300E | 2423917.19 | 19.02 | G300E | 721765.2 | 5.66
709 | Story5 | B56 | 40 MPa RC Beam (25 cm x 25 cm) | Beam | 40MPa | Concrete Rectangular | 250 | 250 | 625 | 4662.5 | 0.29 | 712.92 | G300E | 1862085.94 | 14.61 | G300E | 776306.25 | 6.09
710 | Story5 | B57 | 40 MPa RC Beam (25 cm x 25 cm) | Beam | 40MPa | Concrete Rectangular | 250 | 250 | 625 | 4662.5 | 0.29 | 712.92 | G300E | 2084428.91 | 16.36 | G300E | 42497.23 | 0.33
711 | Story5 | B58 | 40 MPa RC Beam (25 cm x 25 cm) | Beam | 40MPa | Concrete Rectangular | 250 | 250 | 625 | 4662.5 | 0.29 | 712.92 | G300E | 2077726.56 | 16.3 | G300E | 42497.23 | 0.33
712 | Story5 | B59 | 40 MPa RC Beam (25 cm x 25 cm) | Beam | 40MPa | Concrete Rectangular | 250 | 250 | 625 | 4662.5 | 0.29 | 712.92 | G300E | 2198660.16 | 17.25 | G300E | 63745.85 | 0.5
713 | Story5 | B6 | 40 MPa RC Beam (25 cm x 25 cm) | Beam | 40MPa | Concrete Rectangular | 250 | 250 | 625 | 4662.5 | 0.29 | 712.92 | G300E | 1399624.22 | 10.98 | G300E | 776306.25 | 6.09
714 | Story5 | B60 | 40 MPa RC Beam (25 cm x 25 cm) | Beam | 40MPa | Concrete Rectangular | 250 | 250 | 625 | 4662.5 | 0.29 | 712.92 | G300E | 1399915.62 | 10.98 | G300E | 776306.25 | 6.09
715 | Story5 | B61 | 40 MPa RC Beam (25 cm x 25 cm) | Beam | 40MPa | Concrete Rectangular | 250 | 250 | 625 | 4662.5 | 0.29 | 712.92 | G300E | 1399624.22 | 10.98 | G300E | 776306.25 | 6.09
716 | Story5 | B62 | 40 MPa RC Beam (25 cm x 25 cm) | Beam | 40MPa | Concrete Rectangular | 250 | 250 | 625 | 4662.5 | 0.29 | 712.92 | G300E | 2198660.16 | 17.25 | G300E | 160784.13 | 1.26
717 | Story5 | B63 | 40 MPa RC Beam (25 cm x 25 cm) | Beam | 40MPa | Concrete Rectangular | 250 | 250 | 625 | 4662.5 | 0.29 | 712.92 | G300E | 2075686.72 | 16.29 | G300E | 42497.23 | 0.33
718 | Story5 | B64 | 40 MPa RC Beam (25 cm x 25 cm) | Beam | 40MPa | Concrete Rectangular | 250 | 250 | 625 | 4662.5 | 0.29 | 712.92 | G300E | 2084428.91 | 16.36 | G300E | 42497.23 | 0.33
719 | Story5 | B65 | 40 MPa RC Beam (25 cm x 25 cm) | Beam | 40MPa | Concrete Rectangular | 250 | 250 | 625 | 4662.5 | 0.29 | 712.92 | G300E | 1991470.31 | 15.63 | G300E | 333612.07 | 2.62
720 | Story5 | B66 | 40 MPa RC Beam (25 cm x 25 cm) | Beam | 40MPa | Concrete Rectangular | 250 | 250 | 625 | 4800 | 0.3 | 733.94 | G300E | 2495100 | 19.58 | G300E | 743050.5 | 5.83
721 | Story5 | B67 | 40 MPa RC Beam (25 cm x 25 cm) | Beam | 40MPa | Concrete Rectangular | 250 | 250 | 625 | 4662.5 | 0.29 | 712.92 | G300E | 2423917.19 | 19.02 | G300E | 721765.2 | 5.66
722 | Story5 | B69 | 40 MPa RC Beam (25 cm x 25 cm) | Beam | 40MPa | Concrete Rectangular | 250 | 250 | 625 | 4662.5 | 0.29 | 712.92 | G300E | 2423917.19 | 19.02 | G300E | 721765.2 | 5.66
723 | Story5 | B7 | 40 MPa RC Beam (25 cm x 25 cm) | Beam | 40MPa | Concrete Rectangular | 250 | 250 | 625 | 4662.5 | 0.29 | 712.92 | G300E | 2197785.94 | 17.24 | G300E | 63745.85 | 0.5
724 | Story5 | B70 | 40 MPa RC Beam (25 cm x 25 cm) | Beam | 40MPa | Concrete Rectangular | 250 | 250 | 625 | 4662.5 | 0.29 | 712.92 | G300E | 2423917.19 | 19.02 | G300E | 721765.2 | 5.66
725 | Story5 | B71 | 40 MPa RC Beam (25 cm x 25 cm) | Beam | 40MPa | Concrete Rectangular | 250 | 250 | 625 | 4662.5 | 0.29 | 712.92 | G300E | 1991178.91 | 15.62 | G300E | 333612.07 | 2.62
726 | Story5 | B72 | 40 MPa RC Beam (25 cm x 25 cm) | Beam | 40MPa | Concrete Rectangular | 250 | 250 | 625 | 4662.5 | 0.29 | 712.92 | G300E | 2084428.91 | 16.36 | G300E | 42497.23 | 0.33
727 | Story5 | B73 | 40 MPa RC Beam (25 cm x 25 cm) | Beam | 40MPa | Concrete Rectangular | 250 | 250 | 625 | 4662.5 | 0.29 | 712.92 | G300E | 2075686.72 | 16.29 | G300E | 42497.23 | 0.33
728 | Story5 | B74 | 40 MPa RC Beam (25 cm x 25 cm) | Beam | 40MPa | Concrete Rectangular | 250 | 250 | 625 | 4662.5 | 0.29 | 712.92 | G300E | 2198660.16 | 17.25 | G300E | 63745.85 | 0.5
729 | Story5 | B75 | 40 MPa RC Beam (25 cm x 25 cm) | Beam | 40MPa | Concrete Rectangular | 250 | 250 | 625 | 4662.5 | 0.29 | 712.92 | G300E | 1399624.22 | 10.98 | G300E | 776306.25 | 6.09
730 | Story5 | B76 | 40 MPa RC Beam (25 cm x 25 cm) | Beam | 40MPa | Concrete Rectangular | 250 | 250 | 625 | 4662.5 | 0.29 | 712.92 | G300E | 1402246.88 | 11 | G300E | 776306.25 | 6.09
731 | Story5 | B77 | 40 MPa RC Beam (25 cm x 25 cm) | Beam | 40MPa | Concrete Rectangular | 250 | 250 | 625 | 4662.5 | 0.29 | 712.92 | G300E | 2201574.22 | 17.27 | G300E | 160784.13 | 1.26
732 | Story5 | B78 | 40 MPa RC Beam (25 cm x 25 cm) | Beam | 40MPa | Concrete Rectangular | 250 | 250 | 625 | 4662.5 | 0.29 | 712.92 | G300E | 2075395.31 | 16.28 | G300E | 42497.23 | 0.33
733 | Story5 | B79 | 40 MPa RC Beam (25 cm x 25 cm) | Beam | 40MPa | Concrete Rectangular | 250 | 250 | 625 | 4662.5 | 0.29 | 712.92 | G300E | 2072189.84 | 16.26 | G300E | 42497.23 | 0.33
734 | Story5 | B8 | 40 MPa RC Beam (25 cm x 25 cm) | Beam | 40MPa | Concrete Rectangular | 250 | 250 | 625 | 4662.5 | 0.29 | 712.92 | G300E | 1399915.62 | 10.98 | G300E | 776306.25 | 6.09
735 | Story5 | B80 | 40 MPa RC Beam (25 cm x 25 cm) | Beam | 40MPa | Concrete Rectangular | 250 | 250 | 625 | 4662.5 | 0.29 | 712.92 | G300E | 2072189.84 | 16.26 | G300E | 42497.23 | 0.33
736 | Story5 | B81 | 40 MPa RC Beam (25 cm x 25 cm) | Beam | 40MPa | Concrete Rectangular | 250 | 250 | 625 | 4662.5 | 0.29 | 712.92 | G300E | 1991470.31 | 15.63 | G300E | 333612.07 | 2.62
737 | Story5 | B82 | 40 MPa RC Beam (25 cm x 25 cm) | Beam | 40MPa | Concrete Rectangular | 250 | 250 | 625 | 4662.5 | 0.29 | 712.92 | G300E | 2084428.91 | 16.36 | G300E | 42497.23 | 0.33
738 | Story5 | B83 | 40 MPa RC Beam (25 cm x 25 cm) | Beam | 40MPa | Concrete Rectangular | 250 | 250 | 625 | 4662.5 | 0.29 | 712.92 | G300E | 1862085.94 | 14.61 | G300E | 776306.25 | 6.09
739 | Story5 | B84 | 40 MPa RC Beam (25 cm x 25 cm) | Beam | 40MPa | Concrete Rectangular | 250 | 250 | 625 | 4662.5 | 0.29 | 712.92 | G300E | 2084428.91 | 16.36 | G300E | 42497.23 | 0.33
740 | Story5 | B85 | 40 MPa RC Beam (25 cm x 25 cm) | Beam | 40MPa | Concrete Rectangular | 250 | 250 | 625 | 4662.5 | 0.29 | 712.92 | G300E | 1991178.91 | 15.62 | G300E | 333612.07 | 2.62
741 | Story5 | B86 | 40 MPa RC Beam (25 cm x 25 cm) | Beam | 40MPa | Concrete Rectangular | 250 | 250 | 625 | 4662.5 | 0.29 | 712.92 | G300E | 2072189.84 | 16.26 | G300E | 42497.23 | 0.33
742 | Story5 | B87 | 40 MPa RC Beam (25 cm x 25 cm) | Beam | 40MPa | Concrete Rectangular | 250 | 250 | 625 | 4662.5 | 0.29 | 712.92 | G300E | 2072189.84 | 16.26 | G300E | 42497.23 | 0.33
743 | Story5 | B88 | 40 MPa RC Beam (25 cm x 25 cm) | Beam | 40MPa | Concrete Rectangular | 250 | 250 | 625 | 4662.5 | 0.29 | 712.92 | G300E | 2075395.31 | 16.28 | G300E | 42497.23 | 0.33
744 | Story5 | B89 | 40 MPa RC Beam (25 cm x 25 cm) | Beam | 40MPa | Concrete Rectangular | 250 | 250 | 625 | 4662.5 | 0.29 | 712.92 | G300E | 2201574.22 | 17.27 | G300E | 63745.85 | 0.5
745 | Story5 | B9 | 40 MPa RC Beam (25 cm x 25 cm) | Beam | 40MPa | Concrete Rectangular | 250 | 250 | 625 | 4662.5 | 0.29 | 712.92 | G300E | 2198660.16 | 17.25 | G300E | 63745.85 | 0.5
746 | Story5 | B90 | 40 MPa RC Beam (25 cm x 25 cm) | Beam | 40MPa | Concrete Rectangular | 250 | 250 | 625 | 4662.5 | 0.29 | 712.92 | G300E | 1402246.88 | 11 | G300E | 776306.25 | 6.09
747 | Story5 | B91 | 40 MPa RC Beam (25 cm x 25 cm) | Beam | 40MPa | Concrete Rectangular | 250 | 250 | 625 | 4662.5 | 0.29 | 712.92 | G300E | 1498993.75 | 11.76 | G300E | 776306.25 | 6.09
748 | Story5 | B92 | 40 MPa RC Beam (25 cm x 25 cm) | Beam | 40MPa | Concrete Rectangular | 250 | 250 | 625 | 4662.5 | 0.29 | 712.92 | G300E | 2213230.47 | 17.37 | G300E | 182032.74 | 1.43
749 | Story5 | B93 | 40 MPa RC Beam (25 cm x 25 cm) | Beam | 40MPa | Concrete Rectangular | 250 | 250 | 625 | 4662.5 | 0.29 | 712.92 | G300E | 2213230.47 | 17.37 | G300E | 182032.74 | 1.43
750 | Story5 | B94 | 40 MPa RC Beam (25 cm x 25 cm) | Beam | 40MPa | Concrete Rectangular | 250 | 250 | 625 | 4662.5 | 0.29 | 712.92 | G300E | 2075395.31 | 16.28 | G300E | 42497.23 | 0.33
751 | Story5 | B95 | 40 MPa RC Beam (25 cm x 25 cm) | Beam | 40MPa | Concrete Rectangular | 250 | 250 | 625 | 4662.5 | 0.29 | 712.92 | G300E | 2201574.22 | 17.27 | G300E | 160784.13 | 1.26
752 | Story5 | B96 | 40 MPa RC Beam (25 cm x 25 cm) | Beam | 40MPa | Concrete Rectangular | 250 | 250 | 625 | 4662.5 | 0.29 | 712.92 | G300E | 2075686.72 | 16.29 | G300E | 42497.23 | 0.33
753 | Story5 | B97 | 40 MPa RC Beam (25 cm x 25 cm) | Beam | 40MPa | Concrete Rectangular | 250 | 250 | 625 | 4662.5 | 0.29 | 712.92 | G300E | 2198660.16 | 17.25 | G300E | 160784.13 | 1.26
754 | Story5 | B98 | 40 MPa RC Beam (25 cm x 25 cm) | Beam | 40MPa | Concrete Rectangular | 250 | 250 | 625 | 4662.5 | 0.29 | 712.92 | G300E | 2077726.56 | 16.3 | G300E | 42497.23 | 0.33
755 | Story5 | B99 | 40 MPa RC Beam (25 cm x 25 cm) | Beam | 40MPa | Concrete Rectangular | 250 | 250 | 625 | 4662.5 | 0.29 | 712.92 | G300E | 2198660.16 | 17.25 | G300E | 160784.13 | 1.26
756 | Story6 | B1 | 40 MPa RC Beam (25 cm x 25 cm) | Beam | 40MPa | Concrete Rectangular | 250 | 250 | 625 | 4662.5 | 0.29 | 712.92 | G300E | 1458196.88 | 11.44 | G300E | 776306.25 | 6.09
757 | Story6 | B10 | 40 MPa RC Beam (25 cm x 25 cm) | Beam | 40MPa | Concrete Rectangular | 250 | 250 | 625 | 4662.5 | 0.29 | 712.92 | G300E | 1402246.88 | 11 | G300E | 776306.25 | 6.09
758 | Story6 | B100 | 40 MPa RC Beam (25 cm x 25 cm) | Beam | 40MPa | Concrete Rectangular | 250 | 250 | 625 | 4662.5 | 0.29 | 712.92 | G300E | 2076852.34 | 16.3 | G300E | 42497.23 | 0.33
759 | Story6 | B101 | 40 MPa RC Beam (25 cm x 25 cm) | Beam | 40MPa | Concrete Rectangular | 250 | 250 | 625 | 4662.5 | 0.29 | 712.92 | G300E | 2198368.75 | 17.25 | G300E | 84994.46 | 0.67
760 | Story6 | B102 | 40 MPa RC Beam (25 cm x 25 cm) | Beam | 40MPa | Concrete Rectangular | 250 | 250 | 625 | 4662.5 | 0.29 | 712.92 | G300E | 2075686.72 | 16.29 | G300E | 42497.23 | 0.33
761 | Story6 | B103 | 40 MPa RC Beam (25 cm x 25 cm) | Beam | 40MPa | Concrete Rectangular | 250 | 250 | 625 | 4662.5 | 0.29 | 712.92 | G300E | 2206528.12 | 17.31 | G300E | 84994.46 | 0.67
762 | Story6 | B104 | 40 MPa RC Beam (25 cm x 25 cm) | Beam | 40MPa | Concrete Rectangular | 250 | 250 | 625 | 4662.5 | 0.29 | 712.92 | G300E | 2206528.12 | 17.31 | G300E | 84994.46 | 0.67
763 | Story6 | B105 | 40 MPa RC Beam (25 cm x 25 cm) | Beam | 40MPa | Concrete Rectangular | 250 | 250 | 625 | 4662.5 | 0.29 | 712.92 | G300E | 1503656.25 | 11.8 | G300E | 776306.25 | 6.09
764 | Story6 | B106 | 40 MPa RC Beam (25 cm x 25 cm) | Beam | 40MPa | Concrete Rectangular | 250 | 250 | 625 | 4662.5 | 0.29 | 712.92 | G300E | 1503947.66 | 11.8 | G300E | 776306.25 | 6.09
765 | Story6 | B107 | 40 MPa RC Beam (25 cm x 25 cm) | Beam | 40MPa | Concrete Rectangular | 250 | 250 | 625 | 4662.5 | 0.29 | 712.92 | G300E | 1406617.97 | 11.04 | G300E | 776306.25 | 6.09
766 | Story6 | B108 | 40 MPa RC Beam (25 cm x 25 cm) | Beam | 40MPa | Concrete Rectangular | 250 | 250 | 625 | 4662.5 | 0.29 | 712.92 | G300E | 1402246.88 | 11 | G300E | 776306.25 | 6.09
767 | Story6 | B109 | 40 MPa RC Beam (25 cm x 25 cm) | Beam | 40MPa | Concrete Rectangular | 250 | 250 | 625 | 4662.5 | 0.29 | 712.92 | G300E | 1403412.5 | 11.01 | G300E | 776306.25 | 6.09
768 | Story6 | B11 | 40 MPa RC Beam (25 cm x 25 cm) | Beam | 40MPa | Concrete Rectangular | 250 | 250 | 625 | 4662.5 | 0.29 | 712.92 | G300E | 2198077.34 | 17.25 | G300E | 84994.46 | 0.67
769 | Story6 | B110 | 40 MPa RC Beam (25 cm x 25 cm) | Beam | 40MPa | Concrete Rectangular | 250 | 250 | 625 | 4662.5 | 0.29 | 712.92 | G300E | 1402246.88 | 11 | G300E | 776306.25 | 6.09
770 | Story6 | B111 | 40 MPa RC Beam (25 cm x 25 cm) | Beam | 40MPa | Concrete Rectangular | 250 | 250 | 625 | 4662.5 | 0.29 | 712.92 | G300E | 1406326.56 | 11.03 | G300E | 776306.25 | 6.09
771 | Story6 | B112 | 40 MPa RC Beam (25 cm x 25 cm) | Beam | 40MPa | Concrete Rectangular | 250 | 250 | 625 | 4662.5 | 0.29 | 712.92 | G300E | 1503656.25 | 11.8 | G300E | 776306.25 | 6.09
772 | Story6 | B12 | 40 MPa RC Beam (25 cm x 25 cm) | Beam | 40MPa | Concrete Rectangular | 250 | 250 | 625 | 4662.5 | 0.29 | 712.92 | G300E | 1406326.56 | 11.03 | G300E | 776306.25 | 6.09
773 | Story6 | B13 | 40 MPa RC Beam (25 cm x 25 cm) | Beam | 40MPa | Concrete Rectangular | 250 | 250 | 625 | 4662.5 | 0.29 | 712.92 | G300E | 2206528.12 | 17.31 | G300E | 84994.46 | 0.67
774 | Story6 | B14 | 40 MPa RC Beam (25 cm x 25 cm) | Beam | 40MPa | Concrete Rectangular | 250 | 250 | 625 | 4662.5 | 0.29 | 712.92 | G300E | 1503656.25 | 11.8 | G300E | 776306.25 | 6.09
775 | Story6 | B15 | 40 MPa RC Beam (25 cm x 25 cm) | Beam | 40MPa | Concrete Rectangular | 250 | 250 | 625 | 4662.5 | 0.29 | 712.92 | G300E | 1503947.66 | 11.8 | G300E | 776306.25 | 6.09
776 | Story6 | B16 | 40 MPa RC Beam (25 cm x 25 cm) | Beam | 40MPa | Concrete Rectangular | 250 | 250 | 625 | 4662.5 | 0.29 | 712.92 | G300E | 1406035.16 | 11.03 | G300E | 776306.25 | 6.09
777 | Story6 | B17 | 40 MPa RC Beam (25 cm x 25 cm) | Beam | 40MPa | Concrete Rectangular | 250 | 250 | 625 | 4662.5 | 0.29 | 712.92 | G300E | 2175347.66 | 17.07 | G300E | 63745.85 | 0.5
778 | Story6 | B18 | 40 MPa RC Beam (25 cm x 25 cm) | Beam | 40MPa | Concrete Rectangular | 250 | 250 | 625 | 4662.5 | 0.29 | 712.92 | G300E | 2033724.22 | 15.96 | G300E | 21248.62 | 0.17
779 | Story6 | B19 | 40 MPa RC Beam (25 cm x 25 cm) | Beam | 40MPa | Concrete Rectangular | 250 | 250 | 625 | 4662.5 | 0.29 | 712.92 | G300E | 2042466.41 | 16.03 | G300E | 21248.62 | 0.17
780 | Story6 | B2 | 40 MPa RC Beam (25 cm x 25 cm) | Beam | 40MPa | Concrete Rectangular | 250 | 250 | 625 | 4662.5 | 0.29 | 712.92 | G300E | 1464607.81 | 11.49 | G300E | 776306.25 | 6.09
781 | Story6 | B20 | 40 MPa RC Beam (25 cm x 25 cm) | Beam | 40MPa | Concrete Rectangular | 250 | 250 | 625 | 4662.5 | 0.29 | 712.92 | G300E | 2036055.47 | 15.98 | G300E | 21248.62 | 0.17
782 | Story6 | B21 | 40 MPa RC Beam (25 cm x 25 cm) | Beam | 40MPa | Concrete Rectangular | 250 | 250 | 625 | 4662.5 | 0.29 | 712.92 | G300E | 2075978.12 | 16.29 | G300E | 42497.23 | 0.33
783 | Story6 | B22 | 40 MPa RC Beam (25 cm x 25 cm) | Beam | 40MPa | Concrete Rectangular | 250 | 250 | 625 | 4662.5 | 0.29 | 712.92 | G300E | 2085594.53 | 16.36 | G300E | 42497.23 | 0.33
784 | Story6 | B23 | 40 MPa RC Beam (25 cm x 25 cm) | Beam | 40MPa | Concrete Rectangular | 250 | 250 | 625 | 4662.5 | 0.29 | 712.92 | G300E | 2079475 | 16.32 | G300E | 42497.23 | 0.33
785 | Story6 | B24 | 40 MPa RC Beam (25 cm x 25 cm) | Beam | 40MPa | Concrete Rectangular | 250 | 250 | 625 | 4662.5 | 0.29 | 712.92 | G300E | 2086177.34 | 16.37 | G300E | 42497.23 | 0.33
786 | Story6 | B25 | 40 MPa RC Beam (25 cm x 25 cm) | Beam | 40MPa | Concrete Rectangular | 250 | 250 | 625 | 4662.5 | 0.29 | 712.92 | G300E | 2076852.34 | 16.3 | G300E | 42497.23 | 0.33
787 | Story6 | B26 | 40 MPa RC Beam (25 cm x 25 cm) | Beam | 40MPa | Concrete Rectangular | 250 | 250 | 625 | 4662.5 | 0.29 | 712.92 | G300E | 2078600.78 | 16.31 | G300E | 42497.23 | 0.33
788 | Story6 | B27 | 40 MPa RC Beam (25 cm x 25 cm) | Beam | 40MPa | Concrete Rectangular | 250 | 250 | 625 | 4662.5 | 0.29 | 712.92 | G300E | 2075686.72 | 16.29 | G300E | 42497.23 | 0.33
789 | Story6 | B28 | 40 MPa RC Beam (25 cm x 25 cm) | Beam | 40MPa | Concrete Rectangular | 250 | 250 | 625 | 4662.5 | 0.29 | 712.92 | G300E | 2075686.72 | 16.29 | G300E | 42497.23 | 0.33
790 | Story6 | B29 | 40 MPa RC Beam (25 cm x 25 cm) | Beam | 40MPa | Concrete Rectangular | 250 | 250 | 625 | 4662.5 | 0.29 | 712.92 | G300E | 2206528.12 | 17.31 | G300E | 84994.46 | 0.67
791 | Story6 | B3 | 40 MPa RC Beam (25 cm x 25 cm) | Beam | 40MPa | Concrete Rectangular | 250 | 250 | 625 | 4662.5 | 0.29 | 712.92 | G300E | 2165439.84 | 16.99 | G300E | 63745.85 | 0.5
792 | Story6 | B30 | 40 MPa RC Beam (25 cm x 25 cm) | Beam | 40MPa | Concrete Rectangular | 250 | 250 | 625 | 4662.5 | 0.29 | 712.92 | G300E | 1406617.97 | 11.04 | G300E | 776306.25 | 6.09
793 | Story6 | B31 | 40 MPa RC Beam (25 cm x 25 cm) | Beam | 40MPa | Concrete Rectangular | 250 | 250 | 625 | 4662.5 | 0.29 | 712.92 | G300E | 1402246.88 | 11 | G300E | 776306.25 | 6.09
794 | Story6 | B32 | 40 MPa RC Beam (25 cm x 25 cm) | Beam | 40MPa | Concrete Rectangular | 250 | 250 | 625 | 4662.5 | 0.29 | 712.92 | G300E | 2198077.34 | 17.25 | G300E | 84994.46 | 0.67
795 | Story6 | B33 | 40 MPa RC Beam (25 cm x 25 cm) | Beam | 40MPa | Concrete Rectangular | 250 | 250 | 625 | 4662.5 | 0.29 | 712.92 | G300E | 2074812.5 | 16.28 | G300E | 42497.23 | 0.33
796 | Story6 | B34 | 40 MPa RC Beam (25 cm x 25 cm) | Beam | 40MPa | Concrete Rectangular | 250 | 250 | 625 | 4662.5 | 0.29 | 712.92 | G300E | 2045380.47 | 16.05 | G300E | 21248.62 | 0.17
797 | Story6 | B35 | 40 MPa RC Beam (25 cm x 25 cm) | Beam | 40MPa | Concrete Rectangular | 250 | 250 | 625 | 4662.5 | 0.29 | 712.92 | G300E | 1936685.94 | 15.2 | G300E | 312363.46 | 2.45
798 | Story6 | B36 | 40 MPa RC Beam (25 cm x 25 cm) | Beam | 40MPa | Concrete Rectangular | 250 | 250 | 625 | 4662.5 | 0.29 | 712.92 | G300E | 1944553.91 | 15.26 | G300E | 312363.46 | 2.45
799 | Story6 | B37 | 40 MPa RC Beam (25 cm x 25 cm) | Beam | 40MPa | Concrete Rectangular | 250 | 250 | 625 | 4800 | 0.3 | 733.94 | G300E | 2415600 | 18.95 | G300E | 721175.25 | 5.66
800 | Story6 | B38 | 40 MPa RC Beam (25 cm x 25 cm) | Beam | 40MPa | Concrete Rectangular | 250 | 250 | 625 | 4662.5 | 0.29 | 712.92 | G300E | 1841978.91 | 14.45 | G300E | 776306.25 | 6.09
801 | Story6 | B39 | 40 MPa RC Beam (25 cm x 25 cm) | Beam | 40MPa | Concrete Rectangular | 250 | 250 | 625 | 4800 | 0.3 | 733.94 | G300E | 2534400 | 19.89 | G300E | 743050.5 | 5.83
802 | Story6 | B4 | 40 MPa RC Beam (25 cm x 25 cm) | Beam | 40MPa | Concrete Rectangular | 250 | 250 | 625 | 4662.5 | 0.29 | 712.92 | G300E | 1406035.16 | 11.03 | G300E | 776306.25 | 6.09
803 | Story6 | B40 | 40 MPa RC Beam (25 cm x 25 cm) | Beam | 40MPa | Concrete Rectangular | 250 | 250 | 625 | 4662.5 | 0.29 | 712.92 | G300E | 1980396.88 | 15.54 | G300E | 430650.36 | 3.38
804 | Story6 | B41 | 40 MPa RC Beam (25 cm x 25 cm) | Beam | 40MPa | Concrete Rectangular | 250 | 250 | 625 | 4662.5 | 0.29 | 712.92 | G300E | 1980105.47 | 15.54 | G300E | 430650.36 | 3.38
805 | Story6 | B42 | 40 MPa RC Beam (25 cm x 25 cm) | Beam | 40MPa | Concrete Rectangular | 250 | 250 | 625 | 4662.5 | 0.29 | 712.92 | G300E | 2079183.59 | 16.31 | G300E | 42497.23 | 0.33
806 | Story6 | B43 | 40 MPa RC Beam (25 cm x 25 cm) | Beam | 40MPa | Concrete Rectangular | 250 | 250 | 625 | 4662.5 | 0.29 | 712.92 | G300E | 2076852.34 | 16.3 | G300E | 42497.23 | 0.33
807 | Story6 | B44 | 40 MPa RC Beam (25 cm x 25 cm) | Beam | 40MPa | Concrete Rectangular | 250 | 250 | 625 | 4662.5 | 0.29 | 712.92 | G300E | 2198077.34 | 17.25 | G300E | 84994.46 | 0.67
808 | Story6 | B45 | 40 MPa RC Beam (25 cm x 25 cm) | Beam | 40MPa | Concrete Rectangular | 250 | 250 | 625 | 4662.5 | 0.29 | 712.92 | G300E | 1402246.88 | 11 | G300E | 776306.25 | 6.09
809 | Story6 | B46 | 40 MPa RC Beam (25 cm x 25 cm) | Beam | 40MPa | Concrete Rectangular | 250 | 250 | 625 | 4662.5 | 0.29 | 712.92 | G300E | 1403412.5 | 11.01 | G300E | 776306.25 | 6.09
810 | Story6 | B47 | 40 MPa RC Beam (25 cm x 25 cm) | Beam | 40MPa | Concrete Rectangular | 250 | 250 | 625 | 4662.5 | 0.29 | 712.92 | G300E | 2193123.44 | 17.21 | G300E | 84994.46 | 0.67
811 | Story6 | B48 | 40 MPa RC Beam (25 cm x 25 cm) | Beam | 40MPa | Concrete Rectangular | 250 | 250 | 625 | 4662.5 | 0.29 | 712.92 | G300E | 2079475 | 16.32 | G300E | 42497.23 | 0.33
812 | Story6 | B49 | 40 MPa RC Beam (25 cm x 25 cm) | Beam | 40MPa | Concrete Rectangular | 250 | 250 | 625 | 4662.5 | 0.29 | 712.92 | G300E | 2085885.94 | 16.37 | G300E | 42497.23 | 0.33
813 | Story6 | B5 | 40 MPa RC Beam (25 cm x 25 cm) | Beam | 40MPa | Concrete Rectangular | 250 | 250 | 625 | 4662.5 | 0.29 | 712.92 | G300E | 2197494.53 | 17.24 | G300E | 84994.46 | 0.67
814 | Story6 | B50 | 40 MPa RC Beam (25 cm x 25 cm) | Beam | 40MPa | Concrete Rectangular | 250 | 250 | 625 | 4662.5 | 0.29 | 712.92 | G300E | 1841687.5 | 14.45 | G300E | 776306.25 | 6.09
815 | Story6 | B51 | 40 MPa RC Beam (25 cm x 25 cm) | Beam | 40MPa | Concrete Rectangular | 250 | 250 | 625 | 4800 | 0.3 | 733.94 | G300E | 2427600 | 19.05 | G300E | 721175.25 | 5.66
816 | Story6 | B55 | 40 MPa RC Beam (25 cm x 25 cm) | Beam | 40MPa | Concrete Rectangular | 250 | 250 | 625 | 4662.5 | 0.29 | 712.92 | G300E | 2461800 | 19.32 | G300E | 721765.2 | 5.66
817 | Story6 | B56 | 40 MPa RC Beam (25 cm x 25 cm) | Beam | 40MPa | Concrete Rectangular | 250 | 250 | 625 | 4662.5 | 0.29 | 712.92 | G300E | 1841687.5 | 14.45 | G300E | 776306.25 | 6.09
818 | Story6 | B57 | 40 MPa RC Beam (25 cm x 25 cm) | Beam | 40MPa | Concrete Rectangular | 250 | 250 | 625 | 4662.5 | 0.29 | 712.92 | G300E | 2086468.75 | 16.37 | G300E | 42497.23 | 0.33
819 | Story6 | B58 | 40 MPa RC Beam (25 cm x 25 cm) | Beam | 40MPa | Concrete Rectangular | 250 | 250 | 625 | 4662.5 | 0.29 | 712.92 | G300E | 2079766.41 | 16.32 | G300E | 42497.23 | 0.33
820 | Story6 | B59 | 40 MPa RC Beam (25 cm x 25 cm) | Beam | 40MPa | Concrete Rectangular | 250 | 250 | 625 | 4662.5 | 0.29 | 712.92 | G300E | 2193706.25 | 17.21 | G300E | 84994.46 | 0.67
821 | Story6 | B6 | 40 MPa RC Beam (25 cm x 25 cm) | Beam | 40MPa | Concrete Rectangular | 250 | 250 | 625 | 4662.5 | 0.29 | 712.92 | G300E | 1402246.88 | 11 | G300E | 776306.25 | 6.09
822 | Story6 | B60 | 40 MPa RC Beam (25 cm x 25 cm) | Beam | 40MPa | Concrete Rectangular | 250 | 250 | 625 | 4662.5 | 0.29 | 712.92 | G300E | 1403412.5 | 11.01 | G300E | 776306.25 | 6.09
823 | Story6 | B61 | 40 MPa RC Beam (25 cm x 25 cm) | Beam | 40MPa | Concrete Rectangular | 250 | 250 | 625 | 4662.5 | 0.29 | 712.92 | G300E | 1402246.88 | 11 | G300E | 776306.25 | 6.09
824 | Story6 | B62 | 40 MPa RC Beam (25 cm x 25 cm) | Beam | 40MPa | Concrete Rectangular | 250 | 250 | 625 | 4662.5 | 0.29 | 712.92 | G300E | 2193997.66 | 17.21 | G300E | 84994.46 | 0.67
825 | Story6 | B63 | 40 MPa RC Beam (25 cm x 25 cm) | Beam | 40MPa | Concrete Rectangular | 250 | 250 | 625 | 4662.5 | 0.29 | 712.92 | G300E | 2076852.34 | 16.3 | G300E | 42497.23 | 0.33
826 | Story6 | B64 | 40 MPa RC Beam (25 cm x 25 cm) | Beam | 40MPa | Concrete Rectangular | 250 | 250 | 625 | 4662.5 | 0.29 | 712.92 | G300E | 2086177.34 | 16.37 | G300E | 42497.23 | 0.33
827 | Story6 | B65 | 40 MPa RC Beam (25 cm x 25 cm) | Beam | 40MPa | Concrete Rectangular | 250 | 250 | 625 | 4662.5 | 0.29 | 712.92 | G300E | 1980396.88 | 15.54 | G300E | 430650.36 | 3.38
828 | Story6 | B66 | 40 MPa RC Beam (25 cm x 25 cm) | Beam | 40MPa | Concrete Rectangular | 250 | 250 | 625 | 4800 | 0.3 | 733.94 | G300E | 2533500 | 19.88 | G300E | 743050.5 | 5.83
829 | Story6 | B67 | 40 MPa RC Beam (25 cm x 25 cm) | Beam | 40MPa | Concrete Rectangular | 250 | 250 | 625 | 4662.5 | 0.29 | 712.92 | G300E | 2461800 | 19.32 | G300E | 721765.2 | 5.66
830 | Story6 | B69 | 40 MPa RC Beam (25 cm x 25 cm) | Beam | 40MPa | Concrete Rectangular | 250 | 250 | 625 | 4662.5 | 0.29 | 712.92 | G300E | 2462091.41 | 19.32 | G300E | 721765.2 | 5.66
831 | Story6 | B7 | 40 MPa RC Beam (25 cm x 25 cm) | Beam | 40MPa | Concrete Rectangular | 250 | 250 | 625 | 4662.5 | 0.29 | 712.92 | G300E | 2193123.44 | 17.21 | G300E | 84994.46 | 0.67
832 | Story6 | B70 | 40 MPa RC Beam (25 cm x 25 cm) | Beam | 40MPa | Concrete Rectangular | 250 | 250 | 625 | 4662.5 | 0.29 | 712.92 | G300E | 2462091.41 | 19.32 | G300E | 721765.2 | 5.66
833 | Story6 | B71 | 40 MPa RC Beam (25 cm x 25 cm) | Beam | 40MPa | Concrete Rectangular | 250 | 250 | 625 | 4662.5 | 0.29 | 712.92 | G300E | 1979814.06 | 15.53 | G300E | 430650.36 | 3.38
834 | Story6 | B72 | 40 MPa RC Beam (25 cm x 25 cm) | Beam | 40MPa | Concrete Rectangular | 250 | 250 | 625 | 4662.5 | 0.29 | 712.92 | G300E | 2086468.75 | 16.37 | G300E | 42497.23 | 0.33
835 | Story6 | B73 | 40 MPa RC Beam (25 cm x 25 cm) | Beam | 40MPa | Concrete Rectangular | 250 | 250 | 625 | 4662.5 | 0.29 | 712.92 | G300E | 2076852.34 | 16.3 | G300E | 42497.23 | 0.33
836 | Story6 | B74 | 40 MPa RC Beam (25 cm x 25 cm) | Beam | 40MPa | Concrete Rectangular | 250 | 250 | 625 | 4662.5 | 0.29 | 712.92 | G300E | 2193706.25 | 17.21 | G300E | 84994.46 | 0.67
837 | Story6 | B75 | 40 MPa RC Beam (25 cm x 25 cm) | Beam | 40MPa | Concrete Rectangular | 250 | 250 | 625 | 4662.5 | 0.29 | 712.92 | G300E | 1402246.88 | 11 | G300E | 776306.25 | 6.09
838 | Story6 | B76 | 40 MPa RC Beam (25 cm x 25 cm) | Beam | 40MPa | Concrete Rectangular | 250 | 250 | 625 | 4662.5 | 0.29 | 712.92 | G300E | 1406326.56 | 11.03 | G300E | 776306.25 | 6.09
839 | Story6 | B77 | 40 MPa RC Beam (25 cm x 25 cm) | Beam | 40MPa | Concrete Rectangular | 250 | 250 | 625 | 4662.5 | 0.29 | 712.92 | G300E | 2198077.34 | 17.25 | G300E | 84994.46 | 0.67
840 | Story6 | B78 | 40 MPa RC Beam (25 cm x 25 cm) | Beam | 40MPa | Concrete Rectangular | 250 | 250 | 625 | 4662.5 | 0.29 | 712.92 | G300E | 2075686.72 | 16.29 | G300E | 42497.23 | 0.33
841 | Story6 | B79 | 40 MPa RC Beam (25 cm x 25 cm) | Beam | 40MPa | Concrete Rectangular | 250 | 250 | 625 | 4662.5 | 0.29 | 712.92 | G300E | 2078600.78 | 16.31 | G300E | 42497.23 | 0.33
842 | Story6 | B8 | 40 MPa RC Beam (25 cm x 25 cm) | Beam | 40MPa | Concrete Rectangular | 250 | 250 | 625 | 4662.5 | 0.29 | 712.92 | G300E | 1403412.5 | 11.01 | G300E | 776306.25 | 6.09
843 | Story6 | B80 | 40 MPa RC Beam (25 cm x 25 cm) | Beam | 40MPa | Concrete Rectangular | 250 | 250 | 625 | 4662.5 | 0.29 | 712.92 | G300E | 2079183.59 | 16.31 | G300E | 42497.23 | 0.33
844 | Story6 | B81 | 40 MPa RC Beam (25 cm x 25 cm) | Beam | 40MPa | Concrete Rectangular | 250 | 250 | 625 | 4662.5 | 0.29 | 712.92 | G300E | 1980105.47 | 15.54 | G300E | 430650.36 | 3.38
845 | Story6 | B82 | 40 MPa RC Beam (25 cm x 25 cm) | Beam | 40MPa | Concrete Rectangular | 250 | 250 | 625 | 4662.5 | 0.29 | 712.92 | G300E | 2086468.75 | 16.37 | G300E | 42497.23 | 0.33
846 | Story6 | B83 | 40 MPa RC Beam (25 cm x 25 cm) | Beam | 40MPa | Concrete Rectangular | 250 | 250 | 625 | 4662.5 | 0.29 | 712.92 | G300E | 1841687.5 | 14.45 | G300E | 776306.25 | 6.09
847 | Story6 | B84 | 40 MPa RC Beam (25 cm x 25 cm) | Beam | 40MPa | Concrete Rectangular | 250 | 250 | 625 | 4662.5 | 0.29 | 712.92 | G300E | 2086468.75 | 16.37 | G300E | 42497.23 | 0.33
848 | Story6 | B85 | 40 MPa RC Beam (25 cm x 25 cm) | Beam | 40MPa | Concrete Rectangular | 250 | 250 | 625 | 4662.5 | 0.29 | 712.92 | G300E | 1979814.06 | 15.53 | G300E | 430650.36 | 3.38
849 | Story6 | B86 | 40 MPa RC Beam (25 cm x 25 cm) | Beam | 40MPa | Concrete Rectangular | 250 | 250 | 625 | 4662.5 | 0.29 | 712.92 | G300E | 2079183.59 | 16.31 | G300E | 42497.23 | 0.33
850 | Story6 | B87 | 40 MPa RC Beam (25 cm x 25 cm) | Beam | 40MPa | Concrete Rectangular | 250 | 250 | 625 | 4662.5 | 0.29 | 712.92 | G300E | 2079183.59 | 16.31 | G300E | 42497.23 | 0.33
851 | Story6 | B88 | 40 MPa RC Beam (25 cm x 25 cm) | Beam | 40MPa | Concrete Rectangular | 250 | 250 | 625 | 4662.5 | 0.29 | 712.92 | G300E | 2075686.72 | 16.29 | G300E | 42497.23 | 0.33
852 | Story6 | B89 | 40 MPa RC Beam (25 cm x 25 cm) | Beam | 40MPa | Concrete Rectangular | 250 | 250 | 625 | 4662.5 | 0.29 | 712.92 | G300E | 2198077.34 | 17.25 | G300E | 84994.46 | 0.67
853 | Story6 | B9 | 40 MPa RC Beam (25 cm x 25 cm) | Beam | 40MPa | Concrete Rectangular | 250 | 250 | 625 | 4662.5 | 0.29 | 712.92 | G300E | 2193997.66 | 17.21 | G300E | 84994.46 | 0.67
854 | Story6 | B90 | 40 MPa RC Beam (25 cm x 25 cm) | Beam | 40MPa | Concrete Rectangular | 250 | 250 | 625 | 4662.5 | 0.29 | 712.92 | G300E | 1406326.56 | 11.03 | G300E | 776306.25 | 6.09
855 | Story6 | B91 | 40 MPa RC Beam (25 cm x 25 cm) | Beam | 40MPa | Concrete Rectangular | 250 | 250 | 625 | 4662.5 | 0.29 | 712.92 | G300E | 1503656.25 | 11.8 | G300E | 776306.25 | 6.09
856 | Story6 | B92 | 40 MPa RC Beam (25 cm x 25 cm) | Beam | 40MPa | Concrete Rectangular | 250 | 250 | 625 | 4662.5 | 0.29 | 712.92 | G300E | 2206528.12 | 17.31 | G300E | 84994.46 | 0.67
857 | Story6 | B93 | 40 MPa RC Beam (25 cm x 25 cm) | Beam | 40MPa | Concrete Rectangular | 250 | 250 | 625 | 4662.5 | 0.29 | 712.92 | G300E | 2206528.12 | 17.31 | G300E | 84994.46 | 0.67
858 | Story6 | B94 | 40 MPa RC Beam (25 cm x 25 cm) | Beam | 40MPa | Concrete Rectangular | 250 | 250 | 625 | 4662.5 | 0.29 | 712.92 | G300E | 2075686.72 | 16.29 | G300E | 42497.23 | 0.33
859 | Story6 | B95 | 40 MPa RC Beam (25 cm x 25 cm) | Beam | 40MPa | Concrete Rectangular | 250 | 250 | 625 | 4662.5 | 0.29 | 712.92 | G300E | 2198368.75 | 17.25 | G300E | 84994.46 | 0.67
860 | Story6 | B96 | 40 MPa RC Beam (25 cm x 25 cm) | Beam | 40MPa | Concrete Rectangular | 250 | 250 | 625 | 4662.5 | 0.29 | 712.92 | G300E | 2076852.34 | 16.3 | G300E | 42497.23 | 0.33
861 | Story6 | B97 | 40 MPa RC Beam (25 cm x 25 cm) | Beam | 40MPa | Concrete Rectangular | 250 | 250 | 625 | 4662.5 | 0.29 | 712.92 | G300E | 2193706.25 | 17.21 | G300E | 84994.46 | 0.67
862 | Story6 | B98 | 40 MPa RC Beam (25 cm x 25 cm) | Beam | 40MPa | Concrete Rectangular | 250 | 250 | 625 | 4662.5 | 0.29 | 712.92 | G300E | 2079766.41 | 16.32 | G300E | 42497.23 | 0.33
863 | Story6 | B99 | 40 MPa RC Beam (25 cm x 25 cm) | Beam | 40MPa | Concrete Rectangular | 250 | 250 | 625 | 4662.5 | 0.29 | 712.92 | G300E | 2193706.25 | 17.21 | G300E | 84994.46 | 0.67
864 | Story7 | B1 | 40 MPa RC Beam (25 cm x 25 cm) | Beam | 40MPa | Concrete Rectangular | 250 | 250 | 625 | 4675 | 0.29 | 714.83 | G300E | 1483143.75 | 11.64 | G300E | 778387.5 | 6.11
865 | Story7 | B10 | 40 MPa RC Beam (25 cm x 25 cm) | Beam | 40MPa | Concrete Rectangular | 250 | 250 | 625 | 4675 | 0.29 | 714.83 | G300E | 1419739.06 | 11.14 | G300E | 778387.5 | 6.11
866 | Story7 | B100 | 40 MPa RC Beam (25 cm x 25 cm) | Beam | 40MPa | Concrete Rectangular | 250 | 250 | 625 | 4675 | 0.29 | 714.83 | G300E | 2107840.62 | 16.54 | G300E | 42611.16 | 0.33
867 | Story7 | B101 | 40 MPa RC Beam (25 cm x 25 cm) | Beam | 40MPa | Concrete Rectangular | 250 | 250 | 625 | 4675 | 0.29 | 714.83 | G300E | 2218579.69 | 17.41 | G300E | 85222.33 | 0.67
868 | Story7 | B102 | 40 MPa RC Beam (25 cm x 25 cm) | Beam | 40MPa | Concrete Rectangular | 250 | 250 | 625 | 4675 | 0.29 | 714.83 | G300E | 2104334.38 | 16.51 | G300E | 42611.16 | 0.33
869 | Story7 | B103 | 40 MPa RC Beam (25 cm x 25 cm) | Beam | 40MPa | Concrete Rectangular | 250 | 250 | 625 | 4675 | 0.29 | 714.83 | G300E | 2227637.5 | 17.48 | G300E | 85222.33 | 0.67
870 | Story7 | B104 | 40 MPa RC Beam (25 cm x 25 cm) | Beam | 40MPa | Concrete Rectangular | 250 | 250 | 625 | 4675 | 0.29 | 714.83 | G300E | 2227637.5 | 17.48 | G300E | 85222.33 | 0.67
871 | Story7 | B105 | 40 MPa RC Beam (25 cm x 25 cm) | Beam | 40MPa | Concrete Rectangular | 250 | 250 | 625 | 4675 | 0.29 | 714.83 | G300E | 1529309.38 | 12 | G300E | 778387.5 | 6.11
872 | Story7 | B106 | 40 MPa RC Beam (25 cm x 25 cm) | Beam | 40MPa | Concrete Rectangular | 250 | 250 | 625 | 4675 | 0.29 | 714.83 | G300E | 1529309.38 | 12 | G300E | 778387.5 | 6.11
873 | Story7 | B107 | 40 MPa RC Beam (25 cm x 25 cm) | Beam | 40MPa | Concrete Rectangular | 250 | 250 | 625 | 4675 | 0.29 | 714.83 | G300E | 1424998.44 | 11.18 | G300E | 778387.5 | 6.11
874 | Story7 | B108 | 40 MPa RC Beam (25 cm x 25 cm) | Beam | 40MPa | Concrete Rectangular | 250 | 250 | 625 | 4675 | 0.29 | 714.83 | G300E | 1419739.06 | 11.14 | G300E | 778387.5 | 6.11
875 | Story7 | B109 | 40 MPa RC Beam (25 cm x 25 cm) | Beam | 40MPa | Concrete Rectangular | 250 | 250 | 625 | 4675 | 0.29 | 714.83 | G300E | 1420907.81 | 11.15 | G300E | 778387.5 | 6.11
876 | Story7 | B11 | 40 MPa RC Beam (25 cm x 25 cm) | Beam | 40MPa | Concrete Rectangular | 250 | 250 | 625 | 4675 | 0.29 | 714.83 | G300E | 2218287.5 | 17.41 | G300E | 85222.33 | 0.67
877 | Story7 | B110 | 40 MPa RC Beam (25 cm x 25 cm) | Beam | 40MPa | Concrete Rectangular | 250 | 250 | 625 | 4675 | 0.29 | 714.83 | G300E | 1419739.06 | 11.14 | G300E | 778387.5 | 6.11
878 | Story7 | B111 | 40 MPa RC Beam (25 cm x 25 cm) | Beam | 40MPa | Concrete Rectangular | 250 | 250 | 625 | 4675 | 0.29 | 714.83 | G300E | 1425290.62 | 11.18 | G300E | 778387.5 | 6.11
879 | Story7 | B112 | 40 MPa RC Beam (25 cm x 25 cm) | Beam | 40MPa | Concrete Rectangular | 250 | 250 | 625 | 4675 | 0.29 | 714.83 | G300E | 1529309.38 | 12 | G300E | 778387.5 | 6.11
880 | Story7 | B12 | 40 MPa RC Beam (25 cm x 25 cm) | Beam | 40MPa | Concrete Rectangular | 250 | 250 | 625 | 4675 | 0.29 | 714.83 | G300E | 1425290.62 | 11.18 | G300E | 778387.5 | 6.11
881 | Story7 | B13 | 40 MPa RC Beam (25 cm x 25 cm) | Beam | 40MPa | Concrete Rectangular | 250 | 250 | 625 | 4675 | 0.29 | 714.83 | G300E | 2227637.5 | 17.48 | G300E | 85222.33 | 0.67
882 | Story7 | B14 | 40 MPa RC Beam (25 cm x 25 cm) | Beam | 40MPa | Concrete Rectangular | 250 | 250 | 625 | 4675 | 0.29 | 714.83 | G300E | 1529309.38 | 12 | G300E | 778387.5 | 6.11
883 | Story7 | B15 | 40 MPa RC Beam (25 cm x 25 cm) | Beam | 40MPa | Concrete Rectangular | 250 | 250 | 625 | 4675 | 0.29 | 714.83 | G300E | 1529309.38 | 12 | G300E | 778387.5 | 6.11
884 | Story7 | B16 | 40 MPa RC Beam (25 cm x 25 cm) | Beam | 40MPa | Concrete Rectangular | 250 | 250 | 625 | 4675 | 0.29 | 714.83 | G300E | 1423829.69 | 11.17 | G300E | 778387.5 | 6.11
885 | Story7 | B17 | 40 MPa RC Beam (25 cm x 25 cm) | Beam | 40MPa | Concrete Rectangular | 250 | 250 | 625 | 4675 | 0.29 | 714.83 | G300E | 2194035.94 | 17.22 | G300E | 63916.75 | 0.5
886 | Story7 | B18 | 40 MPa RC Beam (25 cm x 25 cm) | Beam | 40MPa | Concrete Rectangular | 250 | 250 | 625 | 4675 | 0.29 | 714.83 | G300E | 2061675 | 16.18 | G300E | 21305.58 | 0.17
887 | Story7 | B19 | 40 MPa RC Beam (25 cm x 25 cm) | Beam | 40MPa | Concrete Rectangular | 250 | 250 | 625 | 4675 | 0.29 | 714.83 | G300E | 2071025 | 16.25 | G300E | 21305.58 | 0.17
888 | Story7 | B2 | 40 MPa RC Beam (25 cm x 25 cm) | Beam | 40MPa | Concrete Rectangular | 250 | 250 | 625 | 4675 | 0.29 | 714.83 | G300E | 1490448.44 | 11.69 | G300E | 778387.5 | 6.11
889 | Story7 | B20 | 40 MPa RC Beam (25 cm x 25 cm) | Beam | 40MPa | Concrete Rectangular | 250 | 250 | 625 | 4675 | 0.29 | 714.83 | G300E | 2064889.06 | 16.2 | G300E | 21305.58 | 0.17
890 | Story7 | B21 | 40 MPa RC Beam (25 cm x 25 cm) | Beam | 40MPa | Concrete Rectangular | 250 | 250 | 625 | 4675 | 0.29 | 714.83 | G300E | 2107548.44 | 16.54 | G300E | 42611.16 | 0.33
891 | Story7 | B22 | 40 MPa RC Beam (25 cm x 25 cm) | Beam | 40MPa | Concrete Rectangular | 250 | 250 | 625 | 4675 | 0.29 | 714.83 | G300E | 2110178.12 | 16.56 | G300E | 42611.16 | 0.33
892 | Story7 | B23 | 40 MPa RC Beam (25 cm x 25 cm) | Beam | 40MPa | Concrete Rectangular | 250 | 250 | 625 | 4675 | 0.29 | 714.83 | G300E | 2112515.62 | 16.58 | G300E | 42611.16 | 0.33
893 | Story7 | B24 | 40 MPa RC Beam (25 cm x 25 cm) | Beam | 40MPa | Concrete Rectangular | 250 | 250 | 625 | 4675 | 0.29 | 714.83 | G300E | 2110762.5 | 16.56 | G300E | 42611.16 | 0.33
894 | Story7 | B25 | 40 MPa RC Beam (25 cm x 25 cm) | Beam | 40MPa | Concrete Rectangular | 250 | 250 | 625 | 4675 | 0.29 | 714.83 | G300E | 2107840.62 | 16.54 | G300E | 42611.16 | 0.33
895 | Story7 | B26 | 40 MPa RC Beam (25 cm x 25 cm) | Beam | 40MPa | Concrete Rectangular | 250 | 250 | 625 | 4675 | 0.29 | 714.83 | G300E | 2109301.56 | 16.55 | G300E | 42611.16 | 0.33
896 | Story7 | B27 | 40 MPa RC Beam (25 cm x 25 cm) | Beam | 40MPa | Concrete Rectangular | 250 | 250 | 625 | 4675 | 0.29 | 714.83 | G300E | 2104334.38 | 16.51 | G300E | 42611.16 | 0.33
897 | Story7 | B28 | 40 MPa RC Beam (25 cm x 25 cm) | Beam | 40MPa | Concrete Rectangular | 250 | 250 | 625 | 4675 | 0.29 | 714.83 | G300E | 2104334.38 | 16.51 | G300E | 42611.16 | 0.33
898 | Story7 | B29 | 40 MPa RC Beam (25 cm x 25 cm) | Beam | 40MPa | Concrete Rectangular | 250 | 250 | 625 | 4675 | 0.29 | 714.83 | G300E | 2227637.5 | 17.48 | G300E | 85222.33 | 0.67
899 | Story7 | B3 | 40 MPa RC Beam (25 cm x 25 cm) | Beam | 40MPa | Concrete Rectangular | 250 | 250 | 625 | 4675 | 0.29 | 714.83 | G300E | 2185270.31 | 17.15 | G300E | 63916.75 | 0.5
900 | Story7 | B30 | 40 MPa RC Beam (25 cm x 25 cm) | Beam | 40MPa | Concrete Rectangular | 250 | 250 | 625 | 4675 | 0.29 | 714.83 | G300E | 1424998.44 | 11.18 | G300E | 778387.5 | 6.11
901 | Story7 | B31 | 40 MPa RC Beam (25 cm x 25 cm) | Beam | 40MPa | Concrete Rectangular | 250 | 250 | 625 | 4675 | 0.29 | 714.83 | G300E | 1419446.88 | 11.14 | G300E | 778387.5 | 6.11
902 | Story7 | B32 | 40 MPa RC Beam (25 cm x 25 cm) | Beam | 40MPa | Concrete Rectangular | 250 | 250 | 625 | 4675 | 0.29 | 714.83 | G300E | 2218871.88 | 17.41 | G300E | 85222.33 | 0.67
903 | Story7 | B33 | 40 MPa RC Beam (25 cm x 25 cm) | Beam | 40MPa | Concrete Rectangular | 250 | 250 | 625 | 4675 | 0.29 | 714.83 | G300E | 2107256.25 | 16.53 | G300E | 42611.16 | 0.33
904 | Story7 | B34 | 40 MPa RC Beam (25 cm x 25 cm) | Beam | 40MPa | Concrete Rectangular | 250 | 250 | 625 | 4675 | 0.29 | 714.83 | G300E | 2074823.44 | 16.28 | G300E | 21305.58 | 0.17
905 | Story7 | B35 | 40 MPa RC Beam (25 cm x 25 cm) | Beam | 40MPa | Concrete Rectangular | 250 | 250 | 625 | 4675 | 0.29 | 714.83 | G300E | 1945676.56 | 15.27 | G300E | 313200.89 | 2.46
906 | Story7 | B36 | 40 MPa RC Beam (25 cm x 25 cm) | Beam | 40MPa | Concrete Rectangular | 250 | 250 | 625 | 4675 | 0.29 | 714.83 | G300E | 1954442.19 | 15.34 | G300E | 313200.89 | 2.46
907 | Story7 | B37 | 40 MPa RC Beam (25 cm x 25 cm) | Beam | 40MPa | Concrete Rectangular | 250 | 250 | 625 | 4800 | 0.3 | 733.94 | G300E | 2462400 | 19.32 | G300E | 721175.25 | 5.66
908 | Story7 | B38 | 40 MPa RC Beam (25 cm x 25 cm) | Beam | 40MPa | Concrete Rectangular | 250 | 250 | 625 | 4675 | 0.29 | 714.83 | G300E | 1843703.12 | 14.47 | G300E | 778387.5 | 6.11
909 | Story7 | B39 | 40 MPa RC Beam (25 cm x 25 cm) | Beam | 40MPa | Concrete Rectangular | 250 | 250 | 625 | 4800 | 0.3 | 733.94 | G300E | 2518800 | 19.76 | G300E | 743050.5 | 5.83
910 | Story7 | B4 | 40 MPa RC Beam (25 cm x 25 cm) | Beam | 40MPa | Concrete Rectangular | 250 | 250 | 625 | 4675 | 0.29 | 714.83 | G300E | 1424414.06 | 11.18 | G300E | 778387.5 | 6.11
911 | Story7 | B40 | 40 MPa RC Beam (25 cm x 25 cm) | Beam | 40MPa | Concrete Rectangular | 250 | 250 | 625 | 4675 | 0.29 | 714.83 | G300E | 1991257.81 | 15.62 | G300E | 431804.91 | 3.39
912 | Story7 | B41 | 40 MPa RC Beam (25 cm x 25 cm) | Beam | 40MPa | Concrete Rectangular | 250 | 250 | 625 | 4675 | 0.29 | 714.83 | G300E | 1991257.81 | 15.62 | G300E | 431804.91 | 3.39
913 | Story7 | B42 | 40 MPa RC Beam (25 cm x 25 cm) | Beam | 40MPa | Concrete Rectangular | 250 | 250 | 625 | 4675 | 0.29 | 714.83 | G300E | 2109009.38 | 16.55 | G300E | 42611.16 | 0.33
914 | Story7 | B43 | 40 MPa RC Beam (25 cm x 25 cm) | Beam | 40MPa | Concrete Rectangular | 250 | 250 | 625 | 4675 | 0.29 | 714.83 | G300E | 2107840.62 | 16.54 | G300E | 42611.16 | 0.33
915 | Story7 | B44 | 40 MPa RC Beam (25 cm x 25 cm) | Beam | 40MPa | Concrete Rectangular | 250 | 250 | 625 | 4675 | 0.29 | 714.83 | G300E | 2218579.69 | 17.41 | G300E | 85222.33 | 0.67
916 | Story7 | B45 | 40 MPa RC Beam (25 cm x 25 cm) | Beam | 40MPa | Concrete Rectangular | 250 | 250 | 625 | 4675 | 0.29 | 714.83 | G300E | 1419739.06 | 11.14 | G300E | 778387.5 | 6.11
917 | Story7 | B46 | 40 MPa RC Beam (25 cm x 25 cm) | Beam | 40MPa | Concrete Rectangular | 250 | 250 | 625 | 4675 | 0.29 | 714.83 | G300E | 1420907.81 | 11.15 | G300E | 778387.5 | 6.11
918 | Story7 | B47 | 40 MPa RC Beam (25 cm x 25 cm) | Beam | 40MPa | Concrete Rectangular | 250 | 250 | 625 | 4675 | 0.29 | 714.83 | G300E | 2213612.5 | 17.37 | G300E | 85222.33 | 0.67
919 | Story7 | B48 | 40 MPa RC Beam (25 cm x 25 cm) | Beam | 40MPa | Concrete Rectangular | 250 | 250 | 625 | 4675 | 0.29 | 714.83 | G300E | 2112223.44 | 16.57 | G300E | 42611.16 | 0.33
920 | Story7 | B49 | 40 MPa RC Beam (25 cm x 25 cm) | Beam | 40MPa | Concrete Rectangular | 250 | 250 | 625 | 4675 | 0.29 | 714.83 | G300E | 2110178.12 | 16.56 | G300E | 42611.16 | 0.33
921 | Story7 | B5 | 40 MPa RC Beam (25 cm x 25 cm) | Beam | 40MPa | Concrete Rectangular | 250 | 250 | 625 | 4675 | 0.29 | 714.83 | G300E | 2218287.5 | 17.41 | G300E | 85222.33 | 0.67
922 | Story7 | B50 | 40 MPa RC Beam (25 cm x 25 cm) | Beam | 40MPa | Concrete Rectangular | 250 | 250 | 625 | 4675 | 0.29 | 714.83 | G300E | 1843703.12 | 14.47 | G300E | 778387.5 | 6.11
923 | Story7 | B51 | 40 MPa RC Beam (25 cm x 25 cm) | Beam | 40MPa | Concrete Rectangular | 250 | 250 | 625 | 4800 | 0.3 | 733.94 | G300E | 2473500 | 19.41 | G300E | 721175.25 | 5.66
924 | Story7 | B55 | 40 MPa RC Beam (25 cm x 25 cm) | Beam | 40MPa | Concrete Rectangular | 250 | 250 | 625 | 4675 | 0.29 | 714.83 | G300E | 2453206.25 | 19.25 | G300E | 723700.23 | 5.68
925 | Story7 | B56 | 40 MPa RC Beam (25 cm x 25 cm) | Beam | 40MPa | Concrete Rectangular | 250 | 250 | 625 | 4675 | 0.29 | 714.83 | G300E | 1843995.31 | 14.47 | G300E | 778387.5 | 6.11
926 | Story7 | B57 | 40 MPa RC Beam (25 cm x 25 cm) | Beam | 40MPa | Concrete Rectangular | 250 | 250 | 625 | 4675 | 0.29 | 714.83 | G300E | 2110762.5 | 16.56 | G300E | 42611.16 | 0.33
927 | Story7 | B58 | 40 MPa RC Beam (25 cm x 25 cm) | Beam | 40MPa | Concrete Rectangular | 250 | 250 | 625 | 4675 | 0.29 | 714.83 | G300E | 2112515.62 | 16.58 | G300E | 42611.16 | 0.33
928 | Story7 | B59 | 40 MPa RC Beam (25 cm x 25 cm) | Beam | 40MPa | Concrete Rectangular | 250 | 250 | 625 | 4675 | 0.29 | 714.83 | G300E | 2213612.5 | 17.37 | G300E | 85222.33 | 0.67
929 | Story7 | B6 | 40 MPa RC Beam (25 cm x 25 cm) | Beam | 40MPa | Concrete Rectangular | 250 | 250 | 625 | 4675 | 0.29 | 714.83 | G300E | 1419446.88 | 11.14 | G300E | 778387.5 | 6.11
930 | Story7 | B60 | 40 MPa RC Beam (25 cm x 25 cm) | Beam | 40MPa | Concrete Rectangular | 250 | 250 | 625 | 4675 | 0.29 | 714.83 | G300E | 1420907.81 | 11.15 | G300E | 778387.5 | 6.11
931 | Story7 | B61 | 40 MPa RC Beam (25 cm x 25 cm) | Beam | 40MPa | Concrete Rectangular | 250 | 250 | 625 | 4675 | 0.29 | 714.83 | G300E | 1419739.06 | 11.14 | G300E | 778387.5 | 6.11
932 | Story7 | B62 | 40 MPa RC Beam (25 cm x 25 cm) | Beam | 40MPa | Concrete Rectangular | 250 | 250 | 625 | 4675 | 0.29 | 714.83 | G300E | 2214196.88 | 17.37 | G300E | 85222.33 | 0.67
933 | Story7 | B63 | 40 MPa RC Beam (25 cm x 25 cm) | Beam | 40MPa | Concrete Rectangular | 250 | 250 | 625 | 4675 | 0.29 | 714.83 | G300E | 2107840.62 | 16.54 | G300E | 42611.16 | 0.33
934 | Story7 | B64 | 40 MPa RC Beam (25 cm x 25 cm) | Beam | 40MPa | Concrete Rectangular | 250 | 250 | 625 | 4675 | 0.29 | 714.83 | G300E | 2110762.5 | 16.56 | G300E | 42611.16 | 0.33
935 | Story7 | B65 | 40 MPa RC Beam (25 cm x 25 cm) | Beam | 40MPa | Concrete Rectangular | 250 | 250 | 625 | 4675 | 0.29 | 714.83 | G300E | 1991257.81 | 15.62 | G300E | 431804.91 | 3.39
936 | Story7 | B66 | 40 MPa RC Beam (25 cm x 25 cm) | Beam | 40MPa | Concrete Rectangular | 250 | 250 | 625 | 4800 | 0.3 | 733.94 | G300E | 2518500 | 19.76 | G300E | 743050.5 | 5.83
937 | Story7 | B67 | 40 MPa RC Beam (25 cm x 25 cm) | Beam | 40MPa | Concrete Rectangular | 250 | 250 | 625 | 4675 | 0.29 | 714.83 | G300E | 2453206.25 | 19.25 | G300E | 723700.23 | 5.68
938 | Story7 | B69 | 40 MPa RC Beam (25 cm x 25 cm) | Beam | 40MPa | Concrete Rectangular | 250 | 250 | 625 | 4675 | 0.29 | 714.83 | G300E | 2453206.25 | 19.25 | G300E | 723700.23 | 5.68
939 | Story7 | B7 | 40 MPa RC Beam (25 cm x 25 cm) | Beam | 40MPa | Concrete Rectangular | 250 | 250 | 625 | 4675 | 0.29 | 714.83 | G300E | 2213612.5 | 17.37 | G300E | 85222.33 | 0.67
940 | Story7 | B70 | 40 MPa RC Beam (25 cm x 25 cm) | Beam | 40MPa | Concrete Rectangular | 250 | 250 | 625 | 4675 | 0.29 | 714.83 | G300E | 2453206.25 | 19.25 | G300E | 723700.23 | 5.68
941 | Story7 | B71 | 40 MPa RC Beam (25 cm x 25 cm) | Beam | 40MPa | Concrete Rectangular | 250 | 250 | 625 | 4675 | 0.29 | 714.83 | G300E | 1991257.81 | 15.62 | G300E | 431804.91 | 3.39
942 | Story7 | B72 | 40 MPa RC Beam (25 cm x 25 cm) | Beam | 40MPa | Concrete Rectangular | 250 | 250 | 625 | 4675 | 0.29 | 714.83 | G300E | 2110762.5 | 16.56 | G300E | 42611.16 | 0.33
943 | Story7 | B73 | 40 MPa RC Beam (25 cm x 25 cm) | Beam | 40MPa | Concrete Rectangular | 250 | 250 | 625 | 4675 | 0.29 | 714.83 | G300E | 2107840.62 | 16.54 | G300E | 42611.16 | 0.33
944 | Story7 | B74 | 40 MPa RC Beam (25 cm x 25 cm) | Beam | 40MPa | Concrete Rectangular | 250 | 250 | 625 | 4675 | 0.29 | 714.83 | G300E | 2213612.5 | 17.37 | G300E | 85222.33 | 0.67
945 | Story7 | B75 | 40 MPa RC Beam (25 cm x 25 cm) | Beam | 40MPa | Concrete Rectangular | 250 | 250 | 625 | 4675 | 0.29 | 714.83 | G300E | 1419739.06 | 11.14 | G300E | 778387.5 | 6.11
946 | Story7 | B76 | 40 MPa RC Beam (25 cm x 25 cm) | Beam | 40MPa | Concrete Rectangular | 250 | 250 | 625 | 4675 | 0.29 | 714.83 | G300E | 1425290.62 | 11.18 | G300E | 778387.5 | 6.11
947 | Story7 | B77 | 40 MPa RC Beam (25 cm x 25 cm) | Beam | 40MPa | Concrete Rectangular | 250 | 250 | 625 | 4675 | 0.29 | 714.83 | G300E | 2218287.5 | 17.41 | G300E | 85222.33 | 0.67
948 | Story7 | B78 | 40 MPa RC Beam (25 cm x 25 cm) | Beam | 40MPa | Concrete Rectangular | 250 | 250 | 625 | 4675 | 0.29 | 714.83 | G300E | 2104334.38 | 16.51 | G300E | 42611.16 | 0.33
949 | Story7 | B79 | 40 MPa RC Beam (25 cm x 25 cm) | Beam | 40MPa | Concrete Rectangular | 250 | 250 | 625 | 4675 | 0.29 | 714.83 | G300E | 2109301.56 | 16.55 | G300E | 42611.16 | 0.33
950 | Story7 | B8 | 40 MPa RC Beam (25 cm x 25 cm) | Beam | 40MPa | Concrete Rectangular | 250 | 250 | 625 | 4675 | 0.29 | 714.83 | G300E | 1420907.81 | 11.15 | G300E | 778387.5 | 6.11
951 | Story7 | B80 | 40 MPa RC Beam (25 cm x 25 cm) | Beam | 40MPa | Concrete Rectangular | 250 | 250 | 625 | 4675 | 0.29 | 714.83 | G300E | 2109009.38 | 16.55 | G300E | 42611.16 | 0.33
952 | Story7 | B81 | 40 MPa RC Beam (25 cm x 25 cm) | Beam | 40MPa | Concrete Rectangular | 250 | 250 | 625 | 4675 | 0.29 | 714.83 | G300E | 1991257.81 | 15.62 | G300E | 431804.91 | 3.39
953 | Story7 | B82 | 40 MPa RC Beam (25 cm x 25 cm) | Beam | 40MPa | Concrete Rectangular | 250 | 250 | 625 | 4675 | 0.29 | 714.83 | G300E | 2110762.5 | 16.56 | G300E | 42611.16 | 0.33
954 | Story7 | B83 | 40 MPa RC Beam (25 cm x 25 cm) | Beam | 40MPa | Concrete Rectangular | 250 | 250 | 625 | 4675 | 0.29 | 714.83 | G300E | 1843995.31 | 14.47 | G300E | 778387.5 | 6.11
955 | Story7 | B84 | 40 MPa RC Beam (25 cm x 25 cm) | Beam | 40MPa | Concrete Rectangular | 250 | 250 | 625 | 4675 | 0.29 | 714.83 | G300E | 2111054.69 | 16.56 | G300E | 42611.16 | 0.33
956 | Story7 | B85 | 40 MPa RC Beam (25 cm x 25 cm) | Beam | 40MPa | Concrete Rectangular | 250 | 250 | 625 | 4675 | 0.29 | 714.83 | G300E | 1991257.81 | 15.62 | G300E | 431804.91 | 3.39
957 | Story7 | B86 | 40 MPa RC Beam (25 cm x 25 cm) | Beam | 40MPa | Concrete Rectangular | 250 | 250 | 625 | 4675 | 0.29 | 714.83 | G300E | 2109009.38 | 16.55 | G300E | 42611.16 | 0.33
958 | Story7 | B87 | 40 MPa RC Beam (25 cm x 25 cm) | Beam | 40MPa | Concrete Rectangular | 250 | 250 | 625 | 4675 | 0.29 | 714.83 | G300E | 2109009.38 | 16.55 | G300E | 42611.16 | 0.33
959 | Story7 | B88 | 40 MPa RC Beam (25 cm x 25 cm) | Beam | 40MPa | Concrete Rectangular | 250 | 250 | 625 | 4675 | 0.29 | 714.83 | G300E | 2104334.38 | 16.51 | G300E | 42611.16 | 0.33
960 | Story7 | B89 | 40 MPa RC Beam (25 cm x 25 cm) | Beam | 40MPa | Concrete Rectangular | 250 | 250 | 625 | 4675 | 0.29 | 714.83 | G300E | 2218579.69 | 17.41 | G300E | 85222.33 | 0.67
961 | Story7 | B9 | 40 MPa RC Beam (25 cm x 25 cm) | Beam | 40MPa | Concrete Rectangular | 250 | 250 | 625 | 4675 | 0.29 | 714.83 | G300E | 2214196.88 | 17.37 | G300E | 85222.33 | 0.67
962 | Story7 | B90 | 40 MPa RC Beam (25 cm x 25 cm) | Beam | 40MPa | Concrete Rectangular | 250 | 250 | 625 | 4675 | 0.29 | 714.83 | G300E | 1425290.62 | 11.18 | G300E | 778387.5 | 6.11
963 | Story7 | B91 | 40 MPa RC Beam (25 cm x 25 cm) | Beam | 40MPa | Concrete Rectangular | 250 | 250 | 625 | 4675 | 0.29 | 714.83 | G300E | 1529309.38 | 12 | G300E | 778387.5 | 6.11
964 | Story7 | B92 | 40 MPa RC Beam (25 cm x 25 cm) | Beam | 40MPa | Concrete Rectangular | 250 | 250 | 625 | 4675 | 0.29 | 714.83 | G300E | 2227637.5 | 17.48 | G300E | 85222.33 | 0.67
965 | Story7 | B93 | 40 MPa RC Beam (25 cm x 25 cm) | Beam | 40MPa | Concrete Rectangular | 250 | 250 | 625 | 4675 | 0.29 | 714.83 | G300E | 2227637.5 | 17.48 | G300E | 85222.33 | 0.67
966 | Story7 | B94 | 40 MPa RC Beam (25 cm x 25 cm) | Beam | 40MPa | Concrete Rectangular | 250 | 250 | 625 | 4675 | 0.29 | 714.83 | G300E | 2104334.38 | 16.51 | G300E | 42611.16 | 0.33
967 | Story7 | B95 | 40 MPa RC Beam (25 cm x 25 cm) | Beam | 40MPa | Concrete Rectangular | 250 | 250 | 625 | 4675 | 0.29 | 714.83 | G300E | 2218579.69 | 17.41 | G300E | 85222.33 | 0.67
968 | Story7 | B96 | 40 MPa RC Beam (25 cm x 25 cm) | Beam | 40MPa | Concrete Rectangular | 250 | 250 | 625 | 4675 | 0.29 | 714.83 | G300E | 2107840.62 | 16.54 | G300E | 42611.16 | 0.33
969 | Story7 | B97 | 40 MPa RC Beam (25 cm x 25 cm) | Beam | 40MPa | Concrete Rectangular | 250 | 250 | 625 | 4675 | 0.29 | 714.83 | G300E | 2213612.5 | 17.37 | G300E | 85222.33 | 0.67
970 | Story7 | B98 | 40 MPa RC Beam (25 cm x 25 cm) | Beam | 40MPa | Concrete Rectangular | 250 | 250 | 625 | 4675 | 0.29 | 714.83 | G300E | 2112515.62 | 16.58 | G300E | 42611.16 | 0.33
971 | Story7 | B99 | 40 MPa RC Beam (25 cm x 25 cm) | Beam | 40MPa | Concrete Rectangular | 250 | 250 | 625 | 4675 | 0.29 | 714.83 | G300E | 2213612.5 | 17.37 | G300E | 85222.33 | 0.67
972 | Story8 | B1 | 40 MPa RC Beam (25 cm x 25 cm) | Beam | 40MPa | Concrete Rectangular | 250 | 250 | 625 | 4675 | 0.29 | 714.83 | G300E | 1482851.56 | 11.64 | G300E | 778387.5 | 6.11
973 | Story8 | B10 | 40 MPa RC Beam (25 cm x 25 cm) | Beam | 40MPa | Concrete Rectangular | 250 | 250 | 625 | 4675 | 0.29 | 714.83 | G300E | 1421200 | 11.15 | G300E | 778387.5 | 6.11
974 | Story8 | B100 | 40 MPa RC Beam (25 cm x 25 cm) | Beam | 40MPa | Concrete Rectangular | 250 | 250 | 625 | 4675 | 0.29 | 714.83 | G300E | 2099659.38 | 16.47 | G300E | 42611.16 | 0.33
975 | Story8 | B101 | 40 MPa RC Beam (25 cm x 25 cm) | Beam | 40MPa | Concrete Rectangular | 250 | 250 | 625 | 4675 | 0.29 | 714.83 | G300E | 2225592.19 | 17.46 | G300E | 85222.33 | 0.67
976 | Story8 | B102 | 40 MPa RC Beam (25 cm x 25 cm) | Beam | 40MPa | Concrete Rectangular | 250 | 250 | 625 | 4675 | 0.29 | 714.83 | G300E | 2098490.62 | 16.47 | G300E | 42611.16 | 0.33
977 | Story8 | B103 | 40 MPa RC Beam (25 cm x 25 cm) | Beam | 40MPa | Concrete Rectangular | 250 | 250 | 625 | 4675 | 0.29 | 714.83 | G300E | 2223546.88 | 17.45 | G300E | 85222.33 | 0.67
978 | Story8 | B104 | 40 MPa RC Beam (25 cm x 25 cm) | Beam | 40MPa | Concrete Rectangular | 250 | 250 | 625 | 4675 | 0.29 | 714.83 | G300E | 2223546.88 | 17.45 | G300E | 85222.33 | 0.67
979 | Story8 | B105 | 40 MPa RC Beam (25 cm x 25 cm) | Beam | 40MPa | Concrete Rectangular | 250 | 250 | 625 | 4675 | 0.29 | 714.83 | G300E | 1529893.75 | 12 | G300E | 778387.5 | 6.11
980 | Story8 | B106 | 40 MPa RC Beam (25 cm x 25 cm) | Beam | 40MPa | Concrete Rectangular | 250 | 250 | 625 | 4675 | 0.29 | 714.83 | G300E | 1530185.94 | 12.01 | G300E | 778387.5 | 6.11
981 | Story8 | B107 | 40 MPa RC Beam (25 cm x 25 cm) | Beam | 40MPa | Concrete Rectangular | 250 | 250 | 625 | 4675 | 0.29 | 714.83 | G300E | 1427043.75 | 11.2 | G300E | 778387.5 | 6.11
982 | Story8 | B108 | 40 MPa RC Beam (25 cm x 25 cm) | Beam | 40MPa | Concrete Rectangular | 250 | 250 | 625 | 4675 | 0.29 | 714.83 | G300E | 1421200 | 11.15 | G300E | 778387.5 | 6.11
983 | Story8 | B109 | 40 MPa RC Beam (25 cm x 25 cm) | Beam | 40MPa | Concrete Rectangular | 250 | 250 | 625 | 4675 | 0.29 | 714.83 | G300E | 1421784.38 | 11.16 | G300E | 778387.5 | 6.11
984 | Story8 | B11 | 40 MPa RC Beam (25 cm x 25 cm) | Beam | 40MPa | Concrete Rectangular | 250 | 250 | 625 | 4675 | 0.29 | 714.83 | G300E | 2225300 | 17.46 | G300E | 85222.33 | 0.67
985 | Story8 | B110 | 40 MPa RC Beam (25 cm x 25 cm) | Beam | 40MPa | Concrete Rectangular | 250 | 250 | 625 | 4675 | 0.29 | 714.83 | G300E | 1421200 | 11.15 | G300E | 778387.5 | 6.11
986 | Story8 | B111 | 40 MPa RC Beam (25 cm x 25 cm) | Beam | 40MPa | Concrete Rectangular | 250 | 250 | 625 | 4675 | 0.29 | 714.83 | G300E | 1427043.75 | 11.2 | G300E | 778387.5 | 6.11
987 | Story8 | B112 | 40 MPa RC Beam (25 cm x 25 cm) | Beam | 40MPa | Concrete Rectangular | 250 | 250 | 625 | 4675 | 0.29 | 714.83 | G300E | 1529893.75 | 12 | G300E | 778387.5 | 6.11
988 | Story8 | B12 | 40 MPa RC Beam (25 cm x 25 cm) | Beam | 40MPa | Concrete Rectangular | 250 | 250 | 625 | 4675 | 0.29 | 714.83 | G300E | 1427043.75 | 11.2 | G300E | 778387.5 | 6.11
989 | Story8 | B13 | 40 MPa RC Beam (25 cm x 25 cm) | Beam | 40MPa | Concrete Rectangular | 250 | 250 | 625 | 4675 | 0.29 | 714.83 | G300E | 2223546.88 | 17.45 | G300E | 85222.33 | 0.67
990 | Story8 | B14 | 40 MPa RC Beam (25 cm x 25 cm) | Beam | 40MPa | Concrete Rectangular | 250 | 250 | 625 | 4675 | 0.29 | 714.83 | G300E | 1529893.75 | 12 | G300E | 778387.5 | 6.11
991 | Story8 | B15 | 40 MPa RC Beam (25 cm x 25 cm) | Beam | 40MPa | Concrete Rectangular | 250 | 250 | 625 | 4675 | 0.29 | 714.83 | G300E | 1530185.94 | 12.01 | G300E | 778387.5 | 6.11
992 | Story8 | B16 | 40 MPa RC Beam (25 cm x 25 cm) | Beam | 40MPa | Concrete Rectangular | 250 | 250 | 625 | 4675 | 0.29 | 714.83 | G300E | 1426459.38 | 11.19 | G300E | 778387.5 | 6.11
993 | Story8 | B17 | 40 MPa RC Beam (25 cm x 25 cm) | Beam | 40MPa | Concrete Rectangular | 250 | 250 | 625 | 4675 | 0.29 | 714.83 | G300E | 2191114.06 | 17.19 | G300E | 63916.75 | 0.5
994 | Story8 | B18 | 40 MPa RC Beam (25 cm x 25 cm) | Beam | 40MPa | Concrete Rectangular | 250 | 250 | 625 | 4675 | 0.29 | 714.83 | G300E | 2054954.69 | 16.12 | G300E | 21305.58 | 0.17
995 | Story8 | B19 | 40 MPa RC Beam (25 cm x 25 cm) | Beam | 40MPa | Concrete Rectangular | 250 | 250 | 625 | 4675 | 0.29 | 714.83 | G300E | 2064304.69 | 16.2 | G300E | 21305.58 | 0.17
996 | Story8 | B2 | 40 MPa RC Beam (25 cm x 25 cm) | Beam | 40MPa | Concrete Rectangular | 250 | 250 | 625 | 4675 | 0.29 | 714.83 | G300E | 1489864.06 | 11.69 | G300E | 778387.5 | 6.11
997 | Story8 | B20 | 40 MPa RC Beam (25 cm x 25 cm) | Beam | 40MPa | Concrete Rectangular | 250 | 250 | 625 | 4675 | 0.29 | 714.83 | G300E | 2073362.5 | 16.27 | G300E | 21305.58 | 0.17
998 | Story8 | B21 | 40 MPa RC Beam (25 cm x 25 cm) | Beam | 40MPa | Concrete Rectangular | 250 | 250 | 625 | 4675 | 0.29 | 714.83 | G300E | 2099367.19 | 16.47 | G300E | 42611.16 | 0.33
999 | Story8 | B22 | 40 MPa RC Beam (25 cm x 25 cm) | Beam | 40MPa | Concrete Rectangular | 250 | 250 | 625 | 4675 | 0.29 | 714.83 | G300E | 2116898.44 | 16.61 | G300E | 42611.16 | 0.33
1000 | Story8 | B23 | 40 MPa RC Beam (25 cm x 25 cm) | Beam | 40MPa | Concrete Rectangular | 250 | 250 | 625 | 4675 | 0.29 | 714.83 | G300E | 2103165.62 | 16.5 | G300E | 42611.16 | 0.33
1001 | Story8 | B24 | 40 MPa RC Beam (25 cm x 25 cm) | Beam | 40MPa | Concrete Rectangular | 250 | 250 | 625 | 4675 | 0.29 | 714.83 | G300E | 2118359.38 | 16.62 | G300E | 42611.16 | 0.33
1002 | Story8 | B25 | 40 MPa RC Beam (25 cm x 25 cm) | Beam | 40MPa | Concrete Rectangular | 250 | 250 | 625 | 4675 | 0.29 | 714.83 | G300E | 2099951.56 | 16.48 | G300E | 42611.16 | 0.33
1003 | Story8 | B26 | 40 MPa RC Beam (25 cm x 25 cm) | Beam | 40MPa | Concrete Rectangular | 250 | 250 | 625 | 4675 | 0.29 | 714.83 | G300E | 2117482.81 | 16.61 | G300E | 42611.16 | 0.33
1004 | Story8 | B27 | 40 MPa RC Beam (25 cm x 25 cm) | Beam | 40MPa | Concrete Rectangular | 250 | 250 | 625 | 4675 | 0.29 | 714.83 | G300E | 2098490.62 | 16.47 | G300E | 42611.16 | 0.33
1005 | Story8 | B28 | 40 MPa RC Beam (25 cm x 25 cm) | Beam | 40MPa | Concrete Rectangular | 250 | 250 | 625 | 4675 | 0.29 | 714.83 | G300E | 2098198.44 | 16.46 | G300E | 42611.16 | 0.33
1006 | Story8 | B29 | 40 MPa RC Beam (25 cm x 25 cm) | Beam | 40MPa | Concrete Rectangular | 250 | 250 | 625 | 4675 | 0.29 | 714.83 | G300E | 2223546.88 | 17.45 | G300E | 85222.33 | 0.67
1007 | Story8 | B3 | 40 MPa RC Beam (25 cm x 25 cm) | Beam | 40MPa | Concrete Rectangular | 250 | 250 | 625 | 4675 | 0.29 | 714.83 | G300E | 2182056.25 | 17.12 | G300E | 63916.75 | 0.5
1008 | Story8 | B30 | 40 MPa RC Beam (25 cm x 25 cm) | Beam | 40MPa | Concrete Rectangular | 250 | 250 | 625 | 4675 | 0.29 | 714.83 | G300E | 1427043.75 | 11.2 | G300E | 778387.5 | 6.11
1009 | Story8 | B31 | 40 MPa RC Beam (25 cm x 25 cm) | Beam | 40MPa | Concrete Rectangular | 250 | 250 | 625 | 4675 | 0.29 | 714.83 | G300E | 1420323.44 | 11.14 | G300E | 778387.5 | 6.11
1010 | Story8 | B32 | 40 MPa RC Beam (25 cm x 25 cm) | Beam | 40MPa | Concrete Rectangular | 250 | 250 | 625 | 4675 | 0.29 | 714.83 | G300E | 2225592.19 | 17.46 | G300E | 85222.33 | 0.67
1011 | Story8 | B33 | 40 MPa RC Beam (25 cm x 25 cm) | Beam | 40MPa | Concrete Rectangular | 250 | 250 | 625 | 4675 | 0.29 | 714.83 | G300E | 2098782.81 | 16.47 | G300E | 42611.16 | 0.33
1012 | Story8 | B34 | 40 MPa RC Beam (25 cm x 25 cm) | Beam | 40MPa | Concrete Rectangular | 250 | 250 | 625 | 4675 | 0.29 | 714.83 | G300E | 2082128.12 | 16.34 | G300E | 42611.16 | 0.33
1013 | Story8 | B35 | 40 MPa RC Beam (25 cm x 25 cm) | Beam | 40MPa | Concrete Rectangular | 250 | 250 | 625 | 4675 | 0.29 | 714.83 | G300E | 1938079.69 | 15.21 | G300E | 410499.33 | 3.22
1014 | Story8 | B36 | 40 MPa RC Beam (25 cm x 25 cm) | Beam | 40MPa | Concrete Rectangular | 250 | 250 | 625 | 4675 | 0.29 | 714.83 | G300E | 1946553.12 | 15.27 | G300E | 410499.33 | 3.22
1015 | Story8 | B37 | 40 MPa RC Beam (25 cm x 25 cm) | Beam | 40MPa | Concrete Rectangular | 250 | 250 | 625 | 4800 | 0.3 | 733.94 | G300E | 2498400 | 19.6 | G300E | 721175.25 | 5.66
1016 | Story8 | B38 | 40 MPa RC Beam (25 cm x 25 cm) | Beam | 40MPa | Concrete Rectangular | 250 | 250 | 625 | 4675 | 0.29 | 714.83 | G300E | 1826171.88 | 14.33 | G300E | 778387.5 | 6.11
1017 | Story8 | B39 | 40 MPa RC Beam (25 cm x 25 cm) | Beam | 40MPa | Concrete Rectangular | 250 | 250 | 625 | 4800 | 0.3 | 733.94 | G300E | 2555700 | 20.05 | G300E | 743050.5 | 5.83
1018 | Story8 | B4 | 40 MPa RC Beam (25 cm x 25 cm) | Beam | 40MPa | Concrete Rectangular | 250 | 250 | 625 | 4675 | 0.29 | 714.83 | G300E | 1426751.56 | 11.19 | G300E | 778387.5 | 6.11
1019 | Story8 | B40 | 40 MPa RC Beam (25 cm x 25 cm) | Beam | 40MPa | Concrete Rectangular | 250 | 250 | 625 | 4675 | 0.29 | 714.83 | G300E | 1984245.31 | 15.57 | G300E | 431804.91 | 3.39
1020 | Story8 | B41 | 40 MPa RC Beam (25 cm x 25 cm) | Beam | 40MPa | Concrete Rectangular | 250 | 250 | 625 | 4675 | 0.29 | 714.83 | G300E | 1984245.31 | 15.57 | G300E | 431804.91 | 3.39
1021 | Story8 | B42 | 40 MPa RC Beam (25 cm x 25 cm) | Beam | 40MPa | Concrete Rectangular | 250 | 250 | 625 | 4675 | 0.29 | 714.83 | G300E | 2117482.81 | 16.61 | G300E | 42611.16 | 0.33
1022 | Story8 | B43 | 40 MPa RC Beam (25 cm x 25 cm) | Beam | 40MPa | Concrete Rectangular | 250 | 250 | 625 | 4675 | 0.29 | 714.83 | G300E | 2099659.38 | 16.47 | G300E | 42611.16 | 0.33
1023 | Story8 | B44 | 40 MPa RC Beam (25 cm x 25 cm) | Beam | 40MPa | Concrete Rectangular | 250 | 250 | 625 | 4675 | 0.29 | 714.83 | G300E | 2225592.19 | 17.46 | G300E | 85222.33 | 0.67
1024 | Story8 | B45 | 40 MPa RC Beam (25 cm x 25 cm) | Beam | 40MPa | Concrete Rectangular | 250 | 250 | 625 | 4675 | 0.29 | 714.83 | G300E | 1421200 | 11.15 | G300E | 778387.5 | 6.11
1025 | Story8 | B46 | 40 MPa RC Beam (25 cm x 25 cm) | Beam | 40MPa | Concrete Rectangular | 250 | 250 | 625 | 4675 | 0.29 | 714.83 | G300E | 1422368.75 | 11.16 | G300E | 778387.5 | 6.11
1026 | Story8 | B47 | 40 MPa RC Beam (25 cm x 25 cm) | Beam | 40MPa | Concrete Rectangular | 250 | 250 | 625 | 4675 | 0.29 | 714.83 | G300E | 2217118.75 | 17.4 | G300E | 85222.33 | 0.67
1027 | Story8 | B48 | 40 MPa RC Beam (25 cm x 25 cm) | Beam | 40MPa | Concrete Rectangular | 250 | 250 | 625 | 4675 | 0.29 | 714.83 | G300E | 2103165.62 | 16.5 | G300E | 42611.16 | 0.33
1028 | Story8 | B49 | 40 MPa RC Beam (25 cm x 25 cm) | Beam | 40MPa | Concrete Rectangular | 250 | 250 | 625 | 4675 | 0.29 | 714.83 | G300E | 2117775 | 16.62 | G300E | 42611.16 | 0.33
1029 | Story8 | B5 | 40 MPa RC Beam (25 cm x 25 cm) | Beam | 40MPa | Concrete Rectangular | 250 | 250 | 625 | 4675 | 0.29 | 714.83 | G300E | 2225007.81 | 17.46 | G300E | 85222.33 | 0.67
1030 | Story8 | B50 | 40 MPa RC Beam (25 cm x 25 cm) | Beam | 40MPa | Concrete Rectangular | 250 | 250 | 625 | 4675 | 0.29 | 714.83 | G300E | 1825879.69 | 14.33 | G300E | 778387.5 | 6.11
1031 | Story8 | B51 | 40 MPa RC Beam (25 cm x 25 cm) | Beam | 40MPa | Concrete Rectangular | 250 | 250 | 625 | 4800 | 0.3 | 733.94 | G300E | 2510400 | 19.7 | G300E | 721175.25 | 5.66
1032 | Story8 | B55 | 40 MPa RC Beam (25 cm x 25 cm) | Beam | 40MPa | Concrete Rectangular | 250 | 250 | 625 | 4675 | 0.29 | 714.83 | G300E | 2489729.69 | 19.54 | G300E | 723700.23 | 5.68
1033 | Story8 | B56 | 40 MPa RC Beam (25 cm x 25 cm) | Beam | 40MPa | Concrete Rectangular | 250 | 250 | 625 | 4675 | 0.29 | 714.83 | G300E | 1826756.25 | 14.33 | G300E | 778387.5 | 6.11
1034 | Story8 | B57 | 40 MPa RC Beam (25 cm x 25 cm) | Beam | 40MPa | Concrete Rectangular | 250 | 250 | 625 | 4675 | 0.29 | 714.83 | G300E | 2118651.56 | 16.62 | G300E | 42611.16 | 0.33
1035 | Story8 | B58 | 40 MPa RC Beam (25 cm x 25 cm) | Beam | 40MPa | Concrete Rectangular | 250 | 250 | 625 | 4675 | 0.29 | 714.83 | G300E | 2103457.81 | 16.5 | G300E | 42611.16 | 0.33
1036 | Story8 | B59 | 40 MPa RC Beam (25 cm x 25 cm) | Beam | 40MPa | Concrete Rectangular | 250 | 250 | 625 | 4675 | 0.29 | 714.83 | G300E | 2217410.94 | 17.4 | G300E | 85222.33 | 0.67
1037 | Story8 | B6 | 40 MPa RC Beam (25 cm x 25 cm) | Beam | 40MPa | Concrete Rectangular | 250 | 250 | 625 | 4675 | 0.29 | 714.83 | G300E | 1420323.44 | 11.14 | G300E | 778387.5 | 6.11
1038 | Story8 | B60 | 40 MPa RC Beam (25 cm x 25 cm) | Beam | 40MPa | Concrete Rectangular | 250 | 250 | 625 | 4675 | 0.29 | 714.83 | G300E | 1421784.38 | 11.16 | G300E | 778387.5 | 6.11
1039 | Story8 | B61 | 40 MPa RC Beam (25 cm x 25 cm) | Beam | 40MPa | Concrete Rectangular | 250 | 250 | 625 | 4675 | 0.29 | 714.83 | G300E | 1421200 | 11.15 | G300E | 778387.5 | 6.11
1040 | Story8 | B62 | 40 MPa RC Beam (25 cm x 25 cm) | Beam | 40MPa | Concrete Rectangular | 250 | 250 | 625 | 4675 | 0.29 | 714.83 | G300E | 2218579.69 | 17.41 | G300E | 85222.33 | 0.67
1041 | Story8 | B63 | 40 MPa RC Beam (25 cm x 25 cm) | Beam | 40MPa | Concrete Rectangular | 250 | 250 | 625 | 4675 | 0.29 | 714.83 | G300E | 2099951.56 | 16.48 | G300E | 42611.16 | 0.33
1042 | Story8 | B64 | 40 MPa RC Beam (25 cm x 25 cm) | Beam | 40MPa | Concrete Rectangular | 250 | 250 | 625 | 4675 | 0.29 | 714.83 | G300E | 2118359.38 | 16.62 | G300E | 42611.16 | 0.33
1043 | Story8 | B65 | 40 MPa RC Beam (25 cm x 25 cm) | Beam | 40MPa | Concrete Rectangular | 250 | 250 | 625 | 4675 | 0.29 | 714.83 | G300E | 1984245.31 | 15.57 | G300E | 431804.91 | 3.39
1044 | Story8 | B66 | 40 MPa RC Beam (25 cm x 25 cm) | Beam | 40MPa | Concrete Rectangular | 250 | 250 | 625 | 4800 | 0.3 | 733.94 | G300E | 2555100 | 20.05 | G300E | 743050.5 | 5.83
1045 | Story8 | B67 | 40 MPa RC Beam (25 cm x 25 cm) | Beam | 40MPa | Concrete Rectangular | 250 | 250 | 625 | 4675 | 0.29 | 714.83 | G300E | 2489729.69 | 19.54 | G300E | 723700.23 | 5.68
1046 | Story8 | B69 | 40 MPa RC Beam (25 cm x 25 cm) | Beam | 40MPa | Concrete Rectangular | 250 | 250 | 625 | 4675 | 0.29 | 714.83 | G300E | 2489729.69 | 19.54 | G300E | 723700.23 | 5.68
1047 | Story8 | B7 | 40 MPa RC Beam (25 cm x 25 cm) | Beam | 40MPa | Concrete Rectangular | 250 | 250 | 625 | 4675 | 0.29 | 714.83 | G300E | 2217118.75 | 17.4 | G300E | 85222.33 | 0.67
1048 | Story8 | B70 | 40 MPa RC Beam (25 cm x 25 cm) | Beam | 40MPa | Concrete Rectangular | 250 | 250 | 625 | 4675 | 0.29 | 714.83 | G300E | 2489729.69 | 19.54 | G300E | 723700.23 | 5.68
1049 | Story8 | B71 | 40 MPa RC Beam (25 cm x 25 cm) | Beam | 40MPa | Concrete Rectangular | 250 | 250 | 625 | 4675 | 0.29 | 714.83 | G300E | 1983660.94 | 15.56 | G300E | 431804.91 | 3.39
1050 | Story8 | B72 | 40 MPa RC Beam (25 cm x 25 cm) | Beam | 40MPa | Concrete Rectangular | 250 | 250 | 625 | 4675 | 0.29 | 714.83 | G300E | 2118651.56 | 16.62 | G300E | 42611.16 | 0.33
1051 | Story8 | B73 | 40 MPa RC Beam (25 cm x 25 cm) | Beam | 40MPa | Concrete Rectangular | 250 | 250 | 625 | 4675 | 0.29 | 714.83 | G300E | 2099659.38 | 16.47 | G300E | 42611.16 | 0.33
1052 | Story8 | B74 | 40 MPa RC Beam (25 cm x 25 cm) | Beam | 40MPa | Concrete Rectangular | 250 | 250 | 625 | 4675 | 0.29 | 714.83 | G300E | 2217410.94 | 17.4 | G300E | 85222.33 | 0.67
1053 | Story8 | B75 | 40 MPa RC Beam (25 cm x 25 cm) | Beam | 40MPa | Concrete Rectangular | 250 | 250 | 625 | 4675 | 0.29 | 714.83 | G300E | 1421200 | 11.15 | G300E | 778387.5 | 6.11
1054 | Story8 | B76 | 40 MPa RC Beam (25 cm x 25 cm) | Beam | 40MPa | Concrete Rectangular | 250 | 250 | 625 | 4675 | 0.29 | 714.83 | G300E | 1427043.75 | 11.2 | G300E | 778387.5 | 6.11
1055 | Story8 | B77 | 40 MPa RC Beam (25 cm x 25 cm) | Beam | 40MPa | Concrete Rectangular | 250 | 250 | 625 | 4675 | 0.29 | 714.83 | G300E | 2225592.19 | 17.46 | G300E | 85222.33 | 0.67
1056 | Story8 | B78 | 40 MPa RC Beam (25 cm x 25 cm) | Beam | 40MPa | Concrete Rectangular | 250 | 250 | 625 | 4675 | 0.29 | 714.83 | G300E | 2098490.62 | 16.47 | G300E | 42611.16 | 0.33
1057 | Story8 | B79 | 40 MPa RC Beam (25 cm x 25 cm) | Beam | 40MPa | Concrete Rectangular | 250 | 250 | 625 | 4675 | 0.29 | 714.83 | G300E | 2117482.81 | 16.61 | G300E | 42611.16 | 0.33
1058 | Story8 | B8 | 40 MPa RC Beam (25 cm x 25 cm) | Beam | 40MPa | Concrete Rectangular | 250 | 250 | 625 | 4675 | 0.29 | 714.83 | G300E | 1422368.75 | 11.16 | G300E | 778387.5 | 6.11
1059 | Story8 | B80 | 40 MPa RC Beam (25 cm x 25 cm) | Beam | 40MPa | Concrete Rectangular | 250 | 250 | 625 | 4675 | 0.29 | 714.83 | G300E | 2117482.81 | 16.61 | G300E | 42611.16 | 0.33
1060 | Story8 | B81 | 40 MPa RC Beam (25 cm x 25 cm) | Beam | 40MPa | Concrete Rectangular | 250 | 250 | 625 | 4675 | 0.29 | 714.83 | G300E | 1984245.31 | 15.57 | G300E | 431804.91 | 3.39
1061 | Story8 | B82 | 40 MPa RC Beam (25 cm x 25 cm) | Beam | 40MPa | Concrete Rectangular | 250 | 250 | 625 | 4675 | 0.29 | 714.83 | G300E | 2118651.56 | 16.62 | G300E | 42611.16 | 0.33
1062 | Story8 | B83 | 40 MPa RC Beam (25 cm x 25 cm) | Beam | 40MPa | Concrete Rectangular | 250 | 250 | 625 | 4675 | 0.29 | 714.83 | G300E | 1826756.25 | 14.33 | G300E | 778387.5 | 6.11
1063 | Story8 | B84 | 40 MPa RC Beam (25 cm x 25 cm) | Beam | 40MPa | Concrete Rectangular | 250 | 250 | 625 | 4675 | 0.29 | 714.83 | G300E | 2118651.56 | 16.62 | G300E | 42611.16 | 0.33
1064 | Story8 | B85 | 40 MPa RC Beam (25 cm x 25 cm) | Beam | 40MPa | Concrete Rectangular | 250 | 250 | 625 | 4675 | 0.29 | 714.83 | G300E | 1983660.94 | 15.56 | G300E | 431804.91 | 3.39
1065 | Story8 | B86 | 40 MPa RC Beam (25 cm x 25 cm) | Beam | 40MPa | Concrete Rectangular | 250 | 250 | 625 | 4675 | 0.29 | 714.83 | G300E | 2117482.81 | 16.61 | G300E | 42611.16 | 0.33
1066 | Story8 | B87 | 40 MPa RC Beam (25 cm x 25 cm) | Beam | 40MPa | Concrete Rectangular | 250 | 250 | 625 | 4675 | 0.29 | 714.83 | G300E | 2117482.81 | 16.61 | G300E | 42611.16 | 0.33
1067 | Story8 | B88 | 40 MPa RC Beam (25 cm x 25 cm) | Beam | 40MPa | Concrete Rectangular | 250 | 250 | 625 | 4675 | 0.29 | 714.83 | G300E | 2098490.62 | 16.47 | G300E | 42611.16 | 0.33
1068 | Story8 | B89 | 40 MPa RC Beam (25 cm x 25 cm) | Beam | 40MPa | Concrete Rectangular | 250 | 250 | 625 | 4675 | 0.29 | 714.83 | G300E | 2225592.19 | 17.46 | G300E | 85222.33 | 0.67
1069 | Story8 | B9 | 40 MPa RC Beam (25 cm x 25 cm) | Beam | 40MPa | Concrete Rectangular | 250 | 250 | 625 | 4675 | 0.29 | 714.83 | G300E | 2218579.69 | 17.41 | G300E | 85222.33 | 0.67
1070 | Story8 | B90 | 40 MPa RC Beam (25 cm x 25 cm) | Beam | 40MPa | Concrete Rectangular | 250 | 250 | 625 | 4675 | 0.29 | 714.83 | G300E | 1427043.75 | 11.2 | G300E | 778387.5 | 6.11
1071 | Story8 | B91 | 40 MPa RC Beam (25 cm x 25 cm) | Beam | 40MPa | Concrete Rectangular | 250 | 250 | 625 | 4675 | 0.29 | 714.83 | G300E | 1529893.75 | 12 | G300E | 778387.5 | 6.11
1072 | Story8 | B92 | 40 MPa RC Beam (25 cm x 25 cm) | Beam | 40MPa | Concrete Rectangular | 250 | 250 | 625 | 4675 | 0.29 | 714.83 | G300E | 2223546.88 | 17.45 | G300E | 85222.33 | 0.67
1073 | Story8 | B93 | 40 MPa RC Beam (25 cm x 25 cm) | Beam | 40MPa | Concrete Rectangular | 250 | 250 | 625 | 4675 | 0.29 | 714.83 | G300E | 2223546.88 | 17.45 | G300E | 85222.33 | 0.67
1074 | Story8 | B94 | 40 MPa RC Beam (25 cm x 25 cm) | Beam | 40MPa | Concrete Rectangular | 250 | 250 | 625 | 4675 | 0.29 | 714.83 | G300E | 2098198.44 | 16.46 | G300E | 42611.16 | 0.33
1075 | Story8 | B95 | 40 MPa RC Beam (25 cm x 25 cm) | Beam | 40MPa | Concrete Rectangular | 250 | 250 | 625 | 4675 | 0.29 | 714.83 | G300E | 2225592.19 | 17.46 | G300E | 85222.33 | 0.67
1076 | Story8 | B96 | 40 MPa RC Beam (25 cm x 25 cm) | Beam | 40MPa | Concrete Rectangular | 250 | 250 | 625 | 4675 | 0.29 | 714.83 | G300E | 2099951.56 | 16.48 | G300E | 42611.16 | 0.33
1077 | Story8 | B97 | 40 MPa RC Beam (25 cm x 25 cm) | Beam | 40MPa | Concrete Rectangular | 250 | 250 | 625 | 4675 | 0.29 | 714.83 | G300E | 2217410.94 | 17.4 | G300E | 85222.33 | 0.67
1078 | Story8 | B98 | 40 MPa RC Beam (25 cm x 25 cm) | Beam | 40MPa | Concrete Rectangular | 250 | 250 | 625 | 4675 | 0.29 | 714.83 | G300E | 2103457.81 | 16.5 | G300E | 42611.16 | 0.33
1079 | Story8 | B99 | 40 MPa RC Beam (25 cm x 25 cm) | Beam | 40MPa | Concrete Rectangular | 250 | 250 | 625 | 4675 | 0.29 | 714.83 | G300E | 2217410.94 | 17.4 | G300E | 85222.33 | 0.67
1080 | Story9 | B1 | 40 MPa RC Beam (25 cm x 25 cm) | Beam | 40MPa | Concrete Rectangular | 250 | 250 | 625 | 4675 | 0.29 | 714.83 | G300E | 1484312.5 | 11.65 | G300E | 778387.5 | 6.11
1081 | Story9 | B10 | 40 MPa RC Beam (25 cm x 25 cm) | Beam | 40MPa | Concrete Rectangular | 250 | 250 | 625 | 4675 | 0.29 | 714.83 | G300E | 1422076.56 | 11.16 | G300E | 778387.5 | 6.11
1082 | Story9 | B100 | 40 MPa RC Beam (25 cm x 25 cm) | Beam | 40MPa | Concrete Rectangular | 250 | 250 | 625 | 4675 | 0.29 | 714.83 | G300E | 2095860.94 | 16.44 | G300E | 42611.16 | 0.33
1083 | Story9 | B101 | 40 MPa RC Beam (25 cm x 25 cm) | Beam | 40MPa | Concrete Rectangular | 250 | 250 | 625 | 4675 | 0.29 | 714.83 | G300E | 2227929.69 | 17.48 | G300E | 85222.33 | 0.67
1084 | Story9 | B102 | 40 MPa RC Beam (25 cm x 25 cm) | Beam | 40MPa | Concrete Rectangular | 250 | 250 | 625 | 4675 | 0.29 | 714.83 | G300E | 2096153.12 | 16.45 | G300E | 42611.16 | 0.33
1085 | Story9 | B103 | 40 MPa RC Beam (25 cm x 25 cm) | Beam | 40MPa | Concrete Rectangular | 250 | 250 | 625 | 4675 | 0.29 | 714.83 | G300E | 2220625 | 17.42 | G300E | 85222.33 | 0.67
1086 | Story9 | B104 | 40 MPa RC Beam (25 cm x 25 cm) | Beam | 40MPa | Concrete Rectangular | 250 | 250 | 625 | 4675 | 0.29 | 714.83 | G300E | 2220625 | 17.42 | G300E | 85222.33 | 0.67
1087 | Story9 | B105 | 40 MPa RC Beam (25 cm x 25 cm) | Beam | 40MPa | Concrete Rectangular | 250 | 250 | 625 | 4675 | 0.29 | 714.83 | G300E | 1532231.25 | 12.02 | G300E | 778387.5 | 6.11
1088 | Story9 | B106 | 40 MPa RC Beam (25 cm x 25 cm) | Beam | 40MPa | Concrete Rectangular | 250 | 250 | 625 | 4675 | 0.29 | 714.83 | G300E | 1532231.25 | 12.02 | G300E | 778387.5 | 6.11
1089 | Story9 | B107 | 40 MPa RC Beam (25 cm x 25 cm) | Beam | 40MPa | Concrete Rectangular | 250 | 250 | 625 | 4675 | 0.29 | 714.83 | G300E | 1429673.44 | 11.22 | G300E | 778387.5 | 6.11
1090 | Story9 | B108 | 40 MPa RC Beam (25 cm x 25 cm) | Beam | 40MPa | Concrete Rectangular | 250 | 250 | 625 | 4675 | 0.29 | 714.83 | G300E | 1422076.56 | 11.16 | G300E | 778387.5 | 6.11
1091 | Story9 | B109 | 40 MPa RC Beam (25 cm x 25 cm) | Beam | 40MPa | Concrete Rectangular | 250 | 250 | 625 | 4675 | 0.29 | 714.83 | G300E | 1423537.5 | 11.17 | G300E | 778387.5 | 6.11
1092 | Story9 | B11 | 40 MPa RC Beam (25 cm x 25 cm) | Beam | 40MPa | Concrete Rectangular | 250 | 250 | 625 | 4675 | 0.29 | 714.83 | G300E | 2227637.5 | 17.48 | G300E | 85222.33 | 0.67
1093 | Story9 | B110 | 40 MPa RC Beam (25 cm x 25 cm) | Beam | 40MPa | Concrete Rectangular | 250 | 250 | 625 | 4675 | 0.29 | 714.83 | G300E | 1422076.56 | 11.16 | G300E | 778387.5 | 6.11
1094 | Story9 | B111 | 40 MPa RC Beam (25 cm x 25 cm) | Beam | 40MPa | Concrete Rectangular | 250 | 250 | 625 | 4675 | 0.29 | 714.83 | G300E | 1429673.44 | 11.22 | G300E | 778387.5 | 6.11
1095 | Story9 | B112 | 40 MPa RC Beam (25 cm x 25 cm) | Beam | 40MPa | Concrete Rectangular | 250 | 250 | 625 | 4675 | 0.29 | 714.83 | G300E | 1532231.25 | 12.02 | G300E | 778387.5 | 6.11
1096 | Story9 | B12 | 40 MPa RC Beam (25 cm x 25 cm) | Beam | 40MPa | Concrete Rectangular | 250 | 250 | 625 | 4675 | 0.29 | 714.83 | G300E | 1429673.44 | 11.22 | G300E | 778387.5 | 6.11
1097 | Story9 | B13 | 40 MPa RC Beam (25 cm x 25 cm) | Beam | 40MPa | Concrete Rectangular | 250 | 250 | 625 | 4675 | 0.29 | 714.83 | G300E | 2220917.19 | 17.43 | G300E | 85222.33 | 0.67
1098 | Story9 | B14 | 40 MPa RC Beam (25 cm x 25 cm) | Beam | 40MPa | Concrete Rectangular | 250 | 250 | 625 | 4675 | 0.29 | 714.83 | G300E | 1532231.25 | 12.02 | G300E | 778387.5 | 6.11
1099 | Story9 | B15 | 40 MPa RC Beam (25 cm x 25 cm) | Beam | 40MPa | Concrete Rectangular | 250 | 250 | 625 | 4675 | 0.29 | 714.83 | G300E | 1532231.25 | 12.02 | G300E | 778387.5 | 6.11
1100 | Story9 | B16 | 40 MPa RC Beam (25 cm x 25 cm) | Beam | 40MPa | Concrete Rectangular | 250 | 250 | 625 | 4675 | 0.29 | 714.83 | G300E | 1429089.06 | 11.21 | G300E | 778387.5 | 6.11
1101 | Story9 | B17 | 40 MPa RC Beam (25 cm x 25 cm) | Beam | 40MPa | Concrete Rectangular | 250 | 250 | 625 | 4675 | 0.29 | 714.83 | G300E | 2188484.38 | 17.17 | G300E | 42611.16 | 0.33
1102 | Story9 | B18 | 40 MPa RC Beam (25 cm x 25 cm) | Beam | 40MPa | Concrete Rectangular | 250 | 250 | 625 | 4675 | 0.29 | 714.83 | G300E | 2052909.38 | 16.11 | G300E | 21305.58 | 0.17
1103 | Story9 | B19 | 40 MPa RC Beam (25 cm x 25 cm) | Beam | 40MPa | Concrete Rectangular | 250 | 250 | 625 | 4675 | 0.29 | 714.83 | G300E | 2062259.38 | 16.18 | G300E | 21305.58 | 0.17
1104 | Story9 | B2 | 40 MPa RC Beam (25 cm x 25 cm) | Beam | 40MPa | Concrete Rectangular | 250 | 250 | 625 | 4675 | 0.29 | 714.83 | G300E | 1491325 | 11.7 | G300E | 778387.5 | 6.11
1105 | Story9 | B20 | 40 MPa RC Beam (25 cm x 25 cm) | Beam | 40MPa | Concrete Rectangular | 250 | 250 | 625 | 4675 | 0.29 | 714.83 | G300E | 2078037.5 | 16.31 | G300E | 42611.16 | 0.33
1106 | Story9 | B21 | 40 MPa RC Beam (25 cm x 25 cm) | Beam | 40MPa | Concrete Rectangular | 250 | 250 | 625 | 4675 | 0.29 | 714.83 | G300E | 2095860.94 | 16.44 | G300E | 42611.16 | 0.33
1107 | Story9 | B22 | 40 MPa RC Beam (25 cm x 25 cm) | Beam | 40MPa | Concrete Rectangular | 250 | 250 | 625 | 4675 | 0.29 | 714.83 | G300E | 2121865.62 | 16.65 | G300E | 63916.75 | 0.5
1108 | Story9 | B23 | 40 MPa RC Beam (25 cm x 25 cm) | Beam | 40MPa | Concrete Rectangular | 250 | 250 | 625 | 4675 | 0.29 | 714.83 | G300E | 2100828.12 | 16.48 | G300E | 42611.16 | 0.33
1109 | Story9 | B24 | 40 MPa RC Beam (25 cm x 25 cm) | Beam | 40MPa | Concrete Rectangular | 250 | 250 | 625 | 4675 | 0.29 | 714.83 | G300E | 2122450 | 16.65 | G300E | 63916.75 | 0.5
1110 | Story9 | B25 | 40 MPa RC Beam (25 cm x 25 cm) | Beam | 40MPa | Concrete Rectangular | 250 | 250 | 625 | 4675 | 0.29 | 714.83 | G300E | 2095860.94 | 16.44 | G300E | 42611.16 | 0.33
1111 | Story9 | B26 | 40 MPa RC Beam (25 cm x 25 cm) | Beam | 40MPa | Concrete Rectangular | 250 | 250 | 625 | 4675 | 0.29 | 714.83 | G300E | 2122450 | 16.65 | G300E | 42611.16 | 0.33
1112 | Story9 | B27 | 40 MPa RC Beam (25 cm x 25 cm) | Beam | 40MPa | Concrete Rectangular | 250 | 250 | 625 | 4675 | 0.29 | 714.83 | G300E | 2096153.12 | 16.45 | G300E | 42611.16 | 0.33
1113 | Story9 | B28 | 40 MPa RC Beam (25 cm x 25 cm) | Beam | 40MPa | Concrete Rectangular | 250 | 250 | 625 | 4675 | 0.29 | 714.83 | G300E | 2096153.12 | 16.45 | G300E | 42611.16 | 0.33
1114 | Story9 | B29 | 40 MPa RC Beam (25 cm x 25 cm) | Beam | 40MPa | Concrete Rectangular | 250 | 250 | 625 | 4675 | 0.29 | 714.83 | G300E | 2220625 | 17.42 | G300E | 85222.33 | 0.67
1115 | Story9 | B3 | 40 MPa RC Beam (25 cm x 25 cm) | Beam | 40MPa | Concrete Rectangular | 250 | 250 | 625 | 4675 | 0.29 | 714.83 | G300E | 2180010.94 | 17.11 | G300E | 42611.16 | 0.33
1116 | Story9 | B30 | 40 MPa RC Beam (25 cm x 25 cm) | Beam | 40MPa | Concrete Rectangular | 250 | 250 | 625 | 4675 | 0.29 | 714.83 | G300E | 1429673.44 | 11.22 | G300E | 778387.5 | 6.11
1117 | Story9 | B31 | 40 MPa RC Beam (25 cm x 25 cm) | Beam | 40MPa | Concrete Rectangular | 250 | 250 | 625 | 4675 | 0.29 | 714.83 | G300E | 1422076.56 | 11.16 | G300E | 778387.5 | 6.11
1118 | Story9 | B32 | 40 MPa RC Beam (25 cm x 25 cm) | Beam | 40MPa | Concrete Rectangular | 250 | 250 | 625 | 4675 | 0.29 | 714.83 | G300E | 2227345.31 | 17.48 | G300E | 85222.33 | 0.67
1119 | Story9 | B33 | 40 MPa RC Beam (25 cm x 25 cm) | Beam | 40MPa | Concrete Rectangular | 250 | 250 | 625 | 4675 | 0.29 | 714.83 | G300E | 2095276.56 | 16.44 | G300E | 42611.16 | 0.33
1120 | Story9 | B34 | 40 MPa RC Beam (25 cm x 25 cm) | Beam | 40MPa | Concrete Rectangular | 250 | 250 | 625 | 4675 | 0.29 | 714.83 | G300E | 2087679.69 | 16.38 | G300E | 42611.16 | 0.33
1121 | Story9 | B35 | 40 MPa RC Beam (25 cm x 25 cm) | Beam | 40MPa | Concrete Rectangular | 250 | 250 | 625 | 4675 | 0.29 | 714.83 | G300E | 1931359.38 | 15.15 | G300E | 410499.33 | 3.22
1122 | Story9 | B36 | 40 MPa RC Beam (25 cm x 25 cm) | Beam | 40MPa | Concrete Rectangular | 250 | 250 | 625 | 4675 | 0.29 | 714.83 | G300E | 1939832.81 | 15.22 | G300E | 410499.33 | 3.22
1123 | Story9 | B37 | 40 MPa RC Beam (25 cm x 25 cm) | Beam | 40MPa | Concrete Rectangular | 250 | 250 | 625 | 4800 | 0.3 | 733.94 | G300E | 2525700 | 19.82 | G300E | 721175.25 | 5.66
1124 | Story9 | B38 | 40 MPa RC Beam (25 cm x 25 cm) | Beam | 40MPa | Concrete Rectangular | 250 | 250 | 625 | 4675 | 0.29 | 714.83 | G300E | 1813023.44 | 14.23 | G300E | 778387.5 | 6.11
1125 | Story9 | B39 | 40 MPa RC Beam (25 cm x 25 cm) | Beam | 40MPa | Concrete Rectangular | 250 | 250 | 625 | 4800 | 0.3 | 733.94 | G300E | 2583300 | 20.27 | G300E | 743050.5 | 5.83
1126 | Story9 | B4 | 40 MPa RC Beam (25 cm x 25 cm) | Beam | 40MPa | Concrete Rectangular | 250 | 250 | 625 | 4675 | 0.29 | 714.83 | G300E | 1429089.06 | 11.21 | G300E | 778387.5 | 6.11
1127 | Story9 | B40 | 40 MPa RC Beam (25 cm x 25 cm) | Beam | 40MPa | Concrete Rectangular | 250 | 250 | 625 | 4675 | 0.29 | 714.83 | G300E | 1977232.81 | 15.51 | G300E | 431804.91 | 3.39
1128 | Story9 | B41 | 40 MPa RC Beam (25 cm x 25 cm) | Beam | 40MPa | Concrete Rectangular | 250 | 250 | 625 | 4675 | 0.29 | 714.83 | G300E | 1977232.81 | 15.51 | G300E | 431804.91 | 3.39
1129 | Story9 | B42 | 40 MPa RC Beam (25 cm x 25 cm) | Beam | 40MPa | Concrete Rectangular | 250 | 250 | 625 | 4675 | 0.29 | 714.83 | G300E | 2122157.81 | 16.65 | G300E | 42611.16 | 0.33
1130 | Story9 | B43 | 40 MPa RC Beam (25 cm x 25 cm) | Beam | 40MPa | Concrete Rectangular | 250 | 250 | 625 | 4675 | 0.29 | 714.83 | G300E | 2095860.94 | 16.44 | G300E | 42611.16 | 0.33
1131 | Story9 | B44 | 40 MPa RC Beam (25 cm x 25 cm) | Beam | 40MPa | Concrete Rectangular | 250 | 250 | 625 | 4675 | 0.29 | 714.83 | G300E | 2227929.69 | 17.48 | G300E | 85222.33 | 0.67
1132 | Story9 | B45 | 40 MPa RC Beam (25 cm x 25 cm) | Beam | 40MPa | Concrete Rectangular | 250 | 250 | 625 | 4675 | 0.29 | 714.83 | G300E | 1422076.56 | 11.16 | G300E | 778387.5 | 6.11
1133 | Story9 | B46 | 40 MPa RC Beam (25 cm x 25 cm) | Beam | 40MPa | Concrete Rectangular | 250 | 250 | 625 | 4675 | 0.29 | 714.83 | G300E | 1423537.5 | 11.17 | G300E | 778387.5 | 6.11
1134 | Story9 | B47 | 40 MPa RC Beam (25 cm x 25 cm) | Beam | 40MPa | Concrete Rectangular | 250 | 250 | 625 | 4675 | 0.29 | 714.83 | G300E | 2218579.69 | 17.41 | G300E | 85222.33 | 0.67
1135 | Story9 | B48 | 40 MPa RC Beam (25 cm x 25 cm) | Beam | 40MPa | Concrete Rectangular | 250 | 250 | 625 | 4675 | 0.29 | 714.83 | G300E | 2100828.12 | 16.48 | G300E | 42611.16 | 0.33
1136 | Story9 | B49 | 40 MPa RC Beam (25 cm x 25 cm) | Beam | 40MPa | Concrete Rectangular | 250 | 250 | 625 | 4675 | 0.29 | 714.83 | G300E | 2122157.81 | 16.65 | G300E | 63916.75 | 0.5
1137 | Story9 | B5 | 40 MPa RC Beam (25 cm x 25 cm) | Beam | 40MPa | Concrete Rectangular | 250 | 250 | 625 | 4675 | 0.29 | 714.83 | G300E | 2227053.12 | 17.47 | G300E | 85222.33 | 0.67
1138 | Story9 | B50 | 40 MPa RC Beam (25 cm x 25 cm) | Beam | 40MPa | Concrete Rectangular | 250 | 250 | 625 | 4675 | 0.29 | 714.83 | G300E | 1812731.25 | 14.22 | G300E | 778387.5 | 6.11
1139 | Story9 | B51 | 40 MPa RC Beam (25 cm x 25 cm) | Beam | 40MPa | Concrete Rectangular | 250 | 250 | 625 | 4800 | 0.3 | 733.94 | G300E | 2537700 | 19.91 | G300E | 721175.25 | 5.66
1140 | Story9 | B55 | 40 MPa RC Beam (25 cm x 25 cm) | Beam | 40MPa | Concrete Rectangular | 250 | 250 | 625 | 4675 | 0.29 | 714.83 | G300E | 2516026.56 | 19.74 | G300E | 723700.23 | 5.68
1141 | Story9 | B56 | 40 MPa RC Beam (25 cm x 25 cm) | Beam | 40MPa | Concrete Rectangular | 250 | 250 | 625 | 4675 | 0.29 | 714.83 | G300E | 1813023.44 | 14.23 | G300E | 778387.5 | 6.11
1142 | Story9 | B57 | 40 MPa RC Beam (25 cm x 25 cm) | Beam | 40MPa | Concrete Rectangular | 250 | 250 | 625 | 4675 | 0.29 | 714.83 | G300E | 2122742.19 | 16.66 | G300E | 63916.75 | 0.5
1143 | Story9 | B58 | 40 MPa RC Beam (25 cm x 25 cm) | Beam | 40MPa | Concrete Rectangular | 250 | 250 | 625 | 4675 | 0.29 | 714.83 | G300E | 2100828.12 | 16.48 | G300E | 42611.16 | 0.33
1144 | Story9 | B59 | 40 MPa RC Beam (25 cm x 25 cm) | Beam | 40MPa | Concrete Rectangular | 250 | 250 | 625 | 4675 | 0.29 | 714.83 | G300E | 2218871.88 | 17.41 | G300E | 85222.33 | 0.67
1145 | Story9 | B6 | 40 MPa RC Beam (25 cm x 25 cm) | Beam | 40MPa | Concrete Rectangular | 250 | 250 | 625 | 4675 | 0.29 | 714.83 | G300E | 1422076.56 | 11.16 | G300E | 778387.5 | 6.11
1146 | Story9 | B60 | 40 MPa RC Beam (25 cm x 25 cm) | Beam | 40MPa | Concrete Rectangular | 250 | 250 | 625 | 4675 | 0.29 | 714.83 | G300E | 1423537.5 | 11.17 | G300E | 778387.5 | 6.11
1147 | Story9 | B61 | 40 MPa RC Beam (25 cm x 25 cm) | Beam | 40MPa | Concrete Rectangular | 250 | 250 | 625 | 4675 | 0.29 | 714.83 | G300E | 1422076.56 | 11.16 | G300E | 778387.5 | 6.11
1148 | Story9 | B62 | 40 MPa RC Beam (25 cm x 25 cm) | Beam | 40MPa | Concrete Rectangular | 250 | 250 | 625 | 4675 | 0.29 | 714.83 | G300E | 2218871.88 | 17.41 | G300E | 85222.33 | 0.67
1149 | Story9 | B63 | 40 MPa RC Beam (25 cm x 25 cm) | Beam | 40MPa | Concrete Rectangular | 250 | 250 | 625 | 4675 | 0.29 | 714.83 | G300E | 2095860.94 | 16.44 | G300E | 42611.16 | 0.33
1150 | Story9 | B64 | 40 MPa RC Beam (25 cm x 25 cm) | Beam | 40MPa | Concrete Rectangular | 250 | 250 | 625 | 4675 | 0.29 | 714.83 | G300E | 2122450 | 16.65 | G300E | 63916.75 | 0.5
1151 | Story9 | B65 | 40 MPa RC Beam (25 cm x 25 cm) | Beam | 40MPa | Concrete Rectangular | 250 | 250 | 625 | 4675 | 0.29 | 714.83 | G300E | 1977232.81 | 15.51 | G300E | 431804.91 | 3.39
1152 | Story9 | B66 | 40 MPa RC Beam (25 cm x 25 cm) | Beam | 40MPa | Concrete Rectangular | 250 | 250 | 625 | 4800 | 0.3 | 733.94 | G300E | 2582700 | 20.26 | G300E | 743050.5 | 5.83
1153 | Story9 | B67 | 40 MPa RC Beam (25 cm x 25 cm) | Beam | 40MPa | Concrete Rectangular | 250 | 250 | 625 | 4675 | 0.29 | 714.83 | G300E | 2516026.56 | 19.74 | G300E | 723700.23 | 5.68
1154 | Story9 | B69 | 40 MPa RC Beam (25 cm x 25 cm) | Beam | 40MPa | Concrete Rectangular | 250 | 250 | 625 | 4675 | 0.29 | 714.83 | G300E | 2516610.94 | 19.75 | G300E | 723700.23 | 5.68
1155 | Story9 | B7 | 40 MPa RC Beam (25 cm x 25 cm) | Beam | 40MPa | Concrete Rectangular | 250 | 250 | 625 | 4675 | 0.29 | 714.83 | G300E | 2218579.69 | 17.41 | G300E | 85222.33 | 0.67
1156 | Story9 | B70 | 40 MPa RC Beam (25 cm x 25 cm) | Beam | 40MPa | Concrete Rectangular | 250 | 250 | 625 | 4675 | 0.29 | 714.83 | G300E | 2516318.75 | 19.74 | G300E | 723700.23 | 5.68
1157 | Story9 | B71 | 40 MPa RC Beam (25 cm x 25 cm) | Beam | 40MPa | Concrete Rectangular | 250 | 250 | 625 | 4675 | 0.29 | 714.83 | G300E | 1976940.62 | 15.51 | G300E | 431804.91 | 3.39
1158 | Story9 | B72 | 40 MPa RC Beam (25 cm x 25 cm) | Beam | 40MPa | Concrete Rectangular | 250 | 250 | 625 | 4675 | 0.29 | 714.83 | G300E | 2122742.19 | 16.66 | G300E | 63916.75 | 0.5
1159 | Story9 | B73 | 40 MPa RC Beam (25 cm x 25 cm) | Beam | 40MPa | Concrete Rectangular | 250 | 250 | 625 | 4675 | 0.29 | 714.83 | G300E | 2095860.94 | 16.44 | G300E | 42611.16 | 0.33
1160 | Story9 | B74 | 40 MPa RC Beam (25 cm x 25 cm) | Beam | 40MPa | Concrete Rectangular | 250 | 250 | 625 | 4675 | 0.29 | 714.83 | G300E | 2218871.88 | 17.41 | G300E | 85222.33 | 0.67
1161 | Story9 | B75 | 40 MPa RC Beam (25 cm x 25 cm) | Beam | 40MPa | Concrete Rectangular | 250 | 250 | 625 | 4675 | 0.29 | 714.83 | G300E | 1422076.56 | 11.16 | G300E | 778387.5 | 6.11
1162 | Story9 | B76 | 40 MPa RC Beam (25 cm x 25 cm) | Beam | 40MPa | Concrete Rectangular | 250 | 250 | 625 | 4675 | 0.29 | 714.83 | G300E | 1429673.44 | 11.22 | G300E | 778387.5 | 6.11
1163 | Story9 | B77 | 40 MPa RC Beam (25 cm x 25 cm) | Beam | 40MPa | Concrete Rectangular | 250 | 250 | 625 | 4675 | 0.29 | 714.83 | G300E | 2227637.5 | 17.48 | G300E | 85222.33 | 0.67
1164 | Story9 | B78 | 40 MPa RC Beam (25 cm x 25 cm) | Beam | 40MPa | Concrete Rectangular | 250 | 250 | 625 | 4675 | 0.29 | 714.83 | G300E | 2096153.12 | 16.45 | G300E | 42611.16 | 0.33
1165 | Story9 | B79 | 40 MPa RC Beam (25 cm x 25 cm) | Beam | 40MPa | Concrete Rectangular | 250 | 250 | 625 | 4675 | 0.29 | 714.83 | G300E | 2122450 | 16.65 | G300E | 42611.16 | 0.33
1166 | Story9 | B8 | 40 MPa RC Beam (25 cm x 25 cm) | Beam | 40MPa | Concrete Rectangular | 250 | 250 | 625 | 4675 | 0.29 | 714.83 | G300E | 1423537.5 | 11.17 | G300E | 778387.5 | 6.11
1167 | Story9 | B80 | 40 MPa RC Beam (25 cm x 25 cm) | Beam | 40MPa | Concrete Rectangular | 250 | 250 | 625 | 4675 | 0.29 | 714.83 | G300E | 2122157.81 | 16.65 | G300E | 42611.16 | 0.33
1168 | Story9 | B81 | 40 MPa RC Beam (25 cm x 25 cm) | Beam | 40MPa | Concrete Rectangular | 250 | 250 | 625 | 4675 | 0.29 | 714.83 | G300E | 1977232.81 | 15.51 | G300E | 431804.91 | 3.39
1169 | Story9 | B82 | 40 MPa RC Beam (25 cm x 25 cm) | Beam | 40MPa | Concrete Rectangular | 250 | 250 | 625 | 4675 | 0.29 | 714.83 | G300E | 2122742.19 | 16.66 | G300E | 63916.75 | 0.5
1170 | Story9 | B83 | 40 MPa RC Beam (25 cm x 25 cm) | Beam | 40MPa | Concrete Rectangular | 250 | 250 | 625 | 4675 | 0.29 | 714.83 | G300E | 1812731.25 | 14.22 | G300E | 778387.5 | 6.11
1171 | Story9 | B84 | 40 MPa RC Beam (25 cm x 25 cm) | Beam | 40MPa | Concrete Rectangular | 250 | 250 | 625 | 4675 | 0.29 | 714.83 | G300E | 2122742.19 | 16.66 | G300E | 63916.75 | 0.5
1172 | Story9 | B85 | 40 MPa RC Beam (25 cm x 25 cm) | Beam | 40MPa | Concrete Rectangular | 250 | 250 | 625 | 4675 | 0.29 | 714.83 | G300E | 1976940.62 | 15.51 | G300E | 431804.91 | 3.39
1173 | Story9 | B86 | 40 MPa RC Beam (25 cm x 25 cm) | Beam | 40MPa | Concrete Rectangular | 250 | 250 | 625 | 4675 | 0.29 | 714.83 | G300E | 2122157.81 | 16.65 | G300E | 42611.16 | 0.33
1174 | Story9 | B87 | 40 MPa RC Beam (25 cm x 25 cm) | Beam | 40MPa | Concrete Rectangular | 250 | 250 | 625 | 4675 | 0.29 | 714.83 | G300E | 2122157.81 | 16.65 | G300E | 42611.16 | 0.33
1175 | Story9 | B88 | 40 MPa RC Beam (25 cm x 25 cm) | Beam | 40MPa | Concrete Rectangular | 250 | 250 | 625 | 4675 | 0.29 | 714.83 | G300E | 2096153.12 | 16.45 | G300E | 42611.16 | 0.33
1176 | Story9 | B89 | 40 MPa RC Beam (25 cm x 25 cm) | Beam | 40MPa | Concrete Rectangular | 250 | 250 | 625 | 4675 | 0.29 | 714.83 | G300E | 2227929.69 | 17.48 | G300E | 85222.33 | 0.67
1177 | Story9 | B9 | 40 MPa RC Beam (25 cm x 25 cm) | Beam | 40MPa | Concrete Rectangular | 250 | 250 | 625 | 4675 | 0.29 | 714.83 | G300E | 2218871.88 | 17.41 | G300E | 85222.33 | 0.67
1178 | Story9 | B90 | 40 MPa RC Beam (25 cm x 25 cm) | Beam | 40MPa | Concrete Rectangular | 250 | 250 | 625 | 4675 | 0.29 | 714.83 | G300E | 1429673.44 | 11.22 | G300E | 778387.5 | 6.11
1179 | Story9 | B91 | 40 MPa RC Beam (25 cm x 25 cm) | Beam | 40MPa | Concrete Rectangular | 250 | 250 | 625 | 4675 | 0.29 | 714.83 | G300E | 1532231.25 | 12.02 | G300E | 778387.5 | 6.11
1180 | Story9 | B92 | 40 MPa RC Beam (25 cm x 25 cm) | Beam | 40MPa | Concrete Rectangular | 250 | 250 | 625 | 4675 | 0.29 | 714.83 | G300E | 2220917.19 | 17.43 | G300E | 85222.33 | 0.67
1181 | Story9 | B93 | 40 MPa RC Beam (25 cm x 25 cm) | Beam | 40MPa | Concrete Rectangular | 250 | 250 | 625 | 4675 | 0.29 | 714.83 | G300E | 2220625 | 17.42 | G300E | 85222.33 | 0.67
1182 | Story9 | B94 | 40 MPa RC Beam (25 cm x 25 cm) | Beam | 40MPa | Concrete Rectangular | 250 | 250 | 625 | 4675 | 0.29 | 714.83 | G300E | 2096153.12 | 16.45 | G300E | 42611.16 | 0.33
1183 | Story9 | B95 | 40 MPa RC Beam (25 cm x 25 cm) | Beam | 40MPa | Concrete Rectangular | 250 | 250 | 625 | 4675 | 0.29 | 714.83 | G300E | 2227929.69 | 17.48 | G300E | 85222.33 | 0.67
1184 | Story9 | B96 | 40 MPa RC Beam (25 cm x 25 cm) | Beam | 40MPa | Concrete Rectangular | 250 | 250 | 625 | 4675 | 0.29 | 714.83 | G300E | 2095860.94 | 16.44 | G300E | 42611.16 | 0.33
1185 | Story9 | B97 | 40 MPa RC Beam (25 cm x 25 cm) | Beam | 40MPa | Concrete Rectangular | 250 | 250 | 625 | 4675 | 0.29 | 714.83 | G300E | 2218871.88 | 17.41 | G300E | 85222.33 | 0.67
1186 | Story9 | B98 | 40 MPa RC Beam (25 cm x 25 cm) | Beam | 40MPa | Concrete Rectangular | 250 | 250 | 625 | 4675 | 0.29 | 714.83 | G300E | 2100828.12 | 16.48 | G300E | 42611.16 | 0.33
1187 | Story9 | B99 | 40 MPa RC Beam (25 cm x 25 cm) | Beam | 40MPa | Concrete Rectangular | 250 | 250 | 625 | 4675 | 0.29 | 714.83 | G300E | 2218871.88 | 17.41 | G300E | 85222.33 | 0.67

## Columns
| Story | Label | Section | Structural_Element_Type | Material | Cross_Section_Type | Width_(mm) | Depth_(mm) | Area_(cm^2) | Length_(mm) | Volume_(m^3) | Mass_(kg) | Long._Rebar_Material | Long._Rebar_Volume_(mm^3) | Long._Rebar_Mass_(kg) | Tran._Rebar_Material | Tran._Rebar_Volume_(mm^3) | Tran._Rebar_Mass_(kg)
0 | Story1 | C1 | 40 MPa RC Column (32.5 cm x 32.5 cm) | Column | 40MPa | Concrete Rectangular | 325 | 325 | 1056.3 | 3250 | 0.34 | 839.83 | G300E | 3432000 | 26.93 | G300E | 0 | 0
1 | Story1 | C10 | 40 MPa RC Column (32.5 cm x 32.5 cm) | Column | 40MPa | Concrete Rectangular | 325 | 325 | 1056.3 | 3250 | 0.34 | 839.83 | G300E | 19144666.67 | 150.22 | G300E | 0 | 0
2 | Story1 | C11 | 40 MPa RC Column (32.5 cm x 32.5 cm) | Column | 40MPa | Concrete Rectangular | 325 | 325 | 1056.3 | 3250 | 0.34 | 839.83 | G300E | 18184833.33 | 142.68 | G300E | 0 | 0
3 | Story1 | C12 | 40 MPa RC Column (32.5 cm x 32.5 cm) | Column | 40MPa | Concrete Rectangular | 325 | 325 | 1056.3 | 3250 | 0.34 | 839.83 | G300E | 18370083.33 | 144.14 | G300E | 0 | 0
4 | Story1 | C13 | 40 MPa RC Column (32.5 cm x 32.5 cm) | Column | 40MPa | Concrete Rectangular | 325 | 325 | 1056.3 | 3250 | 0.34 | 839.83 | G300E | 18395000 | 144.33 | G300E | 0 | 0
5 | Story1 | C14 | 40 MPa RC Column (32.5 cm x 32.5 cm) | Column | 40MPa | Concrete Rectangular | 325 | 325 | 1056.3 | 3250 | 0.34 | 839.83 | G300E | 18313750 | 143.7 | G300E | 0 | 0
6 | Story1 | C15 | 40 MPa RC Column (32.5 cm x 32.5 cm) | Column | 40MPa | Concrete Rectangular | 325 | 325 | 1056.3 | 3250 | 0.34 | 839.83 | G300E | 18840250 | 147.83 | G300E | 0 | 0
7 | Story1 | C16 | 40 MPa RC Column (32.5 cm x 32.5 cm) | Column | 40MPa | Concrete Rectangular | 325 | 325 | 1056.3 | 3250 | 0.34 | 839.83 | G300E | 3432000 | 26.93 | G300E | 0 | 0
8 | Story1 | C17 | 40 MPa RC Column (32.5 cm x 32.5 cm) | Column | 40MPa | Concrete Rectangular | 325 | 325 | 1056.3 | 3250 | 0.34 | 839.83 | G300E | 3432000 | 26.93 | G300E | 0 | 0
9 | Story1 | C18 | 40 MPa RC Column (32.5 cm x 32.5 cm) | Column | 40MPa | Concrete Rectangular | 325 | 325 | 1056.3 | 3250 | 0.34 | 839.83 | G300E | 18184833.33 | 142.68 | G300E | 0 | 0
10 | Story1 | C19 | 40 MPa RC Column (32.5 cm x 32.5 cm) | Column | 40MPa | Concrete Rectangular | 325 | 325 | 1056.3 | 3250 | 0.34 | 839.83 | G300E | 17176250 | 134.77 | G300E | 0 | 0
11 | Story1 | C2 | 40 MPa RC Column (32.5 cm x 32.5 cm) | Column | 40MPa | Concrete Rectangular | 325 | 325 | 1056.3 | 3250 | 0.34 | 839.83 | G300E | 3432000 | 26.93 | G300E | 0 | 0
12 | Story1 | C20 | 40 MPa RC Column (32.5 cm x 32.5 cm) | Column | 40MPa | Concrete Rectangular | 325 | 325 | 1056.3 | 3250 | 0.34 | 839.83 | G300E | 12433416.67 | 97.56 | G300E | 0 | 0
13 | Story1 | C21 | 40 MPa RC Column (32.5 cm x 32.5 cm) | Column | 40MPa | Concrete Rectangular | 325 | 325 | 1056.3 | 3250 | 0.34 | 839.83 | G300E | 12592666.67 | 98.81 | G300E | 0 | 0
14 | Story1 | C22 | 40 MPa RC Column (32.5 cm x 32.5 cm) | Column | 40MPa | Concrete Rectangular | 325 | 325 | 1056.3 | 3250 | 0.34 | 839.83 | G300E | 16841500 | 132.14 | G300E | 0 | 0
15 | Story1 | C23 | 40 MPa RC Column (32.5 cm x 32.5 cm) | Column | 40MPa | Concrete Rectangular | 325 | 325 | 1056.3 | 3250 | 0.34 | 839.83 | G300E | 18312666.67 | 143.69 | G300E | 0 | 0
16 | Story1 | C24 | 40 MPa RC Column (32.5 cm x 32.5 cm) | Column | 40MPa | Concrete Rectangular | 325 | 325 | 1056.3 | 3250 | 0.34 | 839.83 | G300E | 3432000 | 26.93 | G300E | 0 | 0
17 | Story1 | C25 | 40 MPa RC Column (32.5 cm x 32.5 cm) | Column | 40MPa | Concrete Rectangular | 325 | 325 | 1056.3 | 3250 | 0.34 | 839.83 | G300E | 3432000 | 26.93 | G300E | 0 | 0
18 | Story1 | C26 | 40 MPa RC Column (32.5 cm x 32.5 cm) | Column | 40MPa | Concrete Rectangular | 325 | 325 | 1056.3 | 3250 | 0.34 | 839.83 | G300E | 18370083.33 | 144.14 | G300E | 0 | 0
19 | Story1 | C27 | 40 MPa RC Column (32.5 cm x 32.5 cm) | Column | 40MPa | Concrete Rectangular | 325 | 325 | 1056.3 | 3250 | 0.34 | 839.83 | G300E | 12433416.67 | 97.56 | G300E | 0 | 0
20 | Story1 | C3 | 40 MPa RC Column (32.5 cm x 32.5 cm) | Column | 40MPa | Concrete Rectangular | 325 | 325 | 1056.3 | 3250 | 0.34 | 839.83 | G300E | 3432000 | 26.93 | G300E | 0 | 0
21 | Story1 | C30 | 40 MPa RC Column (32.5 cm x 32.5 cm) | Column | 40MPa | Concrete Rectangular | 325 | 325 | 1056.3 | 3250 | 0.34 | 839.83 | G300E | 12601333.33 | 98.87 | G300E | 0 | 0
22 | Story1 | C31 | 40 MPa RC Column (32.5 cm x 32.5 cm) | Column | 40MPa | Concrete Rectangular | 325 | 325 | 1056.3 | 3250 | 0.34 | 839.83 | G300E | 18396083.33 | 144.34 | G300E | 0 | 0
23 | Story1 | C32 | 40 MPa RC Column (32.5 cm x 32.5 cm) | Column | 40MPa | Concrete Rectangular | 325 | 325 | 1056.3 | 3250 | 0.34 | 839.83 | G300E | 3432000 | 26.93 | G300E | 0 | 0
24 | Story1 | C33 | 40 MPa RC Column (32.5 cm x 32.5 cm) | Column | 40MPa | Concrete Rectangular | 325 | 325 | 1056.3 | 3250 | 0.34 | 839.83 | G300E | 3432000 | 26.93 | G300E | 0 | 0
25 | Story1 | C34 | 40 MPa RC Column (32.5 cm x 32.5 cm) | Column | 40MPa | Concrete Rectangular | 325 | 325 | 1056.3 | 3250 | 0.34 | 839.83 | G300E | 18395000 | 144.33 | G300E | 0 | 0
26 | Story1 | C35 | 40 MPa RC Column (32.5 cm x 32.5 cm) | Column | 40MPa | Concrete Rectangular | 325 | 325 | 1056.3 | 3250 | 0.34 | 839.83 | G300E | 12589416.67 | 98.78 | G300E | 0 | 0
27 | Story1 | C38 | 40 MPa RC Column (32.5 cm x 32.5 cm) | Column | 40MPa | Concrete Rectangular | 325 | 325 | 1056.3 | 3250 | 0.34 | 839.83 | G300E | 12599166.67 | 98.86 | G300E | 0 | 0
28 | Story1 | C39 | 40 MPa RC Column (32.5 cm x 32.5 cm) | Column | 40MPa | Concrete Rectangular | 325 | 325 | 1056.3 | 3250 | 0.34 | 839.83 | G300E | 18396083.33 | 144.34 | G300E | 0 | 0
29 | Story1 | C4 | 40 MPa RC Column (32.5 cm x 32.5 cm) | Column | 40MPa | Concrete Rectangular | 325 | 325 | 1056.3 | 3250 | 0.34 | 839.83 | G300E | 3432000 | 26.93 | G300E | 0 | 0
30 | Story1 | C40 | 40 MPa RC Column (32.5 cm x 32.5 cm) | Column | 40MPa | Concrete Rectangular | 325 | 325 | 1056.3 | 3250 | 0.34 | 839.83 | G300E | 3432000 | 26.93 | G300E | 0 | 0
31 | Story1 | C41 | 40 MPa RC Column (32.5 cm x 32.5 cm) | Column | 40MPa | Concrete Rectangular | 325 | 325 | 1056.3 | 3250 | 0.34 | 839.83 | G300E | 3432000 | 26.93 | G300E | 0 | 0
32 | Story1 | C42 | 40 MPa RC Column (32.5 cm x 32.5 cm) | Column | 40MPa | Concrete Rectangular | 325 | 325 | 1056.3 | 3250 | 0.34 | 839.83 | G300E | 18313750 | 143.7 | G300E | 0 | 0
33 | Story1 | C43 | 40 MPa RC Column (32.5 cm x 32.5 cm) | Column | 40MPa | Concrete Rectangular | 325 | 325 | 1056.3 | 3250 | 0.34 | 839.83 | G300E | 16841500 | 132.14 | G300E | 0 | 0
34 | Story1 | C44 | 40 MPa RC Column (32.5 cm x 32.5 cm) | Column | 40MPa | Concrete Rectangular | 325 | 325 | 1056.3 | 3250 | 0.34 | 839.83 | G300E | 12601333.33 | 98.87 | G300E | 0 | 0
35 | Story1 | C45 | 40 MPa RC Column (32.5 cm x 32.5 cm) | Column | 40MPa | Concrete Rectangular | 325 | 325 | 1056.3 | 3250 | 0.34 | 839.83 | G300E | 12598083.33 | 98.85 | G300E | 0 | 0
36 | Story1 | C46 | 40 MPa RC Column (32.5 cm x 32.5 cm) | Column | 40MPa | Concrete Rectangular | 325 | 325 | 1056.3 | 3250 | 0.34 | 839.83 | G300E | 16840416.67 | 132.14 | G300E | 0 | 0
37 | Story1 | C47 | 40 MPa RC Column (32.5 cm x 32.5 cm) | Column | 40MPa | Concrete Rectangular | 325 | 325 | 1056.3 | 3250 | 0.34 | 839.83 | G300E | 18312666.67 | 143.69 | G300E | 0 | 0
38 | Story1 | C48 | 40 MPa RC Column (32.5 cm x 32.5 cm) | Column | 40MPa | Concrete Rectangular | 325 | 325 | 1056.3 | 3250 | 0.34 | 839.83 | G300E | 3432000 | 26.93 | G300E | 0 | 0
39 | Story1 | C49 | 40 MPa RC Column (32.5 cm x 32.5 cm) | Column | 40MPa | Concrete Rectangular | 325 | 325 | 1056.3 | 3250 | 0.34 | 839.83 | G300E | 3432000 | 26.93 | G300E | 0 | 0
40 | Story1 | C5 | 40 MPa RC Column (32.5 cm x 32.5 cm) | Column | 40MPa | Concrete Rectangular | 325 | 325 | 1056.3 | 3250 | 0.34 | 839.83 | G300E | 3432000 | 26.93 | G300E | 0 | 0
41 | Story1 | C50 | 40 MPa RC Column (32.5 cm x 32.5 cm) | Column | 40MPa | Concrete Rectangular | 325 | 325 | 1056.3 | 3250 | 0.34 | 839.83 | G300E | 18840250 | 147.83 | G300E | 0 | 0
42 | Story1 | C51 | 40 MPa RC Column (32.5 cm x 32.5 cm) | Column | 40MPa | Concrete Rectangular | 325 | 325 | 1056.3 | 3250 | 0.34 | 839.83 | G300E | 18312666.67 | 143.69 | G300E | 0 | 0
43 | Story1 | C52 | 40 MPa RC Column (32.5 cm x 32.5 cm) | Column | 40MPa | Concrete Rectangular | 325 | 325 | 1056.3 | 3250 | 0.34 | 839.83 | G300E | 18396083.33 | 144.34 | G300E | 0 | 0
44 | Story1 | C53 | 40 MPa RC Column (32.5 cm x 32.5 cm) | Column | 40MPa | Concrete Rectangular | 325 | 325 | 1056.3 | 3250 | 0.34 | 839.83 | G300E | 18396083.33 | 144.34 | G300E | 0 | 0
45 | Story1 | C54 | 40 MPa RC Column (32.5 cm x 32.5 cm) | Column | 40MPa | Concrete Rectangular | 325 | 325 | 1056.3 | 3250 | 0.34 | 839.83 | G300E | 18312666.67 | 143.69 | G300E | 0 | 0
46 | Story1 | C55 | 40 MPa RC Column (32.5 cm x 32.5 cm) | Column | 40MPa | Concrete Rectangular | 325 | 325 | 1056.3 | 3250 | 0.34 | 839.83 | G300E | 18840250 | 147.83 | G300E | 0 | 0
47 | Story1 | C56 | 40 MPa RC Column (32.5 cm x 32.5 cm) | Column | 40MPa | Concrete Rectangular | 325 | 325 | 1056.3 | 3250 | 0.34 | 839.83 | G300E | 3432000 | 26.93 | G300E | 0 | 0
48 | Story1 | C57 | 40 MPa RC Column (32.5 cm x 32.5 cm) | Column | 40MPa | Concrete Rectangular | 325 | 325 | 1056.3 | 3250 | 0.34 | 839.83 | G300E | 3432000 | 26.93 | G300E | 0 | 0
49 | Story1 | C58 | 40 MPa RC Column (32.5 cm x 32.5 cm) | Column | 40MPa | Concrete Rectangular | 325 | 325 | 1056.3 | 3250 | 0.34 | 839.83 | G300E | 3432000 | 26.93 | G300E | 0 | 0
50 | Story1 | C59 | 40 MPa RC Column (32.5 cm x 32.5 cm) | Column | 40MPa | Concrete Rectangular | 325 | 325 | 1056.3 | 3250 | 0.34 | 839.83 | G300E | 3432000 | 26.93 | G300E | 0 | 0
51 | Story1 | C6 | 40 MPa RC Column (32.5 cm x 32.5 cm) | Column | 40MPa | Concrete Rectangular | 325 | 325 | 1056.3 | 3250 | 0.34 | 839.83 | G300E | 3432000 | 26.93 | G300E | 0 | 0
52 | Story1 | C60 | 40 MPa RC Column (32.5 cm x 32.5 cm) | Column | 40MPa | Concrete Rectangular | 325 | 325 | 1056.3 | 3250 | 0.34 | 839.83 | G300E | 3432000 | 26.93 | G300E | 0 | 0
53 | Story1 | C61 | 40 MPa RC Column (32.5 cm x 32.5 cm) | Column | 40MPa | Concrete Rectangular | 325 | 325 | 1056.3 | 3250 | 0.34 | 839.83 | G300E | 3432000 | 26.93 | G300E | 0 | 0
54 | Story1 | C62 | 40 MPa RC Column (32.5 cm x 32.5 cm) | Column | 40MPa | Concrete Rectangular | 325 | 325 | 1056.3 | 3250 | 0.34 | 839.83 | G300E | 3432000 | 26.93 | G300E | 0 | 0
55 | Story1 | C63 | 40 MPa RC Column (32.5 cm x 32.5 cm) | Column | 40MPa | Concrete Rectangular | 325 | 325 | 1056.3 | 3250 | 0.34 | 839.83 | G300E | 3432000 | 26.93 | G300E | 0 | 0
56 | Story1 | C64 | 40 MPa RC Column (32.5 cm x 32.5 cm) | Column | 40MPa | Concrete Rectangular | 325 | 325 | 1056.3 | 3250 | 0.34 | 839.83 | G300E | 3432000 | 26.93 | G300E | 0 | 0
57 | Story1 | C7 | 40 MPa RC Column (32.5 cm x 32.5 cm) | Column | 40MPa | Concrete Rectangular | 325 | 325 | 1056.3 | 3250 | 0.34 | 839.83 | G300E | 3432000 | 26.93 | G300E | 0 | 0
58 | Story1 | C8 | 40 MPa RC Column (32.5 cm x 32.5 cm) | Column | 40MPa | Concrete Rectangular | 325 | 325 | 1056.3 | 3250 | 0.34 | 839.83 | G300E | 3432000 | 26.93 | G300E | 0 | 0
59 | Story1 | C9 | 40 MPa RC Column (32.5 cm x 32.5 cm) | Column | 40MPa | Concrete Rectangular | 325 | 325 | 1056.3 | 3250 | 0.34 | 839.83 | G300E | 3432000 | 26.93 | G300E | 0 | 0
60 | Story10 | C1 | 40 MPa RC Column (25 cm x 25 cm) | Column | 40MPa | Concrete Rectangular | 250 | 250 | 625 | 3250 | 0.2 | 496.94 | G300E | 2031250 | 15.94 | G300E | 0 | 0
61 | Story10 | C10 | 40 MPa RC Column (25 cm x 25 cm) | Column | 40MPa | Concrete Rectangular | 250 | 250 | 625 | 3225 | 0.2 | 493.12 | G300E | 2015625 | 15.82 | G300E | 0 | 0
62 | Story10 | C11 | 40 MPa RC Column (25 cm x 25 cm) | Column | 40MPa | Concrete Rectangular | 250 | 250 | 625 | 3225 | 0.2 | 493.12 | G300E | 2015625 | 15.82 | G300E | 0 | 0
63 | Story10 | C12 | 40 MPa RC Column (25 cm x 25 cm) | Column | 40MPa | Concrete Rectangular | 250 | 250 | 625 | 3225 | 0.2 | 493.12 | G300E | 2015625 | 15.82 | G300E | 0 | 0
64 | Story10 | C13 | 40 MPa RC Column (25 cm x 25 cm) | Column | 40MPa | Concrete Rectangular | 250 | 250 | 625 | 3225 | 0.2 | 493.12 | G300E | 2015625 | 15.82 | G300E | 0 | 0
65 | Story10 | C14 | 40 MPa RC Column (25 cm x 25 cm) | Column | 40MPa | Concrete Rectangular | 250 | 250 | 625 | 3225 | 0.2 | 493.12 | G300E | 2015625 | 15.82 | G300E | 0 | 0
66 | Story10 | C15 | 40 MPa RC Column (25 cm x 25 cm) | Column | 40MPa | Concrete Rectangular | 250 | 250 | 625 | 3225 | 0.2 | 493.12 | G300E | 2015625 | 15.82 | G300E | 0 | 0
67 | Story10 | C16 | 40 MPa RC Column (25 cm x 25 cm) | Column | 40MPa | Concrete Rectangular | 250 | 250 | 625 | 3225 | 0.2 | 493.12 | G300E | 2015625 | 15.82 | G300E | 0 | 0
68 | Story10 | C17 | 40 MPa RC Column (25 cm x 25 cm) | Column | 40MPa | Concrete Rectangular | 250 | 250 | 625 | 3225 | 0.2 | 493.12 | G300E | 2015625 | 15.82 | G300E | 0 | 0
69 | Story10 | C18 | 40 MPa RC Column (25 cm x 25 cm) | Column | 40MPa | Concrete Rectangular | 250 | 250 | 625 | 3225 | 0.2 | 493.12 | G300E | 2015625 | 15.82 | G300E | 0 | 0
70 | Story10 | C19 | 40 MPa RC Column (25 cm x 25 cm) | Column | 40MPa | Concrete Rectangular | 250 | 250 | 625 | 3225 | 0.2 | 493.12 | G300E | 2015625 | 15.82 | G300E | 0 | 0
71 | Story10 | C2 | 40 MPa RC Column (25 cm x 25 cm) | Column | 40MPa | Concrete Rectangular | 250 | 250 | 625 | 3225 | 0.2 | 493.12 | G300E | 2015625 | 15.82 | G300E | 0 | 0
72 | Story10 | C20 | 40 MPa RC Column (25 cm x 25 cm) | Column | 40MPa | Concrete Rectangular | 250 | 250 | 625 | 3225 | 0.2 | 493.12 | G300E | 2015625 | 15.82 | G300E | 0 | 0
73 | Story10 | C21 | 40 MPa RC Column (25 cm x 25 cm) | Column | 40MPa | Concrete Rectangular | 250 | 250 | 625 | 3225 | 0.2 | 493.12 | G300E | 2015625 | 15.82 | G300E | 0 | 0
74 | Story10 | C22 | 40 MPa RC Column (25 cm x 25 cm) | Column | 40MPa | Concrete Rectangular | 250 | 250 | 625 | 3225 | 0.2 | 493.12 | G300E | 2015625 | 15.82 | G300E | 0 | 0
75 | Story10 | C23 | 40 MPa RC Column (25 cm x 25 cm) | Column | 40MPa | Concrete Rectangular | 250 | 250 | 625 | 3225 | 0.2 | 493.12 | G300E | 2015625 | 15.82 | G300E | 0 | 0
76 | Story10 | C24 | 40 MPa RC Column (25 cm x 25 cm) | Column | 40MPa | Concrete Rectangular | 250 | 250 | 625 | 3225 | 0.2 | 493.12 | G300E | 2015625 | 15.82 | G300E | 0 | 0
77 | Story10 | C25 | 40 MPa RC Column (25 cm x 25 cm) | Column | 40MPa | Concrete Rectangular | 250 | 250 | 625 | 3225 | 0.2 | 493.12 | G300E | 2015625 | 15.82 | G300E | 0 | 0
78 | Story10 | C26 | 40 MPa RC Column (25 cm x 25 cm) | Column | 40MPa | Concrete Rectangular | 250 | 250 | 625 | 3225 | 0.2 | 493.12 | G300E | 2015625 | 15.82 | G300E | 0 | 0
79 | Story10 | C27 | 40 MPa RC Column (25 cm x 25 cm) | Column | 40MPa | Concrete Rectangular | 250 | 250 | 625 | 3225 | 0.2 | 493.12 | G300E | 2015625 | 15.82 | G300E | 0 | 0
80 | Story10 | C3 | 40 MPa RC Column (25 cm x 25 cm) | Column | 40MPa | Concrete Rectangular | 250 | 250 | 625 | 3225 | 0.2 | 493.12 | G300E | 2015625 | 15.82 | G300E | 0 | 0
81 | Story10 | C30 | 40 MPa RC Column (25 cm x 25 cm) | Column | 40MPa | Concrete Rectangular | 250 | 250 | 625 | 3225 | 0.2 | 493.12 | G300E | 2015625 | 15.82 | G300E | 0 | 0
82 | Story10 | C31 | 40 MPa RC Column (25 cm x 25 cm) | Column | 40MPa | Concrete Rectangular | 250 | 250 | 625 | 3225 | 0.2 | 493.12 | G300E | 2015625 | 15.82 | G300E | 0 | 0
83 | Story10 | C32 | 40 MPa RC Column (25 cm x 25 cm) | Column | 40MPa | Concrete Rectangular | 250 | 250 | 625 | 3225 | 0.2 | 493.12 | G300E | 2015625 | 15.82 | G300E | 0 | 0
84 | Story10 | C33 | 40 MPa RC Column (25 cm x 25 cm) | Column | 40MPa | Concrete Rectangular | 250 | 250 | 625 | 3225 | 0.2 | 493.12 | G300E | 2015625 | 15.82 | G300E | 0 | 0
85 | Story10 | C34 | 40 MPa RC Column (25 cm x 25 cm) | Column | 40MPa | Concrete Rectangular | 250 | 250 | 625 | 3225 | 0.2 | 493.12 | G300E | 2015625 | 15.82 | G300E | 0 | 0
86 | Story10 | C35 | 40 MPa RC Column (25 cm x 25 cm) | Column | 40MPa | Concrete Rectangular | 250 | 250 | 625 | 3225 | 0.2 | 493.12 | G300E | 2015625 | 15.82 | G300E | 0 | 0
87 | Story10 | C38 | 40 MPa RC Column (25 cm x 25 cm) | Column | 40MPa | Concrete Rectangular | 250 | 250 | 625 | 3225 | 0.2 | 493.12 | G300E | 2015625 | 15.82 | G300E | 0 | 0
88 | Story10 | C39 | 40 MPa RC Column (25 cm x 25 cm) | Column | 40MPa | Concrete Rectangular | 250 | 250 | 625 | 3225 | 0.2 | 493.12 | G300E | 2015625 | 15.82 | G300E | 0 | 0
89 | Story10 | C4 | 40 MPa RC Column (25 cm x 25 cm) | Column | 40MPa | Concrete Rectangular | 250 | 250 | 625 | 3225 | 0.2 | 493.12 | G300E | 2015625 | 15.82 | G300E | 0 | 0
90 | Story10 | C40 | 40 MPa RC Column (25 cm x 25 cm) | Column | 40MPa | Concrete Rectangular | 250 | 250 | 625 | 3225 | 0.2 | 493.12 | G300E | 2015625 | 15.82 | G300E | 0 | 0
91 | Story10 | C41 | 40 MPa RC Column (25 cm x 25 cm) | Column | 40MPa | Concrete Rectangular | 250 | 250 | 625 | 3225 | 0.2 | 493.12 | G300E | 2015625 | 15.82 | G300E | 0 | 0
92 | Story10 | C42 | 40 MPa RC Column (25 cm x 25 cm) | Column | 40MPa | Concrete Rectangular | 250 | 250 | 625 | 3225 | 0.2 | 493.12 | G300E | 2015625 | 15.82 | G300E | 0 | 0
93 | Story10 | C43 | 40 MPa RC Column (25 cm x 25 cm) | Column | 40MPa | Concrete Rectangular | 250 | 250 | 625 | 3225 | 0.2 | 493.12 | G300E | 2015625 | 15.82 | G300E | 0 | 0
94 | Story10 | C44 | 40 MPa RC Column (25 cm x 25 cm) | Column | 40MPa | Concrete Rectangular | 250 | 250 | 625 | 3225 | 0.2 | 493.12 | G300E | 2015625 | 15.82 | G300E | 0 | 0
95 | Story10 | C45 | 40 MPa RC Column (25 cm x 25 cm) | Column | 40MPa | Concrete Rectangular | 250 | 250 | 625 | 3225 | 0.2 | 493.12 | G300E | 2015625 | 15.82 | G300E | 0 | 0
96 | Story10 | C46 | 40 MPa RC Column (25 cm x 25 cm) | Column | 40MPa | Concrete Rectangular | 250 | 250 | 625 | 3225 | 0.2 | 493.12 | G300E | 2015625 | 15.82 | G300E | 0 | 0
97 | Story10 | C47 | 40 MPa RC Column (25 cm x 25 cm) | Column | 40MPa | Concrete Rectangular | 250 | 250 | 625 | 3225 | 0.2 | 493.12 | G300E | 2015625 | 15.82 | G300E | 0 | 0
98 | Story10 | C48 | 40 MPa RC Column (25 cm x 25 cm) | Column | 40MPa | Concrete Rectangular | 250 | 250 | 625 | 3225 | 0.2 | 493.12 | G300E | 2015625 | 15.82 | G300E | 0 | 0
99 | Story10 | C49 | 40 MPa RC Column (25 cm x 25 cm) | Column | 40MPa | Concrete Rectangular | 250 | 250 | 625 | 3225 | 0.2 | 493.12 | G300E | 2015625 | 15.82 | G300E | 0 | 0
100 | Story10 | C5 | 40 MPa RC Column (25 cm x 25 cm) | Column | 40MPa | Concrete Rectangular | 250 | 250 | 625 | 3225 | 0.2 | 493.12 | G300E | 2015625 | 15.82 | G300E | 0 | 0
101 | Story10 | C50 | 40 MPa RC Column (25 cm x 25 cm) | Column | 40MPa | Concrete Rectangular | 250 | 250 | 625 | 3225 | 0.2 | 493.12 | G300E | 2015625 | 15.82 | G300E | 0 | 0
102 | Story10 | C51 | 40 MPa RC Column (25 cm x 25 cm) | Column | 40MPa | Concrete Rectangular | 250 | 250 | 625 | 3225 | 0.2 | 493.12 | G300E | 2015625 | 15.82 | G300E | 0 | 0
103 | Story10 | C52 | 40 MPa RC Column (25 cm x 25 cm) | Column | 40MPa | Concrete Rectangular | 250 | 250 | 625 | 3225 | 0.2 | 493.12 | G300E | 2015625 | 15.82 | G300E | 0 | 0
104 | Story10 | C53 | 40 MPa RC Column (25 cm x 25 cm) | Column | 40MPa | Concrete Rectangular | 250 | 250 | 625 | 3225 | 0.2 | 493.12 | G300E | 2015625 | 15.82 | G300E | 0 | 0
105 | Story10 | C54 | 40 MPa RC Column (25 cm x 25 cm) | Column | 40MPa | Concrete Rectangular | 250 | 250 | 625 | 3225 | 0.2 | 493.12 | G300E | 2015625 | 15.82 | G300E | 0 | 0
106 | Story10 | C55 | 40 MPa RC Column (25 cm x 25 cm) | Column | 40MPa | Concrete Rectangular | 250 | 250 | 625 | 3225 | 0.2 | 493.12 | G300E | 2015625 | 15.82 | G300E | 0 | 0
107 | Story10 | C56 | 40 MPa RC Column (25 cm x 25 cm) | Column | 40MPa | Concrete Rectangular | 250 | 250 | 625 | 3225 | 0.2 | 493.12 | G300E | 2015625 | 15.82 | G300E | 0 | 0
108 | Story10 | C57 | 40 MPa RC Column (25 cm x 25 cm) | Column | 40MPa | Concrete Rectangular | 250 | 250 | 625 | 3250 | 0.2 | 496.94 | G300E | 2031250 | 15.94 | G300E | 0 | 0
109 | Story10 | C58 | 40 MPa RC Column (25 cm x 25 cm) | Column | 40MPa | Concrete Rectangular | 250 | 250 | 625 | 3225 | 0.2 | 493.12 | G300E | 2015625 | 15.82 | G300E | 0 | 0
110 | Story10 | C59 | 40 MPa RC Column (25 cm x 25 cm) | Column | 40MPa | Concrete Rectangular | 250 | 250 | 625 | 3225 | 0.2 | 493.12 | G300E | 2015625 | 15.82 | G300E | 0 | 0
111 | Story10 | C6 | 40 MPa RC Column (25 cm x 25 cm) | Column | 40MPa | Concrete Rectangular | 250 | 250 | 625 | 3225 | 0.2 | 493.12 | G300E | 2015625 | 15.82 | G300E | 0 | 0
112 | Story10 | C60 | 40 MPa RC Column (25 cm x 25 cm) | Column | 40MPa | Concrete Rectangular | 250 | 250 | 625 | 3225 | 0.2 | 493.12 | G300E | 2015625 | 15.82 | G300E | 0 | 0
113 | Story10 | C61 | 40 MPa RC Column (25 cm x 25 cm) | Column | 40MPa | Concrete Rectangular | 250 | 250 | 625 | 3225 | 0.2 | 493.12 | G300E | 2015625 | 15.82 | G300E | 0 | 0
114 | Story10 | C62 | 40 MPa RC Column (25 cm x 25 cm) | Column | 40MPa | Concrete Rectangular | 250 | 250 | 625 | 3225 | 0.2 | 493.12 | G300E | 2015625 | 15.82 | G300E | 0 | 0
115 | Story10 | C63 | 40 MPa RC Column (25 cm x 25 cm) | Column | 40MPa | Concrete Rectangular | 250 | 250 | 625 | 3225 | 0.2 | 493.12 | G300E | 2015625 | 15.82 | G300E | 0 | 0
116 | Story10 | C64 | 40 MPa RC Column (25 cm x 25 cm) | Column | 40MPa | Concrete Rectangular | 250 | 250 | 625 | 3250 | 0.2 | 496.94 | G300E | 2031250 | 15.94 | G300E | 0 | 0
117 | Story10 | C7 | 40 MPa RC Column (25 cm x 25 cm) | Column | 40MPa | Concrete Rectangular | 250 | 250 | 625 | 3225 | 0.2 | 493.12 | G300E | 2015625 | 15.82 | G300E | 0 | 0
118 | Story10 | C8 | 40 MPa RC Column (25 cm x 25 cm) | Column | 40MPa | Concrete Rectangular | 250 | 250 | 625 | 3250 | 0.2 | 496.94 | G300E | 2031250 | 15.94 | G300E | 0 | 0
119 | Story10 | C9 | 40 MPa RC Column (25 cm x 25 cm) | Column | 40MPa | Concrete Rectangular | 250 | 250 | 625 | 3225 | 0.2 | 493.12 | G300E | 2015625 | 15.82 | G300E | 0 | 0
120 | Story11 | C1 | 40 MPa RC Column (25 cm x 25 cm) | Column | 40MPa | Concrete Rectangular | 250 | 250 | 625 | 3250 | 0.2 | 496.94 | G300E | 3069083.33 | 24.08 | G300E | 0 | 0
121 | Story11 | C10 | 40 MPa RC Column (25 cm x 25 cm) | Column | 40MPa | Concrete Rectangular | 250 | 250 | 625 | 3250 | 0.2 | 496.94 | G300E | 2031250 | 15.94 | G300E | 0 | 0
122 | Story11 | C11 | 40 MPa RC Column (25 cm x 25 cm) | Column | 40MPa | Concrete Rectangular | 250 | 250 | 625 | 3250 | 0.2 | 496.94 | G300E | 2031250 | 15.94 | G300E | 0 | 0
123 | Story11 | C12 | 40 MPa RC Column (25 cm x 25 cm) | Column | 40MPa | Concrete Rectangular | 250 | 250 | 625 | 3250 | 0.2 | 496.94 | G300E | 2031250 | 15.94 | G300E | 0 | 0
124 | Story11 | C13 | 40 MPa RC Column (25 cm x 25 cm) | Column | 40MPa | Concrete Rectangular | 250 | 250 | 625 | 3250 | 0.2 | 496.94 | G300E | 2031250 | 15.94 | G300E | 0 | 0
125 | Story11 | C14 | 40 MPa RC Column (25 cm x 25 cm) | Column | 40MPa | Concrete Rectangular | 250 | 250 | 625 | 3250 | 0.2 | 496.94 | G300E | 2031250 | 15.94 | G300E | 0 | 0
126 | Story11 | C15 | 40 MPa RC Column (25 cm x 25 cm) | Column | 40MPa | Concrete Rectangular | 250 | 250 | 625 | 3250 | 0.2 | 496.94 | G300E | 2031250 | 15.94 | G300E | 0 | 0
127 | Story11 | C16 | 40 MPa RC Column (25 cm x 25 cm) | Column | 40MPa | Concrete Rectangular | 250 | 250 | 625 | 3250 | 0.2 | 496.94 | G300E | 2745166.67 | 21.54 | G300E | 0 | 0
128 | Story11 | C17 | 40 MPa RC Column (25 cm x 25 cm) | Column | 40MPa | Concrete Rectangular | 250 | 250 | 625 | 3250 | 0.2 | 496.94 | G300E | 2830750 | 22.21 | G300E | 0 | 0
129 | Story11 | C18 | 40 MPa RC Column (25 cm x 25 cm) | Column | 40MPa | Concrete Rectangular | 250 | 250 | 625 | 3250 | 0.2 | 496.94 | G300E | 2031250 | 15.94 | G300E | 0 | 0
130 | Story11 | C19 | 40 MPa RC Column (25 cm x 25 cm) | Column | 40MPa | Concrete Rectangular | 250 | 250 | 625 | 3250 | 0.2 | 496.94 | G300E | 2031250 | 15.94 | G300E | 0 | 0
131 | Story11 | C2 | 40 MPa RC Column (25 cm x 25 cm) | Column | 40MPa | Concrete Rectangular | 250 | 250 | 625 | 3250 | 0.2 | 496.94 | G300E | 2761416.67 | 21.67 | G300E | 0 | 0
132 | Story11 | C20 | 40 MPa RC Column (25 cm x 25 cm) | Column | 40MPa | Concrete Rectangular | 250 | 250 | 625 | 3250 | 0.2 | 496.94 | G300E | 2031250 | 15.94 | G300E | 0 | 0
133 | Story11 | C21 | 40 MPa RC Column (25 cm x 25 cm) | Column | 40MPa | Concrete Rectangular | 250 | 250 | 625 | 3250 | 0.2 | 496.94 | G300E | 2031250 | 15.94 | G300E | 0 | 0
134 | Story11 | C22 | 40 MPa RC Column (25 cm x 25 cm) | Column | 40MPa | Concrete Rectangular | 250 | 250 | 625 | 3250 | 0.2 | 496.94 | G300E | 2031250 | 15.94 | G300E | 0 | 0
135 | Story11 | C23 | 40 MPa RC Column (25 cm x 25 cm) | Column | 40MPa | Concrete Rectangular | 250 | 250 | 625 | 3250 | 0.2 | 496.94 | G300E | 2031250 | 15.94 | G300E | 0 | 0
136 | Story11 | C24 | 40 MPa RC Column (25 cm x 25 cm) | Column | 40MPa | Concrete Rectangular | 250 | 250 | 625 | 3250 | 0.2 | 496.94 | G300E | 2831833.33 | 22.22 | G300E | 0 | 0
137 | Story11 | C25 | 40 MPa RC Column (25 cm x 25 cm) | Column | 40MPa | Concrete Rectangular | 250 | 250 | 625 | 3250 | 0.2 | 496.94 | G300E | 2829666.67 | 22.2 | G300E | 0 | 0
138 | Story11 | C26 | 40 MPa RC Column (25 cm x 25 cm) | Column | 40MPa | Concrete Rectangular | 250 | 250 | 625 | 3250 | 0.2 | 496.94 | G300E | 2031250 | 15.94 | G300E | 0 | 0
139 | Story11 | C27 | 40 MPa RC Column (25 cm x 25 cm) | Column | 40MPa | Concrete Rectangular | 250 | 250 | 625 | 3250 | 0.2 | 496.94 | G300E | 2031250 | 15.94 | G300E | 0 | 0
140 | Story11 | C3 | 40 MPa RC Column (25 cm x 25 cm) | Column | 40MPa | Concrete Rectangular | 250 | 250 | 625 | 3250 | 0.2 | 496.94 | G300E | 2830750 | 22.21 | G300E | 0 | 0
141 | Story11 | C30 | 40 MPa RC Column (25 cm x 25 cm) | Column | 40MPa | Concrete Rectangular | 250 | 250 | 625 | 3250 | 0.2 | 496.94 | G300E | 2031250 | 15.94 | G300E | 0 | 0
142 | Story11 | C31 | 40 MPa RC Column (25 cm x 25 cm) | Column | 40MPa | Concrete Rectangular | 250 | 250 | 625 | 3250 | 0.2 | 496.94 | G300E | 2031250 | 15.94 | G300E | 0 | 0
143 | Story11 | C32 | 40 MPa RC Column (25 cm x 25 cm) | Column | 40MPa | Concrete Rectangular | 250 | 250 | 625 | 3250 | 0.2 | 496.94 | G300E | 2829666.67 | 22.2 | G300E | 0 | 0
144 | Story11 | C33 | 40 MPa RC Column (25 cm x 25 cm) | Column | 40MPa | Concrete Rectangular | 250 | 250 | 625 | 3250 | 0.2 | 496.94 | G300E | 2830750 | 22.21 | G300E | 0 | 0
145 | Story11 | C34 | 40 MPa RC Column (25 cm x 25 cm) | Column | 40MPa | Concrete Rectangular | 250 | 250 | 625 | 3250 | 0.2 | 496.94 | G300E | 2031250 | 15.94 | G300E | 0 | 0
146 | Story11 | C35 | 40 MPa RC Column (25 cm x 25 cm) | Column | 40MPa | Concrete Rectangular | 250 | 250 | 625 | 3250 | 0.2 | 496.94 | G300E | 2031250 | 15.94 | G300E | 0 | 0
147 | Story11 | C38 | 40 MPa RC Column (25 cm x 25 cm) | Column | 40MPa | Concrete Rectangular | 250 | 250 | 625 | 3250 | 0.2 | 496.94 | G300E | 2031250 | 15.94 | G300E | 0 | 0
148 | Story11 | C39 | 40 MPa RC Column (25 cm x 25 cm) | Column | 40MPa | Concrete Rectangular | 250 | 250 | 625 | 3250 | 0.2 | 496.94 | G300E | 2031250 | 15.94 | G300E | 0 | 0
149 | Story11 | C4 | 40 MPa RC Column (25 cm x 25 cm) | Column | 40MPa | Concrete Rectangular | 250 | 250 | 625 | 3250 | 0.2 | 496.94 | G300E | 2829666.67 | 22.2 | G300E | 0 | 0
150 | Story11 | C40 | 40 MPa RC Column (25 cm x 25 cm) | Column | 40MPa | Concrete Rectangular | 250 | 250 | 625 | 3250 | 0.2 | 496.94 | G300E | 2829666.67 | 22.2 | G300E | 0 | 0
151 | Story11 | C41 | 40 MPa RC Column (25 cm x 25 cm) | Column | 40MPa | Concrete Rectangular | 250 | 250 | 625 | 3250 | 0.2 | 496.94 | G300E | 2832916.67 | 22.23 | G300E | 0 | 0
152 | Story11 | C42 | 40 MPa RC Column (25 cm x 25 cm) | Column | 40MPa | Concrete Rectangular | 250 | 250 | 625 | 3250 | 0.2 | 496.94 | G300E | 2031250 | 15.94 | G300E | 0 | 0
153 | Story11 | C43 | 40 MPa RC Column (25 cm x 25 cm) | Column | 40MPa | Concrete Rectangular | 250 | 250 | 625 | 3250 | 0.2 | 496.94 | G300E | 2031250 | 15.94 | G300E | 0 | 0
154 | Story11 | C44 | 40 MPa RC Column (25 cm x 25 cm) | Column | 40MPa | Concrete Rectangular | 250 | 250 | 625 | 3250 | 0.2 | 496.94 | G300E | 2031250 | 15.94 | G300E | 0 | 0
155 | Story11 | C45 | 40 MPa RC Column (25 cm x 25 cm) | Column | 40MPa | Concrete Rectangular | 250 | 250 | 625 | 3250 | 0.2 | 496.94 | G300E | 2031250 | 15.94 | G300E | 0 | 0
156 | Story11 | C46 | 40 MPa RC Column (25 cm x 25 cm) | Column | 40MPa | Concrete Rectangular | 250 | 250 | 625 | 3250 | 0.2 | 496.94 | G300E | 2031250 | 15.94 | G300E | 0 | 0
157 | Story11 | C47 | 40 MPa RC Column (25 cm x 25 cm) | Column | 40MPa | Concrete Rectangular | 250 | 250 | 625 | 3250 | 0.2 | 496.94 | G300E | 2031250 | 15.94 | G300E | 0 | 0
158 | Story11 | C48 | 40 MPa RC Column (25 cm x 25 cm) | Column | 40MPa | Concrete Rectangular | 250 | 250 | 625 | 3250 | 0.2 | 496.94 | G300E | 2831833.33 | 22.22 | G300E | 0 | 0
159 | Story11 | C49 | 40 MPa RC Column (25 cm x 25 cm) | Column | 40MPa | Concrete Rectangular | 250 | 250 | 625 | 3250 | 0.2 | 496.94 | G300E | 2747333.33 | 21.56 | G300E | 0 | 0
160 | Story11 | C5 | 40 MPa RC Column (25 cm x 25 cm) | Column | 40MPa | Concrete Rectangular | 250 | 250 | 625 | 3250 | 0.2 | 496.94 | G300E | 2830750 | 22.21 | G300E | 0 | 0
161 | Story11 | C50 | 40 MPa RC Column (25 cm x 25 cm) | Column | 40MPa | Concrete Rectangular | 250 | 250 | 625 | 3250 | 0.2 | 496.94 | G300E | 2031250 | 15.94 | G300E | 0 | 0
162 | Story11 | C51 | 40 MPa RC Column (25 cm x 25 cm) | Column | 40MPa | Concrete Rectangular | 250 | 250 | 625 | 3250 | 0.2 | 496.94 | G300E | 2031250 | 15.94 | G300E | 0 | 0
163 | Story11 | C52 | 40 MPa RC Column (25 cm x 25 cm) | Column | 40MPa | Concrete Rectangular | 250 | 250 | 625 | 3250 | 0.2 | 496.94 | G300E | 2031250 | 15.94 | G300E | 0 | 0
164 | Story11 | C53 | 40 MPa RC Column (25 cm x 25 cm) | Column | 40MPa | Concrete Rectangular | 250 | 250 | 625 | 3250 | 0.2 | 496.94 | G300E | 2031250 | 15.94 | G300E | 0 | 0
165 | Story11 | C54 | 40 MPa RC Column (25 cm x 25 cm) | Column | 40MPa | Concrete Rectangular | 250 | 250 | 625 | 3250 | 0.2 | 496.94 | G300E | 2031250 | 15.94 | G300E | 0 | 0
166 | Story11 | C55 | 40 MPa RC Column (25 cm x 25 cm) | Column | 40MPa | Concrete Rectangular | 250 | 250 | 625 | 3250 | 0.2 | 496.94 | G300E | 2031250 | 15.94 | G300E | 0 | 0
167 | Story11 | C56 | 40 MPa RC Column (25 cm x 25 cm) | Column | 40MPa | Concrete Rectangular | 250 | 250 | 625 | 3250 | 0.2 | 496.94 | G300E | 2746250 | 21.55 | G300E | 0 | 0
168 | Story11 | C57 | 40 MPa RC Column (25 cm x 25 cm) | Column | 40MPa | Concrete Rectangular | 250 | 250 | 625 | 3250 | 0.2 | 496.94 | G300E | 3049583.33 | 23.93 | G300E | 0 | 0
169 | Story11 | C58 | 40 MPa RC Column (25 cm x 25 cm) | Column | 40MPa | Concrete Rectangular | 250 | 250 | 625 | 3250 | 0.2 | 496.94 | G300E | 2745166.67 | 21.54 | G300E | 0 | 0
170 | Story11 | C59 | 40 MPa RC Column (25 cm x 25 cm) | Column | 40MPa | Concrete Rectangular | 250 | 250 | 625 | 3250 | 0.2 | 496.94 | G300E | 2831833.33 | 22.22 | G300E | 0 | 0
171 | Story11 | C6 | 40 MPa RC Column (25 cm x 25 cm) | Column | 40MPa | Concrete Rectangular | 250 | 250 | 625 | 3250 | 0.2 | 496.94 | G300E | 2832916.67 | 22.23 | G300E | 0 | 0
172 | Story11 | C60 | 40 MPa RC Column (25 cm x 25 cm) | Column | 40MPa | Concrete Rectangular | 250 | 250 | 625 | 3250 | 0.2 | 496.94 | G300E | 2829666.67 | 22.2 | G300E | 0 | 0
173 | Story11 | C61 | 40 MPa RC Column (25 cm x 25 cm) | Column | 40MPa | Concrete Rectangular | 250 | 250 | 625 | 3250 | 0.2 | 496.94 | G300E | 2829666.67 | 22.2 | G300E | 0 | 0
174 | Story11 | C62 | 40 MPa RC Column (25 cm x 25 cm) | Column | 40MPa | Concrete Rectangular | 250 | 250 | 625 | 3250 | 0.2 | 496.94 | G300E | 2831833.33 | 22.22 | G300E | 0 | 0
175 | Story11 | C63 | 40 MPa RC Column (25 cm x 25 cm) | Column | 40MPa | Concrete Rectangular | 250 | 250 | 625 | 3250 | 0.2 | 496.94 | G300E | 2746250 | 21.55 | G300E | 0 | 0
176 | Story11 | C64 | 40 MPa RC Column (25 cm x 25 cm) | Column | 40MPa | Concrete Rectangular | 250 | 250 | 625 | 3250 | 0.2 | 496.94 | G300E | 3048500 | 23.92 | G300E | 0 | 0
177 | Story11 | C7 | 40 MPa RC Column (25 cm x 25 cm) | Column | 40MPa | Concrete Rectangular | 250 | 250 | 625 | 3250 | 0.2 | 496.94 | G300E | 2747333.33 | 21.56 | G300E | 0 | 0
178 | Story11 | C8 | 40 MPa RC Column (25 cm x 25 cm) | Column | 40MPa | Concrete Rectangular | 250 | 250 | 625 | 3250 | 0.2 | 496.94 | G300E | 3049583.33 | 23.93 | G300E | 0 | 0
179 | Story11 | C9 | 40 MPa RC Column (25 cm x 25 cm) | Column | 40MPa | Concrete Rectangular | 250 | 250 | 625 | 3250 | 0.2 | 496.94 | G300E | 2756000 | 21.62 | G300E | 0 | 0
180 | Story2 | C1 | 40 MPa RC Column (32.5 cm x 32.5 cm) | Column | 40MPa | Concrete Rectangular | 325 | 325 | 1056.3 | 3250 | 0.34 | 839.83 | G300E | 3432000 | 26.93 | G300E | 0 | 0
181 | Story2 | C10 | 40 MPa RC Column (32.5 cm x 32.5 cm) | Column | 40MPa | Concrete Rectangular | 325 | 325 | 1056.3 | 3250 | 0.34 | 839.83 | G300E | 11533166.67 | 90.49 | G300E | 0 | 0
182 | Story2 | C11 | 40 MPa RC Column (32.5 cm x 32.5 cm) | Column | 40MPa | Concrete Rectangular | 325 | 325 | 1056.3 | 3250 | 0.34 | 839.83 | G300E | 10806250 | 84.79 | G300E | 0 | 0
183 | Story2 | C12 | 40 MPa RC Column (32.5 cm x 32.5 cm) | Column | 40MPa | Concrete Rectangular | 325 | 325 | 1056.3 | 3250 | 0.34 | 839.83 | G300E | 12104083.33 | 94.97 | G300E | 0 | 0
184 | Story2 | C13 | 40 MPa RC Column (32.5 cm x 32.5 cm) | Column | 40MPa | Concrete Rectangular | 325 | 325 | 1056.3 | 3250 | 0.34 | 839.83 | G300E | 11696750 | 91.78 | G300E | 0 | 0
185 | Story2 | C14 | 40 MPa RC Column (32.5 cm x 32.5 cm) | Column | 40MPa | Concrete Rectangular | 325 | 325 | 1056.3 | 3250 | 0.34 | 839.83 | G300E | 11204916.67 | 87.92 | G300E | 0 | 0
186 | Story2 | C15 | 40 MPa RC Column (32.5 cm x 32.5 cm) | Column | 40MPa | Concrete Rectangular | 325 | 325 | 1056.3 | 3250 | 0.34 | 839.83 | G300E | 11202750 | 87.9 | G300E | 0 | 0
187 | Story2 | C16 | 40 MPa RC Column (32.5 cm x 32.5 cm) | Column | 40MPa | Concrete Rectangular | 325 | 325 | 1056.3 | 3250 | 0.34 | 839.83 | G300E | 3432000 | 26.93 | G300E | 0 | 0
188 | Story2 | C17 | 40 MPa RC Column (32.5 cm x 32.5 cm) | Column | 40MPa | Concrete Rectangular | 325 | 325 | 1056.3 | 3250 | 0.34 | 839.83 | G300E | 3432000 | 26.93 | G300E | 0 | 0
189 | Story2 | C18 | 40 MPa RC Column (32.5 cm x 32.5 cm) | Column | 40MPa | Concrete Rectangular | 325 | 325 | 1056.3 | 3250 | 0.34 | 839.83 | G300E | 11346833.33 | 89.03 | G300E | 0 | 0
190 | Story2 | C19 | 40 MPa RC Column (32.5 cm x 32.5 cm) | Column | 40MPa | Concrete Rectangular | 325 | 325 | 1056.3 | 3250 | 0.34 | 839.83 | G300E | 10903750 | 85.55 | G300E | 0 | 0
191 | Story2 | C2 | 40 MPa RC Column (32.5 cm x 32.5 cm) | Column | 40MPa | Concrete Rectangular | 325 | 325 | 1056.3 | 3250 | 0.34 | 839.83 | G300E | 3432000 | 26.93 | G300E | 0 | 0
192 | Story2 | C20 | 40 MPa RC Column (32.5 cm x 32.5 cm) | Column | 40MPa | Concrete Rectangular | 325 | 325 | 1056.3 | 3250 | 0.34 | 839.83 | G300E | 5553166.67 | 43.57 | G300E | 0 | 0
193 | Story2 | C21 | 40 MPa RC Column (32.5 cm x 32.5 cm) | Column | 40MPa | Concrete Rectangular | 325 | 325 | 1056.3 | 3250 | 0.34 | 839.83 | G300E | 5661500 | 44.42 | G300E | 0 | 0
194 | Story2 | C22 | 40 MPa RC Column (32.5 cm x 32.5 cm) | Column | 40MPa | Concrete Rectangular | 325 | 325 | 1056.3 | 3250 | 0.34 | 839.83 | G300E | 10599333.33 | 83.17 | G300E | 0 | 0
195 | Story2 | C23 | 40 MPa RC Column (32.5 cm x 32.5 cm) | Column | 40MPa | Concrete Rectangular | 325 | 325 | 1056.3 | 3250 | 0.34 | 839.83 | G300E | 11170250 | 87.65 | G300E | 0 | 0
196 | Story2 | C24 | 40 MPa RC Column (32.5 cm x 32.5 cm) | Column | 40MPa | Concrete Rectangular | 325 | 325 | 1056.3 | 3250 | 0.34 | 839.83 | G300E | 3432000 | 26.93 | G300E | 0 | 0
197 | Story2 | C25 | 40 MPa RC Column (32.5 cm x 32.5 cm) | Column | 40MPa | Concrete Rectangular | 325 | 325 | 1056.3 | 3250 | 0.34 | 839.83 | G300E | 3432000 | 26.93 | G300E | 0 | 0
198 | Story2 | C26 | 40 MPa RC Column (32.5 cm x 32.5 cm) | Column | 40MPa | Concrete Rectangular | 325 | 325 | 1056.3 | 3250 | 0.34 | 839.83 | G300E | 11138833.33 | 87.4 | G300E | 0 | 0
199 | Story2 | C27 | 40 MPa RC Column (32.5 cm x 32.5 cm) | Column | 40MPa | Concrete Rectangular | 325 | 325 | 1056.3 | 3250 | 0.34 | 839.83 | G300E | 5553166.67 | 43.57 | G300E | 0 | 0
200 | Story2 | C3 | 40 MPa RC Column (32.5 cm x 32.5 cm) | Column | 40MPa | Concrete Rectangular | 325 | 325 | 1056.3 | 3250 | 0.34 | 839.83 | G300E | 3432000 | 26.93 | G300E | 0 | 0
201 | Story2 | C30 | 40 MPa RC Column (32.5 cm x 32.5 cm) | Column | 40MPa | Concrete Rectangular | 325 | 325 | 1056.3 | 3250 | 0.34 | 839.83 | G300E | 5668000 | 44.47 | G300E | 0 | 0
202 | Story2 | C31 | 40 MPa RC Column (32.5 cm x 32.5 cm) | Column | 40MPa | Concrete Rectangular | 325 | 325 | 1056.3 | 3250 | 0.34 | 839.83 | G300E | 12205916.67 | 95.77 | G300E | 0 | 0
203 | Story2 | C32 | 40 MPa RC Column (32.5 cm x 32.5 cm) | Column | 40MPa | Concrete Rectangular | 325 | 325 | 1056.3 | 3250 | 0.34 | 839.83 | G300E | 3432000 | 26.93 | G300E | 0 | 0
204 | Story2 | C33 | 40 MPa RC Column (32.5 cm x 32.5 cm) | Column | 40MPa | Concrete Rectangular | 325 | 325 | 1056.3 | 3250 | 0.34 | 839.83 | G300E | 3432000 | 26.93 | G300E | 0 | 0
205 | Story2 | C34 | 40 MPa RC Column (32.5 cm x 32.5 cm) | Column | 40MPa | Concrete Rectangular | 325 | 325 | 1056.3 | 3250 | 0.34 | 839.83 | G300E | 11665333.33 | 91.53 | G300E | 0 | 0
206 | Story2 | C35 | 40 MPa RC Column (32.5 cm x 32.5 cm) | Column | 40MPa | Concrete Rectangular | 325 | 325 | 1056.3 | 3250 | 0.34 | 839.83 | G300E | 5658250 | 44.4 | G300E | 0 | 0
207 | Story2 | C38 | 40 MPa RC Column (32.5 cm x 32.5 cm) | Column | 40MPa | Concrete Rectangular | 325 | 325 | 1056.3 | 3250 | 0.34 | 839.83 | G300E | 5665833.33 | 44.46 | G300E | 0 | 0
208 | Story2 | C39 | 40 MPa RC Column (32.5 cm x 32.5 cm) | Column | 40MPa | Concrete Rectangular | 325 | 325 | 1056.3 | 3250 | 0.34 | 839.83 | G300E | 11680500 | 91.65 | G300E | 0 | 0
209 | Story2 | C4 | 40 MPa RC Column (32.5 cm x 32.5 cm) | Column | 40MPa | Concrete Rectangular | 325 | 325 | 1056.3 | 3250 | 0.34 | 839.83 | G300E | 3432000 | 26.93 | G300E | 0 | 0
210 | Story2 | C40 | 40 MPa RC Column (32.5 cm x 32.5 cm) | Column | 40MPa | Concrete Rectangular | 325 | 325 | 1056.3 | 3250 | 0.34 | 839.83 | G300E | 3432000 | 26.93 | G300E | 0 | 0
211 | Story2 | C41 | 40 MPa RC Column (32.5 cm x 32.5 cm) | Column | 40MPa | Concrete Rectangular | 325 | 325 | 1056.3 | 3250 | 0.34 | 839.83 | G300E | 3432000 | 26.93 | G300E | 0 | 0
212 | Story2 | C42 | 40 MPa RC Column (32.5 cm x 32.5 cm) | Column | 40MPa | Concrete Rectangular | 325 | 325 | 1056.3 | 3250 | 0.34 | 839.83 | G300E | 11209250 | 87.95 | G300E | 0 | 0
213 | Story2 | C43 | 40 MPa RC Column (32.5 cm x 32.5 cm) | Column | 40MPa | Concrete Rectangular | 325 | 325 | 1056.3 | 3250 | 0.34 | 839.83 | G300E | 10606916.67 | 83.23 | G300E | 0 | 0
214 | Story2 | C44 | 40 MPa RC Column (32.5 cm x 32.5 cm) | Column | 40MPa | Concrete Rectangular | 325 | 325 | 1056.3 | 3250 | 0.34 | 839.83 | G300E | 5668000 | 44.47 | G300E | 0 | 0
215 | Story2 | C45 | 40 MPa RC Column (32.5 cm x 32.5 cm) | Column | 40MPa | Concrete Rectangular | 325 | 325 | 1056.3 | 3250 | 0.34 | 839.83 | G300E | 5665833.33 | 44.46 | G300E | 0 | 0
216 | Story2 | C46 | 40 MPa RC Column (32.5 cm x 32.5 cm) | Column | 40MPa | Concrete Rectangular | 325 | 325 | 1056.3 | 3250 | 0.34 | 839.83 | G300E | 10488833.33 | 82.3 | G300E | 0 | 0
217 | Story2 | C47 | 40 MPa RC Column (32.5 cm x 32.5 cm) | Column | 40MPa | Concrete Rectangular | 325 | 325 | 1056.3 | 3250 | 0.34 | 839.83 | G300E | 11207083.33 | 87.93 | G300E | 0 | 0
218 | Story2 | C48 | 40 MPa RC Column (32.5 cm x 32.5 cm) | Column | 40MPa | Concrete Rectangular | 325 | 325 | 1056.3 | 3250 | 0.34 | 839.83 | G300E | 3432000 | 26.93 | G300E | 0 | 0
219 | Story2 | C49 | 40 MPa RC Column (32.5 cm x 32.5 cm) | Column | 40MPa | Concrete Rectangular | 325 | 325 | 1056.3 | 3250 | 0.34 | 839.83 | G300E | 3432000 | 26.93 | G300E | 0 | 0
220 | Story2 | C5 | 40 MPa RC Column (32.5 cm x 32.5 cm) | Column | 40MPa | Concrete Rectangular | 325 | 325 | 1056.3 | 3250 | 0.34 | 839.83 | G300E | 3432000 | 26.93 | G300E | 0 | 0
221 | Story2 | C50 | 40 MPa RC Column (32.5 cm x 32.5 cm) | Column | 40MPa | Concrete Rectangular | 325 | 325 | 1056.3 | 3250 | 0.34 | 839.83 | G300E | 11202750 | 87.9 | G300E | 0 | 0
222 | Story2 | C51 | 40 MPa RC Column (32.5 cm x 32.5 cm) | Column | 40MPa | Concrete Rectangular | 325 | 325 | 1056.3 | 3250 | 0.34 | 839.83 | G300E | 11167000 | 87.62 | G300E | 0 | 0
223 | Story2 | C52 | 40 MPa RC Column (32.5 cm x 32.5 cm) | Column | 40MPa | Concrete Rectangular | 325 | 325 | 1056.3 | 3250 | 0.34 | 839.83 | G300E | 12248166.67 | 96.1 | G300E | 0 | 0
224 | Story2 | C53 | 40 MPa RC Column (32.5 cm x 32.5 cm) | Column | 40MPa | Concrete Rectangular | 325 | 325 | 1056.3 | 3250 | 0.34 | 839.83 | G300E | 11656666.67 | 91.46 | G300E | 0 | 0
225 | Story2 | C54 | 40 MPa RC Column (32.5 cm x 32.5 cm) | Column | 40MPa | Concrete Rectangular | 325 | 325 | 1056.3 | 3250 | 0.34 | 839.83 | G300E | 11210333.33 | 87.96 | G300E | 0 | 0
226 | Story2 | C55 | 40 MPa RC Column (32.5 cm x 32.5 cm) | Column | 40MPa | Concrete Rectangular | 325 | 325 | 1056.3 | 3250 | 0.34 | 839.83 | G300E | 11202750 | 87.9 | G300E | 0 | 0
227 | Story2 | C56 | 40 MPa RC Column (32.5 cm x 32.5 cm) | Column | 40MPa | Concrete Rectangular | 325 | 325 | 1056.3 | 3250 | 0.34 | 839.83 | G300E | 3432000 | 26.93 | G300E | 0 | 0
228 | Story2 | C57 | 40 MPa RC Column (32.5 cm x 32.5 cm) | Column | 40MPa | Concrete Rectangular | 325 | 325 | 1056.3 | 3250 | 0.34 | 839.83 | G300E | 3432000 | 26.93 | G300E | 0 | 0
229 | Story2 | C58 | 40 MPa RC Column (32.5 cm x 32.5 cm) | Column | 40MPa | Concrete Rectangular | 325 | 325 | 1056.3 | 3250 | 0.34 | 839.83 | G300E | 3432000 | 26.93 | G300E | 0 | 0
230 | Story2 | C59 | 40 MPa RC Column (32.5 cm x 32.5 cm) | Column | 40MPa | Concrete Rectangular | 325 | 325 | 1056.3 | 3250 | 0.34 | 839.83 | G300E | 3432000 | 26.93 | G300E | 0 | 0
231 | Story2 | C6 | 40 MPa RC Column (32.5 cm x 32.5 cm) | Column | 40MPa | Concrete Rectangular | 325 | 325 | 1056.3 | 3250 | 0.34 | 839.83 | G300E | 3432000 | 26.93 | G300E | 0 | 0
232 | Story2 | C60 | 40 MPa RC Column (32.5 cm x 32.5 cm) | Column | 40MPa | Concrete Rectangular | 325 | 325 | 1056.3 | 3250 | 0.34 | 839.83 | G300E | 3432000 | 26.93 | G300E | 0 | 0
233 | Story2 | C61 | 40 MPa RC Column (32.5 cm x 32.5 cm) | Column | 40MPa | Concrete Rectangular | 325 | 325 | 1056.3 | 3250 | 0.34 | 839.83 | G300E | 3432000 | 26.93 | G300E | 0 | 0
234 | Story2 | C62 | 40 MPa RC Column (32.5 cm x 32.5 cm) | Column | 40MPa | Concrete Rectangular | 325 | 325 | 1056.3 | 3250 | 0.34 | 839.83 | G300E | 3432000 | 26.93 | G300E | 0 | 0
235 | Story2 | C63 | 40 MPa RC Column (32.5 cm x 32.5 cm) | Column | 40MPa | Concrete Rectangular | 325 | 325 | 1056.3 | 3250 | 0.34 | 839.83 | G300E | 3432000 | 26.93 | G300E | 0 | 0
236 | Story2 | C64 | 40 MPa RC Column (32.5 cm x 32.5 cm) | Column | 40MPa | Concrete Rectangular | 325 | 325 | 1056.3 | 3250 | 0.34 | 839.83 | G300E | 3432000 | 26.93 | G300E | 0 | 0
237 | Story2 | C7 | 40 MPa RC Column (32.5 cm x 32.5 cm) | Column | 40MPa | Concrete Rectangular | 325 | 325 | 1056.3 | 3250 | 0.34 | 839.83 | G300E | 3432000 | 26.93 | G300E | 0 | 0
238 | Story2 | C8 | 40 MPa RC Column (32.5 cm x 32.5 cm) | Column | 40MPa | Concrete Rectangular | 325 | 325 | 1056.3 | 3250 | 0.34 | 839.83 | G300E | 3432000 | 26.93 | G300E | 0 | 0
239 | Story2 | C9 | 40 MPa RC Column (32.5 cm x 32.5 cm) | Column | 40MPa | Concrete Rectangular | 325 | 325 | 1056.3 | 3250 | 0.34 | 839.83 | G300E | 3432000 | 26.93 | G300E | 0 | 0
240 | Story3 | C1 | 40 MPa RC Column (30 cm x 30 cm) | Column | 40MPa | Concrete Rectangular | 300 | 300 | 900 | 3250 | 0.29 | 715.6 | G300E | 2925000 | 22.95 | G300E | 0 | 0
241 | Story3 | C10 | 40 MPa RC Column (30 cm x 30 cm) | Column | 40MPa | Concrete Rectangular | 300 | 300 | 900 | 3250 | 0.29 | 715.6 | G300E | 13422500 | 105.32 | G300E | 0 | 0
242 | Story3 | C11 | 40 MPa RC Column (30 cm x 30 cm) | Column | 40MPa | Concrete Rectangular | 300 | 300 | 900 | 3250 | 0.29 | 715.6 | G300E | 12767083.33 | 100.18 | G300E | 0 | 0
243 | Story3 | C12 | 40 MPa RC Column (30 cm x 30 cm) | Column | 40MPa | Concrete Rectangular | 300 | 300 | 900 | 3250 | 0.29 | 715.6 | G300E | 12862416.67 | 100.92 | G300E | 0 | 0
244 | Story3 | C13 | 40 MPa RC Column (30 cm x 30 cm) | Column | 40MPa | Concrete Rectangular | 300 | 300 | 900 | 3250 | 0.29 | 715.6 | G300E | 12883000 | 101.08 | G300E | 0 | 0
245 | Story3 | C14 | 40 MPa RC Column (30 cm x 30 cm) | Column | 40MPa | Concrete Rectangular | 300 | 300 | 900 | 3250 | 0.29 | 715.6 | G300E | 12834250 | 100.7 | G300E | 0 | 0
246 | Story3 | C15 | 40 MPa RC Column (30 cm x 30 cm) | Column | 40MPa | Concrete Rectangular | 300 | 300 | 900 | 3250 | 0.29 | 715.6 | G300E | 13154916.67 | 103.22 | G300E | 0 | 0
247 | Story3 | C16 | 40 MPa RC Column (30 cm x 30 cm) | Column | 40MPa | Concrete Rectangular | 300 | 300 | 900 | 3250 | 0.29 | 715.6 | G300E | 2925000 | 22.95 | G300E | 0 | 0
248 | Story3 | C17 | 40 MPa RC Column (30 cm x 30 cm) | Column | 40MPa | Concrete Rectangular | 300 | 300 | 900 | 3250 | 0.29 | 715.6 | G300E | 2925000 | 22.95 | G300E | 0 | 0
249 | Story3 | C18 | 40 MPa RC Column (30 cm x 30 cm) | Column | 40MPa | Concrete Rectangular | 300 | 300 | 900 | 3250 | 0.29 | 715.6 | G300E | 14996583.33 | 117.67 | G300E | 0 | 0
250 | Story3 | C19 | 40 MPa RC Column (30 cm x 30 cm) | Column | 40MPa | Concrete Rectangular | 300 | 300 | 900 | 3250 | 0.29 | 715.6 | G300E | 12129000 | 95.17 | G300E | 0 | 0
251 | Story3 | C2 | 40 MPa RC Column (30 cm x 30 cm) | Column | 40MPa | Concrete Rectangular | 300 | 300 | 900 | 3250 | 0.29 | 715.6 | G300E | 2925000 | 22.95 | G300E | 0 | 0
252 | Story3 | C20 | 40 MPa RC Column (30 cm x 30 cm) | Column | 40MPa | Concrete Rectangular | 300 | 300 | 900 | 3250 | 0.29 | 715.6 | G300E | 8151000 | 63.96 | G300E | 0 | 0
253 | Story3 | C21 | 40 MPa RC Column (30 cm x 30 cm) | Column | 40MPa | Concrete Rectangular | 300 | 300 | 900 | 3250 | 0.29 | 715.6 | G300E | 8234416.67 | 64.61 | G300E | 0 | 0
254 | Story3 | C22 | 40 MPa RC Column (30 cm x 30 cm) | Column | 40MPa | Concrete Rectangular | 300 | 300 | 900 | 3250 | 0.29 | 715.6 | G300E | 11947000 | 93.74 | G300E | 0 | 0
255 | Story3 | C23 | 40 MPa RC Column (30 cm x 30 cm) | Column | 40MPa | Concrete Rectangular | 300 | 300 | 900 | 3250 | 0.29 | 715.6 | G300E | 12834250 | 100.7 | G300E | 0 | 0
256 | Story3 | C24 | 40 MPa RC Column (30 cm x 30 cm) | Column | 40MPa | Concrete Rectangular | 300 | 300 | 900 | 3250 | 0.29 | 715.6 | G300E | 2925000 | 22.95 | G300E | 0 | 0
257 | Story3 | C25 | 40 MPa RC Column (30 cm x 30 cm) | Column | 40MPa | Concrete Rectangular | 300 | 300 | 900 | 3250 | 0.29 | 715.6 | G300E | 2925000 | 22.95 | G300E | 0 | 0
258 | Story3 | C26 | 40 MPa RC Column (30 cm x 30 cm) | Column | 40MPa | Concrete Rectangular | 300 | 300 | 900 | 3250 | 0.29 | 715.6 | G300E | 12862416.67 | 100.92 | G300E | 0 | 0
259 | Story3 | C27 | 40 MPa RC Column (30 cm x 30 cm) | Column | 40MPa | Concrete Rectangular | 300 | 300 | 900 | 3250 | 0.29 | 715.6 | G300E | 8151000 | 63.96 | G300E | 0 | 0
260 | Story3 | C3 | 40 MPa RC Column (30 cm x 30 cm) | Column | 40MPa | Concrete Rectangular | 300 | 300 | 900 | 3250 | 0.29 | 715.6 | G300E | 2925000 | 22.95 | G300E | 0 | 0
261 | Story3 | C30 | 40 MPa RC Column (30 cm x 30 cm) | Column | 40MPa | Concrete Rectangular | 300 | 300 | 900 | 3250 | 0.29 | 715.6 | G300E | 8239833.33 | 64.65 | G300E | 0 | 0
262 | Story3 | C31 | 40 MPa RC Column (30 cm x 30 cm) | Column | 40MPa | Concrete Rectangular | 300 | 300 | 900 | 3250 | 0.29 | 715.6 | G300E | 18118750 | 142.17 | G300E | 0 | 0
263 | Story3 | C32 | 40 MPa RC Column (30 cm x 30 cm) | Column | 40MPa | Concrete Rectangular | 300 | 300 | 900 | 3250 | 0.29 | 715.6 | G300E | 2925000 | 22.95 | G300E | 0 | 0
264 | Story3 | C33 | 40 MPa RC Column (30 cm x 30 cm) | Column | 40MPa | Concrete Rectangular | 300 | 300 | 900 | 3250 | 0.29 | 715.6 | G300E | 2925000 | 22.95 | G300E | 0 | 0
265 | Story3 | C34 | 40 MPa RC Column (30 cm x 30 cm) | Column | 40MPa | Concrete Rectangular | 300 | 300 | 900 | 3250 | 0.29 | 715.6 | G300E | 12883000 | 101.08 | G300E | 0 | 0
266 | Story3 | C35 | 40 MPa RC Column (30 cm x 30 cm) | Column | 40MPa | Concrete Rectangular | 300 | 300 | 900 | 3250 | 0.29 | 715.6 | G300E | 8232250 | 64.59 | G300E | 0 | 0
267 | Story3 | C38 | 40 MPa RC Column (30 cm x 30 cm) | Column | 40MPa | Concrete Rectangular | 300 | 300 | 900 | 3250 | 0.29 | 715.6 | G300E | 8238750 | 64.64 | G300E | 0 | 0
268 | Story3 | C39 | 40 MPa RC Column (30 cm x 30 cm) | Column | 40MPa | Concrete Rectangular | 300 | 300 | 900 | 3250 | 0.29 | 715.6 | G300E | 12883000 | 101.08 | G300E | 0 | 0
269 | Story3 | C4 | 40 MPa RC Column (30 cm x 30 cm) | Column | 40MPa | Concrete Rectangular | 300 | 300 | 900 | 3250 | 0.29 | 715.6 | G300E | 2925000 | 22.95 | G300E | 0 | 0
270 | Story3 | C40 | 40 MPa RC Column (30 cm x 30 cm) | Column | 40MPa | Concrete Rectangular | 300 | 300 | 900 | 3250 | 0.29 | 715.6 | G300E | 2925000 | 22.95 | G300E | 0 | 0
271 | Story3 | C41 | 40 MPa RC Column (30 cm x 30 cm) | Column | 40MPa | Concrete Rectangular | 300 | 300 | 900 | 3250 | 0.29 | 715.6 | G300E | 2925000 | 22.95 | G300E | 0 | 0
272 | Story3 | C42 | 40 MPa RC Column (30 cm x 30 cm) | Column | 40MPa | Concrete Rectangular | 300 | 300 | 900 | 3250 | 0.29 | 715.6 | G300E | 12834250 | 100.7 | G300E | 0 | 0
273 | Story3 | C43 | 40 MPa RC Column (30 cm x 30 cm) | Column | 40MPa | Concrete Rectangular | 300 | 300 | 900 | 3250 | 0.29 | 715.6 | G300E | 11948083.33 | 93.75 | G300E | 0 | 0
274 | Story3 | C44 | 40 MPa RC Column (30 cm x 30 cm) | Column | 40MPa | Concrete Rectangular | 300 | 300 | 900 | 3250 | 0.29 | 715.6 | G300E | 8239833.33 | 64.65 | G300E | 0 | 0
275 | Story3 | C45 | 40 MPa RC Column (30 cm x 30 cm) | Column | 40MPa | Concrete Rectangular | 300 | 300 | 900 | 3250 | 0.29 | 715.6 | G300E | 8237666.67 | 64.64 | G300E | 0 | 0
276 | Story3 | C46 | 40 MPa RC Column (30 cm x 30 cm) | Column | 40MPa | Concrete Rectangular | 300 | 300 | 900 | 3250 | 0.29 | 715.6 | G300E | 11945916.67 | 93.73 | G300E | 0 | 0
277 | Story3 | C47 | 40 MPa RC Column (30 cm x 30 cm) | Column | 40MPa | Concrete Rectangular | 300 | 300 | 900 | 3250 | 0.29 | 715.6 | G300E | 12834250 | 100.7 | G300E | 0 | 0
278 | Story3 | C48 | 40 MPa RC Column (30 cm x 30 cm) | Column | 40MPa | Concrete Rectangular | 300 | 300 | 900 | 3250 | 0.29 | 715.6 | G300E | 2925000 | 22.95 | G300E | 0 | 0
279 | Story3 | C49 | 40 MPa RC Column (30 cm x 30 cm) | Column | 40MPa | Concrete Rectangular | 300 | 300 | 900 | 3250 | 0.29 | 715.6 | G300E | 2925000 | 22.95 | G300E | 0 | 0
280 | Story3 | C5 | 40 MPa RC Column (30 cm x 30 cm) | Column | 40MPa | Concrete Rectangular | 300 | 300 | 900 | 3250 | 0.29 | 715.6 | G300E | 2925000 | 22.95 | G300E | 0 | 0
281 | Story3 | C50 | 40 MPa RC Column (30 cm x 30 cm) | Column | 40MPa | Concrete Rectangular | 300 | 300 | 900 | 3250 | 0.29 | 715.6 | G300E | 13154916.67 | 103.22 | G300E | 0 | 0
282 | Story3 | C51 | 40 MPa RC Column (30 cm x 30 cm) | Column | 40MPa | Concrete Rectangular | 300 | 300 | 900 | 3250 | 0.29 | 715.6 | G300E | 12834250 | 100.7 | G300E | 0 | 0
283 | Story3 | C52 | 40 MPa RC Column (30 cm x 30 cm) | Column | 40MPa | Concrete Rectangular | 300 | 300 | 900 | 3250 | 0.29 | 715.6 | G300E | 18168583.33 | 142.56 | G300E | 0 | 0
284 | Story3 | C53 | 40 MPa RC Column (30 cm x 30 cm) | Column | 40MPa | Concrete Rectangular | 300 | 300 | 900 | 3250 | 0.29 | 715.6 | G300E | 12883000 | 101.08 | G300E | 0 | 0
285 | Story3 | C54 | 40 MPa RC Column (30 cm x 30 cm) | Column | 40MPa | Concrete Rectangular | 300 | 300 | 900 | 3250 | 0.29 | 715.6 | G300E | 12834250 | 100.7 | G300E | 0 | 0
286 | Story3 | C55 | 40 MPa RC Column (30 cm x 30 cm) | Column | 40MPa | Concrete Rectangular | 300 | 300 | 900 | 3250 | 0.29 | 715.6 | G300E | 13154916.67 | 103.22 | G300E | 0 | 0
287 | Story3 | C56 | 40 MPa RC Column (30 cm x 30 cm) | Column | 40MPa | Concrete Rectangular | 300 | 300 | 900 | 3250 | 0.29 | 715.6 | G300E | 2925000 | 22.95 | G300E | 0 | 0
288 | Story3 | C57 | 40 MPa RC Column (30 cm x 30 cm) | Column | 40MPa | Concrete Rectangular | 300 | 300 | 900 | 3250 | 0.29 | 715.6 | G300E | 2925000 | 22.95 | G300E | 0 | 0
289 | Story3 | C58 | 40 MPa RC Column (30 cm x 30 cm) | Column | 40MPa | Concrete Rectangular | 300 | 300 | 900 | 3250 | 0.29 | 715.6 | G300E | 2925000 | 22.95 | G300E | 0 | 0
290 | Story3 | C59 | 40 MPa RC Column (30 cm x 30 cm) | Column | 40MPa | Concrete Rectangular | 300 | 300 | 900 | 3250 | 0.29 | 715.6 | G300E | 2925000 | 22.95 | G300E | 0 | 0
291 | Story3 | C6 | 40 MPa RC Column (30 cm x 30 cm) | Column | 40MPa | Concrete Rectangular | 300 | 300 | 900 | 3250 | 0.29 | 715.6 | G300E | 2925000 | 22.95 | G300E | 0 | 0
292 | Story3 | C60 | 40 MPa RC Column (30 cm x 30 cm) | Column | 40MPa | Concrete Rectangular | 300 | 300 | 900 | 3250 | 0.29 | 715.6 | G300E | 2925000 | 22.95 | G300E | 0 | 0
293 | Story3 | C61 | 40 MPa RC Column (30 cm x 30 cm) | Column | 40MPa | Concrete Rectangular | 300 | 300 | 900 | 3250 | 0.29 | 715.6 | G300E | 2925000 | 22.95 | G300E | 0 | 0
294 | Story3 | C62 | 40 MPa RC Column (30 cm x 30 cm) | Column | 40MPa | Concrete Rectangular | 300 | 300 | 900 | 3250 | 0.29 | 715.6 | G300E | 2925000 | 22.95 | G300E | 0 | 0
295 | Story3 | C63 | 40 MPa RC Column (30 cm x 30 cm) | Column | 40MPa | Concrete Rectangular | 300 | 300 | 900 | 3250 | 0.29 | 715.6 | G300E | 2925000 | 22.95 | G300E | 0 | 0
296 | Story3 | C64 | 40 MPa RC Column (30 cm x 30 cm) | Column | 40MPa | Concrete Rectangular | 300 | 300 | 900 | 3250 | 0.29 | 715.6 | G300E | 2925000 | 22.95 | G300E | 0 | 0
297 | Story3 | C7 | 40 MPa RC Column (30 cm x 30 cm) | Column | 40MPa | Concrete Rectangular | 300 | 300 | 900 | 3250 | 0.29 | 715.6 | G300E | 2925000 | 22.95 | G300E | 0 | 0
298 | Story3 | C8 | 40 MPa RC Column (30 cm x 30 cm) | Column | 40MPa | Concrete Rectangular | 300 | 300 | 900 | 3250 | 0.29 | 715.6 | G300E | 2925000 | 22.95 | G300E | 0 | 0
299 | Story3 | C9 | 40 MPa RC Column (30 cm x 30 cm) | Column | 40MPa | Concrete Rectangular | 300 | 300 | 900 | 3250 | 0.29 | 715.6 | G300E | 2925000 | 22.95 | G300E | 0 | 0
300 | Story4 | C1 | 40 MPa RC Column (30 cm x 30 cm) | Column | 40MPa | Concrete Rectangular | 300 | 300 | 900 | 3250 | 0.29 | 715.6 | G300E | 2925000 | 22.95 | G300E | 0 | 0
301 | Story4 | C10 | 40 MPa RC Column (30 cm x 30 cm) | Column | 40MPa | Concrete Rectangular | 300 | 300 | 900 | 3250 | 0.29 | 715.6 | G300E | 10402166.67 | 81.62 | G300E | 0 | 0
302 | Story4 | C11 | 40 MPa RC Column (30 cm x 30 cm) | Column | 40MPa | Concrete Rectangular | 300 | 300 | 900 | 3250 | 0.29 | 715.6 | G300E | 10812750 | 84.84 | G300E | 0 | 0
303 | Story4 | C12 | 40 MPa RC Column (30 cm x 30 cm) | Column | 40MPa | Concrete Rectangular | 300 | 300 | 900 | 3250 | 0.29 | 715.6 | G300E | 9310166.67 | 73.05 | G300E | 0 | 0
304 | Story4 | C13 | 40 MPa RC Column (30 cm x 30 cm) | Column | 40MPa | Concrete Rectangular | 300 | 300 | 900 | 3250 | 0.29 | 715.6 | G300E | 9612416.67 | 75.42 | G300E | 0 | 0
305 | Story4 | C14 | 40 MPa RC Column (30 cm x 30 cm) | Column | 40MPa | Concrete Rectangular | 300 | 300 | 900 | 3250 | 0.29 | 715.6 | G300E | 9811750 | 76.99 | G300E | 0 | 0
306 | Story4 | C15 | 40 MPa RC Column (30 cm x 30 cm) | Column | 40MPa | Concrete Rectangular | 300 | 300 | 900 | 3250 | 0.29 | 715.6 | G300E | 10232083.33 | 80.28 | G300E | 0 | 0
307 | Story4 | C16 | 40 MPa RC Column (30 cm x 30 cm) | Column | 40MPa | Concrete Rectangular | 300 | 300 | 900 | 3250 | 0.29 | 715.6 | G300E | 2925000 | 22.95 | G300E | 0 | 0
308 | Story4 | C17 | 40 MPa RC Column (30 cm x 30 cm) | Column | 40MPa | Concrete Rectangular | 300 | 300 | 900 | 3250 | 0.29 | 715.6 | G300E | 2925000 | 22.95 | G300E | 0 | 0
309 | Story4 | C18 | 40 MPa RC Column (30 cm x 30 cm) | Column | 40MPa | Concrete Rectangular | 300 | 300 | 900 | 3250 | 0.29 | 715.6 | G300E | 9716416.67 | 76.24 | G300E | 0 | 0
310 | Story4 | C19 | 40 MPa RC Column (30 cm x 30 cm) | Column | 40MPa | Concrete Rectangular | 300 | 300 | 900 | 3250 | 0.29 | 715.6 | G300E | 7623416.67 | 59.82 | G300E | 0 | 0
311 | Story4 | C2 | 40 MPa RC Column (30 cm x 30 cm) | Column | 40MPa | Concrete Rectangular | 300 | 300 | 900 | 3250 | 0.29 | 715.6 | G300E | 2925000 | 22.95 | G300E | 0 | 0
312 | Story4 | C20 | 40 MPa RC Column (30 cm x 30 cm) | Column | 40MPa | Concrete Rectangular | 300 | 300 | 900 | 3250 | 0.29 | 715.6 | G300E | 4176250 | 32.77 | G300E | 0 | 0
313 | Story4 | C21 | 40 MPa RC Column (30 cm x 30 cm) | Column | 40MPa | Concrete Rectangular | 300 | 300 | 900 | 3250 | 0.29 | 715.6 | G300E | 4253166.67 | 33.37 | G300E | 0 | 0
314 | Story4 | C22 | 40 MPa RC Column (30 cm x 30 cm) | Column | 40MPa | Concrete Rectangular | 300 | 300 | 900 | 3250 | 0.29 | 715.6 | G300E | 7465250 | 58.58 | G300E | 0 | 0
315 | Story4 | C23 | 40 MPa RC Column (30 cm x 30 cm) | Column | 40MPa | Concrete Rectangular | 300 | 300 | 900 | 3250 | 0.29 | 715.6 | G300E | 10338250 | 81.12 | G300E | 0 | 0
316 | Story4 | C24 | 40 MPa RC Column (30 cm x 30 cm) | Column | 40MPa | Concrete Rectangular | 300 | 300 | 900 | 3250 | 0.29 | 715.6 | G300E | 2925000 | 22.95 | G300E | 0 | 0
317 | Story4 | C25 | 40 MPa RC Column (30 cm x 30 cm) | Column | 40MPa | Concrete Rectangular | 300 | 300 | 900 | 3250 | 0.29 | 715.6 | G300E | 2925000 | 22.95 | G300E | 0 | 0
318 | Story4 | C26 | 40 MPa RC Column (30 cm x 30 cm) | Column | 40MPa | Concrete Rectangular | 300 | 300 | 900 | 3250 | 0.29 | 715.6 | G300E | 9345916.67 | 73.33 | G300E | 0 | 0
319 | Story4 | C27 | 40 MPa RC Column (30 cm x 30 cm) | Column | 40MPa | Concrete Rectangular | 300 | 300 | 900 | 3250 | 0.29 | 715.6 | G300E | 4175166.67 | 32.76 | G300E | 0 | 0
320 | Story4 | C3 | 40 MPa RC Column (30 cm x 30 cm) | Column | 40MPa | Concrete Rectangular | 300 | 300 | 900 | 3250 | 0.29 | 715.6 | G300E | 2925000 | 22.95 | G300E | 0 | 0
321 | Story4 | C30 | 40 MPa RC Column (30 cm x 30 cm) | Column | 40MPa | Concrete Rectangular | 300 | 300 | 900 | 3250 | 0.29 | 715.6 | G300E | 4259666.67 | 33.42 | G300E | 0 | 0
322 | Story4 | C31 | 40 MPa RC Column (30 cm x 30 cm) | Column | 40MPa | Concrete Rectangular | 300 | 300 | 900 | 3250 | 0.29 | 715.6 | G300E | 9681750 | 75.97 | G300E | 0 | 0
323 | Story4 | C32 | 40 MPa RC Column (30 cm x 30 cm) | Column | 40MPa | Concrete Rectangular | 300 | 300 | 900 | 3250 | 0.29 | 715.6 | G300E | 2925000 | 22.95 | G300E | 0 | 0
324 | Story4 | C33 | 40 MPa RC Column (30 cm x 30 cm) | Column | 40MPa | Concrete Rectangular | 300 | 300 | 900 | 3250 | 0.29 | 715.6 | G300E | 2925000 | 22.95 | G300E | 0 | 0
325 | Story4 | C34 | 40 MPa RC Column (30 cm x 30 cm) | Column | 40MPa | Concrete Rectangular | 300 | 300 | 900 | 3250 | 0.29 | 715.6 | G300E | 9607000 | 75.38 | G300E | 0 | 0
326 | Story4 | C35 | 40 MPa RC Column (30 cm x 30 cm) | Column | 40MPa | Concrete Rectangular | 300 | 300 | 900 | 3250 | 0.29 | 715.6 | G300E | 4249916.67 | 33.35 | G300E | 0 | 0
327 | Story4 | C38 | 40 MPa RC Column (30 cm x 30 cm) | Column | 40MPa | Concrete Rectangular | 300 | 300 | 900 | 3250 | 0.29 | 715.6 | G300E | 4256416.67 | 33.4 | G300E | 0 | 0
328 | Story4 | C39 | 40 MPa RC Column (30 cm x 30 cm) | Column | 40MPa | Concrete Rectangular | 300 | 300 | 900 | 3250 | 0.29 | 715.6 | G300E | 9539833.33 | 74.85 | G300E | 0 | 0
329 | Story4 | C4 | 40 MPa RC Column (30 cm x 30 cm) | Column | 40MPa | Concrete Rectangular | 300 | 300 | 900 | 3250 | 0.29 | 715.6 | G300E | 2925000 | 22.95 | G300E | 0 | 0
330 | Story4 | C40 | 40 MPa RC Column (30 cm x 30 cm) | Column | 40MPa | Concrete Rectangular | 300 | 300 | 900 | 3250 | 0.29 | 715.6 | G300E | 2925000 | 22.95 | G300E | 0 | 0
331 | Story4 | C41 | 40 MPa RC Column (30 cm x 30 cm) | Column | 40MPa | Concrete Rectangular | 300 | 300 | 900 | 3250 | 0.29 | 715.6 | G300E | 2925000 | 22.95 | G300E | 0 | 0
332 | Story4 | C42 | 40 MPa RC Column (30 cm x 30 cm) | Column | 40MPa | Concrete Rectangular | 300 | 300 | 900 | 3250 | 0.29 | 715.6 | G300E | 9810666.67 | 76.98 | G300E | 0 | 0
333 | Story4 | C43 | 40 MPa RC Column (30 cm x 30 cm) | Column | 40MPa | Concrete Rectangular | 300 | 300 | 900 | 3250 | 0.29 | 715.6 | G300E | 7465250 | 58.58 | G300E | 0 | 0
334 | Story4 | C44 | 40 MPa RC Column (30 cm x 30 cm) | Column | 40MPa | Concrete Rectangular | 300 | 300 | 900 | 3250 | 0.29 | 715.6 | G300E | 4259666.67 | 33.42 | G300E | 0 | 0
335 | Story4 | C45 | 40 MPa RC Column (30 cm x 30 cm) | Column | 40MPa | Concrete Rectangular | 300 | 300 | 900 | 3250 | 0.29 | 715.6 | G300E | 4256416.67 | 33.4 | G300E | 0 | 0
336 | Story4 | C46 | 40 MPa RC Column (30 cm x 30 cm) | Column | 40MPa | Concrete Rectangular | 300 | 300 | 900 | 3250 | 0.29 | 715.6 | G300E | 7464166.67 | 58.57 | G300E | 0 | 0
337 | Story4 | C47 | 40 MPa RC Column (30 cm x 30 cm) | Column | 40MPa | Concrete Rectangular | 300 | 300 | 900 | 3250 | 0.29 | 715.6 | G300E | 9705583.33 | 76.15 | G300E | 0 | 0
338 | Story4 | C48 | 40 MPa RC Column (30 cm x 30 cm) | Column | 40MPa | Concrete Rectangular | 300 | 300 | 900 | 3250 | 0.29 | 715.6 | G300E | 2925000 | 22.95 | G300E | 0 | 0
339 | Story4 | C49 | 40 MPa RC Column (30 cm x 30 cm) | Column | 40MPa | Concrete Rectangular | 300 | 300 | 900 | 3250 | 0.29 | 715.6 | G300E | 2925000 | 22.95 | G300E | 0 | 0
340 | Story4 | C5 | 40 MPa RC Column (30 cm x 30 cm) | Column | 40MPa | Concrete Rectangular | 300 | 300 | 900 | 3250 | 0.29 | 715.6 | G300E | 2925000 | 22.95 | G300E | 0 | 0
341 | Story4 | C50 | 40 MPa RC Column (30 cm x 30 cm) | Column | 40MPa | Concrete Rectangular | 300 | 300 | 900 | 3250 | 0.29 | 715.6 | G300E | 10231000 | 80.28 | G300E | 0 | 0
342 | Story4 | C51 | 40 MPa RC Column (30 cm x 30 cm) | Column | 40MPa | Concrete Rectangular | 300 | 300 | 900 | 3250 | 0.29 | 715.6 | G300E | 10337166.67 | 81.11 | G300E | 0 | 0
343 | Story4 | C52 | 40 MPa RC Column (30 cm x 30 cm) | Column | 40MPa | Concrete Rectangular | 300 | 300 | 900 | 3250 | 0.29 | 715.6 | G300E | 9727250 | 76.32 | G300E | 0 | 0
344 | Story4 | C53 | 40 MPa RC Column (30 cm x 30 cm) | Column | 40MPa | Concrete Rectangular | 300 | 300 | 900 | 3250 | 0.29 | 715.6 | G300E | 9538750 | 74.84 | G300E | 0 | 0
345 | Story4 | C54 | 40 MPa RC Column (30 cm x 30 cm) | Column | 40MPa | Concrete Rectangular | 300 | 300 | 900 | 3250 | 0.29 | 715.6 | G300E | 9703416.67 | 76.14 | G300E | 0 | 0
346 | Story4 | C55 | 40 MPa RC Column (30 cm x 30 cm) | Column | 40MPa | Concrete Rectangular | 300 | 300 | 900 | 3250 | 0.29 | 715.6 | G300E | 10116166.67 | 79.38 | G300E | 0 | 0
347 | Story4 | C56 | 40 MPa RC Column (30 cm x 30 cm) | Column | 40MPa | Concrete Rectangular | 300 | 300 | 900 | 3250 | 0.29 | 715.6 | G300E | 2925000 | 22.95 | G300E | 0 | 0
348 | Story4 | C57 | 40 MPa RC Column (30 cm x 30 cm) | Column | 40MPa | Concrete Rectangular | 300 | 300 | 900 | 3250 | 0.29 | 715.6 | G300E | 2925000 | 22.95 | G300E | 0 | 0
349 | Story4 | C58 | 40 MPa RC Column (30 cm x 30 cm) | Column | 40MPa | Concrete Rectangular | 300 | 300 | 900 | 3250 | 0.29 | 715.6 | G300E | 2925000 | 22.95 | G300E | 0 | 0
350 | Story4 | C59 | 40 MPa RC Column (30 cm x 30 cm) | Column | 40MPa | Concrete Rectangular | 300 | 300 | 900 | 3250 | 0.29 | 715.6 | G300E | 2925000 | 22.95 | G300E | 0 | 0
351 | Story4 | C6 | 40 MPa RC Column (30 cm x 30 cm) | Column | 40MPa | Concrete Rectangular | 300 | 300 | 900 | 3250 | 0.29 | 715.6 | G300E | 2925000 | 22.95 | G300E | 0 | 0
352 | Story4 | C60 | 40 MPa RC Column (30 cm x 30 cm) | Column | 40MPa | Concrete Rectangular | 300 | 300 | 900 | 3250 | 0.29 | 715.6 | G300E | 2925000 | 22.95 | G300E | 0 | 0
353 | Story4 | C61 | 40 MPa RC Column (30 cm x 30 cm) | Column | 40MPa | Concrete Rectangular | 300 | 300 | 900 | 3250 | 0.29 | 715.6 | G300E | 2925000 | 22.95 | G300E | 0 | 0
354 | Story4 | C62 | 40 MPa RC Column (30 cm x 30 cm) | Column | 40MPa | Concrete Rectangular | 300 | 300 | 900 | 3250 | 0.29 | 715.6 | G300E | 2925000 | 22.95 | G300E | 0 | 0
355 | Story4 | C63 | 40 MPa RC Column (30 cm x 30 cm) | Column | 40MPa | Concrete Rectangular | 300 | 300 | 900 | 3250 | 0.29 | 715.6 | G300E | 2925000 | 22.95 | G300E | 0 | 0
356 | Story4 | C64 | 40 MPa RC Column (30 cm x 30 cm) | Column | 40MPa | Concrete Rectangular | 300 | 300 | 900 | 3250 | 0.29 | 715.6 | G300E | 2925000 | 22.95 | G300E | 0 | 0
357 | Story4 | C7 | 40 MPa RC Column (30 cm x 30 cm) | Column | 40MPa | Concrete Rectangular | 300 | 300 | 900 | 3250 | 0.29 | 715.6 | G300E | 2925000 | 22.95 | G300E | 0 | 0
358 | Story4 | C8 | 40 MPa RC Column (30 cm x 30 cm) | Column | 40MPa | Concrete Rectangular | 300 | 300 | 900 | 3250 | 0.29 | 715.6 | G300E | 2925000 | 22.95 | G300E | 0 | 0
359 | Story4 | C9 | 40 MPa RC Column (30 cm x 30 cm) | Column | 40MPa | Concrete Rectangular | 300 | 300 | 900 | 3250 | 0.29 | 715.6 | G300E | 2925000 | 22.95 | G300E | 0 | 0
360 | Story5 | C1 | 40 MPa RC Column (27.5 cm x 27.5 cm) | Column | 40MPa | Concrete Rectangular | 275 | 275 | 756.3 | 3250 | 0.25 | 601.3 | G300E | 2457000 | 19.28 | G300E | 0 | 0
361 | Story5 | C10 | 40 MPa RC Column (27.5 cm x 27.5 cm) | Column | 40MPa | Concrete Rectangular | 275 | 275 | 756.3 | 3225 | 0.24 | 596.67 | G300E | 10695175 | 83.92 | G300E | 0 | 0
362 | Story5 | C11 | 40 MPa RC Column (27.5 cm x 27.5 cm) | Column | 40MPa | Concrete Rectangular | 275 | 275 | 756.3 | 3225 | 0.24 | 596.67 | G300E | 10559725 | 82.86 | G300E | 0 | 0
363 | Story5 | C12 | 40 MPa RC Column (27.5 cm x 27.5 cm) | Column | 40MPa | Concrete Rectangular | 275 | 275 | 756.3 | 3225 | 0.24 | 596.67 | G300E | 10590900 | 83.1 | G300E | 0 | 0
364 | Story5 | C13 | 40 MPa RC Column (27.5 cm x 27.5 cm) | Column | 40MPa | Concrete Rectangular | 275 | 275 | 756.3 | 3225 | 0.24 | 596.67 | G300E | 13427825 | 105.36 | G300E | 0 | 0
365 | Story5 | C14 | 40 MPa RC Column (27.5 cm x 27.5 cm) | Column | 40MPa | Concrete Rectangular | 275 | 275 | 756.3 | 3225 | 0.24 | 596.67 | G300E | 10581225 | 83.02 | G300E | 0 | 0
366 | Story5 | C15 | 40 MPa RC Column (27.5 cm x 27.5 cm) | Column | 40MPa | Concrete Rectangular | 275 | 275 | 756.3 | 3225 | 0.24 | 596.67 | G300E | 10643575 | 83.51 | G300E | 0 | 0
367 | Story5 | C16 | 40 MPa RC Column (27.5 cm x 27.5 cm) | Column | 40MPa | Concrete Rectangular | 275 | 275 | 756.3 | 3225 | 0.24 | 596.67 | G300E | 2438100 | 19.13 | G300E | 0 | 0
368 | Story5 | C17 | 40 MPa RC Column (27.5 cm x 27.5 cm) | Column | 40MPa | Concrete Rectangular | 275 | 275 | 756.3 | 3225 | 0.24 | 596.67 | G300E | 2438100 | 19.13 | G300E | 0 | 0
369 | Story5 | C18 | 40 MPa RC Column (27.5 cm x 27.5 cm) | Column | 40MPa | Concrete Rectangular | 275 | 275 | 756.3 | 3225 | 0.24 | 596.67 | G300E | 10559725 | 82.86 | G300E | 0 | 0
370 | Story5 | C19 | 40 MPa RC Column (27.5 cm x 27.5 cm) | Column | 40MPa | Concrete Rectangular | 275 | 275 | 756.3 | 3225 | 0.24 | 596.67 | G300E | 10155525 | 79.68 | G300E | 0 | 0
371 | Story5 | C2 | 40 MPa RC Column (27.5 cm x 27.5 cm) | Column | 40MPa | Concrete Rectangular | 275 | 275 | 756.3 | 3225 | 0.24 | 596.67 | G300E | 2438100 | 19.13 | G300E | 0 | 0
372 | Story5 | C20 | 40 MPa RC Column (27.5 cm x 27.5 cm) | Column | 40MPa | Concrete Rectangular | 275 | 275 | 756.3 | 3225 | 0.24 | 596.67 | G300E | 7036950 | 55.21 | G300E | 0 | 0
373 | Story5 | C21 | 40 MPa RC Column (27.5 cm x 27.5 cm) | Column | 40MPa | Concrete Rectangular | 275 | 275 | 756.3 | 3225 | 0.24 | 596.67 | G300E | 7072425 | 55.49 | G300E | 0 | 0
374 | Story5 | C22 | 40 MPa RC Column (27.5 cm x 27.5 cm) | Column | 40MPa | Concrete Rectangular | 275 | 275 | 756.3 | 3225 | 0.24 | 596.67 | G300E | 10060925 | 78.94 | G300E | 0 | 0
375 | Story5 | C23 | 40 MPa RC Column (27.5 cm x 27.5 cm) | Column | 40MPa | Concrete Rectangular | 275 | 275 | 756.3 | 3225 | 0.24 | 596.67 | G300E | 10581225 | 83.02 | G300E | 0 | 0
376 | Story5 | C24 | 40 MPa RC Column (27.5 cm x 27.5 cm) | Column | 40MPa | Concrete Rectangular | 275 | 275 | 756.3 | 3225 | 0.24 | 596.67 | G300E | 2438100 | 19.13 | G300E | 0 | 0
377 | Story5 | C25 | 40 MPa RC Column (27.5 cm x 27.5 cm) | Column | 40MPa | Concrete Rectangular | 275 | 275 | 756.3 | 3225 | 0.24 | 596.67 | G300E | 2438100 | 19.13 | G300E | 0 | 0
378 | Story5 | C26 | 40 MPa RC Column (27.5 cm x 27.5 cm) | Column | 40MPa | Concrete Rectangular | 275 | 275 | 756.3 | 3225 | 0.24 | 596.67 | G300E | 10590900 | 83.1 | G300E | 0 | 0
379 | Story5 | C27 | 40 MPa RC Column (27.5 cm x 27.5 cm) | Column | 40MPa | Concrete Rectangular | 275 | 275 | 756.3 | 3225 | 0.24 | 596.67 | G300E | 7036950 | 55.21 | G300E | 0 | 0
380 | Story5 | C3 | 40 MPa RC Column (27.5 cm x 27.5 cm) | Column | 40MPa | Concrete Rectangular | 275 | 275 | 756.3 | 3225 | 0.24 | 596.67 | G300E | 2438100 | 19.13 | G300E | 0 | 0
381 | Story5 | C30 | 40 MPa RC Column (27.5 cm x 27.5 cm) | Column | 40MPa | Concrete Rectangular | 275 | 275 | 756.3 | 3225 | 0.24 | 596.67 | G300E | 7075650 | 55.52 | G300E | 0 | 0
382 | Story5 | C31 | 40 MPa RC Column (27.5 cm x 27.5 cm) | Column | 40MPa | Concrete Rectangular | 275 | 275 | 756.3 | 3225 | 0.24 | 596.67 | G300E | 10598425 | 83.16 | G300E | 0 | 0
383 | Story5 | C32 | 40 MPa RC Column (27.5 cm x 27.5 cm) | Column | 40MPa | Concrete Rectangular | 275 | 275 | 756.3 | 3225 | 0.24 | 596.67 | G300E | 2438100 | 19.13 | G300E | 0 | 0
384 | Story5 | C33 | 40 MPa RC Column (27.5 cm x 27.5 cm) | Column | 40MPa | Concrete Rectangular | 275 | 275 | 756.3 | 3225 | 0.24 | 596.67 | G300E | 2438100 | 19.13 | G300E | 0 | 0
385 | Story5 | C34 | 40 MPa RC Column (27.5 cm x 27.5 cm) | Column | 40MPa | Concrete Rectangular | 275 | 275 | 756.3 | 3225 | 0.24 | 596.67 | G300E | 14092175 | 110.57 | G300E | 0 | 0
386 | Story5 | C35 | 40 MPa RC Column (27.5 cm x 27.5 cm) | Column | 40MPa | Concrete Rectangular | 275 | 275 | 756.3 | 3225 | 0.24 | 596.67 | G300E | 7070275 | 55.48 | G300E | 0 | 0
387 | Story5 | C38 | 40 MPa RC Column (27.5 cm x 27.5 cm) | Column | 40MPa | Concrete Rectangular | 275 | 275 | 756.3 | 3225 | 0.24 | 596.67 | G300E | 7074575 | 55.51 | G300E | 0 | 0
388 | Story5 | C39 | 40 MPa RC Column (27.5 cm x 27.5 cm) | Column | 40MPa | Concrete Rectangular | 275 | 275 | 756.3 | 3225 | 0.24 | 596.67 | G300E | 10646800 | 83.54 | G300E | 0 | 0
389 | Story5 | C4 | 40 MPa RC Column (27.5 cm x 27.5 cm) | Column | 40MPa | Concrete Rectangular | 275 | 275 | 756.3 | 3225 | 0.24 | 596.67 | G300E | 2438100 | 19.13 | G300E | 0 | 0
390 | Story5 | C40 | 40 MPa RC Column (27.5 cm x 27.5 cm) | Column | 40MPa | Concrete Rectangular | 275 | 275 | 756.3 | 3225 | 0.24 | 596.67 | G300E | 2438100 | 19.13 | G300E | 0 | 0
391 | Story5 | C41 | 40 MPa RC Column (27.5 cm x 27.5 cm) | Column | 40MPa | Concrete Rectangular | 275 | 275 | 756.3 | 3225 | 0.24 | 596.67 | G300E | 2438100 | 19.13 | G300E | 0 | 0
392 | Story5 | C42 | 40 MPa RC Column (27.5 cm x 27.5 cm) | Column | 40MPa | Concrete Rectangular | 275 | 275 | 756.3 | 3225 | 0.24 | 596.67 | G300E | 10581225 | 83.02 | G300E | 0 | 0
393 | Story5 | C43 | 40 MPa RC Column (27.5 cm x 27.5 cm) | Column | 40MPa | Concrete Rectangular | 275 | 275 | 756.3 | 3225 | 0.24 | 596.67 | G300E | 10060925 | 78.94 | G300E | 0 | 0
394 | Story5 | C44 | 40 MPa RC Column (27.5 cm x 27.5 cm) | Column | 40MPa | Concrete Rectangular | 275 | 275 | 756.3 | 3225 | 0.24 | 596.67 | G300E | 7075650 | 55.52 | G300E | 0 | 0
395 | Story5 | C45 | 40 MPa RC Column (27.5 cm x 27.5 cm) | Column | 40MPa | Concrete Rectangular | 275 | 275 | 756.3 | 3225 | 0.24 | 596.67 | G300E | 7074575 | 55.51 | G300E | 0 | 0
396 | Story5 | C46 | 40 MPa RC Column (27.5 cm x 27.5 cm) | Column | 40MPa | Concrete Rectangular | 275 | 275 | 756.3 | 3225 | 0.24 | 596.67 | G300E | 10059850 | 78.93 | G300E | 0 | 0
397 | Story5 | C47 | 40 MPa RC Column (27.5 cm x 27.5 cm) | Column | 40MPa | Concrete Rectangular | 275 | 275 | 756.3 | 3225 | 0.24 | 596.67 | G300E | 10581225 | 83.02 | G300E | 0 | 0
398 | Story5 | C48 | 40 MPa RC Column (27.5 cm x 27.5 cm) | Column | 40MPa | Concrete Rectangular | 275 | 275 | 756.3 | 3225 | 0.24 | 596.67 | G300E | 2438100 | 19.13 | G300E | 0 | 0
399 | Story5 | C49 | 40 MPa RC Column (27.5 cm x 27.5 cm) | Column | 40MPa | Concrete Rectangular | 275 | 275 | 756.3 | 3225 | 0.24 | 596.67 | G300E | 2438100 | 19.13 | G300E | 0 | 0
400 | Story5 | C5 | 40 MPa RC Column (27.5 cm x 27.5 cm) | Column | 40MPa | Concrete Rectangular | 275 | 275 | 756.3 | 3225 | 0.24 | 596.67 | G300E | 2438100 | 19.13 | G300E | 0 | 0
401 | Story5 | C50 | 40 MPa RC Column (27.5 cm x 27.5 cm) | Column | 40MPa | Concrete Rectangular | 275 | 275 | 756.3 | 3225 | 0.24 | 596.67 | G300E | 10643575 | 83.51 | G300E | 0 | 0
402 | Story5 | C51 | 40 MPa RC Column (27.5 cm x 27.5 cm) | Column | 40MPa | Concrete Rectangular | 275 | 275 | 756.3 | 3225 | 0.24 | 596.67 | G300E | 10581225 | 83.02 | G300E | 0 | 0
403 | Story5 | C52 | 40 MPa RC Column (27.5 cm x 27.5 cm) | Column | 40MPa | Concrete Rectangular | 275 | 275 | 756.3 | 3225 | 0.24 | 596.67 | G300E | 10598425 | 83.16 | G300E | 0 | 0
404 | Story5 | C53 | 40 MPa RC Column (27.5 cm x 27.5 cm) | Column | 40MPa | Concrete Rectangular | 275 | 275 | 756.3 | 3225 | 0.24 | 596.67 | G300E | 10629600 | 83.4 | G300E | 0 | 0
405 | Story5 | C54 | 40 MPa RC Column (27.5 cm x 27.5 cm) | Column | 40MPa | Concrete Rectangular | 275 | 275 | 756.3 | 3225 | 0.24 | 596.67 | G300E | 10581225 | 83.02 | G300E | 0 | 0
406 | Story5 | C55 | 40 MPa RC Column (27.5 cm x 27.5 cm) | Column | 40MPa | Concrete Rectangular | 275 | 275 | 756.3 | 3225 | 0.24 | 596.67 | G300E | 10643575 | 83.51 | G300E | 0 | 0
407 | Story5 | C56 | 40 MPa RC Column (27.5 cm x 27.5 cm) | Column | 40MPa | Concrete Rectangular | 275 | 275 | 756.3 | 3225 | 0.24 | 596.67 | G300E | 2438100 | 19.13 | G300E | 0 | 0
408 | Story5 | C57 | 40 MPa RC Column (27.5 cm x 27.5 cm) | Column | 40MPa | Concrete Rectangular | 275 | 275 | 756.3 | 3250 | 0.25 | 601.3 | G300E | 2457000 | 19.28 | G300E | 0 | 0
409 | Story5 | C58 | 40 MPa RC Column (27.5 cm x 27.5 cm) | Column | 40MPa | Concrete Rectangular | 275 | 275 | 756.3 | 3225 | 0.24 | 596.67 | G300E | 2438100 | 19.13 | G300E | 0 | 0
410 | Story5 | C59 | 40 MPa RC Column (27.5 cm x 27.5 cm) | Column | 40MPa | Concrete Rectangular | 275 | 275 | 756.3 | 3225 | 0.24 | 596.67 | G300E | 2438100 | 19.13 | G300E | 0 | 0
411 | Story5 | C6 | 40 MPa RC Column (27.5 cm x 27.5 cm) | Column | 40MPa | Concrete Rectangular | 275 | 275 | 756.3 | 3225 | 0.24 | 596.67 | G300E | 2438100 | 19.13 | G300E | 0 | 0
412 | Story5 | C60 | 40 MPa RC Column (27.5 cm x 27.5 cm) | Column | 40MPa | Concrete Rectangular | 275 | 275 | 756.3 | 3225 | 0.24 | 596.67 | G300E | 2438100 | 19.13 | G300E | 0 | 0
413 | Story5 | C61 | 40 MPa RC Column (27.5 cm x 27.5 cm) | Column | 40MPa | Concrete Rectangular | 275 | 275 | 756.3 | 3225 | 0.24 | 596.67 | G300E | 2438100 | 19.13 | G300E | 0 | 0
414 | Story5 | C62 | 40 MPa RC Column (27.5 cm x 27.5 cm) | Column | 40MPa | Concrete Rectangular | 275 | 275 | 756.3 | 3225 | 0.24 | 596.67 | G300E | 2438100 | 19.13 | G300E | 0 | 0
415 | Story5 | C63 | 40 MPa RC Column (27.5 cm x 27.5 cm) | Column | 40MPa | Concrete Rectangular | 275 | 275 | 756.3 | 3225 | 0.24 | 596.67 | G300E | 2438100 | 19.13 | G300E | 0 | 0
416 | Story5 | C64 | 40 MPa RC Column (27.5 cm x 27.5 cm) | Column | 40MPa | Concrete Rectangular | 275 | 275 | 756.3 | 3250 | 0.25 | 601.3 | G300E | 2457000 | 19.28 | G300E | 0 | 0
417 | Story5 | C7 | 40 MPa RC Column (27.5 cm x 27.5 cm) | Column | 40MPa | Concrete Rectangular | 275 | 275 | 756.3 | 3225 | 0.24 | 596.67 | G300E | 2438100 | 19.13 | G300E | 0 | 0
418 | Story5 | C8 | 40 MPa RC Column (27.5 cm x 27.5 cm) | Column | 40MPa | Concrete Rectangular | 275 | 275 | 756.3 | 3250 | 0.25 | 601.3 | G300E | 2457000 | 19.28 | G300E | 0 | 0
419 | Story5 | C9 | 40 MPa RC Column (27.5 cm x 27.5 cm) | Column | 40MPa | Concrete Rectangular | 275 | 275 | 756.3 | 3225 | 0.24 | 596.67 | G300E | 2438100 | 19.13 | G300E | 0 | 0
420 | Story6 | C1 | 40 MPa RC Column (27.5 cm x 27.5 cm) | Column | 40MPa | Concrete Rectangular | 275 | 275 | 756.3 | 3250 | 0.25 | 601.3 | G300E | 2457000 | 19.28 | G300E | 0 | 0
421 | Story6 | C10 | 40 MPa RC Column (27.5 cm x 27.5 cm) | Column | 40MPa | Concrete Rectangular | 275 | 275 | 756.3 | 3225 | 0.24 | 596.67 | G300E | 6753150 | 52.99 | G300E | 0 | 0
422 | Story6 | C11 | 40 MPa RC Column (27.5 cm x 27.5 cm) | Column | 40MPa | Concrete Rectangular | 275 | 275 | 756.3 | 3225 | 0.24 | 596.67 | G300E | 6544600 | 51.35 | G300E | 0 | 0
423 | Story6 | C12 | 40 MPa RC Column (27.5 cm x 27.5 cm) | Column | 40MPa | Concrete Rectangular | 275 | 275 | 756.3 | 3225 | 0.24 | 596.67 | G300E | 6592975 | 51.73 | G300E | 0 | 0
424 | Story6 | C13 | 40 MPa RC Column (27.5 cm x 27.5 cm) | Column | 40MPa | Concrete Rectangular | 275 | 275 | 756.3 | 3225 | 0.24 | 596.67 | G300E | 6605875 | 51.83 | G300E | 0 | 0
425 | Story6 | C14 | 40 MPa RC Column (27.5 cm x 27.5 cm) | Column | 40MPa | Concrete Rectangular | 275 | 275 | 756.3 | 3225 | 0.24 | 596.67 | G300E | 6574700 | 51.59 | G300E | 0 | 0
426 | Story6 | C15 | 40 MPa RC Column (27.5 cm x 27.5 cm) | Column | 40MPa | Concrete Rectangular | 275 | 275 | 756.3 | 3225 | 0.24 | 596.67 | G300E | 6670375 | 52.34 | G300E | 0 | 0
427 | Story6 | C16 | 40 MPa RC Column (27.5 cm x 27.5 cm) | Column | 40MPa | Concrete Rectangular | 275 | 275 | 756.3 | 3225 | 0.24 | 596.67 | G300E | 2438100 | 19.13 | G300E | 0 | 0
428 | Story6 | C17 | 40 MPa RC Column (27.5 cm x 27.5 cm) | Column | 40MPa | Concrete Rectangular | 275 | 275 | 756.3 | 3225 | 0.24 | 596.67 | G300E | 2438100 | 19.13 | G300E | 0 | 0
429 | Story6 | C18 | 40 MPa RC Column (27.5 cm x 27.5 cm) | Column | 40MPa | Concrete Rectangular | 275 | 275 | 756.3 | 3225 | 0.24 | 596.67 | G300E | 6544600 | 51.35 | G300E | 0 | 0
430 | Story6 | C19 | 40 MPa RC Column (27.5 cm x 27.5 cm) | Column | 40MPa | Concrete Rectangular | 275 | 275 | 756.3 | 3225 | 0.24 | 596.67 | G300E | 5946900 | 46.66 | G300E | 0 | 0
431 | Story6 | C2 | 40 MPa RC Column (27.5 cm x 27.5 cm) | Column | 40MPa | Concrete Rectangular | 275 | 275 | 756.3 | 3225 | 0.24 | 596.67 | G300E | 2438100 | 19.13 | G300E | 0 | 0
432 | Story6 | C20 | 40 MPa RC Column (27.5 cm x 27.5 cm) | Column | 40MPa | Concrete Rectangular | 275 | 275 | 756.3 | 3225 | 0.24 | 596.67 | G300E | 3560400 | 27.94 | G300E | 0 | 0
433 | Story6 | C21 | 40 MPa RC Column (27.5 cm x 27.5 cm) | Column | 40MPa | Concrete Rectangular | 275 | 275 | 756.3 | 3225 | 0.24 | 596.67 | G300E | 3610925 | 28.33 | G300E | 0 | 0
434 | Story6 | C22 | 40 MPa RC Column (27.5 cm x 27.5 cm) | Column | 40MPa | Concrete Rectangular | 275 | 275 | 756.3 | 3225 | 0.24 | 596.67 | G300E | 5827575 | 45.73 | G300E | 0 | 0
435 | Story6 | C23 | 40 MPa RC Column (27.5 cm x 27.5 cm) | Column | 40MPa | Concrete Rectangular | 275 | 275 | 756.3 | 3225 | 0.24 | 596.67 | G300E | 6573625 | 51.58 | G300E | 0 | 0
436 | Story6 | C24 | 40 MPa RC Column (27.5 cm x 27.5 cm) | Column | 40MPa | Concrete Rectangular | 275 | 275 | 756.3 | 3225 | 0.24 | 596.67 | G300E | 2438100 | 19.13 | G300E | 0 | 0
437 | Story6 | C25 | 40 MPa RC Column (27.5 cm x 27.5 cm) | Column | 40MPa | Concrete Rectangular | 275 | 275 | 756.3 | 3225 | 0.24 | 596.67 | G300E | 2438100 | 19.13 | G300E | 0 | 0
438 | Story6 | C26 | 40 MPa RC Column (27.5 cm x 27.5 cm) | Column | 40MPa | Concrete Rectangular | 275 | 275 | 756.3 | 3225 | 0.24 | 596.67 | G300E | 6592975 | 51.73 | G300E | 0 | 0
439 | Story6 | C27 | 40 MPa RC Column (27.5 cm x 27.5 cm) | Column | 40MPa | Concrete Rectangular | 275 | 275 | 756.3 | 3225 | 0.24 | 596.67 | G300E | 3562550 | 27.95 | G300E | 0 | 0
440 | Story6 | C3 | 40 MPa RC Column (27.5 cm x 27.5 cm) | Column | 40MPa | Concrete Rectangular | 275 | 275 | 756.3 | 3225 | 0.24 | 596.67 | G300E | 2438100 | 19.13 | G300E | 0 | 0
441 | Story6 | C30 | 40 MPa RC Column (27.5 cm x 27.5 cm) | Column | 40MPa | Concrete Rectangular | 275 | 275 | 756.3 | 3225 | 0.24 | 596.67 | G300E | 3616300 | 28.37 | G300E | 0 | 0
442 | Story6 | C31 | 40 MPa RC Column (27.5 cm x 27.5 cm) | Column | 40MPa | Concrete Rectangular | 275 | 275 | 756.3 | 3225 | 0.24 | 596.67 | G300E | 6605875 | 51.83 | G300E | 0 | 0
443 | Story6 | C32 | 40 MPa RC Column (27.5 cm x 27.5 cm) | Column | 40MPa | Concrete Rectangular | 275 | 275 | 756.3 | 3225 | 0.24 | 596.67 | G300E | 2438100 | 19.13 | G300E | 0 | 0
444 | Story6 | C33 | 40 MPa RC Column (27.5 cm x 27.5 cm) | Column | 40MPa | Concrete Rectangular | 275 | 275 | 756.3 | 3225 | 0.24 | 596.67 | G300E | 2438100 | 19.13 | G300E | 0 | 0
445 | Story6 | C34 | 40 MPa RC Column (27.5 cm x 27.5 cm) | Column | 40MPa | Concrete Rectangular | 275 | 275 | 756.3 | 3225 | 0.24 | 596.67 | G300E | 6605875 | 51.83 | G300E | 0 | 0
446 | Story6 | C35 | 40 MPa RC Column (27.5 cm x 27.5 cm) | Column | 40MPa | Concrete Rectangular | 275 | 275 | 756.3 | 3225 | 0.24 | 596.67 | G300E | 3608775 | 28.32 | G300E | 0 | 0
447 | Story6 | C38 | 40 MPa RC Column (27.5 cm x 27.5 cm) | Column | 40MPa | Concrete Rectangular | 275 | 275 | 756.3 | 3225 | 0.24 | 596.67 | G300E | 3614150 | 28.36 | G300E | 0 | 0
448 | Story6 | C39 | 40 MPa RC Column (27.5 cm x 27.5 cm) | Column | 40MPa | Concrete Rectangular | 275 | 275 | 756.3 | 3225 | 0.24 | 596.67 | G300E | 6605875 | 51.83 | G300E | 0 | 0
449 | Story6 | C4 | 40 MPa RC Column (27.5 cm x 27.5 cm) | Column | 40MPa | Concrete Rectangular | 275 | 275 | 756.3 | 3225 | 0.24 | 596.67 | G300E | 2438100 | 19.13 | G300E | 0 | 0
450 | Story6 | C40 | 40 MPa RC Column (27.5 cm x 27.5 cm) | Column | 40MPa | Concrete Rectangular | 275 | 275 | 756.3 | 3225 | 0.24 | 596.67 | G300E | 2438100 | 19.13 | G300E | 0 | 0
451 | Story6 | C41 | 40 MPa RC Column (27.5 cm x 27.5 cm) | Column | 40MPa | Concrete Rectangular | 275 | 275 | 756.3 | 3225 | 0.24 | 596.67 | G300E | 2438100 | 19.13 | G300E | 0 | 0
452 | Story6 | C42 | 40 MPa RC Column (27.5 cm x 27.5 cm) | Column | 40MPa | Concrete Rectangular | 275 | 275 | 756.3 | 3225 | 0.24 | 596.67 | G300E | 6574700 | 51.59 | G300E | 0 | 0
453 | Story6 | C43 | 40 MPa RC Column (27.5 cm x 27.5 cm) | Column | 40MPa | Concrete Rectangular | 275 | 275 | 756.3 | 3225 | 0.24 | 596.67 | G300E | 5828650 | 45.73 | G300E | 0 | 0
454 | Story6 | C44 | 40 MPa RC Column (27.5 cm x 27.5 cm) | Column | 40MPa | Concrete Rectangular | 275 | 275 | 756.3 | 3225 | 0.24 | 596.67 | G300E | 3616300 | 28.37 | G300E | 0 | 0
455 | Story6 | C45 | 40 MPa RC Column (27.5 cm x 27.5 cm) | Column | 40MPa | Concrete Rectangular | 275 | 275 | 756.3 | 3225 | 0.24 | 596.67 | G300E | 3614150 | 28.36 | G300E | 0 | 0
456 | Story6 | C46 | 40 MPa RC Column (27.5 cm x 27.5 cm) | Column | 40MPa | Concrete Rectangular | 275 | 275 | 756.3 | 3225 | 0.24 | 596.67 | G300E | 5827575 | 45.73 | G300E | 0 | 0
457 | Story6 | C47 | 40 MPa RC Column (27.5 cm x 27.5 cm) | Column | 40MPa | Concrete Rectangular | 275 | 275 | 756.3 | 3225 | 0.24 | 596.67 | G300E | 6573625 | 51.58 | G300E | 0 | 0
458 | Story6 | C48 | 40 MPa RC Column (27.5 cm x 27.5 cm) | Column | 40MPa | Concrete Rectangular | 275 | 275 | 756.3 | 3225 | 0.24 | 596.67 | G300E | 2438100 | 19.13 | G300E | 0 | 0
459 | Story6 | C49 | 40 MPa RC Column (27.5 cm x 27.5 cm) | Column | 40MPa | Concrete Rectangular | 275 | 275 | 756.3 | 3225 | 0.24 | 596.67 | G300E | 2438100 | 19.13 | G300E | 0 | 0
460 | Story6 | C5 | 40 MPa RC Column (27.5 cm x 27.5 cm) | Column | 40MPa | Concrete Rectangular | 275 | 275 | 756.3 | 3225 | 0.24 | 596.67 | G300E | 2438100 | 19.13 | G300E | 0 | 0
461 | Story6 | C50 | 40 MPa RC Column (27.5 cm x 27.5 cm) | Column | 40MPa | Concrete Rectangular | 275 | 275 | 756.3 | 3225 | 0.24 | 596.67 | G300E | 6670375 | 52.34 | G300E | 0 | 0
462 | Story6 | C51 | 40 MPa RC Column (27.5 cm x 27.5 cm) | Column | 40MPa | Concrete Rectangular | 275 | 275 | 756.3 | 3225 | 0.24 | 596.67 | G300E | 6573625 | 51.58 | G300E | 0 | 0
463 | Story6 | C52 | 40 MPa RC Column (27.5 cm x 27.5 cm) | Column | 40MPa | Concrete Rectangular | 275 | 275 | 756.3 | 3225 | 0.24 | 596.67 | G300E | 6605875 | 51.83 | G300E | 0 | 0
464 | Story6 | C53 | 40 MPa RC Column (27.5 cm x 27.5 cm) | Column | 40MPa | Concrete Rectangular | 275 | 275 | 756.3 | 3225 | 0.24 | 596.67 | G300E | 6605875 | 51.83 | G300E | 0 | 0
465 | Story6 | C54 | 40 MPa RC Column (27.5 cm x 27.5 cm) | Column | 40MPa | Concrete Rectangular | 275 | 275 | 756.3 | 3225 | 0.24 | 596.67 | G300E | 6573625 | 51.58 | G300E | 0 | 0
466 | Story6 | C55 | 40 MPa RC Column (27.5 cm x 27.5 cm) | Column | 40MPa | Concrete Rectangular | 275 | 275 | 756.3 | 3225 | 0.24 | 596.67 | G300E | 6670375 | 52.34 | G300E | 0 | 0
467 | Story6 | C56 | 40 MPa RC Column (27.5 cm x 27.5 cm) | Column | 40MPa | Concrete Rectangular | 275 | 275 | 756.3 | 3225 | 0.24 | 596.67 | G300E | 2438100 | 19.13 | G300E | 0 | 0
468 | Story6 | C57 | 40 MPa RC Column (27.5 cm x 27.5 cm) | Column | 40MPa | Concrete Rectangular | 275 | 275 | 756.3 | 3250 | 0.25 | 601.3 | G300E | 2457000 | 19.28 | G300E | 0 | 0
469 | Story6 | C58 | 40 MPa RC Column (27.5 cm x 27.5 cm) | Column | 40MPa | Concrete Rectangular | 275 | 275 | 756.3 | 3225 | 0.24 | 596.67 | G300E | 2438100 | 19.13 | G300E | 0 | 0
470 | Story6 | C59 | 40 MPa RC Column (27.5 cm x 27.5 cm) | Column | 40MPa | Concrete Rectangular | 275 | 275 | 756.3 | 3225 | 0.24 | 596.67 | G300E | 2438100 | 19.13 | G300E | 0 | 0
471 | Story6 | C6 | 40 MPa RC Column (27.5 cm x 27.5 cm) | Column | 40MPa | Concrete Rectangular | 275 | 275 | 756.3 | 3225 | 0.24 | 596.67 | G300E | 2438100 | 19.13 | G300E | 0 | 0
472 | Story6 | C60 | 40 MPa RC Column (27.5 cm x 27.5 cm) | Column | 40MPa | Concrete Rectangular | 275 | 275 | 756.3 | 3225 | 0.24 | 596.67 | G300E | 2438100 | 19.13 | G300E | 0 | 0
473 | Story6 | C61 | 40 MPa RC Column (27.5 cm x 27.5 cm) | Column | 40MPa | Concrete Rectangular | 275 | 275 | 756.3 | 3225 | 0.24 | 596.67 | G300E | 2438100 | 19.13 | G300E | 0 | 0
474 | Story6 | C62 | 40 MPa RC Column (27.5 cm x 27.5 cm) | Column | 40MPa | Concrete Rectangular | 275 | 275 | 756.3 | 3225 | 0.24 | 596.67 | G300E | 2438100 | 19.13 | G300E | 0 | 0
475 | Story6 | C63 | 40 MPa RC Column (27.5 cm x 27.5 cm) | Column | 40MPa | Concrete Rectangular | 275 | 275 | 756.3 | 3225 | 0.24 | 596.67 | G300E | 2438100 | 19.13 | G300E | 0 | 0
476 | Story6 | C64 | 40 MPa RC Column (27.5 cm x 27.5 cm) | Column | 40MPa | Concrete Rectangular | 275 | 275 | 756.3 | 3250 | 0.25 | 601.3 | G300E | 2457000 | 19.28 | G300E | 0 | 0
477 | Story6 | C7 | 40 MPa RC Column (27.5 cm x 27.5 cm) | Column | 40MPa | Concrete Rectangular | 275 | 275 | 756.3 | 3225 | 0.24 | 596.67 | G300E | 2438100 | 19.13 | G300E | 0 | 0
478 | Story6 | C8 | 40 MPa RC Column (27.5 cm x 27.5 cm) | Column | 40MPa | Concrete Rectangular | 275 | 275 | 756.3 | 3250 | 0.25 | 601.3 | G300E | 2457000 | 19.28 | G300E | 0 | 0
479 | Story6 | C9 | 40 MPa RC Column (27.5 cm x 27.5 cm) | Column | 40MPa | Concrete Rectangular | 275 | 275 | 756.3 | 3225 | 0.24 | 596.67 | G300E | 2438100 | 19.13 | G300E | 0 | 0
480 | Story7 | C1 | 40 MPa RC Column (25 cm x 25 cm) | Column | 40MPa | Concrete Rectangular | 250 | 250 | 625 | 3250 | 0.2 | 496.94 | G300E | 2031250 | 15.94 | G300E | 0 | 0
481 | Story7 | C10 | 40 MPa RC Column (25 cm x 25 cm) | Column | 40MPa | Concrete Rectangular | 250 | 250 | 625 | 3225 | 0.2 | 493.12 | G300E | 9371850 | 73.54 | G300E | 0 | 0
482 | Story7 | C11 | 40 MPa RC Column (25 cm x 25 cm) | Column | 40MPa | Concrete Rectangular | 250 | 250 | 625 | 3225 | 0.2 | 493.12 | G300E | 9002050 | 70.63 | G300E | 0 | 0
483 | Story7 | C12 | 40 MPa RC Column (25 cm x 25 cm) | Column | 40MPa | Concrete Rectangular | 250 | 250 | 625 | 3225 | 0.2 | 493.12 | G300E | 9088050 | 71.31 | G300E | 0 | 0
484 | Story7 | C13 | 40 MPa RC Column (25 cm x 25 cm) | Column | 40MPa | Concrete Rectangular | 250 | 250 | 625 | 3225 | 0.2 | 493.12 | G300E | 9113850 | 71.51 | G300E | 0 | 0
485 | Story7 | C14 | 40 MPa RC Column (25 cm x 25 cm) | Column | 40MPa | Concrete Rectangular | 250 | 250 | 625 | 3225 | 0.2 | 493.12 | G300E | 9050425 | 71.01 | G300E | 0 | 0
486 | Story7 | C15 | 40 MPa RC Column (25 cm x 25 cm) | Column | 40MPa | Concrete Rectangular | 250 | 250 | 625 | 3225 | 0.2 | 493.12 | G300E | 9211675 | 72.28 | G300E | 0 | 0
487 | Story7 | C16 | 40 MPa RC Column (25 cm x 25 cm) | Column | 40MPa | Concrete Rectangular | 250 | 250 | 625 | 3225 | 0.2 | 493.12 | G300E | 2676750 | 21 | G300E | 0 | 0
488 | Story7 | C17 | 40 MPa RC Column (25 cm x 25 cm) | Column | 40MPa | Concrete Rectangular | 250 | 250 | 625 | 3225 | 0.2 | 493.12 | G300E | 2488625 | 19.53 | G300E | 0 | 0
489 | Story7 | C18 | 40 MPa RC Column (25 cm x 25 cm) | Column | 40MPa | Concrete Rectangular | 250 | 250 | 625 | 3225 | 0.2 | 493.12 | G300E | 9002050 | 70.63 | G300E | 0 | 0
490 | Story7 | C19 | 40 MPa RC Column (25 cm x 25 cm) | Column | 40MPa | Concrete Rectangular | 250 | 250 | 625 | 3225 | 0.2 | 493.12 | G300E | 8818225 | 69.19 | G300E | 0 | 0
491 | Story7 | C2 | 40 MPa RC Column (25 cm x 25 cm) | Column | 40MPa | Concrete Rectangular | 250 | 250 | 625 | 3225 | 0.2 | 493.12 | G300E | 2663850 | 20.9 | G300E | 0 | 0
492 | Story7 | C20 | 40 MPa RC Column (25 cm x 25 cm) | Column | 40MPa | Concrete Rectangular | 250 | 250 | 625 | 3225 | 0.2 | 493.12 | G300E | 6560725 | 51.48 | G300E | 0 | 0
493 | Story7 | C21 | 40 MPa RC Column (25 cm x 25 cm) | Column | 40MPa | Concrete Rectangular | 250 | 250 | 625 | 3225 | 0.2 | 493.12 | G300E | 6608025 | 51.85 | G300E | 0 | 0
494 | Story7 | C22 | 40 MPa RC Column (25 cm x 25 cm) | Column | 40MPa | Concrete Rectangular | 250 | 250 | 625 | 3225 | 0.2 | 493.12 | G300E | 8797800 | 69.03 | G300E | 0 | 0
495 | Story7 | C23 | 40 MPa RC Column (25 cm x 25 cm) | Column | 40MPa | Concrete Rectangular | 250 | 250 | 625 | 3225 | 0.2 | 493.12 | G300E | 9050425 | 71.01 | G300E | 0 | 0
496 | Story7 | C24 | 40 MPa RC Column (25 cm x 25 cm) | Column | 40MPa | Concrete Rectangular | 250 | 250 | 625 | 3225 | 0.2 | 493.12 | G300E | 2499375 | 19.61 | G300E | 0 | 0
497 | Story7 | C25 | 40 MPa RC Column (25 cm x 25 cm) | Column | 40MPa | Concrete Rectangular | 250 | 250 | 625 | 3225 | 0.2 | 493.12 | G300E | 2470350 | 19.38 | G300E | 0 | 0
498 | Story7 | C26 | 40 MPa RC Column (25 cm x 25 cm) | Column | 40MPa | Concrete Rectangular | 250 | 250 | 625 | 3225 | 0.2 | 493.12 | G300E | 9088050 | 71.31 | G300E | 0 | 0
499 | Story7 | C27 | 40 MPa RC Column (25 cm x 25 cm) | Column | 40MPa | Concrete Rectangular | 250 | 250 | 625 | 3225 | 0.2 | 493.12 | G300E | 6562875 | 51.49 | G300E | 0 | 0
500 | Story7 | C3 | 40 MPa RC Column (25 cm x 25 cm) | Column | 40MPa | Concrete Rectangular | 250 | 250 | 625 | 3225 | 0.2 | 493.12 | G300E | 2488625 | 19.53 | G300E | 0 | 0
501 | Story7 | C30 | 40 MPa RC Column (25 cm x 25 cm) | Column | 40MPa | Concrete Rectangular | 250 | 250 | 625 | 3225 | 0.2 | 493.12 | G300E | 6614475 | 51.9 | G300E | 0 | 0
502 | Story7 | C31 | 40 MPa RC Column (25 cm x 25 cm) | Column | 40MPa | Concrete Rectangular | 250 | 250 | 625 | 3225 | 0.2 | 493.12 | G300E | 9116000 | 71.53 | G300E | 0 | 0
503 | Story7 | C32 | 40 MPa RC Column (25 cm x 25 cm) | Column | 40MPa | Concrete Rectangular | 250 | 250 | 625 | 3225 | 0.2 | 493.12 | G300E | 2470350 | 19.38 | G300E | 0 | 0
504 | Story7 | C33 | 40 MPa RC Column (25 cm x 25 cm) | Column | 40MPa | Concrete Rectangular | 250 | 250 | 625 | 3225 | 0.2 | 493.12 | G300E | 2472500 | 19.4 | G300E | 0 | 0
505 | Story7 | C34 | 40 MPa RC Column (25 cm x 25 cm) | Column | 40MPa | Concrete Rectangular | 250 | 250 | 625 | 3225 | 0.2 | 493.12 | G300E | 9113850 | 71.51 | G300E | 0 | 0
506 | Story7 | C35 | 40 MPa RC Column (25 cm x 25 cm) | Column | 40MPa | Concrete Rectangular | 250 | 250 | 625 | 3225 | 0.2 | 493.12 | G300E | 6605875 | 51.83 | G300E | 0 | 0
507 | Story7 | C38 | 40 MPa RC Column (25 cm x 25 cm) | Column | 40MPa | Concrete Rectangular | 250 | 250 | 625 | 3225 | 0.2 | 493.12 | G300E | 6613400 | 51.89 | G300E | 0 | 0
508 | Story7 | C39 | 40 MPa RC Column (25 cm x 25 cm) | Column | 40MPa | Concrete Rectangular | 250 | 250 | 625 | 3225 | 0.2 | 493.12 | G300E | 9117075 | 71.54 | G300E | 0 | 0
509 | Story7 | C4 | 40 MPa RC Column (25 cm x 25 cm) | Column | 40MPa | Concrete Rectangular | 250 | 250 | 625 | 3225 | 0.2 | 493.12 | G300E | 2470350 | 19.38 | G300E | 0 | 0
510 | Story7 | C40 | 40 MPa RC Column (25 cm x 25 cm) | Column | 40MPa | Concrete Rectangular | 250 | 250 | 625 | 3225 | 0.2 | 493.12 | G300E | 2470350 | 19.38 | G300E | 0 | 0
511 | Story7 | C41 | 40 MPa RC Column (25 cm x 25 cm) | Column | 40MPa | Concrete Rectangular | 250 | 250 | 625 | 3225 | 0.2 | 493.12 | G300E | 2501525 | 19.63 | G300E | 0 | 0
512 | Story7 | C42 | 40 MPa RC Column (25 cm x 25 cm) | Column | 40MPa | Concrete Rectangular | 250 | 250 | 625 | 3225 | 0.2 | 493.12 | G300E | 9050425 | 71.01 | G300E | 0 | 0
513 | Story7 | C43 | 40 MPa RC Column (25 cm x 25 cm) | Column | 40MPa | Concrete Rectangular | 250 | 250 | 625 | 3225 | 0.2 | 493.12 | G300E | 8797800 | 69.03 | G300E | 0 | 0
514 | Story7 | C44 | 40 MPa RC Column (25 cm x 25 cm) | Column | 40MPa | Concrete Rectangular | 250 | 250 | 625 | 3225 | 0.2 | 493.12 | G300E | 6614475 | 51.9 | G300E | 0 | 0
515 | Story7 | C45 | 40 MPa RC Column (25 cm x 25 cm) | Column | 40MPa | Concrete Rectangular | 250 | 250 | 625 | 3225 | 0.2 | 493.12 | G300E | 6613400 | 51.89 | G300E | 0 | 0
516 | Story7 | C46 | 40 MPa RC Column (25 cm x 25 cm) | Column | 40MPa | Concrete Rectangular | 250 | 250 | 625 | 3225 | 0.2 | 493.12 | G300E | 8797800 | 69.03 | G300E | 0 | 0
517 | Story7 | C47 | 40 MPa RC Column (25 cm x 25 cm) | Column | 40MPa | Concrete Rectangular | 250 | 250 | 625 | 3225 | 0.2 | 493.12 | G300E | 9050425 | 71.01 | G300E | 0 | 0
518 | Story7 | C48 | 40 MPa RC Column (25 cm x 25 cm) | Column | 40MPa | Concrete Rectangular | 250 | 250 | 625 | 3225 | 0.2 | 493.12 | G300E | 2499375 | 19.61 | G300E | 0 | 0
519 | Story7 | C49 | 40 MPa RC Column (25 cm x 25 cm) | Column | 40MPa | Concrete Rectangular | 250 | 250 | 625 | 3225 | 0.2 | 493.12 | G300E | 2677825 | 21.01 | G300E | 0 | 0
520 | Story7 | C5 | 40 MPa RC Column (25 cm x 25 cm) | Column | 40MPa | Concrete Rectangular | 250 | 250 | 625 | 3225 | 0.2 | 493.12 | G300E | 2472500 | 19.4 | G300E | 0 | 0
521 | Story7 | C50 | 40 MPa RC Column (25 cm x 25 cm) | Column | 40MPa | Concrete Rectangular | 250 | 250 | 625 | 3225 | 0.2 | 493.12 | G300E | 9211675 | 72.28 | G300E | 0 | 0
522 | Story7 | C51 | 40 MPa RC Column (25 cm x 25 cm) | Column | 40MPa | Concrete Rectangular | 250 | 250 | 625 | 3225 | 0.2 | 493.12 | G300E | 9050425 | 71.01 | G300E | 0 | 0
523 | Story7 | C52 | 40 MPa RC Column (25 cm x 25 cm) | Column | 40MPa | Concrete Rectangular | 250 | 250 | 625 | 3225 | 0.2 | 493.12 | G300E | 9116000 | 71.53 | G300E | 0 | 0
524 | Story7 | C53 | 40 MPa RC Column (25 cm x 25 cm) | Column | 40MPa | Concrete Rectangular | 250 | 250 | 625 | 3225 | 0.2 | 493.12 | G300E | 9117075 | 71.54 | G300E | 0 | 0
525 | Story7 | C54 | 40 MPa RC Column (25 cm x 25 cm) | Column | 40MPa | Concrete Rectangular | 250 | 250 | 625 | 3225 | 0.2 | 493.12 | G300E | 9050425 | 71.01 | G300E | 0 | 0
526 | Story7 | C55 | 40 MPa RC Column (25 cm x 25 cm) | Column | 40MPa | Concrete Rectangular | 250 | 250 | 625 | 3225 | 0.2 | 493.12 | G300E | 9212750 | 72.29 | G300E | 0 | 0
527 | Story7 | C56 | 40 MPa RC Column (25 cm x 25 cm) | Column | 40MPa | Concrete Rectangular | 250 | 250 | 625 | 3225 | 0.2 | 493.12 | G300E | 2676750 | 21 | G300E | 0 | 0
528 | Story7 | C57 | 40 MPa RC Column (25 cm x 25 cm) | Column | 40MPa | Concrete Rectangular | 250 | 250 | 625 | 3250 | 0.2 | 496.94 | G300E | 2031250 | 15.94 | G300E | 0 | 0
529 | Story7 | C58 | 40 MPa RC Column (25 cm x 25 cm) | Column | 40MPa | Concrete Rectangular | 250 | 250 | 625 | 3225 | 0.2 | 493.12 | G300E | 2676750 | 21 | G300E | 0 | 0
530 | Story7 | C59 | 40 MPa RC Column (25 cm x 25 cm) | Column | 40MPa | Concrete Rectangular | 250 | 250 | 625 | 3225 | 0.2 | 493.12 | G300E | 2499375 | 19.61 | G300E | 0 | 0
531 | Story7 | C6 | 40 MPa RC Column (25 cm x 25 cm) | Column | 40MPa | Concrete Rectangular | 250 | 250 | 625 | 3225 | 0.2 | 493.12 | G300E | 2501525 | 19.63 | G300E | 0 | 0
532 | Story7 | C60 | 40 MPa RC Column (25 cm x 25 cm) | Column | 40MPa | Concrete Rectangular | 250 | 250 | 625 | 3225 | 0.2 | 493.12 | G300E | 2470350 | 19.38 | G300E | 0 | 0
533 | Story7 | C61 | 40 MPa RC Column (25 cm x 25 cm) | Column | 40MPa | Concrete Rectangular | 250 | 250 | 625 | 3225 | 0.2 | 493.12 | G300E | 2470350 | 19.38 | G300E | 0 | 0
534 | Story7 | C62 | 40 MPa RC Column (25 cm x 25 cm) | Column | 40MPa | Concrete Rectangular | 250 | 250 | 625 | 3225 | 0.2 | 493.12 | G300E | 2499375 | 19.61 | G300E | 0 | 0
535 | Story7 | C63 | 40 MPa RC Column (25 cm x 25 cm) | Column | 40MPa | Concrete Rectangular | 250 | 250 | 625 | 3225 | 0.2 | 493.12 | G300E | 2676750 | 21 | G300E | 0 | 0
536 | Story7 | C64 | 40 MPa RC Column (25 cm x 25 cm) | Column | 40MPa | Concrete Rectangular | 250 | 250 | 625 | 3250 | 0.2 | 496.94 | G300E | 2031250 | 15.94 | G300E | 0 | 0
537 | Story7 | C7 | 40 MPa RC Column (25 cm x 25 cm) | Column | 40MPa | Concrete Rectangular | 250 | 250 | 625 | 3225 | 0.2 | 493.12 | G300E | 2677825 | 21.01 | G300E | 0 | 0
538 | Story7 | C8 | 40 MPa RC Column (25 cm x 25 cm) | Column | 40MPa | Concrete Rectangular | 250 | 250 | 625 | 3250 | 0.2 | 496.94 | G300E | 2031250 | 15.94 | G300E | 0 | 0
539 | Story7 | C9 | 40 MPa RC Column (25 cm x 25 cm) | Column | 40MPa | Concrete Rectangular | 250 | 250 | 625 | 3225 | 0.2 | 493.12 | G300E | 2689650 | 21.1 | G300E | 0 | 0
540 | Story8 | C1 | 40 MPa RC Column (25 cm x 25 cm) | Column | 40MPa | Concrete Rectangular | 250 | 250 | 625 | 3250 | 0.2 | 496.94 | G300E | 2031250 | 15.94 | G300E | 0 | 0
541 | Story8 | C10 | 40 MPa RC Column (25 cm x 25 cm) | Column | 40MPa | Concrete Rectangular | 250 | 250 | 625 | 3225 | 0.2 | 493.12 | G300E | 5136350 | 40.3 | G300E | 0 | 0
542 | Story8 | C11 | 40 MPa RC Column (25 cm x 25 cm) | Column | 40MPa | Concrete Rectangular | 250 | 250 | 625 | 3225 | 0.2 | 493.12 | G300E | 4945000 | 38.8 | G300E | 0 | 0
543 | Story8 | C12 | 40 MPa RC Column (25 cm x 25 cm) | Column | 40MPa | Concrete Rectangular | 250 | 250 | 625 | 3225 | 0.2 | 493.12 | G300E | 4989075 | 39.15 | G300E | 0 | 0
544 | Story8 | C13 | 40 MPa RC Column (25 cm x 25 cm) | Column | 40MPa | Concrete Rectangular | 250 | 250 | 625 | 3225 | 0.2 | 493.12 | G300E | 5004125 | 39.26 | G300E | 0 | 0
545 | Story8 | C14 | 40 MPa RC Column (25 cm x 25 cm) | Column | 40MPa | Concrete Rectangular | 250 | 250 | 625 | 3225 | 0.2 | 493.12 | G300E | 4967575 | 38.98 | G300E | 0 | 0
546 | Story8 | C15 | 40 MPa RC Column (25 cm x 25 cm) | Column | 40MPa | Concrete Rectangular | 250 | 250 | 625 | 3225 | 0.2 | 493.12 | G300E | 5043900 | 39.58 | G300E | 0 | 0
547 | Story8 | C16 | 40 MPa RC Column (25 cm x 25 cm) | Column | 40MPa | Concrete Rectangular | 250 | 250 | 625 | 3225 | 0.2 | 493.12 | G300E | 2015625 | 15.82 | G300E | 0 | 0
548 | Story8 | C17 | 40 MPa RC Column (25 cm x 25 cm) | Column | 40MPa | Concrete Rectangular | 250 | 250 | 625 | 3225 | 0.2 | 493.12 | G300E | 2015625 | 15.82 | G300E | 0 | 0
549 | Story8 | C18 | 40 MPa RC Column (25 cm x 25 cm) | Column | 40MPa | Concrete Rectangular | 250 | 250 | 625 | 3225 | 0.2 | 493.12 | G300E | 4943925 | 38.79 | G300E | 0 | 0
550 | Story8 | C19 | 40 MPa RC Column (25 cm x 25 cm) | Column | 40MPa | Concrete Rectangular | 250 | 250 | 625 | 3225 | 0.2 | 493.12 | G300E | 4085000 | 32.05 | G300E | 0 | 0
551 | Story8 | C2 | 40 MPa RC Column (25 cm x 25 cm) | Column | 40MPa | Concrete Rectangular | 250 | 250 | 625 | 3225 | 0.2 | 493.12 | G300E | 2015625 | 15.82 | G300E | 0 | 0
552 | Story8 | C20 | 40 MPa RC Column (25 cm x 25 cm) | Column | 40MPa | Concrete Rectangular | 250 | 250 | 625 | 3225 | 0.2 | 493.12 | G300E | 2714375 | 21.3 | G300E | 0 | 0
553 | Story8 | C21 | 40 MPa RC Column (25 cm x 25 cm) | Column | 40MPa | Concrete Rectangular | 250 | 250 | 625 | 3225 | 0.2 | 493.12 | G300E | 2734800 | 21.46 | G300E | 0 | 0
554 | Story8 | C22 | 40 MPa RC Column (25 cm x 25 cm) | Column | 40MPa | Concrete Rectangular | 250 | 250 | 625 | 3225 | 0.2 | 493.12 | G300E | 3954925 | 31.03 | G300E | 0 | 0
555 | Story8 | C23 | 40 MPa RC Column (25 cm x 25 cm) | Column | 40MPa | Concrete Rectangular | 250 | 250 | 625 | 3225 | 0.2 | 493.12 | G300E | 4967575 | 38.98 | G300E | 0 | 0
556 | Story8 | C24 | 40 MPa RC Column (25 cm x 25 cm) | Column | 40MPa | Concrete Rectangular | 250 | 250 | 625 | 3225 | 0.2 | 493.12 | G300E | 2015625 | 15.82 | G300E | 0 | 0
557 | Story8 | C25 | 40 MPa RC Column (25 cm x 25 cm) | Column | 40MPa | Concrete Rectangular | 250 | 250 | 625 | 3225 | 0.2 | 493.12 | G300E | 2015625 | 15.82 | G300E | 0 | 0
558 | Story8 | C26 | 40 MPa RC Column (25 cm x 25 cm) | Column | 40MPa | Concrete Rectangular | 250 | 250 | 625 | 3225 | 0.2 | 493.12 | G300E | 4989075 | 39.15 | G300E | 0 | 0
559 | Story8 | C27 | 40 MPa RC Column (25 cm x 25 cm) | Column | 40MPa | Concrete Rectangular | 250 | 250 | 625 | 3225 | 0.2 | 493.12 | G300E | 2715450 | 21.31 | G300E | 0 | 0
560 | Story8 | C3 | 40 MPa RC Column (25 cm x 25 cm) | Column | 40MPa | Concrete Rectangular | 250 | 250 | 625 | 3225 | 0.2 | 493.12 | G300E | 2015625 | 15.82 | G300E | 0 | 0
561 | Story8 | C30 | 40 MPa RC Column (25 cm x 25 cm) | Column | 40MPa | Concrete Rectangular | 250 | 250 | 625 | 3225 | 0.2 | 493.12 | G300E | 2739100 | 21.49 | G300E | 0 | 0
562 | Story8 | C31 | 40 MPa RC Column (25 cm x 25 cm) | Column | 40MPa | Concrete Rectangular | 250 | 250 | 625 | 3225 | 0.2 | 493.12 | G300E | 5006275 | 39.28 | G300E | 0 | 0
563 | Story8 | C32 | 40 MPa RC Column (25 cm x 25 cm) | Column | 40MPa | Concrete Rectangular | 250 | 250 | 625 | 3225 | 0.2 | 493.12 | G300E | 2015625 | 15.82 | G300E | 0 | 0
564 | Story8 | C33 | 40 MPa RC Column (25 cm x 25 cm) | Column | 40MPa | Concrete Rectangular | 250 | 250 | 625 | 3225 | 0.2 | 493.12 | G300E | 2015625 | 15.82 | G300E | 0 | 0
565 | Story8 | C34 | 40 MPa RC Column (25 cm x 25 cm) | Column | 40MPa | Concrete Rectangular | 250 | 250 | 625 | 3225 | 0.2 | 493.12 | G300E | 5004125 | 39.26 | G300E | 0 | 0
566 | Story8 | C35 | 40 MPa RC Column (25 cm x 25 cm) | Column | 40MPa | Concrete Rectangular | 250 | 250 | 625 | 3225 | 0.2 | 493.12 | G300E | 2734800 | 21.46 | G300E | 0 | 0
567 | Story8 | C38 | 40 MPa RC Column (25 cm x 25 cm) | Column | 40MPa | Concrete Rectangular | 250 | 250 | 625 | 3225 | 0.2 | 493.12 | G300E | 2739100 | 21.49 | G300E | 0 | 0
568 | Story8 | C39 | 40 MPa RC Column (25 cm x 25 cm) | Column | 40MPa | Concrete Rectangular | 250 | 250 | 625 | 3225 | 0.2 | 493.12 | G300E | 5006275 | 39.28 | G300E | 0 | 0
569 | Story8 | C4 | 40 MPa RC Column (25 cm x 25 cm) | Column | 40MPa | Concrete Rectangular | 250 | 250 | 625 | 3225 | 0.2 | 493.12 | G300E | 2015625 | 15.82 | G300E | 0 | 0
570 | Story8 | C40 | 40 MPa RC Column (25 cm x 25 cm) | Column | 40MPa | Concrete Rectangular | 250 | 250 | 625 | 3225 | 0.2 | 493.12 | G300E | 2015625 | 15.82 | G300E | 0 | 0
571 | Story8 | C41 | 40 MPa RC Column (25 cm x 25 cm) | Column | 40MPa | Concrete Rectangular | 250 | 250 | 625 | 3225 | 0.2 | 493.12 | G300E | 2015625 | 15.82 | G300E | 0 | 0
572 | Story8 | C42 | 40 MPa RC Column (25 cm x 25 cm) | Column | 40MPa | Concrete Rectangular | 250 | 250 | 625 | 3225 | 0.2 | 493.12 | G300E | 4967575 | 38.98 | G300E | 0 | 0
573 | Story8 | C43 | 40 MPa RC Column (25 cm x 25 cm) | Column | 40MPa | Concrete Rectangular | 250 | 250 | 625 | 3225 | 0.2 | 493.12 | G300E | 3954925 | 31.03 | G300E | 0 | 0
574 | Story8 | C44 | 40 MPa RC Column (25 cm x 25 cm) | Column | 40MPa | Concrete Rectangular | 250 | 250 | 625 | 3225 | 0.2 | 493.12 | G300E | 2739100 | 21.49 | G300E | 0 | 0
575 | Story8 | C45 | 40 MPa RC Column (25 cm x 25 cm) | Column | 40MPa | Concrete Rectangular | 250 | 250 | 625 | 3225 | 0.2 | 493.12 | G300E | 2739100 | 21.49 | G300E | 0 | 0
576 | Story8 | C46 | 40 MPa RC Column (25 cm x 25 cm) | Column | 40MPa | Concrete Rectangular | 250 | 250 | 625 | 3225 | 0.2 | 493.12 | G300E | 3951700 | 31.01 | G300E | 0 | 0
577 | Story8 | C47 | 40 MPa RC Column (25 cm x 25 cm) | Column | 40MPa | Concrete Rectangular | 250 | 250 | 625 | 3225 | 0.2 | 493.12 | G300E | 4967575 | 38.98 | G300E | 0 | 0
578 | Story8 | C48 | 40 MPa RC Column (25 cm x 25 cm) | Column | 40MPa | Concrete Rectangular | 250 | 250 | 625 | 3225 | 0.2 | 493.12 | G300E | 2015625 | 15.82 | G300E | 0 | 0
579 | Story8 | C49 | 40 MPa RC Column (25 cm x 25 cm) | Column | 40MPa | Concrete Rectangular | 250 | 250 | 625 | 3225 | 0.2 | 493.12 | G300E | 2015625 | 15.82 | G300E | 0 | 0
580 | Story8 | C5 | 40 MPa RC Column (25 cm x 25 cm) | Column | 40MPa | Concrete Rectangular | 250 | 250 | 625 | 3225 | 0.2 | 493.12 | G300E | 2015625 | 15.82 | G300E | 0 | 0
581 | Story8 | C50 | 40 MPa RC Column (25 cm x 25 cm) | Column | 40MPa | Concrete Rectangular | 250 | 250 | 625 | 3225 | 0.2 | 493.12 | G300E | 5043900 | 39.58 | G300E | 0 | 0
582 | Story8 | C51 | 40 MPa RC Column (25 cm x 25 cm) | Column | 40MPa | Concrete Rectangular | 250 | 250 | 625 | 3225 | 0.2 | 493.12 | G300E | 4967575 | 38.98 | G300E | 0 | 0
583 | Story8 | C52 | 40 MPa RC Column (25 cm x 25 cm) | Column | 40MPa | Concrete Rectangular | 250 | 250 | 625 | 3225 | 0.2 | 493.12 | G300E | 5006275 | 39.28 | G300E | 0 | 0
584 | Story8 | C53 | 40 MPa RC Column (25 cm x 25 cm) | Column | 40MPa | Concrete Rectangular | 250 | 250 | 625 | 3225 | 0.2 | 493.12 | G300E | 5006275 | 39.28 | G300E | 0 | 0
585 | Story8 | C54 | 40 MPa RC Column (25 cm x 25 cm) | Column | 40MPa | Concrete Rectangular | 250 | 250 | 625 | 3225 | 0.2 | 493.12 | G300E | 4967575 | 38.98 | G300E | 0 | 0
586 | Story8 | C55 | 40 MPa RC Column (25 cm x 25 cm) | Column | 40MPa | Concrete Rectangular | 250 | 250 | 625 | 3225 | 0.2 | 493.12 | G300E | 5043900 | 39.58 | G300E | 0 | 0
587 | Story8 | C56 | 40 MPa RC Column (25 cm x 25 cm) | Column | 40MPa | Concrete Rectangular | 250 | 250 | 625 | 3225 | 0.2 | 493.12 | G300E | 2015625 | 15.82 | G300E | 0 | 0
588 | Story8 | C57 | 40 MPa RC Column (25 cm x 25 cm) | Column | 40MPa | Concrete Rectangular | 250 | 250 | 625 | 3250 | 0.2 | 496.94 | G300E | 2031250 | 15.94 | G300E | 0 | 0
589 | Story8 | C58 | 40 MPa RC Column (25 cm x 25 cm) | Column | 40MPa | Concrete Rectangular | 250 | 250 | 625 | 3225 | 0.2 | 493.12 | G300E | 2015625 | 15.82 | G300E | 0 | 0
590 | Story8 | C59 | 40 MPa RC Column (25 cm x 25 cm) | Column | 40MPa | Concrete Rectangular | 250 | 250 | 625 | 3225 | 0.2 | 493.12 | G300E | 2015625 | 15.82 | G300E | 0 | 0
591 | Story8 | C6 | 40 MPa RC Column (25 cm x 25 cm) | Column | 40MPa | Concrete Rectangular | 250 | 250 | 625 | 3225 | 0.2 | 493.12 | G300E | 2015625 | 15.82 | G300E | 0 | 0
592 | Story8 | C60 | 40 MPa RC Column (25 cm x 25 cm) | Column | 40MPa | Concrete Rectangular | 250 | 250 | 625 | 3225 | 0.2 | 493.12 | G300E | 2015625 | 15.82 | G300E | 0 | 0
593 | Story8 | C61 | 40 MPa RC Column (25 cm x 25 cm) | Column | 40MPa | Concrete Rectangular | 250 | 250 | 625 | 3225 | 0.2 | 493.12 | G300E | 2015625 | 15.82 | G300E | 0 | 0
594 | Story8 | C62 | 40 MPa RC Column (25 cm x 25 cm) | Column | 40MPa | Concrete Rectangular | 250 | 250 | 625 | 3225 | 0.2 | 493.12 | G300E | 2015625 | 15.82 | G300E | 0 | 0
595 | Story8 | C63 | 40 MPa RC Column (25 cm x 25 cm) | Column | 40MPa | Concrete Rectangular | 250 | 250 | 625 | 3225 | 0.2 | 493.12 | G300E | 2015625 | 15.82 | G300E | 0 | 0
596 | Story8 | C64 | 40 MPa RC Column (25 cm x 25 cm) | Column | 40MPa | Concrete Rectangular | 250 | 250 | 625 | 3250 | 0.2 | 496.94 | G300E | 2031250 | 15.94 | G300E | 0 | 0
597 | Story8 | C7 | 40 MPa RC Column (25 cm x 25 cm) | Column | 40MPa | Concrete Rectangular | 250 | 250 | 625 | 3225 | 0.2 | 493.12 | G300E | 2015625 | 15.82 | G300E | 0 | 0
598 | Story8 | C8 | 40 MPa RC Column (25 cm x 25 cm) | Column | 40MPa | Concrete Rectangular | 250 | 250 | 625 | 3250 | 0.2 | 496.94 | G300E | 2031250 | 15.94 | G300E | 0 | 0
599 | Story8 | C9 | 40 MPa RC Column (25 cm x 25 cm) | Column | 40MPa | Concrete Rectangular | 250 | 250 | 625 | 3225 | 0.2 | 493.12 | G300E | 2015625 | 15.82 | G300E | 0 | 0
600 | Story9 | C1 | 40 MPa RC Column (25 cm x 25 cm) | Column | 40MPa | Concrete Rectangular | 250 | 250 | 625 | 3250 | 0.2 | 496.94 | G300E | 2031250 | 15.94 | G300E | 0 | 0
601 | Story9 | C10 | 40 MPa RC Column (25 cm x 25 cm) | Column | 40MPa | Concrete Rectangular | 250 | 250 | 625 | 3225 | 0.2 | 493.12 | G300E | 2015625 | 15.82 | G300E | 0 | 0
602 | Story9 | C11 | 40 MPa RC Column (25 cm x 25 cm) | Column | 40MPa | Concrete Rectangular | 250 | 250 | 625 | 3225 | 0.2 | 493.12 | G300E | 2015625 | 15.82 | G300E | 0 | 0
603 | Story9 | C12 | 40 MPa RC Column (25 cm x 25 cm) | Column | 40MPa | Concrete Rectangular | 250 | 250 | 625 | 3225 | 0.2 | 493.12 | G300E | 2015625 | 15.82 | G300E | 0 | 0
604 | Story9 | C13 | 40 MPa RC Column (25 cm x 25 cm) | Column | 40MPa | Concrete Rectangular | 250 | 250 | 625 | 3225 | 0.2 | 493.12 | G300E | 2015625 | 15.82 | G300E | 0 | 0
605 | Story9 | C14 | 40 MPa RC Column (25 cm x 25 cm) | Column | 40MPa | Concrete Rectangular | 250 | 250 | 625 | 3225 | 0.2 | 493.12 | G300E | 2015625 | 15.82 | G300E | 0 | 0
606 | Story9 | C15 | 40 MPa RC Column (25 cm x 25 cm) | Column | 40MPa | Concrete Rectangular | 250 | 250 | 625 | 3225 | 0.2 | 493.12 | G300E | 2015625 | 15.82 | G300E | 0 | 0
607 | Story9 | C16 | 40 MPa RC Column (25 cm x 25 cm) | Column | 40MPa | Concrete Rectangular | 250 | 250 | 625 | 3225 | 0.2 | 493.12 | G300E | 2015625 | 15.82 | G300E | 0 | 0
608 | Story9 | C17 | 40 MPa RC Column (25 cm x 25 cm) | Column | 40MPa | Concrete Rectangular | 250 | 250 | 625 | 3225 | 0.2 | 493.12 | G300E | 2015625 | 15.82 | G300E | 0 | 0
609 | Story9 | C18 | 40 MPa RC Column (25 cm x 25 cm) | Column | 40MPa | Concrete Rectangular | 250 | 250 | 625 | 3225 | 0.2 | 493.12 | G300E | 2015625 | 15.82 | G300E | 0 | 0
610 | Story9 | C19 | 40 MPa RC Column (25 cm x 25 cm) | Column | 40MPa | Concrete Rectangular | 250 | 250 | 625 | 3225 | 0.2 | 493.12 | G300E | 2015625 | 15.82 | G300E | 0 | 0
611 | Story9 | C2 | 40 MPa RC Column (25 cm x 25 cm) | Column | 40MPa | Concrete Rectangular | 250 | 250 | 625 | 3225 | 0.2 | 493.12 | G300E | 2015625 | 15.82 | G300E | 0 | 0
612 | Story9 | C20 | 40 MPa RC Column (25 cm x 25 cm) | Column | 40MPa | Concrete Rectangular | 250 | 250 | 625 | 3225 | 0.2 | 493.12 | G300E | 2015625 | 15.82 | G300E | 0 | 0
613 | Story9 | C21 | 40 MPa RC Column (25 cm x 25 cm) | Column | 40MPa | Concrete Rectangular | 250 | 250 | 625 | 3225 | 0.2 | 493.12 | G300E | 2015625 | 15.82 | G300E | 0 | 0
614 | Story9 | C22 | 40 MPa RC Column (25 cm x 25 cm) | Column | 40MPa | Concrete Rectangular | 250 | 250 | 625 | 3225 | 0.2 | 493.12 | G300E | 2015625 | 15.82 | G300E | 0 | 0
615 | Story9 | C23 | 40 MPa RC Column (25 cm x 25 cm) | Column | 40MPa | Concrete Rectangular | 250 | 250 | 625 | 3225 | 0.2 | 493.12 | G300E | 2015625 | 15.82 | G300E | 0 | 0
616 | Story9 | C24 | 40 MPa RC Column (25 cm x 25 cm) | Column | 40MPa | Concrete Rectangular | 250 | 250 | 625 | 3225 | 0.2 | 493.12 | G300E | 2015625 | 15.82 | G300E | 0 | 0
617 | Story9 | C25 | 40 MPa RC Column (25 cm x 25 cm) | Column | 40MPa | Concrete Rectangular | 250 | 250 | 625 | 3225 | 0.2 | 493.12 | G300E | 2015625 | 15.82 | G300E | 0 | 0
618 | Story9 | C26 | 40 MPa RC Column (25 cm x 25 cm) | Column | 40MPa | Concrete Rectangular | 250 | 250 | 625 | 3225 | 0.2 | 493.12 | G300E | 2015625 | 15.82 | G300E | 0 | 0
619 | Story9 | C27 | 40 MPa RC Column (25 cm x 25 cm) | Column | 40MPa | Concrete Rectangular | 250 | 250 | 625 | 3225 | 0.2 | 493.12 | G300E | 2015625 | 15.82 | G300E | 0 | 0
620 | Story9 | C3 | 40 MPa RC Column (25 cm x 25 cm) | Column | 40MPa | Concrete Rectangular | 250 | 250 | 625 | 3225 | 0.2 | 493.12 | G300E | 2015625 | 15.82 | G300E | 0 | 0
621 | Story9 | C30 | 40 MPa RC Column (25 cm x 25 cm) | Column | 40MPa | Concrete Rectangular | 250 | 250 | 625 | 3225 | 0.2 | 493.12 | G300E | 2015625 | 15.82 | G300E | 0 | 0
622 | Story9 | C31 | 40 MPa RC Column (25 cm x 25 cm) | Column | 40MPa | Concrete Rectangular | 250 | 250 | 625 | 3225 | 0.2 | 493.12 | G300E | 2015625 | 15.82 | G300E | 0 | 0
623 | Story9 | C32 | 40 MPa RC Column (25 cm x 25 cm) | Column | 40MPa | Concrete Rectangular | 250 | 250 | 625 | 3225 | 0.2 | 493.12 | G300E | 2015625 | 15.82 | G300E | 0 | 0
624 | Story9 | C33 | 40 MPa RC Column (25 cm x 25 cm) | Column | 40MPa | Concrete Rectangular | 250 | 250 | 625 | 3225 | 0.2 | 493.12 | G300E | 2015625 | 15.82 | G300E | 0 | 0
625 | Story9 | C34 | 40 MPa RC Column (25 cm x 25 cm) | Column | 40MPa | Concrete Rectangular | 250 | 250 | 625 | 3225 | 0.2 | 493.12 | G300E | 2015625 | 15.82 | G300E | 0 | 0
626 | Story9 | C35 | 40 MPa RC Column (25 cm x 25 cm) | Column | 40MPa | Concrete Rectangular | 250 | 250 | 625 | 3225 | 0.2 | 493.12 | G300E | 2015625 | 15.82 | G300E | 0 | 0
627 | Story9 | C38 | 40 MPa RC Column (25 cm x 25 cm) | Column | 40MPa | Concrete Rectangular | 250 | 250 | 625 | 3225 | 0.2 | 493.12 | G300E | 2015625 | 15.82 | G300E | 0 | 0
628 | Story9 | C39 | 40 MPa RC Column (25 cm x 25 cm) | Column | 40MPa | Concrete Rectangular | 250 | 250 | 625 | 3225 | 0.2 | 493.12 | G300E | 2015625 | 15.82 | G300E | 0 | 0
629 | Story9 | C4 | 40 MPa RC Column (25 cm x 25 cm) | Column | 40MPa | Concrete Rectangular | 250 | 250 | 625 | 3225 | 0.2 | 493.12 | G300E | 2015625 | 15.82 | G300E | 0 | 0
630 | Story9 | C40 | 40 MPa RC Column (25 cm x 25 cm) | Column | 40MPa | Concrete Rectangular | 250 | 250 | 625 | 3225 | 0.2 | 493.12 | G300E | 2015625 | 15.82 | G300E | 0 | 0
631 | Story9 | C41 | 40 MPa RC Column (25 cm x 25 cm) | Column | 40MPa | Concrete Rectangular | 250 | 250 | 625 | 3225 | 0.2 | 493.12 | G300E | 2015625 | 15.82 | G300E | 0 | 0
632 | Story9 | C42 | 40 MPa RC Column (25 cm x 25 cm) | Column | 40MPa | Concrete Rectangular | 250 | 250 | 625 | 3225 | 0.2 | 493.12 | G300E | 2015625 | 15.82 | G300E | 0 | 0
633 | Story9 | C43 | 40 MPa RC Column (25 cm x 25 cm) | Column | 40MPa | Concrete Rectangular | 250 | 250 | 625 | 3225 | 0.2 | 493.12 | G300E | 2015625 | 15.82 | G300E | 0 | 0
634 | Story9 | C44 | 40 MPa RC Column (25 cm x 25 cm) | Column | 40MPa | Concrete Rectangular | 250 | 250 | 625 | 3225 | 0.2 | 493.12 | G300E | 2015625 | 15.82 | G300E | 0 | 0
635 | Story9 | C45 | 40 MPa RC Column (25 cm x 25 cm) | Column | 40MPa | Concrete Rectangular | 250 | 250 | 625 | 3225 | 0.2 | 493.12 | G300E | 2015625 | 15.82 | G300E | 0 | 0
636 | Story9 | C46 | 40 MPa RC Column (25 cm x 25 cm) | Column | 40MPa | Concrete Rectangular | 250 | 250 | 625 | 3225 | 0.2 | 493.12 | G300E | 2015625 | 15.82 | G300E | 0 | 0
637 | Story9 | C47 | 40 MPa RC Column (25 cm x 25 cm) | Column | 40MPa | Concrete Rectangular | 250 | 250 | 625 | 3225 | 0.2 | 493.12 | G300E | 2015625 | 15.82 | G300E | 0 | 0
638 | Story9 | C48 | 40 MPa RC Column (25 cm x 25 cm) | Column | 40MPa | Concrete Rectangular | 250 | 250 | 625 | 3225 | 0.2 | 493.12 | G300E | 2015625 | 15.82 | G300E | 0 | 0
639 | Story9 | C49 | 40 MPa RC Column (25 cm x 25 cm) | Column | 40MPa | Concrete Rectangular | 250 | 250 | 625 | 3225 | 0.2 | 493.12 | G300E | 2015625 | 15.82 | G300E | 0 | 0
640 | Story9 | C5 | 40 MPa RC Column (25 cm x 25 cm) | Column | 40MPa | Concrete Rectangular | 250 | 250 | 625 | 3225 | 0.2 | 493.12 | G300E | 2015625 | 15.82 | G300E | 0 | 0
641 | Story9 | C50 | 40 MPa RC Column (25 cm x 25 cm) | Column | 40MPa | Concrete Rectangular | 250 | 250 | 625 | 3225 | 0.2 | 493.12 | G300E | 2015625 | 15.82 | G300E | 0 | 0
642 | Story9 | C51 | 40 MPa RC Column (25 cm x 25 cm) | Column | 40MPa | Concrete Rectangular | 250 | 250 | 625 | 3225 | 0.2 | 493.12 | G300E | 2015625 | 15.82 | G300E | 0 | 0
643 | Story9 | C52 | 40 MPa RC Column (25 cm x 25 cm) | Column | 40MPa | Concrete Rectangular | 250 | 250 | 625 | 3225 | 0.2 | 493.12 | G300E | 2015625 | 15.82 | G300E | 0 | 0
644 | Story9 | C53 | 40 MPa RC Column (25 cm x 25 cm) | Column | 40MPa | Concrete Rectangular | 250 | 250 | 625 | 3225 | 0.2 | 493.12 | G300E | 2015625 | 15.82 | G300E | 0 | 0
645 | Story9 | C54 | 40 MPa RC Column (25 cm x 25 cm) | Column | 40MPa | Concrete Rectangular | 250 | 250 | 625 | 3225 | 0.2 | 493.12 | G300E | 2015625 | 15.82 | G300E | 0 | 0
646 | Story9 | C55 | 40 MPa RC Column (25 cm x 25 cm) | Column | 40MPa | Concrete Rectangular | 250 | 250 | 625 | 3225 | 0.2 | 493.12 | G300E | 2015625 | 15.82 | G300E | 0 | 0
647 | Story9 | C56 | 40 MPa RC Column (25 cm x 25 cm) | Column | 40MPa | Concrete Rectangular | 250 | 250 | 625 | 3225 | 0.2 | 493.12 | G300E | 2015625 | 15.82 | G300E | 0 | 0
648 | Story9 | C57 | 40 MPa RC Column (25 cm x 25 cm) | Column | 40MPa | Concrete Rectangular | 250 | 250 | 625 | 3250 | 0.2 | 496.94 | G300E | 2031250 | 15.94 | G300E | 0 | 0
649 | Story9 | C58 | 40 MPa RC Column (25 cm x 25 cm) | Column | 40MPa | Concrete Rectangular | 250 | 250 | 625 | 3225 | 0.2 | 493.12 | G300E | 2015625 | 15.82 | G300E | 0 | 0
650 | Story9 | C59 | 40 MPa RC Column (25 cm x 25 cm) | Column | 40MPa | Concrete Rectangular | 250 | 250 | 625 | 3225 | 0.2 | 493.12 | G300E | 2015625 | 15.82 | G300E | 0 | 0
651 | Story9 | C6 | 40 MPa RC Column (25 cm x 25 cm) | Column | 40MPa | Concrete Rectangular | 250 | 250 | 625 | 3225 | 0.2 | 493.12 | G300E | 2015625 | 15.82 | G300E | 0 | 0
652 | Story9 | C60 | 40 MPa RC Column (25 cm x 25 cm) | Column | 40MPa | Concrete Rectangular | 250 | 250 | 625 | 3225 | 0.2 | 493.12 | G300E | 2015625 | 15.82 | G300E | 0 | 0
653 | Story9 | C61 | 40 MPa RC Column (25 cm x 25 cm) | Column | 40MPa | Concrete Rectangular | 250 | 250 | 625 | 3225 | 0.2 | 493.12 | G300E | 2015625 | 15.82 | G300E | 0 | 0
654 | Story9 | C62 | 40 MPa RC Column (25 cm x 25 cm) | Column | 40MPa | Concrete Rectangular | 250 | 250 | 625 | 3225 | 0.2 | 493.12 | G300E | 2015625 | 15.82 | G300E | 0 | 0
655 | Story9 | C63 | 40 MPa RC Column (25 cm x 25 cm) | Column | 40MPa | Concrete Rectangular | 250 | 250 | 625 | 3225 | 0.2 | 493.12 | G300E | 2015625 | 15.82 | G300E | 0 | 0
656 | Story9 | C64 | 40 MPa RC Column (25 cm x 25 cm) | Column | 40MPa | Concrete Rectangular | 250 | 250 | 625 | 3250 | 0.2 | 496.94 | G300E | 2031250 | 15.94 | G300E | 0 | 0
657 | Story9 | C7 | 40 MPa RC Column (25 cm x 25 cm) | Column | 40MPa | Concrete Rectangular | 250 | 250 | 625 | 3225 | 0.2 | 493.12 | G300E | 2015625 | 15.82 | G300E | 0 | 0
658 | Story9 | C8 | 40 MPa RC Column (25 cm x 25 cm) | Column | 40MPa | Concrete Rectangular | 250 | 250 | 625 | 3250 | 0.2 | 496.94 | G300E | 2031250 | 15.94 | G300E | 0 | 0
659 | Story9 | C9 | 40 MPa RC Column (25 cm x 25 cm) | Column | 40MPa | Concrete Rectangular | 250 | 250 | 625 | 3225 | 0.2 | 493.12 | G300E | 2015625 | 15.82 | G300E | 0 | 0

## Walls
| Story | Label | Section | Structural_Element_Type | Material | Width_(mm) | Depth_(mm) | Area_(cm^2) | Length_(mm) | Volume_(m^3) | Mass_(kg) | Long._Rebar_Material | Long._Rebar_Volume_(mm^3) | Long._Rebar_Mass_(kg) | Tran._Rebar_Material | Tran._Rebar_Volume_(mm^3) | Tran._Rebar_Mass_(kg)
0 | Story1 | P1 | RC Wall - 150 mm | Wall | 40MPa | 4800 | 150 | 7200 | 3500 | 2.52 | 6165.14 | G300E | 44226000 | 347.01 | G300E | 6300000 | 49.43
1 | Story1 | P2 | RC Wall - 150 mm | Wall | 40MPa | 4800 | 150 | 7200 | 3500 | 2.52 | 6165.14 | G300E | 44226000 | 347.01 | G300E | 6300000 | 49.43
2 | Story1 | P3 | RC Wall - 150 mm | Wall | 40MPa | 4800 | 150 | 7200 | 3500 | 2.52 | 6165.14 | G300E | 44226000 | 347.01 | G300E | 6300000 | 49.43
3 | Story1 | P4 | RC Wall - 150 mm | Wall | 40MPa | 4800 | 150 | 7200 | 3500 | 2.52 | 6165.14 | G300E | 44100000 | 346.02 | G300E | 6300000 | 49.43
4 | Story10 | P1 | RC Wall - 150 mm | Wall | 40MPa | 4800 | 150 | 7200 | 3500 | 2.52 | 6165.14 | G300E | 6300000 | 49.43 | G300E | 6300000 | 49.43
5 | Story10 | P2 | RC Wall - 150 mm | Wall | 40MPa | 4800 | 150 | 7200 | 3500 | 2.52 | 6165.14 | G300E | 6300000 | 49.43 | G300E | 6300000 | 49.43
6 | Story10 | P3 | RC Wall - 150 mm | Wall | 40MPa | 4800 | 150 | 7200 | 3500 | 2.52 | 6165.14 | G300E | 6300000 | 49.43 | G300E | 6300000 | 49.43
7 | Story10 | P4 | RC Wall - 150 mm | Wall | 40MPa | 4800 | 150 | 7200 | 3500 | 2.52 | 6165.14 | G300E | 6300000 | 49.43 | G300E | 6300000 | 49.43
8 | Story11 | P1 | RC Wall - 150 mm | Wall | 40MPa | 4800 | 150 | 7200 | 3500 | 2.52 | 6165.14 | G300E | 6300000 | 49.43 | G300E | 6300000 | 49.43
9 | Story11 | P2 | RC Wall - 150 mm | Wall | 40MPa | 4800 | 150 | 7200 | 3500 | 2.52 | 6165.14 | G300E | 6300000 | 49.43 | G300E | 6300000 | 49.43
10 | Story11 | P3 | RC Wall - 150 mm | Wall | 40MPa | 4800 | 150 | 7200 | 3500 | 2.52 | 6165.14 | G300E | 6300000 | 49.43 | G300E | 6300000 | 49.43
11 | Story11 | P4 | RC Wall - 150 mm | Wall | 40MPa | 4800 | 150 | 7200 | 3500 | 2.52 | 6165.14 | G300E | 6300000 | 49.43 | G300E | 6300000 | 49.43
12 | Story2 | P1 | RC Wall - 150 mm | Wall | 40MPa | 4800 | 150 | 7200 | 3500 | 2.52 | 6165.14 | G300E | 33264000 | 261 | G300E | 6300000 | 49.43
13 | Story2 | P2 | RC Wall - 150 mm | Wall | 40MPa | 4800 | 150 | 7200 | 3500 | 2.52 | 6165.14 | G300E | 33264000 | 261 | G300E | 6300000 | 49.43
14 | Story2 | P3 | RC Wall - 150 mm | Wall | 40MPa | 4800 | 150 | 7200 | 3500 | 2.52 | 6165.14 | G300E | 33264000 | 261 | G300E | 6300000 | 49.43
15 | Story2 | P4 | RC Wall - 150 mm | Wall | 40MPa | 4800 | 150 | 7200 | 3500 | 2.52 | 6165.14 | G300E | 33264000 | 261 | G300E | 6300000 | 49.43
16 | Story3 | P1 | RC Wall - 150 mm | Wall | 40MPa | 4800 | 150 | 7200 | 3500 | 2.52 | 6165.14 | G300E | 26334000 | 206.63 | G300E | 6300000 | 49.43
17 | Story3 | P2 | RC Wall - 150 mm | Wall | 40MPa | 4800 | 150 | 7200 | 3500 | 2.52 | 6165.14 | G300E | 26334000 | 206.63 | G300E | 6300000 | 49.43
18 | Story3 | P3 | RC Wall - 150 mm | Wall | 40MPa | 4800 | 150 | 7200 | 3500 | 2.52 | 6165.14 | G300E | 26334000 | 206.63 | G300E | 6300000 | 49.43
19 | Story3 | P4 | RC Wall - 150 mm | Wall | 40MPa | 4800 | 150 | 7200 | 3500 | 2.52 | 6165.14 | G300E | 26334000 | 206.63 | G300E | 6300000 | 49.43
20 | Story4 | P1 | RC Wall - 150 mm | Wall | 40MPa | 4800 | 150 | 7200 | 3500 | 2.52 | 6165.14 | G300E | 20286000 | 159.17 | G300E | 6300000 | 49.43
21 | Story4 | P2 | RC Wall - 150 mm | Wall | 40MPa | 4800 | 150 | 7200 | 3500 | 2.52 | 6165.14 | G300E | 20286000 | 159.17 | G300E | 6300000 | 49.43
22 | Story4 | P3 | RC Wall - 150 mm | Wall | 40MPa | 4800 | 150 | 7200 | 3500 | 2.52 | 6165.14 | G300E | 20286000 | 159.17 | G300E | 6300000 | 49.43
23 | Story4 | P4 | RC Wall - 150 mm | Wall | 40MPa | 4800 | 150 | 7200 | 3500 | 2.52 | 6165.14 | G300E | 20286000 | 159.17 | G300E | 6300000 | 49.43
24 | Story5 | P1 | RC Wall - 150 mm | Wall | 40MPa | 4800 | 150 | 7200 | 3500 | 2.52 | 6165.14 | G300E | 16002000 | 125.56 | G300E | 6300000 | 49.43
25 | Story5 | P2 | RC Wall - 150 mm | Wall | 40MPa | 4800 | 150 | 7200 | 3500 | 2.52 | 6165.14 | G300E | 16128000 | 126.55 | G300E | 6300000 | 49.43
26 | Story5 | P3 | RC Wall - 150 mm | Wall | 40MPa | 4800 | 150 | 7200 | 3500 | 2.52 | 6165.14 | G300E | 16128000 | 126.55 | G300E | 6300000 | 49.43
27 | Story5 | P4 | RC Wall - 150 mm | Wall | 40MPa | 4800 | 150 | 7200 | 3500 | 2.52 | 6165.14 | G300E | 16002000 | 125.56 | G300E | 6300000 | 49.43
28 | Story6 | P1 | RC Wall - 150 mm | Wall | 40MPa | 4800 | 150 | 7200 | 3500 | 2.52 | 6165.14 | G300E | 12474000 | 97.88 | G300E | 6300000 | 49.43
29 | Story6 | P2 | RC Wall - 150 mm | Wall | 40MPa | 4800 | 150 | 7200 | 3500 | 2.52 | 6165.14 | G300E | 12474000 | 97.88 | G300E | 6300000 | 49.43
30 | Story6 | P3 | RC Wall - 150 mm | Wall | 40MPa | 4800 | 150 | 7200 | 3500 | 2.52 | 6165.14 | G300E | 12474000 | 97.88 | G300E | 6300000 | 49.43
31 | Story6 | P4 | RC Wall - 150 mm | Wall | 40MPa | 4800 | 150 | 7200 | 3500 | 2.52 | 6165.14 | G300E | 12474000 | 97.88 | G300E | 6300000 | 49.43
32 | Story7 | P1 | RC Wall - 150 mm | Wall | 40MPa | 4800 | 150 | 7200 | 3500 | 2.52 | 6165.14 | G300E | 10458000 | 82.06 | G300E | 6300000 | 49.43
33 | Story7 | P2 | RC Wall - 150 mm | Wall | 40MPa | 4800 | 150 | 7200 | 3500 | 2.52 | 6165.14 | G300E | 10458000 | 82.06 | G300E | 6300000 | 49.43
34 | Story7 | P3 | RC Wall - 150 mm | Wall | 40MPa | 4800 | 150 | 7200 | 3500 | 2.52 | 6165.14 | G300E | 10458000 | 82.06 | G300E | 6300000 | 49.43
35 | Story7 | P4 | RC Wall - 150 mm | Wall | 40MPa | 4800 | 150 | 7200 | 3500 | 2.52 | 6165.14 | G300E | 10458000 | 82.06 | G300E | 6300000 | 49.43
36 | Story8 | P1 | RC Wall - 150 mm | Wall | 40MPa | 4800 | 150 | 7200 | 3500 | 2.52 | 6165.14 | G300E | 6678000 | 52.4 | G300E | 6300000 | 49.43
37 | Story8 | P2 | RC Wall - 150 mm | Wall | 40MPa | 4800 | 150 | 7200 | 3500 | 2.52 | 6165.14 | G300E | 6678000 | 52.4 | G300E | 6300000 | 49.43
38 | Story8 | P3 | RC Wall - 150 mm | Wall | 40MPa | 4800 | 150 | 7200 | 3500 | 2.52 | 6165.14 | G300E | 6678000 | 52.4 | G300E | 6300000 | 49.43
39 | Story8 | P4 | RC Wall - 150 mm | Wall | 40MPa | 4800 | 150 | 7200 | 3500 | 2.52 | 6165.14 | G300E | 6678000 | 52.4 | G300E | 6300000 | 49.43
40 | Story9 | P1 | RC Wall - 150 mm | Wall | 40MPa | 4800 | 150 | 7200 | 3500 | 2.52 | 6165.14 | G300E | 6300000 | 49.43 | G300E | 6300000 | 49.43
41 | Story9 | P2 | RC Wall - 150 mm | Wall | 40MPa | 4800 | 150 | 7200 | 3500 | 2.52 | 6165.14 | G300E | 6300000 | 49.43 | G300E | 6300000 | 49.43
42 | Story9 | P3 | RC Wall - 150 mm | Wall | 40MPa | 4800 | 150 | 7200 | 3500 | 2.52 | 6165.14 | G300E | 6300000 | 49.43 | G300E | 6300000 | 49.43
43 | Story9 | P4 | RC Wall - 150 mm | Wall | 40MPa | 4800 | 150 | 7200 | 3500 | 2.52 | 6165.14 | G300E | 6300000 | 49.43 | G300E | 6300000 | 49.43

## Slabs
| Story | Label | Section | Structural_Element_Type | Material | Length_(mm) | Width_(mm) | Depth_(mm) | Area_(cm^2) | Volume_(m^3) | Mass_(kg) | Long._Rebar_Material | Long._Rebar_Volume_(mm^3) | Long._Rebar_Mass_(kg) | Tran._Rebar_Material | Tran._Rebar_Volume_(mm^3) | Tran._Rebar_Mass_(kg)
0 | Story1 | F1 | Slab1 | Slab | 32MPa | 33600 | 33600 | 110 | 36960 | 124.19 | 303817.98 | G300E | 984288827.59 | 7723.1 | G300E | 0 | 0
1 | Story10 | F1 | Slab1 | Slab | 32MPa | 33600 | 33600 | 110 | 36960 | 124.19 | 303817.98 | G300E | 968716965.52 | 7600.91 | G300E | 0 | 0
2 | Story11 | F1 | Slab1 | Slab | 32MPa | 33600 | 33600 | 110 | 36960 | 124.19 | 303817.98 | G300E | 2060708855.17 | 16169.09 | G300E | 0 | 0
3 | Story2 | F1 | Slab1 | Slab | 32MPa | 33600 | 33600 | 110 | 36960 | 124.19 | 303817.98 | G300E | 983796413.79 | 7719.23 | G300E | 0 | 0
4 | Story3 | F1 | Slab1 | Slab | 32MPa | 33600 | 33600 | 110 | 36960 | 124.19 | 303817.98 | G300E | 988567613.79 | 7756.67 | G300E | 0 | 0
5 | Story4 | F1 | Slab1 | Slab | 32MPa | 33600 | 33600 | 110 | 36960 | 124.19 | 303817.98 | G300E | 996097489.66 | 7815.75 | G300E | 0 | 0
6 | Story5 | F1 | Slab1 | Slab | 32MPa | 33600 | 33600 | 110 | 36960 | 124.19 | 303817.98 | G300E | 965470510.34 | 7575.44 | G300E | 0 | 0
7 | Story6 | F1 | Slab1 | Slab | 32MPa | 33600 | 33600 | 110 | 36960 | 124.19 | 303817.98 | G300E | 966729931.03 | 7585.32 | G300E | 0 | 0
8 | Story7 | F1 | Slab1 | Slab | 32MPa | 33600 | 33600 | 110 | 36960 | 124.19 | 303817.98 | G300E | 968146924.14 | 7596.44 | G300E | 0 | 0
9 | Story8 | F1 | Slab1 | Slab | 32MPa | 33600 | 33600 | 110 | 36960 | 124.19 | 303817.98 | G300E | 968844413.79 | 7601.91 | G300E | 0 | 0
10 | Story9 | F1 | Slab1 | Slab | 32MPa | 33600 | 33600 | 110 | 36960 | 124.19 | 303817.98 | G300E | 969700634.48 | 7608.63 | G300E | 0 | 0

## Materials by Element Type
Material | Structural_Element_Type | Width_(mm) | Depth_(mm) | Area_(cm^2) | Length_(mm) | Volume_(m^3) | Mass_(kg)
32MPa | Slab | 369600 | 1210 | 406560 | 369600 | 1366.09 | 3341997.78
40MPa | Beam | 297000 | 297000 | 742500 | 5541200 | 344.96 | 847277.92
| Wall | 211200 | 6600 | 316800 | 154000 | 110.88 | 271266.16
| Column | 183000 | 183000 | 513012 | 2136600 | 164.48 | 406515.36
G300E | Beam_Long_Rebar | 0 | 0 | 0 | 0 | 2.2011 | 17270.47
| Beam_Tran_Rebar | 0 | 0 | 0 | 0 | 0.36732 | 2881.84
| Column_Long_Rebar | 0 | 0 | 0 | 0 | 3.4127 | 26777.66
| Column_Tran_Rebar | 0 | 0 | 0 | 0 | 0 | 0
| Slab_Long_Rebar | 0 | 0 | 0 | 0 | 11.8211 | 92752.49
| Slab_Tran_Rebar | 0 | 0 | 0 | 0 | 0 | 0
| Wall_Long_Rebar | 0 | 0 | 0 | 0 | 0.75461 | 5920.99
| Wall_Tran_Rebar | 0 | 0 | 0 | 0 | 0.2772 | 2174.92

## Total Embodied Flows
| Embodied_Energy_(MJ) | Embodied_Water_(L) | Embodied_GHG_(kgCO2e)
Total | 10583339.905 | 15116163.991 | 1177945.777

## Total Embodied Flows per NFA
| Embodied_Energy_(MJ) | Embodied_Water_(L) | Embodied_GHG_(kgCO2e)
Total/NFA | 869.9741 | 1242.5824 | 96.8298

## Embodied Flows By Element Type
Structural_Element_Type | Embodied_Energy_(MJ) | Embodied_Water_(L) | Embodied_GHG_(kgCO2e)
Slab | 6854959.805 | 9983122.307 | 763073.669
Wall | 573132.545 | 835432.813 | 63127.491
Beam | 1793574.105 | 2395048.133 | 213764.971
Column | 1361673.45 | 1902560.738 | 137979.646