## Index
Data Item Description | Worksheet Hyperlink
Beams | Click here to access worksheet
Columns | Click here to access worksheet
Walls | Click here to access worksheet
Slabs | Click here to access worksheet
Materials by Element Type | Click here to access worksheet
Total Embodied Flows | Click here to access worksheet
Total Embodied Flows per NFA | Click here to access worksheet
Embodied Flows By Element Type | Click here to access worksheet
© James Helal 2021

## Beams
| Story | Label | Section | Structural_Element_Type | Material | Cross_Section_Type | Width_(mm) | Depth_(mm) | Area_(cm^2) | Length_(mm) | Volume_(m^3) | Mass_(kg) | Long._Rebar_Material | Long._Rebar_Volume_(mm^3) | Long._Rebar_Mass_(kg) | Tran._Rebar_Material | Tran._Rebar_Volume_(mm^3) | Tran._Rebar_Mass_(kg)
0 | Story1 | B1 | 32 MPa RC Beam (25 cm x 25 cm) | Beam | 32MPa | Concrete Rectangular | 250 | 250 | 625 | 4575 | 0.29 | 699.54 | G300E | 1440144.64 | 11.3 | G300E | 673505.36 | 5.28
1 | Story1 | B10 | 32 MPa RC Beam (25 cm x 25 cm) | Beam | 32MPa | Concrete Rectangular | 250 | 250 | 625 | 6975 | 0.44 | 1066.51 | G300E | 2460589.77 | 19.31 | G300E | 1055761.36 | 8.28
2 | Story1 | B100 | 32 MPa RC Beam (25 cm x 25 cm) | Beam | 32MPa | Concrete Rectangular | 250 | 250 | 625 | 6975 | 0.44 | 1066.51 | G300E | 2700593.18 | 21.19 | G300E | 46236.32 | 0.36
3 | Story1 | B101 | 32 MPa RC Beam (25 cm x 25 cm) | Beam | 32MPa | Concrete Rectangular | 250 | 250 | 625 | 4575 | 0.29 | 699.54 | G300E | 1593080.36 | 12.5 | G300E | 156476.44 | 1.23
4 | Story1 | B102 | 32 MPa RC Beam (25 cm x 25 cm) | Beam | 32MPa | Concrete Rectangular | 250 | 250 | 625 | 6975 | 0.44 | 1066.51 | G300E | 2631794.32 | 20.65 | G300E | 23118.16 | 0.18
5 | Story1 | B103 | 32 MPa RC Beam (25 cm x 25 cm) | Beam | 32MPa | Concrete Rectangular | 250 | 250 | 625 | 4575 | 0.29 | 699.54 | G300E | 1647980.36 | 12.93 | G300E | 374115.72 | 2.94
6 | Story1 | B104 | 32 MPa RC Beam (25 cm x 25 cm) | Beam | 32MPa | Concrete Rectangular | 250 | 250 | 625 | 6975 | 0.44 | 1066.51 | G300E | 3173942.05 | 24.9 | G300E | 386082.89 | 3.03
7 | Story1 | B105 | 32 MPa RC Beam (25 cm x 25 cm) | Beam | 32MPa | Concrete Rectangular | 250 | 250 | 625 | 4575 | 0.29 | 699.54 | G300E | 1141462.5 | 8.96 | G300E | 673505.36 | 5.28
8 | Story1 | B106 | 32 MPa RC Beam (25 cm x 25 cm) | Beam | 32MPa | Concrete Rectangular | 250 | 250 | 625 | 6975 | 0.44 | 1066.51 | G300E | 2934572.73 | 23.03 | G300E | 1101997.69 | 8.65
9 | Story1 | B107 | 32 MPa RC Beam (25 cm x 25 cm) | Beam | 32MPa | Concrete Rectangular | 250 | 250 | 625 | 6975 | 0.44 | 1066.51 | G300E | 2418422.73 | 18.98 | G300E | 1161337.5 | 9.11
10 | Story1 | B108 | 32 MPa RC Beam (25 cm x 25 cm) | Beam | 32MPa | Concrete Rectangular | 250 | 250 | 625 | 6975 | 0.44 | 1066.51 | G300E | 2460589.77 | 19.31 | G300E | 1055761.36 | 8.28
11 | Story1 | B109 | 32 MPa RC Beam (25 cm x 25 cm) | Beam | 32MPa | Concrete Rectangular | 250 | 250 | 625 | 6975 | 0.44 | 1066.51 | G300E | 2458370.45 | 19.29 | G300E | 1055761.36 | 8.28
12 | Story1 | B11 | 32 MPa RC Beam (25 cm x 25 cm) | Beam | 32MPa | Concrete Rectangular | 250 | 250 | 625 | 4575 | 0.29 | 699.54 | G300E | 1593080.36 | 12.5 | G300E | 156476.44 | 1.23
13 | Story1 | B110 | 32 MPa RC Beam (25 cm x 25 cm) | Beam | 32MPa | Concrete Rectangular | 250 | 250 | 625 | 6975 | 0.44 | 1066.51 | G300E | 2460272.73 | 19.3 | G300E | 1055761.36 | 8.28
14 | Story1 | B111 | 32 MPa RC Beam (25 cm x 25 cm) | Beam | 32MPa | Concrete Rectangular | 250 | 250 | 625 | 6975 | 0.44 | 1066.51 | G300E | 2418422.73 | 18.98 | G300E | 1161337.5 | 9.11
15 | Story1 | B112 | 32 MPa RC Beam (25 cm x 25 cm) | Beam | 32MPa | Concrete Rectangular | 250 | 250 | 625 | 6975 | 0.44 | 1066.51 | G300E | 2934572.73 | 23.03 | G300E | 1101997.69 | 8.65
16 | Story1 | B12 | 32 MPa RC Beam (25 cm x 25 cm) | Beam | 32MPa | Concrete Rectangular | 250 | 250 | 625 | 6975 | 0.44 | 1066.51 | G300E | 2418422.73 | 18.98 | G300E | 1161337.5 | 9.11
17 | Story1 | B13 | 32 MPa RC Beam (25 cm x 25 cm) | Beam | 32MPa | Concrete Rectangular | 250 | 250 | 625 | 4575 | 0.29 | 699.54 | G300E | 1647980.36 | 12.93 | G300E | 374115.72 | 2.94
18 | Story1 | B14 | 32 MPa RC Beam (25 cm x 25 cm) | Beam | 32MPa | Concrete Rectangular | 250 | 250 | 625 | 6975 | 0.44 | 1066.51 | G300E | 2934572.73 | 23.03 | G300E | 1101997.69 | 8.65
19 | Story1 | B15 | 32 MPa RC Beam (25 cm x 25 cm) | Beam | 32MPa | Concrete Rectangular | 250 | 250 | 625 | 4575 | 0.29 | 699.54 | G300E | 1141462.5 | 8.96 | G300E | 673505.36 | 5.28
20 | Story1 | B16 | 32 MPa RC Beam (25 cm x 25 cm) | Beam | 32MPa | Concrete Rectangular | 250 | 250 | 625 | 4575 | 0.29 | 699.54 | G300E | 1484260.71 | 11.65 | G300E | 658800 | 5.17
21 | Story1 | B17 | 32 MPa RC Beam (25 cm x 25 cm) | Beam | 32MPa | Concrete Rectangular | 250 | 250 | 625 | 6975 | 0.44 | 1066.51 | G300E | 3175210.23 | 24.91 | G300E | 702811.3 | 5.51
22 | Story1 | B18 | 32 MPa RC Beam (25 cm x 25 cm) | Beam | 32MPa | Concrete Rectangular | 250 | 250 | 625 | 4575 | 0.29 | 699.54 | G300E | 1491776.79 | 11.71 | G300E | 241467.68 | 1.89
23 | Story1 | B19 | 32 MPa RC Beam (25 cm x 25 cm) | Beam | 32MPa | Concrete Rectangular | 250 | 250 | 625 | 6975 | 0.44 | 1066.51 | G300E | 2632111.36 | 20.65 | G300E | 445422.71 | 3.49
24 | Story1 | B2 | 32 MPa RC Beam (25 cm x 25 cm) | Beam | 32MPa | Concrete Rectangular | 250 | 250 | 625 | 6975 | 0.44 | 1066.51 | G300E | 2935840.91 | 23.04 | G300E | 1101997.69 | 8.65
25 | Story1 | B20 | 32 MPa RC Beam (25 cm x 25 cm) | Beam | 32MPa | Concrete Rectangular | 250 | 250 | 625 | 4575 | 0.29 | 699.54 | G300E | 1448641.07 | 11.37 | G300E | 0 | 0
26 | Story1 | B21 | 32 MPa RC Beam (25 cm x 25 cm) | Beam | 32MPa | Concrete Rectangular | 250 | 250 | 625 | 6975 | 0.44 | 1066.51 | G300E | 2733618.75 | 21.45 | G300E | 332717.67 | 2.61
27 | Story1 | B22 | 32 MPa RC Beam (25 cm x 25 cm) | Beam | 32MPa | Concrete Rectangular | 250 | 250 | 625 | 4575 | 0.29 | 699.54 | G300E | 1475110.71 | 11.57 | G300E | 0 | 0
28 | Story1 | B23 | 32 MPa RC Beam (25 cm x 25 cm) | Beam | 32MPa | Concrete Rectangular | 250 | 250 | 625 | 6975 | 0.44 | 1066.51 | G300E | 2673010.23 | 20.97 | G300E | 46236.32 | 0.36
29 | Story1 | B24 | 32 MPa RC Beam (25 cm x 25 cm) | Beam | 32MPa | Concrete Rectangular | 250 | 250 | 625 | 4575 | 0.29 | 699.54 | G300E | 1477071.43 | 11.59 | G300E | 0 | 0
30 | Story1 | B25 | 32 MPa RC Beam (25 cm x 25 cm) | Beam | 32MPa | Concrete Rectangular | 250 | 250 | 625 | 6975 | 0.44 | 1066.51 | G300E | 2700910.23 | 21.19 | G300E | 46236.32 | 0.36
31 | Story1 | B26 | 32 MPa RC Beam (25 cm x 25 cm) | Beam | 32MPa | Concrete Rectangular | 250 | 250 | 625 | 4575 | 0.29 | 699.54 | G300E | 1442432.14 | 11.32 | G300E | 0 | 0
32 | Story1 | B27 | 32 MPa RC Beam (25 cm x 25 cm) | Beam | 32MPa | Concrete Rectangular | 250 | 250 | 625 | 6975 | 0.44 | 1066.51 | G300E | 2631794.32 | 20.65 | G300E | 23118.16 | 0.18
33 | Story1 | B28 | 32 MPa RC Beam (25 cm x 25 cm) | Beam | 32MPa | Concrete Rectangular | 250 | 250 | 625 | 4575 | 0.29 | 699.54 | G300E | 1490796.43 | 11.7 | G300E | 132648.04 | 1.04
34 | Story1 | B29 | 32 MPa RC Beam (25 cm x 25 cm) | Beam | 32MPa | Concrete Rectangular | 250 | 250 | 625 | 6975 | 0.44 | 1066.51 | G300E | 3173942.05 | 24.9 | G300E | 386082.89 | 3.03
35 | Story1 | B3 | 32 MPa RC Beam (25 cm x 25 cm) | Beam | 32MPa | Concrete Rectangular | 250 | 250 | 625 | 4575 | 0.29 | 699.54 | G300E | 1651248.21 | 12.96 | G300E | 374115.72 | 2.94
36 | Story1 | B30 | 32 MPa RC Beam (25 cm x 25 cm) | Beam | 32MPa | Concrete Rectangular | 250 | 250 | 625 | 4575 | 0.29 | 699.54 | G300E | 1065975 | 8.36 | G300E | 658800 | 5.17
37 | Story1 | B31 | 32 MPa RC Beam (25 cm x 25 cm) | Beam | 32MPa | Concrete Rectangular | 250 | 250 | 625 | 4575 | 0.29 | 699.54 | G300E | 1485241.07 | 11.65 | G300E | 656839.29 | 5.15
38 | Story1 | B32 | 32 MPa RC Beam (25 cm x 25 cm) | Beam | 32MPa | Concrete Rectangular | 250 | 250 | 625 | 6975 | 0.44 | 1066.51 | G300E | 3125434.09 | 24.52 | G300E | 702811.3 | 5.51
39 | Story1 | B33 | 32 MPa RC Beam (25 cm x 25 cm) | Beam | 32MPa | Concrete Rectangular | 250 | 250 | 625 | 4575 | 0.29 | 699.54 | G300E | 1489489.29 | 11.69 | G300E | 108819.64 | 0.85
40 | Story1 | B34 | 32 MPa RC Beam (25 cm x 25 cm) | Beam | 32MPa | Concrete Rectangular | 250 | 250 | 625 | 6975 | 0.44 | 1066.51 | G300E | 2564580.68 | 20.12 | G300E | 316728.41 | 2.49
41 | Story1 | B35 | 32 MPa RC Beam (25 cm x 25 cm) | Beam | 32MPa | Concrete Rectangular | 250 | 250 | 625 | 4575 | 0.29 | 699.54 | G300E | 1441125 | 11.31 | G300E | 0 | 0
42 | Story1 | B36 | 32 MPa RC Beam (25 cm x 25 cm) | Beam | 32MPa | Concrete Rectangular | 250 | 250 | 625 | 6975 | 0.44 | 1066.51 | G300E | 2615307.95 | 20.52 | G300E | 174930.62 | 1.37
43 | Story1 | B37 | 32 MPa RC Beam (25 cm x 25 cm) | Beam | 32MPa | Concrete Rectangular | 250 | 250 | 625 | 4800 | 0.3 | 733.94 | G300E | 1345920 | 10.56 | G300E | 639360 | 5.02
44 | Story1 | B38 | 32 MPa RC Beam (25 cm x 25 cm) | Beam | 32MPa | Concrete Rectangular | 250 | 250 | 625 | 6975 | 0.44 | 1066.51 | G300E | 2232000 | 17.51 | G300E | 633456.82 | 4.97
45 | Story1 | B39 | 32 MPa RC Beam (25 cm x 25 cm) | Beam | 32MPa | Concrete Rectangular | 250 | 250 | 625 | 4800 | 0.3 | 733.94 | G300E | 1376960 | 10.8 | G300E | 745920 | 5.85
46 | Story1 | B4 | 32 MPa RC Beam (25 cm x 25 cm) | Beam | 32MPa | Concrete Rectangular | 250 | 250 | 625 | 6975 | 0.44 | 1066.51 | G300E | 2516580 | 19.75 | G300E | 743256 | 5.83
47 | Story1 | B40 | 32 MPa RC Beam (25 cm x 25 cm) | Beam | 32MPa | Concrete Rectangular | 250 | 250 | 625 | 6975 | 0.44 | 1066.51 | G300E | 2667937.5 | 20.93 | G300E | 46236.32 | 0.36
48 | Story1 | B41 | 32 MPa RC Beam (25 cm x 25 cm) | Beam | 32MPa | Concrete Rectangular | 250 | 250 | 625 | 4575 | 0.29 | 699.54 | G300E | 1440471.43 | 11.3 | G300E | 0 | 0
49 | Story1 | B42 | 32 MPa RC Beam (25 cm x 25 cm) | Beam | 32MPa | Concrete Rectangular | 250 | 250 | 625 | 6975 | 0.44 | 1066.51 | G300E | 2565531.82 | 20.13 | G300E | 0 | 0
50 | Story1 | B43 | 32 MPa RC Beam (25 cm x 25 cm) | Beam | 32MPa | Concrete Rectangular | 250 | 250 | 625 | 4575 | 0.29 | 699.54 | G300E | 1489816.07 | 11.69 | G300E | 0 | 0
51 | Story1 | B44 | 32 MPa RC Beam (25 cm x 25 cm) | Beam | 32MPa | Concrete Rectangular | 250 | 250 | 625 | 6975 | 0.44 | 1066.51 | G300E | 3125434.09 | 24.52 | G300E | 386082.89 | 3.03
52 | Story1 | B45 | 32 MPa RC Beam (25 cm x 25 cm) | Beam | 32MPa | Concrete Rectangular | 250 | 250 | 625 | 4575 | 0.29 | 699.54 | G300E | 1067282.14 | 8.37 | G300E | 656839.29 | 5.15
53 | Story1 | B46 | 32 MPa RC Beam (25 cm x 25 cm) | Beam | 32MPa | Concrete Rectangular | 250 | 250 | 625 | 4575 | 0.29 | 699.54 | G300E | 1485567.86 | 11.66 | G300E | 656839.29 | 5.15
54 | Story1 | B47 | 32 MPa RC Beam (25 cm x 25 cm) | Beam | 32MPa | Concrete Rectangular | 250 | 250 | 625 | 6975 | 0.44 | 1066.51 | G300E | 3126702.27 | 24.53 | G300E | 702811.3 | 5.51
55 | Story1 | B48 | 32 MPa RC Beam (25 cm x 25 cm) | Beam | 32MPa | Concrete Rectangular | 250 | 250 | 625 | 4575 | 0.29 | 699.54 | G300E | 1490142.86 | 11.69 | G300E | 0 | 0
56 | Story1 | B49 | 32 MPa RC Beam (25 cm x 25 cm) | Beam | 32MPa | Concrete Rectangular | 250 | 250 | 625 | 6975 | 0.44 | 1066.51 | G300E | 2463443.18 | 19.33 | G300E | 211152.27 | 1.66
57 | Story1 | B5 | 32 MPa RC Beam (25 cm x 25 cm) | Beam | 32MPa | Concrete Rectangular | 250 | 250 | 625 | 4575 | 0.29 | 699.54 | G300E | 1461577.94 | 11.47 | G300E | 260427.84 | 2.04
58 | Story1 | B50 | 32 MPa RC Beam (25 cm x 25 cm) | Beam | 32MPa | Concrete Rectangular | 250 | 250 | 625 | 4575 | 0.29 | 699.54 | G300E | 1400603.57 | 10.99 | G300E | 0 | 0
59 | Story1 | B51 | 32 MPa RC Beam (25 cm x 25 cm) | Beam | 32MPa | Concrete Rectangular | 250 | 250 | 625 | 7200 | 0.45 | 1100.92 | G300E | 2808000 | 22.03 | G300E | 521217.39 | 4.09
60 | Story1 | B55 | 32 MPa RC Beam (25 cm x 25 cm) | Beam | 32MPa | Concrete Rectangular | 250 | 250 | 625 | 6975 | 0.44 | 1066.51 | G300E | 2715094.57 | 21.3 | G300E | 403943.48 | 3.17
61 | Story1 | B56 | 32 MPa RC Beam (25 cm x 25 cm) | Beam | 32MPa | Concrete Rectangular | 250 | 250 | 625 | 4575 | 0.29 | 699.54 | G300E | 1400603.57 | 10.99 | G300E | 0 | 0
62 | Story1 | B57 | 32 MPa RC Beam (25 cm x 25 cm) | Beam | 32MPa | Concrete Rectangular | 250 | 250 | 625 | 6975 | 0.44 | 1066.51 | G300E | 2463443.18 | 19.33 | G300E | 0 | 0
63 | Story1 | B58 | 32 MPa RC Beam (25 cm x 25 cm) | Beam | 32MPa | Concrete Rectangular | 250 | 250 | 625 | 4575 | 0.29 | 699.54 | G300E | 1490142.86 | 11.69 | G300E | 0 | 0
64 | Story1 | B59 | 32 MPa RC Beam (25 cm x 25 cm) | Beam | 32MPa | Concrete Rectangular | 250 | 250 | 625 | 6975 | 0.44 | 1066.51 | G300E | 3126702.27 | 24.53 | G300E | 386082.89 | 3.03
65 | Story1 | B6 | 32 MPa RC Beam (25 cm x 25 cm) | Beam | 32MPa | Concrete Rectangular | 250 | 250 | 625 | 6975 | 0.44 | 1066.51 | G300E | 2456468.18 | 19.27 | G300E | 1055761.36 | 8.28
66 | Story1 | B60 | 32 MPa RC Beam (25 cm x 25 cm) | Beam | 32MPa | Concrete Rectangular | 250 | 250 | 625 | 4575 | 0.29 | 699.54 | G300E | 1067282.14 | 8.37 | G300E | 656839.29 | 5.15
67 | Story1 | B61 | 32 MPa RC Beam (25 cm x 25 cm) | Beam | 32MPa | Concrete Rectangular | 250 | 250 | 625 | 4575 | 0.29 | 699.54 | G300E | 1485567.86 | 11.66 | G300E | 656839.29 | 5.15
68 | Story1 | B62 | 32 MPa RC Beam (25 cm x 25 cm) | Beam | 32MPa | Concrete Rectangular | 250 | 250 | 625 | 6975 | 0.44 | 1066.51 | G300E | 3126702.27 | 24.53 | G300E | 702811.3 | 5.51
69 | Story1 | B63 | 32 MPa RC Beam (25 cm x 25 cm) | Beam | 32MPa | Concrete Rectangular | 250 | 250 | 625 | 4575 | 0.29 | 699.54 | G300E | 1489816.07 | 11.69 | G300E | 108819.64 | 0.85
70 | Story1 | B64 | 32 MPa RC Beam (25 cm x 25 cm) | Beam | 32MPa | Concrete Rectangular | 250 | 250 | 625 | 6975 | 0.44 | 1066.51 | G300E | 2463760.23 | 19.33 | G300E | 211152.27 | 1.66
71 | Story1 | B65 | 32 MPa RC Beam (25 cm x 25 cm) | Beam | 32MPa | Concrete Rectangular | 250 | 250 | 625 | 4575 | 0.29 | 699.54 | G300E | 1440471.43 | 11.3 | G300E | 0 | 0
72 | Story1 | B66 | 32 MPa RC Beam (25 cm x 25 cm) | Beam | 32MPa | Concrete Rectangular | 250 | 250 | 625 | 7200 | 0.45 | 1100.92 | G300E | 2804243.48 | 22 | G300E | 521217.39 | 4.09
73 | Story1 | B67 | 32 MPa RC Beam (25 cm x 25 cm) | Beam | 32MPa | Concrete Rectangular | 250 | 250 | 625 | 4575 | 0.29 | 699.54 | G300E | 1312720 | 10.3 | G300E | 710955 | 5.58
74 | Story1 | B69 | 32 MPa RC Beam (25 cm x 25 cm) | Beam | 32MPa | Concrete Rectangular | 250 | 250 | 625 | 4575 | 0.29 | 699.54 | G300E | 1313330 | 10.3 | G300E | 710955 | 5.58
75 | Story1 | B7 | 32 MPa RC Beam (25 cm x 25 cm) | Beam | 32MPa | Concrete Rectangular | 250 | 250 | 625 | 4575 | 0.29 | 699.54 | G300E | 1596675 | 12.53 | G300E | 156476.44 | 1.23
76 | Story1 | B70 | 32 MPa RC Beam (25 cm x 25 cm) | Beam | 32MPa | Concrete Rectangular | 250 | 250 | 625 | 6975 | 0.44 | 1066.51 | G300E | 2717217.39 | 21.32 | G300E | 403943.48 | 3.17
77 | Story1 | B71 | 32 MPa RC Beam (25 cm x 25 cm) | Beam | 32MPa | Concrete Rectangular | 250 | 250 | 625 | 4575 | 0.29 | 699.54 | G300E | 1440471.43 | 11.3 | G300E | 0 | 0
78 | Story1 | B72 | 32 MPa RC Beam (25 cm x 25 cm) | Beam | 32MPa | Concrete Rectangular | 250 | 250 | 625 | 6975 | 0.44 | 1066.51 | G300E | 2463443.18 | 19.33 | G300E | 0 | 0
79 | Story1 | B73 | 32 MPa RC Beam (25 cm x 25 cm) | Beam | 32MPa | Concrete Rectangular | 250 | 250 | 625 | 4575 | 0.29 | 699.54 | G300E | 1489489.29 | 11.69 | G300E | 0 | 0
80 | Story1 | B74 | 32 MPa RC Beam (25 cm x 25 cm) | Beam | 32MPa | Concrete Rectangular | 250 | 250 | 625 | 6975 | 0.44 | 1066.51 | G300E | 3127019.32 | 24.54 | G300E | 386082.89 | 3.03
81 | Story1 | B75 | 32 MPa RC Beam (25 cm x 25 cm) | Beam | 32MPa | Concrete Rectangular | 250 | 250 | 625 | 4575 | 0.29 | 699.54 | G300E | 1067282.14 | 8.37 | G300E | 656839.29 | 5.15
82 | Story1 | B76 | 32 MPa RC Beam (25 cm x 25 cm) | Beam | 32MPa | Concrete Rectangular | 250 | 250 | 625 | 4575 | 0.29 | 699.54 | G300E | 1484260.71 | 11.65 | G300E | 658800 | 5.17
83 | Story1 | B77 | 32 MPa RC Beam (25 cm x 25 cm) | Beam | 32MPa | Concrete Rectangular | 250 | 250 | 625 | 6975 | 0.44 | 1066.51 | G300E | 3125434.09 | 24.52 | G300E | 702811.3 | 5.51
84 | Story1 | B78 | 32 MPa RC Beam (25 cm x 25 cm) | Beam | 32MPa | Concrete Rectangular | 250 | 250 | 625 | 4575 | 0.29 | 699.54 | G300E | 1490796.43 | 11.7 | G300E | 241467.68 | 1.89
85 | Story1 | B79 | 32 MPa RC Beam (25 cm x 25 cm) | Beam | 32MPa | Concrete Rectangular | 250 | 250 | 625 | 6975 | 0.44 | 1066.51 | G300E | 2565214.77 | 20.13 | G300E | 316728.41 | 2.49
86 | Story1 | B8 | 32 MPa RC Beam (25 cm x 25 cm) | Beam | 32MPa | Concrete Rectangular | 250 | 250 | 625 | 6975 | 0.44 | 1066.51 | G300E | 2457736.36 | 19.28 | G300E | 1055761.36 | 8.28
87 | Story1 | B80 | 32 MPa RC Beam (25 cm x 25 cm) | Beam | 32MPa | Concrete Rectangular | 250 | 250 | 625 | 4575 | 0.29 | 699.54 | G300E | 1442432.14 | 11.32 | G300E | 0 | 0
88 | Story1 | B81 | 32 MPa RC Beam (25 cm x 25 cm) | Beam | 32MPa | Concrete Rectangular | 250 | 250 | 625 | 6975 | 0.44 | 1066.51 | G300E | 2667937.5 | 20.93 | G300E | 151812.46 | 1.19
89 | Story1 | B82 | 32 MPa RC Beam (25 cm x 25 cm) | Beam | 32MPa | Concrete Rectangular | 250 | 250 | 625 | 4575 | 0.29 | 699.54 | G300E | 1478705.36 | 11.6 | G300E | 23828.4 | 0.19
90 | Story1 | B83 | 32 MPa RC Beam (25 cm x 25 cm) | Beam | 32MPa | Concrete Rectangular | 250 | 250 | 625 | 6975 | 0.44 | 1066.51 | G300E | 2235804.55 | 17.54 | G300E | 633456.82 | 4.97
91 | Story1 | B84 | 32 MPa RC Beam (25 cm x 25 cm) | Beam | 32MPa | Concrete Rectangular | 250 | 250 | 625 | 4575 | 0.29 | 699.54 | G300E | 1478705.36 | 11.6 | G300E | 23828.4 | 0.19
92 | Story1 | B85 | 32 MPa RC Beam (25 cm x 25 cm) | Beam | 32MPa | Concrete Rectangular | 250 | 250 | 625 | 6975 | 0.44 | 1066.51 | G300E | 2667937.5 | 20.93 | G300E | 46236.32 | 0.36
93 | Story1 | B86 | 32 MPa RC Beam (25 cm x 25 cm) | Beam | 32MPa | Concrete Rectangular | 250 | 250 | 625 | 4575 | 0.29 | 699.54 | G300E | 1442432.14 | 11.32 | G300E | 0 | 0
94 | Story1 | B87 | 32 MPa RC Beam (25 cm x 25 cm) | Beam | 32MPa | Concrete Rectangular | 250 | 250 | 625 | 6975 | 0.44 | 1066.51 | G300E | 2565531.82 | 20.13 | G300E | 0 | 0
95 | Story1 | B88 | 32 MPa RC Beam (25 cm x 25 cm) | Beam | 32MPa | Concrete Rectangular | 250 | 250 | 625 | 4575 | 0.29 | 699.54 | G300E | 1491123.21 | 11.7 | G300E | 132648.04 | 1.04
96 | Story1 | B89 | 32 MPa RC Beam (25 cm x 25 cm) | Beam | 32MPa | Concrete Rectangular | 250 | 250 | 625 | 6975 | 0.44 | 1066.51 | G300E | 3125434.09 | 24.52 | G300E | 386082.89 | 3.03
97 | Story1 | B9 | 32 MPa RC Beam (25 cm x 25 cm) | Beam | 32MPa | Concrete Rectangular | 250 | 250 | 625 | 4575 | 0.29 | 699.54 | G300E | 1602230.36 | 12.57 | G300E | 156476.44 | 1.23
98 | Story1 | B90 | 32 MPa RC Beam (25 cm x 25 cm) | Beam | 32MPa | Concrete Rectangular | 250 | 250 | 625 | 4575 | 0.29 | 699.54 | G300E | 1065975 | 8.36 | G300E | 658800 | 5.17
99 | Story1 | B91 | 32 MPa RC Beam (25 cm x 25 cm) | Beam | 32MPa | Concrete Rectangular | 250 | 250 | 625 | 4575 | 0.29 | 699.54 | G300E | 1440144.64 | 11.3 | G300E | 673505.36 | 5.28
100 | Story1 | B92 | 32 MPa RC Beam (25 cm x 25 cm) | Beam | 32MPa | Concrete Rectangular | 250 | 250 | 625 | 6975 | 0.44 | 1066.51 | G300E | 3173942.05 | 24.9 | G300E | 702811.3 | 5.51
101 | Story1 | B93 | 32 MPa RC Beam (25 cm x 25 cm) | Beam | 32MPa | Concrete Rectangular | 250 | 250 | 625 | 4575 | 0.29 | 699.54 | G300E | 1648960.71 | 12.94 | G300E | 374115.72 | 2.94
102 | Story1 | B94 | 32 MPa RC Beam (25 cm x 25 cm) | Beam | 32MPa | Concrete Rectangular | 250 | 250 | 625 | 6975 | 0.44 | 1066.51 | G300E | 2631794.32 | 20.65 | G300E | 445422.71 | 3.49
103 | Story1 | B95 | 32 MPa RC Beam (25 cm x 25 cm) | Beam | 32MPa | Concrete Rectangular | 250 | 250 | 625 | 4575 | 0.29 | 699.54 | G300E | 1593080.36 | 12.5 | G300E | 156476.44 | 1.23
104 | Story1 | B96 | 32 MPa RC Beam (25 cm x 25 cm) | Beam | 32MPa | Concrete Rectangular | 250 | 250 | 625 | 6975 | 0.44 | 1066.51 | G300E | 2700276.14 | 21.19 | G300E | 257388.6 | 2.02
105 | Story1 | B97 | 32 MPa RC Beam (25 cm x 25 cm) | Beam | 32MPa | Concrete Rectangular | 250 | 250 | 625 | 4575 | 0.29 | 699.54 | G300E | 1602557.14 | 12.57 | G300E | 156476.44 | 1.23
106 | Story1 | B98 | 32 MPa RC Beam (25 cm x 25 cm) | Beam | 32MPa | Concrete Rectangular | 250 | 250 | 625 | 6975 | 0.44 | 1066.51 | G300E | 2674912.5 | 20.99 | G300E | 46236.32 | 0.36
107 | Story1 | B99 | 32 MPa RC Beam (25 cm x 25 cm) | Beam | 32MPa | Concrete Rectangular | 250 | 250 | 625 | 4575 | 0.29 | 699.54 | G300E | 1602557.14 | 12.57 | G300E | 156476.44 | 1.23
108 | Story10 | B1 | 32 MPa RC Beam (25 cm x 25 cm) | Beam | 32MPa | Concrete Rectangular | 250 | 250 | 625 | 4650 | 0.29 | 711.01 | G300E | 1485093.75 | 11.65 | G300E | 809100 | 6.35
109 | Story10 | B10 | 32 MPa RC Beam (25 cm x 25 cm) | Beam | 32MPa | Concrete Rectangular | 250 | 250 | 625 | 7050 | 0.44 | 1077.98 | G300E | 3156050 | 24.76 | G300E | 1369462.5 | 10.75
110 | Story10 | B100 | 32 MPa RC Beam (25 cm x 25 cm) | Beam | 32MPa | Concrete Rectangular | 250 | 250 | 625 | 7050 | 0.44 | 1077.98 | G300E | 3346106.25 | 26.25 | G300E | 476953.06 | 3.74
111 | Story10 | B101 | 32 MPa RC Beam (25 cm x 25 cm) | Beam | 32MPa | Concrete Rectangular | 250 | 250 | 625 | 4650 | 0.29 | 711.01 | G300E | 1938178.12 | 15.21 | G300E | 299514.49 | 2.35
112 | Story10 | B102 | 32 MPa RC Beam (25 cm x 25 cm) | Beam | 32MPa | Concrete Rectangular | 250 | 250 | 625 | 7050 | 0.44 | 1077.98 | G300E | 3325837.5 | 26.1 | G300E | 672590.56 | 5.28
113 | Story10 | B103 | 32 MPa RC Beam (25 cm x 25 cm) | Beam | 32MPa | Concrete Rectangular | 250 | 250 | 625 | 4650 | 0.29 | 711.01 | G300E | 1951256.25 | 15.31 | G300E | 493070.74 | 3.87
114 | Story10 | B104 | 32 MPa RC Beam (25 cm x 25 cm) | Beam | 32MPa | Concrete Rectangular | 250 | 250 | 625 | 7050 | 0.44 | 1077.98 | G300E | 3854587.5 | 30.24 | G300E | 715429.59 | 5.61
115 | Story10 | B105 | 32 MPa RC Beam (25 cm x 25 cm) | Beam | 32MPa | Concrete Rectangular | 250 | 250 | 625 | 4650 | 0.29 | 711.01 | G300E | 1484512.5 | 11.65 | G300E | 809100 | 6.35
116 | Story10 | B106 | 32 MPa RC Beam (25 cm x 25 cm) | Beam | 32MPa | Concrete Rectangular | 250 | 250 | 625 | 7050 | 0.44 | 1077.98 | G300E | 3801418.75 | 29.83 | G300E | 1259503.06 | 9.88
117 | Story10 | B107 | 32 MPa RC Beam (25 cm x 25 cm) | Beam | 32MPa | Concrete Rectangular | 250 | 250 | 625 | 7050 | 0.44 | 1077.98 | G300E | 3138131.25 | 24.62 | G300E | 1369462.5 | 10.75
118 | Story10 | B108 | 32 MPa RC Beam (25 cm x 25 cm) | Beam | 32MPa | Concrete Rectangular | 250 | 250 | 625 | 7050 | 0.44 | 1077.98 | G300E | 3155462.5 | 24.76 | G300E | 1369462.5 | 10.75
119 | Story10 | B109 | 32 MPa RC Beam (25 cm x 25 cm) | Beam | 32MPa | Concrete Rectangular | 250 | 250 | 625 | 7050 | 0.44 | 1077.98 | G300E | 3181900 | 24.97 | G300E | 1369462.5 | 10.75
120 | Story10 | B11 | 32 MPa RC Beam (25 cm x 25 cm) | Beam | 32MPa | Concrete Rectangular | 250 | 250 | 625 | 4650 | 0.29 | 711.01 | G300E | 1938468.75 | 15.21 | G300E | 299514.49 | 2.35
121 | Story10 | B110 | 32 MPa RC Beam (25 cm x 25 cm) | Beam | 32MPa | Concrete Rectangular | 250 | 250 | 625 | 7050 | 0.44 | 1077.98 | G300E | 3155756.25 | 24.76 | G300E | 1369462.5 | 10.75
122 | Story10 | B111 | 32 MPa RC Beam (25 cm x 25 cm) | Beam | 32MPa | Concrete Rectangular | 250 | 250 | 625 | 7050 | 0.44 | 1077.98 | G300E | 3138425 | 24.63 | G300E | 1369462.5 | 10.75
123 | Story10 | B112 | 32 MPa RC Beam (25 cm x 25 cm) | Beam | 32MPa | Concrete Rectangular | 250 | 250 | 625 | 7050 | 0.44 | 1077.98 | G300E | 3801418.75 | 29.83 | G300E | 1259503.06 | 9.88
124 | Story10 | B12 | 32 MPa RC Beam (25 cm x 25 cm) | Beam | 32MPa | Concrete Rectangular | 250 | 250 | 625 | 7050 | 0.44 | 1077.98 | G300E | 3138425 | 24.63 | G300E | 1369462.5 | 10.75
125 | Story10 | B13 | 32 MPa RC Beam (25 cm x 25 cm) | Beam | 32MPa | Concrete Rectangular | 250 | 250 | 625 | 4650 | 0.29 | 711.01 | G300E | 1951256.25 | 15.31 | G300E | 493070.74 | 3.87
126 | Story10 | B14 | 32 MPa RC Beam (25 cm x 25 cm) | Beam | 32MPa | Concrete Rectangular | 250 | 250 | 625 | 7050 | 0.44 | 1077.98 | G300E | 3801418.75 | 29.83 | G300E | 1259503.06 | 9.88
127 | Story10 | B15 | 32 MPa RC Beam (25 cm x 25 cm) | Beam | 32MPa | Concrete Rectangular | 250 | 250 | 625 | 4650 | 0.29 | 711.01 | G300E | 1484512.5 | 11.65 | G300E | 809100 | 6.35
128 | Story10 | B16 | 32 MPa RC Beam (25 cm x 25 cm) | Beam | 32MPa | Concrete Rectangular | 250 | 250 | 625 | 4650 | 0.29 | 711.01 | G300E | 1263056.25 | 9.91 | G300E | 774225 | 6.07
129 | Story10 | B17 | 32 MPa RC Beam (25 cm x 25 cm) | Beam | 32MPa | Concrete Rectangular | 250 | 250 | 625 | 7050 | 0.44 | 1077.98 | G300E | 3856056.25 | 30.26 | G300E | 715429.59 | 5.61
130 | Story10 | B18 | 32 MPa RC Beam (25 cm x 25 cm) | Beam | 32MPa | Concrete Rectangular | 250 | 250 | 625 | 4650 | 0.29 | 711.01 | G300E | 1863487.5 | 14.62 | G300E | 84766.59 | 0.67
131 | Story10 | B19 | 32 MPa RC Beam (25 cm x 25 cm) | Beam | 32MPa | Concrete Rectangular | 250 | 250 | 625 | 7050 | 0.44 | 1077.98 | G300E | 2679881.25 | 21.03 | G300E | 770409.31 | 6.04
132 | Story10 | B2 | 32 MPa RC Beam (25 cm x 25 cm) | Beam | 32MPa | Concrete Rectangular | 250 | 250 | 625 | 7050 | 0.44 | 1077.98 | G300E | 3801712.5 | 29.83 | G300E | 1259503.06 | 9.88
133 | Story10 | B20 | 32 MPa RC Beam (25 cm x 25 cm) | Beam | 32MPa | Concrete Rectangular | 250 | 250 | 625 | 4650 | 0.29 | 711.01 | G300E | 1880053.12 | 14.75 | G300E | 181544.72 | 1.42
134 | Story10 | B21 | 32 MPa RC Beam (25 cm x 25 cm) | Beam | 32MPa | Concrete Rectangular | 250 | 250 | 625 | 7050 | 0.44 | 1077.98 | G300E | 3343756.25 | 26.24 | G300E | 455533.55 | 3.57
135 | Story10 | B22 | 32 MPa RC Beam (25 cm x 25 cm) | Beam | 32MPa | Concrete Rectangular | 250 | 250 | 625 | 4650 | 0.29 | 711.01 | G300E | 1921903.12 | 15.08 | G300E | 278322.84 | 2.18
136 | Story10 | B23 | 32 MPa RC Beam (25 cm x 25 cm) | Beam | 32MPa | Concrete Rectangular | 250 | 250 | 625 | 7050 | 0.44 | 1077.98 | G300E | 3227431.25 | 25.32 | G300E | 476953.06 | 3.74
137 | Story10 | B24 | 32 MPa RC Beam (25 cm x 25 cm) | Beam | 32MPa | Concrete Rectangular | 250 | 250 | 625 | 4650 | 0.29 | 711.01 | G300E | 1923646.88 | 15.09 | G300E | 278322.84 | 2.18
138 | Story10 | B25 | 32 MPa RC Beam (25 cm x 25 cm) | Beam | 32MPa | Concrete Rectangular | 250 | 250 | 625 | 7050 | 0.44 | 1077.98 | G300E | 3345812.5 | 26.25 | G300E | 476953.06 | 3.74
139 | Story10 | B26 | 32 MPa RC Beam (25 cm x 25 cm) | Beam | 32MPa | Concrete Rectangular | 250 | 250 | 625 | 4650 | 0.29 | 711.01 | G300E | 1869300 | 14.67 | G300E | 84766.59 | 0.67
140 | Story10 | B27 | 32 MPa RC Beam (25 cm x 25 cm) | Beam | 32MPa | Concrete Rectangular | 250 | 250 | 625 | 7050 | 0.44 | 1077.98 | G300E | 3325837.5 | 26.1 | G300E | 672590.56 | 5.28
141 | Story10 | B28 | 32 MPa RC Beam (25 cm x 25 cm) | Beam | 32MPa | Concrete Rectangular | 250 | 250 | 625 | 4650 | 0.29 | 711.01 | G300E | 1863487.5 | 14.62 | G300E | 84766.59 | 0.67
142 | Story10 | B29 | 32 MPa RC Beam (25 cm x 25 cm) | Beam | 32MPa | Concrete Rectangular | 250 | 250 | 625 | 7050 | 0.44 | 1077.98 | G300E | 3854881.25 | 30.25 | G300E | 715429.59 | 5.61
143 | Story10 | B3 | 32 MPa RC Beam (25 cm x 25 cm) | Beam | 32MPa | Concrete Rectangular | 250 | 250 | 625 | 4650 | 0.29 | 711.01 | G300E | 1954453.12 | 15.34 | G300E | 493070.74 | 3.87
144 | Story10 | B30 | 32 MPa RC Beam (25 cm x 25 cm) | Beam | 32MPa | Concrete Rectangular | 250 | 250 | 625 | 4650 | 0.29 | 711.01 | G300E | 1262765.62 | 9.91 | G300E | 774225 | 6.07
145 | Story10 | B31 | 32 MPa RC Beam (25 cm x 25 cm) | Beam | 32MPa | Concrete Rectangular | 250 | 250 | 625 | 4650 | 0.29 | 711.01 | G300E | 1230215.62 | 9.65 | G300E | 774225 | 6.07
146 | Story10 | B32 | 32 MPa RC Beam (25 cm x 25 cm) | Beam | 32MPa | Concrete Rectangular | 250 | 250 | 625 | 7050 | 0.44 | 1077.98 | G300E | 4022025 | 31.56 | G300E | 617610.84 | 4.85
147 | Story10 | B33 | 32 MPa RC Beam (25 cm x 25 cm) | Beam | 32MPa | Concrete Rectangular | 250 | 250 | 625 | 4650 | 0.29 | 711.01 | G300E | 1819312.5 | 14.28 | G300E | 84766.59 | 0.67
148 | Story10 | B34 | 32 MPa RC Beam (25 cm x 25 cm) | Beam | 32MPa | Concrete Rectangular | 250 | 250 | 625 | 7050 | 0.44 | 1077.98 | G300E | 3581987.5 | 28.11 | G300E | 183496.81 | 1.44
149 | Story10 | B35 | 32 MPa RC Beam (25 cm x 25 cm) | Beam | 32MPa | Concrete Rectangular | 250 | 250 | 625 | 4650 | 0.29 | 711.01 | G300E | 1701028.12 | 13.35 | G300E | 623052.05 | 4.89
150 | Story10 | B36 | 32 MPa RC Beam (25 cm x 25 cm) | Beam | 32MPa | Concrete Rectangular | 250 | 250 | 625 | 7050 | 0.44 | 1077.98 | G300E | 2666662.5 | 20.92 | G300E | 868228.06 | 6.81
151 | Story10 | B37 | 32 MPa RC Beam (25 cm x 25 cm) | Beam | 32MPa | Concrete Rectangular | 250 | 250 | 625 | 4800 | 0.3 | 733.94 | G300E | 2602240 | 20.42 | G300E | 709067.2 | 5.56
152 | Story10 | B38 | 32 MPa RC Beam (25 cm x 25 cm) | Beam | 32MPa | Concrete Rectangular | 250 | 250 | 625 | 7050 | 0.44 | 1077.98 | G300E | 2357931.25 | 18.5 | G300E | 782550 | 6.14
153 | Story10 | B39 | 32 MPa RC Beam (25 cm x 25 cm) | Beam | 32MPa | Concrete Rectangular | 250 | 250 | 625 | 4800 | 0.3 | 733.94 | G300E | 2099100 | 16.47 | G300E | 842950.5 | 6.61
154 | Story10 | B4 | 32 MPa RC Beam (25 cm x 25 cm) | Beam | 32MPa | Concrete Rectangular | 250 | 250 | 625 | 7050 | 0.44 | 1077.98 | G300E | 3264714 | 25.62 | G300E | 845154 | 6.63
155 | Story10 | B40 | 32 MPa RC Beam (25 cm x 25 cm) | Beam | 32MPa | Concrete Rectangular | 250 | 250 | 625 | 7050 | 0.44 | 1077.98 | G300E | 3199525 | 25.1 | G300E | 868228.06 | 6.81
156 | Story10 | B41 | 32 MPa RC Beam (25 cm x 25 cm) | Beam | 32MPa | Concrete Rectangular | 250 | 250 | 625 | 4650 | 0.29 | 711.01 | G300E | 1699575 | 13.34 | G300E | 623052.05 | 4.89
157 | Story10 | B42 | 32 MPa RC Beam (25 cm x 25 cm) | Beam | 32MPa | Concrete Rectangular | 250 | 250 | 625 | 7050 | 0.44 | 1077.98 | G300E | 3582868.75 | 28.11 | G300E | 183496.81 | 1.44
158 | Story10 | B43 | 32 MPa RC Beam (25 cm x 25 cm) | Beam | 32MPa | Concrete Rectangular | 250 | 250 | 625 | 4650 | 0.29 | 711.01 | G300E | 1819603.12 | 14.28 | G300E | 84766.59 | 0.67
159 | Story10 | B44 | 32 MPa RC Beam (25 cm x 25 cm) | Beam | 32MPa | Concrete Rectangular | 250 | 250 | 625 | 7050 | 0.44 | 1077.98 | G300E | 4021731.25 | 31.56 | G300E | 617610.84 | 4.85
160 | Story10 | B45 | 32 MPa RC Beam (25 cm x 25 cm) | Beam | 32MPa | Concrete Rectangular | 250 | 250 | 625 | 4650 | 0.29 | 711.01 | G300E | 1229925 | 9.65 | G300E | 774225 | 6.07
161 | Story10 | B46 | 32 MPa RC Beam (25 cm x 25 cm) | Beam | 32MPa | Concrete Rectangular | 250 | 250 | 625 | 4650 | 0.29 | 711.01 | G300E | 1228181.25 | 9.64 | G300E | 774225 | 6.07
162 | Story10 | B47 | 32 MPa RC Beam (25 cm x 25 cm) | Beam | 32MPa | Concrete Rectangular | 250 | 250 | 625 | 7050 | 0.44 | 1077.98 | G300E | 3980312.5 | 31.23 | G300E | 617610.84 | 4.85
163 | Story10 | B48 | 32 MPa RC Beam (25 cm x 25 cm) | Beam | 32MPa | Concrete Rectangular | 250 | 250 | 625 | 4650 | 0.29 | 711.01 | G300E | 1815825 | 14.25 | G300E | 84766.59 | 0.67
164 | Story10 | B49 | 32 MPa RC Beam (25 cm x 25 cm) | Beam | 32MPa | Concrete Rectangular | 250 | 250 | 625 | 7050 | 0.44 | 1077.98 | G300E | 3473006.25 | 27.25 | G300E | 281315.56 | 2.21
165 | Story10 | B5 | 32 MPa RC Beam (25 cm x 25 cm) | Beam | 32MPa | Concrete Rectangular | 250 | 250 | 625 | 4650 | 0.29 | 711.01 | G300E | 1968044.12 | 15.44 | G300E | 254181.99 | 1.99
166 | Story10 | B50 | 32 MPa RC Beam (25 cm x 25 cm) | Beam | 32MPa | Concrete Rectangular | 250 | 250 | 625 | 4650 | 0.29 | 711.01 | G300E | 1561237.5 | 12.25 | G300E | 774225 | 6.07
167 | Story10 | B51 | 32 MPa RC Beam (25 cm x 25 cm) | Beam | 32MPa | Concrete Rectangular | 250 | 250 | 625 | 7200 | 0.45 | 1100.92 | G300E | 4476600 | 35.13 | G300E | 842950.5 | 6.61
168 | Story10 | B55 | 32 MPa RC Beam (25 cm x 25 cm) | Beam | 32MPa | Concrete Rectangular | 250 | 250 | 625 | 7050 | 0.44 | 1077.98 | G300E | 4357781.25 | 34.19 | G300E | 825389.03 | 6.48
169 | Story10 | B56 | 32 MPa RC Beam (25 cm x 25 cm) | Beam | 32MPa | Concrete Rectangular | 250 | 250 | 625 | 4650 | 0.29 | 711.01 | G300E | 1561528.12 | 12.25 | G300E | 774225 | 6.07
170 | Story10 | B57 | 32 MPa RC Beam (25 cm x 25 cm) | Beam | 32MPa | Concrete Rectangular | 250 | 250 | 625 | 7050 | 0.44 | 1077.98 | G300E | 3474181.25 | 27.26 | G300E | 281315.56 | 2.21
171 | Story10 | B58 | 32 MPa RC Beam (25 cm x 25 cm) | Beam | 32MPa | Concrete Rectangular | 250 | 250 | 625 | 4650 | 0.29 | 711.01 | G300E | 1815825 | 14.25 | G300E | 84766.59 | 0.67
172 | Story10 | B59 | 32 MPa RC Beam (25 cm x 25 cm) | Beam | 32MPa | Concrete Rectangular | 250 | 250 | 625 | 7050 | 0.44 | 1077.98 | G300E | 3979725 | 31.23 | G300E | 617610.84 | 4.85
173 | Story10 | B6 | 32 MPa RC Beam (25 cm x 25 cm) | Beam | 32MPa | Concrete Rectangular | 250 | 250 | 625 | 7050 | 0.44 | 1077.98 | G300E | 3149000 | 24.71 | G300E | 1369462.5 | 10.75
174 | Story10 | B60 | 32 MPa RC Beam (25 cm x 25 cm) | Beam | 32MPa | Concrete Rectangular | 250 | 250 | 625 | 4650 | 0.29 | 711.01 | G300E | 1228181.25 | 9.64 | G300E | 774225 | 6.07
175 | Story10 | B61 | 32 MPa RC Beam (25 cm x 25 cm) | Beam | 32MPa | Concrete Rectangular | 250 | 250 | 625 | 4650 | 0.29 | 711.01 | G300E | 1229925 | 9.65 | G300E | 774225 | 6.07
176 | Story10 | B62 | 32 MPa RC Beam (25 cm x 25 cm) | Beam | 32MPa | Concrete Rectangular | 250 | 250 | 625 | 7050 | 0.44 | 1077.98 | G300E | 3980018.75 | 31.23 | G300E | 617610.84 | 4.85
177 | Story10 | B63 | 32 MPa RC Beam (25 cm x 25 cm) | Beam | 32MPa | Concrete Rectangular | 250 | 250 | 625 | 4650 | 0.29 | 711.01 | G300E | 1819312.5 | 14.28 | G300E | 84766.59 | 0.67
178 | Story10 | B64 | 32 MPa RC Beam (25 cm x 25 cm) | Beam | 32MPa | Concrete Rectangular | 250 | 250 | 625 | 7050 | 0.44 | 1077.98 | G300E | 3473887.5 | 27.26 | G300E | 281315.56 | 2.21
179 | Story10 | B65 | 32 MPa RC Beam (25 cm x 25 cm) | Beam | 32MPa | Concrete Rectangular | 250 | 250 | 625 | 4650 | 0.29 | 711.01 | G300E | 1699575 | 13.34 | G300E | 623052.05 | 4.89
180 | Story10 | B66 | 32 MPa RC Beam (25 cm x 25 cm) | Beam | 32MPa | Concrete Rectangular | 250 | 250 | 625 | 7200 | 0.45 | 1100.92 | G300E | 4464600 | 35.03 | G300E | 842950.5 | 6.61
181 | Story10 | B67 | 32 MPa RC Beam (25 cm x 25 cm) | Beam | 32MPa | Concrete Rectangular | 250 | 250 | 625 | 4650 | 0.29 | 711.01 | G300E | 2264550 | 17.77 | G300E | 818933.3 | 6.43
182 | Story10 | B69 | 32 MPa RC Beam (25 cm x 25 cm) | Beam | 32MPa | Concrete Rectangular | 250 | 250 | 625 | 4650 | 0.29 | 711.01 | G300E | 2267165.62 | 17.79 | G300E | 818933.3 | 6.43
183 | Story10 | B7 | 32 MPa RC Beam (25 cm x 25 cm) | Beam | 32MPa | Concrete Rectangular | 250 | 250 | 625 | 4650 | 0.29 | 711.01 | G300E | 1954162.5 | 15.33 | G300E | 396292.62 | 3.11
184 | Story10 | B70 | 32 MPa RC Beam (25 cm x 25 cm) | Beam | 32MPa | Concrete Rectangular | 250 | 250 | 625 | 7050 | 0.44 | 1077.98 | G300E | 4371587.5 | 34.3 | G300E | 825389.03 | 6.48
185 | Story10 | B71 | 32 MPa RC Beam (25 cm x 25 cm) | Beam | 32MPa | Concrete Rectangular | 250 | 250 | 625 | 4650 | 0.29 | 711.01 | G300E | 1699575 | 13.34 | G300E | 623052.05 | 4.89
186 | Story10 | B72 | 32 MPa RC Beam (25 cm x 25 cm) | Beam | 32MPa | Concrete Rectangular | 250 | 250 | 625 | 7050 | 0.44 | 1077.98 | G300E | 3473887.5 | 27.26 | G300E | 281315.56 | 2.21
187 | Story10 | B73 | 32 MPa RC Beam (25 cm x 25 cm) | Beam | 32MPa | Concrete Rectangular | 250 | 250 | 625 | 4650 | 0.29 | 711.01 | G300E | 1819312.5 | 14.28 | G300E | 84766.59 | 0.67
188 | Story10 | B74 | 32 MPa RC Beam (25 cm x 25 cm) | Beam | 32MPa | Concrete Rectangular | 250 | 250 | 625 | 7050 | 0.44 | 1077.98 | G300E | 3979725 | 31.23 | G300E | 617610.84 | 4.85
189 | Story10 | B75 | 32 MPa RC Beam (25 cm x 25 cm) | Beam | 32MPa | Concrete Rectangular | 250 | 250 | 625 | 4650 | 0.29 | 711.01 | G300E | 1230215.62 | 9.65 | G300E | 774225 | 6.07
190 | Story10 | B76 | 32 MPa RC Beam (25 cm x 25 cm) | Beam | 32MPa | Concrete Rectangular | 250 | 250 | 625 | 4650 | 0.29 | 711.01 | G300E | 1262765.62 | 9.91 | G300E | 774225 | 6.07
191 | Story10 | B77 | 32 MPa RC Beam (25 cm x 25 cm) | Beam | 32MPa | Concrete Rectangular | 250 | 250 | 625 | 7050 | 0.44 | 1077.98 | G300E | 4021731.25 | 31.56 | G300E | 617610.84 | 4.85
192 | Story10 | B78 | 32 MPa RC Beam (25 cm x 25 cm) | Beam | 32MPa | Concrete Rectangular | 250 | 250 | 625 | 4650 | 0.29 | 711.01 | G300E | 1863487.5 | 14.62 | G300E | 84766.59 | 0.67
193 | Story10 | B79 | 32 MPa RC Beam (25 cm x 25 cm) | Beam | 32MPa | Concrete Rectangular | 250 | 250 | 625 | 7050 | 0.44 | 1077.98 | G300E | 3583162.5 | 28.11 | G300E | 183496.81 | 1.44
194 | Story10 | B8 | 32 MPa RC Beam (25 cm x 25 cm) | Beam | 32MPa | Concrete Rectangular | 250 | 250 | 625 | 7050 | 0.44 | 1077.98 | G300E | 3180431.25 | 24.95 | G300E | 1369462.5 | 10.75
195 | Story10 | B80 | 32 MPa RC Beam (25 cm x 25 cm) | Beam | 32MPa | Concrete Rectangular | 250 | 250 | 625 | 4650 | 0.29 | 711.01 | G300E | 1869300 | 14.67 | G300E | 84766.59 | 0.67
196 | Story10 | B81 | 32 MPa RC Beam (25 cm x 25 cm) | Beam | 32MPa | Concrete Rectangular | 250 | 250 | 625 | 7050 | 0.44 | 1077.98 | G300E | 3200700 | 25.11 | G300E | 868228.06 | 6.81
197 | Story10 | B82 | 32 MPa RC Beam (25 cm x 25 cm) | Beam | 32MPa | Concrete Rectangular | 250 | 250 | 625 | 4650 | 0.29 | 711.01 | G300E | 1925390.62 | 15.11 | G300E | 278322.84 | 2.18
198 | Story10 | B83 | 32 MPa RC Beam (25 cm x 25 cm) | Beam | 32MPa | Concrete Rectangular | 250 | 250 | 625 | 7050 | 0.44 | 1077.98 | G300E | 2355287.5 | 18.48 | G300E | 782550 | 6.14
199 | Story10 | B84 | 32 MPa RC Beam (25 cm x 25 cm) | Beam | 32MPa | Concrete Rectangular | 250 | 250 | 625 | 4650 | 0.29 | 711.01 | G300E | 1925390.62 | 15.11 | G300E | 278322.84 | 2.18
200 | Story10 | B85 | 32 MPa RC Beam (25 cm x 25 cm) | Beam | 32MPa | Concrete Rectangular | 250 | 250 | 625 | 7050 | 0.44 | 1077.98 | G300E | 3200993.75 | 25.12 | G300E | 868228.06 | 6.81
201 | Story10 | B86 | 32 MPa RC Beam (25 cm x 25 cm) | Beam | 32MPa | Concrete Rectangular | 250 | 250 | 625 | 4650 | 0.29 | 711.01 | G300E | 1869300 | 14.67 | G300E | 84766.59 | 0.67
202 | Story10 | B87 | 32 MPa RC Beam (25 cm x 25 cm) | Beam | 32MPa | Concrete Rectangular | 250 | 250 | 625 | 7050 | 0.44 | 1077.98 | G300E | 3582868.75 | 28.11 | G300E | 183496.81 | 1.44
203 | Story10 | B88 | 32 MPa RC Beam (25 cm x 25 cm) | Beam | 32MPa | Concrete Rectangular | 250 | 250 | 625 | 4650 | 0.29 | 711.01 | G300E | 1863487.5 | 14.62 | G300E | 84766.59 | 0.67
204 | Story10 | B89 | 32 MPa RC Beam (25 cm x 25 cm) | Beam | 32MPa | Concrete Rectangular | 250 | 250 | 625 | 7050 | 0.44 | 1077.98 | G300E | 4021731.25 | 31.56 | G300E | 617610.84 | 4.85
205 | Story10 | B9 | 32 MPa RC Beam (25 cm x 25 cm) | Beam | 32MPa | Concrete Rectangular | 250 | 250 | 625 | 4650 | 0.29 | 711.01 | G300E | 1959684.38 | 15.38 | G300E | 396292.62 | 3.11
206 | Story10 | B90 | 32 MPa RC Beam (25 cm x 25 cm) | Beam | 32MPa | Concrete Rectangular | 250 | 250 | 625 | 4650 | 0.29 | 711.01 | G300E | 1262765.62 | 9.91 | G300E | 774225 | 6.07
207 | Story10 | B91 | 32 MPa RC Beam (25 cm x 25 cm) | Beam | 32MPa | Concrete Rectangular | 250 | 250 | 625 | 4650 | 0.29 | 711.01 | G300E | 1484803.12 | 11.65 | G300E | 809100 | 6.35
208 | Story10 | B92 | 32 MPa RC Beam (25 cm x 25 cm) | Beam | 32MPa | Concrete Rectangular | 250 | 250 | 625 | 7050 | 0.44 | 1077.98 | G300E | 3855175 | 30.25 | G300E | 715429.59 | 5.61
209 | Story10 | B93 | 32 MPa RC Beam (25 cm x 25 cm) | Beam | 32MPa | Concrete Rectangular | 250 | 250 | 625 | 4650 | 0.29 | 711.01 | G300E | 1951256.25 | 15.31 | G300E | 493070.74 | 3.87
210 | Story10 | B94 | 32 MPa RC Beam (25 cm x 25 cm) | Beam | 32MPa | Concrete Rectangular | 250 | 250 | 625 | 7050 | 0.44 | 1077.98 | G300E | 3325837.5 | 26.1 | G300E | 672590.56 | 5.28
211 | Story10 | B95 | 32 MPa RC Beam (25 cm x 25 cm) | Beam | 32MPa | Concrete Rectangular | 250 | 250 | 625 | 4650 | 0.29 | 711.01 | G300E | 1938468.75 | 15.21 | G300E | 299514.49 | 2.35
212 | Story10 | B96 | 32 MPa RC Beam (25 cm x 25 cm) | Beam | 32MPa | Concrete Rectangular | 250 | 250 | 625 | 7050 | 0.44 | 1077.98 | G300E | 3345812.5 | 26.25 | G300E | 476953.06 | 3.74
213 | Story10 | B97 | 32 MPa RC Beam (25 cm x 25 cm) | Beam | 32MPa | Concrete Rectangular | 250 | 250 | 625 | 4650 | 0.29 | 711.01 | G300E | 1959684.38 | 15.38 | G300E | 396292.62 | 3.11
214 | Story10 | B98 | 32 MPa RC Beam (25 cm x 25 cm) | Beam | 32MPa | Concrete Rectangular | 250 | 250 | 625 | 7050 | 0.44 | 1077.98 | G300E | 3231250 | 25.35 | G300E | 476953.06 | 3.74
215 | Story10 | B99 | 32 MPa RC Beam (25 cm x 25 cm) | Beam | 32MPa | Concrete Rectangular | 250 | 250 | 625 | 4650 | 0.29 | 711.01 | G300E | 1959684.38 | 15.38 | G300E | 396292.62 | 3.11
216 | Story11 | B1 | 32 MPa RC Beam (25 cm x 25 cm) | Beam | 32MPa | Concrete Rectangular | 250 | 250 | 625 | 4650 | 0.29 | 711.01 | G300E | 1469400 | 11.53 | G300E | 774225 | 6.07
217 | Story11 | B10 | 32 MPa RC Beam (25 cm x 25 cm) | Beam | 32MPa | Concrete Rectangular | 250 | 250 | 625 | 7050 | 0.44 | 1077.98 | G300E | 3249168.75 | 25.49 | G300E | 825389.03 | 6.48
218 | Story11 | B100 | 32 MPa RC Beam (25 cm x 25 cm) | Beam | 32MPa | Concrete Rectangular | 250 | 250 | 625 | 7050 | 0.44 | 1077.98 | G300E | 3493862.5 | 27.41 | G300E | 85678.06 | 0.67
219 | Story11 | B101 | 32 MPa RC Beam (25 cm x 25 cm) | Beam | 32MPa | Concrete Rectangular | 250 | 250 | 625 | 4650 | 0.29 | 711.01 | G300E | 1832971.88 | 14.38 | G300E | 84766.59 | 0.67
220 | Story11 | B102 | 32 MPa RC Beam (25 cm x 25 cm) | Beam | 32MPa | Concrete Rectangular | 250 | 250 | 625 | 7050 | 0.44 | 1077.98 | G300E | 3332300 | 26.15 | G300E | 85678.06 | 0.67
221 | Story11 | B103 | 32 MPa RC Beam (25 cm x 25 cm) | Beam | 32MPa | Concrete Rectangular | 250 | 250 | 625 | 4650 | 0.29 | 711.01 | G300E | 1894293.75 | 14.86 | G300E | 84766.59 | 0.67
222 | Story11 | B104 | 32 MPa RC Beam (25 cm x 25 cm) | Beam | 32MPa | Concrete Rectangular | 250 | 250 | 625 | 7050 | 0.44 | 1077.98 | G300E | 3716818.75 | 29.16 | G300E | 281315.56 | 2.21
223 | Story11 | B105 | 32 MPa RC Beam (25 cm x 25 cm) | Beam | 32MPa | Concrete Rectangular | 250 | 250 | 625 | 4650 | 0.29 | 711.01 | G300E | 1469400 | 11.53 | G300E | 774225 | 6.07
224 | Story11 | B106 | 32 MPa RC Beam (25 cm x 25 cm) | Beam | 32MPa | Concrete Rectangular | 250 | 250 | 625 | 7050 | 0.44 | 1077.98 | G300E | 3738850 | 29.34 | G300E | 868228.06 | 6.81
225 | Story11 | B107 | 32 MPa RC Beam (25 cm x 25 cm) | Beam | 32MPa | Concrete Rectangular | 250 | 250 | 625 | 7050 | 0.44 | 1077.98 | G300E | 3214800 | 25.22 | G300E | 803675.77 | 6.31
226 | Story11 | B108 | 32 MPa RC Beam (25 cm x 25 cm) | Beam | 32MPa | Concrete Rectangular | 250 | 250 | 625 | 7050 | 0.44 | 1077.98 | G300E | 3249168.75 | 25.49 | G300E | 825389.03 | 6.48
227 | Story11 | B109 | 32 MPa RC Beam (25 cm x 25 cm) | Beam | 32MPa | Concrete Rectangular | 250 | 250 | 625 | 7050 | 0.44 | 1077.98 | G300E | 3265031.25 | 25.62 | G300E | 825389.03 | 6.48
228 | Story11 | B11 | 32 MPa RC Beam (25 cm x 25 cm) | Beam | 32MPa | Concrete Rectangular | 250 | 250 | 625 | 4650 | 0.29 | 711.01 | G300E | 1832971.88 | 14.38 | G300E | 84766.59 | 0.67
229 | Story11 | B110 | 32 MPa RC Beam (25 cm x 25 cm) | Beam | 32MPa | Concrete Rectangular | 250 | 250 | 625 | 7050 | 0.44 | 1077.98 | G300E | 3249168.75 | 25.49 | G300E | 825389.03 | 6.48
230 | Story11 | B111 | 32 MPa RC Beam (25 cm x 25 cm) | Beam | 32MPa | Concrete Rectangular | 250 | 250 | 625 | 7050 | 0.44 | 1077.98 | G300E | 3215681.25 | 25.23 | G300E | 803675.77 | 6.31
231 | Story11 | B112 | 32 MPa RC Beam (25 cm x 25 cm) | Beam | 32MPa | Concrete Rectangular | 250 | 250 | 625 | 7050 | 0.44 | 1077.98 | G300E | 3738850 | 29.34 | G300E | 868228.06 | 6.81
232 | Story11 | B12 | 32 MPa RC Beam (25 cm x 25 cm) | Beam | 32MPa | Concrete Rectangular | 250 | 250 | 625 | 7050 | 0.44 | 1077.98 | G300E | 3215681.25 | 25.23 | G300E | 803675.77 | 6.31
233 | Story11 | B13 | 32 MPa RC Beam (25 cm x 25 cm) | Beam | 32MPa | Concrete Rectangular | 250 | 250 | 625 | 4650 | 0.29 | 711.01 | G300E | 1894293.75 | 14.86 | G300E | 84766.59 | 0.67
234 | Story11 | B14 | 32 MPa RC Beam (25 cm x 25 cm) | Beam | 32MPa | Concrete Rectangular | 250 | 250 | 625 | 7050 | 0.44 | 1077.98 | G300E | 3738850 | 29.34 | G300E | 868228.06 | 6.81
235 | Story11 | B15 | 32 MPa RC Beam (25 cm x 25 cm) | Beam | 32MPa | Concrete Rectangular | 250 | 250 | 625 | 4650 | 0.29 | 711.01 | G300E | 1469400 | 11.53 | G300E | 774225 | 6.07
236 | Story11 | B16 | 32 MPa RC Beam (25 cm x 25 cm) | Beam | 32MPa | Concrete Rectangular | 250 | 250 | 625 | 4650 | 0.29 | 711.01 | G300E | 1347918.75 | 10.58 | G300E | 774225 | 6.07
237 | Story11 | B17 | 32 MPa RC Beam (25 cm x 25 cm) | Beam | 32MPa | Concrete Rectangular | 250 | 250 | 625 | 7050 | 0.44 | 1077.98 | G300E | 3716525 | 29.16 | G300E | 281315.56 | 2.21
238 | Story11 | B18 | 32 MPa RC Beam (25 cm x 25 cm) | Beam | 32MPa | Concrete Rectangular | 250 | 250 | 625 | 4650 | 0.29 | 711.01 | G300E | 1891096.88 | 14.84 | G300E | 84766.59 | 0.67
239 | Story11 | B19 | 32 MPa RC Beam (25 cm x 25 cm) | Beam | 32MPa | Concrete Rectangular | 250 | 250 | 625 | 7050 | 0.44 | 1077.98 | G300E | 3331418.75 | 26.14 | G300E | 85678.06 | 0.67
240 | Story11 | B2 | 32 MPa RC Beam (25 cm x 25 cm) | Beam | 32MPa | Concrete Rectangular | 250 | 250 | 625 | 7050 | 0.44 | 1077.98 | G300E | 3738556.25 | 29.33 | G300E | 868228.06 | 6.81
241 | Story11 | B20 | 32 MPa RC Beam (25 cm x 25 cm) | Beam | 32MPa | Concrete Rectangular | 250 | 250 | 625 | 4650 | 0.29 | 711.01 | G300E | 1837040.62 | 14.41 | G300E | 84766.59 | 0.67
242 | Story11 | B21 | 32 MPa RC Beam (25 cm x 25 cm) | Beam | 32MPa | Concrete Rectangular | 250 | 250 | 625 | 7050 | 0.44 | 1077.98 | G300E | 3496800 | 27.44 | G300E | 85678.06 | 0.67
243 | Story11 | B22 | 32 MPa RC Beam (25 cm x 25 cm) | Beam | 32MPa | Concrete Rectangular | 250 | 250 | 625 | 4650 | 0.29 | 711.01 | G300E | 1796643.75 | 14.1 | G300E | 471879.09 | 3.7
244 | Story11 | B23 | 32 MPa RC Beam (25 cm x 25 cm) | Beam | 32MPa | Concrete Rectangular | 250 | 250 | 625 | 7050 | 0.44 | 1077.98 | G300E | 3327306.25 | 26.11 | G300E | 85678.06 | 0.67
245 | Story11 | B24 | 32 MPa RC Beam (25 cm x 25 cm) | Beam | 32MPa | Concrete Rectangular | 250 | 250 | 625 | 4650 | 0.29 | 711.01 | G300E | 1797515.62 | 14.1 | G300E | 471879.09 | 3.7
246 | Story11 | B25 | 32 MPa RC Beam (25 cm x 25 cm) | Beam | 32MPa | Concrete Rectangular | 250 | 250 | 625 | 7050 | 0.44 | 1077.98 | G300E | 3494156.25 | 27.42 | G300E | 85678.06 | 0.67
247 | Story11 | B26 | 32 MPa RC Beam (25 cm x 25 cm) | Beam | 32MPa | Concrete Rectangular | 250 | 250 | 625 | 4650 | 0.29 | 711.01 | G300E | 1837331.25 | 14.42 | G300E | 84766.59 | 0.67
248 | Story11 | B27 | 32 MPa RC Beam (25 cm x 25 cm) | Beam | 32MPa | Concrete Rectangular | 250 | 250 | 625 | 7050 | 0.44 | 1077.98 | G300E | 3332300 | 26.15 | G300E | 85678.06 | 0.67
249 | Story11 | B28 | 32 MPa RC Beam (25 cm x 25 cm) | Beam | 32MPa | Concrete Rectangular | 250 | 250 | 625 | 4650 | 0.29 | 711.01 | G300E | 1891096.88 | 14.84 | G300E | 84766.59 | 0.67
250 | Story11 | B29 | 32 MPa RC Beam (25 cm x 25 cm) | Beam | 32MPa | Concrete Rectangular | 250 | 250 | 625 | 7050 | 0.44 | 1077.98 | G300E | 3716818.75 | 29.16 | G300E | 281315.56 | 2.21
251 | Story11 | B3 | 32 MPa RC Beam (25 cm x 25 cm) | Beam | 32MPa | Concrete Rectangular | 250 | 250 | 625 | 4650 | 0.29 | 711.01 | G300E | 1894293.75 | 14.86 | G300E | 84766.59 | 0.67
252 | Story11 | B30 | 32 MPa RC Beam (25 cm x 25 cm) | Beam | 32MPa | Concrete Rectangular | 250 | 250 | 625 | 4650 | 0.29 | 711.01 | G300E | 1347918.75 | 10.58 | G300E | 774225 | 6.07
253 | Story11 | B31 | 32 MPa RC Beam (25 cm x 25 cm) | Beam | 32MPa | Concrete Rectangular | 250 | 250 | 625 | 4650 | 0.29 | 711.01 | G300E | 1312171.88 | 10.3 | G300E | 774225 | 6.07
254 | Story11 | B32 | 32 MPa RC Beam (25 cm x 25 cm) | Beam | 32MPa | Concrete Rectangular | 250 | 250 | 625 | 7050 | 0.44 | 1077.98 | G300E | 3809643.75 | 29.89 | G300E | 85678.06 | 0.67
255 | Story11 | B33 | 32 MPa RC Beam (25 cm x 25 cm) | Beam | 32MPa | Concrete Rectangular | 250 | 250 | 625 | 4650 | 0.29 | 711.01 | G300E | 1868428.12 | 14.66 | G300E | 84766.59 | 0.67
256 | Story11 | B34 | 32 MPa RC Beam (25 cm x 25 cm) | Beam | 32MPa | Concrete Rectangular | 250 | 250 | 625 | 7050 | 0.44 | 1077.98 | G300E | 3385468.75 | 26.56 | G300E | 85678.06 | 0.67
257 | Story11 | B35 | 32 MPa RC Beam (25 cm x 25 cm) | Beam | 32MPa | Concrete Rectangular | 250 | 250 | 625 | 4650 | 0.29 | 711.01 | G300E | 1689112.5 | 13.25 | G300E | 429495.8 | 3.37
258 | Story11 | B36 | 32 MPa RC Beam (25 cm x 25 cm) | Beam | 32MPa | Concrete Rectangular | 250 | 250 | 625 | 7050 | 0.44 | 1077.98 | G300E | 3219206.25 | 25.26 | G300E | 476953.06 | 3.74
259 | Story11 | B37 | 32 MPa RC Beam (25 cm x 25 cm) | Beam | 32MPa | Concrete Rectangular | 250 | 250 | 625 | 4800 | 0.3 | 733.94 | G300E | 2316900 | 18.18 | G300E | 847750.5 | 6.65
260 | Story11 | B38 | 32 MPa RC Beam (25 cm x 25 cm) | Beam | 32MPa | Concrete Rectangular | 250 | 250 | 625 | 7050 | 0.44 | 1077.98 | G300E | 2533006.25 | 19.87 | G300E | 782550 | 6.14
261 | Story11 | B39 | 32 MPa RC Beam (25 cm x 25 cm) | Beam | 32MPa | Concrete Rectangular | 250 | 250 | 625 | 4800 | 0.3 | 733.94 | G300E | 2307900 | 18.11 | G300E | 847750.5 | 6.65
262 | Story11 | B4 | 32 MPa RC Beam (25 cm x 25 cm) | Beam | 32MPa | Concrete Rectangular | 250 | 250 | 625 | 7050 | 0.44 | 1077.98 | G300E | 3214800 | 25.22 | G300E | 803675.77 | 6.31
263 | Story11 | B40 | 32 MPa RC Beam (25 cm x 25 cm) | Beam | 32MPa | Concrete Rectangular | 250 | 250 | 625 | 7050 | 0.44 | 1077.98 | G300E | 3220087.5 | 25.27 | G300E | 476953.06 | 3.74
264 | Story11 | B41 | 32 MPa RC Beam (25 cm x 25 cm) | Beam | 32MPa | Concrete Rectangular | 250 | 250 | 625 | 4650 | 0.29 | 711.01 | G300E | 1689112.5 | 13.25 | G300E | 429495.8 | 3.37
265 | Story11 | B42 | 32 MPa RC Beam (25 cm x 25 cm) | Beam | 32MPa | Concrete Rectangular | 250 | 250 | 625 | 7050 | 0.44 | 1077.98 | G300E | 3385468.75 | 26.56 | G300E | 85678.06 | 0.67
266 | Story11 | B43 | 32 MPa RC Beam (25 cm x 25 cm) | Beam | 32MPa | Concrete Rectangular | 250 | 250 | 625 | 4650 | 0.29 | 711.01 | G300E | 1868428.12 | 14.66 | G300E | 84766.59 | 0.67
267 | Story11 | B44 | 32 MPa RC Beam (25 cm x 25 cm) | Beam | 32MPa | Concrete Rectangular | 250 | 250 | 625 | 7050 | 0.44 | 1077.98 | G300E | 3809350 | 29.89 | G300E | 85678.06 | 0.67
268 | Story11 | B45 | 32 MPa RC Beam (25 cm x 25 cm) | Beam | 32MPa | Concrete Rectangular | 250 | 250 | 625 | 4650 | 0.29 | 711.01 | G300E | 1312171.88 | 10.3 | G300E | 774225 | 6.07
269 | Story11 | B46 | 32 MPa RC Beam (25 cm x 25 cm) | Beam | 32MPa | Concrete Rectangular | 250 | 250 | 625 | 4650 | 0.29 | 711.01 | G300E | 1308393.75 | 10.27 | G300E | 774225 | 6.07
270 | Story11 | B47 | 32 MPa RC Beam (25 cm x 25 cm) | Beam | 32MPa | Concrete Rectangular | 250 | 250 | 625 | 7050 | 0.44 | 1077.98 | G300E | 3777037.5 | 29.64 | G300E | 85678.06 | 0.67
271 | Story11 | B48 | 32 MPa RC Beam (25 cm x 25 cm) | Beam | 32MPa | Concrete Rectangular | 250 | 250 | 625 | 4650 | 0.29 | 711.01 | G300E | 1867556.25 | 14.65 | G300E | 84766.59 | 0.67
272 | Story11 | B49 | 32 MPa RC Beam (25 cm x 25 cm) | Beam | 32MPa | Concrete Rectangular | 250 | 250 | 625 | 7050 | 0.44 | 1077.98 | G300E | 3346987.5 | 26.26 | G300E | 85678.06 | 0.67
273 | Story11 | B5 | 32 MPa RC Beam (25 cm x 25 cm) | Beam | 32MPa | Concrete Rectangular | 250 | 250 | 625 | 4650 | 0.29 | 711.01 | G300E | 1833553.12 | 14.39 | G300E | 84766.59 | 0.67
274 | Story11 | B50 | 32 MPa RC Beam (25 cm x 25 cm) | Beam | 32MPa | Concrete Rectangular | 250 | 250 | 625 | 4650 | 0.29 | 711.01 | G300E | 1564725 | 12.28 | G300E | 774225 | 6.07
275 | Story11 | B51 | 32 MPa RC Beam (25 cm x 25 cm) | Beam | 32MPa | Concrete Rectangular | 250 | 250 | 625 | 7200 | 0.45 | 1100.92 | G300E | 4521600 | 35.48 | G300E | 842950.5 | 6.61
276 | Story11 | B55 | 32 MPa RC Beam (25 cm x 25 cm) | Beam | 32MPa | Concrete Rectangular | 250 | 250 | 625 | 7050 | 0.44 | 1077.98 | G300E | 4423287.5 | 34.71 | G300E | 825389.03 | 6.48
277 | Story11 | B56 | 32 MPa RC Beam (25 cm x 25 cm) | Beam | 32MPa | Concrete Rectangular | 250 | 250 | 625 | 4650 | 0.29 | 711.01 | G300E | 1564725 | 12.28 | G300E | 774225 | 6.07
278 | Story11 | B57 | 32 MPa RC Beam (25 cm x 25 cm) | Beam | 32MPa | Concrete Rectangular | 250 | 250 | 625 | 7050 | 0.44 | 1077.98 | G300E | 3347281.25 | 26.26 | G300E | 85678.06 | 0.67
279 | Story11 | B58 | 32 MPa RC Beam (25 cm x 25 cm) | Beam | 32MPa | Concrete Rectangular | 250 | 250 | 625 | 4650 | 0.29 | 711.01 | G300E | 1867556.25 | 14.65 | G300E | 84766.59 | 0.67
280 | Story11 | B59 | 32 MPa RC Beam (25 cm x 25 cm) | Beam | 32MPa | Concrete Rectangular | 250 | 250 | 625 | 7050 | 0.44 | 1077.98 | G300E | 3777037.5 | 29.64 | G300E | 85678.06 | 0.67
281 | Story11 | B6 | 32 MPa RC Beam (25 cm x 25 cm) | Beam | 32MPa | Concrete Rectangular | 250 | 250 | 625 | 7050 | 0.44 | 1077.98 | G300E | 3247406.25 | 25.48 | G300E | 825389.03 | 6.48
282 | Story11 | B60 | 32 MPa RC Beam (25 cm x 25 cm) | Beam | 32MPa | Concrete Rectangular | 250 | 250 | 625 | 4650 | 0.29 | 711.01 | G300E | 1308393.75 | 10.27 | G300E | 774225 | 6.07
283 | Story11 | B61 | 32 MPa RC Beam (25 cm x 25 cm) | Beam | 32MPa | Concrete Rectangular | 250 | 250 | 625 | 4650 | 0.29 | 711.01 | G300E | 1312171.88 | 10.3 | G300E | 774225 | 6.07
284 | Story11 | B62 | 32 MPa RC Beam (25 cm x 25 cm) | Beam | 32MPa | Concrete Rectangular | 250 | 250 | 625 | 7050 | 0.44 | 1077.98 | G300E | 3777037.5 | 29.64 | G300E | 85678.06 | 0.67
285 | Story11 | B63 | 32 MPa RC Beam (25 cm x 25 cm) | Beam | 32MPa | Concrete Rectangular | 250 | 250 | 625 | 4650 | 0.29 | 711.01 | G300E | 1868428.12 | 14.66 | G300E | 84766.59 | 0.67
286 | Story11 | B64 | 32 MPa RC Beam (25 cm x 25 cm) | Beam | 32MPa | Concrete Rectangular | 250 | 250 | 625 | 7050 | 0.44 | 1077.98 | G300E | 3347281.25 | 26.26 | G300E | 85678.06 | 0.67
287 | Story11 | B65 | 32 MPa RC Beam (25 cm x 25 cm) | Beam | 32MPa | Concrete Rectangular | 250 | 250 | 625 | 4650 | 0.29 | 711.01 | G300E | 1689112.5 | 13.25 | G300E | 429495.8 | 3.37
288 | Story11 | B66 | 32 MPa RC Beam (25 cm x 25 cm) | Beam | 32MPa | Concrete Rectangular | 250 | 250 | 625 | 7200 | 0.45 | 1100.92 | G300E | 4520400 | 35.47 | G300E | 842950.5 | 6.61
289 | Story11 | B67 | 32 MPa RC Beam (25 cm x 25 cm) | Beam | 32MPa | Concrete Rectangular | 250 | 250 | 625 | 4650 | 0.29 | 711.01 | G300E | 2241009.38 | 17.58 | G300E | 821258.3 | 6.44
290 | Story11 | B69 | 32 MPa RC Beam (25 cm x 25 cm) | Beam | 32MPa | Concrete Rectangular | 250 | 250 | 625 | 4650 | 0.29 | 711.01 | G300E | 2238975 | 17.57 | G300E | 821258.3 | 6.44
291 | Story11 | B7 | 32 MPa RC Beam (25 cm x 25 cm) | Beam | 32MPa | Concrete Rectangular | 250 | 250 | 625 | 4650 | 0.29 | 711.01 | G300E | 1802746.88 | 14.15 | G300E | 84766.59 | 0.67
292 | Story11 | B70 | 32 MPa RC Beam (25 cm x 25 cm) | Beam | 32MPa | Concrete Rectangular | 250 | 250 | 625 | 7050 | 0.44 | 1077.98 | G300E | 4425343.75 | 34.72 | G300E | 825389.03 | 6.48
293 | Story11 | B71 | 32 MPa RC Beam (25 cm x 25 cm) | Beam | 32MPa | Concrete Rectangular | 250 | 250 | 625 | 4650 | 0.29 | 711.01 | G300E | 1689112.5 | 13.25 | G300E | 429495.8 | 3.37
294 | Story11 | B72 | 32 MPa RC Beam (25 cm x 25 cm) | Beam | 32MPa | Concrete Rectangular | 250 | 250 | 625 | 7050 | 0.44 | 1077.98 | G300E | 3346987.5 | 26.26 | G300E | 85678.06 | 0.67
295 | Story11 | B73 | 32 MPa RC Beam (25 cm x 25 cm) | Beam | 32MPa | Concrete Rectangular | 250 | 250 | 625 | 4650 | 0.29 | 711.01 | G300E | 1868428.12 | 14.66 | G300E | 84766.59 | 0.67
296 | Story11 | B74 | 32 MPa RC Beam (25 cm x 25 cm) | Beam | 32MPa | Concrete Rectangular | 250 | 250 | 625 | 7050 | 0.44 | 1077.98 | G300E | 3777037.5 | 29.64 | G300E | 85678.06 | 0.67
297 | Story11 | B75 | 32 MPa RC Beam (25 cm x 25 cm) | Beam | 32MPa | Concrete Rectangular | 250 | 250 | 625 | 4650 | 0.29 | 711.01 | G300E | 1312171.88 | 10.3 | G300E | 774225 | 6.07
298 | Story11 | B76 | 32 MPa RC Beam (25 cm x 25 cm) | Beam | 32MPa | Concrete Rectangular | 250 | 250 | 625 | 4650 | 0.29 | 711.01 | G300E | 1347918.75 | 10.58 | G300E | 774225 | 6.07
299 | Story11 | B77 | 32 MPa RC Beam (25 cm x 25 cm) | Beam | 32MPa | Concrete Rectangular | 250 | 250 | 625 | 7050 | 0.44 | 1077.98 | G300E | 3809350 | 29.89 | G300E | 85678.06 | 0.67
300 | Story11 | B78 | 32 MPa RC Beam (25 cm x 25 cm) | Beam | 32MPa | Concrete Rectangular | 250 | 250 | 625 | 4650 | 0.29 | 711.01 | G300E | 1891096.88 | 14.84 | G300E | 84766.59 | 0.67
301 | Story11 | B79 | 32 MPa RC Beam (25 cm x 25 cm) | Beam | 32MPa | Concrete Rectangular | 250 | 250 | 625 | 7050 | 0.44 | 1077.98 | G300E | 3384881.25 | 26.56 | G300E | 85678.06 | 0.67
302 | Story11 | B8 | 32 MPa RC Beam (25 cm x 25 cm) | Beam | 32MPa | Concrete Rectangular | 250 | 250 | 625 | 7050 | 0.44 | 1077.98 | G300E | 3264443.75 | 25.61 | G300E | 825389.03 | 6.48
303 | Story11 | B80 | 32 MPa RC Beam (25 cm x 25 cm) | Beam | 32MPa | Concrete Rectangular | 250 | 250 | 625 | 4650 | 0.29 | 711.01 | G300E | 1837331.25 | 14.42 | G300E | 84766.59 | 0.67
304 | Story11 | B81 | 32 MPa RC Beam (25 cm x 25 cm) | Beam | 32MPa | Concrete Rectangular | 250 | 250 | 625 | 7050 | 0.44 | 1077.98 | G300E | 3220087.5 | 25.27 | G300E | 476953.06 | 3.74
305 | Story11 | B82 | 32 MPa RC Beam (25 cm x 25 cm) | Beam | 32MPa | Concrete Rectangular | 250 | 250 | 625 | 4650 | 0.29 | 711.01 | G300E | 1797515.62 | 14.1 | G300E | 471879.09 | 3.7
306 | Story11 | B83 | 32 MPa RC Beam (25 cm x 25 cm) | Beam | 32MPa | Concrete Rectangular | 250 | 250 | 625 | 7050 | 0.44 | 1077.98 | G300E | 2533887.5 | 19.88 | G300E | 782550 | 6.14
307 | Story11 | B84 | 32 MPa RC Beam (25 cm x 25 cm) | Beam | 32MPa | Concrete Rectangular | 250 | 250 | 625 | 4650 | 0.29 | 711.01 | G300E | 1797225 | 14.1 | G300E | 471879.09 | 3.7
308 | Story11 | B85 | 32 MPa RC Beam (25 cm x 25 cm) | Beam | 32MPa | Concrete Rectangular | 250 | 250 | 625 | 7050 | 0.44 | 1077.98 | G300E | 3220381.25 | 25.27 | G300E | 476953.06 | 3.74
309 | Story11 | B86 | 32 MPa RC Beam (25 cm x 25 cm) | Beam | 32MPa | Concrete Rectangular | 250 | 250 | 625 | 4650 | 0.29 | 711.01 | G300E | 1837331.25 | 14.42 | G300E | 84766.59 | 0.67
310 | Story11 | B87 | 32 MPa RC Beam (25 cm x 25 cm) | Beam | 32MPa | Concrete Rectangular | 250 | 250 | 625 | 7050 | 0.44 | 1077.98 | G300E | 3385175 | 26.56 | G300E | 85678.06 | 0.67
311 | Story11 | B88 | 32 MPa RC Beam (25 cm x 25 cm) | Beam | 32MPa | Concrete Rectangular | 250 | 250 | 625 | 4650 | 0.29 | 711.01 | G300E | 1891096.88 | 14.84 | G300E | 84766.59 | 0.67
312 | Story11 | B89 | 32 MPa RC Beam (25 cm x 25 cm) | Beam | 32MPa | Concrete Rectangular | 250 | 250 | 625 | 7050 | 0.44 | 1077.98 | G300E | 3809350 | 29.89 | G300E | 85678.06 | 0.67
313 | Story11 | B9 | 32 MPa RC Beam (25 cm x 25 cm) | Beam | 32MPa | Concrete Rectangular | 250 | 250 | 625 | 4650 | 0.29 | 711.01 | G300E | 1802165.62 | 14.14 | G300E | 84766.59 | 0.67
314 | Story11 | B90 | 32 MPa RC Beam (25 cm x 25 cm) | Beam | 32MPa | Concrete Rectangular | 250 | 250 | 625 | 4650 | 0.29 | 711.01 | G300E | 1347918.75 | 10.58 | G300E | 774225 | 6.07
315 | Story11 | B91 | 32 MPa RC Beam (25 cm x 25 cm) | Beam | 32MPa | Concrete Rectangular | 250 | 250 | 625 | 4650 | 0.29 | 711.01 | G300E | 1469400 | 11.53 | G300E | 774225 | 6.07
316 | Story11 | B92 | 32 MPa RC Beam (25 cm x 25 cm) | Beam | 32MPa | Concrete Rectangular | 250 | 250 | 625 | 7050 | 0.44 | 1077.98 | G300E | 3716818.75 | 29.16 | G300E | 281315.56 | 2.21
317 | Story11 | B93 | 32 MPa RC Beam (25 cm x 25 cm) | Beam | 32MPa | Concrete Rectangular | 250 | 250 | 625 | 4650 | 0.29 | 711.01 | G300E | 1894293.75 | 14.86 | G300E | 84766.59 | 0.67
318 | Story11 | B94 | 32 MPa RC Beam (25 cm x 25 cm) | Beam | 32MPa | Concrete Rectangular | 250 | 250 | 625 | 7050 | 0.44 | 1077.98 | G300E | 3332593.75 | 26.15 | G300E | 85678.06 | 0.67
319 | Story11 | B95 | 32 MPa RC Beam (25 cm x 25 cm) | Beam | 32MPa | Concrete Rectangular | 250 | 250 | 625 | 4650 | 0.29 | 711.01 | G300E | 1832971.88 | 14.38 | G300E | 84766.59 | 0.67
320 | Story11 | B96 | 32 MPa RC Beam (25 cm x 25 cm) | Beam | 32MPa | Concrete Rectangular | 250 | 250 | 625 | 7050 | 0.44 | 1077.98 | G300E | 3493862.5 | 27.41 | G300E | 85678.06 | 0.67
321 | Story11 | B97 | 32 MPa RC Beam (25 cm x 25 cm) | Beam | 32MPa | Concrete Rectangular | 250 | 250 | 625 | 4650 | 0.29 | 711.01 | G300E | 1802165.62 | 14.14 | G300E | 84766.59 | 0.67
322 | Story11 | B98 | 32 MPa RC Beam (25 cm x 25 cm) | Beam | 32MPa | Concrete Rectangular | 250 | 250 | 625 | 7050 | 0.44 | 1077.98 | G300E | 3327012.5 | 26.1 | G300E | 85678.06 | 0.67
323 | Story11 | B99 | 32 MPa RC Beam (25 cm x 25 cm) | Beam | 32MPa | Concrete Rectangular | 250 | 250 | 625 | 4650 | 0.29 | 711.01 | G300E | 1802165.62 | 14.14 | G300E | 84766.59 | 0.67
324 | Story2 | B1 | 32 MPa RC Beam (25 cm x 25 cm) | Beam | 32MPa | Concrete Rectangular | 250 | 250 | 625 | 4575 | 0.29 | 699.54 | G300E | 1437530.36 | 11.28 | G300E | 694092.86 | 5.45
325 | Story2 | B10 | 32 MPa RC Beam (25 cm x 25 cm) | Beam | 32MPa | Concrete Rectangular | 250 | 250 | 625 | 6975 | 0.44 | 1066.51 | G300E | 2458053.41 | 19.29 | G300E | 1055761.36 | 8.28
326 | Story2 | B100 | 32 MPa RC Beam (25 cm x 25 cm) | Beam | 32MPa | Concrete Rectangular | 250 | 250 | 625 | 6975 | 0.44 | 1066.51 | G300E | 2669839.77 | 20.95 | G300E | 46236.32 | 0.36
327 | Story2 | B101 | 32 MPa RC Beam (25 cm x 25 cm) | Beam | 32MPa | Concrete Rectangular | 250 | 250 | 625 | 4575 | 0.29 | 699.54 | G300E | 1613014.29 | 12.66 | G300E | 132648.04 | 1.04
328 | Story2 | B102 | 32 MPa RC Beam (25 cm x 25 cm) | Beam | 32MPa | Concrete Rectangular | 250 | 250 | 625 | 6975 | 0.44 | 1066.51 | G300E | 2615307.95 | 20.52 | G300E | 23118.16 | 0.18
329 | Story2 | B103 | 32 MPa RC Beam (25 cm x 25 cm) | Beam | 32MPa | Concrete Rectangular | 250 | 250 | 625 | 4575 | 0.29 | 699.54 | G300E | 1657457.14 | 13.01 | G300E | 374115.72 | 2.94
330 | Story2 | B104 | 32 MPa RC Beam (25 cm x 25 cm) | Beam | 32MPa | Concrete Rectangular | 250 | 250 | 625 | 6975 | 0.44 | 1066.51 | G300E | 3175210.23 | 24.91 | G300E | 303624.92 | 2.38
331 | Story2 | B105 | 32 MPa RC Beam (25 cm x 25 cm) | Beam | 32MPa | Concrete Rectangular | 250 | 250 | 625 | 4575 | 0.29 | 699.54 | G300E | 1126757.14 | 8.84 | G300E | 693112.5 | 5.44
332 | Story2 | B106 | 32 MPa RC Beam (25 cm x 25 cm) | Beam | 32MPa | Concrete Rectangular | 250 | 250 | 625 | 6975 | 0.44 | 1066.51 | G300E | 2938694.32 | 23.06 | G300E | 1101997.69 | 8.65
333 | Story2 | B107 | 32 MPa RC Beam (25 cm x 25 cm) | Beam | 32MPa | Concrete Rectangular | 250 | 250 | 625 | 6975 | 0.44 | 1066.51 | G300E | 2425397.73 | 19.03 | G300E | 1055761.36 | 8.28
334 | Story2 | B108 | 32 MPa RC Beam (25 cm x 25 cm) | Beam | 32MPa | Concrete Rectangular | 250 | 250 | 625 | 6975 | 0.44 | 1066.51 | G300E | 2458053.41 | 19.29 | G300E | 1055761.36 | 8.28
335 | Story2 | B109 | 32 MPa RC Beam (25 cm x 25 cm) | Beam | 32MPa | Concrete Rectangular | 250 | 250 | 625 | 6975 | 0.44 | 1066.51 | G300E | 2461223.86 | 19.31 | G300E | 1055761.36 | 8.28
336 | Story2 | B11 | 32 MPa RC Beam (25 cm x 25 cm) | Beam | 32MPa | Concrete Rectangular | 250 | 250 | 625 | 4575 | 0.29 | 699.54 | G300E | 1613014.29 | 12.66 | G300E | 132648.04 | 1.04
337 | Story2 | B110 | 32 MPa RC Beam (25 cm x 25 cm) | Beam | 32MPa | Concrete Rectangular | 250 | 250 | 625 | 6975 | 0.44 | 1066.51 | G300E | 2458053.41 | 19.29 | G300E | 1055761.36 | 8.28
338 | Story2 | B111 | 32 MPa RC Beam (25 cm x 25 cm) | Beam | 32MPa | Concrete Rectangular | 250 | 250 | 625 | 6975 | 0.44 | 1066.51 | G300E | 2425397.73 | 19.03 | G300E | 1055761.36 | 8.28
339 | Story2 | B112 | 32 MPa RC Beam (25 cm x 25 cm) | Beam | 32MPa | Concrete Rectangular | 250 | 250 | 625 | 6975 | 0.44 | 1066.51 | G300E | 2938694.32 | 23.06 | G300E | 1101997.69 | 8.65
340 | Story2 | B12 | 32 MPa RC Beam (25 cm x 25 cm) | Beam | 32MPa | Concrete Rectangular | 250 | 250 | 625 | 6975 | 0.44 | 1066.51 | G300E | 2425397.73 | 19.03 | G300E | 1055761.36 | 8.28
341 | Story2 | B13 | 32 MPa RC Beam (25 cm x 25 cm) | Beam | 32MPa | Concrete Rectangular | 250 | 250 | 625 | 4575 | 0.29 | 699.54 | G300E | 1657457.14 | 13.01 | G300E | 374115.72 | 2.94
342 | Story2 | B14 | 32 MPa RC Beam (25 cm x 25 cm) | Beam | 32MPa | Concrete Rectangular | 250 | 250 | 625 | 6975 | 0.44 | 1066.51 | G300E | 2938694.32 | 23.06 | G300E | 1101997.69 | 8.65
343 | Story2 | B15 | 32 MPa RC Beam (25 cm x 25 cm) | Beam | 32MPa | Concrete Rectangular | 250 | 250 | 625 | 4575 | 0.29 | 699.54 | G300E | 1126757.14 | 8.84 | G300E | 693112.5 | 5.44
344 | Story2 | B16 | 32 MPa RC Beam (25 cm x 25 cm) | Beam | 32MPa | Concrete Rectangular | 250 | 250 | 625 | 4575 | 0.29 | 699.54 | G300E | 1481319.64 | 11.62 | G300E | 684289.29 | 5.37
345 | Story2 | B17 | 32 MPa RC Beam (25 cm x 25 cm) | Beam | 32MPa | Concrete Rectangular | 250 | 250 | 625 | 6975 | 0.44 | 1066.51 | G300E | 3175527.27 | 24.92 | G300E | 725929.47 | 5.7
346 | Story2 | B18 | 32 MPa RC Beam (25 cm x 25 cm) | Beam | 32MPa | Concrete Rectangular | 250 | 250 | 625 | 4575 | 0.29 | 699.54 | G300E | 1494717.86 | 11.73 | G300E | 132648.04 | 1.04
347 | Story2 | B19 | 32 MPa RC Beam (25 cm x 25 cm) | Beam | 32MPa | Concrete Rectangular | 250 | 250 | 625 | 6975 | 0.44 | 1066.51 | G300E | 2617210.23 | 20.54 | G300E | 550998.84 | 4.32
348 | Story2 | B2 | 32 MPa RC Beam (25 cm x 25 cm) | Beam | 32MPa | Concrete Rectangular | 250 | 250 | 625 | 6975 | 0.44 | 1066.51 | G300E | 2940596.59 | 23.07 | G300E | 1101997.69 | 8.65
349 | Story2 | B20 | 32 MPa RC Beam (25 cm x 25 cm) | Beam | 32MPa | Concrete Rectangular | 250 | 250 | 625 | 4575 | 0.29 | 699.54 | G300E | 1466614.29 | 11.51 | G300E | 0 | 0
350 | Story2 | B21 | 32 MPa RC Beam (25 cm x 25 cm) | Beam | 32MPa | Concrete Rectangular | 250 | 250 | 625 | 6975 | 0.44 | 1066.51 | G300E | 2706009.38 | 21.23 | G300E | 429495.8 | 3.37
351 | Story2 | B22 | 32 MPa RC Beam (25 cm x 25 cm) | Beam | 32MPa | Concrete Rectangular | 250 | 250 | 625 | 4575 | 0.29 | 699.54 | G300E | 1503867.86 | 11.8 | G300E | 23828.4 | 0.19
352 | Story2 | B23 | 32 MPa RC Beam (25 cm x 25 cm) | Beam | 32MPa | Concrete Rectangular | 250 | 250 | 625 | 6975 | 0.44 | 1066.51 | G300E | 2644159.09 | 20.75 | G300E | 151812.46 | 1.19
353 | Story2 | B24 | 32 MPa RC Beam (25 cm x 25 cm) | Beam | 32MPa | Concrete Rectangular | 250 | 250 | 625 | 4575 | 0.29 | 699.54 | G300E | 1506808.93 | 11.82 | G300E | 23828.4 | 0.19
354 | Story2 | B25 | 32 MPa RC Beam (25 cm x 25 cm) | Beam | 32MPa | Concrete Rectangular | 250 | 250 | 625 | 6975 | 0.44 | 1066.51 | G300E | 2670473.86 | 20.95 | G300E | 46236.32 | 0.36
355 | Story2 | B26 | 32 MPa RC Beam (25 cm x 25 cm) | Beam | 32MPa | Concrete Rectangular | 250 | 250 | 625 | 4575 | 0.29 | 699.54 | G300E | 1460405.36 | 11.46 | G300E | 0 | 0
356 | Story2 | B27 | 32 MPa RC Beam (25 cm x 25 cm) | Beam | 32MPa | Concrete Rectangular | 250 | 250 | 625 | 6975 | 0.44 | 1066.51 | G300E | 2614990.91 | 20.52 | G300E | 23118.16 | 0.18
357 | Story2 | B28 | 32 MPa RC Beam (25 cm x 25 cm) | Beam | 32MPa | Concrete Rectangular | 250 | 250 | 625 | 4575 | 0.29 | 699.54 | G300E | 1494064.29 | 11.72 | G300E | 23828.4 | 0.19
358 | Story2 | B29 | 32 MPa RC Beam (25 cm x 25 cm) | Beam | 32MPa | Concrete Rectangular | 250 | 250 | 625 | 6975 | 0.44 | 1066.51 | G300E | 3175210.23 | 24.91 | G300E | 303624.92 | 2.38
359 | Story2 | B3 | 32 MPa RC Beam (25 cm x 25 cm) | Beam | 32MPa | Concrete Rectangular | 250 | 250 | 625 | 4575 | 0.29 | 699.54 | G300E | 1664973.21 | 13.06 | G300E | 374115.72 | 2.94
360 | Story2 | B30 | 32 MPa RC Beam (25 cm x 25 cm) | Beam | 32MPa | Concrete Rectangular | 250 | 250 | 625 | 4575 | 0.29 | 699.54 | G300E | 1046367.86 | 8.21 | G300E | 684289.29 | 5.37
361 | Story2 | B31 | 32 MPa RC Beam (25 cm x 25 cm) | Beam | 32MPa | Concrete Rectangular | 250 | 250 | 625 | 4575 | 0.29 | 699.54 | G300E | 1479032.14 | 11.61 | G300E | 682328.57 | 5.35
362 | Story2 | B32 | 32 MPa RC Beam (25 cm x 25 cm) | Beam | 32MPa | Concrete Rectangular | 250 | 250 | 625 | 6975 | 0.44 | 1066.51 | G300E | 3155870.45 | 24.76 | G300E | 702811.3 | 5.51
363 | Story2 | B33 | 32 MPa RC Beam (25 cm x 25 cm) | Beam | 32MPa | Concrete Rectangular | 250 | 250 | 625 | 4575 | 0.29 | 699.54 | G300E | 1483607.14 | 11.64 | G300E | 0 | 0
364 | Story2 | B34 | 32 MPa RC Beam (25 cm x 25 cm) | Beam | 32MPa | Concrete Rectangular | 250 | 250 | 625 | 6975 | 0.44 | 1066.51 | G300E | 2589944.32 | 20.32 | G300E | 422304.55 | 3.31
365 | Story2 | B35 | 32 MPa RC Beam (25 cm x 25 cm) | Beam | 32MPa | Concrete Rectangular | 250 | 250 | 625 | 4575 | 0.29 | 699.54 | G300E | 1437203.57 | 11.28 | G300E | 0 | 0
366 | Story2 | B36 | 32 MPa RC Beam (25 cm x 25 cm) | Beam | 32MPa | Concrete Rectangular | 250 | 250 | 625 | 6975 | 0.44 | 1066.51 | G300E | 2148934.09 | 16.86 | G300E | 574117.01 | 4.5
367 | Story2 | B37 | 32 MPa RC Beam (25 cm x 25 cm) | Beam | 32MPa | Concrete Rectangular | 250 | 250 | 625 | 4800 | 0.3 | 733.94 | G300E | 1547840 | 12.14 | G300E | 639360 | 5.02
368 | Story2 | B38 | 32 MPa RC Beam (25 cm x 25 cm) | Beam | 32MPa | Concrete Rectangular | 250 | 250 | 625 | 6975 | 0.44 | 1066.51 | G300E | 2179687.5 | 17.1 | G300E | 633456.82 | 4.97
369 | Story2 | B39 | 32 MPa RC Beam (25 cm x 25 cm) | Beam | 32MPa | Concrete Rectangular | 250 | 250 | 625 | 4800 | 0.3 | 733.94 | G300E | 1573120 | 12.34 | G300E | 745920 | 5.85
370 | Story2 | B4 | 32 MPa RC Beam (25 cm x 25 cm) | Beam | 32MPa | Concrete Rectangular | 250 | 250 | 625 | 6975 | 0.44 | 1066.51 | G300E | 2523834 | 19.8 | G300E | 652581 | 5.12
371 | Story2 | B40 | 32 MPa RC Beam (25 cm x 25 cm) | Beam | 32MPa | Concrete Rectangular | 250 | 250 | 625 | 6975 | 0.44 | 1066.51 | G300E | 2653670.45 | 20.82 | G300E | 234270.43 | 1.84
372 | Story2 | B41 | 32 MPa RC Beam (25 cm x 25 cm) | Beam | 32MPa | Concrete Rectangular | 250 | 250 | 625 | 4575 | 0.29 | 699.54 | G300E | 1436550 | 11.27 | G300E | 0 | 0
373 | Story2 | B42 | 32 MPa RC Beam (25 cm x 25 cm) | Beam | 32MPa | Concrete Rectangular | 250 | 250 | 625 | 6975 | 0.44 | 1066.51 | G300E | 2589944.32 | 20.32 | G300E | 0 | 0
374 | Story2 | B43 | 32 MPa RC Beam (25 cm x 25 cm) | Beam | 32MPa | Concrete Rectangular | 250 | 250 | 625 | 4575 | 0.29 | 699.54 | G300E | 1482300 | 11.63 | G300E | 0 | 0
375 | Story2 | B44 | 32 MPa RC Beam (25 cm x 25 cm) | Beam | 32MPa | Concrete Rectangular | 250 | 250 | 625 | 6975 | 0.44 | 1066.51 | G300E | 3155870.45 | 24.76 | G300E | 280506.76 | 2.2
376 | Story2 | B45 | 32 MPa RC Beam (25 cm x 25 cm) | Beam | 32MPa | Concrete Rectangular | 250 | 250 | 625 | 4575 | 0.29 | 699.54 | G300E | 1043753.57 | 8.19 | G300E | 682328.57 | 5.35
377 | Story2 | B46 | 32 MPa RC Beam (25 cm x 25 cm) | Beam | 32MPa | Concrete Rectangular | 250 | 250 | 625 | 4575 | 0.29 | 699.54 | G300E | 1479032.14 | 11.61 | G300E | 682328.57 | 5.35
378 | Story2 | B47 | 32 MPa RC Beam (25 cm x 25 cm) | Beam | 32MPa | Concrete Rectangular | 250 | 250 | 625 | 6975 | 0.44 | 1066.51 | G300E | 3151114.77 | 24.72 | G300E | 702811.3 | 5.51
379 | Story2 | B48 | 32 MPa RC Beam (25 cm x 25 cm) | Beam | 32MPa | Concrete Rectangular | 250 | 250 | 625 | 4575 | 0.29 | 699.54 | G300E | 1482953.57 | 11.64 | G300E | 0 | 0
380 | Story2 | B49 | 32 MPa RC Beam (25 cm x 25 cm) | Beam | 32MPa | Concrete Rectangular | 250 | 250 | 625 | 6975 | 0.44 | 1066.51 | G300E | 2492294.32 | 19.56 | G300E | 445422.71 | 3.49
381 | Story2 | B5 | 32 MPa RC Beam (25 cm x 25 cm) | Beam | 32MPa | Concrete Rectangular | 250 | 250 | 625 | 4575 | 0.29 | 699.54 | G300E | 1480147.06 | 11.61 | G300E | 244456.38 | 1.92
382 | Story2 | B50 | 32 MPa RC Beam (25 cm x 25 cm) | Beam | 32MPa | Concrete Rectangular | 250 | 250 | 625 | 4575 | 0.29 | 699.54 | G300E | 1386225 | 10.88 | G300E | 217639.29 | 1.71
383 | Story2 | B51 | 32 MPa RC Beam (25 cm x 25 cm) | Beam | 32MPa | Concrete Rectangular | 250 | 250 | 625 | 7200 | 0.45 | 1100.92 | G300E | 2893773.91 | 22.71 | G300E | 625460.87 | 4.91
384 | Story2 | B55 | 32 MPa RC Beam (25 cm x 25 cm) | Beam | 32MPa | Concrete Rectangular | 250 | 250 | 625 | 6975 | 0.44 | 1066.51 | G300E | 2798188.04 | 21.96 | G300E | 403943.48 | 3.17
385 | Story2 | B56 | 32 MPa RC Beam (25 cm x 25 cm) | Beam | 32MPa | Concrete Rectangular | 250 | 250 | 625 | 4575 | 0.29 | 699.54 | G300E | 1386225 | 10.88 | G300E | 217639.29 | 1.71
386 | Story2 | B57 | 32 MPa RC Beam (25 cm x 25 cm) | Beam | 32MPa | Concrete Rectangular | 250 | 250 | 625 | 6975 | 0.44 | 1066.51 | G300E | 2492928.41 | 19.56 | G300E | 23118.16 | 0.18
387 | Story2 | B58 | 32 MPa RC Beam (25 cm x 25 cm) | Beam | 32MPa | Concrete Rectangular | 250 | 250 | 625 | 4575 | 0.29 | 699.54 | G300E | 1481646.43 | 11.63 | G300E | 0 | 0
388 | Story2 | B59 | 32 MPa RC Beam (25 cm x 25 cm) | Beam | 32MPa | Concrete Rectangular | 250 | 250 | 625 | 6975 | 0.44 | 1066.51 | G300E | 3151114.77 | 24.72 | G300E | 280506.76 | 2.2
389 | Story2 | B6 | 32 MPa RC Beam (25 cm x 25 cm) | Beam | 32MPa | Concrete Rectangular | 250 | 250 | 625 | 6975 | 0.44 | 1066.51 | G300E | 2451078.41 | 19.23 | G300E | 1055761.36 | 8.28
390 | Story2 | B60 | 32 MPa RC Beam (25 cm x 25 cm) | Beam | 32MPa | Concrete Rectangular | 250 | 250 | 625 | 4575 | 0.29 | 699.54 | G300E | 1043753.57 | 8.19 | G300E | 682328.57 | 5.35
391 | Story2 | B61 | 32 MPa RC Beam (25 cm x 25 cm) | Beam | 32MPa | Concrete Rectangular | 250 | 250 | 625 | 4575 | 0.29 | 699.54 | G300E | 1479358.93 | 11.61 | G300E | 682328.57 | 5.35
392 | Story2 | B62 | 32 MPa RC Beam (25 cm x 25 cm) | Beam | 32MPa | Concrete Rectangular | 250 | 250 | 625 | 6975 | 0.44 | 1066.51 | G300E | 3151114.77 | 24.72 | G300E | 702811.3 | 5.51
393 | Story2 | B63 | 32 MPa RC Beam (25 cm x 25 cm) | Beam | 32MPa | Concrete Rectangular | 250 | 250 | 625 | 4575 | 0.29 | 699.54 | G300E | 1483933.93 | 11.64 | G300E | 0 | 0
394 | Story2 | B64 | 32 MPa RC Beam (25 cm x 25 cm) | Beam | 32MPa | Concrete Rectangular | 250 | 250 | 625 | 6975 | 0.44 | 1066.51 | G300E | 2492611.36 | 19.56 | G300E | 445422.71 | 3.49
395 | Story2 | B65 | 32 MPa RC Beam (25 cm x 25 cm) | Beam | 32MPa | Concrete Rectangular | 250 | 250 | 625 | 4575 | 0.29 | 699.54 | G300E | 1436876.79 | 11.27 | G300E | 0 | 0
396 | Story2 | B66 | 32 MPa RC Beam (25 cm x 25 cm) | Beam | 32MPa | Concrete Rectangular | 250 | 250 | 625 | 7200 | 0.45 | 1100.92 | G300E | 2890956.52 | 22.68 | G300E | 625460.87 | 4.91
397 | Story2 | B67 | 32 MPa RC Beam (25 cm x 25 cm) | Beam | 32MPa | Concrete Rectangular | 250 | 250 | 625 | 4575 | 0.29 | 699.54 | G300E | 1500600 | 11.77 | G300E | 710955 | 5.58
398 | Story2 | B69 | 32 MPa RC Beam (25 cm x 25 cm) | Beam | 32MPa | Concrete Rectangular | 250 | 250 | 625 | 4575 | 0.29 | 699.54 | G300E | 1500600 | 11.77 | G300E | 710955 | 5.58
399 | Story2 | B7 | 32 MPa RC Beam (25 cm x 25 cm) | Beam | 32MPa | Concrete Rectangular | 250 | 250 | 625 | 4575 | 0.29 | 699.54 | G300E | 1618569.64 | 12.7 | G300E | 132648.04 | 1.04
400 | Story2 | B70 | 32 MPa RC Beam (25 cm x 25 cm) | Beam | 32MPa | Concrete Rectangular | 250 | 250 | 625 | 6975 | 0.44 | 1066.51 | G300E | 2800614.13 | 21.97 | G300E | 403943.48 | 3.17
401 | Story2 | B71 | 32 MPa RC Beam (25 cm x 25 cm) | Beam | 32MPa | Concrete Rectangular | 250 | 250 | 625 | 4575 | 0.29 | 699.54 | G300E | 1436876.79 | 11.27 | G300E | 0 | 0
402 | Story2 | B72 | 32 MPa RC Beam (25 cm x 25 cm) | Beam | 32MPa | Concrete Rectangular | 250 | 250 | 625 | 6975 | 0.44 | 1066.51 | G300E | 2492294.32 | 19.56 | G300E | 23118.16 | 0.18
403 | Story2 | B73 | 32 MPa RC Beam (25 cm x 25 cm) | Beam | 32MPa | Concrete Rectangular | 250 | 250 | 625 | 4575 | 0.29 | 699.54 | G300E | 1482300 | 11.63 | G300E | 0 | 0
404 | Story2 | B74 | 32 MPa RC Beam (25 cm x 25 cm) | Beam | 32MPa | Concrete Rectangular | 250 | 250 | 625 | 6975 | 0.44 | 1066.51 | G300E | 3151114.77 | 24.72 | G300E | 280506.76 | 2.2
405 | Story2 | B75 | 32 MPa RC Beam (25 cm x 25 cm) | Beam | 32MPa | Concrete Rectangular | 250 | 250 | 625 | 4575 | 0.29 | 699.54 | G300E | 1043753.57 | 8.19 | G300E | 682328.57 | 5.35
406 | Story2 | B76 | 32 MPa RC Beam (25 cm x 25 cm) | Beam | 32MPa | Concrete Rectangular | 250 | 250 | 625 | 4575 | 0.29 | 699.54 | G300E | 1481319.64 | 11.62 | G300E | 684289.29 | 5.37
407 | Story2 | B77 | 32 MPa RC Beam (25 cm x 25 cm) | Beam | 32MPa | Concrete Rectangular | 250 | 250 | 625 | 6975 | 0.44 | 1066.51 | G300E | 3155870.45 | 24.76 | G300E | 702811.3 | 5.51
408 | Story2 | B78 | 32 MPa RC Beam (25 cm x 25 cm) | Beam | 32MPa | Concrete Rectangular | 250 | 250 | 625 | 4575 | 0.29 | 699.54 | G300E | 1495044.64 | 11.73 | G300E | 132648.04 | 1.04
409 | Story2 | B79 | 32 MPa RC Beam (25 cm x 25 cm) | Beam | 32MPa | Concrete Rectangular | 250 | 250 | 625 | 6975 | 0.44 | 1066.51 | G300E | 2589944.32 | 20.32 | G300E | 527880.68 | 4.14
410 | Story2 | B8 | 32 MPa RC Beam (25 cm x 25 cm) | Beam | 32MPa | Concrete Rectangular | 250 | 250 | 625 | 6975 | 0.44 | 1066.51 | G300E | 2459955.68 | 19.3 | G300E | 1055761.36 | 8.28
411 | Story2 | B80 | 32 MPa RC Beam (25 cm x 25 cm) | Beam | 32MPa | Concrete Rectangular | 250 | 250 | 625 | 4575 | 0.29 | 699.54 | G300E | 1460405.36 | 11.46 | G300E | 0 | 0
412 | Story2 | B81 | 32 MPa RC Beam (25 cm x 25 cm) | Beam | 32MPa | Concrete Rectangular | 250 | 250 | 625 | 6975 | 0.44 | 1066.51 | G300E | 2653670.45 | 20.82 | G300E | 445422.71 | 3.49
413 | Story2 | B82 | 32 MPa RC Beam (25 cm x 25 cm) | Beam | 32MPa | Concrete Rectangular | 250 | 250 | 625 | 4575 | 0.29 | 699.54 | G300E | 1507789.29 | 11.83 | G300E | 23828.4 | 0.19
414 | Story2 | B83 | 32 MPa RC Beam (25 cm x 25 cm) | Beam | 32MPa | Concrete Rectangular | 250 | 250 | 625 | 6975 | 0.44 | 1066.51 | G300E | 2181906.82 | 17.12 | G300E | 633456.82 | 4.97
415 | Story2 | B84 | 32 MPa RC Beam (25 cm x 25 cm) | Beam | 32MPa | Concrete Rectangular | 250 | 250 | 625 | 4575 | 0.29 | 699.54 | G300E | 1507789.29 | 11.83 | G300E | 23828.4 | 0.19
416 | Story2 | B85 | 32 MPa RC Beam (25 cm x 25 cm) | Beam | 32MPa | Concrete Rectangular | 250 | 250 | 625 | 6975 | 0.44 | 1066.51 | G300E | 2654304.55 | 20.83 | G300E | 234270.43 | 1.84
417 | Story2 | B86 | 32 MPa RC Beam (25 cm x 25 cm) | Beam | 32MPa | Concrete Rectangular | 250 | 250 | 625 | 4575 | 0.29 | 699.54 | G300E | 1460405.36 | 11.46 | G300E | 0 | 0
418 | Story2 | B87 | 32 MPa RC Beam (25 cm x 25 cm) | Beam | 32MPa | Concrete Rectangular | 250 | 250 | 625 | 6975 | 0.44 | 1066.51 | G300E | 2589944.32 | 20.32 | G300E | 0 | 0
419 | Story2 | B88 | 32 MPa RC Beam (25 cm x 25 cm) | Beam | 32MPa | Concrete Rectangular | 250 | 250 | 625 | 4575 | 0.29 | 699.54 | G300E | 1494064.29 | 11.72 | G300E | 23828.4 | 0.19
420 | Story2 | B89 | 32 MPa RC Beam (25 cm x 25 cm) | Beam | 32MPa | Concrete Rectangular | 250 | 250 | 625 | 6975 | 0.44 | 1066.51 | G300E | 3155870.45 | 24.76 | G300E | 280506.76 | 2.2
421 | Story2 | B9 | 32 MPa RC Beam (25 cm x 25 cm) | Beam | 32MPa | Concrete Rectangular | 250 | 250 | 625 | 4575 | 0.29 | 699.54 | G300E | 1623798.21 | 12.74 | G300E | 132648.04 | 1.04
422 | Story2 | B90 | 32 MPa RC Beam (25 cm x 25 cm) | Beam | 32MPa | Concrete Rectangular | 250 | 250 | 625 | 4575 | 0.29 | 699.54 | G300E | 1046694.64 | 8.21 | G300E | 684289.29 | 5.37
423 | Story2 | B91 | 32 MPa RC Beam (25 cm x 25 cm) | Beam | 32MPa | Concrete Rectangular | 250 | 250 | 625 | 4575 | 0.29 | 699.54 | G300E | 1437203.57 | 11.28 | G300E | 693112.5 | 5.44
424 | Story2 | B92 | 32 MPa RC Beam (25 cm x 25 cm) | Beam | 32MPa | Concrete Rectangular | 250 | 250 | 625 | 6975 | 0.44 | 1066.51 | G300E | 3174893.18 | 24.91 | G300E | 725929.47 | 5.7
425 | Story2 | B93 | 32 MPa RC Beam (25 cm x 25 cm) | Beam | 32MPa | Concrete Rectangular | 250 | 250 | 625 | 4575 | 0.29 | 699.54 | G300E | 1661378.57 | 13.04 | G300E | 374115.72 | 2.94
426 | Story2 | B94 | 32 MPa RC Beam (25 cm x 25 cm) | Beam | 32MPa | Concrete Rectangular | 250 | 250 | 625 | 6975 | 0.44 | 1066.51 | G300E | 2615307.95 | 20.52 | G300E | 550998.84 | 4.32
427 | Story2 | B95 | 32 MPa RC Beam (25 cm x 25 cm) | Beam | 32MPa | Concrete Rectangular | 250 | 250 | 625 | 4575 | 0.29 | 699.54 | G300E | 1613014.29 | 12.66 | G300E | 132648.04 | 1.04
428 | Story2 | B96 | 32 MPa RC Beam (25 cm x 25 cm) | Beam | 32MPa | Concrete Rectangular | 250 | 250 | 625 | 6975 | 0.44 | 1066.51 | G300E | 2670156.82 | 20.95 | G300E | 257388.6 | 2.02
429 | Story2 | B97 | 32 MPa RC Beam (25 cm x 25 cm) | Beam | 32MPa | Concrete Rectangular | 250 | 250 | 625 | 4575 | 0.29 | 699.54 | G300E | 1623798.21 | 12.74 | G300E | 132648.04 | 1.04
430 | Story2 | B98 | 32 MPa RC Beam (25 cm x 25 cm) | Beam | 32MPa | Concrete Rectangular | 250 | 250 | 625 | 6975 | 0.44 | 1066.51 | G300E | 2646061.36 | 20.76 | G300E | 151812.46 | 1.19
431 | Story2 | B99 | 32 MPa RC Beam (25 cm x 25 cm) | Beam | 32MPa | Concrete Rectangular | 250 | 250 | 625 | 4575 | 0.29 | 699.54 | G300E | 1623798.21 | 12.74 | G300E | 132648.04 | 1.04
432 | Story3 | B1 | 32 MPa RC Beam (25 cm x 25 cm) | Beam | 32MPa | Concrete Rectangular | 250 | 250 | 625 | 4600 | 0.29 | 703.36 | G300E | 1756542.86 | 13.78 | G300E | 704785.71 | 5.53
433 | Story3 | B10 | 32 MPa RC Beam (25 cm x 25 cm) | Beam | 32MPa | Concrete Rectangular | 250 | 250 | 625 | 7000 | 0.44 | 1070.34 | G300E | 2956227.27 | 23.2 | G300E | 1059545.45 | 8.31
434 | Story3 | B100 | 32 MPa RC Beam (25 cm x 25 cm) | Beam | 32MPa | Concrete Rectangular | 250 | 250 | 625 | 7000 | 0.44 | 1070.34 | G300E | 3296363.64 | 25.86 | G300E | 470220.23 | 3.69
435 | Story3 | B101 | 32 MPa RC Beam (25 cm x 25 cm) | Beam | 32MPa | Concrete Rectangular | 250 | 250 | 625 | 4600 | 0.29 | 703.36 | G300E | 1938900 | 15.21 | G300E | 290704.39 | 2.28
436 | Story3 | B102 | 32 MPa RC Beam (25 cm x 25 cm) | Beam | 32MPa | Concrete Rectangular | 250 | 250 | 625 | 7000 | 0.44 | 1070.34 | G300E | 3238772.73 | 25.41 | G300E | 470220.23 | 3.69
437 | Story3 | B103 | 32 MPa RC Beam (25 cm x 25 cm) | Beam | 32MPa | Concrete Rectangular | 250 | 250 | 625 | 4600 | 0.29 | 703.36 | G300E | 1983914.29 | 15.57 | G300E | 533491.57 | 4.19
438 | Story3 | B104 | 32 MPa RC Beam (25 cm x 25 cm) | Beam | 32MPa | Concrete Rectangular | 250 | 250 | 625 | 7000 | 0.44 | 1070.34 | G300E | 3898681.82 | 30.59 | G300E | 645777.84 | 5.07
439 | Story3 | B105 | 32 MPa RC Beam (25 cm x 25 cm) | Beam | 32MPa | Concrete Rectangular | 250 | 250 | 625 | 4600 | 0.29 | 703.36 | G300E | 1304757.14 | 10.24 | G300E | 704785.71 | 5.53
440 | Story3 | B106 | 32 MPa RC Beam (25 cm x 25 cm) | Beam | 32MPa | Concrete Rectangular | 250 | 250 | 625 | 7000 | 0.44 | 1070.34 | G300E | 3535318.18 | 27.74 | G300E | 1129148.52 | 8.86
441 | Story3 | B107 | 32 MPa RC Beam (25 cm x 25 cm) | Beam | 32MPa | Concrete Rectangular | 250 | 250 | 625 | 7000 | 0.44 | 1070.34 | G300E | 2922181.82 | 22.93 | G300E | 1059545.45 | 8.31
442 | Story3 | B108 | 32 MPa RC Beam (25 cm x 25 cm) | Beam | 32MPa | Concrete Rectangular | 250 | 250 | 625 | 7000 | 0.44 | 1070.34 | G300E | 2956545.45 | 23.2 | G300E | 1059545.45 | 8.31
443 | Story3 | B109 | 32 MPa RC Beam (25 cm x 25 cm) | Beam | 32MPa | Concrete Rectangular | 250 | 250 | 625 | 7000 | 0.44 | 1070.34 | G300E | 2962909.09 | 23.25 | G300E | 1059545.45 | 8.31
444 | Story3 | B11 | 32 MPa RC Beam (25 cm x 25 cm) | Beam | 32MPa | Concrete Rectangular | 250 | 250 | 625 | 4600 | 0.29 | 703.36 | G300E | 1939228.57 | 15.22 | G300E | 290704.39 | 2.28
445 | Story3 | B110 | 32 MPa RC Beam (25 cm x 25 cm) | Beam | 32MPa | Concrete Rectangular | 250 | 250 | 625 | 7000 | 0.44 | 1070.34 | G300E | 2956227.27 | 23.2 | G300E | 1059545.45 | 8.31
446 | Story3 | B111 | 32 MPa RC Beam (25 cm x 25 cm) | Beam | 32MPa | Concrete Rectangular | 250 | 250 | 625 | 7000 | 0.44 | 1070.34 | G300E | 2921863.64 | 22.93 | G300E | 1059545.45 | 8.31
447 | Story3 | B112 | 32 MPa RC Beam (25 cm x 25 cm) | Beam | 32MPa | Concrete Rectangular | 250 | 250 | 625 | 7000 | 0.44 | 1070.34 | G300E | 3535318.18 | 27.74 | G300E | 1023193.98 | 8.03
448 | Story3 | B12 | 32 MPa RC Beam (25 cm x 25 cm) | Beam | 32MPa | Concrete Rectangular | 250 | 250 | 625 | 7000 | 0.44 | 1070.34 | G300E | 2922181.82 | 22.93 | G300E | 1059545.45 | 8.31
449 | Story3 | B13 | 32 MPa RC Beam (25 cm x 25 cm) | Beam | 32MPa | Concrete Rectangular | 250 | 250 | 625 | 4600 | 0.29 | 703.36 | G300E | 1983914.29 | 15.57 | G300E | 533491.57 | 4.19
450 | Story3 | B14 | 32 MPa RC Beam (25 cm x 25 cm) | Beam | 32MPa | Concrete Rectangular | 250 | 250 | 625 | 7000 | 0.44 | 1070.34 | G300E | 3535318.18 | 27.74 | G300E | 1023193.98 | 8.03
451 | Story3 | B15 | 32 MPa RC Beam (25 cm x 25 cm) | Beam | 32MPa | Concrete Rectangular | 250 | 250 | 625 | 4600 | 0.29 | 703.36 | G300E | 1304428.57 | 10.24 | G300E | 704785.71 | 5.53
452 | Story3 | B16 | 32 MPa RC Beam (25 cm x 25 cm) | Beam | 32MPa | Concrete Rectangular | 250 | 250 | 625 | 4600 | 0.29 | 703.36 | G300E | 1641871.43 | 12.88 | G300E | 697885.71 | 5.48
453 | Story3 | B17 | 32 MPa RC Beam (25 cm x 25 cm) | Beam | 32MPa | Concrete Rectangular | 250 | 250 | 625 | 7000 | 0.44 | 1070.34 | G300E | 3899954.55 | 30.6 | G300E | 751732.39 | 5.9
454 | Story3 | B18 | 32 MPa RC Beam (25 cm x 25 cm) | Beam | 32MPa | Concrete Rectangular | 250 | 250 | 625 | 4600 | 0.29 | 703.36 | G300E | 1820614.29 | 14.29 | G300E | 376160.07 | 2.95
455 | Story3 | B19 | 32 MPa RC Beam (25 cm x 25 cm) | Beam | 32MPa | Concrete Rectangular | 250 | 250 | 625 | 7000 | 0.44 | 1070.34 | G300E | 3241318.18 | 25.43 | G300E | 705330.34 | 5.53
456 | Story3 | B2 | 32 MPa RC Beam (25 cm x 25 cm) | Beam | 32MPa | Concrete Rectangular | 250 | 250 | 625 | 7000 | 0.44 | 1070.34 | G300E | 3537227.27 | 27.75 | G300E | 1129148.52 | 8.86
457 | Story3 | B20 | 32 MPa RC Beam (25 cm x 25 cm) | Beam | 32MPa | Concrete Rectangular | 250 | 250 | 625 | 4600 | 0.29 | 703.36 | G300E | 1789400 | 14.04 | G300E | 266745.79 | 2.09
458 | Story3 | B21 | 32 MPa RC Beam (25 cm x 25 cm) | Beam | 32MPa | Concrete Rectangular | 250 | 250 | 625 | 7000 | 0.44 | 1070.34 | G300E | 3299333.33 | 25.89 | G300E | 549427.81 | 4.31
459 | Story3 | B22 | 32 MPa RC Beam (25 cm x 25 cm) | Beam | 32MPa | Concrete Rectangular | 250 | 250 | 625 | 4600 | 0.29 | 703.36 | G300E | 1846242.86 | 14.49 | G300E | 266745.79 | 2.09
460 | Story3 | B23 | 32 MPa RC Beam (25 cm x 25 cm) | Beam | 32MPa | Concrete Rectangular | 250 | 250 | 625 | 7000 | 0.44 | 1070.34 | G300E | 3258181.82 | 25.56 | G300E | 470220.23 | 3.69
461 | Story3 | B24 | 32 MPa RC Beam (25 cm x 25 cm) | Beam | 32MPa | Concrete Rectangular | 250 | 250 | 625 | 4600 | 0.29 | 703.36 | G300E | 1850842.86 | 14.52 | G300E | 266745.79 | 2.09
462 | Story3 | B25 | 32 MPa RC Beam (25 cm x 25 cm) | Beam | 32MPa | Concrete Rectangular | 250 | 250 | 625 | 7000 | 0.44 | 1070.34 | G300E | 3296681.82 | 25.87 | G300E | 470220.23 | 3.69
463 | Story3 | B26 | 32 MPa RC Beam (25 cm x 25 cm) | Beam | 32MPa | Concrete Rectangular | 250 | 250 | 625 | 4600 | 0.29 | 703.36 | G300E | 1780857.14 | 13.97 | G300E | 266745.79 | 2.09
464 | Story3 | B27 | 32 MPa RC Beam (25 cm x 25 cm) | Beam | 32MPa | Concrete Rectangular | 250 | 250 | 625 | 7000 | 0.44 | 1070.34 | G300E | 3238772.73 | 25.41 | G300E | 470220.23 | 3.69
465 | Story3 | B28 | 32 MPa RC Beam (25 cm x 25 cm) | Beam | 32MPa | Concrete Rectangular | 250 | 250 | 625 | 4600 | 0.29 | 703.36 | G300E | 1812400 | 14.22 | G300E | 266745.79 | 2.09
466 | Story3 | B29 | 32 MPa RC Beam (25 cm x 25 cm) | Beam | 32MPa | Concrete Rectangular | 250 | 250 | 625 | 7000 | 0.44 | 1070.34 | G300E | 3898681.82 | 30.59 | G300E | 645777.84 | 5.07
467 | Story3 | B3 | 32 MPa RC Beam (25 cm x 25 cm) | Beam | 32MPa | Concrete Rectangular | 250 | 250 | 625 | 4600 | 0.29 | 703.36 | G300E | 1999028.57 | 15.69 | G300E | 533491.57 | 4.19
468 | Story3 | B30 | 32 MPa RC Beam (25 cm x 25 cm) | Beam | 32MPa | Concrete Rectangular | 250 | 250 | 625 | 4600 | 0.29 | 703.36 | G300E | 1196328.57 | 9.39 | G300E | 697885.71 | 5.48
469 | Story3 | B31 | 32 MPa RC Beam (25 cm x 25 cm) | Beam | 32MPa | Concrete Rectangular | 250 | 250 | 625 | 4600 | 0.29 | 703.36 | G300E | 1631028.57 | 12.8 | G300E | 695914.29 | 5.46
470 | Story3 | B32 | 32 MPa RC Beam (25 cm x 25 cm) | Beam | 32MPa | Concrete Rectangular | 250 | 250 | 625 | 7000 | 0.44 | 1070.34 | G300E | 3919681.82 | 30.76 | G300E | 751732.39 | 5.9
471 | Story3 | B33 | 32 MPa RC Beam (25 cm x 25 cm) | Beam | 32MPa | Concrete Rectangular | 250 | 250 | 625 | 4600 | 0.29 | 703.36 | G300E | 1792357.14 | 14.06 | G300E | 266745.79 | 2.09
472 | Story3 | B34 | 32 MPa RC Beam (25 cm x 25 cm) | Beam | 32MPa | Concrete Rectangular | 250 | 250 | 625 | 7000 | 0.44 | 1070.34 | G300E | 3250863.64 | 25.51 | G300E | 576174.77 | 4.52
473 | Story3 | B35 | 32 MPa RC Beam (25 cm x 25 cm) | Beam | 32MPa | Concrete Rectangular | 250 | 250 | 625 | 4600 | 0.29 | 703.36 | G300E | 1721057.14 | 13.5 | G300E | 485574.36 | 3.81
474 | Story3 | B36 | 32 MPa RC Beam (25 cm x 25 cm) | Beam | 32MPa | Concrete Rectangular | 250 | 250 | 625 | 7000 | 0.44 | 1070.34 | G300E | 2643136.36 | 20.74 | G300E | 705330.34 | 5.53
475 | Story3 | B37 | 32 MPa RC Beam (25 cm x 25 cm) | Beam | 32MPa | Concrete Rectangular | 250 | 250 | 625 | 4800 | 0.3 | 733.94 | G300E | 1897280 | 14.89 | G300E | 662693.6 | 5.2
476 | Story3 | B38 | 32 MPa RC Beam (25 cm x 25 cm) | Beam | 32MPa | Concrete Rectangular | 250 | 250 | 625 | 7000 | 0.44 | 1070.34 | G300E | 2604636.36 | 20.44 | G300E | 635727.27 | 4.99
477 | Story3 | B39 | 32 MPa RC Beam (25 cm x 25 cm) | Beam | 32MPa | Concrete Rectangular | 250 | 250 | 625 | 4800 | 0.3 | 733.94 | G300E | 1958720 | 15.37 | G300E | 792587.2 | 6.22
478 | Story3 | B4 | 32 MPa RC Beam (25 cm x 25 cm) | Beam | 32MPa | Concrete Rectangular | 250 | 250 | 625 | 7000 | 0.44 | 1070.34 | G300E | 3023440 | 23.72 | G300E | 658280 | 5.17
479 | Story3 | B40 | 32 MPa RC Beam (25 cm x 25 cm) | Beam | 32MPa | Concrete Rectangular | 250 | 250 | 625 | 7000 | 0.44 | 1070.34 | G300E | 3263272.73 | 25.6 | G300E | 705330.34 | 5.53
480 | Story3 | B41 | 32 MPa RC Beam (25 cm x 25 cm) | Beam | 32MPa | Concrete Rectangular | 250 | 250 | 625 | 4600 | 0.29 | 703.36 | G300E | 1720071.43 | 13.5 | G300E | 485574.36 | 3.81
481 | Story3 | B42 | 32 MPa RC Beam (25 cm x 25 cm) | Beam | 32MPa | Concrete Rectangular | 250 | 250 | 625 | 7000 | 0.44 | 1070.34 | G300E | 3252454.55 | 25.52 | G300E | 258311.14 | 2.03
482 | Story3 | B43 | 32 MPa RC Beam (25 cm x 25 cm) | Beam | 32MPa | Concrete Rectangular | 250 | 250 | 625 | 4600 | 0.29 | 703.36 | G300E | 1783485.71 | 13.99 | G300E | 266745.79 | 2.09
483 | Story3 | B44 | 32 MPa RC Beam (25 cm x 25 cm) | Beam | 32MPa | Concrete Rectangular | 250 | 250 | 625 | 7000 | 0.44 | 1070.34 | G300E | 3919363.64 | 30.75 | G300E | 645777.84 | 5.07
484 | Story3 | B45 | 32 MPa RC Beam (25 cm x 25 cm) | Beam | 32MPa | Concrete Rectangular | 250 | 250 | 625 | 4600 | 0.29 | 703.36 | G300E | 1185814.29 | 9.3 | G300E | 695914.29 | 5.46
485 | Story3 | B46 | 32 MPa RC Beam (25 cm x 25 cm) | Beam | 32MPa | Concrete Rectangular | 250 | 250 | 625 | 4600 | 0.29 | 703.36 | G300E | 1631028.57 | 12.8 | G300E | 695914.29 | 5.46
486 | Story3 | B47 | 32 MPa RC Beam (25 cm x 25 cm) | Beam | 32MPa | Concrete Rectangular | 250 | 250 | 625 | 7000 | 0.44 | 1070.34 | G300E | 3906954.55 | 30.66 | G300E | 751732.39 | 5.9
487 | Story3 | B48 | 32 MPa RC Beam (25 cm x 25 cm) | Beam | 32MPa | Concrete Rectangular | 250 | 250 | 625 | 4600 | 0.29 | 703.36 | G300E | 1790714.29 | 14.05 | G300E | 266745.79 | 2.09
488 | Story3 | B49 | 32 MPa RC Beam (25 cm x 25 cm) | Beam | 32MPa | Concrete Rectangular | 250 | 250 | 625 | 7000 | 0.44 | 1070.34 | G300E | 3281727.27 | 25.75 | G300E | 599375.8 | 4.7
489 | Story3 | B5 | 32 MPa RC Beam (25 cm x 25 cm) | Beam | 32MPa | Concrete Rectangular | 250 | 250 | 625 | 4600 | 0.29 | 703.36 | G300E | 1883564.71 | 14.78 | G300E | 361990.24 | 2.84
490 | Story3 | B50 | 32 MPa RC Beam (25 cm x 25 cm) | Beam | 32MPa | Concrete Rectangular | 250 | 250 | 625 | 4600 | 0.29 | 703.36 | G300E | 1644171.43 | 12.9 | G300E | 704402.93 | 5.53
491 | Story3 | B51 | 32 MPa RC Beam (25 cm x 25 cm) | Beam | 32MPa | Concrete Rectangular | 250 | 250 | 625 | 7200 | 0.45 | 1100.92 | G300E | 3600626.09 | 28.25 | G300E | 752530.7 | 5.9
492 | Story3 | B55 | 32 MPa RC Beam (25 cm x 25 cm) | Beam | 32MPa | Concrete Rectangular | 250 | 250 | 625 | 7000 | 0.44 | 1070.34 | G300E | 3492391.3 | 27.4 | G300E | 630279.24 | 4.95
493 | Story3 | B56 | 32 MPa RC Beam (25 cm x 25 cm) | Beam | 32MPa | Concrete Rectangular | 250 | 250 | 625 | 4600 | 0.29 | 703.36 | G300E | 1644828.57 | 12.91 | G300E | 704402.93 | 5.53
494 | Story3 | B57 | 32 MPa RC Beam (25 cm x 25 cm) | Beam | 32MPa | Concrete Rectangular | 250 | 250 | 625 | 7000 | 0.44 | 1070.34 | G300E | 3281727.27 | 25.75 | G300E | 387466.7 | 3.04
495 | Story3 | B58 | 32 MPa RC Beam (25 cm x 25 cm) | Beam | 32MPa | Concrete Rectangular | 250 | 250 | 625 | 4600 | 0.29 | 703.36 | G300E | 1782171.43 | 13.98 | G300E | 266745.79 | 2.09
496 | Story3 | B59 | 32 MPa RC Beam (25 cm x 25 cm) | Beam | 32MPa | Concrete Rectangular | 250 | 250 | 625 | 7000 | 0.44 | 1070.34 | G300E | 3906636.36 | 30.65 | G300E | 645777.84 | 5.07
497 | Story3 | B6 | 32 MPa RC Beam (25 cm x 25 cm) | Beam | 32MPa | Concrete Rectangular | 250 | 250 | 625 | 7000 | 0.44 | 1070.34 | G300E | 2943181.82 | 23.09 | G300E | 1059545.45 | 8.31
498 | Story3 | B60 | 32 MPa RC Beam (25 cm x 25 cm) | Beam | 32MPa | Concrete Rectangular | 250 | 250 | 625 | 4600 | 0.29 | 703.36 | G300E | 1185485.71 | 9.3 | G300E | 695914.29 | 5.46
499 | Story3 | B61 | 32 MPa RC Beam (25 cm x 25 cm) | Beam | 32MPa | Concrete Rectangular | 250 | 250 | 625 | 4600 | 0.29 | 703.36 | G300E | 1631028.57 | 12.8 | G300E | 695914.29 | 5.46
500 | Story3 | B62 | 32 MPa RC Beam (25 cm x 25 cm) | Beam | 32MPa | Concrete Rectangular | 250 | 250 | 625 | 7000 | 0.44 | 1070.34 | G300E | 3906954.55 | 30.66 | G300E | 751732.39 | 5.9
501 | Story3 | B63 | 32 MPa RC Beam (25 cm x 25 cm) | Beam | 32MPa | Concrete Rectangular | 250 | 250 | 625 | 4600 | 0.29 | 703.36 | G300E | 1792357.14 | 14.06 | G300E | 266745.79 | 2.09
502 | Story3 | B64 | 32 MPa RC Beam (25 cm x 25 cm) | Beam | 32MPa | Concrete Rectangular | 250 | 250 | 625 | 7000 | 0.44 | 1070.34 | G300E | 3281727.27 | 25.75 | G300E | 599375.8 | 4.7
503 | Story3 | B65 | 32 MPa RC Beam (25 cm x 25 cm) | Beam | 32MPa | Concrete Rectangular | 250 | 250 | 625 | 4600 | 0.29 | 703.36 | G300E | 1720400 | 13.5 | G300E | 485574.36 | 3.81
504 | Story3 | B66 | 32 MPa RC Beam (25 cm x 25 cm) | Beam | 32MPa | Concrete Rectangular | 250 | 250 | 625 | 7200 | 0.45 | 1100.92 | G300E | 3596243.48 | 28.22 | G300E | 752530.7 | 5.9
505 | Story3 | B67 | 32 MPa RC Beam (25 cm x 25 cm) | Beam | 32MPa | Concrete Rectangular | 250 | 250 | 625 | 4600 | 0.29 | 703.36 | G300E | 1879866.67 | 14.75 | G300E | 759562.73 | 5.96
506 | Story3 | B69 | 32 MPa RC Beam (25 cm x 25 cm) | Beam | 32MPa | Concrete Rectangular | 250 | 250 | 625 | 4600 | 0.29 | 703.36 | G300E | 1880173.33 | 14.75 | G300E | 759562.73 | 5.96
507 | Story3 | B7 | 32 MPa RC Beam (25 cm x 25 cm) | Beam | 32MPa | Concrete Rectangular | 250 | 250 | 625 | 4600 | 0.29 | 703.36 | G300E | 1947442.86 | 15.28 | G300E | 290704.39 | 2.28
508 | Story3 | B70 | 32 MPa RC Beam (25 cm x 25 cm) | Beam | 32MPa | Concrete Rectangular | 250 | 250 | 625 | 7000 | 0.44 | 1070.34 | G300E | 3496347.83 | 27.43 | G300E | 630279.24 | 4.95
509 | Story3 | B71 | 32 MPa RC Beam (25 cm x 25 cm) | Beam | 32MPa | Concrete Rectangular | 250 | 250 | 625 | 4600 | 0.29 | 703.36 | G300E | 1720728.57 | 13.5 | G300E | 485574.36 | 3.81
510 | Story3 | B72 | 32 MPa RC Beam (25 cm x 25 cm) | Beam | 32MPa | Concrete Rectangular | 250 | 250 | 625 | 7000 | 0.44 | 1070.34 | G300E | 3281727.27 | 25.75 | G300E | 387466.7 | 3.04
511 | Story3 | B73 | 32 MPa RC Beam (25 cm x 25 cm) | Beam | 32MPa | Concrete Rectangular | 250 | 250 | 625 | 4600 | 0.29 | 703.36 | G300E | 1783485.71 | 13.99 | G300E | 266745.79 | 2.09
512 | Story3 | B74 | 32 MPa RC Beam (25 cm x 25 cm) | Beam | 32MPa | Concrete Rectangular | 250 | 250 | 625 | 7000 | 0.44 | 1070.34 | G300E | 3906636.36 | 30.65 | G300E | 645777.84 | 5.07
513 | Story3 | B75 | 32 MPa RC Beam (25 cm x 25 cm) | Beam | 32MPa | Concrete Rectangular | 250 | 250 | 625 | 4600 | 0.29 | 703.36 | G300E | 1185485.71 | 9.3 | G300E | 695914.29 | 5.46
514 | Story3 | B76 | 32 MPa RC Beam (25 cm x 25 cm) | Beam | 32MPa | Concrete Rectangular | 250 | 250 | 625 | 4600 | 0.29 | 703.36 | G300E | 1642200 | 12.89 | G300E | 697885.71 | 5.48
515 | Story3 | B77 | 32 MPa RC Beam (25 cm x 25 cm) | Beam | 32MPa | Concrete Rectangular | 250 | 250 | 625 | 7000 | 0.44 | 1070.34 | G300E | 3919681.82 | 30.76 | G300E | 751732.39 | 5.9
516 | Story3 | B78 | 32 MPa RC Beam (25 cm x 25 cm) | Beam | 32MPa | Concrete Rectangular | 250 | 250 | 625 | 4600 | 0.29 | 703.36 | G300E | 1820614.29 | 14.29 | G300E | 376160.07 | 2.95
517 | Story3 | B79 | 32 MPa RC Beam (25 cm x 25 cm) | Beam | 32MPa | Concrete Rectangular | 250 | 250 | 625 | 7000 | 0.44 | 1070.34 | G300E | 3252136.36 | 25.52 | G300E | 576174.77 | 4.52
518 | Story3 | B8 | 32 MPa RC Beam (25 cm x 25 cm) | Beam | 32MPa | Concrete Rectangular | 250 | 250 | 625 | 7000 | 0.44 | 1070.34 | G300E | 2961636.36 | 23.24 | G300E | 1059545.45 | 8.31
519 | Story3 | B80 | 32 MPa RC Beam (25 cm x 25 cm) | Beam | 32MPa | Concrete Rectangular | 250 | 250 | 625 | 4600 | 0.29 | 703.36 | G300E | 1780857.14 | 13.97 | G300E | 266745.79 | 2.09
520 | Story3 | B81 | 32 MPa RC Beam (25 cm x 25 cm) | Beam | 32MPa | Concrete Rectangular | 250 | 250 | 625 | 7000 | 0.44 | 1070.34 | G300E | 3264227.27 | 25.61 | G300E | 705330.34 | 5.53
521 | Story3 | B82 | 32 MPa RC Beam (25 cm x 25 cm) | Beam | 32MPa | Concrete Rectangular | 250 | 250 | 625 | 4600 | 0.29 | 703.36 | G300E | 1852485.71 | 14.54 | G300E | 266745.79 | 2.09
522 | Story3 | B83 | 32 MPa RC Beam (25 cm x 25 cm) | Beam | 32MPa | Concrete Rectangular | 250 | 250 | 625 | 7000 | 0.44 | 1070.34 | G300E | 2607181.82 | 20.46 | G300E | 635727.27 | 4.99
523 | Story3 | B84 | 32 MPa RC Beam (25 cm x 25 cm) | Beam | 32MPa | Concrete Rectangular | 250 | 250 | 625 | 4600 | 0.29 | 703.36 | G300E | 1852485.71 | 14.54 | G300E | 266745.79 | 2.09
524 | Story3 | B85 | 32 MPa RC Beam (25 cm x 25 cm) | Beam | 32MPa | Concrete Rectangular | 250 | 250 | 625 | 7000 | 0.44 | 1070.34 | G300E | 3263909.09 | 25.61 | G300E | 705330.34 | 5.53
525 | Story3 | B86 | 32 MPa RC Beam (25 cm x 25 cm) | Beam | 32MPa | Concrete Rectangular | 250 | 250 | 625 | 4600 | 0.29 | 703.36 | G300E | 1780528.57 | 13.97 | G300E | 266745.79 | 2.09
526 | Story3 | B87 | 32 MPa RC Beam (25 cm x 25 cm) | Beam | 32MPa | Concrete Rectangular | 250 | 250 | 625 | 7000 | 0.44 | 1070.34 | G300E | 3252454.55 | 25.52 | G300E | 258311.14 | 2.03
527 | Story3 | B88 | 32 MPa RC Beam (25 cm x 25 cm) | Beam | 32MPa | Concrete Rectangular | 250 | 250 | 625 | 4600 | 0.29 | 703.36 | G300E | 1812400 | 14.22 | G300E | 266745.79 | 2.09
528 | Story3 | B89 | 32 MPa RC Beam (25 cm x 25 cm) | Beam | 32MPa | Concrete Rectangular | 250 | 250 | 625 | 7000 | 0.44 | 1070.34 | G300E | 3919363.64 | 30.75 | G300E | 645777.84 | 5.07
529 | Story3 | B9 | 32 MPa RC Beam (25 cm x 25 cm) | Beam | 32MPa | Concrete Rectangular | 250 | 250 | 625 | 4600 | 0.29 | 703.36 | G300E | 1953357.14 | 15.33 | G300E | 290704.39 | 2.28
530 | Story3 | B90 | 32 MPa RC Beam (25 cm x 25 cm) | Beam | 32MPa | Concrete Rectangular | 250 | 250 | 625 | 4600 | 0.29 | 703.36 | G300E | 1196328.57 | 9.39 | G300E | 697885.71 | 5.48
531 | Story3 | B91 | 32 MPa RC Beam (25 cm x 25 cm) | Beam | 32MPa | Concrete Rectangular | 250 | 250 | 625 | 4600 | 0.29 | 703.36 | G300E | 1756214.29 | 13.78 | G300E | 704785.71 | 5.53
532 | Story3 | B92 | 32 MPa RC Beam (25 cm x 25 cm) | Beam | 32MPa | Concrete Rectangular | 250 | 250 | 625 | 7000 | 0.44 | 1070.34 | G300E | 3898681.82 | 30.59 | G300E | 751732.39 | 5.9
533 | Story3 | B93 | 32 MPa RC Beam (25 cm x 25 cm) | Beam | 32MPa | Concrete Rectangular | 250 | 250 | 625 | 4600 | 0.29 | 703.36 | G300E | 1996728.57 | 15.67 | G300E | 533491.57 | 4.19
534 | Story3 | B94 | 32 MPa RC Beam (25 cm x 25 cm) | Beam | 32MPa | Concrete Rectangular | 250 | 250 | 625 | 7000 | 0.44 | 1070.34 | G300E | 3238772.73 | 25.41 | G300E | 682129.32 | 5.35
535 | Story3 | B95 | 32 MPa RC Beam (25 cm x 25 cm) | Beam | 32MPa | Concrete Rectangular | 250 | 250 | 625 | 4600 | 0.29 | 703.36 | G300E | 1938900 | 15.21 | G300E | 290704.39 | 2.28
536 | Story3 | B96 | 32 MPa RC Beam (25 cm x 25 cm) | Beam | 32MPa | Concrete Rectangular | 250 | 250 | 625 | 7000 | 0.44 | 1070.34 | G300E | 3296363.64 | 25.86 | G300E | 470220.23 | 3.69
537 | Story3 | B97 | 32 MPa RC Beam (25 cm x 25 cm) | Beam | 32MPa | Concrete Rectangular | 250 | 250 | 625 | 4600 | 0.29 | 703.36 | G300E | 1953685.71 | 15.33 | G300E | 290704.39 | 2.28
538 | Story3 | B98 | 32 MPa RC Beam (25 cm x 25 cm) | Beam | 32MPa | Concrete Rectangular | 250 | 250 | 625 | 7000 | 0.44 | 1070.34 | G300E | 3262000 | 25.59 | G300E | 470220.23 | 3.69
539 | Story3 | B99 | 32 MPa RC Beam (25 cm x 25 cm) | Beam | 32MPa | Concrete Rectangular | 250 | 250 | 625 | 4600 | 0.29 | 703.36 | G300E | 1953685.71 | 15.33 | G300E | 290704.39 | 2.28
540 | Story4 | B1 | 32 MPa RC Beam (25 cm x 25 cm) | Beam | 32MPa | Concrete Rectangular | 250 | 250 | 625 | 4600 | 0.29 | 703.36 | G300E | 1508471.43 | 11.84 | G300E | 696900 | 5.47
541 | Story4 | B10 | 32 MPa RC Beam (25 cm x 25 cm) | Beam | 32MPa | Concrete Rectangular | 250 | 250 | 625 | 7000 | 0.44 | 1070.34 | G300E | 2976272.73 | 23.35 | G300E | 1059545.45 | 8.31
542 | Story4 | B100 | 32 MPa RC Beam (25 cm x 25 cm) | Beam | 32MPa | Concrete Rectangular | 250 | 250 | 625 | 7000 | 0.44 | 1070.34 | G300E | 3280136.36 | 25.74 | G300E | 470220.23 | 3.69
543 | Story4 | B101 | 32 MPa RC Beam (25 cm x 25 cm) | Beam | 32MPa | Concrete Rectangular | 250 | 250 | 625 | 4600 | 0.29 | 703.36 | G300E | 1943828.57 | 15.25 | G300E | 400118.68 | 3.14
544 | Story4 | B102 | 32 MPa RC Beam (25 cm x 25 cm) | Beam | 32MPa | Concrete Rectangular | 250 | 250 | 625 | 7000 | 0.44 | 1070.34 | G300E | 3230818.18 | 25.35 | G300E | 470220.23 | 3.69
545 | Story4 | B103 | 32 MPa RC Beam (25 cm x 25 cm) | Beam | 32MPa | Concrete Rectangular | 250 | 250 | 625 | 4600 | 0.29 | 703.36 | G300E | 1983257.14 | 15.56 | G300E | 533491.57 | 4.19
546 | Story4 | B104 | 32 MPa RC Beam (25 cm x 25 cm) | Beam | 32MPa | Concrete Rectangular | 250 | 250 | 625 | 7000 | 0.44 | 1070.34 | G300E | 3871954.55 | 30.38 | G300E | 645777.84 | 5.07
547 | Story4 | B105 | 32 MPa RC Beam (25 cm x 25 cm) | Beam | 32MPa | Concrete Rectangular | 250 | 250 | 625 | 4600 | 0.29 | 703.36 | G300E | 1319871.43 | 10.36 | G300E | 696900 | 5.47
548 | Story4 | B106 | 32 MPa RC Beam (25 cm x 25 cm) | Beam | 32MPa | Concrete Rectangular | 250 | 250 | 625 | 7000 | 0.44 | 1070.34 | G300E | 3563636.36 | 27.96 | G300E | 1235103.07 | 9.69
549 | Story4 | B107 | 32 MPa RC Beam (25 cm x 25 cm) | Beam | 32MPa | Concrete Rectangular | 250 | 250 | 625 | 7000 | 0.44 | 1070.34 | G300E | 2944772.73 | 23.11 | G300E | 1059545.45 | 8.31
550 | Story4 | B108 | 32 MPa RC Beam (25 cm x 25 cm) | Beam | 32MPa | Concrete Rectangular | 250 | 250 | 625 | 7000 | 0.44 | 1070.34 | G300E | 2975318.18 | 23.35 | G300E | 1059545.45 | 8.31
551 | Story4 | B109 | 32 MPa RC Beam (25 cm x 25 cm) | Beam | 32MPa | Concrete Rectangular | 250 | 250 | 625 | 7000 | 0.44 | 1070.34 | G300E | 2985181.82 | 23.42 | G300E | 1059545.45 | 8.31
552 | Story4 | B11 | 32 MPa RC Beam (25 cm x 25 cm) | Beam | 32MPa | Concrete Rectangular | 250 | 250 | 625 | 4600 | 0.29 | 703.36 | G300E | 1943828.57 | 15.25 | G300E | 400118.68 | 3.14
553 | Story4 | B110 | 32 MPa RC Beam (25 cm x 25 cm) | Beam | 32MPa | Concrete Rectangular | 250 | 250 | 625 | 7000 | 0.44 | 1070.34 | G300E | 2975636.36 | 23.35 | G300E | 1059545.45 | 8.31
554 | Story4 | B111 | 32 MPa RC Beam (25 cm x 25 cm) | Beam | 32MPa | Concrete Rectangular | 250 | 250 | 625 | 7000 | 0.44 | 1070.34 | G300E | 2944454.55 | 23.1 | G300E | 1059545.45 | 8.31
555 | Story4 | B112 | 32 MPa RC Beam (25 cm x 25 cm) | Beam | 32MPa | Concrete Rectangular | 250 | 250 | 625 | 7000 | 0.44 | 1070.34 | G300E | 3563636.36 | 27.96 | G300E | 1129148.52 | 8.86
556 | Story4 | B12 | 32 MPa RC Beam (25 cm x 25 cm) | Beam | 32MPa | Concrete Rectangular | 250 | 250 | 625 | 7000 | 0.44 | 1070.34 | G300E | 2944772.73 | 23.11 | G300E | 1059545.45 | 8.31
557 | Story4 | B13 | 32 MPa RC Beam (25 cm x 25 cm) | Beam | 32MPa | Concrete Rectangular | 250 | 250 | 625 | 4600 | 0.29 | 703.36 | G300E | 1983257.14 | 15.56 | G300E | 533491.57 | 4.19
558 | Story4 | B14 | 32 MPa RC Beam (25 cm x 25 cm) | Beam | 32MPa | Concrete Rectangular | 250 | 250 | 625 | 7000 | 0.44 | 1070.34 | G300E | 3563636.36 | 27.96 | G300E | 1129148.52 | 8.86
559 | Story4 | B15 | 32 MPa RC Beam (25 cm x 25 cm) | Beam | 32MPa | Concrete Rectangular | 250 | 250 | 625 | 4600 | 0.29 | 703.36 | G300E | 1320200 | 10.36 | G300E | 696900 | 5.47
560 | Story4 | B16 | 32 MPa RC Beam (25 cm x 25 cm) | Beam | 32MPa | Concrete Rectangular | 250 | 250 | 625 | 4600 | 0.29 | 703.36 | G300E | 1637600 | 12.85 | G300E | 690985.71 | 5.42
561 | Story4 | B17 | 32 MPa RC Beam (25 cm x 25 cm) | Beam | 32MPa | Concrete Rectangular | 250 | 250 | 625 | 7000 | 0.44 | 1070.34 | G300E | 3872590.91 | 30.39 | G300E | 751732.39 | 5.9
562 | Story4 | B18 | 32 MPa RC Beam (25 cm x 25 cm) | Beam | 32MPa | Concrete Rectangular | 250 | 250 | 625 | 4600 | 0.29 | 703.36 | G300E | 1823900 | 14.31 | G300E | 266745.79 | 2.09
563 | Story4 | B19 | 32 MPa RC Beam (25 cm x 25 cm) | Beam | 32MPa | Concrete Rectangular | 250 | 250 | 625 | 7000 | 0.44 | 1070.34 | G300E | 3234954.55 | 25.38 | G300E | 705330.34 | 5.53
564 | Story4 | B2 | 32 MPa RC Beam (25 cm x 25 cm) | Beam | 32MPa | Concrete Rectangular | 250 | 250 | 625 | 7000 | 0.44 | 1070.34 | G300E | 3564272.73 | 27.97 | G300E | 1235103.07 | 9.69
565 | Story4 | B20 | 32 MPa RC Beam (25 cm x 25 cm) | Beam | 32MPa | Concrete Rectangular | 250 | 250 | 625 | 4600 | 0.29 | 703.36 | G300E | 1805500 | 14.17 | G300E | 266745.79 | 2.09
566 | Story4 | B21 | 32 MPa RC Beam (25 cm x 25 cm) | Beam | 32MPa | Concrete Rectangular | 250 | 250 | 625 | 7000 | 0.44 | 1070.34 | G300E | 3282708.33 | 25.76 | G300E | 549427.81 | 4.31
567 | Story4 | B22 | 32 MPa RC Beam (25 cm x 25 cm) | Beam | 32MPa | Concrete Rectangular | 250 | 250 | 625 | 4600 | 0.29 | 703.36 | G300E | 1869242.86 | 14.67 | G300E | 290704.39 | 2.28
568 | Story4 | B23 | 32 MPa RC Beam (25 cm x 25 cm) | Beam | 32MPa | Concrete Rectangular | 250 | 250 | 625 | 7000 | 0.44 | 1070.34 | G300E | 3237181.82 | 25.4 | G300E | 470220.23 | 3.69
569 | Story4 | B24 | 32 MPa RC Beam (25 cm x 25 cm) | Beam | 32MPa | Concrete Rectangular | 250 | 250 | 625 | 4600 | 0.29 | 703.36 | G300E | 1873842.86 | 14.7 | G300E | 290704.39 | 2.28
570 | Story4 | B25 | 32 MPa RC Beam (25 cm x 25 cm) | Beam | 32MPa | Concrete Rectangular | 250 | 250 | 625 | 7000 | 0.44 | 1070.34 | G300E | 3280136.36 | 25.74 | G300E | 470220.23 | 3.69
571 | Story4 | B26 | 32 MPa RC Beam (25 cm x 25 cm) | Beam | 32MPa | Concrete Rectangular | 250 | 250 | 625 | 4600 | 0.29 | 703.36 | G300E | 1796300 | 14.09 | G300E | 266745.79 | 2.09
572 | Story4 | B27 | 32 MPa RC Beam (25 cm x 25 cm) | Beam | 32MPa | Concrete Rectangular | 250 | 250 | 625 | 7000 | 0.44 | 1070.34 | G300E | 3231136.36 | 25.35 | G300E | 470220.23 | 3.69
573 | Story4 | B28 | 32 MPa RC Beam (25 cm x 25 cm) | Beam | 32MPa | Concrete Rectangular | 250 | 250 | 625 | 4600 | 0.29 | 703.36 | G300E | 1820285.71 | 14.28 | G300E | 266745.79 | 2.09
574 | Story4 | B29 | 32 MPa RC Beam (25 cm x 25 cm) | Beam | 32MPa | Concrete Rectangular | 250 | 250 | 625 | 7000 | 0.44 | 1070.34 | G300E | 3871954.55 | 30.38 | G300E | 645777.84 | 5.07
575 | Story4 | B3 | 32 MPa RC Beam (25 cm x 25 cm) | Beam | 32MPa | Concrete Rectangular | 250 | 250 | 625 | 4600 | 0.29 | 703.36 | G300E | 1994757.14 | 15.65 | G300E | 533491.57 | 4.19
576 | Story4 | B30 | 32 MPa RC Beam (25 cm x 25 cm) | Beam | 32MPa | Concrete Rectangular | 250 | 250 | 625 | 4600 | 0.29 | 703.36 | G300E | 1272885.71 | 9.99 | G300E | 690985.71 | 5.42
577 | Story4 | B31 | 32 MPa RC Beam (25 cm x 25 cm) | Beam | 32MPa | Concrete Rectangular | 250 | 250 | 625 | 4600 | 0.29 | 703.36 | G300E | 1621171.43 | 12.72 | G300E | 688028.57 | 5.4
578 | Story4 | B32 | 32 MPa RC Beam (25 cm x 25 cm) | Beam | 32MPa | Concrete Rectangular | 250 | 250 | 625 | 7000 | 0.44 | 1070.34 | G300E | 3920636.36 | 30.76 | G300E | 751732.39 | 5.9
579 | Story4 | B33 | 32 MPa RC Beam (25 cm x 25 cm) | Beam | 32MPa | Concrete Rectangular | 250 | 250 | 625 | 4600 | 0.29 | 703.36 | G300E | 1787757.14 | 14.03 | G300E | 266745.79 | 2.09
580 | Story4 | B34 | 32 MPa RC Beam (25 cm x 25 cm) | Beam | 32MPa | Concrete Rectangular | 250 | 250 | 625 | 7000 | 0.44 | 1070.34 | G300E | 3277272.73 | 25.71 | G300E | 599375.8 | 4.7
581 | Story4 | B35 | 32 MPa RC Beam (25 cm x 25 cm) | Beam | 32MPa | Concrete Rectangular | 250 | 250 | 625 | 4600 | 0.29 | 703.36 | G300E | 1714157.14 | 13.45 | G300E | 704402.93 | 5.53
582 | Story4 | B36 | 32 MPa RC Beam (25 cm x 25 cm) | Beam | 32MPa | Concrete Rectangular | 250 | 250 | 625 | 7000 | 0.44 | 1070.34 | G300E | 2627545.45 | 20.62 | G300E | 705330.34 | 5.53
583 | Story4 | B37 | 32 MPa RC Beam (25 cm x 25 cm) | Beam | 32MPa | Concrete Rectangular | 250 | 250 | 625 | 4800 | 0.3 | 733.94 | G300E | 1936960 | 15.2 | G300E | 662693.6 | 5.2
584 | Story4 | B38 | 32 MPa RC Beam (25 cm x 25 cm) | Beam | 32MPa | Concrete Rectangular | 250 | 250 | 625 | 7000 | 0.44 | 1070.34 | G300E | 2555000 | 20.05 | G300E | 635727.27 | 4.99
585 | Story4 | B39 | 32 MPa RC Beam (25 cm x 25 cm) | Beam | 32MPa | Concrete Rectangular | 250 | 250 | 625 | 4800 | 0.3 | 733.94 | G300E | 2004160 | 15.73 | G300E | 792587.2 | 6.22
586 | Story4 | B4 | 32 MPa RC Beam (25 cm x 25 cm) | Beam | 32MPa | Concrete Rectangular | 250 | 250 | 625 | 7000 | 0.44 | 1070.34 | G300E | 3046120 | 23.9 | G300E | 658280 | 5.17
587 | Story4 | B40 | 32 MPa RC Beam (25 cm x 25 cm) | Beam | 32MPa | Concrete Rectangular | 250 | 250 | 625 | 7000 | 0.44 | 1070.34 | G300E | 3234636.36 | 25.38 | G300E | 682129.32 | 5.35
588 | Story4 | B41 | 32 MPa RC Beam (25 cm x 25 cm) | Beam | 32MPa | Concrete Rectangular | 250 | 250 | 625 | 4600 | 0.29 | 703.36 | G300E | 1712842.86 | 13.44 | G300E | 704402.93 | 5.53
589 | Story4 | B42 | 32 MPa RC Beam (25 cm x 25 cm) | Beam | 32MPa | Concrete Rectangular | 250 | 250 | 625 | 7000 | 0.44 | 1070.34 | G300E | 3277272.73 | 25.71 | G300E | 493421.25 | 3.87
590 | Story4 | B43 | 32 MPa RC Beam (25 cm x 25 cm) | Beam | 32MPa | Concrete Rectangular | 250 | 250 | 625 | 4600 | 0.29 | 703.36 | G300E | 1783485.71 | 13.99 | G300E | 266745.79 | 2.09
591 | Story4 | B44 | 32 MPa RC Beam (25 cm x 25 cm) | Beam | 32MPa | Concrete Rectangular | 250 | 250 | 625 | 7000 | 0.44 | 1070.34 | G300E | 3920000 | 30.76 | G300E | 645777.84 | 5.07
592 | Story4 | B45 | 32 MPa RC Beam (25 cm x 25 cm) | Beam | 32MPa | Concrete Rectangular | 250 | 250 | 625 | 4600 | 0.29 | 703.36 | G300E | 1317900 | 10.34 | G300E | 688028.57 | 5.4
593 | Story4 | B46 | 32 MPa RC Beam (25 cm x 25 cm) | Beam | 32MPa | Concrete Rectangular | 250 | 250 | 625 | 4600 | 0.29 | 703.36 | G300E | 1621171.43 | 12.72 | G300E | 688028.57 | 5.4
594 | Story4 | B47 | 32 MPa RC Beam (25 cm x 25 cm) | Beam | 32MPa | Concrete Rectangular | 250 | 250 | 625 | 7000 | 0.44 | 1070.34 | G300E | 3902818.18 | 30.62 | G300E | 751732.39 | 5.9
595 | Story4 | B48 | 32 MPa RC Beam (25 cm x 25 cm) | Beam | 32MPa | Concrete Rectangular | 250 | 250 | 625 | 4600 | 0.29 | 703.36 | G300E | 1786114.29 | 14.01 | G300E | 266745.79 | 2.09
596 | Story4 | B49 | 32 MPa RC Beam (25 cm x 25 cm) | Beam | 32MPa | Concrete Rectangular | 250 | 250 | 625 | 7000 | 0.44 | 1070.34 | G300E | 3308772.73 | 25.96 | G300E | 599375.8 | 4.7
597 | Story4 | B5 | 32 MPa RC Beam (25 cm x 25 cm) | Beam | 32MPa | Concrete Rectangular | 250 | 250 | 625 | 4600 | 0.29 | 703.36 | G300E | 1888705.88 | 14.82 | G300E | 362281.79 | 2.84
598 | Story4 | B50 | 32 MPa RC Beam (25 cm x 25 cm) | Beam | 32MPa | Concrete Rectangular | 250 | 250 | 625 | 4600 | 0.29 | 703.36 | G300E | 1625442.86 | 12.75 | G300E | 704402.93 | 5.53
599 | Story4 | B51 | 32 MPa RC Beam (25 cm x 25 cm) | Beam | 32MPa | Concrete Rectangular | 250 | 250 | 625 | 7200 | 0.45 | 1100.92 | G300E | 3648208.7 | 28.63 | G300E | 775357.04 | 6.08
600 | Story4 | B55 | 32 MPa RC Beam (25 cm x 25 cm) | Beam | 32MPa | Concrete Rectangular | 250 | 250 | 625 | 7000 | 0.44 | 1070.34 | G300E | 3537434.78 | 27.76 | G300E | 652471.52 | 5.12
601 | Story4 | B56 | 32 MPa RC Beam (25 cm x 25 cm) | Beam | 32MPa | Concrete Rectangular | 250 | 250 | 625 | 4600 | 0.29 | 703.36 | G300E | 1625771.43 | 12.76 | G300E | 704402.93 | 5.53
602 | Story4 | B57 | 32 MPa RC Beam (25 cm x 25 cm) | Beam | 32MPa | Concrete Rectangular | 250 | 250 | 625 | 7000 | 0.44 | 1070.34 | G300E | 3309090.91 | 25.96 | G300E | 387466.7 | 3.04
603 | Story4 | B58 | 32 MPa RC Beam (25 cm x 25 cm) | Beam | 32MPa | Concrete Rectangular | 250 | 250 | 625 | 4600 | 0.29 | 703.36 | G300E | 1782171.43 | 13.98 | G300E | 266745.79 | 2.09
604 | Story4 | B59 | 32 MPa RC Beam (25 cm x 25 cm) | Beam | 32MPa | Concrete Rectangular | 250 | 250 | 625 | 7000 | 0.44 | 1070.34 | G300E | 3902818.18 | 30.62 | G300E | 645777.84 | 5.07
605 | Story4 | B6 | 32 MPa RC Beam (25 cm x 25 cm) | Beam | 32MPa | Concrete Rectangular | 250 | 250 | 625 | 7000 | 0.44 | 1070.34 | G300E | 3022409.09 | 23.71 | G300E | 1059545.45 | 8.31
606 | Story4 | B60 | 32 MPa RC Beam (25 cm x 25 cm) | Beam | 32MPa | Concrete Rectangular | 250 | 250 | 625 | 4600 | 0.29 | 703.36 | G300E | 1317571.43 | 10.34 | G300E | 688028.57 | 5.4
607 | Story4 | B61 | 32 MPa RC Beam (25 cm x 25 cm) | Beam | 32MPa | Concrete Rectangular | 250 | 250 | 625 | 4600 | 0.29 | 703.36 | G300E | 1621171.43 | 12.72 | G300E | 688028.57 | 5.4
608 | Story4 | B62 | 32 MPa RC Beam (25 cm x 25 cm) | Beam | 32MPa | Concrete Rectangular | 250 | 250 | 625 | 7000 | 0.44 | 1070.34 | G300E | 3902818.18 | 30.62 | G300E | 751732.39 | 5.9
609 | Story4 | B63 | 32 MPa RC Beam (25 cm x 25 cm) | Beam | 32MPa | Concrete Rectangular | 250 | 250 | 625 | 4600 | 0.29 | 703.36 | G300E | 1787757.14 | 14.03 | G300E | 266745.79 | 2.09
610 | Story4 | B64 | 32 MPa RC Beam (25 cm x 25 cm) | Beam | 32MPa | Concrete Rectangular | 250 | 250 | 625 | 7000 | 0.44 | 1070.34 | G300E | 3308772.73 | 25.96 | G300E | 599375.8 | 4.7
611 | Story4 | B65 | 32 MPa RC Beam (25 cm x 25 cm) | Beam | 32MPa | Concrete Rectangular | 250 | 250 | 625 | 4600 | 0.29 | 703.36 | G300E | 1713171.43 | 13.44 | G300E | 704402.93 | 5.53
612 | Story4 | B66 | 32 MPa RC Beam (25 cm x 25 cm) | Beam | 32MPa | Concrete Rectangular | 250 | 250 | 625 | 7200 | 0.45 | 1100.92 | G300E | 3644139.13 | 28.59 | G300E | 775357.04 | 6.08
613 | Story4 | B67 | 32 MPa RC Beam (25 cm x 25 cm) | Beam | 32MPa | Concrete Rectangular | 250 | 250 | 625 | 4600 | 0.29 | 703.36 | G300E | 1922800 | 15.09 | G300E | 737201.37 | 5.78
614 | Story4 | B69 | 32 MPa RC Beam (25 cm x 25 cm) | Beam | 32MPa | Concrete Rectangular | 250 | 250 | 625 | 4600 | 0.29 | 703.36 | G300E | 1923106.67 | 15.09 | G300E | 737201.37 | 5.78
615 | Story4 | B7 | 32 MPa RC Beam (25 cm x 25 cm) | Beam | 32MPa | Concrete Rectangular | 250 | 250 | 625 | 4600 | 0.29 | 703.36 | G300E | 1953357.14 | 15.33 | G300E | 424077.29 | 3.33
616 | Story4 | B70 | 32 MPa RC Beam (25 cm x 25 cm) | Beam | 32MPa | Concrete Rectangular | 250 | 250 | 625 | 7000 | 0.44 | 1070.34 | G300E | 3543521.74 | 27.8 | G300E | 652471.52 | 5.12
617 | Story4 | B71 | 32 MPa RC Beam (25 cm x 25 cm) | Beam | 32MPa | Concrete Rectangular | 250 | 250 | 625 | 4600 | 0.29 | 703.36 | G300E | 1713500 | 13.44 | G300E | 704402.93 | 5.53
618 | Story4 | B72 | 32 MPa RC Beam (25 cm x 25 cm) | Beam | 32MPa | Concrete Rectangular | 250 | 250 | 625 | 7000 | 0.44 | 1070.34 | G300E | 3308772.73 | 25.96 | G300E | 493421.25 | 3.87
619 | Story4 | B73 | 32 MPa RC Beam (25 cm x 25 cm) | Beam | 32MPa | Concrete Rectangular | 250 | 250 | 625 | 4600 | 0.29 | 703.36 | G300E | 1783814.29 | 14 | G300E | 266745.79 | 2.09
620 | Story4 | B74 | 32 MPa RC Beam (25 cm x 25 cm) | Beam | 32MPa | Concrete Rectangular | 250 | 250 | 625 | 7000 | 0.44 | 1070.34 | G300E | 3902818.18 | 30.62 | G300E | 645777.84 | 5.07
621 | Story4 | B75 | 32 MPa RC Beam (25 cm x 25 cm) | Beam | 32MPa | Concrete Rectangular | 250 | 250 | 625 | 4600 | 0.29 | 703.36 | G300E | 1317900 | 10.34 | G300E | 688028.57 | 5.4
622 | Story4 | B76 | 32 MPa RC Beam (25 cm x 25 cm) | Beam | 32MPa | Concrete Rectangular | 250 | 250 | 625 | 4600 | 0.29 | 703.36 | G300E | 1637600 | 12.85 | G300E | 690985.71 | 5.42
623 | Story4 | B77 | 32 MPa RC Beam (25 cm x 25 cm) | Beam | 32MPa | Concrete Rectangular | 250 | 250 | 625 | 7000 | 0.44 | 1070.34 | G300E | 3920000 | 30.76 | G300E | 751732.39 | 5.9
624 | Story4 | B78 | 32 MPa RC Beam (25 cm x 25 cm) | Beam | 32MPa | Concrete Rectangular | 250 | 250 | 625 | 4600 | 0.29 | 703.36 | G300E | 1823571.43 | 14.31 | G300E | 266745.79 | 2.09
625 | Story4 | B79 | 32 MPa RC Beam (25 cm x 25 cm) | Beam | 32MPa | Concrete Rectangular | 250 | 250 | 625 | 7000 | 0.44 | 1070.34 | G300E | 3277590.91 | 25.72 | G300E | 599375.8 | 4.7
626 | Story4 | B8 | 32 MPa RC Beam (25 cm x 25 cm) | Beam | 32MPa | Concrete Rectangular | 250 | 250 | 625 | 7000 | 0.44 | 1070.34 | G300E | 2983909.09 | 23.41 | G300E | 1059545.45 | 8.31
627 | Story4 | B80 | 32 MPa RC Beam (25 cm x 25 cm) | Beam | 32MPa | Concrete Rectangular | 250 | 250 | 625 | 4600 | 0.29 | 703.36 | G300E | 1796300 | 14.09 | G300E | 266745.79 | 2.09
628 | Story4 | B81 | 32 MPa RC Beam (25 cm x 25 cm) | Beam | 32MPa | Concrete Rectangular | 250 | 250 | 625 | 7000 | 0.44 | 1070.34 | G300E | 3234954.55 | 25.38 | G300E | 682129.32 | 5.35
629 | Story4 | B82 | 32 MPa RC Beam (25 cm x 25 cm) | Beam | 32MPa | Concrete Rectangular | 250 | 250 | 625 | 4600 | 0.29 | 703.36 | G300E | 1876142.86 | 14.72 | G300E | 290704.39 | 2.28
630 | Story4 | B83 | 32 MPa RC Beam (25 cm x 25 cm) | Beam | 32MPa | Concrete Rectangular | 250 | 250 | 625 | 7000 | 0.44 | 1070.34 | G300E | 2556272.73 | 20.06 | G300E | 635727.27 | 4.99
631 | Story4 | B84 | 32 MPa RC Beam (25 cm x 25 cm) | Beam | 32MPa | Concrete Rectangular | 250 | 250 | 625 | 4600 | 0.29 | 703.36 | G300E | 1876142.86 | 14.72 | G300E | 290704.39 | 2.28
632 | Story4 | B85 | 32 MPa RC Beam (25 cm x 25 cm) | Beam | 32MPa | Concrete Rectangular | 250 | 250 | 625 | 7000 | 0.44 | 1070.34 | G300E | 3234954.55 | 25.38 | G300E | 682129.32 | 5.35
633 | Story4 | B86 | 32 MPa RC Beam (25 cm x 25 cm) | Beam | 32MPa | Concrete Rectangular | 250 | 250 | 625 | 4600 | 0.29 | 703.36 | G300E | 1796300 | 14.09 | G300E | 266745.79 | 2.09
634 | Story4 | B87 | 32 MPa RC Beam (25 cm x 25 cm) | Beam | 32MPa | Concrete Rectangular | 250 | 250 | 625 | 7000 | 0.44 | 1070.34 | G300E | 3277272.73 | 25.71 | G300E | 493421.25 | 3.87
635 | Story4 | B88 | 32 MPa RC Beam (25 cm x 25 cm) | Beam | 32MPa | Concrete Rectangular | 250 | 250 | 625 | 4600 | 0.29 | 703.36 | G300E | 1820285.71 | 14.28 | G300E | 266745.79 | 2.09
636 | Story4 | B89 | 32 MPa RC Beam (25 cm x 25 cm) | Beam | 32MPa | Concrete Rectangular | 250 | 250 | 625 | 7000 | 0.44 | 1070.34 | G300E | 3920000 | 30.76 | G300E | 645777.84 | 5.07
637 | Story4 | B9 | 32 MPa RC Beam (25 cm x 25 cm) | Beam | 32MPa | Concrete Rectangular | 250 | 250 | 625 | 4600 | 0.29 | 703.36 | G300E | 1959928.57 | 15.38 | G300E | 509532.96 | 4
638 | Story4 | B90 | 32 MPa RC Beam (25 cm x 25 cm) | Beam | 32MPa | Concrete Rectangular | 250 | 250 | 625 | 4600 | 0.29 | 703.36 | G300E | 1272885.71 | 9.99 | G300E | 690985.71 | 5.42
639 | Story4 | B91 | 32 MPa RC Beam (25 cm x 25 cm) | Beam | 32MPa | Concrete Rectangular | 250 | 250 | 625 | 4600 | 0.29 | 703.36 | G300E | 1507814.29 | 11.83 | G300E | 696900 | 5.47
640 | Story4 | B92 | 32 MPa RC Beam (25 cm x 25 cm) | Beam | 32MPa | Concrete Rectangular | 250 | 250 | 625 | 7000 | 0.44 | 1070.34 | G300E | 3871954.55 | 30.38 | G300E | 751732.39 | 5.9
641 | Story4 | B93 | 32 MPa RC Beam (25 cm x 25 cm) | Beam | 32MPa | Concrete Rectangular | 250 | 250 | 625 | 4600 | 0.29 | 703.36 | G300E | 1991142.86 | 15.62 | G300E | 533491.57 | 4.19
642 | Story4 | B94 | 32 MPa RC Beam (25 cm x 25 cm) | Beam | 32MPa | Concrete Rectangular | 250 | 250 | 625 | 7000 | 0.44 | 1070.34 | G300E | 3231136.36 | 25.35 | G300E | 682129.32 | 5.35
643 | Story4 | B95 | 32 MPa RC Beam (25 cm x 25 cm) | Beam | 32MPa | Concrete Rectangular | 250 | 250 | 625 | 4600 | 0.29 | 703.36 | G300E | 1943828.57 | 15.25 | G300E | 400118.68 | 3.14
644 | Story4 | B96 | 32 MPa RC Beam (25 cm x 25 cm) | Beam | 32MPa | Concrete Rectangular | 250 | 250 | 625 | 7000 | 0.44 | 1070.34 | G300E | 3280136.36 | 25.74 | G300E | 470220.23 | 3.69
645 | Story4 | B97 | 32 MPa RC Beam (25 cm x 25 cm) | Beam | 32MPa | Concrete Rectangular | 250 | 250 | 625 | 4600 | 0.29 | 703.36 | G300E | 1960257.14 | 15.38 | G300E | 509532.96 | 4
646 | Story4 | B98 | 32 MPa RC Beam (25 cm x 25 cm) | Beam | 32MPa | Concrete Rectangular | 250 | 250 | 625 | 7000 | 0.44 | 1070.34 | G300E | 3240681.82 | 25.43 | G300E | 470220.23 | 3.69
647 | Story4 | B99 | 32 MPa RC Beam (25 cm x 25 cm) | Beam | 32MPa | Concrete Rectangular | 250 | 250 | 625 | 4600 | 0.29 | 703.36 | G300E | 1960257.14 | 15.38 | G300E | 509532.96 | 4
648 | Story5 | B1 | 32 MPa RC Beam (25 cm x 25 cm) | Beam | 32MPa | Concrete Rectangular | 250 | 250 | 625 | 4625 | 0.29 | 707.19 | G300E | 1489828.12 | 11.69 | G300E | 807062.5 | 6.33
649 | Story5 | B10 | 32 MPa RC Beam (25 cm x 25 cm) | Beam | 32MPa | Concrete Rectangular | 250 | 250 | 625 | 7025 | 0.44 | 1074.16 | G300E | 3023969.79 | 23.73 | G300E | 1267134.38 | 9.94
650 | Story5 | B100 | 32 MPa RC Beam (25 cm x 25 cm) | Beam | 32MPa | Concrete Rectangular | 250 | 250 | 625 | 7025 | 0.44 | 1074.16 | G300E | 3335996.88 | 26.18 | G300E | 670205.49 | 5.26
651 | Story5 | B101 | 32 MPa RC Beam (25 cm x 25 cm) | Beam | 32MPa | Concrete Rectangular | 250 | 250 | 625 | 4625 | 0.29 | 707.19 | G300E | 1887289.06 | 14.81 | G300E | 490419.82 | 3.85
652 | Story5 | B102 | 32 MPa RC Beam (25 cm x 25 cm) | Beam | 32MPa | Concrete Rectangular | 250 | 250 | 625 | 7025 | 0.44 | 1074.16 | G300E | 3239403.12 | 25.42 | G300E | 670205.49 | 5.26
653 | Story5 | B103 | 32 MPa RC Beam (25 cm x 25 cm) | Beam | 32MPa | Concrete Rectangular | 250 | 250 | 625 | 4625 | 0.29 | 707.19 | G300E | 1922554.69 | 15.09 | G300E | 682935.45 | 5.36
654 | Story5 | B104 | 32 MPa RC Beam (25 cm x 25 cm) | Beam | 32MPa | Concrete Rectangular | 250 | 250 | 625 | 7025 | 0.44 | 1074.16 | G300E | 3926096.88 | 30.81 | G300E | 810364.48 | 6.36
655 | Story5 | B105 | 32 MPa RC Beam (25 cm x 25 cm) | Beam | 32MPa | Concrete Rectangular | 250 | 250 | 625 | 4625 | 0.29 | 707.19 | G300E | 1431437.5 | 11.23 | G300E | 807062.5 | 6.33
656 | Story5 | B106 | 32 MPa RC Beam (25 cm x 25 cm) | Beam | 32MPa | Concrete Rectangular | 250 | 250 | 625 | 7025 | 0.44 | 1074.16 | G300E | 3648023.96 | 28.62 | G300E | 1352508.61 | 10.61
657 | Story5 | B107 | 32 MPa RC Beam (25 cm x 25 cm) | Beam | 32MPa | Concrete Rectangular | 250 | 250 | 625 | 7025 | 0.44 | 1074.16 | G300E | 2996455.21 | 23.51 | G300E | 1267134.38 | 9.94
658 | Story5 | B108 | 32 MPa RC Beam (25 cm x 25 cm) | Beam | 32MPa | Concrete Rectangular | 250 | 250 | 625 | 7025 | 0.44 | 1074.16 | G300E | 3024262.5 | 23.73 | G300E | 1267134.38 | 9.94
659 | Story5 | B109 | 32 MPa RC Beam (25 cm x 25 cm) | Beam | 32MPa | Concrete Rectangular | 250 | 250 | 625 | 7025 | 0.44 | 1074.16 | G300E | 3036556.25 | 23.83 | G300E | 1364606.25 | 10.71
660 | Story5 | B11 | 32 MPa RC Beam (25 cm x 25 cm) | Beam | 32MPa | Concrete Rectangular | 250 | 250 | 625 | 4625 | 0.29 | 707.19 | G300E | 1887289.06 | 14.81 | G300E | 490419.82 | 3.85
661 | Story5 | B110 | 32 MPa RC Beam (25 cm x 25 cm) | Beam | 32MPa | Concrete Rectangular | 250 | 250 | 625 | 7025 | 0.44 | 1074.16 | G300E | 3023969.79 | 23.73 | G300E | 1267134.38 | 9.94
662 | Story5 | B111 | 32 MPa RC Beam (25 cm x 25 cm) | Beam | 32MPa | Concrete Rectangular | 250 | 250 | 625 | 7025 | 0.44 | 1074.16 | G300E | 2996162.5 | 23.51 | G300E | 1267134.38 | 9.94
663 | Story5 | B112 | 32 MPa RC Beam (25 cm x 25 cm) | Beam | 32MPa | Concrete Rectangular | 250 | 250 | 625 | 7025 | 0.44 | 1074.16 | G300E | 3648023.96 | 28.62 | G300E | 1255036.74 | 9.85
664 | Story5 | B12 | 32 MPa RC Beam (25 cm x 25 cm) | Beam | 32MPa | Concrete Rectangular | 250 | 250 | 625 | 7025 | 0.44 | 1074.16 | G300E | 2996162.5 | 23.51 | G300E | 1267134.38 | 9.94
665 | Story5 | B13 | 32 MPa RC Beam (25 cm x 25 cm) | Beam | 32MPa | Concrete Rectangular | 250 | 250 | 625 | 4625 | 0.29 | 707.19 | G300E | 1922554.69 | 15.09 | G300E | 682935.45 | 5.36
666 | Story5 | B14 | 32 MPa RC Beam (25 cm x 25 cm) | Beam | 32MPa | Concrete Rectangular | 250 | 250 | 625 | 7025 | 0.44 | 1074.16 | G300E | 3648023.96 | 28.62 | G300E | 1255036.74 | 9.85
667 | Story5 | B15 | 32 MPa RC Beam (25 cm x 25 cm) | Beam | 32MPa | Concrete Rectangular | 250 | 250 | 625 | 4625 | 0.29 | 707.19 | G300E | 1431437.5 | 11.23 | G300E | 807062.5 | 6.33
668 | Story5 | B16 | 32 MPa RC Beam (25 cm x 25 cm) | Beam | 32MPa | Concrete Rectangular | 250 | 250 | 625 | 4625 | 0.29 | 707.19 | G300E | 1549085.94 | 12.15 | G300E | 788562.5 | 6.19
669 | Story5 | B17 | 32 MPa RC Beam (25 cm x 25 cm) | Beam | 32MPa | Concrete Rectangular | 250 | 250 | 625 | 7025 | 0.44 | 1074.16 | G300E | 3926096.88 | 30.81 | G300E | 907836.36 | 7.12
670 | Story5 | B18 | 32 MPa RC Beam (25 cm x 25 cm) | Beam | 32MPa | Concrete Rectangular | 250 | 250 | 625 | 4625 | 0.29 | 707.19 | G300E | 1808664.06 | 14.19 | G300E | 373084.3 | 2.93
671 | Story5 | B19 | 32 MPa RC Beam (25 cm x 25 cm) | Beam | 32MPa | Concrete Rectangular | 250 | 250 | 625 | 7025 | 0.44 | 1074.16 | G300E | 2658669.79 | 20.86 | G300E | 865149.24 | 6.79
672 | Story5 | B2 | 32 MPa RC Beam (25 cm x 25 cm) | Beam | 32MPa | Concrete Rectangular | 250 | 250 | 625 | 7025 | 0.44 | 1074.16 | G300E | 3649194.79 | 28.63 | G300E | 1352508.61 | 10.61
673 | Story5 | B20 | 32 MPa RC Beam (25 cm x 25 cm) | Beam | 32MPa | Concrete Rectangular | 250 | 250 | 625 | 4625 | 0.29 | 707.19 | G300E | 1796523.44 | 14.1 | G300E | 276826.48 | 2.17
674 | Story5 | B21 | 32 MPa RC Beam (25 cm x 25 cm) | Beam | 32MPa | Concrete Rectangular | 250 | 250 | 625 | 7025 | 0.44 | 1074.16 | G300E | 3336582.29 | 26.18 | G300E | 551390.05 | 4.33
675 | Story5 | B22 | 32 MPa RC Beam (25 cm x 25 cm) | Beam | 32MPa | Concrete Rectangular | 250 | 250 | 625 | 4625 | 0.29 | 707.19 | G300E | 1846820.31 | 14.49 | G300E | 373084.3 | 2.93
676 | Story5 | B23 | 32 MPa RC Beam (25 cm x 25 cm) | Beam | 32MPa | Concrete Rectangular | 250 | 250 | 625 | 7025 | 0.44 | 1074.16 | G300E | 3234719.79 | 25.38 | G300E | 475261.74 | 3.73
677 | Story5 | B24 | 32 MPa RC Beam (25 cm x 25 cm) | Beam | 32MPa | Concrete Rectangular | 250 | 250 | 625 | 4625 | 0.29 | 707.19 | G300E | 1849710.94 | 14.51 | G300E | 469342.11 | 3.68
678 | Story5 | B25 | 32 MPa RC Beam (25 cm x 25 cm) | Beam | 32MPa | Concrete Rectangular | 250 | 250 | 625 | 7025 | 0.44 | 1074.16 | G300E | 3335411.46 | 26.17 | G300E | 670205.49 | 5.26
679 | Story5 | B26 | 32 MPa RC Beam (25 cm x 25 cm) | Beam | 32MPa | Concrete Rectangular | 250 | 250 | 625 | 4625 | 0.29 | 707.19 | G300E | 1786984.38 | 14.02 | G300E | 276826.48 | 2.17
680 | Story5 | B27 | 32 MPa RC Beam (25 cm x 25 cm) | Beam | 32MPa | Concrete Rectangular | 250 | 250 | 625 | 7025 | 0.44 | 1074.16 | G300E | 3239403.12 | 25.42 | G300E | 670205.49 | 5.26
681 | Story5 | B28 | 32 MPa RC Beam (25 cm x 25 cm) | Beam | 32MPa | Concrete Rectangular | 250 | 250 | 625 | 4625 | 0.29 | 707.19 | G300E | 1809242.19 | 14.2 | G300E | 373084.3 | 2.93
682 | Story5 | B29 | 32 MPa RC Beam (25 cm x 25 cm) | Beam | 32MPa | Concrete Rectangular | 250 | 250 | 625 | 7025 | 0.44 | 1074.16 | G300E | 3926096.88 | 30.81 | G300E | 810364.48 | 6.36
683 | Story5 | B3 | 32 MPa RC Beam (25 cm x 25 cm) | Beam | 32MPa | Concrete Rectangular | 250 | 250 | 625 | 4625 | 0.29 | 707.19 | G300E | 1934984.38 | 15.18 | G300E | 704013.16 | 5.52
684 | Story5 | B30 | 32 MPa RC Beam (25 cm x 25 cm) | Beam | 32MPa | Concrete Rectangular | 250 | 250 | 625 | 4625 | 0.29 | 707.19 | G300E | 1330843.75 | 10.44 | G300E | 788562.5 | 6.19
685 | Story5 | B31 | 32 MPa RC Beam (25 cm x 25 cm) | Beam | 32MPa | Concrete Rectangular | 250 | 250 | 625 | 4625 | 0.29 | 707.19 | G300E | 1583773.44 | 12.43 | G300E | 786250 | 6.17
686 | Story5 | B32 | 32 MPa RC Beam (25 cm x 25 cm) | Beam | 32MPa | Concrete Rectangular | 250 | 250 | 625 | 7025 | 0.44 | 1074.16 | G300E | 3996932.29 | 31.36 | G300E | 810364.48 | 6.36
687 | Story5 | B33 | 32 MPa RC Beam (25 cm x 25 cm) | Beam | 32MPa | Concrete Rectangular | 250 | 250 | 625 | 4625 | 0.29 | 707.19 | G300E | 1771085.94 | 13.9 | G300E | 276826.48 | 2.17
688 | Story5 | B34 | 32 MPa RC Beam (25 cm x 25 cm) | Beam | 32MPa | Concrete Rectangular | 250 | 250 | 625 | 7025 | 0.44 | 1074.16 | G300E | 3423223.96 | 26.86 | G300E | 572733.61 | 4.49
689 | Story5 | B35 | 32 MPa RC Beam (25 cm x 25 cm) | Beam | 32MPa | Concrete Rectangular | 250 | 250 | 625 | 4625 | 0.29 | 707.19 | G300E | 1687546.88 | 13.24 | G300E | 812217.93 | 6.37
690 | Story5 | B36 | 32 MPa RC Beam (25 cm x 25 cm) | Beam | 32MPa | Concrete Rectangular | 250 | 250 | 625 | 7025 | 0.44 | 1074.16 | G300E | 2637009.38 | 20.69 | G300E | 865149.24 | 6.79
691 | Story5 | B37 | 32 MPa RC Beam (25 cm x 25 cm) | Beam | 32MPa | Concrete Rectangular | 250 | 250 | 625 | 4800 | 0.3 | 733.94 | G300E | 1935040 | 15.18 | G300E | 662693.6 | 5.2
692 | Story5 | B38 | 32 MPa RC Beam (25 cm x 25 cm) | Beam | 32MPa | Concrete Rectangular | 250 | 250 | 625 | 7025 | 0.44 | 1074.16 | G300E | 2510559.38 | 19.7 | G300E | 779775 | 6.12
693 | Story5 | B39 | 32 MPa RC Beam (25 cm x 25 cm) | Beam | 32MPa | Concrete Rectangular | 250 | 250 | 625 | 4800 | 0.3 | 733.94 | G300E | 1803300 | 14.15 | G300E | 842950.5 | 6.61
694 | Story5 | B4 | 32 MPa RC Beam (25 cm x 25 cm) | Beam | 32MPa | Concrete Rectangular | 250 | 250 | 625 | 7025 | 0.44 | 1074.16 | G300E | 3118819 | 24.47 | G300E | 750270 | 5.89
695 | Story5 | B40 | 32 MPa RC Beam (25 cm x 25 cm) | Beam | 32MPa | Concrete Rectangular | 250 | 250 | 625 | 7025 | 0.44 | 1074.16 | G300E | 3312580.21 | 25.99 | G300E | 865149.24 | 6.79
696 | Story5 | B41 | 32 MPa RC Beam (25 cm x 25 cm) | Beam | 32MPa | Concrete Rectangular | 250 | 250 | 625 | 4625 | 0.29 | 707.19 | G300E | 1686679.69 | 13.23 | G300E | 812217.93 | 6.37
697 | Story5 | B42 | 32 MPa RC Beam (25 cm x 25 cm) | Beam | 32MPa | Concrete Rectangular | 250 | 250 | 625 | 7025 | 0.44 | 1074.16 | G300E | 3424687.5 | 26.87 | G300E | 475261.74 | 3.73
698 | Story5 | B43 | 32 MPa RC Beam (25 cm x 25 cm) | Beam | 32MPa | Concrete Rectangular | 250 | 250 | 625 | 4625 | 0.29 | 707.19 | G300E | 1771375 | 13.9 | G300E | 276826.48 | 2.17
699 | Story5 | B44 | 32 MPa RC Beam (25 cm x 25 cm) | Beam | 32MPa | Concrete Rectangular | 250 | 250 | 625 | 7025 | 0.44 | 1074.16 | G300E | 3996639.58 | 31.36 | G300E | 712892.61 | 5.59
700 | Story5 | B45 | 32 MPa RC Beam (25 cm x 25 cm) | Beam | 32MPa | Concrete Rectangular | 250 | 250 | 625 | 4625 | 0.29 | 707.19 | G300E | 1312343.75 | 10.3 | G300E | 786250 | 6.17
701 | Story5 | B46 | 32 MPa RC Beam (25 cm x 25 cm) | Beam | 32MPa | Concrete Rectangular | 250 | 250 | 625 | 4625 | 0.29 | 707.19 | G300E | 1584062.5 | 12.43 | G300E | 783937.5 | 6.15
702 | Story5 | B47 | 32 MPa RC Beam (25 cm x 25 cm) | Beam | 32MPa | Concrete Rectangular | 250 | 250 | 625 | 7025 | 0.44 | 1074.16 | G300E | 3974979.17 | 31.19 | G300E | 810364.48 | 6.36
703 | Story5 | B48 | 32 MPa RC Beam (25 cm x 25 cm) | Beam | 32MPa | Concrete Rectangular | 250 | 250 | 625 | 4625 | 0.29 | 707.19 | G300E | 1770218.75 | 13.89 | G300E | 276826.48 | 2.17
704 | Story5 | B49 | 32 MPa RC Beam (25 cm x 25 cm) | Beam | 32MPa | Concrete Rectangular | 250 | 250 | 625 | 7025 | 0.44 | 1074.16 | G300E | 3336289.58 | 26.18 | G300E | 572733.61 | 4.49
705 | Story5 | B5 | 32 MPa RC Beam (25 cm x 25 cm) | Beam | 32MPa | Concrete Rectangular | 250 | 250 | 625 | 4625 | 0.29 | 707.19 | G300E | 1889720.59 | 14.83 | G300E | 343526.64 | 2.7
706 | Story5 | B50 | 32 MPa RC Beam (25 cm x 25 cm) | Beam | 32MPa | Concrete Rectangular | 250 | 250 | 625 | 4625 | 0.29 | 707.19 | G300E | 1591578.12 | 12.49 | G300E | 812217.93 | 6.37
707 | Story5 | B51 | 32 MPa RC Beam (25 cm x 25 cm) | Beam | 32MPa | Concrete Rectangular | 250 | 250 | 625 | 7200 | 0.45 | 1100.92 | G300E | 3775200 | 29.62 | G300E | 764925.75 | 6
708 | Story5 | B55 | 32 MPa RC Beam (25 cm x 25 cm) | Beam | 32MPa | Concrete Rectangular | 250 | 250 | 625 | 7025 | 0.44 | 1074.16 | G300E | 3674660.42 | 28.83 | G300E | 746333.8 | 5.86
709 | Story5 | B56 | 32 MPa RC Beam (25 cm x 25 cm) | Beam | 32MPa | Concrete Rectangular | 250 | 250 | 625 | 4625 | 0.29 | 707.19 | G300E | 1591578.12 | 12.49 | G300E | 812217.93 | 6.37
710 | Story5 | B57 | 32 MPa RC Beam (25 cm x 25 cm) | Beam | 32MPa | Concrete Rectangular | 250 | 250 | 625 | 7025 | 0.44 | 1074.16 | G300E | 3336875 | 26.18 | G300E | 475261.74 | 3.73
711 | Story5 | B58 | 32 MPa RC Beam (25 cm x 25 cm) | Beam | 32MPa | Concrete Rectangular | 250 | 250 | 625 | 4625 | 0.29 | 707.19 | G300E | 1770218.75 | 13.89 | G300E | 276826.48 | 2.17
712 | Story5 | B59 | 32 MPa RC Beam (25 cm x 25 cm) | Beam | 32MPa | Concrete Rectangular | 250 | 250 | 625 | 7025 | 0.44 | 1074.16 | G300E | 3974979.17 | 31.19 | G300E | 712892.61 | 5.59
713 | Story5 | B6 | 32 MPa RC Beam (25 cm x 25 cm) | Beam | 32MPa | Concrete Rectangular | 250 | 250 | 625 | 7025 | 0.44 | 1074.16 | G300E | 3068754.17 | 24.08 | G300E | 1169662.5 | 9.18
714 | Story5 | B60 | 32 MPa RC Beam (25 cm x 25 cm) | Beam | 32MPa | Concrete Rectangular | 250 | 250 | 625 | 4625 | 0.29 | 707.19 | G300E | 1312343.75 | 10.3 | G300E | 783937.5 | 6.15
715 | Story5 | B61 | 32 MPa RC Beam (25 cm x 25 cm) | Beam | 32MPa | Concrete Rectangular | 250 | 250 | 625 | 4625 | 0.29 | 707.19 | G300E | 1584062.5 | 12.43 | G300E | 786250 | 6.17
716 | Story5 | B62 | 32 MPa RC Beam (25 cm x 25 cm) | Beam | 32MPa | Concrete Rectangular | 250 | 250 | 625 | 7025 | 0.44 | 1074.16 | G300E | 3974979.17 | 31.19 | G300E | 810364.48 | 6.36
717 | Story5 | B63 | 32 MPa RC Beam (25 cm x 25 cm) | Beam | 32MPa | Concrete Rectangular | 250 | 250 | 625 | 4625 | 0.29 | 707.19 | G300E | 1771375 | 13.9 | G300E | 276826.48 | 2.17
718 | Story5 | B64 | 32 MPa RC Beam (25 cm x 25 cm) | Beam | 32MPa | Concrete Rectangular | 250 | 250 | 625 | 7025 | 0.44 | 1074.16 | G300E | 3337167.71 | 26.18 | G300E | 572733.61 | 4.49
719 | Story5 | B65 | 32 MPa RC Beam (25 cm x 25 cm) | Beam | 32MPa | Concrete Rectangular | 250 | 250 | 625 | 4625 | 0.29 | 707.19 | G300E | 1686679.69 | 13.23 | G300E | 812217.93 | 6.37
720 | Story5 | B66 | 32 MPa RC Beam (25 cm x 25 cm) | Beam | 32MPa | Concrete Rectangular | 250 | 250 | 625 | 7200 | 0.45 | 1100.92 | G300E | 3771000 | 29.59 | G300E | 764925.75 | 6
721 | Story5 | B67 | 32 MPa RC Beam (25 cm x 25 cm) | Beam | 32MPa | Concrete Rectangular | 250 | 250 | 625 | 4625 | 0.29 | 707.19 | G300E | 1973429.69 | 15.48 | G300E | 812217.93 | 6.37
722 | Story5 | B69 | 32 MPa RC Beam (25 cm x 25 cm) | Beam | 32MPa | Concrete Rectangular | 250 | 250 | 625 | 4625 | 0.29 | 707.19 | G300E | 1973718.75 | 15.49 | G300E | 812217.93 | 6.37
723 | Story5 | B7 | 32 MPa RC Beam (25 cm x 25 cm) | Beam | 32MPa | Concrete Rectangular | 250 | 250 | 625 | 4625 | 0.29 | 707.19 | G300E | 1898273.44 | 14.89 | G300E | 490419.82 | 3.85
724 | Story5 | B70 | 32 MPa RC Beam (25 cm x 25 cm) | Beam | 32MPa | Concrete Rectangular | 250 | 250 | 625 | 7025 | 0.44 | 1074.16 | G300E | 3679343.75 | 28.87 | G300E | 746333.8 | 5.86
725 | Story5 | B71 | 32 MPa RC Beam (25 cm x 25 cm) | Beam | 32MPa | Concrete Rectangular | 250 | 250 | 625 | 4625 | 0.29 | 707.19 | G300E | 1686679.69 | 13.23 | G300E | 812217.93 | 6.37
726 | Story5 | B72 | 32 MPa RC Beam (25 cm x 25 cm) | Beam | 32MPa | Concrete Rectangular | 250 | 250 | 625 | 7025 | 0.44 | 1074.16 | G300E | 3336875 | 26.18 | G300E | 475261.74 | 3.73
727 | Story5 | B73 | 32 MPa RC Beam (25 cm x 25 cm) | Beam | 32MPa | Concrete Rectangular | 250 | 250 | 625 | 4625 | 0.29 | 707.19 | G300E | 1771085.94 | 13.9 | G300E | 276826.48 | 2.17
728 | Story5 | B74 | 32 MPa RC Beam (25 cm x 25 cm) | Beam | 32MPa | Concrete Rectangular | 250 | 250 | 625 | 7025 | 0.44 | 1074.16 | G300E | 3974979.17 | 31.19 | G300E | 712892.61 | 5.59
729 | Story5 | B75 | 32 MPa RC Beam (25 cm x 25 cm) | Beam | 32MPa | Concrete Rectangular | 250 | 250 | 625 | 4625 | 0.29 | 707.19 | G300E | 1312632.81 | 10.3 | G300E | 786250 | 6.17
730 | Story5 | B76 | 32 MPa RC Beam (25 cm x 25 cm) | Beam | 32MPa | Concrete Rectangular | 250 | 250 | 625 | 4625 | 0.29 | 707.19 | G300E | 1549085.94 | 12.15 | G300E | 788562.5 | 6.19
731 | Story5 | B77 | 32 MPa RC Beam (25 cm x 25 cm) | Beam | 32MPa | Concrete Rectangular | 250 | 250 | 625 | 7025 | 0.44 | 1074.16 | G300E | 3996639.58 | 31.36 | G300E | 810364.48 | 6.36
732 | Story5 | B78 | 32 MPa RC Beam (25 cm x 25 cm) | Beam | 32MPa | Concrete Rectangular | 250 | 250 | 625 | 4625 | 0.29 | 707.19 | G300E | 1809242.19 | 14.2 | G300E | 373084.3 | 2.93
733 | Story5 | B79 | 32 MPa RC Beam (25 cm x 25 cm) | Beam | 32MPa | Concrete Rectangular | 250 | 250 | 625 | 7025 | 0.44 | 1074.16 | G300E | 3424394.79 | 26.87 | G300E | 572733.61 | 4.49
734 | Story5 | B8 | 32 MPa RC Beam (25 cm x 25 cm) | Beam | 32MPa | Concrete Rectangular | 250 | 250 | 625 | 7025 | 0.44 | 1074.16 | G300E | 3035385.42 | 23.82 | G300E | 1364606.25 | 10.71
735 | Story5 | B80 | 32 MPa RC Beam (25 cm x 25 cm) | Beam | 32MPa | Concrete Rectangular | 250 | 250 | 625 | 4625 | 0.29 | 707.19 | G300E | 1786984.38 | 14.02 | G300E | 276826.48 | 2.17
736 | Story5 | B81 | 32 MPa RC Beam (25 cm x 25 cm) | Beam | 32MPa | Concrete Rectangular | 250 | 250 | 625 | 7025 | 0.44 | 1074.16 | G300E | 3313458.33 | 26 | G300E | 865149.24 | 6.79
737 | Story5 | B82 | 32 MPa RC Beam (25 cm x 25 cm) | Beam | 32MPa | Concrete Rectangular | 250 | 250 | 625 | 4625 | 0.29 | 707.19 | G300E | 1851445.31 | 14.53 | G300E | 469342.11 | 3.68
738 | Story5 | B83 | 32 MPa RC Beam (25 cm x 25 cm) | Beam | 32MPa | Concrete Rectangular | 250 | 250 | 625 | 7025 | 0.44 | 1074.16 | G300E | 2509681.25 | 19.69 | G300E | 779775 | 6.12
739 | Story5 | B84 | 32 MPa RC Beam (25 cm x 25 cm) | Beam | 32MPa | Concrete Rectangular | 250 | 250 | 625 | 4625 | 0.29 | 707.19 | G300E | 1851445.31 | 14.53 | G300E | 469342.11 | 3.68
740 | Story5 | B85 | 32 MPa RC Beam (25 cm x 25 cm) | Beam | 32MPa | Concrete Rectangular | 250 | 250 | 625 | 7025 | 0.44 | 1074.16 | G300E | 3313751.04 | 26 | G300E | 865149.24 | 6.79
741 | Story5 | B86 | 32 MPa RC Beam (25 cm x 25 cm) | Beam | 32MPa | Concrete Rectangular | 250 | 250 | 625 | 4625 | 0.29 | 707.19 | G300E | 1786984.38 | 14.02 | G300E | 276826.48 | 2.17
742 | Story5 | B87 | 32 MPa RC Beam (25 cm x 25 cm) | Beam | 32MPa | Concrete Rectangular | 250 | 250 | 625 | 7025 | 0.44 | 1074.16 | G300E | 3424394.79 | 26.87 | G300E | 475261.74 | 3.73
743 | Story5 | B88 | 32 MPa RC Beam (25 cm x 25 cm) | Beam | 32MPa | Concrete Rectangular | 250 | 250 | 625 | 4625 | 0.29 | 707.19 | G300E | 1809242.19 | 14.2 | G300E | 373084.3 | 2.93
744 | Story5 | B89 | 32 MPa RC Beam (25 cm x 25 cm) | Beam | 32MPa | Concrete Rectangular | 250 | 250 | 625 | 7025 | 0.44 | 1074.16 | G300E | 3996639.58 | 31.36 | G300E | 712892.61 | 5.59
745 | Story5 | B9 | 32 MPa RC Beam (25 cm x 25 cm) | Beam | 32MPa | Concrete Rectangular | 250 | 250 | 625 | 4625 | 0.29 | 707.19 | G300E | 1904632.81 | 14.94 | G300E | 490419.82 | 3.85
746 | Story5 | B90 | 32 MPa RC Beam (25 cm x 25 cm) | Beam | 32MPa | Concrete Rectangular | 250 | 250 | 625 | 4625 | 0.29 | 707.19 | G300E | 1330843.75 | 10.44 | G300E | 788562.5 | 6.19
747 | Story5 | B91 | 32 MPa RC Beam (25 cm x 25 cm) | Beam | 32MPa | Concrete Rectangular | 250 | 250 | 625 | 4625 | 0.29 | 707.19 | G300E | 1489828.12 | 11.69 | G300E | 807062.5 | 6.33
748 | Story5 | B92 | 32 MPa RC Beam (25 cm x 25 cm) | Beam | 32MPa | Concrete Rectangular | 250 | 250 | 625 | 7025 | 0.44 | 1074.16 | G300E | 3926096.88 | 30.81 | G300E | 907836.36 | 7.12
749 | Story5 | B93 | 32 MPa RC Beam (25 cm x 25 cm) | Beam | 32MPa | Concrete Rectangular | 250 | 250 | 625 | 4625 | 0.29 | 707.19 | G300E | 1931226.56 | 15.15 | G300E | 682935.45 | 5.36
750 | Story5 | B94 | 32 MPa RC Beam (25 cm x 25 cm) | Beam | 32MPa | Concrete Rectangular | 250 | 250 | 625 | 7025 | 0.44 | 1074.16 | G300E | 3239110.42 | 25.42 | G300E | 767677.36 | 6.02
751 | Story5 | B95 | 32 MPa RC Beam (25 cm x 25 cm) | Beam | 32MPa | Concrete Rectangular | 250 | 250 | 625 | 4625 | 0.29 | 707.19 | G300E | 1889890.62 | 14.83 | G300E | 490419.82 | 3.85
752 | Story5 | B96 | 32 MPa RC Beam (25 cm x 25 cm) | Beam | 32MPa | Concrete Rectangular | 250 | 250 | 625 | 7025 | 0.44 | 1074.16 | G300E | 3335411.46 | 26.17 | G300E | 670205.49 | 5.26
753 | Story5 | B97 | 32 MPa RC Beam (25 cm x 25 cm) | Beam | 32MPa | Concrete Rectangular | 250 | 250 | 625 | 4625 | 0.29 | 707.19 | G300E | 1905210.94 | 14.95 | G300E | 490419.82 | 3.85
754 | Story5 | B98 | 32 MPa RC Beam (25 cm x 25 cm) | Beam | 32MPa | Concrete Rectangular | 250 | 250 | 625 | 7025 | 0.44 | 1074.16 | G300E | 3236768.75 | 25.4 | G300E | 475261.74 | 3.73
755 | Story5 | B99 | 32 MPa RC Beam (25 cm x 25 cm) | Beam | 32MPa | Concrete Rectangular | 250 | 250 | 625 | 4625 | 0.29 | 707.19 | G300E | 1905210.94 | 14.95 | G300E | 490419.82 | 3.85
756 | Story6 | B1 | 32 MPa RC Beam (25 cm x 25 cm) | Beam | 32MPa | Concrete Rectangular | 250 | 250 | 625 | 4625 | 0.29 | 707.19 | G300E | 1478265.62 | 11.6 | G300E | 798968.75 | 6.27
757 | Story6 | B10 | 32 MPa RC Beam (25 cm x 25 cm) | Beam | 32MPa | Concrete Rectangular | 250 | 250 | 625 | 7025 | 0.44 | 1074.16 | G300E | 3053533.33 | 23.96 | G300E | 1364606.25 | 10.71
758 | Story6 | B100 | 32 MPa RC Beam (25 cm x 25 cm) | Beam | 32MPa | Concrete Rectangular | 250 | 250 | 625 | 7025 | 0.44 | 1074.16 | G300E | 3332191.67 | 26.15 | G300E | 475261.74 | 3.73
759 | Story6 | B101 | 32 MPa RC Beam (25 cm x 25 cm) | Beam | 32MPa | Concrete Rectangular | 250 | 250 | 625 | 4625 | 0.29 | 707.19 | G300E | 1872257.81 | 14.69 | G300E | 490419.82 | 3.85
760 | Story6 | B102 | 32 MPa RC Beam (25 cm x 25 cm) | Beam | 32MPa | Concrete Rectangular | 250 | 250 | 625 | 7025 | 0.44 | 1074.16 | G300E | 3237939.58 | 25.41 | G300E | 475261.74 | 3.73
761 | Story6 | B103 | 32 MPa RC Beam (25 cm x 25 cm) | Beam | 32MPa | Concrete Rectangular | 250 | 250 | 625 | 4625 | 0.29 | 707.19 | G300E | 1906656.25 | 14.96 | G300E | 682935.45 | 5.36
762 | Story6 | B104 | 32 MPa RC Beam (25 cm x 25 cm) | Beam | 32MPa | Concrete Rectangular | 250 | 250 | 625 | 7025 | 0.44 | 1074.16 | G300E | 3890971.88 | 30.53 | G300E | 712892.61 | 5.59
763 | Story6 | B105 | 32 MPa RC Beam (25 cm x 25 cm) | Beam | 32MPa | Concrete Rectangular | 250 | 250 | 625 | 4625 | 0.29 | 707.19 | G300E | 1438085.94 | 11.28 | G300E | 798968.75 | 6.27
764 | Story6 | B106 | 32 MPa RC Beam (25 cm x 25 cm) | Beam | 32MPa | Concrete Rectangular | 250 | 250 | 625 | 7025 | 0.44 | 1074.16 | G300E | 3673196.88 | 28.82 | G300E | 1255036.74 | 9.85
765 | Story6 | B107 | 32 MPa RC Beam (25 cm x 25 cm) | Beam | 32MPa | Concrete Rectangular | 250 | 250 | 625 | 7025 | 0.44 | 1074.16 | G300E | 3025140.62 | 23.74 | G300E | 1364606.25 | 10.71
766 | Story6 | B108 | 32 MPa RC Beam (25 cm x 25 cm) | Beam | 32MPa | Concrete Rectangular | 250 | 250 | 625 | 7025 | 0.44 | 1074.16 | G300E | 3052947.92 | 23.95 | G300E | 1364606.25 | 10.71
767 | Story6 | B109 | 32 MPa RC Beam (25 cm x 25 cm) | Beam | 32MPa | Concrete Rectangular | 250 | 250 | 625 | 7025 | 0.44 | 1074.16 | G300E | 3068168.75 | 24.07 | G300E | 1364606.25 | 10.71
768 | Story6 | B11 | 32 MPa RC Beam (25 cm x 25 cm) | Beam | 32MPa | Concrete Rectangular | 250 | 250 | 625 | 4625 | 0.29 | 707.19 | G300E | 1872257.81 | 14.69 | G300E | 490419.82 | 3.85
769 | Story6 | B110 | 32 MPa RC Beam (25 cm x 25 cm) | Beam | 32MPa | Concrete Rectangular | 250 | 250 | 625 | 7025 | 0.44 | 1074.16 | G300E | 3052362.5 | 23.95 | G300E | 1364606.25 | 10.71
770 | Story6 | B111 | 32 MPa RC Beam (25 cm x 25 cm) | Beam | 32MPa | Concrete Rectangular | 250 | 250 | 625 | 7025 | 0.44 | 1074.16 | G300E | 3025726.04 | 23.74 | G300E | 1364606.25 | 10.71
771 | Story6 | B112 | 32 MPa RC Beam (25 cm x 25 cm) | Beam | 32MPa | Concrete Rectangular | 250 | 250 | 625 | 7025 | 0.44 | 1074.16 | G300E | 3672904.17 | 28.82 | G300E | 1255036.74 | 9.85
772 | Story6 | B12 | 32 MPa RC Beam (25 cm x 25 cm) | Beam | 32MPa | Concrete Rectangular | 250 | 250 | 625 | 7025 | 0.44 | 1074.16 | G300E | 3025726.04 | 23.74 | G300E | 1364606.25 | 10.71
773 | Story6 | B13 | 32 MPa RC Beam (25 cm x 25 cm) | Beam | 32MPa | Concrete Rectangular | 250 | 250 | 625 | 4625 | 0.29 | 707.19 | G300E | 1906367.19 | 14.96 | G300E | 682935.45 | 5.36
774 | Story6 | B14 | 32 MPa RC Beam (25 cm x 25 cm) | Beam | 32MPa | Concrete Rectangular | 250 | 250 | 625 | 7025 | 0.44 | 1074.16 | G300E | 3672904.17 | 28.82 | G300E | 1255036.74 | 9.85
775 | Story6 | B15 | 32 MPa RC Beam (25 cm x 25 cm) | Beam | 32MPa | Concrete Rectangular | 250 | 250 | 625 | 4625 | 0.29 | 707.19 | G300E | 1438085.94 | 11.28 | G300E | 798968.75 | 6.27
776 | Story6 | B16 | 32 MPa RC Beam (25 cm x 25 cm) | Beam | 32MPa | Concrete Rectangular | 250 | 250 | 625 | 4625 | 0.29 | 707.19 | G300E | 1378539.06 | 10.82 | G300E | 770062.5 | 6.04
777 | Story6 | B17 | 32 MPa RC Beam (25 cm x 25 cm) | Beam | 32MPa | Concrete Rectangular | 250 | 250 | 625 | 7025 | 0.44 | 1074.16 | G300E | 3890971.88 | 30.53 | G300E | 907836.36 | 7.12
778 | Story6 | B18 | 32 MPa RC Beam (25 cm x 25 cm) | Beam | 32MPa | Concrete Rectangular | 250 | 250 | 625 | 4625 | 0.29 | 707.19 | G300E | 1814445.31 | 14.24 | G300E | 276826.48 | 2.17
779 | Story6 | B19 | 32 MPa RC Beam (25 cm x 25 cm) | Beam | 32MPa | Concrete Rectangular | 250 | 250 | 625 | 7025 | 0.44 | 1074.16 | G300E | 2658962.5 | 20.86 | G300E | 670205.49 | 5.26
780 | Story6 | B2 | 32 MPa RC Beam (25 cm x 25 cm) | Beam | 32MPa | Concrete Rectangular | 250 | 250 | 625 | 7025 | 0.44 | 1074.16 | G300E | 3674367.71 | 28.83 | G300E | 1255036.74 | 9.85
781 | Story6 | B20 | 32 MPa RC Beam (25 cm x 25 cm) | Beam | 32MPa | Concrete Rectangular | 250 | 250 | 625 | 4625 | 0.29 | 707.19 | G300E | 1802593.75 | 14.14 | G300E | 180568.67 | 1.42
782 | Story6 | B21 | 32 MPa RC Beam (25 cm x 25 cm) | Beam | 32MPa | Concrete Rectangular | 250 | 250 | 625 | 7025 | 0.44 | 1074.16 | G300E | 3333362.5 | 26.15 | G300E | 551390.05 | 4.33
783 | Story6 | B22 | 32 MPa RC Beam (25 cm x 25 cm) | Beam | 32MPa | Concrete Rectangular | 250 | 250 | 625 | 4625 | 0.29 | 707.19 | G300E | 1846242.19 | 14.49 | G300E | 276826.48 | 2.17
784 | Story6 | B23 | 32 MPa RC Beam (25 cm x 25 cm) | Beam | 32MPa | Concrete Rectangular | 250 | 250 | 625 | 7025 | 0.44 | 1074.16 | G300E | 3227987.5 | 25.33 | G300E | 475261.74 | 3.73
785 | Story6 | B24 | 32 MPa RC Beam (25 cm x 25 cm) | Beam | 32MPa | Concrete Rectangular | 250 | 250 | 625 | 4625 | 0.29 | 707.19 | G300E | 1849132.81 | 14.51 | G300E | 373084.3 | 2.93
786 | Story6 | B25 | 32 MPa RC Beam (25 cm x 25 cm) | Beam | 32MPa | Concrete Rectangular | 250 | 250 | 625 | 7025 | 0.44 | 1074.16 | G300E | 3333069.79 | 26.15 | G300E | 475261.74 | 3.73
787 | Story6 | B26 | 32 MPa RC Beam (25 cm x 25 cm) | Beam | 32MPa | Concrete Rectangular | 250 | 250 | 625 | 4625 | 0.29 | 707.19 | G300E | 1792765.62 | 14.07 | G300E | 180568.67 | 1.42
788 | Story6 | B27 | 32 MPa RC Beam (25 cm x 25 cm) | Beam | 32MPa | Concrete Rectangular | 250 | 250 | 625 | 7025 | 0.44 | 1074.16 | G300E | 3237939.58 | 25.41 | G300E | 475261.74 | 3.73
789 | Story6 | B28 | 32 MPa RC Beam (25 cm x 25 cm) | Beam | 32MPa | Concrete Rectangular | 250 | 250 | 625 | 4625 | 0.29 | 707.19 | G300E | 1814734.38 | 14.24 | G300E | 276826.48 | 2.17
790 | Story6 | B29 | 32 MPa RC Beam (25 cm x 25 cm) | Beam | 32MPa | Concrete Rectangular | 250 | 250 | 625 | 7025 | 0.44 | 1074.16 | G300E | 3890971.88 | 30.53 | G300E | 712892.61 | 5.59
791 | Story6 | B3 | 32 MPa RC Beam (25 cm x 25 cm) | Beam | 32MPa | Concrete Rectangular | 250 | 250 | 625 | 4625 | 0.29 | 707.19 | G300E | 1914460.94 | 15.02 | G300E | 586677.64 | 4.6
792 | Story6 | B30 | 32 MPa RC Beam (25 cm x 25 cm) | Beam | 32MPa | Concrete Rectangular | 250 | 250 | 625 | 4625 | 0.29 | 707.19 | G300E | 1229093.75 | 9.64 | G300E | 770062.5 | 6.04
793 | Story6 | B31 | 32 MPa RC Beam (25 cm x 25 cm) | Beam | 32MPa | Concrete Rectangular | 250 | 250 | 625 | 4625 | 0.29 | 707.19 | G300E | 1357148.44 | 10.65 | G300E | 770062.5 | 6.04
794 | Story6 | B32 | 32 MPa RC Beam (25 cm x 25 cm) | Beam | 32MPa | Concrete Rectangular | 250 | 250 | 625 | 7025 | 0.44 | 1074.16 | G300E | 3977613.54 | 31.21 | G300E | 712892.61 | 5.59
795 | Story6 | B33 | 32 MPa RC Beam (25 cm x 25 cm) | Beam | 32MPa | Concrete Rectangular | 250 | 250 | 625 | 4625 | 0.29 | 707.19 | G300E | 1777156.25 | 13.94 | G300E | 276826.48 | 2.17
796 | Story6 | B34 | 32 MPa RC Beam (25 cm x 25 cm) | Beam | 32MPa | Concrete Rectangular | 250 | 250 | 625 | 7025 | 0.44 | 1074.16 | G300E | 3440786.46 | 27 | G300E | 475261.74 | 3.73
797 | Story6 | B35 | 32 MPa RC Beam (25 cm x 25 cm) | Beam | 32MPa | Concrete Rectangular | 250 | 250 | 625 | 4625 | 0.29 | 707.19 | G300E | 1680320.31 | 13.18 | G300E | 715960.12 | 5.62
798 | Story6 | B36 | 32 MPa RC Beam (25 cm x 25 cm) | Beam | 32MPa | Concrete Rectangular | 250 | 250 | 625 | 7025 | 0.44 | 1074.16 | G300E | 2619446.88 | 20.55 | G300E | 865149.24 | 6.79
799 | Story6 | B37 | 32 MPa RC Beam (25 cm x 25 cm) | Beam | 32MPa | Concrete Rectangular | 250 | 250 | 625 | 4800 | 0.3 | 733.94 | G300E | 2037760 | 15.99 | G300E | 686027.2 | 5.38
800 | Story6 | B38 | 32 MPa RC Beam (25 cm x 25 cm) | Beam | 32MPa | Concrete Rectangular | 250 | 250 | 625 | 7025 | 0.44 | 1074.16 | G300E | 2473970.83 | 19.41 | G300E | 779775 | 6.12
801 | Story6 | B39 | 32 MPa RC Beam (25 cm x 25 cm) | Beam | 32MPa | Concrete Rectangular | 250 | 250 | 625 | 4800 | 0.3 | 733.94 | G300E | 1899000 | 14.9 | G300E | 842950.5 | 6.61
802 | Story6 | B4 | 32 MPa RC Beam (25 cm x 25 cm) | Beam | 32MPa | Concrete Rectangular | 250 | 250 | 625 | 7025 | 0.44 | 1074.16 | G300E | 3148605 | 24.71 | G300E | 842157 | 6.61
803 | Story6 | B40 | 32 MPa RC Beam (25 cm x 25 cm) | Beam | 32MPa | Concrete Rectangular | 250 | 250 | 625 | 7025 | 0.44 | 1074.16 | G300E | 3279796.88 | 25.73 | G300E | 865149.24 | 6.79
804 | Story6 | B41 | 32 MPa RC Beam (25 cm x 25 cm) | Beam | 32MPa | Concrete Rectangular | 250 | 250 | 625 | 4625 | 0.29 | 707.19 | G300E | 1678875 | 13.17 | G300E | 715960.12 | 5.62
805 | Story6 | B42 | 32 MPa RC Beam (25 cm x 25 cm) | Beam | 32MPa | Concrete Rectangular | 250 | 250 | 625 | 7025 | 0.44 | 1074.16 | G300E | 3442250 | 27.01 | G300E | 475261.74 | 3.73
806 | Story6 | B43 | 32 MPa RC Beam (25 cm x 25 cm) | Beam | 32MPa | Concrete Rectangular | 250 | 250 | 625 | 4625 | 0.29 | 707.19 | G300E | 1777156.25 | 13.94 | G300E | 276826.48 | 2.17
807 | Story6 | B44 | 32 MPa RC Beam (25 cm x 25 cm) | Beam | 32MPa | Concrete Rectangular | 250 | 250 | 625 | 7025 | 0.44 | 1074.16 | G300E | 3977613.54 | 31.21 | G300E | 712892.61 | 5.59
808 | Story6 | B45 | 32 MPa RC Beam (25 cm x 25 cm) | Beam | 32MPa | Concrete Rectangular | 250 | 250 | 625 | 4625 | 0.29 | 707.19 | G300E | 1207703.12 | 9.48 | G300E | 770062.5 | 6.04
809 | Story6 | B46 | 32 MPa RC Beam (25 cm x 25 cm) | Beam | 32MPa | Concrete Rectangular | 250 | 250 | 625 | 4625 | 0.29 | 707.19 | G300E | 1355992.19 | 10.64 | G300E | 770062.5 | 6.04
810 | Story6 | B47 | 32 MPa RC Beam (25 cm x 25 cm) | Beam | 32MPa | Concrete Rectangular | 250 | 250 | 625 | 7025 | 0.44 | 1074.16 | G300E | 3952733.33 | 31.01 | G300E | 712892.61 | 5.59
811 | Story6 | B48 | 32 MPa RC Beam (25 cm x 25 cm) | Beam | 32MPa | Concrete Rectangular | 250 | 250 | 625 | 4625 | 0.29 | 707.19 | G300E | 1776000 | 13.94 | G300E | 276826.48 | 2.17
812 | Story6 | B49 | 32 MPa RC Beam (25 cm x 25 cm) | Beam | 32MPa | Concrete Rectangular | 250 | 250 | 625 | 7025 | 0.44 | 1074.16 | G300E | 3345070.83 | 26.25 | G300E | 475261.74 | 3.73
813 | Story6 | B5 | 32 MPa RC Beam (25 cm x 25 cm) | Beam | 32MPa | Concrete Rectangular | 250 | 250 | 625 | 4625 | 0.29 | 707.19 | G300E | 1886183.82 | 14.8 | G300E | 341694.32 | 2.68
814 | Story6 | B50 | 32 MPa RC Beam (25 cm x 25 cm) | Beam | 32MPa | Concrete Rectangular | 250 | 250 | 625 | 4625 | 0.29 | 707.19 | G300E | 1575968.75 | 12.37 | G300E | 812217.93 | 6.37
815 | Story6 | B51 | 32 MPa RC Beam (25 cm x 25 cm) | Beam | 32MPa | Concrete Rectangular | 250 | 250 | 625 | 7200 | 0.45 | 1100.92 | G300E | 3914100 | 30.71 | G300E | 764925.75 | 6
816 | Story6 | B55 | 32 MPa RC Beam (25 cm x 25 cm) | Beam | 32MPa | Concrete Rectangular | 250 | 250 | 625 | 7025 | 0.44 | 1074.16 | G300E | 3795841.67 | 29.78 | G300E | 746333.8 | 5.86
817 | Story6 | B56 | 32 MPa RC Beam (25 cm x 25 cm) | Beam | 32MPa | Concrete Rectangular | 250 | 250 | 625 | 4625 | 0.29 | 707.19 | G300E | 1575968.75 | 12.37 | G300E | 812217.93 | 6.37
818 | Story6 | B57 | 32 MPa RC Beam (25 cm x 25 cm) | Beam | 32MPa | Concrete Rectangular | 250 | 250 | 625 | 7025 | 0.44 | 1074.16 | G300E | 3346241.67 | 26.26 | G300E | 475261.74 | 3.73
819 | Story6 | B58 | 32 MPa RC Beam (25 cm x 25 cm) | Beam | 32MPa | Concrete Rectangular | 250 | 250 | 625 | 4625 | 0.29 | 707.19 | G300E | 1776000 | 13.94 | G300E | 276826.48 | 2.17
820 | Story6 | B59 | 32 MPa RC Beam (25 cm x 25 cm) | Beam | 32MPa | Concrete Rectangular | 250 | 250 | 625 | 7025 | 0.44 | 1074.16 | G300E | 3952733.33 | 31.01 | G300E | 712892.61 | 5.59
821 | Story6 | B6 | 32 MPa RC Beam (25 cm x 25 cm) | Beam | 32MPa | Concrete Rectangular | 250 | 250 | 625 | 7025 | 0.44 | 1074.16 | G300E | 3100659.38 | 24.33 | G300E | 1364606.25 | 10.71
822 | Story6 | B60 | 32 MPa RC Beam (25 cm x 25 cm) | Beam | 32MPa | Concrete Rectangular | 250 | 250 | 625 | 4625 | 0.29 | 707.19 | G300E | 1206546.88 | 9.47 | G300E | 770062.5 | 6.04
823 | Story6 | B61 | 32 MPa RC Beam (25 cm x 25 cm) | Beam | 32MPa | Concrete Rectangular | 250 | 250 | 625 | 4625 | 0.29 | 707.19 | G300E | 1357148.44 | 10.65 | G300E | 770062.5 | 6.04
824 | Story6 | B62 | 32 MPa RC Beam (25 cm x 25 cm) | Beam | 32MPa | Concrete Rectangular | 250 | 250 | 625 | 7025 | 0.44 | 1074.16 | G300E | 3952733.33 | 31.01 | G300E | 712892.61 | 5.59
825 | Story6 | B63 | 32 MPa RC Beam (25 cm x 25 cm) | Beam | 32MPa | Concrete Rectangular | 250 | 250 | 625 | 4625 | 0.29 | 707.19 | G300E | 1777156.25 | 13.94 | G300E | 276826.48 | 2.17
826 | Story6 | B64 | 32 MPa RC Beam (25 cm x 25 cm) | Beam | 32MPa | Concrete Rectangular | 250 | 250 | 625 | 7025 | 0.44 | 1074.16 | G300E | 3345656.25 | 26.25 | G300E | 475261.74 | 3.73
827 | Story6 | B65 | 32 MPa RC Beam (25 cm x 25 cm) | Beam | 32MPa | Concrete Rectangular | 250 | 250 | 625 | 4625 | 0.29 | 707.19 | G300E | 1679742.19 | 13.18 | G300E | 715960.12 | 5.62
828 | Story6 | B66 | 32 MPa RC Beam (25 cm x 25 cm) | Beam | 32MPa | Concrete Rectangular | 250 | 250 | 625 | 7200 | 0.45 | 1100.92 | G300E | 3901800 | 30.61 | G300E | 764925.75 | 6
829 | Story6 | B67 | 32 MPa RC Beam (25 cm x 25 cm) | Beam | 32MPa | Concrete Rectangular | 250 | 250 | 625 | 4625 | 0.29 | 707.19 | G300E | 2011007.81 | 15.78 | G300E | 812217.93 | 6.37
830 | Story6 | B69 | 32 MPa RC Beam (25 cm x 25 cm) | Beam | 32MPa | Concrete Rectangular | 250 | 250 | 625 | 4625 | 0.29 | 707.19 | G300E | 2011296.88 | 15.78 | G300E | 812217.93 | 6.37
831 | Story6 | B7 | 32 MPa RC Beam (25 cm x 25 cm) | Beam | 32MPa | Concrete Rectangular | 250 | 250 | 625 | 4625 | 0.29 | 707.19 | G300E | 1882953.12 | 14.77 | G300E | 490419.82 | 3.85
832 | Story6 | B70 | 32 MPa RC Beam (25 cm x 25 cm) | Beam | 32MPa | Concrete Rectangular | 250 | 250 | 625 | 7025 | 0.44 | 1074.16 | G300E | 3806964.58 | 29.87 | G300E | 746333.8 | 5.86
833 | Story6 | B71 | 32 MPa RC Beam (25 cm x 25 cm) | Beam | 32MPa | Concrete Rectangular | 250 | 250 | 625 | 4625 | 0.29 | 707.19 | G300E | 1679742.19 | 13.18 | G300E | 715960.12 | 5.62
834 | Story6 | B72 | 32 MPa RC Beam (25 cm x 25 cm) | Beam | 32MPa | Concrete Rectangular | 250 | 250 | 625 | 7025 | 0.44 | 1074.16 | G300E | 3346241.67 | 26.26 | G300E | 475261.74 | 3.73
835 | Story6 | B73 | 32 MPa RC Beam (25 cm x 25 cm) | Beam | 32MPa | Concrete Rectangular | 250 | 250 | 625 | 4625 | 0.29 | 707.19 | G300E | 1777445.31 | 13.95 | G300E | 276826.48 | 2.17
836 | Story6 | B74 | 32 MPa RC Beam (25 cm x 25 cm) | Beam | 32MPa | Concrete Rectangular | 250 | 250 | 625 | 7025 | 0.44 | 1074.16 | G300E | 3952733.33 | 31.01 | G300E | 712892.61 | 5.59
837 | Story6 | B75 | 32 MPa RC Beam (25 cm x 25 cm) | Beam | 32MPa | Concrete Rectangular | 250 | 250 | 625 | 4625 | 0.29 | 707.19 | G300E | 1207703.12 | 9.48 | G300E | 770062.5 | 6.04
838 | Story6 | B76 | 32 MPa RC Beam (25 cm x 25 cm) | Beam | 32MPa | Concrete Rectangular | 250 | 250 | 625 | 4625 | 0.29 | 707.19 | G300E | 1378539.06 | 10.82 | G300E | 770062.5 | 6.04
839 | Story6 | B77 | 32 MPa RC Beam (25 cm x 25 cm) | Beam | 32MPa | Concrete Rectangular | 250 | 250 | 625 | 7025 | 0.44 | 1074.16 | G300E | 3977613.54 | 31.21 | G300E | 712892.61 | 5.59
840 | Story6 | B78 | 32 MPa RC Beam (25 cm x 25 cm) | Beam | 32MPa | Concrete Rectangular | 250 | 250 | 625 | 4625 | 0.29 | 707.19 | G300E | 1814734.38 | 14.24 | G300E | 276826.48 | 2.17
841 | Story6 | B79 | 32 MPa RC Beam (25 cm x 25 cm) | Beam | 32MPa | Concrete Rectangular | 250 | 250 | 625 | 7025 | 0.44 | 1074.16 | G300E | 3442250 | 27.01 | G300E | 475261.74 | 3.73
842 | Story6 | B8 | 32 MPa RC Beam (25 cm x 25 cm) | Beam | 32MPa | Concrete Rectangular | 250 | 250 | 625 | 7025 | 0.44 | 1074.16 | G300E | 3066412.5 | 24.06 | G300E | 1364606.25 | 10.71
843 | Story6 | B80 | 32 MPa RC Beam (25 cm x 25 cm) | Beam | 32MPa | Concrete Rectangular | 250 | 250 | 625 | 4625 | 0.29 | 707.19 | G300E | 1792765.62 | 14.07 | G300E | 180568.67 | 1.42
844 | Story6 | B81 | 32 MPa RC Beam (25 cm x 25 cm) | Beam | 32MPa | Concrete Rectangular | 250 | 250 | 625 | 7025 | 0.44 | 1074.16 | G300E | 3280089.58 | 25.74 | G300E | 865149.24 | 6.79
845 | Story6 | B82 | 32 MPa RC Beam (25 cm x 25 cm) | Beam | 32MPa | Concrete Rectangular | 250 | 250 | 625 | 4625 | 0.29 | 707.19 | G300E | 1850578.12 | 14.52 | G300E | 373084.3 | 2.93
846 | Story6 | B83 | 32 MPa RC Beam (25 cm x 25 cm) | Beam | 32MPa | Concrete Rectangular | 250 | 250 | 625 | 7025 | 0.44 | 1074.16 | G300E | 2473385.42 | 19.41 | G300E | 779775 | 6.12
847 | Story6 | B84 | 32 MPa RC Beam (25 cm x 25 cm) | Beam | 32MPa | Concrete Rectangular | 250 | 250 | 625 | 4625 | 0.29 | 707.19 | G300E | 1850578.12 | 14.52 | G300E | 373084.3 | 2.93
848 | Story6 | B85 | 32 MPa RC Beam (25 cm x 25 cm) | Beam | 32MPa | Concrete Rectangular | 250 | 250 | 625 | 7025 | 0.44 | 1074.16 | G300E | 3280089.58 | 25.74 | G300E | 865149.24 | 6.79
849 | Story6 | B86 | 32 MPa RC Beam (25 cm x 25 cm) | Beam | 32MPa | Concrete Rectangular | 250 | 250 | 625 | 4625 | 0.29 | 707.19 | G300E | 1793054.69 | 14.07 | G300E | 180568.67 | 1.42
850 | Story6 | B87 | 32 MPa RC Beam (25 cm x 25 cm) | Beam | 32MPa | Concrete Rectangular | 250 | 250 | 625 | 7025 | 0.44 | 1074.16 | G300E | 3442250 | 27.01 | G300E | 475261.74 | 3.73
851 | Story6 | B88 | 32 MPa RC Beam (25 cm x 25 cm) | Beam | 32MPa | Concrete Rectangular | 250 | 250 | 625 | 4625 | 0.29 | 707.19 | G300E | 1814734.38 | 14.24 | G300E | 276826.48 | 2.17
852 | Story6 | B89 | 32 MPa RC Beam (25 cm x 25 cm) | Beam | 32MPa | Concrete Rectangular | 250 | 250 | 625 | 7025 | 0.44 | 1074.16 | G300E | 3977613.54 | 31.21 | G300E | 712892.61 | 5.59
853 | Story6 | B9 | 32 MPa RC Beam (25 cm x 25 cm) | Beam | 32MPa | Concrete Rectangular | 250 | 250 | 625 | 4625 | 0.29 | 707.19 | G300E | 1889890.62 | 14.83 | G300E | 490419.82 | 3.85
854 | Story6 | B90 | 32 MPa RC Beam (25 cm x 25 cm) | Beam | 32MPa | Concrete Rectangular | 250 | 250 | 625 | 4625 | 0.29 | 707.19 | G300E | 1229093.75 | 9.64 | G300E | 770062.5 | 6.04
855 | Story6 | B91 | 32 MPa RC Beam (25 cm x 25 cm) | Beam | 32MPa | Concrete Rectangular | 250 | 250 | 625 | 4625 | 0.29 | 707.19 | G300E | 1477687.5 | 11.59 | G300E | 797523.44 | 6.26
856 | Story6 | B92 | 32 MPa RC Beam (25 cm x 25 cm) | Beam | 32MPa | Concrete Rectangular | 250 | 250 | 625 | 7025 | 0.44 | 1074.16 | G300E | 3890679.17 | 30.53 | G300E | 907836.36 | 7.12
857 | Story6 | B93 | 32 MPa RC Beam (25 cm x 25 cm) | Beam | 32MPa | Concrete Rectangular | 250 | 250 | 625 | 4625 | 0.29 | 707.19 | G300E | 1910992.19 | 14.99 | G300E | 586677.64 | 4.6
858 | Story6 | B94 | 32 MPa RC Beam (25 cm x 25 cm) | Beam | 32MPa | Concrete Rectangular | 250 | 250 | 625 | 7025 | 0.44 | 1074.16 | G300E | 3238525 | 25.41 | G300E | 572733.61 | 4.49
859 | Story6 | B95 | 32 MPa RC Beam (25 cm x 25 cm) | Beam | 32MPa | Concrete Rectangular | 250 | 250 | 625 | 4625 | 0.29 | 707.19 | G300E | 1873703.12 | 14.7 | G300E | 490419.82 | 3.85
860 | Story6 | B96 | 32 MPa RC Beam (25 cm x 25 cm) | Beam | 32MPa | Concrete Rectangular | 250 | 250 | 625 | 7025 | 0.44 | 1074.16 | G300E | 3332191.67 | 26.15 | G300E | 475261.74 | 3.73
861 | Story6 | B97 | 32 MPa RC Beam (25 cm x 25 cm) | Beam | 32MPa | Concrete Rectangular | 250 | 250 | 625 | 4625 | 0.29 | 707.19 | G300E | 1889890.62 | 14.83 | G300E | 490419.82 | 3.85
862 | Story6 | B98 | 32 MPa RC Beam (25 cm x 25 cm) | Beam | 32MPa | Concrete Rectangular | 250 | 250 | 625 | 7025 | 0.44 | 1074.16 | G300E | 3230036.46 | 25.34 | G300E | 475261.74 | 3.73
863 | Story6 | B99 | 32 MPa RC Beam (25 cm x 25 cm) | Beam | 32MPa | Concrete Rectangular | 250 | 250 | 625 | 4625 | 0.29 | 707.19 | G300E | 1889890.62 | 14.83 | G300E | 490419.82 | 3.85
864 | Story7 | B1 | 32 MPa RC Beam (25 cm x 25 cm) | Beam | 32MPa | Concrete Rectangular | 250 | 250 | 625 | 4650 | 0.29 | 711.01 | G300E | 1444987.5 | 11.34 | G300E | 780037.5 | 6.12
865 | Story7 | B10 | 32 MPa RC Beam (25 cm x 25 cm) | Beam | 32MPa | Concrete Rectangular | 250 | 250 | 625 | 7050 | 0.44 | 1077.98 | G300E | 3149000 | 24.71 | G300E | 1565100 | 12.28
866 | Story7 | B100 | 32 MPa RC Beam (25 cm x 25 cm) | Beam | 32MPa | Concrete Rectangular | 250 | 250 | 625 | 7050 | 0.44 | 1077.98 | G300E | 3411025 | 26.76 | G300E | 476953.06 | 3.74
867 | Story7 | B101 | 32 MPa RC Beam (25 cm x 25 cm) | Beam | 32MPa | Concrete Rectangular | 250 | 250 | 625 | 4650 | 0.29 | 711.01 | G300E | 1884121.88 | 14.78 | G300E | 278322.84 | 2.18
868 | Story7 | B102 | 32 MPa RC Beam (25 cm x 25 cm) | Beam | 32MPa | Concrete Rectangular | 250 | 250 | 625 | 7050 | 0.44 | 1077.98 | G300E | 3311150 | 25.98 | G300E | 476953.06 | 3.74
869 | Story7 | B103 | 32 MPa RC Beam (25 cm x 25 cm) | Beam | 32MPa | Concrete Rectangular | 250 | 250 | 625 | 4650 | 0.29 | 711.01 | G300E | 1925390.62 | 15.11 | G300E | 375100.97 | 2.94
870 | Story7 | B104 | 32 MPa RC Beam (25 cm x 25 cm) | Beam | 32MPa | Concrete Rectangular | 250 | 250 | 625 | 7050 | 0.44 | 1077.98 | G300E | 3920387.5 | 30.76 | G300E | 715429.59 | 5.61
871 | Story7 | B105 | 32 MPa RC Beam (25 cm x 25 cm) | Beam | 32MPa | Concrete Rectangular | 250 | 250 | 625 | 4650 | 0.29 | 711.01 | G300E | 1419993.75 | 11.14 | G300E | 780037.5 | 6.12
872 | Story7 | B106 | 32 MPa RC Beam (25 cm x 25 cm) | Beam | 32MPa | Concrete Rectangular | 250 | 250 | 625 | 7050 | 0.44 | 1077.98 | G300E | 3661887.5 | 28.73 | G300E | 1259503.06 | 9.88
873 | Story7 | B107 | 32 MPa RC Beam (25 cm x 25 cm) | Beam | 32MPa | Concrete Rectangular | 250 | 250 | 625 | 7050 | 0.44 | 1077.98 | G300E | 3117862.5 | 24.46 | G300E | 1565100 | 12.28
874 | Story7 | B108 | 32 MPa RC Beam (25 cm x 25 cm) | Beam | 32MPa | Concrete Rectangular | 250 | 250 | 625 | 7050 | 0.44 | 1077.98 | G300E | 3148706.25 | 24.71 | G300E | 1565100 | 12.28
875 | Story7 | B109 | 32 MPa RC Beam (25 cm x 25 cm) | Beam | 32MPa | Concrete Rectangular | 250 | 250 | 625 | 7050 | 0.44 | 1077.98 | G300E | 3163687.5 | 24.82 | G300E | 1565100 | 12.28
876 | Story7 | B11 | 32 MPa RC Beam (25 cm x 25 cm) | Beam | 32MPa | Concrete Rectangular | 250 | 250 | 625 | 4650 | 0.29 | 711.01 | G300E | 1884121.88 | 14.78 | G300E | 278322.84 | 2.18
877 | Story7 | B110 | 32 MPa RC Beam (25 cm x 25 cm) | Beam | 32MPa | Concrete Rectangular | 250 | 250 | 625 | 7050 | 0.44 | 1077.98 | G300E | 3148412.5 | 24.7 | G300E | 1565100 | 12.28
878 | Story7 | B111 | 32 MPa RC Beam (25 cm x 25 cm) | Beam | 32MPa | Concrete Rectangular | 250 | 250 | 625 | 7050 | 0.44 | 1077.98 | G300E | 3117862.5 | 24.46 | G300E | 1565100 | 12.28
879 | Story7 | B112 | 32 MPa RC Beam (25 cm x 25 cm) | Beam | 32MPa | Concrete Rectangular | 250 | 250 | 625 | 7050 | 0.44 | 1077.98 | G300E | 3661887.5 | 28.73 | G300E | 1259503.06 | 9.88
880 | Story7 | B12 | 32 MPa RC Beam (25 cm x 25 cm) | Beam | 32MPa | Concrete Rectangular | 250 | 250 | 625 | 7050 | 0.44 | 1077.98 | G300E | 3117862.5 | 24.46 | G300E | 1565100 | 12.28
881 | Story7 | B13 | 32 MPa RC Beam (25 cm x 25 cm) | Beam | 32MPa | Concrete Rectangular | 250 | 250 | 625 | 4650 | 0.29 | 711.01 | G300E | 1925390.62 | 15.11 | G300E | 375100.97 | 2.94
882 | Story7 | B14 | 32 MPa RC Beam (25 cm x 25 cm) | Beam | 32MPa | Concrete Rectangular | 250 | 250 | 625 | 7050 | 0.44 | 1077.98 | G300E | 3661887.5 | 28.73 | G300E | 1259503.06 | 9.88
883 | Story7 | B15 | 32 MPa RC Beam (25 cm x 25 cm) | Beam | 32MPa | Concrete Rectangular | 250 | 250 | 625 | 4650 | 0.29 | 711.01 | G300E | 1419993.75 | 11.14 | G300E | 780037.5 | 6.12
884 | Story7 | B16 | 32 MPa RC Beam (25 cm x 25 cm) | Beam | 32MPa | Concrete Rectangular | 250 | 250 | 625 | 4650 | 0.29 | 711.01 | G300E | 1289503.12 | 10.12 | G300E | 774225 | 6.07
885 | Story7 | B17 | 32 MPa RC Beam (25 cm x 25 cm) | Beam | 32MPa | Concrete Rectangular | 250 | 250 | 625 | 7050 | 0.44 | 1077.98 | G300E | 3920975 | 30.77 | G300E | 715429.59 | 5.61
886 | Story7 | B18 | 32 MPa RC Beam (25 cm x 25 cm) | Beam | 32MPa | Concrete Rectangular | 250 | 250 | 625 | 4650 | 0.29 | 711.01 | G300E | 1869300 | 14.67 | G300E | 84766.59 | 0.67
887 | Story7 | B19 | 32 MPa RC Beam (25 cm x 25 cm) | Beam | 32MPa | Concrete Rectangular | 250 | 250 | 625 | 7050 | 0.44 | 1077.98 | G300E | 2706025 | 21.23 | G300E | 476953.06 | 3.74
888 | Story7 | B2 | 32 MPa RC Beam (25 cm x 25 cm) | Beam | 32MPa | Concrete Rectangular | 250 | 250 | 625 | 7050 | 0.44 | 1077.98 | G300E | 3663356.25 | 28.74 | G300E | 1280922.58 | 10.05
889 | Story7 | B20 | 32 MPa RC Beam (25 cm x 25 cm) | Beam | 32MPa | Concrete Rectangular | 250 | 250 | 625 | 4650 | 0.29 | 711.01 | G300E | 1849828.12 | 14.51 | G300E | 84766.59 | 0.67
890 | Story7 | B21 | 32 MPa RC Beam (25 cm x 25 cm) | Beam | 32MPa | Concrete Rectangular | 250 | 250 | 625 | 7050 | 0.44 | 1077.98 | G300E | 3405443.75 | 26.72 | G300E | 357714.8 | 2.81
891 | Story7 | B22 | 32 MPa RC Beam (25 cm x 25 cm) | Beam | 32MPa | Concrete Rectangular | 250 | 250 | 625 | 4650 | 0.29 | 711.01 | G300E | 1880343.75 | 14.75 | G300E | 181544.72 | 1.42
892 | Story7 | B23 | 32 MPa RC Beam (25 cm x 25 cm) | Beam | 32MPa | Concrete Rectangular | 250 | 250 | 625 | 7050 | 0.44 | 1077.98 | G300E | 3300575 | 25.9 | G300E | 183496.81 | 1.44
893 | Story7 | B24 | 32 MPa RC Beam (25 cm x 25 cm) | Beam | 32MPa | Concrete Rectangular | 250 | 250 | 625 | 4650 | 0.29 | 711.01 | G300E | 1882668.75 | 14.77 | G300E | 278322.84 | 2.18
894 | Story7 | B25 | 32 MPa RC Beam (25 cm x 25 cm) | Beam | 32MPa | Concrete Rectangular | 250 | 250 | 625 | 7050 | 0.44 | 1077.98 | G300E | 3411025 | 26.76 | G300E | 476953.06 | 3.74
895 | Story7 | B26 | 32 MPa RC Beam (25 cm x 25 cm) | Beam | 32MPa | Concrete Rectangular | 250 | 250 | 625 | 4650 | 0.29 | 711.01 | G300E | 1839946.88 | 14.44 | G300E | 84766.59 | 0.67
896 | Story7 | B27 | 32 MPa RC Beam (25 cm x 25 cm) | Beam | 32MPa | Concrete Rectangular | 250 | 250 | 625 | 7050 | 0.44 | 1077.98 | G300E | 3311150 | 25.98 | G300E | 476953.06 | 3.74
897 | Story7 | B28 | 32 MPa RC Beam (25 cm x 25 cm) | Beam | 32MPa | Concrete Rectangular | 250 | 250 | 625 | 4650 | 0.29 | 711.01 | G300E | 1869881.25 | 14.67 | G300E | 84766.59 | 0.67
898 | Story7 | B29 | 32 MPa RC Beam (25 cm x 25 cm) | Beam | 32MPa | Concrete Rectangular | 250 | 250 | 625 | 7050 | 0.44 | 1077.98 | G300E | 3920387.5 | 30.76 | G300E | 715429.59 | 5.61
899 | Story7 | B3 | 32 MPa RC Beam (25 cm x 25 cm) | Beam | 32MPa | Concrete Rectangular | 250 | 250 | 625 | 4650 | 0.29 | 711.01 | G300E | 1928878.12 | 15.13 | G300E | 375100.97 | 2.94
900 | Story7 | B30 | 32 MPa RC Beam (25 cm x 25 cm) | Beam | 32MPa | Concrete Rectangular | 250 | 250 | 625 | 4650 | 0.29 | 711.01 | G300E | 1270031.25 | 9.97 | G300E | 774225 | 6.07
901 | Story7 | B31 | 32 MPa RC Beam (25 cm x 25 cm) | Beam | 32MPa | Concrete Rectangular | 250 | 250 | 625 | 4650 | 0.29 | 711.01 | G300E | 1266253.12 | 9.94 | G300E | 774225 | 6.07
902 | Story7 | B32 | 32 MPa RC Beam (25 cm x 25 cm) | Beam | 32MPa | Concrete Rectangular | 250 | 250 | 625 | 7050 | 0.44 | 1077.98 | G300E | 4016737.5 | 31.52 | G300E | 715429.59 | 5.61
903 | Story7 | B33 | 32 MPa RC Beam (25 cm x 25 cm) | Beam | 32MPa | Concrete Rectangular | 250 | 250 | 625 | 4650 | 0.29 | 711.01 | G300E | 1835878.12 | 14.4 | G300E | 84766.59 | 0.67
904 | Story7 | B34 | 32 MPa RC Beam (25 cm x 25 cm) | Beam | 32MPa | Concrete Rectangular | 250 | 250 | 625 | 7050 | 0.44 | 1077.98 | G300E | 3524706.25 | 27.66 | G300E | 379134.31 | 2.97
905 | Story7 | B35 | 32 MPa RC Beam (25 cm x 25 cm) | Beam | 32MPa | Concrete Rectangular | 250 | 250 | 625 | 4650 | 0.29 | 711.01 | G300E | 1712071.88 | 13.43 | G300E | 526273.92 | 4.13
906 | Story7 | B36 | 32 MPa RC Beam (25 cm x 25 cm) | Beam | 32MPa | Concrete Rectangular | 250 | 250 | 625 | 7050 | 0.44 | 1077.98 | G300E | 2638756.25 | 20.7 | G300E | 868228.06 | 6.81
907 | Story7 | B37 | 32 MPa RC Beam (25 cm x 25 cm) | Beam | 32MPa | Concrete Rectangular | 250 | 250 | 625 | 4800 | 0.3 | 733.94 | G300E | 2103360 | 16.5 | G300E | 690827.2 | 5.42
908 | Story7 | B38 | 32 MPa RC Beam (25 cm x 25 cm) | Beam | 32MPa | Concrete Rectangular | 250 | 250 | 625 | 7050 | 0.44 | 1077.98 | G300E | 2482481.25 | 19.48 | G300E | 782550 | 6.14
909 | Story7 | B39 | 32 MPa RC Beam (25 cm x 25 cm) | Beam | 32MPa | Concrete Rectangular | 250 | 250 | 625 | 4800 | 0.3 | 733.94 | G300E | 1893300 | 14.86 | G300E | 842950.5 | 6.61
910 | Story7 | B4 | 32 MPa RC Beam (25 cm x 25 cm) | Beam | 32MPa | Concrete Rectangular | 250 | 250 | 625 | 7050 | 0.44 | 1077.98 | G300E | 3239334 | 25.42 | G300E | 939060 | 7.37
911 | Story7 | B40 | 32 MPa RC Beam (25 cm x 25 cm) | Beam | 32MPa | Concrete Rectangular | 250 | 250 | 625 | 7050 | 0.44 | 1077.98 | G300E | 3300868.75 | 25.9 | G300E | 770409.31 | 6.04
912 | Story7 | B41 | 32 MPa RC Beam (25 cm x 25 cm) | Beam | 32MPa | Concrete Rectangular | 250 | 250 | 625 | 4650 | 0.29 | 711.01 | G300E | 1710037.5 | 13.42 | G300E | 526273.92 | 4.13
913 | Story7 | B42 | 32 MPa RC Beam (25 cm x 25 cm) | Beam | 32MPa | Concrete Rectangular | 250 | 250 | 625 | 7050 | 0.44 | 1077.98 | G300E | 3526468.75 | 27.67 | G300E | 183496.81 | 1.44
914 | Story7 | B43 | 32 MPa RC Beam (25 cm x 25 cm) | Beam | 32MPa | Concrete Rectangular | 250 | 250 | 625 | 4650 | 0.29 | 711.01 | G300E | 1835878.12 | 14.4 | G300E | 84766.59 | 0.67
915 | Story7 | B44 | 32 MPa RC Beam (25 cm x 25 cm) | Beam | 32MPa | Concrete Rectangular | 250 | 250 | 625 | 7050 | 0.44 | 1077.98 | G300E | 4016443.75 | 31.51 | G300E | 519792.09 | 4.08
916 | Story7 | B45 | 32 MPa RC Beam (25 cm x 25 cm) | Beam | 32MPa | Concrete Rectangular | 250 | 250 | 625 | 4650 | 0.29 | 711.01 | G300E | 1245328.12 | 9.77 | G300E | 774225 | 6.07
917 | Story7 | B46 | 32 MPa RC Beam (25 cm x 25 cm) | Beam | 32MPa | Concrete Rectangular | 250 | 250 | 625 | 4650 | 0.29 | 711.01 | G300E | 1265381.25 | 9.93 | G300E | 774225 | 6.07
918 | Story7 | B47 | 32 MPa RC Beam (25 cm x 25 cm) | Beam | 32MPa | Concrete Rectangular | 250 | 250 | 625 | 7050 | 0.44 | 1077.98 | G300E | 3987362.5 | 31.29 | G300E | 617610.84 | 4.85
919 | Story7 | B48 | 32 MPa RC Beam (25 cm x 25 cm) | Beam | 32MPa | Concrete Rectangular | 250 | 250 | 625 | 4650 | 0.29 | 711.01 | G300E | 1834425 | 14.39 | G300E | 84766.59 | 0.67
920 | Story7 | B49 | 32 MPa RC Beam (25 cm x 25 cm) | Beam | 32MPa | Concrete Rectangular | 250 | 250 | 625 | 7050 | 0.44 | 1077.98 | G300E | 3413375 | 26.78 | G300E | 281315.56 | 2.21
921 | Story7 | B5 | 32 MPa RC Beam (25 cm x 25 cm) | Beam | 32MPa | Concrete Rectangular | 250 | 250 | 625 | 4650 | 0.29 | 711.01 | G300E | 1924552.94 | 15.1 | G300E | 248349.66 | 1.95
922 | Story7 | B50 | 32 MPa RC Beam (25 cm x 25 cm) | Beam | 32MPa | Concrete Rectangular | 250 | 250 | 625 | 4650 | 0.29 | 711.01 | G300E | 1596693.75 | 12.53 | G300E | 816608.3 | 6.41
923 | Story7 | B51 | 32 MPa RC Beam (25 cm x 25 cm) | Beam | 32MPa | Concrete Rectangular | 250 | 250 | 625 | 7200 | 0.45 | 1100.92 | G300E | 4116600 | 32.3 | G300E | 764925.75 | 6
924 | Story7 | B55 | 32 MPa RC Beam (25 cm x 25 cm) | Beam | 32MPa | Concrete Rectangular | 250 | 250 | 625 | 7050 | 0.44 | 1077.98 | G300E | 4005868.75 | 31.43 | G300E | 748989.8 | 5.88
925 | Story7 | B56 | 32 MPa RC Beam (25 cm x 25 cm) | Beam | 32MPa | Concrete Rectangular | 250 | 250 | 625 | 4650 | 0.29 | 711.01 | G300E | 1596693.75 | 12.53 | G300E | 816608.3 | 6.41
926 | Story7 | B57 | 32 MPa RC Beam (25 cm x 25 cm) | Beam | 32MPa | Concrete Rectangular | 250 | 250 | 625 | 7050 | 0.44 | 1077.98 | G300E | 3414256.25 | 26.79 | G300E | 183496.81 | 1.44
927 | Story7 | B58 | 32 MPa RC Beam (25 cm x 25 cm) | Beam | 32MPa | Concrete Rectangular | 250 | 250 | 625 | 4650 | 0.29 | 711.01 | G300E | 1834425 | 14.39 | G300E | 84766.59 | 0.67
928 | Story7 | B59 | 32 MPa RC Beam (25 cm x 25 cm) | Beam | 32MPa | Concrete Rectangular | 250 | 250 | 625 | 7050 | 0.44 | 1077.98 | G300E | 3987362.5 | 31.29 | G300E | 519792.09 | 4.08
929 | Story7 | B6 | 32 MPa RC Beam (25 cm x 25 cm) | Beam | 32MPa | Concrete Rectangular | 250 | 250 | 625 | 7050 | 0.44 | 1077.98 | G300E | 3144593.75 | 24.67 | G300E | 1467281.25 | 11.51
930 | Story7 | B60 | 32 MPa RC Beam (25 cm x 25 cm) | Beam | 32MPa | Concrete Rectangular | 250 | 250 | 625 | 4650 | 0.29 | 711.01 | G300E | 1244456.25 | 9.76 | G300E | 774225 | 6.07
931 | Story7 | B61 | 32 MPa RC Beam (25 cm x 25 cm) | Beam | 32MPa | Concrete Rectangular | 250 | 250 | 625 | 4650 | 0.29 | 711.01 | G300E | 1266253.12 | 9.94 | G300E | 774225 | 6.07
932 | Story7 | B62 | 32 MPa RC Beam (25 cm x 25 cm) | Beam | 32MPa | Concrete Rectangular | 250 | 250 | 625 | 7050 | 0.44 | 1077.98 | G300E | 3987362.5 | 31.29 | G300E | 617610.84 | 4.85
933 | Story7 | B63 | 32 MPa RC Beam (25 cm x 25 cm) | Beam | 32MPa | Concrete Rectangular | 250 | 250 | 625 | 4650 | 0.29 | 711.01 | G300E | 1835878.12 | 14.4 | G300E | 84766.59 | 0.67
934 | Story7 | B64 | 32 MPa RC Beam (25 cm x 25 cm) | Beam | 32MPa | Concrete Rectangular | 250 | 250 | 625 | 7050 | 0.44 | 1077.98 | G300E | 3413668.75 | 26.78 | G300E | 281315.56 | 2.21
935 | Story7 | B65 | 32 MPa RC Beam (25 cm x 25 cm) | Beam | 32MPa | Concrete Rectangular | 250 | 250 | 625 | 4650 | 0.29 | 711.01 | G300E | 1710618.75 | 13.42 | G300E | 526273.92 | 4.13
936 | Story7 | B66 | 32 MPa RC Beam (25 cm x 25 cm) | Beam | 32MPa | Concrete Rectangular | 250 | 250 | 625 | 7200 | 0.45 | 1100.92 | G300E | 4104600 | 32.21 | G300E | 764925.75 | 6
937 | Story7 | B67 | 32 MPa RC Beam (25 cm x 25 cm) | Beam | 32MPa | Concrete Rectangular | 250 | 250 | 625 | 4650 | 0.29 | 711.01 | G300E | 2075643.75 | 16.29 | G300E | 816608.3 | 6.41
938 | Story7 | B69 | 32 MPa RC Beam (25 cm x 25 cm) | Beam | 32MPa | Concrete Rectangular | 250 | 250 | 625 | 4650 | 0.29 | 711.01 | G300E | 2075934.38 | 16.29 | G300E | 816608.3 | 6.41
939 | Story7 | B7 | 32 MPa RC Beam (25 cm x 25 cm) | Beam | 32MPa | Concrete Rectangular | 250 | 250 | 625 | 4650 | 0.29 | 711.01 | G300E | 1896618.75 | 14.88 | G300E | 278322.84 | 2.18
940 | Story7 | B70 | 32 MPa RC Beam (25 cm x 25 cm) | Beam | 32MPa | Concrete Rectangular | 250 | 250 | 625 | 7050 | 0.44 | 1077.98 | G300E | 4018500 | 31.53 | G300E | 748989.8 | 5.88
941 | Story7 | B71 | 32 MPa RC Beam (25 cm x 25 cm) | Beam | 32MPa | Concrete Rectangular | 250 | 250 | 625 | 4650 | 0.29 | 711.01 | G300E | 1710618.75 | 13.42 | G300E | 526273.92 | 4.13
942 | Story7 | B72 | 32 MPa RC Beam (25 cm x 25 cm) | Beam | 32MPa | Concrete Rectangular | 250 | 250 | 625 | 7050 | 0.44 | 1077.98 | G300E | 3414256.25 | 26.79 | G300E | 183496.81 | 1.44
943 | Story7 | B73 | 32 MPa RC Beam (25 cm x 25 cm) | Beam | 32MPa | Concrete Rectangular | 250 | 250 | 625 | 4650 | 0.29 | 711.01 | G300E | 1835878.12 | 14.4 | G300E | 84766.59 | 0.67
944 | Story7 | B74 | 32 MPa RC Beam (25 cm x 25 cm) | Beam | 32MPa | Concrete Rectangular | 250 | 250 | 625 | 7050 | 0.44 | 1077.98 | G300E | 3987362.5 | 31.29 | G300E | 519792.09 | 4.08
945 | Story7 | B75 | 32 MPa RC Beam (25 cm x 25 cm) | Beam | 32MPa | Concrete Rectangular | 250 | 250 | 625 | 4650 | 0.29 | 711.01 | G300E | 1245328.12 | 9.77 | G300E | 774225 | 6.07
946 | Story7 | B76 | 32 MPa RC Beam (25 cm x 25 cm) | Beam | 32MPa | Concrete Rectangular | 250 | 250 | 625 | 4650 | 0.29 | 711.01 | G300E | 1289503.12 | 10.12 | G300E | 774225 | 6.07
947 | Story7 | B77 | 32 MPa RC Beam (25 cm x 25 cm) | Beam | 32MPa | Concrete Rectangular | 250 | 250 | 625 | 7050 | 0.44 | 1077.98 | G300E | 4016443.75 | 31.51 | G300E | 715429.59 | 5.61
948 | Story7 | B78 | 32 MPa RC Beam (25 cm x 25 cm) | Beam | 32MPa | Concrete Rectangular | 250 | 250 | 625 | 4650 | 0.29 | 711.01 | G300E | 1869881.25 | 14.67 | G300E | 84766.59 | 0.67
949 | Story7 | B79 | 32 MPa RC Beam (25 cm x 25 cm) | Beam | 32MPa | Concrete Rectangular | 250 | 250 | 625 | 7050 | 0.44 | 1077.98 | G300E | 3526468.75 | 27.67 | G300E | 379134.31 | 2.97
950 | Story7 | B8 | 32 MPa RC Beam (25 cm x 25 cm) | Beam | 32MPa | Concrete Rectangular | 250 | 250 | 625 | 7050 | 0.44 | 1077.98 | G300E | 3161337.5 | 24.81 | G300E | 1565100 | 12.28
951 | Story7 | B80 | 32 MPa RC Beam (25 cm x 25 cm) | Beam | 32MPa | Concrete Rectangular | 250 | 250 | 625 | 4650 | 0.29 | 711.01 | G300E | 1839946.88 | 14.44 | G300E | 84766.59 | 0.67
952 | Story7 | B81 | 32 MPa RC Beam (25 cm x 25 cm) | Beam | 32MPa | Concrete Rectangular | 250 | 250 | 625 | 7050 | 0.44 | 1077.98 | G300E | 3301162.5 | 25.9 | G300E | 770409.31 | 6.04
953 | Story7 | B82 | 32 MPa RC Beam (25 cm x 25 cm) | Beam | 32MPa | Concrete Rectangular | 250 | 250 | 625 | 4650 | 0.29 | 711.01 | G300E | 1884121.88 | 14.78 | G300E | 278322.84 | 2.18
954 | Story7 | B83 | 32 MPa RC Beam (25 cm x 25 cm) | Beam | 32MPa | Concrete Rectangular | 250 | 250 | 625 | 7050 | 0.44 | 1077.98 | G300E | 2479837.5 | 19.46 | G300E | 782550 | 6.14
955 | Story7 | B84 | 32 MPa RC Beam (25 cm x 25 cm) | Beam | 32MPa | Concrete Rectangular | 250 | 250 | 625 | 4650 | 0.29 | 711.01 | G300E | 1884121.88 | 14.78 | G300E | 278322.84 | 2.18
956 | Story7 | B85 | 32 MPa RC Beam (25 cm x 25 cm) | Beam | 32MPa | Concrete Rectangular | 250 | 250 | 625 | 7050 | 0.44 | 1077.98 | G300E | 3301456.25 | 25.9 | G300E | 770409.31 | 6.04
957 | Story7 | B86 | 32 MPa RC Beam (25 cm x 25 cm) | Beam | 32MPa | Concrete Rectangular | 250 | 250 | 625 | 4650 | 0.29 | 711.01 | G300E | 1839946.88 | 14.44 | G300E | 84766.59 | 0.67
958 | Story7 | B87 | 32 MPa RC Beam (25 cm x 25 cm) | Beam | 32MPa | Concrete Rectangular | 250 | 250 | 625 | 7050 | 0.44 | 1077.98 | G300E | 3526468.75 | 27.67 | G300E | 183496.81 | 1.44
959 | Story7 | B88 | 32 MPa RC Beam (25 cm x 25 cm) | Beam | 32MPa | Concrete Rectangular | 250 | 250 | 625 | 4650 | 0.29 | 711.01 | G300E | 1869881.25 | 14.67 | G300E | 84766.59 | 0.67
960 | Story7 | B89 | 32 MPa RC Beam (25 cm x 25 cm) | Beam | 32MPa | Concrete Rectangular | 250 | 250 | 625 | 7050 | 0.44 | 1077.98 | G300E | 4016443.75 | 31.51 | G300E | 519792.09 | 4.08
961 | Story7 | B9 | 32 MPa RC Beam (25 cm x 25 cm) | Beam | 32MPa | Concrete Rectangular | 250 | 250 | 625 | 4650 | 0.29 | 711.01 | G300E | 1903012.5 | 14.93 | G300E | 278322.84 | 2.18
962 | Story7 | B90 | 32 MPa RC Beam (25 cm x 25 cm) | Beam | 32MPa | Concrete Rectangular | 250 | 250 | 625 | 4650 | 0.29 | 711.01 | G300E | 1269740.62 | 9.96 | G300E | 774225 | 6.07
963 | Story7 | B91 | 32 MPa RC Beam (25 cm x 25 cm) | Beam | 32MPa | Concrete Rectangular | 250 | 250 | 625 | 4650 | 0.29 | 711.01 | G300E | 1444696.88 | 11.34 | G300E | 780037.5 | 6.12
964 | Story7 | B92 | 32 MPa RC Beam (25 cm x 25 cm) | Beam | 32MPa | Concrete Rectangular | 250 | 250 | 625 | 7050 | 0.44 | 1077.98 | G300E | 3920387.5 | 30.76 | G300E | 715429.59 | 5.61
965 | Story7 | B93 | 32 MPa RC Beam (25 cm x 25 cm) | Beam | 32MPa | Concrete Rectangular | 250 | 250 | 625 | 4650 | 0.29 | 711.01 | G300E | 1925390.62 | 15.11 | G300E | 375100.97 | 2.94
966 | Story7 | B94 | 32 MPa RC Beam (25 cm x 25 cm) | Beam | 32MPa | Concrete Rectangular | 250 | 250 | 625 | 7050 | 0.44 | 1077.98 | G300E | 3311150 | 25.98 | G300E | 476953.06 | 3.74
967 | Story7 | B95 | 32 MPa RC Beam (25 cm x 25 cm) | Beam | 32MPa | Concrete Rectangular | 250 | 250 | 625 | 4650 | 0.29 | 711.01 | G300E | 1884121.88 | 14.78 | G300E | 278322.84 | 2.18
968 | Story7 | B96 | 32 MPa RC Beam (25 cm x 25 cm) | Beam | 32MPa | Concrete Rectangular | 250 | 250 | 625 | 7050 | 0.44 | 1077.98 | G300E | 3411025 | 26.76 | G300E | 379134.31 | 2.97
969 | Story7 | B97 | 32 MPa RC Beam (25 cm x 25 cm) | Beam | 32MPa | Concrete Rectangular | 250 | 250 | 625 | 4650 | 0.29 | 711.01 | G300E | 1903012.5 | 14.93 | G300E | 278322.84 | 2.18
970 | Story7 | B98 | 32 MPa RC Beam (25 cm x 25 cm) | Beam | 32MPa | Concrete Rectangular | 250 | 250 | 625 | 7050 | 0.44 | 1077.98 | G300E | 3303512.5 | 25.92 | G300E | 85678.06 | 0.67
971 | Story7 | B99 | 32 MPa RC Beam (25 cm x 25 cm) | Beam | 32MPa | Concrete Rectangular | 250 | 250 | 625 | 4650 | 0.29 | 711.01 | G300E | 1903012.5 | 14.93 | G300E | 278322.84 | 2.18
972 | Story8 | B1 | 32 MPa RC Beam (25 cm x 25 cm) | Beam | 32MPa | Concrete Rectangular | 250 | 250 | 625 | 4650 | 0.29 | 711.01 | G300E | 1487709.38 | 11.67 | G300E | 791662.5 | 6.21
973 | Story8 | B10 | 32 MPa RC Beam (25 cm x 25 cm) | Beam | 32MPa | Concrete Rectangular | 250 | 250 | 625 | 7050 | 0.44 | 1077.98 | G300E | 3153700 | 24.75 | G300E | 1467281.25 | 11.51
974 | Story8 | B100 | 32 MPa RC Beam (25 cm x 25 cm) | Beam | 32MPa | Concrete Rectangular | 250 | 250 | 625 | 7050 | 0.44 | 1077.98 | G300E | 3383412.5 | 26.55 | G300E | 476953.06 | 3.74
975 | Story8 | B101 | 32 MPa RC Beam (25 cm x 25 cm) | Beam | 32MPa | Concrete Rectangular | 250 | 250 | 625 | 4650 | 0.29 | 711.01 | G300E | 1902721.88 | 14.93 | G300E | 278322.84 | 2.18
976 | Story8 | B102 | 32 MPa RC Beam (25 cm x 25 cm) | Beam | 32MPa | Concrete Rectangular | 250 | 250 | 625 | 7050 | 0.44 | 1077.98 | G300E | 3295287.5 | 25.86 | G300E | 476953.06 | 3.74
977 | Story8 | B103 | 32 MPa RC Beam (25 cm x 25 cm) | Beam | 32MPa | Concrete Rectangular | 250 | 250 | 625 | 4650 | 0.29 | 711.01 | G300E | 1932656.25 | 15.16 | G300E | 493070.74 | 3.87
978 | Story8 | B104 | 32 MPa RC Beam (25 cm x 25 cm) | Beam | 32MPa | Concrete Rectangular | 250 | 250 | 625 | 7050 | 0.44 | 1077.98 | G300E | 3913925 | 30.71 | G300E | 715429.59 | 5.61
979 | Story8 | B105 | 32 MPa RC Beam (25 cm x 25 cm) | Beam | 32MPa | Concrete Rectangular | 250 | 250 | 625 | 4650 | 0.29 | 711.01 | G300E | 1480153.12 | 11.61 | G300E | 791662.5 | 6.21
980 | Story8 | B106 | 32 MPa RC Beam (25 cm x 25 cm) | Beam | 32MPa | Concrete Rectangular | 250 | 250 | 625 | 7050 | 0.44 | 1077.98 | G300E | 3725925 | 29.23 | G300E | 1259503.06 | 9.88
981 | Story8 | B107 | 32 MPa RC Beam (25 cm x 25 cm) | Beam | 32MPa | Concrete Rectangular | 250 | 250 | 625 | 7050 | 0.44 | 1077.98 | G300E | 3128437.5 | 24.55 | G300E | 1467281.25 | 11.51
982 | Story8 | B108 | 32 MPa RC Beam (25 cm x 25 cm) | Beam | 32MPa | Concrete Rectangular | 250 | 250 | 625 | 7050 | 0.44 | 1077.98 | G300E | 3153700 | 24.75 | G300E | 1467281.25 | 11.51
983 | Story8 | B109 | 32 MPa RC Beam (25 cm x 25 cm) | Beam | 32MPa | Concrete Rectangular | 250 | 250 | 625 | 7050 | 0.44 | 1077.98 | G300E | 3172793.75 | 24.89 | G300E | 1565100 | 12.28
984 | Story8 | B11 | 32 MPa RC Beam (25 cm x 25 cm) | Beam | 32MPa | Concrete Rectangular | 250 | 250 | 625 | 4650 | 0.29 | 711.01 | G300E | 1902721.88 | 14.93 | G300E | 278322.84 | 2.18
985 | Story8 | B110 | 32 MPa RC Beam (25 cm x 25 cm) | Beam | 32MPa | Concrete Rectangular | 250 | 250 | 625 | 7050 | 0.44 | 1077.98 | G300E | 3153112.5 | 24.74 | G300E | 1467281.25 | 11.51
986 | Story8 | B111 | 32 MPa RC Beam (25 cm x 25 cm) | Beam | 32MPa | Concrete Rectangular | 250 | 250 | 625 | 7050 | 0.44 | 1077.98 | G300E | 3128143.75 | 24.54 | G300E | 1467281.25 | 11.51
987 | Story8 | B112 | 32 MPa RC Beam (25 cm x 25 cm) | Beam | 32MPa | Concrete Rectangular | 250 | 250 | 625 | 7050 | 0.44 | 1077.98 | G300E | 3725337.5 | 29.23 | G300E | 1259503.06 | 9.88
988 | Story8 | B12 | 32 MPa RC Beam (25 cm x 25 cm) | Beam | 32MPa | Concrete Rectangular | 250 | 250 | 625 | 7050 | 0.44 | 1077.98 | G300E | 3128437.5 | 24.55 | G300E | 1467281.25 | 11.51
989 | Story8 | B13 | 32 MPa RC Beam (25 cm x 25 cm) | Beam | 32MPa | Concrete Rectangular | 250 | 250 | 625 | 4650 | 0.29 | 711.01 | G300E | 1932656.25 | 15.16 | G300E | 493070.74 | 3.87
990 | Story8 | B14 | 32 MPa RC Beam (25 cm x 25 cm) | Beam | 32MPa | Concrete Rectangular | 250 | 250 | 625 | 7050 | 0.44 | 1077.98 | G300E | 3725337.5 | 29.23 | G300E | 1259503.06 | 9.88
991 | Story8 | B15 | 32 MPa RC Beam (25 cm x 25 cm) | Beam | 32MPa | Concrete Rectangular | 250 | 250 | 625 | 4650 | 0.29 | 711.01 | G300E | 1480153.12 | 11.61 | G300E | 791662.5 | 6.21
992 | Story8 | B16 | 32 MPa RC Beam (25 cm x 25 cm) | Beam | 32MPa | Concrete Rectangular | 250 | 250 | 625 | 4650 | 0.29 | 711.01 | G300E | 1277006.25 | 10.02 | G300E | 774225 | 6.07
993 | Story8 | B17 | 32 MPa RC Beam (25 cm x 25 cm) | Beam | 32MPa | Concrete Rectangular | 250 | 250 | 625 | 7050 | 0.44 | 1077.98 | G300E | 3914218.75 | 30.71 | G300E | 715429.59 | 5.61
994 | Story8 | B18 | 32 MPa RC Beam (25 cm x 25 cm) | Beam | 32MPa | Concrete Rectangular | 250 | 250 | 625 | 4650 | 0.29 | 711.01 | G300E | 1867556.25 | 14.65 | G300E | 84766.59 | 0.67
995 | Story8 | B19 | 32 MPa RC Beam (25 cm x 25 cm) | Beam | 32MPa | Concrete Rectangular | 250 | 250 | 625 | 7050 | 0.44 | 1077.98 | G300E | 2695450 | 21.15 | G300E | 574771.81 | 4.51
996 | Story8 | B2 | 32 MPa RC Beam (25 cm x 25 cm) | Beam | 32MPa | Concrete Rectangular | 250 | 250 | 625 | 7050 | 0.44 | 1077.98 | G300E | 3726218.75 | 29.24 | G300E | 1280922.58 | 10.05
997 | Story8 | B20 | 32 MPa RC Beam (25 cm x 25 cm) | Beam | 32MPa | Concrete Rectangular | 250 | 250 | 625 | 4650 | 0.29 | 711.01 | G300E | 1862906.25 | 14.62 | G300E | 181544.72 | 1.42
998 | Story8 | B21 | 32 MPa RC Beam (25 cm x 25 cm) | Beam | 32MPa | Concrete Rectangular | 250 | 250 | 625 | 7050 | 0.44 | 1077.98 | G300E | 3380181.25 | 26.52 | G300E | 455533.55 | 3.57
999 | Story8 | B22 | 32 MPa RC Beam (25 cm x 25 cm) | Beam | 32MPa | Concrete Rectangular | 250 | 250 | 625 | 4650 | 0.29 | 711.01 | G300E | 1897200 | 14.89 | G300E | 278322.84 | 2.18
1000 | Story8 | B23 | 32 MPa RC Beam (25 cm x 25 cm) | Beam | 32MPa | Concrete Rectangular | 250 | 250 | 625 | 7050 | 0.44 | 1077.98 | G300E | 3270906.25 | 25.66 | G300E | 281315.56 | 2.21
1001 | Story8 | B24 | 32 MPa RC Beam (25 cm x 25 cm) | Beam | 32MPa | Concrete Rectangular | 250 | 250 | 625 | 4650 | 0.29 | 711.01 | G300E | 1899234.38 | 14.9 | G300E | 278322.84 | 2.18
1002 | Story8 | B25 | 32 MPa RC Beam (25 cm x 25 cm) | Beam | 32MPa | Concrete Rectangular | 250 | 250 | 625 | 7050 | 0.44 | 1077.98 | G300E | 3384000 | 26.55 | G300E | 476953.06 | 3.74
1003 | Story8 | B26 | 32 MPa RC Beam (25 cm x 25 cm) | Beam | 32MPa | Concrete Rectangular | 250 | 250 | 625 | 4650 | 0.29 | 711.01 | G300E | 1852153.12 | 14.53 | G300E | 84766.59 | 0.67
1004 | Story8 | B27 | 32 MPa RC Beam (25 cm x 25 cm) | Beam | 32MPa | Concrete Rectangular | 250 | 250 | 625 | 7050 | 0.44 | 1077.98 | G300E | 3295287.5 | 25.86 | G300E | 476953.06 | 3.74
1005 | Story8 | B28 | 32 MPa RC Beam (25 cm x 25 cm) | Beam | 32MPa | Concrete Rectangular | 250 | 250 | 625 | 4650 | 0.29 | 711.01 | G300E | 1868137.5 | 14.66 | G300E | 84766.59 | 0.67
1006 | Story8 | B29 | 32 MPa RC Beam (25 cm x 25 cm) | Beam | 32MPa | Concrete Rectangular | 250 | 250 | 625 | 7050 | 0.44 | 1077.98 | G300E | 3913925 | 30.71 | G300E | 715429.59 | 5.61
1007 | Story8 | B3 | 32 MPa RC Beam (25 cm x 25 cm) | Beam | 32MPa | Concrete Rectangular | 250 | 250 | 625 | 4650 | 0.29 | 711.01 | G300E | 1935853.12 | 15.19 | G300E | 493070.74 | 3.87
1008 | Story8 | B30 | 32 MPa RC Beam (25 cm x 25 cm) | Beam | 32MPa | Concrete Rectangular | 250 | 250 | 625 | 4650 | 0.29 | 711.01 | G300E | 1269159.38 | 9.96 | G300E | 774225 | 6.07
1009 | Story8 | B31 | 32 MPa RC Beam (25 cm x 25 cm) | Beam | 32MPa | Concrete Rectangular | 250 | 250 | 625 | 4650 | 0.29 | 711.01 | G300E | 1249687.5 | 9.81 | G300E | 774225 | 6.07
1010 | Story8 | B32 | 32 MPa RC Beam (25 cm x 25 cm) | Beam | 32MPa | Concrete Rectangular | 250 | 250 | 625 | 7050 | 0.44 | 1077.98 | G300E | 4039356.25 | 31.69 | G300E | 617610.84 | 4.85
1011 | Story8 | B33 | 32 MPa RC Beam (25 cm x 25 cm) | Beam | 32MPa | Concrete Rectangular | 250 | 250 | 625 | 4650 | 0.29 | 711.01 | G300E | 1828321.88 | 14.35 | G300E | 84766.59 | 0.67
1012 | Story8 | B34 | 32 MPa RC Beam (25 cm x 25 cm) | Beam | 32MPa | Concrete Rectangular | 250 | 250 | 625 | 7050 | 0.44 | 1077.98 | G300E | 3550262.5 | 27.86 | G300E | 379134.31 | 2.97
1013 | Story8 | B35 | 32 MPa RC Beam (25 cm x 25 cm) | Beam | 32MPa | Concrete Rectangular | 250 | 250 | 625 | 4650 | 0.29 | 711.01 | G300E | 1706840.62 | 13.39 | G300E | 526273.92 | 4.13
1014 | Story8 | B36 | 32 MPa RC Beam (25 cm x 25 cm) | Beam | 32MPa | Concrete Rectangular | 250 | 250 | 625 | 7050 | 0.44 | 1077.98 | G300E | 2627006.25 | 20.61 | G300E | 868228.06 | 6.81
1015 | Story8 | B37 | 32 MPa RC Beam (25 cm x 25 cm) | Beam | 32MPa | Concrete Rectangular | 250 | 250 | 625 | 4800 | 0.3 | 733.94 | G300E | 2291840 | 17.98 | G300E | 699467.2 | 5.49
1016 | Story8 | B38 | 32 MPa RC Beam (25 cm x 25 cm) | Beam | 32MPa | Concrete Rectangular | 250 | 250 | 625 | 7050 | 0.44 | 1077.98 | G300E | 2426668.75 | 19.04 | G300E | 782550 | 6.14
1017 | Story8 | B39 | 32 MPa RC Beam (25 cm x 25 cm) | Beam | 32MPa | Concrete Rectangular | 250 | 250 | 625 | 4800 | 0.3 | 733.94 | G300E | 1934700 | 15.18 | G300E | 842950.5 | 6.61
1018 | Story8 | B4 | 32 MPa RC Beam (25 cm x 25 cm) | Beam | 32MPa | Concrete Rectangular | 250 | 250 | 625 | 7050 | 0.44 | 1077.98 | G300E | 3252870 | 25.52 | G300E | 939060 | 7.37
1019 | Story8 | B40 | 32 MPa RC Beam (25 cm x 25 cm) | Beam | 32MPa | Concrete Rectangular | 250 | 250 | 625 | 7050 | 0.44 | 1077.98 | G300E | 3279131.25 | 25.73 | G300E | 868228.06 | 6.81
1020 | Story8 | B41 | 32 MPa RC Beam (25 cm x 25 cm) | Beam | 32MPa | Concrete Rectangular | 250 | 250 | 625 | 4650 | 0.29 | 711.01 | G300E | 1705387.5 | 13.38 | G300E | 526273.92 | 4.13
1021 | Story8 | B42 | 32 MPa RC Beam (25 cm x 25 cm) | Beam | 32MPa | Concrete Rectangular | 250 | 250 | 625 | 7050 | 0.44 | 1077.98 | G300E | 3550850 | 27.86 | G300E | 281315.56 | 2.21
1022 | Story8 | B43 | 32 MPa RC Beam (25 cm x 25 cm) | Beam | 32MPa | Concrete Rectangular | 250 | 250 | 625 | 4650 | 0.29 | 711.01 | G300E | 1828903.12 | 14.35 | G300E | 84766.59 | 0.67
1023 | Story8 | B44 | 32 MPa RC Beam (25 cm x 25 cm) | Beam | 32MPa | Concrete Rectangular | 250 | 250 | 625 | 7050 | 0.44 | 1077.98 | G300E | 4039356.25 | 31.69 | G300E | 617610.84 | 4.85
1024 | Story8 | B45 | 32 MPa RC Beam (25 cm x 25 cm) | Beam | 32MPa | Concrete Rectangular | 250 | 250 | 625 | 4650 | 0.29 | 711.01 | G300E | 1240678.12 | 9.73 | G300E | 774225 | 6.07
1025 | Story8 | B46 | 32 MPa RC Beam (25 cm x 25 cm) | Beam | 32MPa | Concrete Rectangular | 250 | 250 | 625 | 4650 | 0.29 | 711.01 | G300E | 1248815.62 | 9.8 | G300E | 774225 | 6.07
1026 | Story8 | B47 | 32 MPa RC Beam (25 cm x 25 cm) | Beam | 32MPa | Concrete Rectangular | 250 | 250 | 625 | 7050 | 0.44 | 1077.98 | G300E | 4006162.5 | 31.43 | G300E | 617610.84 | 4.85
1027 | Story8 | B48 | 32 MPa RC Beam (25 cm x 25 cm) | Beam | 32MPa | Concrete Rectangular | 250 | 250 | 625 | 4650 | 0.29 | 711.01 | G300E | 1827450 | 14.34 | G300E | 84766.59 | 0.67
1028 | Story8 | B49 | 32 MPa RC Beam (25 cm x 25 cm) | Beam | 32MPa | Concrete Rectangular | 250 | 250 | 625 | 7050 | 0.44 | 1077.98 | G300E | 3438931.25 | 26.98 | G300E | 379134.31 | 2.97
1029 | Story8 | B5 | 32 MPa RC Beam (25 cm x 25 cm) | Beam | 32MPa | Concrete Rectangular | 250 | 250 | 625 | 4650 | 0.29 | 711.01 | G300E | 1941785.29 | 15.24 | G300E | 250690.39 | 1.97
1030 | Story8 | B50 | 32 MPa RC Beam (25 cm x 25 cm) | Beam | 32MPa | Concrete Rectangular | 250 | 250 | 625 | 4650 | 0.29 | 711.01 | G300E | 1581000 | 12.41 | G300E | 816608.3 | 6.41
1031 | Story8 | B51 | 32 MPa RC Beam (25 cm x 25 cm) | Beam | 32MPa | Concrete Rectangular | 250 | 250 | 625 | 7200 | 0.45 | 1100.92 | G300E | 4247100 | 33.32 | G300E | 842950.5 | 6.61
1032 | Story8 | B55 | 32 MPa RC Beam (25 cm x 25 cm) | Beam | 32MPa | Concrete Rectangular | 250 | 250 | 625 | 7050 | 0.44 | 1077.98 | G300E | 4132475 | 32.42 | G300E | 825389.03 | 6.48
1033 | Story8 | B56 | 32 MPa RC Beam (25 cm x 25 cm) | Beam | 32MPa | Concrete Rectangular | 250 | 250 | 625 | 4650 | 0.29 | 711.01 | G300E | 1581000 | 12.41 | G300E | 816608.3 | 6.41
1034 | Story8 | B57 | 32 MPa RC Beam (25 cm x 25 cm) | Beam | 32MPa | Concrete Rectangular | 250 | 250 | 625 | 7050 | 0.44 | 1077.98 | G300E | 3439812.5 | 26.99 | G300E | 281315.56 | 2.21
1035 | Story8 | B58 | 32 MPa RC Beam (25 cm x 25 cm) | Beam | 32MPa | Concrete Rectangular | 250 | 250 | 625 | 4650 | 0.29 | 711.01 | G300E | 1827450 | 14.34 | G300E | 84766.59 | 0.67
1036 | Story8 | B59 | 32 MPa RC Beam (25 cm x 25 cm) | Beam | 32MPa | Concrete Rectangular | 250 | 250 | 625 | 7050 | 0.44 | 1077.98 | G300E | 4006162.5 | 31.43 | G300E | 519792.09 | 4.08
1037 | Story8 | B6 | 32 MPa RC Beam (25 cm x 25 cm) | Beam | 32MPa | Concrete Rectangular | 250 | 250 | 625 | 7050 | 0.44 | 1077.98 | G300E | 3147531.25 | 24.7 | G300E | 1467281.25 | 11.51
1038 | Story8 | B60 | 32 MPa RC Beam (25 cm x 25 cm) | Beam | 32MPa | Concrete Rectangular | 250 | 250 | 625 | 4650 | 0.29 | 711.01 | G300E | 1239515.62 | 9.73 | G300E | 774225 | 6.07
1039 | Story8 | B61 | 32 MPa RC Beam (25 cm x 25 cm) | Beam | 32MPa | Concrete Rectangular | 250 | 250 | 625 | 4650 | 0.29 | 711.01 | G300E | 1249687.5 | 9.81 | G300E | 774225 | 6.07
1040 | Story8 | B62 | 32 MPa RC Beam (25 cm x 25 cm) | Beam | 32MPa | Concrete Rectangular | 250 | 250 | 625 | 7050 | 0.44 | 1077.98 | G300E | 4006162.5 | 31.43 | G300E | 617610.84 | 4.85
1041 | Story8 | B63 | 32 MPa RC Beam (25 cm x 25 cm) | Beam | 32MPa | Concrete Rectangular | 250 | 250 | 625 | 4650 | 0.29 | 711.01 | G300E | 1828903.12 | 14.35 | G300E | 84766.59 | 0.67
1042 | Story8 | B64 | 32 MPa RC Beam (25 cm x 25 cm) | Beam | 32MPa | Concrete Rectangular | 250 | 250 | 625 | 7050 | 0.44 | 1077.98 | G300E | 3439812.5 | 26.99 | G300E | 379134.31 | 2.97
1043 | Story8 | B65 | 32 MPa RC Beam (25 cm x 25 cm) | Beam | 32MPa | Concrete Rectangular | 250 | 250 | 625 | 4650 | 0.29 | 711.01 | G300E | 1705387.5 | 13.38 | G300E | 526273.92 | 4.13
1044 | Story8 | B66 | 32 MPa RC Beam (25 cm x 25 cm) | Beam | 32MPa | Concrete Rectangular | 250 | 250 | 625 | 7200 | 0.45 | 1100.92 | G300E | 4233000 | 33.21 | G300E | 842950.5 | 6.61
1045 | Story8 | B67 | 32 MPa RC Beam (25 cm x 25 cm) | Beam | 32MPa | Concrete Rectangular | 250 | 250 | 625 | 4650 | 0.29 | 711.01 | G300E | 2116040.62 | 16.6 | G300E | 816608.3 | 6.41
1046 | Story8 | B69 | 32 MPa RC Beam (25 cm x 25 cm) | Beam | 32MPa | Concrete Rectangular | 250 | 250 | 625 | 4650 | 0.29 | 711.01 | G300E | 2116912.5 | 16.61 | G300E | 816608.3 | 6.41
1047 | Story8 | B7 | 32 MPa RC Beam (25 cm x 25 cm) | Beam | 32MPa | Concrete Rectangular | 250 | 250 | 625 | 4650 | 0.29 | 711.01 | G300E | 1918125 | 15.05 | G300E | 299514.49 | 2.35
1048 | Story8 | B70 | 32 MPa RC Beam (25 cm x 25 cm) | Beam | 32MPa | Concrete Rectangular | 250 | 250 | 625 | 7050 | 0.44 | 1077.98 | G300E | 4144812.5 | 32.52 | G300E | 825389.03 | 6.48
1049 | Story8 | B71 | 32 MPa RC Beam (25 cm x 25 cm) | Beam | 32MPa | Concrete Rectangular | 250 | 250 | 625 | 4650 | 0.29 | 711.01 | G300E | 1705387.5 | 13.38 | G300E | 526273.92 | 4.13
1050 | Story8 | B72 | 32 MPa RC Beam (25 cm x 25 cm) | Beam | 32MPa | Concrete Rectangular | 250 | 250 | 625 | 7050 | 0.44 | 1077.98 | G300E | 3439812.5 | 26.99 | G300E | 281315.56 | 2.21
1051 | Story8 | B73 | 32 MPa RC Beam (25 cm x 25 cm) | Beam | 32MPa | Concrete Rectangular | 250 | 250 | 625 | 4650 | 0.29 | 711.01 | G300E | 1828903.12 | 14.35 | G300E | 84766.59 | 0.67
1052 | Story8 | B74 | 32 MPa RC Beam (25 cm x 25 cm) | Beam | 32MPa | Concrete Rectangular | 250 | 250 | 625 | 7050 | 0.44 | 1077.98 | G300E | 4006162.5 | 31.43 | G300E | 519792.09 | 4.08
1053 | Story8 | B75 | 32 MPa RC Beam (25 cm x 25 cm) | Beam | 32MPa | Concrete Rectangular | 250 | 250 | 625 | 4650 | 0.29 | 711.01 | G300E | 1240968.75 | 9.74 | G300E | 774225 | 6.07
1054 | Story8 | B76 | 32 MPa RC Beam (25 cm x 25 cm) | Beam | 32MPa | Concrete Rectangular | 250 | 250 | 625 | 4650 | 0.29 | 711.01 | G300E | 1277006.25 | 10.02 | G300E | 774225 | 6.07
1055 | Story8 | B77 | 32 MPa RC Beam (25 cm x 25 cm) | Beam | 32MPa | Concrete Rectangular | 250 | 250 | 625 | 7050 | 0.44 | 1077.98 | G300E | 4039356.25 | 31.69 | G300E | 617610.84 | 4.85
1056 | Story8 | B78 | 32 MPa RC Beam (25 cm x 25 cm) | Beam | 32MPa | Concrete Rectangular | 250 | 250 | 625 | 4650 | 0.29 | 711.01 | G300E | 1868137.5 | 14.66 | G300E | 84766.59 | 0.67
1057 | Story8 | B79 | 32 MPa RC Beam (25 cm x 25 cm) | Beam | 32MPa | Concrete Rectangular | 250 | 250 | 625 | 7050 | 0.44 | 1077.98 | G300E | 3550850 | 27.86 | G300E | 183496.81 | 1.44
1058 | Story8 | B8 | 32 MPa RC Beam (25 cm x 25 cm) | Beam | 32MPa | Concrete Rectangular | 250 | 250 | 625 | 7050 | 0.44 | 1077.98 | G300E | 3171912.5 | 24.89 | G300E | 1565100 | 12.28
1059 | Story8 | B80 | 32 MPa RC Beam (25 cm x 25 cm) | Beam | 32MPa | Concrete Rectangular | 250 | 250 | 625 | 4650 | 0.29 | 711.01 | G300E | 1852153.12 | 14.53 | G300E | 84766.59 | 0.67
1060 | Story8 | B81 | 32 MPa RC Beam (25 cm x 25 cm) | Beam | 32MPa | Concrete Rectangular | 250 | 250 | 625 | 7050 | 0.44 | 1077.98 | G300E | 3280012.5 | 25.74 | G300E | 868228.06 | 6.81
1061 | Story8 | B82 | 32 MPa RC Beam (25 cm x 25 cm) | Beam | 32MPa | Concrete Rectangular | 250 | 250 | 625 | 4650 | 0.29 | 711.01 | G300E | 1901268.75 | 14.92 | G300E | 278322.84 | 2.18
1062 | Story8 | B83 | 32 MPa RC Beam (25 cm x 25 cm) | Beam | 32MPa | Concrete Rectangular | 250 | 250 | 625 | 7050 | 0.44 | 1077.98 | G300E | 2425200 | 19.03 | G300E | 782550 | 6.14
1063 | Story8 | B84 | 32 MPa RC Beam (25 cm x 25 cm) | Beam | 32MPa | Concrete Rectangular | 250 | 250 | 625 | 4650 | 0.29 | 711.01 | G300E | 1901268.75 | 14.92 | G300E | 278322.84 | 2.18
1064 | Story8 | B85 | 32 MPa RC Beam (25 cm x 25 cm) | Beam | 32MPa | Concrete Rectangular | 250 | 250 | 625 | 7050 | 0.44 | 1077.98 | G300E | 3279718.75 | 25.73 | G300E | 868228.06 | 6.81
1065 | Story8 | B86 | 32 MPa RC Beam (25 cm x 25 cm) | Beam | 32MPa | Concrete Rectangular | 250 | 250 | 625 | 4650 | 0.29 | 711.01 | G300E | 1852153.12 | 14.53 | G300E | 84766.59 | 0.67
1066 | Story8 | B87 | 32 MPa RC Beam (25 cm x 25 cm) | Beam | 32MPa | Concrete Rectangular | 250 | 250 | 625 | 7050 | 0.44 | 1077.98 | G300E | 3550850 | 27.86 | G300E | 183496.81 | 1.44
1067 | Story8 | B88 | 32 MPa RC Beam (25 cm x 25 cm) | Beam | 32MPa | Concrete Rectangular | 250 | 250 | 625 | 4650 | 0.29 | 711.01 | G300E | 1868137.5 | 14.66 | G300E | 84766.59 | 0.67
1068 | Story8 | B89 | 32 MPa RC Beam (25 cm x 25 cm) | Beam | 32MPa | Concrete Rectangular | 250 | 250 | 625 | 7050 | 0.44 | 1077.98 | G300E | 4039356.25 | 31.69 | G300E | 617610.84 | 4.85
1069 | Story8 | B9 | 32 MPa RC Beam (25 cm x 25 cm) | Beam | 32MPa | Concrete Rectangular | 250 | 250 | 625 | 4650 | 0.29 | 711.01 | G300E | 1923356.25 | 15.09 | G300E | 299514.49 | 2.35
1070 | Story8 | B90 | 32 MPa RC Beam (25 cm x 25 cm) | Beam | 32MPa | Concrete Rectangular | 250 | 250 | 625 | 4650 | 0.29 | 711.01 | G300E | 1269159.38 | 9.96 | G300E | 774225 | 6.07
1071 | Story8 | B91 | 32 MPa RC Beam (25 cm x 25 cm) | Beam | 32MPa | Concrete Rectangular | 250 | 250 | 625 | 4650 | 0.29 | 711.01 | G300E | 1487709.38 | 11.67 | G300E | 791662.5 | 6.21
1072 | Story8 | B92 | 32 MPa RC Beam (25 cm x 25 cm) | Beam | 32MPa | Concrete Rectangular | 250 | 250 | 625 | 7050 | 0.44 | 1077.98 | G300E | 3913925 | 30.71 | G300E | 715429.59 | 5.61
1073 | Story8 | B93 | 32 MPa RC Beam (25 cm x 25 cm) | Beam | 32MPa | Concrete Rectangular | 250 | 250 | 625 | 4650 | 0.29 | 711.01 | G300E | 1932656.25 | 15.16 | G300E | 493070.74 | 3.87
1074 | Story8 | B94 | 32 MPa RC Beam (25 cm x 25 cm) | Beam | 32MPa | Concrete Rectangular | 250 | 250 | 625 | 7050 | 0.44 | 1077.98 | G300E | 3295287.5 | 25.86 | G300E | 476953.06 | 3.74
1075 | Story8 | B95 | 32 MPa RC Beam (25 cm x 25 cm) | Beam | 32MPa | Concrete Rectangular | 250 | 250 | 625 | 4650 | 0.29 | 711.01 | G300E | 1902721.88 | 14.93 | G300E | 278322.84 | 2.18
1076 | Story8 | B96 | 32 MPa RC Beam (25 cm x 25 cm) | Beam | 32MPa | Concrete Rectangular | 250 | 250 | 625 | 7050 | 0.44 | 1077.98 | G300E | 3383412.5 | 26.55 | G300E | 476953.06 | 3.74
1077 | Story8 | B97 | 32 MPa RC Beam (25 cm x 25 cm) | Beam | 32MPa | Concrete Rectangular | 250 | 250 | 625 | 4650 | 0.29 | 711.01 | G300E | 1923356.25 | 15.09 | G300E | 299514.49 | 2.35
1078 | Story8 | B98 | 32 MPa RC Beam (25 cm x 25 cm) | Beam | 32MPa | Concrete Rectangular | 250 | 250 | 625 | 7050 | 0.44 | 1077.98 | G300E | 3273550 | 25.69 | G300E | 281315.56 | 2.21
1079 | Story8 | B99 | 32 MPa RC Beam (25 cm x 25 cm) | Beam | 32MPa | Concrete Rectangular | 250 | 250 | 625 | 4650 | 0.29 | 711.01 | G300E | 1923356.25 | 15.09 | G300E | 299514.49 | 2.35
1080 | Story9 | B1 | 32 MPa RC Beam (25 cm x 25 cm) | Beam | 32MPa | Concrete Rectangular | 250 | 250 | 625 | 4650 | 0.29 | 711.01 | G300E | 1484512.5 | 11.65 | G300E | 791662.5 | 6.21
1081 | Story9 | B10 | 32 MPa RC Beam (25 cm x 25 cm) | Beam | 32MPa | Concrete Rectangular | 250 | 250 | 625 | 7050 | 0.44 | 1077.98 | G300E | 3161337.5 | 24.81 | G300E | 1467281.25 | 11.51
1082 | Story9 | B100 | 32 MPa RC Beam (25 cm x 25 cm) | Beam | 32MPa | Concrete Rectangular | 250 | 250 | 625 | 7050 | 0.44 | 1077.98 | G300E | 3366962.5 | 26.42 | G300E | 476953.06 | 3.74
1083 | Story9 | B101 | 32 MPa RC Beam (25 cm x 25 cm) | Beam | 32MPa | Concrete Rectangular | 250 | 250 | 625 | 4650 | 0.29 | 711.01 | G300E | 1912603.12 | 15.01 | G300E | 299514.49 | 2.35
1084 | Story9 | B102 | 32 MPa RC Beam (25 cm x 25 cm) | Beam | 32MPa | Concrete Rectangular | 250 | 250 | 625 | 7050 | 0.44 | 1077.98 | G300E | 3341406.25 | 26.22 | G300E | 476953.06 | 3.74
1085 | Story9 | B103 | 32 MPa RC Beam (25 cm x 25 cm) | Beam | 32MPa | Concrete Rectangular | 250 | 250 | 625 | 4650 | 0.29 | 711.01 | G300E | 1935853.12 | 15.19 | G300E | 396292.62 | 3.11
1086 | Story9 | B104 | 32 MPa RC Beam (25 cm x 25 cm) | Beam | 32MPa | Concrete Rectangular | 250 | 250 | 625 | 7050 | 0.44 | 1077.98 | G300E | 3849887.5 | 30.21 | G300E | 715429.59 | 5.61
1087 | Story9 | B105 | 32 MPa RC Beam (25 cm x 25 cm) | Beam | 32MPa | Concrete Rectangular | 250 | 250 | 625 | 4650 | 0.29 | 711.01 | G300E | 1484512.5 | 11.65 | G300E | 791662.5 | 6.21
1088 | Story9 | B106 | 32 MPa RC Beam (25 cm x 25 cm) | Beam | 32MPa | Concrete Rectangular | 250 | 250 | 625 | 7050 | 0.44 | 1077.98 | G300E | 3677750 | 28.86 | G300E | 1280922.58 | 10.05
1089 | Story9 | B107 | 32 MPa RC Beam (25 cm x 25 cm) | Beam | 32MPa | Concrete Rectangular | 250 | 250 | 625 | 7050 | 0.44 | 1077.98 | G300E | 3141362.5 | 24.65 | G300E | 1467281.25 | 11.51
1090 | Story9 | B108 | 32 MPa RC Beam (25 cm x 25 cm) | Beam | 32MPa | Concrete Rectangular | 250 | 250 | 625 | 7050 | 0.44 | 1077.98 | G300E | 3160456.25 | 24.8 | G300E | 1467281.25 | 11.51
1091 | Story9 | B109 | 32 MPa RC Beam (25 cm x 25 cm) | Beam | 32MPa | Concrete Rectangular | 250 | 250 | 625 | 7050 | 0.44 | 1077.98 | G300E | 3184543.75 | 24.99 | G300E | 1565100 | 12.28
1092 | Story9 | B11 | 32 MPa RC Beam (25 cm x 25 cm) | Beam | 32MPa | Concrete Rectangular | 250 | 250 | 625 | 4650 | 0.29 | 711.01 | G300E | 1912893.75 | 15.01 | G300E | 299514.49 | 2.35
1093 | Story9 | B110 | 32 MPa RC Beam (25 cm x 25 cm) | Beam | 32MPa | Concrete Rectangular | 250 | 250 | 625 | 7050 | 0.44 | 1077.98 | G300E | 3160456.25 | 24.8 | G300E | 1467281.25 | 11.51
1094 | Story9 | B111 | 32 MPa RC Beam (25 cm x 25 cm) | Beam | 32MPa | Concrete Rectangular | 250 | 250 | 625 | 7050 | 0.44 | 1077.98 | G300E | 3141362.5 | 24.65 | G300E | 1467281.25 | 11.51
1095 | Story9 | B112 | 32 MPa RC Beam (25 cm x 25 cm) | Beam | 32MPa | Concrete Rectangular | 250 | 250 | 625 | 7050 | 0.44 | 1077.98 | G300E | 3732093.75 | 29.28 | G300E | 1280922.58 | 10.05
1096 | Story9 | B12 | 32 MPa RC Beam (25 cm x 25 cm) | Beam | 32MPa | Concrete Rectangular | 250 | 250 | 625 | 7050 | 0.44 | 1077.98 | G300E | 3141656.25 | 24.65 | G300E | 1467281.25 | 11.51
1097 | Story9 | B13 | 32 MPa RC Beam (25 cm x 25 cm) | Beam | 32MPa | Concrete Rectangular | 250 | 250 | 625 | 4650 | 0.29 | 711.01 | G300E | 1935853.12 | 15.19 | G300E | 396292.62 | 3.11
1098 | Story9 | B14 | 32 MPa RC Beam (25 cm x 25 cm) | Beam | 32MPa | Concrete Rectangular | 250 | 250 | 625 | 7050 | 0.44 | 1077.98 | G300E | 3732093.75 | 29.28 | G300E | 1280922.58 | 10.05
1099 | Story9 | B15 | 32 MPa RC Beam (25 cm x 25 cm) | Beam | 32MPa | Concrete Rectangular | 250 | 250 | 625 | 4650 | 0.29 | 711.01 | G300E | 1484512.5 | 11.65 | G300E | 791662.5 | 6.21
1100 | Story9 | B16 | 32 MPa RC Beam (25 cm x 25 cm) | Beam | 32MPa | Concrete Rectangular | 250 | 250 | 625 | 4650 | 0.29 | 711.01 | G300E | 1272937.5 | 9.99 | G300E | 774225 | 6.07
1101 | Story9 | B17 | 32 MPa RC Beam (25 cm x 25 cm) | Beam | 32MPa | Concrete Rectangular | 250 | 250 | 625 | 7050 | 0.44 | 1077.98 | G300E | 3850475 | 30.21 | G300E | 715429.59 | 5.61
1102 | Story9 | B18 | 32 MPa RC Beam (25 cm x 25 cm) | Beam | 32MPa | Concrete Rectangular | 250 | 250 | 625 | 4650 | 0.29 | 711.01 | G300E | 1869009.38 | 14.66 | G300E | 84766.59 | 0.67
1103 | Story9 | B19 | 32 MPa RC Beam (25 cm x 25 cm) | Beam | 32MPa | Concrete Rectangular | 250 | 250 | 625 | 7050 | 0.44 | 1077.98 | G300E | 2689868.75 | 21.11 | G300E | 574771.81 | 4.51
1104 | Story9 | B2 | 32 MPa RC Beam (25 cm x 25 cm) | Beam | 32MPa | Concrete Rectangular | 250 | 250 | 625 | 7050 | 0.44 | 1077.98 | G300E | 3678631.25 | 28.86 | G300E | 1280922.58 | 10.05
1105 | Story9 | B20 | 32 MPa RC Beam (25 cm x 25 cm) | Beam | 32MPa | Concrete Rectangular | 250 | 250 | 625 | 4650 | 0.29 | 711.01 | G300E | 1871625 | 14.69 | G300E | 181544.72 | 1.42
1106 | Story9 | B21 | 32 MPa RC Beam (25 cm x 25 cm) | Beam | 32MPa | Concrete Rectangular | 250 | 250 | 625 | 7050 | 0.44 | 1077.98 | G300E | 3364906.25 | 26.4 | G300E | 455533.55 | 3.57
1107 | Story9 | B22 | 32 MPa RC Beam (25 cm x 25 cm) | Beam | 32MPa | Concrete Rectangular | 250 | 250 | 625 | 4650 | 0.29 | 711.01 | G300E | 1907953.12 | 14.97 | G300E | 278322.84 | 2.18
1108 | Story9 | B23 | 32 MPa RC Beam (25 cm x 25 cm) | Beam | 32MPa | Concrete Rectangular | 250 | 250 | 625 | 7050 | 0.44 | 1077.98 | G300E | 3251518.75 | 25.51 | G300E | 379134.31 | 2.97
1109 | Story9 | B24 | 32 MPa RC Beam (25 cm x 25 cm) | Beam | 32MPa | Concrete Rectangular | 250 | 250 | 625 | 4650 | 0.29 | 711.01 | G300E | 1910859.38 | 14.99 | G300E | 278322.84 | 2.18
1110 | Story9 | B25 | 32 MPa RC Beam (25 cm x 25 cm) | Beam | 32MPa | Concrete Rectangular | 250 | 250 | 625 | 7050 | 0.44 | 1077.98 | G300E | 3366668.75 | 26.42 | G300E | 476953.06 | 3.74
1111 | Story9 | B26 | 32 MPa RC Beam (25 cm x 25 cm) | Beam | 32MPa | Concrete Rectangular | 250 | 250 | 625 | 4650 | 0.29 | 711.01 | G300E | 1860871.88 | 14.6 | G300E | 84766.59 | 0.67
1112 | Story9 | B27 | 32 MPa RC Beam (25 cm x 25 cm) | Beam | 32MPa | Concrete Rectangular | 250 | 250 | 625 | 7050 | 0.44 | 1077.98 | G300E | 3341406.25 | 26.22 | G300E | 476953.06 | 3.74
1113 | Story9 | B28 | 32 MPa RC Beam (25 cm x 25 cm) | Beam | 32MPa | Concrete Rectangular | 250 | 250 | 625 | 4650 | 0.29 | 711.01 | G300E | 1869300 | 14.67 | G300E | 84766.59 | 0.67
1114 | Story9 | B29 | 32 MPa RC Beam (25 cm x 25 cm) | Beam | 32MPa | Concrete Rectangular | 250 | 250 | 625 | 7050 | 0.44 | 1077.98 | G300E | 3849887.5 | 30.21 | G300E | 715429.59 | 5.61
1115 | Story9 | B3 | 32 MPa RC Beam (25 cm x 25 cm) | Beam | 32MPa | Concrete Rectangular | 250 | 250 | 625 | 4650 | 0.29 | 711.01 | G300E | 1939340.62 | 15.22 | G300E | 396292.62 | 3.11
1116 | Story9 | B30 | 32 MPa RC Beam (25 cm x 25 cm) | Beam | 32MPa | Concrete Rectangular | 250 | 250 | 625 | 4650 | 0.29 | 711.01 | G300E | 1272356.25 | 9.98 | G300E | 774225 | 6.07
1117 | Story9 | B31 | 32 MPa RC Beam (25 cm x 25 cm) | Beam | 32MPa | Concrete Rectangular | 250 | 250 | 625 | 4650 | 0.29 | 711.01 | G300E | 1240968.75 | 9.74 | G300E | 774225 | 6.07
1118 | Story9 | B32 | 32 MPa RC Beam (25 cm x 25 cm) | Beam | 32MPa | Concrete Rectangular | 250 | 250 | 625 | 7050 | 0.44 | 1077.98 | G300E | 3991475 | 31.32 | G300E | 617610.84 | 4.85
1119 | Story9 | B33 | 32 MPa RC Beam (25 cm x 25 cm) | Beam | 32MPa | Concrete Rectangular | 250 | 250 | 625 | 4650 | 0.29 | 711.01 | G300E | 1828031.25 | 14.34 | G300E | 84766.59 | 0.67
1120 | Story9 | B34 | 32 MPa RC Beam (25 cm x 25 cm) | Beam | 32MPa | Concrete Rectangular | 250 | 250 | 625 | 7050 | 0.44 | 1077.98 | G300E | 3568181.25 | 28 | G300E | 281315.56 | 2.21
1121 | Story9 | B35 | 32 MPa RC Beam (25 cm x 25 cm) | Beam | 32MPa | Concrete Rectangular | 250 | 250 | 625 | 4650 | 0.29 | 711.01 | G300E | 1701900 | 13.35 | G300E | 526273.92 | 4.13
1122 | Story9 | B36 | 32 MPa RC Beam (25 cm x 25 cm) | Beam | 32MPa | Concrete Rectangular | 250 | 250 | 625 | 7050 | 0.44 | 1077.98 | G300E | 2671068.75 | 20.96 | G300E | 868228.06 | 6.81
1123 | Story9 | B37 | 32 MPa RC Beam (25 cm x 25 cm) | Beam | 32MPa | Concrete Rectangular | 250 | 250 | 625 | 4800 | 0.3 | 733.94 | G300E | 2475200 | 19.42 | G300E | 705227.2 | 5.53
1124 | Story9 | B38 | 32 MPa RC Beam (25 cm x 25 cm) | Beam | 32MPa | Concrete Rectangular | 250 | 250 | 625 | 7050 | 0.44 | 1077.98 | G300E | 2388775 | 18.74 | G300E | 782550 | 6.14
1125 | Story9 | B39 | 32 MPa RC Beam (25 cm x 25 cm) | Beam | 32MPa | Concrete Rectangular | 250 | 250 | 625 | 4800 | 0.3 | 733.94 | G300E | 2032500 | 15.95 | G300E | 842950.5 | 6.61
1126 | Story9 | B4 | 32 MPa RC Beam (25 cm x 25 cm) | Beam | 32MPa | Concrete Rectangular | 250 | 250 | 625 | 7050 | 0.44 | 1077.98 | G300E | 3264714 | 25.62 | G300E | 939060 | 7.37
1127 | Story9 | B40 | 32 MPa RC Beam (25 cm x 25 cm) | Beam | 32MPa | Concrete Rectangular | 250 | 250 | 625 | 7050 | 0.44 | 1077.98 | G300E | 3207456.25 | 25.17 | G300E | 868228.06 | 6.81
1128 | Story9 | B41 | 32 MPa RC Beam (25 cm x 25 cm) | Beam | 32MPa | Concrete Rectangular | 250 | 250 | 625 | 4650 | 0.29 | 711.01 | G300E | 1700446.88 | 13.34 | G300E | 526273.92 | 4.13
1129 | Story9 | B42 | 32 MPa RC Beam (25 cm x 25 cm) | Beam | 32MPa | Concrete Rectangular | 250 | 250 | 625 | 7050 | 0.44 | 1077.98 | G300E | 3569356.25 | 28.01 | G300E | 281315.56 | 2.21
1130 | Story9 | B43 | 32 MPa RC Beam (25 cm x 25 cm) | Beam | 32MPa | Concrete Rectangular | 250 | 250 | 625 | 4650 | 0.29 | 711.01 | G300E | 1828031.25 | 14.34 | G300E | 84766.59 | 0.67
1131 | Story9 | B44 | 32 MPa RC Beam (25 cm x 25 cm) | Beam | 32MPa | Concrete Rectangular | 250 | 250 | 625 | 7050 | 0.44 | 1077.98 | G300E | 3991181.25 | 31.32 | G300E | 617610.84 | 4.85
1132 | Story9 | B45 | 32 MPa RC Beam (25 cm x 25 cm) | Beam | 32MPa | Concrete Rectangular | 250 | 250 | 625 | 4650 | 0.29 | 711.01 | G300E | 1241259.38 | 9.74 | G300E | 774225 | 6.07
1133 | Story9 | B46 | 32 MPa RC Beam (25 cm x 25 cm) | Beam | 32MPa | Concrete Rectangular | 250 | 250 | 625 | 4650 | 0.29 | 711.01 | G300E | 1239225 | 9.72 | G300E | 774225 | 6.07
1134 | Story9 | B47 | 32 MPa RC Beam (25 cm x 25 cm) | Beam | 32MPa | Concrete Rectangular | 250 | 250 | 625 | 7050 | 0.44 | 1077.98 | G300E | 3954462.5 | 31.03 | G300E | 617610.84 | 4.85
1135 | Story9 | B48 | 32 MPa RC Beam (25 cm x 25 cm) | Beam | 32MPa | Concrete Rectangular | 250 | 250 | 625 | 4650 | 0.29 | 711.01 | G300E | 1823962.5 | 14.31 | G300E | 84766.59 | 0.67
1136 | Story9 | B49 | 32 MPa RC Beam (25 cm x 25 cm) | Beam | 32MPa | Concrete Rectangular | 250 | 250 | 625 | 7050 | 0.44 | 1077.98 | G300E | 3456850 | 27.12 | G300E | 281315.56 | 2.21
1137 | Story9 | B5 | 32 MPa RC Beam (25 cm x 25 cm) | Beam | 32MPa | Concrete Rectangular | 250 | 250 | 625 | 4650 | 0.29 | 711.01 | G300E | 1950811.76 | 15.31 | G300E | 251796.82 | 1.98
1138 | Story9 | B50 | 32 MPa RC Beam (25 cm x 25 cm) | Beam | 32MPa | Concrete Rectangular | 250 | 250 | 625 | 4650 | 0.29 | 711.01 | G300E | 1568793.75 | 12.31 | G300E | 774225 | 6.07
1139 | Story9 | B51 | 32 MPa RC Beam (25 cm x 25 cm) | Beam | 32MPa | Concrete Rectangular | 250 | 250 | 625 | 7200 | 0.45 | 1100.92 | G300E | 4389000 | 34.44 | G300E | 842950.5 | 6.61
1140 | Story9 | B55 | 32 MPa RC Beam (25 cm x 25 cm) | Beam | 32MPa | Concrete Rectangular | 250 | 250 | 625 | 7050 | 0.44 | 1077.98 | G300E | 4273181.25 | 33.53 | G300E | 825389.03 | 6.48
1141 | Story9 | B56 | 32 MPa RC Beam (25 cm x 25 cm) | Beam | 32MPa | Concrete Rectangular | 250 | 250 | 625 | 4650 | 0.29 | 711.01 | G300E | 1568793.75 | 12.31 | G300E | 774225 | 6.07
1142 | Story9 | B57 | 32 MPa RC Beam (25 cm x 25 cm) | Beam | 32MPa | Concrete Rectangular | 250 | 250 | 625 | 7050 | 0.44 | 1077.98 | G300E | 3458906.25 | 27.14 | G300E | 281315.56 | 2.21
1143 | Story9 | B58 | 32 MPa RC Beam (25 cm x 25 cm) | Beam | 32MPa | Concrete Rectangular | 250 | 250 | 625 | 4650 | 0.29 | 711.01 | G300E | 1823962.5 | 14.31 | G300E | 84766.59 | 0.67
1144 | Story9 | B59 | 32 MPa RC Beam (25 cm x 25 cm) | Beam | 32MPa | Concrete Rectangular | 250 | 250 | 625 | 7050 | 0.44 | 1077.98 | G300E | 3954462.5 | 31.03 | G300E | 617610.84 | 4.85
1145 | Story9 | B6 | 32 MPa RC Beam (25 cm x 25 cm) | Beam | 32MPa | Concrete Rectangular | 250 | 250 | 625 | 7050 | 0.44 | 1077.98 | G300E | 3154287.5 | 24.75 | G300E | 1369462.5 | 10.75
1146 | Story9 | B60 | 32 MPa RC Beam (25 cm x 25 cm) | Beam | 32MPa | Concrete Rectangular | 250 | 250 | 625 | 4650 | 0.29 | 711.01 | G300E | 1239225 | 9.72 | G300E | 774225 | 6.07
1147 | Story9 | B61 | 32 MPa RC Beam (25 cm x 25 cm) | Beam | 32MPa | Concrete Rectangular | 250 | 250 | 625 | 4650 | 0.29 | 711.01 | G300E | 1240968.75 | 9.74 | G300E | 774225 | 6.07
1148 | Story9 | B62 | 32 MPa RC Beam (25 cm x 25 cm) | Beam | 32MPa | Concrete Rectangular | 250 | 250 | 625 | 7050 | 0.44 | 1077.98 | G300E | 3954462.5 | 31.03 | G300E | 617610.84 | 4.85
1149 | Story9 | B63 | 32 MPa RC Beam (25 cm x 25 cm) | Beam | 32MPa | Concrete Rectangular | 250 | 250 | 625 | 4650 | 0.29 | 711.01 | G300E | 1828031.25 | 14.34 | G300E | 84766.59 | 0.67
1150 | Story9 | B64 | 32 MPa RC Beam (25 cm x 25 cm) | Beam | 32MPa | Concrete Rectangular | 250 | 250 | 625 | 7050 | 0.44 | 1077.98 | G300E | 3458318.75 | 27.14 | G300E | 281315.56 | 2.21
1151 | Story9 | B65 | 32 MPa RC Beam (25 cm x 25 cm) | Beam | 32MPa | Concrete Rectangular | 250 | 250 | 625 | 4650 | 0.29 | 711.01 | G300E | 1700737.5 | 13.34 | G300E | 526273.92 | 4.13
1152 | Story9 | B66 | 32 MPa RC Beam (25 cm x 25 cm) | Beam | 32MPa | Concrete Rectangular | 250 | 250 | 625 | 7200 | 0.45 | 1100.92 | G300E | 4377900 | 34.35 | G300E | 842950.5 | 6.61
1153 | Story9 | B67 | 32 MPa RC Beam (25 cm x 25 cm) | Beam | 32MPa | Concrete Rectangular | 250 | 250 | 625 | 4650 | 0.29 | 711.01 | G300E | 2205553.12 | 17.31 | G300E | 816608.3 | 6.41
1154 | Story9 | B69 | 32 MPa RC Beam (25 cm x 25 cm) | Beam | 32MPa | Concrete Rectangular | 250 | 250 | 625 | 4650 | 0.29 | 711.01 | G300E | 2207587.5 | 17.32 | G300E | 816608.3 | 6.41
1155 | Story9 | B7 | 32 MPa RC Beam (25 cm x 25 cm) | Beam | 32MPa | Concrete Rectangular | 250 | 250 | 625 | 4650 | 0.29 | 711.01 | G300E | 1930040.62 | 15.14 | G300E | 299514.49 | 2.35
1156 | Story9 | B70 | 32 MPa RC Beam (25 cm x 25 cm) | Beam | 32MPa | Concrete Rectangular | 250 | 250 | 625 | 7050 | 0.44 | 1077.98 | G300E | 4286400 | 33.63 | G300E | 825389.03 | 6.48
1157 | Story9 | B71 | 32 MPa RC Beam (25 cm x 25 cm) | Beam | 32MPa | Concrete Rectangular | 250 | 250 | 625 | 4650 | 0.29 | 711.01 | G300E | 1700737.5 | 13.34 | G300E | 526273.92 | 4.13
1158 | Story9 | B72 | 32 MPa RC Beam (25 cm x 25 cm) | Beam | 32MPa | Concrete Rectangular | 250 | 250 | 625 | 7050 | 0.44 | 1077.98 | G300E | 3458906.25 | 27.14 | G300E | 281315.56 | 2.21
1159 | Story9 | B73 | 32 MPa RC Beam (25 cm x 25 cm) | Beam | 32MPa | Concrete Rectangular | 250 | 250 | 625 | 4650 | 0.29 | 711.01 | G300E | 1828321.88 | 14.35 | G300E | 84766.59 | 0.67
1160 | Story9 | B74 | 32 MPa RC Beam (25 cm x 25 cm) | Beam | 32MPa | Concrete Rectangular | 250 | 250 | 625 | 7050 | 0.44 | 1077.98 | G300E | 3954462.5 | 31.03 | G300E | 617610.84 | 4.85
1161 | Story9 | B75 | 32 MPa RC Beam (25 cm x 25 cm) | Beam | 32MPa | Concrete Rectangular | 250 | 250 | 625 | 4650 | 0.29 | 711.01 | G300E | 1240678.12 | 9.73 | G300E | 774225 | 6.07
1162 | Story9 | B76 | 32 MPa RC Beam (25 cm x 25 cm) | Beam | 32MPa | Concrete Rectangular | 250 | 250 | 625 | 4650 | 0.29 | 711.01 | G300E | 1272937.5 | 9.99 | G300E | 774225 | 6.07
1163 | Story9 | B77 | 32 MPa RC Beam (25 cm x 25 cm) | Beam | 32MPa | Concrete Rectangular | 250 | 250 | 625 | 7050 | 0.44 | 1077.98 | G300E | 3991181.25 | 31.32 | G300E | 617610.84 | 4.85
1164 | Story9 | B78 | 32 MPa RC Beam (25 cm x 25 cm) | Beam | 32MPa | Concrete Rectangular | 250 | 250 | 625 | 4650 | 0.29 | 711.01 | G300E | 1869590.62 | 14.67 | G300E | 84766.59 | 0.67
1165 | Story9 | B79 | 32 MPa RC Beam (25 cm x 25 cm) | Beam | 32MPa | Concrete Rectangular | 250 | 250 | 625 | 7050 | 0.44 | 1077.98 | G300E | 3569356.25 | 28.01 | G300E | 281315.56 | 2.21
1166 | Story9 | B8 | 32 MPa RC Beam (25 cm x 25 cm) | Beam | 32MPa | Concrete Rectangular | 250 | 250 | 625 | 7050 | 0.44 | 1077.98 | G300E | 3182487.5 | 24.97 | G300E | 1565100 | 12.28
1167 | Story9 | B80 | 32 MPa RC Beam (25 cm x 25 cm) | Beam | 32MPa | Concrete Rectangular | 250 | 250 | 625 | 4650 | 0.29 | 711.01 | G300E | 1860871.88 | 14.6 | G300E | 84766.59 | 0.67
1168 | Story9 | B81 | 32 MPa RC Beam (25 cm x 25 cm) | Beam | 32MPa | Concrete Rectangular | 250 | 250 | 625 | 7050 | 0.44 | 1077.98 | G300E | 3208631.25 | 25.18 | G300E | 868228.06 | 6.81
1169 | Story9 | B82 | 32 MPa RC Beam (25 cm x 25 cm) | Beam | 32MPa | Concrete Rectangular | 250 | 250 | 625 | 4650 | 0.29 | 711.01 | G300E | 1912893.75 | 15.01 | G300E | 278322.84 | 2.18
1170 | Story9 | B83 | 32 MPa RC Beam (25 cm x 25 cm) | Beam | 32MPa | Concrete Rectangular | 250 | 250 | 625 | 7050 | 0.44 | 1077.98 | G300E | 2385837.5 | 18.72 | G300E | 782550 | 6.14
1171 | Story9 | B84 | 32 MPa RC Beam (25 cm x 25 cm) | Beam | 32MPa | Concrete Rectangular | 250 | 250 | 625 | 4650 | 0.29 | 711.01 | G300E | 1912893.75 | 15.01 | G300E | 278322.84 | 2.18
1172 | Story9 | B85 | 32 MPa RC Beam (25 cm x 25 cm) | Beam | 32MPa | Concrete Rectangular | 250 | 250 | 625 | 7050 | 0.44 | 1077.98 | G300E | 3208631.25 | 25.18 | G300E | 868228.06 | 6.81
1173 | Story9 | B86 | 32 MPa RC Beam (25 cm x 25 cm) | Beam | 32MPa | Concrete Rectangular | 250 | 250 | 625 | 4650 | 0.29 | 711.01 | G300E | 1861162.5 | 14.6 | G300E | 84766.59 | 0.67
1174 | Story9 | B87 | 32 MPa RC Beam (25 cm x 25 cm) | Beam | 32MPa | Concrete Rectangular | 250 | 250 | 625 | 7050 | 0.44 | 1077.98 | G300E | 3569356.25 | 28.01 | G300E | 281315.56 | 2.21
1175 | Story9 | B88 | 32 MPa RC Beam (25 cm x 25 cm) | Beam | 32MPa | Concrete Rectangular | 250 | 250 | 625 | 4650 | 0.29 | 711.01 | G300E | 1869590.62 | 14.67 | G300E | 84766.59 | 0.67
1176 | Story9 | B89 | 32 MPa RC Beam (25 cm x 25 cm) | Beam | 32MPa | Concrete Rectangular | 250 | 250 | 625 | 7050 | 0.44 | 1077.98 | G300E | 3991181.25 | 31.32 | G300E | 617610.84 | 4.85
1177 | Story9 | B9 | 32 MPa RC Beam (25 cm x 25 cm) | Beam | 32MPa | Concrete Rectangular | 250 | 250 | 625 | 4650 | 0.29 | 711.01 | G300E | 1935271.88 | 15.18 | G300E | 299514.49 | 2.35
1178 | Story9 | B90 | 32 MPa RC Beam (25 cm x 25 cm) | Beam | 32MPa | Concrete Rectangular | 250 | 250 | 625 | 4650 | 0.29 | 711.01 | G300E | 1272646.88 | 9.99 | G300E | 774225 | 6.07
1179 | Story9 | B91 | 32 MPa RC Beam (25 cm x 25 cm) | Beam | 32MPa | Concrete Rectangular | 250 | 250 | 625 | 4650 | 0.29 | 711.01 | G300E | 1484512.5 | 11.65 | G300E | 791662.5 | 6.21
1180 | Story9 | B92 | 32 MPa RC Beam (25 cm x 25 cm) | Beam | 32MPa | Concrete Rectangular | 250 | 250 | 625 | 7050 | 0.44 | 1077.98 | G300E | 3849887.5 | 30.21 | G300E | 715429.59 | 5.61
1181 | Story9 | B93 | 32 MPa RC Beam (25 cm x 25 cm) | Beam | 32MPa | Concrete Rectangular | 250 | 250 | 625 | 4650 | 0.29 | 711.01 | G300E | 1935853.12 | 15.19 | G300E | 396292.62 | 3.11
1182 | Story9 | B94 | 32 MPa RC Beam (25 cm x 25 cm) | Beam | 32MPa | Concrete Rectangular | 250 | 250 | 625 | 7050 | 0.44 | 1077.98 | G300E | 3341700 | 26.22 | G300E | 476953.06 | 3.74
1183 | Story9 | B95 | 32 MPa RC Beam (25 cm x 25 cm) | Beam | 32MPa | Concrete Rectangular | 250 | 250 | 625 | 4650 | 0.29 | 711.01 | G300E | 1912893.75 | 15.01 | G300E | 299514.49 | 2.35
1184 | Story9 | B96 | 32 MPa RC Beam (25 cm x 25 cm) | Beam | 32MPa | Concrete Rectangular | 250 | 250 | 625 | 7050 | 0.44 | 1077.98 | G300E | 3366962.5 | 26.42 | G300E | 476953.06 | 3.74
1185 | Story9 | B97 | 32 MPa RC Beam (25 cm x 25 cm) | Beam | 32MPa | Concrete Rectangular | 250 | 250 | 625 | 4650 | 0.29 | 711.01 | G300E | 1935853.12 | 15.19 | G300E | 299514.49 | 2.35
1186 | Story9 | B98 | 32 MPa RC Beam (25 cm x 25 cm) | Beam | 32MPa | Concrete Rectangular | 250 | 250 | 625 | 7050 | 0.44 | 1077.98 | G300E | 3252987.5 | 25.52 | G300E | 281315.56 | 2.21
1187 | Story9 | B99 | 32 MPa RC Beam (25 cm x 25 cm) | Beam | 32MPa | Concrete Rectangular | 250 | 250 | 625 | 4650 | 0.29 | 711.01 | G300E | 1935853.12 | 15.19 | G300E | 299514.49 | 2.35

## Columns
| Story | Label | Section | Structural_Element_Type | Material | Cross_Section_Type | Width_(mm) | Depth_(mm) | Area_(cm^2) | Length_(mm) | Volume_(m^3) | Mass_(kg) | Long._Rebar_Material | Long._Rebar_Volume_(mm^3) | Long._Rebar_Mass_(kg) | Tran._Rebar_Material | Tran._Rebar_Volume_(mm^3) | Tran._Rebar_Mass_(kg)
0 | Story1 | C1 | 32 MPa RC Column (42.5 cm x 42.5 cm) | Column | 32MPa | Concrete Rectangular | 425 | 425 | 1806.3 | 3225 | 0.58 | 1425.11 | G300E | 5824350 | 45.7 | G300E | 0 | 0
1 | Story1 | C10 | 32 MPa RC Column (42.5 cm x 42.5 cm) | Column | 32MPa | Concrete Rectangular | 425 | 425 | 1806.3 | 3225 | 0.58 | 1425.11 | G300E | 44667325 | 350.48 | G300E | 0 | 0
2 | Story1 | C11 | 32 MPa RC Column (42.5 cm x 42.5 cm) | Column | 32MPa | Concrete Rectangular | 425 | 425 | 1806.3 | 3225 | 0.58 | 1425.11 | G300E | 42239975 | 331.43 | G300E | 0 | 0
3 | Story1 | C12 | 32 MPa RC Column (42.5 cm x 42.5 cm) | Column | 32MPa | Concrete Rectangular | 425 | 425 | 1806.3 | 3225 | 0.58 | 1425.11 | G300E | 42386175 | 332.58 | G300E | 0 | 0
4 | Story1 | C13 | 32 MPa RC Column (42.5 cm x 42.5 cm) | Column | 32MPa | Concrete Rectangular | 425 | 425 | 1806.3 | 3225 | 0.58 | 1425.11 | G300E | 42387250 | 332.59 | G300E | 0 | 0
5 | Story1 | C14 | 32 MPa RC Column (42.5 cm x 42.5 cm) | Column | 32MPa | Concrete Rectangular | 425 | 425 | 1806.3 | 3225 | 0.58 | 1425.11 | G300E | 42230300 | 331.35 | G300E | 0 | 0
6 | Story1 | C15 | 32 MPa RC Column (42.5 cm x 42.5 cm) | Column | 32MPa | Concrete Rectangular | 425 | 425 | 1806.3 | 3225 | 0.58 | 1425.11 | G300E | 44680225 | 350.58 | G300E | 0 | 0
7 | Story1 | C16 | 32 MPa RC Column (42.5 cm x 42.5 cm) | Column | 32MPa | Concrete Rectangular | 425 | 425 | 1806.3 | 3225 | 0.58 | 1425.11 | G300E | 5824350 | 45.7 | G300E | 0 | 0
8 | Story1 | C17 | 32 MPa RC Column (42.5 cm x 42.5 cm) | Column | 32MPa | Concrete Rectangular | 425 | 425 | 1806.3 | 3225 | 0.58 | 1425.11 | G300E | 5824350 | 45.7 | G300E | 0 | 0
9 | Story1 | C18 | 32 MPa RC Column (42.5 cm x 42.5 cm) | Column | 32MPa | Concrete Rectangular | 425 | 425 | 1806.3 | 3225 | 0.58 | 1425.11 | G300E | 45843375 | 359.7 | G300E | 0 | 0
10 | Story1 | C19 | 32 MPa RC Column (42.5 cm x 42.5 cm) | Column | 32MPa | Concrete Rectangular | 425 | 425 | 1806.3 | 3225 | 0.58 | 1425.11 | G300E | 41860500 | 328.45 | G300E | 0 | 0
11 | Story1 | C2 | 32 MPa RC Column (42.5 cm x 42.5 cm) | Column | 32MPa | Concrete Rectangular | 425 | 425 | 1806.3 | 3225 | 0.58 | 1425.11 | G300E | 5824350 | 45.7 | G300E | 0 | 0
12 | Story1 | C20 | 32 MPa RC Column (42.5 cm x 42.5 cm) | Column | 32MPa | Concrete Rectangular | 425 | 425 | 1806.3 | 3225 | 0.58 | 1425.11 | G300E | 27011525 | 211.94 | G300E | 0 | 0
13 | Story1 | C21 | 32 MPa RC Column (42.5 cm x 42.5 cm) | Column | 32MPa | Concrete Rectangular | 425 | 425 | 1806.3 | 3225 | 0.58 | 1425.11 | G300E | 26772875 | 210.07 | G300E | 0 | 0
14 | Story1 | C22 | 32 MPa RC Column (42.5 cm x 42.5 cm) | Column | 32MPa | Concrete Rectangular | 425 | 425 | 1806.3 | 3225 | 0.58 | 1425.11 | G300E | 41873400 | 328.55 | G300E | 0 | 0
15 | Story1 | C23 | 32 MPa RC Column (42.5 cm x 42.5 cm) | Column | 32MPa | Concrete Rectangular | 425 | 425 | 1806.3 | 3225 | 0.58 | 1425.11 | G300E | 45853050 | 359.78 | G300E | 0 | 0
16 | Story1 | C24 | 32 MPa RC Column (42.5 cm x 42.5 cm) | Column | 32MPa | Concrete Rectangular | 425 | 425 | 1806.3 | 3225 | 0.58 | 1425.11 | G300E | 5824350 | 45.7 | G300E | 0 | 0
17 | Story1 | C25 | 32 MPa RC Column (42.5 cm x 42.5 cm) | Column | 32MPa | Concrete Rectangular | 425 | 425 | 1806.3 | 3225 | 0.58 | 1425.11 | G300E | 5824350 | 45.7 | G300E | 0 | 0
18 | Story1 | C26 | 32 MPa RC Column (42.5 cm x 42.5 cm) | Column | 32MPa | Concrete Rectangular | 425 | 425 | 1806.3 | 3225 | 0.58 | 1425.11 | G300E | 45360700 | 355.92 | G300E | 0 | 0
19 | Story1 | C27 | 32 MPa RC Column (42.5 cm x 42.5 cm) | Column | 32MPa | Concrete Rectangular | 425 | 425 | 1806.3 | 3225 | 0.58 | 1425.11 | G300E | 36266200 | 284.56 | G300E | 0 | 0
20 | Story1 | C3 | 32 MPa RC Column (42.5 cm x 42.5 cm) | Column | 32MPa | Concrete Rectangular | 425 | 425 | 1806.3 | 3225 | 0.58 | 1425.11 | G300E | 5824350 | 45.7 | G300E | 0 | 0
21 | Story1 | C30 | 32 MPa RC Column (42.5 cm x 42.5 cm) | Column | 32MPa | Concrete Rectangular | 425 | 425 | 1806.3 | 3225 | 0.58 | 1425.11 | G300E | 36268350 | 284.57 | G300E | 0 | 0
22 | Story1 | C31 | 32 MPa RC Column (42.5 cm x 42.5 cm) | Column | 32MPa | Concrete Rectangular | 425 | 425 | 1806.3 | 3225 | 0.58 | 1425.11 | G300E | 45365000 | 355.95 | G300E | 0 | 0
23 | Story1 | C32 | 32 MPa RC Column (42.5 cm x 42.5 cm) | Column | 32MPa | Concrete Rectangular | 425 | 425 | 1806.3 | 3225 | 0.58 | 1425.11 | G300E | 5824350 | 45.7 | G300E | 0 | 0
24 | Story1 | C33 | 32 MPa RC Column (42.5 cm x 42.5 cm) | Column | 32MPa | Concrete Rectangular | 425 | 425 | 1806.3 | 3225 | 0.58 | 1425.11 | G300E | 5824350 | 45.7 | G300E | 0 | 0
25 | Story1 | C34 | 32 MPa RC Column (42.5 cm x 42.5 cm) | Column | 32MPa | Concrete Rectangular | 425 | 425 | 1806.3 | 3225 | 0.58 | 1425.11 | G300E | 45363925 | 355.94 | G300E | 0 | 0
26 | Story1 | C35 | 32 MPa RC Column (42.5 cm x 42.5 cm) | Column | 32MPa | Concrete Rectangular | 425 | 425 | 1806.3 | 3225 | 0.58 | 1425.11 | G300E | 36268350 | 284.57 | G300E | 0 | 0
27 | Story1 | C38 | 32 MPa RC Column (42.5 cm x 42.5 cm) | Column | 32MPa | Concrete Rectangular | 425 | 425 | 1806.3 | 3225 | 0.58 | 1425.11 | G300E | 36275875 | 284.63 | G300E | 0 | 0
28 | Story1 | C39 | 32 MPa RC Column (42.5 cm x 42.5 cm) | Column | 32MPa | Concrete Rectangular | 425 | 425 | 1806.3 | 3225 | 0.58 | 1425.11 | G300E | 45363925 | 355.94 | G300E | 0 | 0
29 | Story1 | C4 | 32 MPa RC Column (42.5 cm x 42.5 cm) | Column | 32MPa | Concrete Rectangular | 425 | 425 | 1806.3 | 3225 | 0.58 | 1425.11 | G300E | 5824350 | 45.7 | G300E | 0 | 0
30 | Story1 | C40 | 32 MPa RC Column (42.5 cm x 42.5 cm) | Column | 32MPa | Concrete Rectangular | 425 | 425 | 1806.3 | 3225 | 0.58 | 1425.11 | G300E | 5824350 | 45.7 | G300E | 0 | 0
31 | Story1 | C41 | 32 MPa RC Column (42.5 cm x 42.5 cm) | Column | 32MPa | Concrete Rectangular | 425 | 425 | 1806.3 | 3225 | 0.58 | 1425.11 | G300E | 5824350 | 45.7 | G300E | 0 | 0
32 | Story1 | C42 | 32 MPa RC Column (42.5 cm x 42.5 cm) | Column | 32MPa | Concrete Rectangular | 425 | 425 | 1806.3 | 3225 | 0.58 | 1425.11 | G300E | 45853050 | 359.78 | G300E | 0 | 0
33 | Story1 | C43 | 32 MPa RC Column (42.5 cm x 42.5 cm) | Column | 32MPa | Concrete Rectangular | 425 | 425 | 1806.3 | 3225 | 0.58 | 1425.11 | G300E | 41878775 | 328.6 | G300E | 0 | 0
34 | Story1 | C44 | 32 MPa RC Column (42.5 cm x 42.5 cm) | Column | 32MPa | Concrete Rectangular | 425 | 425 | 1806.3 | 3225 | 0.58 | 1425.11 | G300E | 26864250 | 210.79 | G300E | 0 | 0
35 | Story1 | C45 | 32 MPa RC Column (42.5 cm x 42.5 cm) | Column | 32MPa | Concrete Rectangular | 425 | 425 | 1806.3 | 3225 | 0.58 | 1425.11 | G300E | 26863175 | 210.78 | G300E | 0 | 0
36 | Story1 | C46 | 32 MPa RC Column (42.5 cm x 42.5 cm) | Column | 32MPa | Concrete Rectangular | 425 | 425 | 1806.3 | 3225 | 0.58 | 1425.11 | G300E | 41879850 | 328.6 | G300E | 0 | 0
37 | Story1 | C47 | 32 MPa RC Column (42.5 cm x 42.5 cm) | Column | 32MPa | Concrete Rectangular | 425 | 425 | 1806.3 | 3225 | 0.58 | 1425.11 | G300E | 45853050 | 359.78 | G300E | 0 | 0
38 | Story1 | C48 | 32 MPa RC Column (42.5 cm x 42.5 cm) | Column | 32MPa | Concrete Rectangular | 425 | 425 | 1806.3 | 3225 | 0.58 | 1425.11 | G300E | 5824350 | 45.7 | G300E | 0 | 0
39 | Story1 | C49 | 32 MPa RC Column (42.5 cm x 42.5 cm) | Column | 32MPa | Concrete Rectangular | 425 | 425 | 1806.3 | 3225 | 0.58 | 1425.11 | G300E | 5824350 | 45.7 | G300E | 0 | 0
40 | Story1 | C5 | 32 MPa RC Column (42.5 cm x 42.5 cm) | Column | 32MPa | Concrete Rectangular | 425 | 425 | 1806.3 | 3225 | 0.58 | 1425.11 | G300E | 5824350 | 45.7 | G300E | 0 | 0
41 | Story1 | C50 | 32 MPa RC Column (42.5 cm x 42.5 cm) | Column | 32MPa | Concrete Rectangular | 425 | 425 | 1806.3 | 3225 | 0.58 | 1425.11 | G300E | 44680225 | 350.58 | G300E | 0 | 0
42 | Story1 | C51 | 32 MPa RC Column (42.5 cm x 42.5 cm) | Column | 32MPa | Concrete Rectangular | 425 | 425 | 1806.3 | 3225 | 0.58 | 1425.11 | G300E | 42228150 | 331.34 | G300E | 0 | 0
43 | Story1 | C52 | 32 MPa RC Column (42.5 cm x 42.5 cm) | Column | 32MPa | Concrete Rectangular | 425 | 425 | 1806.3 | 3225 | 0.58 | 1425.11 | G300E | 42424875 | 332.88 | G300E | 0 | 0
44 | Story1 | C53 | 32 MPa RC Column (42.5 cm x 42.5 cm) | Column | 32MPa | Concrete Rectangular | 425 | 425 | 1806.3 | 3225 | 0.58 | 1425.11 | G300E | 42424875 | 332.88 | G300E | 0 | 0
45 | Story1 | C54 | 32 MPa RC Column (42.5 cm x 42.5 cm) | Column | 32MPa | Concrete Rectangular | 425 | 425 | 1806.3 | 3225 | 0.58 | 1425.11 | G300E | 42228150 | 331.34 | G300E | 0 | 0
46 | Story1 | C55 | 32 MPa RC Column (42.5 cm x 42.5 cm) | Column | 32MPa | Concrete Rectangular | 425 | 425 | 1806.3 | 3225 | 0.58 | 1425.11 | G300E | 44680225 | 350.58 | G300E | 0 | 0
47 | Story1 | C56 | 32 MPa RC Column (42.5 cm x 42.5 cm) | Column | 32MPa | Concrete Rectangular | 425 | 425 | 1806.3 | 3225 | 0.58 | 1425.11 | G300E | 5824350 | 45.7 | G300E | 0 | 0
48 | Story1 | C57 | 32 MPa RC Column (42.5 cm x 42.5 cm) | Column | 32MPa | Concrete Rectangular | 425 | 425 | 1806.3 | 3225 | 0.58 | 1425.11 | G300E | 5824350 | 45.7 | G300E | 0 | 0
49 | Story1 | C58 | 32 MPa RC Column (42.5 cm x 42.5 cm) | Column | 32MPa | Concrete Rectangular | 425 | 425 | 1806.3 | 3225 | 0.58 | 1425.11 | G300E | 5824350 | 45.7 | G300E | 0 | 0
50 | Story1 | C59 | 32 MPa RC Column (42.5 cm x 42.5 cm) | Column | 32MPa | Concrete Rectangular | 425 | 425 | 1806.3 | 3225 | 0.58 | 1425.11 | G300E | 5824350 | 45.7 | G300E | 0 | 0
51 | Story1 | C6 | 32 MPa RC Column (42.5 cm x 42.5 cm) | Column | 32MPa | Concrete Rectangular | 425 | 425 | 1806.3 | 3225 | 0.58 | 1425.11 | G300E | 5824350 | 45.7 | G300E | 0 | 0
52 | Story1 | C60 | 32 MPa RC Column (42.5 cm x 42.5 cm) | Column | 32MPa | Concrete Rectangular | 425 | 425 | 1806.3 | 3225 | 0.58 | 1425.11 | G300E | 5824350 | 45.7 | G300E | 0 | 0
53 | Story1 | C61 | 32 MPa RC Column (42.5 cm x 42.5 cm) | Column | 32MPa | Concrete Rectangular | 425 | 425 | 1806.3 | 3225 | 0.58 | 1425.11 | G300E | 5824350 | 45.7 | G300E | 0 | 0
54 | Story1 | C62 | 32 MPa RC Column (42.5 cm x 42.5 cm) | Column | 32MPa | Concrete Rectangular | 425 | 425 | 1806.3 | 3225 | 0.58 | 1425.11 | G300E | 5824350 | 45.7 | G300E | 0 | 0
55 | Story1 | C63 | 32 MPa RC Column (42.5 cm x 42.5 cm) | Column | 32MPa | Concrete Rectangular | 425 | 425 | 1806.3 | 3225 | 0.58 | 1425.11 | G300E | 5824350 | 45.7 | G300E | 0 | 0
56 | Story1 | C64 | 32 MPa RC Column (42.5 cm x 42.5 cm) | Column | 32MPa | Concrete Rectangular | 425 | 425 | 1806.3 | 3225 | 0.58 | 1425.11 | G300E | 5824350 | 45.7 | G300E | 0 | 0
57 | Story1 | C7 | 32 MPa RC Column (42.5 cm x 42.5 cm) | Column | 32MPa | Concrete Rectangular | 425 | 425 | 1806.3 | 3225 | 0.58 | 1425.11 | G300E | 5824350 | 45.7 | G300E | 0 | 0
58 | Story1 | C8 | 32 MPa RC Column (42.5 cm x 42.5 cm) | Column | 32MPa | Concrete Rectangular | 425 | 425 | 1806.3 | 3225 | 0.58 | 1425.11 | G300E | 5824350 | 45.7 | G300E | 0 | 0
59 | Story1 | C9 | 32 MPa RC Column (42.5 cm x 42.5 cm) | Column | 32MPa | Concrete Rectangular | 425 | 425 | 1806.3 | 3225 | 0.58 | 1425.11 | G300E | 5824350 | 45.7 | G300E | 0 | 0
60 | Story10 | C1 | 32 MPa RC Column (27.5 cm x 27.5 cm) | Column | 32MPa | Concrete Rectangular | 275 | 275 | 756.3 | 3200 | 0.24 | 592.05 | G300E | 3268266.67 | 25.64 | G300E | 0 | 0
61 | Story10 | C10 | 32 MPa RC Column (27.5 cm x 27.5 cm) | Column | 32MPa | Concrete Rectangular | 275 | 275 | 756.3 | 3200 | 0.24 | 592.05 | G300E | 2419200 | 18.98 | G300E | 0 | 0
62 | Story10 | C11 | 32 MPa RC Column (27.5 cm x 27.5 cm) | Column | 32MPa | Concrete Rectangular | 275 | 275 | 756.3 | 3200 | 0.24 | 592.05 | G300E | 2419200 | 18.98 | G300E | 0 | 0
63 | Story10 | C12 | 32 MPa RC Column (27.5 cm x 27.5 cm) | Column | 32MPa | Concrete Rectangular | 275 | 275 | 756.3 | 3200 | 0.24 | 592.05 | G300E | 2419200 | 18.98 | G300E | 0 | 0
64 | Story10 | C13 | 32 MPa RC Column (27.5 cm x 27.5 cm) | Column | 32MPa | Concrete Rectangular | 275 | 275 | 756.3 | 3200 | 0.24 | 592.05 | G300E | 2419200 | 18.98 | G300E | 0 | 0
65 | Story10 | C14 | 32 MPa RC Column (27.5 cm x 27.5 cm) | Column | 32MPa | Concrete Rectangular | 275 | 275 | 756.3 | 3200 | 0.24 | 592.05 | G300E | 2419200 | 18.98 | G300E | 0 | 0
66 | Story10 | C15 | 32 MPa RC Column (27.5 cm x 27.5 cm) | Column | 32MPa | Concrete Rectangular | 275 | 275 | 756.3 | 3200 | 0.24 | 592.05 | G300E | 2419200 | 18.98 | G300E | 0 | 0
67 | Story10 | C16 | 32 MPa RC Column (27.5 cm x 27.5 cm) | Column | 32MPa | Concrete Rectangular | 275 | 275 | 756.3 | 3200 | 0.24 | 592.05 | G300E | 4039466.67 | 31.7 | G300E | 0 | 0
68 | Story10 | C17 | 32 MPa RC Column (27.5 cm x 27.5 cm) | Column | 32MPa | Concrete Rectangular | 275 | 275 | 756.3 | 3200 | 0.24 | 592.05 | G300E | 4446933.33 | 34.89 | G300E | 0 | 0
69 | Story10 | C18 | 32 MPa RC Column (27.5 cm x 27.5 cm) | Column | 32MPa | Concrete Rectangular | 275 | 275 | 756.3 | 3200 | 0.24 | 592.05 | G300E | 2419200 | 18.98 | G300E | 0 | 0
70 | Story10 | C19 | 32 MPa RC Column (27.5 cm x 27.5 cm) | Column | 32MPa | Concrete Rectangular | 275 | 275 | 756.3 | 3200 | 0.24 | 592.05 | G300E | 2419200 | 18.98 | G300E | 0 | 0
71 | Story10 | C2 | 32 MPa RC Column (27.5 cm x 27.5 cm) | Column | 32MPa | Concrete Rectangular | 275 | 275 | 756.3 | 3200 | 0.24 | 592.05 | G300E | 2419200 | 18.98 | G300E | 0 | 0
72 | Story10 | C20 | 32 MPa RC Column (27.5 cm x 27.5 cm) | Column | 32MPa | Concrete Rectangular | 275 | 275 | 756.3 | 3200 | 0.24 | 592.05 | G300E | 2419200 | 18.98 | G300E | 0 | 0
73 | Story10 | C21 | 32 MPa RC Column (27.5 cm x 27.5 cm) | Column | 32MPa | Concrete Rectangular | 275 | 275 | 756.3 | 3200 | 0.24 | 592.05 | G300E | 2419200 | 18.98 | G300E | 0 | 0
74 | Story10 | C22 | 32 MPa RC Column (27.5 cm x 27.5 cm) | Column | 32MPa | Concrete Rectangular | 275 | 275 | 756.3 | 3200 | 0.24 | 592.05 | G300E | 2419200 | 18.98 | G300E | 0 | 0
75 | Story10 | C23 | 32 MPa RC Column (27.5 cm x 27.5 cm) | Column | 32MPa | Concrete Rectangular | 275 | 275 | 756.3 | 3200 | 0.24 | 592.05 | G300E | 2419200 | 18.98 | G300E | 0 | 0
76 | Story10 | C24 | 32 MPa RC Column (27.5 cm x 27.5 cm) | Column | 32MPa | Concrete Rectangular | 275 | 275 | 756.3 | 3200 | 0.24 | 592.05 | G300E | 4446933.33 | 34.89 | G300E | 0 | 0
77 | Story10 | C25 | 32 MPa RC Column (27.5 cm x 27.5 cm) | Column | 32MPa | Concrete Rectangular | 275 | 275 | 756.3 | 3200 | 0.24 | 592.05 | G300E | 4382933.33 | 34.39 | G300E | 0 | 0
78 | Story10 | C26 | 32 MPa RC Column (27.5 cm x 27.5 cm) | Column | 32MPa | Concrete Rectangular | 275 | 275 | 756.3 | 3200 | 0.24 | 592.05 | G300E | 2419200 | 18.98 | G300E | 0 | 0
79 | Story10 | C27 | 32 MPa RC Column (27.5 cm x 27.5 cm) | Column | 32MPa | Concrete Rectangular | 275 | 275 | 756.3 | 3200 | 0.24 | 592.05 | G300E | 2419200 | 18.98 | G300E | 0 | 0
80 | Story10 | C3 | 32 MPa RC Column (27.5 cm x 27.5 cm) | Column | 32MPa | Concrete Rectangular | 275 | 275 | 756.3 | 3200 | 0.24 | 592.05 | G300E | 2419200 | 18.98 | G300E | 0 | 0
81 | Story10 | C30 | 32 MPa RC Column (27.5 cm x 27.5 cm) | Column | 32MPa | Concrete Rectangular | 275 | 275 | 756.3 | 3200 | 0.24 | 592.05 | G300E | 2419200 | 18.98 | G300E | 0 | 0
82 | Story10 | C31 | 32 MPa RC Column (27.5 cm x 27.5 cm) | Column | 32MPa | Concrete Rectangular | 275 | 275 | 756.3 | 3200 | 0.24 | 592.05 | G300E | 2419200 | 18.98 | G300E | 0 | 0
83 | Story10 | C32 | 32 MPa RC Column (27.5 cm x 27.5 cm) | Column | 32MPa | Concrete Rectangular | 275 | 275 | 756.3 | 3200 | 0.24 | 592.05 | G300E | 4384000 | 34.4 | G300E | 0 | 0
84 | Story10 | C33 | 32 MPa RC Column (27.5 cm x 27.5 cm) | Column | 32MPa | Concrete Rectangular | 275 | 275 | 756.3 | 3200 | 0.24 | 592.05 | G300E | 4382933.33 | 34.39 | G300E | 0 | 0
85 | Story10 | C34 | 32 MPa RC Column (27.5 cm x 27.5 cm) | Column | 32MPa | Concrete Rectangular | 275 | 275 | 756.3 | 3200 | 0.24 | 592.05 | G300E | 2419200 | 18.98 | G300E | 0 | 0
86 | Story10 | C35 | 32 MPa RC Column (27.5 cm x 27.5 cm) | Column | 32MPa | Concrete Rectangular | 275 | 275 | 756.3 | 3200 | 0.24 | 592.05 | G300E | 2419200 | 18.98 | G300E | 0 | 0
87 | Story10 | C38 | 32 MPa RC Column (27.5 cm x 27.5 cm) | Column | 32MPa | Concrete Rectangular | 275 | 275 | 756.3 | 3200 | 0.24 | 592.05 | G300E | 2419200 | 18.98 | G300E | 0 | 0
88 | Story10 | C39 | 32 MPa RC Column (27.5 cm x 27.5 cm) | Column | 32MPa | Concrete Rectangular | 275 | 275 | 756.3 | 3200 | 0.24 | 592.05 | G300E | 2419200 | 18.98 | G300E | 0 | 0
89 | Story10 | C4 | 32 MPa RC Column (27.5 cm x 27.5 cm) | Column | 32MPa | Concrete Rectangular | 275 | 275 | 756.3 | 3200 | 0.24 | 592.05 | G300E | 2419200 | 18.98 | G300E | 0 | 0
90 | Story10 | C40 | 32 MPa RC Column (27.5 cm x 27.5 cm) | Column | 32MPa | Concrete Rectangular | 275 | 275 | 756.3 | 3200 | 0.24 | 592.05 | G300E | 4384000 | 34.4 | G300E | 0 | 0
91 | Story10 | C41 | 32 MPa RC Column (27.5 cm x 27.5 cm) | Column | 32MPa | Concrete Rectangular | 275 | 275 | 756.3 | 3200 | 0.24 | 592.05 | G300E | 4445866.67 | 34.88 | G300E | 0 | 0
92 | Story10 | C42 | 32 MPa RC Column (27.5 cm x 27.5 cm) | Column | 32MPa | Concrete Rectangular | 275 | 275 | 756.3 | 3200 | 0.24 | 592.05 | G300E | 2419200 | 18.98 | G300E | 0 | 0
93 | Story10 | C43 | 32 MPa RC Column (27.5 cm x 27.5 cm) | Column | 32MPa | Concrete Rectangular | 275 | 275 | 756.3 | 3200 | 0.24 | 592.05 | G300E | 2419200 | 18.98 | G300E | 0 | 0
94 | Story10 | C44 | 32 MPa RC Column (27.5 cm x 27.5 cm) | Column | 32MPa | Concrete Rectangular | 275 | 275 | 756.3 | 3200 | 0.24 | 592.05 | G300E | 2419200 | 18.98 | G300E | 0 | 0
95 | Story10 | C45 | 32 MPa RC Column (27.5 cm x 27.5 cm) | Column | 32MPa | Concrete Rectangular | 275 | 275 | 756.3 | 3200 | 0.24 | 592.05 | G300E | 2419200 | 18.98 | G300E | 0 | 0
96 | Story10 | C46 | 32 MPa RC Column (27.5 cm x 27.5 cm) | Column | 32MPa | Concrete Rectangular | 275 | 275 | 756.3 | 3200 | 0.24 | 592.05 | G300E | 2419200 | 18.98 | G300E | 0 | 0
97 | Story10 | C47 | 32 MPa RC Column (27.5 cm x 27.5 cm) | Column | 32MPa | Concrete Rectangular | 275 | 275 | 756.3 | 3200 | 0.24 | 592.05 | G300E | 2419200 | 18.98 | G300E | 0 | 0
98 | Story10 | C48 | 32 MPa RC Column (27.5 cm x 27.5 cm) | Column | 32MPa | Concrete Rectangular | 275 | 275 | 756.3 | 3200 | 0.24 | 592.05 | G300E | 4448000 | 34.9 | G300E | 0 | 0
99 | Story10 | C49 | 32 MPa RC Column (27.5 cm x 27.5 cm) | Column | 32MPa | Concrete Rectangular | 275 | 275 | 756.3 | 3200 | 0.24 | 592.05 | G300E | 4038400 | 31.69 | G300E | 0 | 0
100 | Story10 | C5 | 32 MPa RC Column (27.5 cm x 27.5 cm) | Column | 32MPa | Concrete Rectangular | 275 | 275 | 756.3 | 3200 | 0.24 | 592.05 | G300E | 2419200 | 18.98 | G300E | 0 | 0
101 | Story10 | C50 | 32 MPa RC Column (27.5 cm x 27.5 cm) | Column | 32MPa | Concrete Rectangular | 275 | 275 | 756.3 | 3200 | 0.24 | 592.05 | G300E | 2419200 | 18.98 | G300E | 0 | 0
102 | Story10 | C51 | 32 MPa RC Column (27.5 cm x 27.5 cm) | Column | 32MPa | Concrete Rectangular | 275 | 275 | 756.3 | 3200 | 0.24 | 592.05 | G300E | 2419200 | 18.98 | G300E | 0 | 0
103 | Story10 | C52 | 32 MPa RC Column (27.5 cm x 27.5 cm) | Column | 32MPa | Concrete Rectangular | 275 | 275 | 756.3 | 3200 | 0.24 | 592.05 | G300E | 2419200 | 18.98 | G300E | 0 | 0
104 | Story10 | C53 | 32 MPa RC Column (27.5 cm x 27.5 cm) | Column | 32MPa | Concrete Rectangular | 275 | 275 | 756.3 | 3200 | 0.24 | 592.05 | G300E | 2419200 | 18.98 | G300E | 0 | 0
105 | Story10 | C54 | 32 MPa RC Column (27.5 cm x 27.5 cm) | Column | 32MPa | Concrete Rectangular | 275 | 275 | 756.3 | 3200 | 0.24 | 592.05 | G300E | 2419200 | 18.98 | G300E | 0 | 0
106 | Story10 | C55 | 32 MPa RC Column (27.5 cm x 27.5 cm) | Column | 32MPa | Concrete Rectangular | 275 | 275 | 756.3 | 3200 | 0.24 | 592.05 | G300E | 2419200 | 18.98 | G300E | 0 | 0
107 | Story10 | C56 | 32 MPa RC Column (27.5 cm x 27.5 cm) | Column | 32MPa | Concrete Rectangular | 275 | 275 | 756.3 | 3200 | 0.24 | 592.05 | G300E | 4040533.33 | 31.7 | G300E | 0 | 0
108 | Story10 | C57 | 32 MPa RC Column (27.5 cm x 27.5 cm) | Column | 32MPa | Concrete Rectangular | 275 | 275 | 756.3 | 3200 | 0.24 | 592.05 | G300E | 3267200 | 25.64 | G300E | 0 | 0
109 | Story10 | C58 | 32 MPa RC Column (27.5 cm x 27.5 cm) | Column | 32MPa | Concrete Rectangular | 275 | 275 | 756.3 | 3200 | 0.24 | 592.05 | G300E | 2419200 | 18.98 | G300E | 0 | 0
110 | Story10 | C59 | 32 MPa RC Column (27.5 cm x 27.5 cm) | Column | 32MPa | Concrete Rectangular | 275 | 275 | 756.3 | 3200 | 0.24 | 592.05 | G300E | 2419200 | 18.98 | G300E | 0 | 0
111 | Story10 | C6 | 32 MPa RC Column (27.5 cm x 27.5 cm) | Column | 32MPa | Concrete Rectangular | 275 | 275 | 756.3 | 3200 | 0.24 | 592.05 | G300E | 2419200 | 18.98 | G300E | 0 | 0
112 | Story10 | C60 | 32 MPa RC Column (27.5 cm x 27.5 cm) | Column | 32MPa | Concrete Rectangular | 275 | 275 | 756.3 | 3200 | 0.24 | 592.05 | G300E | 2419200 | 18.98 | G300E | 0 | 0
113 | Story10 | C61 | 32 MPa RC Column (27.5 cm x 27.5 cm) | Column | 32MPa | Concrete Rectangular | 275 | 275 | 756.3 | 3200 | 0.24 | 592.05 | G300E | 2419200 | 18.98 | G300E | 0 | 0
114 | Story10 | C62 | 32 MPa RC Column (27.5 cm x 27.5 cm) | Column | 32MPa | Concrete Rectangular | 275 | 275 | 756.3 | 3200 | 0.24 | 592.05 | G300E | 2419200 | 18.98 | G300E | 0 | 0
115 | Story10 | C63 | 32 MPa RC Column (27.5 cm x 27.5 cm) | Column | 32MPa | Concrete Rectangular | 275 | 275 | 756.3 | 3200 | 0.24 | 592.05 | G300E | 2419200 | 18.98 | G300E | 0 | 0
116 | Story10 | C64 | 32 MPa RC Column (27.5 cm x 27.5 cm) | Column | 32MPa | Concrete Rectangular | 275 | 275 | 756.3 | 3200 | 0.24 | 592.05 | G300E | 3268266.67 | 25.64 | G300E | 0 | 0
117 | Story10 | C7 | 32 MPa RC Column (27.5 cm x 27.5 cm) | Column | 32MPa | Concrete Rectangular | 275 | 275 | 756.3 | 3200 | 0.24 | 592.05 | G300E | 2419200 | 18.98 | G300E | 0 | 0
118 | Story10 | C8 | 32 MPa RC Column (27.5 cm x 27.5 cm) | Column | 32MPa | Concrete Rectangular | 275 | 275 | 756.3 | 3200 | 0.24 | 592.05 | G300E | 3268266.67 | 25.64 | G300E | 0 | 0
119 | Story10 | C9 | 32 MPa RC Column (27.5 cm x 27.5 cm) | Column | 32MPa | Concrete Rectangular | 275 | 275 | 756.3 | 3200 | 0.24 | 592.05 | G300E | 4039466.67 | 31.7 | G300E | 0 | 0
120 | Story11 | C1 | 32 MPa RC Column (25 cm x 25 cm) | Column | 32MPa | Concrete Rectangular | 250 | 250 | 625 | 3200 | 0.2 | 489.3 | G300E | 8666666.67 | 68 | G300E | 0 | 0
121 | Story11 | C10 | 32 MPa RC Column (25 cm x 25 cm) | Column | 32MPa | Concrete Rectangular | 250 | 250 | 625 | 3200 | 0.2 | 489.3 | G300E | 2000000 | 15.69 | G300E | 0 | 0
122 | Story11 | C11 | 32 MPa RC Column (25 cm x 25 cm) | Column | 32MPa | Concrete Rectangular | 250 | 250 | 625 | 3200 | 0.2 | 489.3 | G300E | 2000000 | 15.69 | G300E | 0 | 0
123 | Story11 | C12 | 32 MPa RC Column (25 cm x 25 cm) | Column | 32MPa | Concrete Rectangular | 250 | 250 | 625 | 3200 | 0.2 | 489.3 | G300E | 2000000 | 15.69 | G300E | 0 | 0
124 | Story11 | C13 | 32 MPa RC Column (25 cm x 25 cm) | Column | 32MPa | Concrete Rectangular | 250 | 250 | 625 | 3200 | 0.2 | 489.3 | G300E | 2000000 | 15.69 | G300E | 0 | 0
125 | Story11 | C14 | 32 MPa RC Column (25 cm x 25 cm) | Column | 32MPa | Concrete Rectangular | 250 | 250 | 625 | 3200 | 0.2 | 489.3 | G300E | 2000000 | 15.69 | G300E | 0 | 0
126 | Story11 | C15 | 32 MPa RC Column (25 cm x 25 cm) | Column | 32MPa | Concrete Rectangular | 250 | 250 | 625 | 3200 | 0.2 | 489.3 | G300E | 2000000 | 15.69 | G300E | 0 | 0
127 | Story11 | C16 | 32 MPa RC Column (25 cm x 25 cm) | Column | 32MPa | Concrete Rectangular | 250 | 250 | 625 | 3200 | 0.2 | 489.3 | G300E | 9419733.33 | 73.91 | G300E | 77600 | 0.61
128 | Story11 | C17 | 32 MPa RC Column (25 cm x 25 cm) | Column | 32MPa | Concrete Rectangular | 250 | 250 | 625 | 3200 | 0.2 | 489.3 | G300E | 9942400 | 78.01 | G300E | 77600 | 0.61
129 | Story11 | C18 | 32 MPa RC Column (25 cm x 25 cm) | Column | 32MPa | Concrete Rectangular | 250 | 250 | 625 | 3200 | 0.2 | 489.3 | G300E | 2000000 | 15.69 | G300E | 0 | 0
130 | Story11 | C19 | 32 MPa RC Column (25 cm x 25 cm) | Column | 32MPa | Concrete Rectangular | 250 | 250 | 625 | 3200 | 0.2 | 489.3 | G300E | 2000000 | 15.69 | G300E | 0 | 0
131 | Story11 | C2 | 32 MPa RC Column (25 cm x 25 cm) | Column | 32MPa | Concrete Rectangular | 250 | 250 | 625 | 3200 | 0.2 | 489.3 | G300E | 5691733.33 | 44.66 | G300E | 0 | 0
132 | Story11 | C20 | 32 MPa RC Column (25 cm x 25 cm) | Column | 32MPa | Concrete Rectangular | 250 | 250 | 625 | 3200 | 0.2 | 489.3 | G300E | 4128000 | 32.39 | G300E | 0 | 0
133 | Story11 | C21 | 32 MPa RC Column (25 cm x 25 cm) | Column | 32MPa | Concrete Rectangular | 250 | 250 | 625 | 3200 | 0.2 | 489.3 | G300E | 4132266.67 | 32.42 | G300E | 0 | 0
134 | Story11 | C22 | 32 MPa RC Column (25 cm x 25 cm) | Column | 32MPa | Concrete Rectangular | 250 | 250 | 625 | 3200 | 0.2 | 489.3 | G300E | 2000000 | 15.69 | G300E | 0 | 0
135 | Story11 | C23 | 32 MPa RC Column (25 cm x 25 cm) | Column | 32MPa | Concrete Rectangular | 250 | 250 | 625 | 3200 | 0.2 | 489.3 | G300E | 2000000 | 15.69 | G300E | 0 | 0
136 | Story11 | C24 | 32 MPa RC Column (25 cm x 25 cm) | Column | 32MPa | Concrete Rectangular | 250 | 250 | 625 | 3200 | 0.2 | 489.3 | G300E | 9944533.33 | 78.03 | G300E | 77600 | 0.61
137 | Story11 | C25 | 32 MPa RC Column (25 cm x 25 cm) | Column | 32MPa | Concrete Rectangular | 250 | 250 | 625 | 3200 | 0.2 | 489.3 | G300E | 9841066.67 | 77.22 | G300E | 77600 | 0.61
138 | Story11 | C26 | 32 MPa RC Column (25 cm x 25 cm) | Column | 32MPa | Concrete Rectangular | 250 | 250 | 625 | 3200 | 0.2 | 489.3 | G300E | 2000000 | 15.69 | G300E | 0 | 0
139 | Story11 | C27 | 32 MPa RC Column (25 cm x 25 cm) | Column | 32MPa | Concrete Rectangular | 250 | 250 | 625 | 3200 | 0.2 | 489.3 | G300E | 2024533.33 | 15.89 | G300E | 0 | 0
140 | Story11 | C3 | 32 MPa RC Column (25 cm x 25 cm) | Column | 32MPa | Concrete Rectangular | 250 | 250 | 625 | 3200 | 0.2 | 489.3 | G300E | 5636266.67 | 44.22 | G300E | 0 | 0
141 | Story11 | C30 | 32 MPa RC Column (25 cm x 25 cm) | Column | 32MPa | Concrete Rectangular | 250 | 250 | 625 | 3200 | 0.2 | 489.3 | G300E | 2024533.33 | 15.89 | G300E | 0 | 0
142 | Story11 | C31 | 32 MPa RC Column (25 cm x 25 cm) | Column | 32MPa | Concrete Rectangular | 250 | 250 | 625 | 3200 | 0.2 | 489.3 | G300E | 2000000 | 15.69 | G300E | 0 | 0
143 | Story11 | C32 | 32 MPa RC Column (25 cm x 25 cm) | Column | 32MPa | Concrete Rectangular | 250 | 250 | 625 | 3200 | 0.2 | 489.3 | G300E | 9843200 | 77.23 | G300E | 77600 | 0.61
144 | Story11 | C33 | 32 MPa RC Column (25 cm x 25 cm) | Column | 32MPa | Concrete Rectangular | 250 | 250 | 625 | 3200 | 0.2 | 489.3 | G300E | 9841066.67 | 77.22 | G300E | 77600 | 0.61
145 | Story11 | C34 | 32 MPa RC Column (25 cm x 25 cm) | Column | 32MPa | Concrete Rectangular | 250 | 250 | 625 | 3200 | 0.2 | 489.3 | G300E | 2000000 | 15.69 | G300E | 0 | 0
146 | Story11 | C35 | 32 MPa RC Column (25 cm x 25 cm) | Column | 32MPa | Concrete Rectangular | 250 | 250 | 625 | 3200 | 0.2 | 489.3 | G300E | 2025600 | 15.89 | G300E | 0 | 0
147 | Story11 | C38 | 32 MPa RC Column (25 cm x 25 cm) | Column | 32MPa | Concrete Rectangular | 250 | 250 | 625 | 3200 | 0.2 | 489.3 | G300E | 2024533.33 | 15.89 | G300E | 0 | 0
148 | Story11 | C39 | 32 MPa RC Column (25 cm x 25 cm) | Column | 32MPa | Concrete Rectangular | 250 | 250 | 625 | 3200 | 0.2 | 489.3 | G300E | 2000000 | 15.69 | G300E | 0 | 0
149 | Story11 | C4 | 32 MPa RC Column (25 cm x 25 cm) | Column | 32MPa | Concrete Rectangular | 250 | 250 | 625 | 3200 | 0.2 | 489.3 | G300E | 5673600 | 44.52 | G300E | 0 | 0
150 | Story11 | C40 | 32 MPa RC Column (25 cm x 25 cm) | Column | 32MPa | Concrete Rectangular | 250 | 250 | 625 | 3200 | 0.2 | 489.3 | G300E | 9843200 | 77.23 | G300E | 77600 | 0.61
151 | Story11 | C41 | 32 MPa RC Column (25 cm x 25 cm) | Column | 32MPa | Concrete Rectangular | 250 | 250 | 625 | 3200 | 0.2 | 489.3 | G300E | 9942400 | 78.01 | G300E | 77600 | 0.61
152 | Story11 | C42 | 32 MPa RC Column (25 cm x 25 cm) | Column | 32MPa | Concrete Rectangular | 250 | 250 | 625 | 3200 | 0.2 | 489.3 | G300E | 2000000 | 15.69 | G300E | 0 | 0
153 | Story11 | C43 | 32 MPa RC Column (25 cm x 25 cm) | Column | 32MPa | Concrete Rectangular | 250 | 250 | 625 | 3200 | 0.2 | 489.3 | G300E | 2000000 | 15.69 | G300E | 0 | 0
154 | Story11 | C44 | 32 MPa RC Column (25 cm x 25 cm) | Column | 32MPa | Concrete Rectangular | 250 | 250 | 625 | 3200 | 0.2 | 489.3 | G300E | 4135466.67 | 32.45 | G300E | 0 | 0
155 | Story11 | C45 | 32 MPa RC Column (25 cm x 25 cm) | Column | 32MPa | Concrete Rectangular | 250 | 250 | 625 | 3200 | 0.2 | 489.3 | G300E | 4135466.67 | 32.45 | G300E | 0 | 0
156 | Story11 | C46 | 32 MPa RC Column (25 cm x 25 cm) | Column | 32MPa | Concrete Rectangular | 250 | 250 | 625 | 3200 | 0.2 | 489.3 | G300E | 2000000 | 15.69 | G300E | 0 | 0
157 | Story11 | C47 | 32 MPa RC Column (25 cm x 25 cm) | Column | 32MPa | Concrete Rectangular | 250 | 250 | 625 | 3200 | 0.2 | 489.3 | G300E | 2000000 | 15.69 | G300E | 0 | 0
158 | Story11 | C48 | 32 MPa RC Column (25 cm x 25 cm) | Column | 32MPa | Concrete Rectangular | 250 | 250 | 625 | 3200 | 0.2 | 489.3 | G300E | 9945600 | 78.04 | G300E | 77600 | 0.61
159 | Story11 | C49 | 32 MPa RC Column (25 cm x 25 cm) | Column | 32MPa | Concrete Rectangular | 250 | 250 | 625 | 3200 | 0.2 | 489.3 | G300E | 9416533.33 | 73.89 | G300E | 77600 | 0.61
160 | Story11 | C5 | 32 MPa RC Column (25 cm x 25 cm) | Column | 32MPa | Concrete Rectangular | 250 | 250 | 625 | 3200 | 0.2 | 489.3 | G300E | 5662933.33 | 44.43 | G300E | 0 | 0
161 | Story11 | C50 | 32 MPa RC Column (25 cm x 25 cm) | Column | 32MPa | Concrete Rectangular | 250 | 250 | 625 | 3200 | 0.2 | 489.3 | G300E | 2000000 | 15.69 | G300E | 0 | 0
162 | Story11 | C51 | 32 MPa RC Column (25 cm x 25 cm) | Column | 32MPa | Concrete Rectangular | 250 | 250 | 625 | 3200 | 0.2 | 489.3 | G300E | 2000000 | 15.69 | G300E | 0 | 0
163 | Story11 | C52 | 32 MPa RC Column (25 cm x 25 cm) | Column | 32MPa | Concrete Rectangular | 250 | 250 | 625 | 3200 | 0.2 | 489.3 | G300E | 2000000 | 15.69 | G300E | 0 | 0
164 | Story11 | C53 | 32 MPa RC Column (25 cm x 25 cm) | Column | 32MPa | Concrete Rectangular | 250 | 250 | 625 | 3200 | 0.2 | 489.3 | G300E | 2000000 | 15.69 | G300E | 0 | 0
165 | Story11 | C54 | 32 MPa RC Column (25 cm x 25 cm) | Column | 32MPa | Concrete Rectangular | 250 | 250 | 625 | 3200 | 0.2 | 489.3 | G300E | 2000000 | 15.69 | G300E | 0 | 0
166 | Story11 | C55 | 32 MPa RC Column (25 cm x 25 cm) | Column | 32MPa | Concrete Rectangular | 250 | 250 | 625 | 3200 | 0.2 | 489.3 | G300E | 2000000 | 15.69 | G300E | 0 | 0
167 | Story11 | C56 | 32 MPa RC Column (25 cm x 25 cm) | Column | 32MPa | Concrete Rectangular | 250 | 250 | 625 | 3200 | 0.2 | 489.3 | G300E | 9419733.33 | 73.91 | G300E | 77600 | 0.61
168 | Story11 | C57 | 32 MPa RC Column (25 cm x 25 cm) | Column | 32MPa | Concrete Rectangular | 250 | 250 | 625 | 3200 | 0.2 | 489.3 | G300E | 8670933.33 | 68.04 | G300E | 0 | 0
169 | Story11 | C58 | 32 MPa RC Column (25 cm x 25 cm) | Column | 32MPa | Concrete Rectangular | 250 | 250 | 625 | 3200 | 0.2 | 489.3 | G300E | 5690666.67 | 44.65 | G300E | 0 | 0
170 | Story11 | C59 | 32 MPa RC Column (25 cm x 25 cm) | Column | 32MPa | Concrete Rectangular | 250 | 250 | 625 | 3200 | 0.2 | 489.3 | G300E | 5568000 | 43.69 | G300E | 0 | 0
171 | Story11 | C6 | 32 MPa RC Column (25 cm x 25 cm) | Column | 32MPa | Concrete Rectangular | 250 | 250 | 625 | 3200 | 0.2 | 489.3 | G300E | 5569066.67 | 43.7 | G300E | 0 | 0
172 | Story11 | C60 | 32 MPa RC Column (25 cm x 25 cm) | Column | 32MPa | Concrete Rectangular | 250 | 250 | 625 | 3200 | 0.2 | 489.3 | G300E | 5666133.33 | 44.46 | G300E | 0 | 0
173 | Story11 | C61 | 32 MPa RC Column (25 cm x 25 cm) | Column | 32MPa | Concrete Rectangular | 250 | 250 | 625 | 3200 | 0.2 | 489.3 | G300E | 5666133.33 | 44.46 | G300E | 0 | 0
174 | Story11 | C62 | 32 MPa RC Column (25 cm x 25 cm) | Column | 32MPa | Concrete Rectangular | 250 | 250 | 625 | 3200 | 0.2 | 489.3 | G300E | 5568000 | 43.69 | G300E | 0 | 0
175 | Story11 | C63 | 32 MPa RC Column (25 cm x 25 cm) | Column | 32MPa | Concrete Rectangular | 250 | 250 | 625 | 3200 | 0.2 | 489.3 | G300E | 5690666.67 | 44.65 | G300E | 0 | 0
176 | Story11 | C64 | 32 MPa RC Column (25 cm x 25 cm) | Column | 32MPa | Concrete Rectangular | 250 | 250 | 625 | 3200 | 0.2 | 489.3 | G300E | 8672000 | 68.04 | G300E | 0 | 0
177 | Story11 | C7 | 32 MPa RC Column (25 cm x 25 cm) | Column | 32MPa | Concrete Rectangular | 250 | 250 | 625 | 3200 | 0.2 | 489.3 | G300E | 5691733.33 | 44.66 | G300E | 0 | 0
178 | Story11 | C8 | 32 MPa RC Column (25 cm x 25 cm) | Column | 32MPa | Concrete Rectangular | 250 | 250 | 625 | 3200 | 0.2 | 489.3 | G300E | 8673066.67 | 68.05 | G300E | 0 | 0
179 | Story11 | C9 | 32 MPa RC Column (25 cm x 25 cm) | Column | 32MPa | Concrete Rectangular | 250 | 250 | 625 | 3200 | 0.2 | 489.3 | G300E | 9415466.67 | 73.88 | G300E | 77600 | 0.61
180 | Story2 | C1 | 32 MPa RC Column (42.5 cm x 42.5 cm) | Column | 32MPa | Concrete Rectangular | 425 | 425 | 1806.3 | 3225 | 0.58 | 1425.11 | G300E | 5824350 | 45.7 | G300E | 0 | 0
181 | Story2 | C10 | 32 MPa RC Column (42.5 cm x 42.5 cm) | Column | 32MPa | Concrete Rectangular | 425 | 425 | 1806.3 | 3225 | 0.58 | 1425.11 | G300E | 34706375 | 272.32 | G300E | 0 | 0
182 | Story2 | C11 | 32 MPa RC Column (42.5 cm x 42.5 cm) | Column | 32MPa | Concrete Rectangular | 425 | 425 | 1806.3 | 3225 | 0.58 | 1425.11 | G300E | 32659575 | 256.26 | G300E | 0 | 0
183 | Story2 | C12 | 32 MPa RC Column (42.5 cm x 42.5 cm) | Column | 32MPa | Concrete Rectangular | 425 | 425 | 1806.3 | 3225 | 0.58 | 1425.11 | G300E | 32712250 | 256.67 | G300E | 0 | 0
184 | Story2 | C13 | 32 MPa RC Column (42.5 cm x 42.5 cm) | Column | 32MPa | Concrete Rectangular | 425 | 425 | 1806.3 | 3225 | 0.58 | 1425.11 | G300E | 32711175 | 256.66 | G300E | 0 | 0
185 | Story2 | C14 | 32 MPa RC Column (42.5 cm x 42.5 cm) | Column | 32MPa | Concrete Rectangular | 425 | 425 | 1806.3 | 3225 | 0.58 | 1425.11 | G300E | 32631625 | 256.04 | G300E | 0 | 0
186 | Story2 | C15 | 32 MPa RC Column (42.5 cm x 42.5 cm) | Column | 32MPa | Concrete Rectangular | 425 | 425 | 1806.3 | 3225 | 0.58 | 1425.11 | G300E | 34719275 | 272.42 | G300E | 0 | 0
187 | Story2 | C16 | 32 MPa RC Column (42.5 cm x 42.5 cm) | Column | 32MPa | Concrete Rectangular | 425 | 425 | 1806.3 | 3225 | 0.58 | 1425.11 | G300E | 5824350 | 45.7 | G300E | 0 | 0
188 | Story2 | C17 | 32 MPa RC Column (42.5 cm x 42.5 cm) | Column | 32MPa | Concrete Rectangular | 425 | 425 | 1806.3 | 3225 | 0.58 | 1425.11 | G300E | 5824350 | 45.7 | G300E | 0 | 0
189 | Story2 | C18 | 32 MPa RC Column (42.5 cm x 42.5 cm) | Column | 32MPa | Concrete Rectangular | 425 | 425 | 1806.3 | 3225 | 0.58 | 1425.11 | G300E | 36399500 | 285.6 | G300E | 0 | 0
190 | Story2 | C19 | 32 MPa RC Column (42.5 cm x 42.5 cm) | Column | 32MPa | Concrete Rectangular | 425 | 425 | 1806.3 | 3225 | 0.58 | 1425.11 | G300E | 32548850 | 255.39 | G300E | 0 | 0
191 | Story2 | C2 | 32 MPa RC Column (42.5 cm x 42.5 cm) | Column | 32MPa | Concrete Rectangular | 425 | 425 | 1806.3 | 3225 | 0.58 | 1425.11 | G300E | 5824350 | 45.7 | G300E | 0 | 0
192 | Story2 | C20 | 32 MPa RC Column (42.5 cm x 42.5 cm) | Column | 32MPa | Concrete Rectangular | 425 | 425 | 1806.3 | 3225 | 0.58 | 1425.11 | G300E | 18208350 | 142.87 | G300E | 0 | 0
193 | Story2 | C21 | 32 MPa RC Column (42.5 cm x 42.5 cm) | Column | 32MPa | Concrete Rectangular | 425 | 425 | 1806.3 | 3225 | 0.58 | 1425.11 | G300E | 18007325 | 141.29 | G300E | 0 | 0
194 | Story2 | C22 | 32 MPa RC Column (42.5 cm x 42.5 cm) | Column | 32MPa | Concrete Rectangular | 425 | 425 | 1806.3 | 3225 | 0.58 | 1425.11 | G300E | 32557450 | 255.46 | G300E | 0 | 0
195 | Story2 | C23 | 32 MPa RC Column (42.5 cm x 42.5 cm) | Column | 32MPa | Concrete Rectangular | 425 | 425 | 1806.3 | 3225 | 0.58 | 1425.11 | G300E | 36410250 | 285.69 | G300E | 0 | 0
196 | Story2 | C24 | 32 MPa RC Column (42.5 cm x 42.5 cm) | Column | 32MPa | Concrete Rectangular | 425 | 425 | 1806.3 | 3225 | 0.58 | 1425.11 | G300E | 5824350 | 45.7 | G300E | 0 | 0
197 | Story2 | C25 | 32 MPa RC Column (42.5 cm x 42.5 cm) | Column | 32MPa | Concrete Rectangular | 425 | 425 | 1806.3 | 3225 | 0.58 | 1425.11 | G300E | 5824350 | 45.7 | G300E | 0 | 0
198 | Story2 | C26 | 32 MPa RC Column (42.5 cm x 42.5 cm) | Column | 32MPa | Concrete Rectangular | 425 | 425 | 1806.3 | 3225 | 0.58 | 1425.11 | G300E | 35778150 | 280.73 | G300E | 0 | 0
199 | Story2 | C27 | 32 MPa RC Column (42.5 cm x 42.5 cm) | Column | 32MPa | Concrete Rectangular | 425 | 425 | 1806.3 | 3225 | 0.58 | 1425.11 | G300E | 27179225 | 213.26 | G300E | 0 | 0
200 | Story2 | C3 | 32 MPa RC Column (42.5 cm x 42.5 cm) | Column | 32MPa | Concrete Rectangular | 425 | 425 | 1806.3 | 3225 | 0.58 | 1425.11 | G300E | 5824350 | 45.7 | G300E | 0 | 0
201 | Story2 | C30 | 32 MPa RC Column (42.5 cm x 42.5 cm) | Column | 32MPa | Concrete Rectangular | 425 | 425 | 1806.3 | 3225 | 0.58 | 1425.11 | G300E | 27181375 | 213.28 | G300E | 0 | 0
202 | Story2 | C31 | 32 MPa RC Column (42.5 cm x 42.5 cm) | Column | 32MPa | Concrete Rectangular | 425 | 425 | 1806.3 | 3225 | 0.58 | 1425.11 | G300E | 35781375 | 280.75 | G300E | 0 | 0
203 | Story2 | C32 | 32 MPa RC Column (42.5 cm x 42.5 cm) | Column | 32MPa | Concrete Rectangular | 425 | 425 | 1806.3 | 3225 | 0.58 | 1425.11 | G300E | 5824350 | 45.7 | G300E | 0 | 0
204 | Story2 | C33 | 32 MPa RC Column (42.5 cm x 42.5 cm) | Column | 32MPa | Concrete Rectangular | 425 | 425 | 1806.3 | 3225 | 0.58 | 1425.11 | G300E | 5824350 | 45.7 | G300E | 0 | 0
205 | Story2 | C34 | 32 MPa RC Column (42.5 cm x 42.5 cm) | Column | 32MPa | Concrete Rectangular | 425 | 425 | 1806.3 | 3225 | 0.58 | 1425.11 | G300E | 35781375 | 280.75 | G300E | 0 | 0
206 | Story2 | C35 | 32 MPa RC Column (42.5 cm x 42.5 cm) | Column | 32MPa | Concrete Rectangular | 425 | 425 | 1806.3 | 3225 | 0.58 | 1425.11 | G300E | 27181375 | 213.28 | G300E | 0 | 0
207 | Story2 | C38 | 32 MPa RC Column (42.5 cm x 42.5 cm) | Column | 32MPa | Concrete Rectangular | 425 | 425 | 1806.3 | 3225 | 0.58 | 1425.11 | G300E | 27187825 | 213.33 | G300E | 0 | 0
208 | Story2 | C39 | 32 MPa RC Column (42.5 cm x 42.5 cm) | Column | 32MPa | Concrete Rectangular | 425 | 425 | 1806.3 | 3225 | 0.58 | 1425.11 | G300E | 35781375 | 280.75 | G300E | 0 | 0
209 | Story2 | C4 | 32 MPa RC Column (42.5 cm x 42.5 cm) | Column | 32MPa | Concrete Rectangular | 425 | 425 | 1806.3 | 3225 | 0.58 | 1425.11 | G300E | 5824350 | 45.7 | G300E | 0 | 0
210 | Story2 | C40 | 32 MPa RC Column (42.5 cm x 42.5 cm) | Column | 32MPa | Concrete Rectangular | 425 | 425 | 1806.3 | 3225 | 0.58 | 1425.11 | G300E | 5824350 | 45.7 | G300E | 0 | 0
211 | Story2 | C41 | 32 MPa RC Column (42.5 cm x 42.5 cm) | Column | 32MPa | Concrete Rectangular | 425 | 425 | 1806.3 | 3225 | 0.58 | 1425.11 | G300E | 5824350 | 45.7 | G300E | 0 | 0
212 | Story2 | C42 | 32 MPa RC Column (42.5 cm x 42.5 cm) | Column | 32MPa | Concrete Rectangular | 425 | 425 | 1806.3 | 3225 | 0.58 | 1425.11 | G300E | 36410250 | 285.69 | G300E | 0 | 0
213 | Story2 | C43 | 32 MPa RC Column (42.5 cm x 42.5 cm) | Column | 32MPa | Concrete Rectangular | 425 | 425 | 1806.3 | 3225 | 0.58 | 1425.11 | G300E | 32561750 | 255.49 | G300E | 0 | 0
214 | Story2 | C44 | 32 MPa RC Column (42.5 cm x 42.5 cm) | Column | 32MPa | Concrete Rectangular | 425 | 425 | 1806.3 | 3225 | 0.58 | 1425.11 | G300E | 18086875 | 141.92 | G300E | 0 | 0
215 | Story2 | C45 | 32 MPa RC Column (42.5 cm x 42.5 cm) | Column | 32MPa | Concrete Rectangular | 425 | 425 | 1806.3 | 3225 | 0.58 | 1425.11 | G300E | 18086875 | 141.92 | G300E | 0 | 0
216 | Story2 | C46 | 32 MPa RC Column (42.5 cm x 42.5 cm) | Column | 32MPa | Concrete Rectangular | 425 | 425 | 1806.3 | 3225 | 0.58 | 1425.11 | G300E | 32561750 | 255.49 | G300E | 0 | 0
217 | Story2 | C47 | 32 MPa RC Column (42.5 cm x 42.5 cm) | Column | 32MPa | Concrete Rectangular | 425 | 425 | 1806.3 | 3225 | 0.58 | 1425.11 | G300E | 36410250 | 285.69 | G300E | 0 | 0
218 | Story2 | C48 | 32 MPa RC Column (42.5 cm x 42.5 cm) | Column | 32MPa | Concrete Rectangular | 425 | 425 | 1806.3 | 3225 | 0.58 | 1425.11 | G300E | 5824350 | 45.7 | G300E | 0 | 0
219 | Story2 | C49 | 32 MPa RC Column (42.5 cm x 42.5 cm) | Column | 32MPa | Concrete Rectangular | 425 | 425 | 1806.3 | 3225 | 0.58 | 1425.11 | G300E | 5824350 | 45.7 | G300E | 0 | 0
220 | Story2 | C5 | 32 MPa RC Column (42.5 cm x 42.5 cm) | Column | 32MPa | Concrete Rectangular | 425 | 425 | 1806.3 | 3225 | 0.58 | 1425.11 | G300E | 5824350 | 45.7 | G300E | 0 | 0
221 | Story2 | C50 | 32 MPa RC Column (42.5 cm x 42.5 cm) | Column | 32MPa | Concrete Rectangular | 425 | 425 | 1806.3 | 3225 | 0.58 | 1425.11 | G300E | 34719275 | 272.42 | G300E | 0 | 0
222 | Story2 | C51 | 32 MPa RC Column (42.5 cm x 42.5 cm) | Column | 32MPa | Concrete Rectangular | 425 | 425 | 1806.3 | 3225 | 0.58 | 1425.11 | G300E | 32631625 | 256.04 | G300E | 0 | 0
223 | Story2 | C52 | 32 MPa RC Column (42.5 cm x 42.5 cm) | Column | 32MPa | Concrete Rectangular | 425 | 425 | 1806.3 | 3225 | 0.58 | 1425.11 | G300E | 32744500 | 256.93 | G300E | 0 | 0
224 | Story2 | C53 | 32 MPa RC Column (42.5 cm x 42.5 cm) | Column | 32MPa | Concrete Rectangular | 425 | 425 | 1806.3 | 3225 | 0.58 | 1425.11 | G300E | 32743425 | 256.92 | G300E | 0 | 0
225 | Story2 | C54 | 32 MPa RC Column (42.5 cm x 42.5 cm) | Column | 32MPa | Concrete Rectangular | 425 | 425 | 1806.3 | 3225 | 0.58 | 1425.11 | G300E | 32631625 | 256.04 | G300E | 0 | 0
226 | Story2 | C55 | 32 MPa RC Column (42.5 cm x 42.5 cm) | Column | 32MPa | Concrete Rectangular | 425 | 425 | 1806.3 | 3225 | 0.58 | 1425.11 | G300E | 34718200 | 272.41 | G300E | 0 | 0
227 | Story2 | C56 | 32 MPa RC Column (42.5 cm x 42.5 cm) | Column | 32MPa | Concrete Rectangular | 425 | 425 | 1806.3 | 3225 | 0.58 | 1425.11 | G300E | 5824350 | 45.7 | G300E | 0 | 0
228 | Story2 | C57 | 32 MPa RC Column (42.5 cm x 42.5 cm) | Column | 32MPa | Concrete Rectangular | 425 | 425 | 1806.3 | 3225 | 0.58 | 1425.11 | G300E | 5824350 | 45.7 | G300E | 0 | 0
229 | Story2 | C58 | 32 MPa RC Column (42.5 cm x 42.5 cm) | Column | 32MPa | Concrete Rectangular | 425 | 425 | 1806.3 | 3225 | 0.58 | 1425.11 | G300E | 5824350 | 45.7 | G300E | 0 | 0
230 | Story2 | C59 | 32 MPa RC Column (42.5 cm x 42.5 cm) | Column | 32MPa | Concrete Rectangular | 425 | 425 | 1806.3 | 3225 | 0.58 | 1425.11 | G300E | 5824350 | 45.7 | G300E | 0 | 0
231 | Story2 | C6 | 32 MPa RC Column (42.5 cm x 42.5 cm) | Column | 32MPa | Concrete Rectangular | 425 | 425 | 1806.3 | 3225 | 0.58 | 1425.11 | G300E | 5824350 | 45.7 | G300E | 0 | 0
232 | Story2 | C60 | 32 MPa RC Column (42.5 cm x 42.5 cm) | Column | 32MPa | Concrete Rectangular | 425 | 425 | 1806.3 | 3225 | 0.58 | 1425.11 | G300E | 5824350 | 45.7 | G300E | 0 | 0
233 | Story2 | C61 | 32 MPa RC Column (42.5 cm x 42.5 cm) | Column | 32MPa | Concrete Rectangular | 425 | 425 | 1806.3 | 3225 | 0.58 | 1425.11 | G300E | 5824350 | 45.7 | G300E | 0 | 0
234 | Story2 | C62 | 32 MPa RC Column (42.5 cm x 42.5 cm) | Column | 32MPa | Concrete Rectangular | 425 | 425 | 1806.3 | 3225 | 0.58 | 1425.11 | G300E | 5824350 | 45.7 | G300E | 0 | 0
235 | Story2 | C63 | 32 MPa RC Column (42.5 cm x 42.5 cm) | Column | 32MPa | Concrete Rectangular | 425 | 425 | 1806.3 | 3225 | 0.58 | 1425.11 | G300E | 5824350 | 45.7 | G300E | 0 | 0
236 | Story2 | C64 | 32 MPa RC Column (42.5 cm x 42.5 cm) | Column | 32MPa | Concrete Rectangular | 425 | 425 | 1806.3 | 3225 | 0.58 | 1425.11 | G300E | 5824350 | 45.7 | G300E | 0 | 0
237 | Story2 | C7 | 32 MPa RC Column (42.5 cm x 42.5 cm) | Column | 32MPa | Concrete Rectangular | 425 | 425 | 1806.3 | 3225 | 0.58 | 1425.11 | G300E | 5824350 | 45.7 | G300E | 0 | 0
238 | Story2 | C8 | 32 MPa RC Column (42.5 cm x 42.5 cm) | Column | 32MPa | Concrete Rectangular | 425 | 425 | 1806.3 | 3225 | 0.58 | 1425.11 | G300E | 5824350 | 45.7 | G300E | 0 | 0
239 | Story2 | C9 | 32 MPa RC Column (42.5 cm x 42.5 cm) | Column | 32MPa | Concrete Rectangular | 425 | 425 | 1806.3 | 3225 | 0.58 | 1425.11 | G300E | 5824350 | 45.7 | G300E | 0 | 0
240 | Story3 | C1 | 32 MPa RC Column (40 cm x 40 cm) | Column | 32MPa | Concrete Rectangular | 400 | 400 | 1600 | 3200 | 0.51 | 1252.6 | G300E | 5120000 | 40.17 | G300E | 0 | 0
241 | Story3 | C10 | 32 MPa RC Column (40 cm x 40 cm) | Column | 32MPa | Concrete Rectangular | 400 | 400 | 1600 | 3200 | 0.51 | 1252.6 | G300E | 31642666.67 | 248.28 | G300E | 0 | 0
242 | Story3 | C11 | 32 MPa RC Column (40 cm x 40 cm) | Column | 32MPa | Concrete Rectangular | 400 | 400 | 1600 | 3200 | 0.51 | 1252.6 | G300E | 29824000 | 234.01 | G300E | 0 | 0
243 | Story3 | C12 | 32 MPa RC Column (40 cm x 40 cm) | Column | 32MPa | Concrete Rectangular | 400 | 400 | 1600 | 3200 | 0.51 | 1252.6 | G300E | 29834666.67 | 234.09 | G300E | 0 | 0
244 | Story3 | C13 | 32 MPa RC Column (40 cm x 40 cm) | Column | 32MPa | Concrete Rectangular | 400 | 400 | 1600 | 3200 | 0.51 | 1252.6 | G300E | 29831466.67 | 234.07 | G300E | 0 | 0
245 | Story3 | C14 | 32 MPa RC Column (40 cm x 40 cm) | Column | 32MPa | Concrete Rectangular | 400 | 400 | 1600 | 3200 | 0.51 | 1252.6 | G300E | 29806933.33 | 233.88 | G300E | 0 | 0
246 | Story3 | C15 | 32 MPa RC Column (40 cm x 40 cm) | Column | 32MPa | Concrete Rectangular | 400 | 400 | 1600 | 3200 | 0.51 | 1252.6 | G300E | 31658666.67 | 248.41 | G300E | 0 | 0
247 | Story3 | C16 | 32 MPa RC Column (40 cm x 40 cm) | Column | 32MPa | Concrete Rectangular | 400 | 400 | 1600 | 3200 | 0.51 | 1252.6 | G300E | 5120000 | 40.17 | G300E | 0 | 0
248 | Story3 | C17 | 32 MPa RC Column (40 cm x 40 cm) | Column | 32MPa | Concrete Rectangular | 400 | 400 | 1600 | 3200 | 0.51 | 1252.6 | G300E | 5120000 | 40.17 | G300E | 0 | 0
249 | Story3 | C18 | 32 MPa RC Column (40 cm x 40 cm) | Column | 32MPa | Concrete Rectangular | 400 | 400 | 1600 | 3200 | 0.51 | 1252.6 | G300E | 33558400 | 263.31 | G300E | 0 | 0
250 | Story3 | C19 | 32 MPa RC Column (40 cm x 40 cm) | Column | 32MPa | Concrete Rectangular | 400 | 400 | 1600 | 3200 | 0.51 | 1252.6 | G300E | 29876266.67 | 234.42 | G300E | 0 | 0
251 | Story3 | C2 | 32 MPa RC Column (40 cm x 40 cm) | Column | 32MPa | Concrete Rectangular | 400 | 400 | 1600 | 3200 | 0.51 | 1252.6 | G300E | 5120000 | 40.17 | G300E | 0 | 0
252 | Story3 | C20 | 32 MPa RC Column (40 cm x 40 cm) | Column | 32MPa | Concrete Rectangular | 400 | 400 | 1600 | 3200 | 0.51 | 1252.6 | G300E | 16337066.67 | 128.19 | G300E | 0 | 0
253 | Story3 | C21 | 32 MPa RC Column (40 cm x 40 cm) | Column | 32MPa | Concrete Rectangular | 400 | 400 | 1600 | 3200 | 0.51 | 1252.6 | G300E | 16169600 | 126.87 | G300E | 0 | 0
254 | Story3 | C22 | 32 MPa RC Column (40 cm x 40 cm) | Column | 32MPa | Concrete Rectangular | 400 | 400 | 1600 | 3200 | 0.51 | 1252.6 | G300E | 29882666.67 | 234.47 | G300E | 0 | 0
255 | Story3 | C23 | 32 MPa RC Column (40 cm x 40 cm) | Column | 32MPa | Concrete Rectangular | 400 | 400 | 1600 | 3200 | 0.51 | 1252.6 | G300E | 33568000 | 263.39 | G300E | 0 | 0
256 | Story3 | C24 | 32 MPa RC Column (40 cm x 40 cm) | Column | 32MPa | Concrete Rectangular | 400 | 400 | 1600 | 3200 | 0.51 | 1252.6 | G300E | 5120000 | 40.17 | G300E | 0 | 0
257 | Story3 | C25 | 32 MPa RC Column (40 cm x 40 cm) | Column | 32MPa | Concrete Rectangular | 400 | 400 | 1600 | 3200 | 0.51 | 1252.6 | G300E | 5120000 | 40.17 | G300E | 0 | 0
258 | Story3 | C26 | 32 MPa RC Column (40 cm x 40 cm) | Column | 32MPa | Concrete Rectangular | 400 | 400 | 1600 | 3200 | 0.51 | 1252.6 | G300E | 32956800 | 258.59 | G300E | 0 | 0
259 | Story3 | C27 | 32 MPa RC Column (40 cm x 40 cm) | Column | 32MPa | Concrete Rectangular | 400 | 400 | 1600 | 3200 | 0.51 | 1252.6 | G300E | 24871466.67 | 195.15 | G300E | 0 | 0
260 | Story3 | C3 | 32 MPa RC Column (40 cm x 40 cm) | Column | 32MPa | Concrete Rectangular | 400 | 400 | 1600 | 3200 | 0.51 | 1252.6 | G300E | 5120000 | 40.17 | G300E | 0 | 0
261 | Story3 | C30 | 32 MPa RC Column (40 cm x 40 cm) | Column | 32MPa | Concrete Rectangular | 400 | 400 | 1600 | 3200 | 0.51 | 1252.6 | G300E | 24872533.33 | 195.16 | G300E | 0 | 0
262 | Story3 | C31 | 32 MPa RC Column (40 cm x 40 cm) | Column | 32MPa | Concrete Rectangular | 400 | 400 | 1600 | 3200 | 0.51 | 1252.6 | G300E | 32960000 | 258.62 | G300E | 0 | 0
263 | Story3 | C32 | 32 MPa RC Column (40 cm x 40 cm) | Column | 32MPa | Concrete Rectangular | 400 | 400 | 1600 | 3200 | 0.51 | 1252.6 | G300E | 5120000 | 40.17 | G300E | 0 | 0
264 | Story3 | C33 | 32 MPa RC Column (40 cm x 40 cm) | Column | 32MPa | Concrete Rectangular | 400 | 400 | 1600 | 3200 | 0.51 | 1252.6 | G300E | 5120000 | 40.17 | G300E | 0 | 0
265 | Story3 | C34 | 32 MPa RC Column (40 cm x 40 cm) | Column | 32MPa | Concrete Rectangular | 400 | 400 | 1600 | 3200 | 0.51 | 1252.6 | G300E | 32960000 | 258.62 | G300E | 0 | 0
266 | Story3 | C35 | 32 MPa RC Column (40 cm x 40 cm) | Column | 32MPa | Concrete Rectangular | 400 | 400 | 1600 | 3200 | 0.51 | 1252.6 | G300E | 24871466.67 | 195.15 | G300E | 0 | 0
267 | Story3 | C38 | 32 MPa RC Column (40 cm x 40 cm) | Column | 32MPa | Concrete Rectangular | 400 | 400 | 1600 | 3200 | 0.51 | 1252.6 | G300E | 24877866.67 | 195.2 | G300E | 0 | 0
268 | Story3 | C39 | 32 MPa RC Column (40 cm x 40 cm) | Column | 32MPa | Concrete Rectangular | 400 | 400 | 1600 | 3200 | 0.51 | 1252.6 | G300E | 32960000 | 258.62 | G300E | 0 | 0
269 | Story3 | C4 | 32 MPa RC Column (40 cm x 40 cm) | Column | 32MPa | Concrete Rectangular | 400 | 400 | 1600 | 3200 | 0.51 | 1252.6 | G300E | 5120000 | 40.17 | G300E | 0 | 0
270 | Story3 | C40 | 32 MPa RC Column (40 cm x 40 cm) | Column | 32MPa | Concrete Rectangular | 400 | 400 | 1600 | 3200 | 0.51 | 1252.6 | G300E | 5120000 | 40.17 | G300E | 0 | 0
271 | Story3 | C41 | 32 MPa RC Column (40 cm x 40 cm) | Column | 32MPa | Concrete Rectangular | 400 | 400 | 1600 | 3200 | 0.51 | 1252.6 | G300E | 5120000 | 40.17 | G300E | 0 | 0
272 | Story3 | C42 | 32 MPa RC Column (40 cm x 40 cm) | Column | 32MPa | Concrete Rectangular | 400 | 400 | 1600 | 3200 | 0.51 | 1252.6 | G300E | 33568000 | 263.39 | G300E | 0 | 0
273 | Story3 | C43 | 32 MPa RC Column (40 cm x 40 cm) | Column | 32MPa | Concrete Rectangular | 400 | 400 | 1600 | 3200 | 0.51 | 1252.6 | G300E | 29886933.33 | 234.5 | G300E | 0 | 0
274 | Story3 | C44 | 32 MPa RC Column (40 cm x 40 cm) | Column | 32MPa | Concrete Rectangular | 400 | 400 | 1600 | 3200 | 0.51 | 1252.6 | G300E | 16236800 | 127.4 | G300E | 0 | 0
275 | Story3 | C45 | 32 MPa RC Column (40 cm x 40 cm) | Column | 32MPa | Concrete Rectangular | 400 | 400 | 1600 | 3200 | 0.51 | 1252.6 | G300E | 16235733.33 | 127.39 | G300E | 0 | 0
276 | Story3 | C46 | 32 MPa RC Column (40 cm x 40 cm) | Column | 32MPa | Concrete Rectangular | 400 | 400 | 1600 | 3200 | 0.51 | 1252.6 | G300E | 29888000 | 234.51 | G300E | 0 | 0
277 | Story3 | C47 | 32 MPa RC Column (40 cm x 40 cm) | Column | 32MPa | Concrete Rectangular | 400 | 400 | 1600 | 3200 | 0.51 | 1252.6 | G300E | 33568000 | 263.39 | G300E | 0 | 0
278 | Story3 | C48 | 32 MPa RC Column (40 cm x 40 cm) | Column | 32MPa | Concrete Rectangular | 400 | 400 | 1600 | 3200 | 0.51 | 1252.6 | G300E | 5120000 | 40.17 | G300E | 0 | 0
279 | Story3 | C49 | 32 MPa RC Column (40 cm x 40 cm) | Column | 32MPa | Concrete Rectangular | 400 | 400 | 1600 | 3200 | 0.51 | 1252.6 | G300E | 5120000 | 40.17 | G300E | 0 | 0
280 | Story3 | C5 | 32 MPa RC Column (40 cm x 40 cm) | Column | 32MPa | Concrete Rectangular | 400 | 400 | 1600 | 3200 | 0.51 | 1252.6 | G300E | 5120000 | 40.17 | G300E | 0 | 0
281 | Story3 | C50 | 32 MPa RC Column (40 cm x 40 cm) | Column | 32MPa | Concrete Rectangular | 400 | 400 | 1600 | 3200 | 0.51 | 1252.6 | G300E | 31658666.67 | 248.41 | G300E | 0 | 0
282 | Story3 | C51 | 32 MPa RC Column (40 cm x 40 cm) | Column | 32MPa | Concrete Rectangular | 400 | 400 | 1600 | 3200 | 0.51 | 1252.6 | G300E | 29805866.67 | 233.87 | G300E | 0 | 0
283 | Story3 | C52 | 32 MPa RC Column (40 cm x 40 cm) | Column | 32MPa | Concrete Rectangular | 400 | 400 | 1600 | 3200 | 0.51 | 1252.6 | G300E | 29862400 | 234.31 | G300E | 0 | 0
284 | Story3 | C53 | 32 MPa RC Column (40 cm x 40 cm) | Column | 32MPa | Concrete Rectangular | 400 | 400 | 1600 | 3200 | 0.51 | 1252.6 | G300E | 29862400 | 234.31 | G300E | 0 | 0
285 | Story3 | C54 | 32 MPa RC Column (40 cm x 40 cm) | Column | 32MPa | Concrete Rectangular | 400 | 400 | 1600 | 3200 | 0.51 | 1252.6 | G300E | 29805866.67 | 233.87 | G300E | 0 | 0
286 | Story3 | C55 | 32 MPa RC Column (40 cm x 40 cm) | Column | 32MPa | Concrete Rectangular | 400 | 400 | 1600 | 3200 | 0.51 | 1252.6 | G300E | 31658666.67 | 248.41 | G300E | 0 | 0
287 | Story3 | C56 | 32 MPa RC Column (40 cm x 40 cm) | Column | 32MPa | Concrete Rectangular | 400 | 400 | 1600 | 3200 | 0.51 | 1252.6 | G300E | 5120000 | 40.17 | G300E | 0 | 0
288 | Story3 | C57 | 32 MPa RC Column (40 cm x 40 cm) | Column | 32MPa | Concrete Rectangular | 400 | 400 | 1600 | 3200 | 0.51 | 1252.6 | G300E | 5120000 | 40.17 | G300E | 0 | 0
289 | Story3 | C58 | 32 MPa RC Column (40 cm x 40 cm) | Column | 32MPa | Concrete Rectangular | 400 | 400 | 1600 | 3200 | 0.51 | 1252.6 | G300E | 5120000 | 40.17 | G300E | 0 | 0
290 | Story3 | C59 | 32 MPa RC Column (40 cm x 40 cm) | Column | 32MPa | Concrete Rectangular | 400 | 400 | 1600 | 3200 | 0.51 | 1252.6 | G300E | 5120000 | 40.17 | G300E | 0 | 0
291 | Story3 | C6 | 32 MPa RC Column (40 cm x 40 cm) | Column | 32MPa | Concrete Rectangular | 400 | 400 | 1600 | 3200 | 0.51 | 1252.6 | G300E | 5120000 | 40.17 | G300E | 0 | 0
292 | Story3 | C60 | 32 MPa RC Column (40 cm x 40 cm) | Column | 32MPa | Concrete Rectangular | 400 | 400 | 1600 | 3200 | 0.51 | 1252.6 | G300E | 5120000 | 40.17 | G300E | 0 | 0
293 | Story3 | C61 | 32 MPa RC Column (40 cm x 40 cm) | Column | 32MPa | Concrete Rectangular | 400 | 400 | 1600 | 3200 | 0.51 | 1252.6 | G300E | 5120000 | 40.17 | G300E | 0 | 0
294 | Story3 | C62 | 32 MPa RC Column (40 cm x 40 cm) | Column | 32MPa | Concrete Rectangular | 400 | 400 | 1600 | 3200 | 0.51 | 1252.6 | G300E | 5120000 | 40.17 | G300E | 0 | 0
295 | Story3 | C63 | 32 MPa RC Column (40 cm x 40 cm) | Column | 32MPa | Concrete Rectangular | 400 | 400 | 1600 | 3200 | 0.51 | 1252.6 | G300E | 5120000 | 40.17 | G300E | 0 | 0
296 | Story3 | C64 | 32 MPa RC Column (40 cm x 40 cm) | Column | 32MPa | Concrete Rectangular | 400 | 400 | 1600 | 3200 | 0.51 | 1252.6 | G300E | 5120000 | 40.17 | G300E | 0 | 0
297 | Story3 | C7 | 32 MPa RC Column (40 cm x 40 cm) | Column | 32MPa | Concrete Rectangular | 400 | 400 | 1600 | 3200 | 0.51 | 1252.6 | G300E | 5120000 | 40.17 | G300E | 0 | 0
298 | Story3 | C8 | 32 MPa RC Column (40 cm x 40 cm) | Column | 32MPa | Concrete Rectangular | 400 | 400 | 1600 | 3200 | 0.51 | 1252.6 | G300E | 5120000 | 40.17 | G300E | 0 | 0
299 | Story3 | C9 | 32 MPa RC Column (40 cm x 40 cm) | Column | 32MPa | Concrete Rectangular | 400 | 400 | 1600 | 3200 | 0.51 | 1252.6 | G300E | 5120000 | 40.17 | G300E | 0 | 0
300 | Story4 | C1 | 32 MPa RC Column (40 cm x 40 cm) | Column | 32MPa | Concrete Rectangular | 400 | 400 | 1600 | 3200 | 0.51 | 1252.6 | G300E | 5120000 | 40.17 | G300E | 0 | 0
301 | Story4 | C10 | 32 MPa RC Column (40 cm x 40 cm) | Column | 32MPa | Concrete Rectangular | 400 | 400 | 1600 | 3200 | 0.51 | 1252.6 | G300E | 22074666.67 | 173.21 | G300E | 0 | 0
302 | Story4 | C11 | 32 MPa RC Column (40 cm x 40 cm) | Column | 32MPa | Concrete Rectangular | 400 | 400 | 1600 | 3200 | 0.51 | 1252.6 | G300E | 20602666.67 | 161.66 | G300E | 0 | 0
303 | Story4 | C12 | 32 MPa RC Column (40 cm x 40 cm) | Column | 32MPa | Concrete Rectangular | 400 | 400 | 1600 | 3200 | 0.51 | 1252.6 | G300E | 20586666.67 | 161.53 | G300E | 0 | 0
304 | Story4 | C13 | 32 MPa RC Column (40 cm x 40 cm) | Column | 32MPa | Concrete Rectangular | 400 | 400 | 1600 | 3200 | 0.51 | 1252.6 | G300E | 20581333.33 | 161.49 | G300E | 0 | 0
305 | Story4 | C14 | 32 MPa RC Column (40 cm x 40 cm) | Column | 32MPa | Concrete Rectangular | 400 | 400 | 1600 | 3200 | 0.51 | 1252.6 | G300E | 20584533.33 | 161.51 | G300E | 0 | 0
306 | Story4 | C15 | 32 MPa RC Column (40 cm x 40 cm) | Column | 32MPa | Concrete Rectangular | 400 | 400 | 1600 | 3200 | 0.51 | 1252.6 | G300E | 22087466.67 | 173.31 | G300E | 0 | 0
307 | Story4 | C16 | 32 MPa RC Column (40 cm x 40 cm) | Column | 32MPa | Concrete Rectangular | 400 | 400 | 1600 | 3200 | 0.51 | 1252.6 | G300E | 5120000 | 40.17 | G300E | 0 | 0
308 | Story4 | C17 | 32 MPa RC Column (40 cm x 40 cm) | Column | 32MPa | Concrete Rectangular | 400 | 400 | 1600 | 3200 | 0.51 | 1252.6 | G300E | 5120000 | 40.17 | G300E | 0 | 0
309 | Story4 | C18 | 32 MPa RC Column (40 cm x 40 cm) | Column | 32MPa | Concrete Rectangular | 400 | 400 | 1600 | 3200 | 0.51 | 1252.6 | G300E | 23980800 | 188.16 | G300E | 0 | 0
310 | Story4 | C19 | 32 MPa RC Column (40 cm x 40 cm) | Column | 32MPa | Concrete Rectangular | 400 | 400 | 1600 | 3200 | 0.51 | 1252.6 | G300E | 20728533.33 | 162.64 | G300E | 0 | 0
311 | Story4 | C2 | 32 MPa RC Column (40 cm x 40 cm) | Column | 32MPa | Concrete Rectangular | 400 | 400 | 1600 | 3200 | 0.51 | 1252.6 | G300E | 5120000 | 40.17 | G300E | 0 | 0
312 | Story4 | C20 | 32 MPa RC Column (40 cm x 40 cm) | Column | 32MPa | Concrete Rectangular | 400 | 400 | 1600 | 3200 | 0.51 | 1252.6 | G300E | 7921066.67 | 62.15 | G300E | 0 | 0
313 | Story4 | C21 | 32 MPa RC Column (40 cm x 40 cm) | Column | 32MPa | Concrete Rectangular | 400 | 400 | 1600 | 3200 | 0.51 | 1252.6 | G300E | 7801600 | 61.21 | G300E | 0 | 0
314 | Story4 | C22 | 32 MPa RC Column (40 cm x 40 cm) | Column | 32MPa | Concrete Rectangular | 400 | 400 | 1600 | 3200 | 0.51 | 1252.6 | G300E | 20733866.67 | 162.69 | G300E | 0 | 0
315 | Story4 | C23 | 32 MPa RC Column (40 cm x 40 cm) | Column | 32MPa | Concrete Rectangular | 400 | 400 | 1600 | 3200 | 0.51 | 1252.6 | G300E | 23991466.67 | 188.25 | G300E | 0 | 0
316 | Story4 | C24 | 32 MPa RC Column (40 cm x 40 cm) | Column | 32MPa | Concrete Rectangular | 400 | 400 | 1600 | 3200 | 0.51 | 1252.6 | G300E | 5120000 | 40.17 | G300E | 0 | 0
317 | Story4 | C25 | 32 MPa RC Column (40 cm x 40 cm) | Column | 32MPa | Concrete Rectangular | 400 | 400 | 1600 | 3200 | 0.51 | 1252.6 | G300E | 5120000 | 40.17 | G300E | 0 | 0
318 | Story4 | C26 | 32 MPa RC Column (40 cm x 40 cm) | Column | 32MPa | Concrete Rectangular | 400 | 400 | 1600 | 3200 | 0.51 | 1252.6 | G300E | 23383466.67 | 183.48 | G300E | 0 | 0
319 | Story4 | C27 | 32 MPa RC Column (40 cm x 40 cm) | Column | 32MPa | Concrete Rectangular | 400 | 400 | 1600 | 3200 | 0.51 | 1252.6 | G300E | 15811200 | 124.06 | G300E | 0 | 0
320 | Story4 | C3 | 32 MPa RC Column (40 cm x 40 cm) | Column | 32MPa | Concrete Rectangular | 400 | 400 | 1600 | 3200 | 0.51 | 1252.6 | G300E | 5120000 | 40.17 | G300E | 0 | 0
321 | Story4 | C30 | 32 MPa RC Column (40 cm x 40 cm) | Column | 32MPa | Concrete Rectangular | 400 | 400 | 1600 | 3200 | 0.51 | 1252.6 | G300E | 15813333.33 | 124.08 | G300E | 0 | 0
322 | Story4 | C31 | 32 MPa RC Column (40 cm x 40 cm) | Column | 32MPa | Concrete Rectangular | 400 | 400 | 1600 | 3200 | 0.51 | 1252.6 | G300E | 23386666.67 | 183.5 | G300E | 0 | 0
323 | Story4 | C32 | 32 MPa RC Column (40 cm x 40 cm) | Column | 32MPa | Concrete Rectangular | 400 | 400 | 1600 | 3200 | 0.51 | 1252.6 | G300E | 5120000 | 40.17 | G300E | 0 | 0
324 | Story4 | C33 | 32 MPa RC Column (40 cm x 40 cm) | Column | 32MPa | Concrete Rectangular | 400 | 400 | 1600 | 3200 | 0.51 | 1252.6 | G300E | 5120000 | 40.17 | G300E | 0 | 0
325 | Story4 | C34 | 32 MPa RC Column (40 cm x 40 cm) | Column | 32MPa | Concrete Rectangular | 400 | 400 | 1600 | 3200 | 0.51 | 1252.6 | G300E | 23386666.67 | 183.5 | G300E | 0 | 0
326 | Story4 | C35 | 32 MPa RC Column (40 cm x 40 cm) | Column | 32MPa | Concrete Rectangular | 400 | 400 | 1600 | 3200 | 0.51 | 1252.6 | G300E | 15813333.33 | 124.08 | G300E | 0 | 0
327 | Story4 | C38 | 32 MPa RC Column (40 cm x 40 cm) | Column | 32MPa | Concrete Rectangular | 400 | 400 | 1600 | 3200 | 0.51 | 1252.6 | G300E | 15819733.33 | 124.13 | G300E | 0 | 0
328 | Story4 | C39 | 32 MPa RC Column (40 cm x 40 cm) | Column | 32MPa | Concrete Rectangular | 400 | 400 | 1600 | 3200 | 0.51 | 1252.6 | G300E | 23386666.67 | 183.5 | G300E | 0 | 0
329 | Story4 | C4 | 32 MPa RC Column (40 cm x 40 cm) | Column | 32MPa | Concrete Rectangular | 400 | 400 | 1600 | 3200 | 0.51 | 1252.6 | G300E | 5120000 | 40.17 | G300E | 0 | 0
330 | Story4 | C40 | 32 MPa RC Column (40 cm x 40 cm) | Column | 32MPa | Concrete Rectangular | 400 | 400 | 1600 | 3200 | 0.51 | 1252.6 | G300E | 5120000 | 40.17 | G300E | 0 | 0
331 | Story4 | C41 | 32 MPa RC Column (40 cm x 40 cm) | Column | 32MPa | Concrete Rectangular | 400 | 400 | 1600 | 3200 | 0.51 | 1252.6 | G300E | 5120000 | 40.17 | G300E | 0 | 0
332 | Story4 | C42 | 32 MPa RC Column (40 cm x 40 cm) | Column | 32MPa | Concrete Rectangular | 400 | 400 | 1600 | 3200 | 0.51 | 1252.6 | G300E | 23991466.67 | 188.25 | G300E | 0 | 0
333 | Story4 | C43 | 32 MPa RC Column (40 cm x 40 cm) | Column | 32MPa | Concrete Rectangular | 400 | 400 | 1600 | 3200 | 0.51 | 1252.6 | G300E | 20738133.33 | 162.72 | G300E | 0 | 0
334 | Story4 | C44 | 32 MPa RC Column (40 cm x 40 cm) | Column | 32MPa | Concrete Rectangular | 400 | 400 | 1600 | 3200 | 0.51 | 1252.6 | G300E | 7853866.67 | 61.62 | G300E | 0 | 0
335 | Story4 | C45 | 32 MPa RC Column (40 cm x 40 cm) | Column | 32MPa | Concrete Rectangular | 400 | 400 | 1600 | 3200 | 0.51 | 1252.6 | G300E | 7853866.67 | 61.62 | G300E | 0 | 0
336 | Story4 | C46 | 32 MPa RC Column (40 cm x 40 cm) | Column | 32MPa | Concrete Rectangular | 400 | 400 | 1600 | 3200 | 0.51 | 1252.6 | G300E | 20738133.33 | 162.72 | G300E | 0 | 0
337 | Story4 | C47 | 32 MPa RC Column (40 cm x 40 cm) | Column | 32MPa | Concrete Rectangular | 400 | 400 | 1600 | 3200 | 0.51 | 1252.6 | G300E | 23990400 | 188.24 | G300E | 0 | 0
338 | Story4 | C48 | 32 MPa RC Column (40 cm x 40 cm) | Column | 32MPa | Concrete Rectangular | 400 | 400 | 1600 | 3200 | 0.51 | 1252.6 | G300E | 5120000 | 40.17 | G300E | 0 | 0
339 | Story4 | C49 | 32 MPa RC Column (40 cm x 40 cm) | Column | 32MPa | Concrete Rectangular | 400 | 400 | 1600 | 3200 | 0.51 | 1252.6 | G300E | 5120000 | 40.17 | G300E | 0 | 0
340 | Story4 | C5 | 32 MPa RC Column (40 cm x 40 cm) | Column | 32MPa | Concrete Rectangular | 400 | 400 | 1600 | 3200 | 0.51 | 1252.6 | G300E | 5120000 | 40.17 | G300E | 0 | 0
341 | Story4 | C50 | 32 MPa RC Column (40 cm x 40 cm) | Column | 32MPa | Concrete Rectangular | 400 | 400 | 1600 | 3200 | 0.51 | 1252.6 | G300E | 22087466.67 | 173.31 | G300E | 0 | 0
342 | Story4 | C51 | 32 MPa RC Column (40 cm x 40 cm) | Column | 32MPa | Concrete Rectangular | 400 | 400 | 1600 | 3200 | 0.51 | 1252.6 | G300E | 20583466.67 | 161.51 | G300E | 0 | 0
343 | Story4 | C52 | 32 MPa RC Column (40 cm x 40 cm) | Column | 32MPa | Concrete Rectangular | 400 | 400 | 1600 | 3200 | 0.51 | 1252.6 | G300E | 20610133.33 | 161.71 | G300E | 0 | 0
344 | Story4 | C53 | 32 MPa RC Column (40 cm x 40 cm) | Column | 32MPa | Concrete Rectangular | 400 | 400 | 1600 | 3200 | 0.51 | 1252.6 | G300E | 20610133.33 | 161.71 | G300E | 0 | 0
345 | Story4 | C54 | 32 MPa RC Column (40 cm x 40 cm) | Column | 32MPa | Concrete Rectangular | 400 | 400 | 1600 | 3200 | 0.51 | 1252.6 | G300E | 20583466.67 | 161.51 | G300E | 0 | 0
346 | Story4 | C55 | 32 MPa RC Column (40 cm x 40 cm) | Column | 32MPa | Concrete Rectangular | 400 | 400 | 1600 | 3200 | 0.51 | 1252.6 | G300E | 22087466.67 | 173.31 | G300E | 0 | 0
347 | Story4 | C56 | 32 MPa RC Column (40 cm x 40 cm) | Column | 32MPa | Concrete Rectangular | 400 | 400 | 1600 | 3200 | 0.51 | 1252.6 | G300E | 5120000 | 40.17 | G300E | 0 | 0
348 | Story4 | C57 | 32 MPa RC Column (40 cm x 40 cm) | Column | 32MPa | Concrete Rectangular | 400 | 400 | 1600 | 3200 | 0.51 | 1252.6 | G300E | 5120000 | 40.17 | G300E | 0 | 0
349 | Story4 | C58 | 32 MPa RC Column (40 cm x 40 cm) | Column | 32MPa | Concrete Rectangular | 400 | 400 | 1600 | 3200 | 0.51 | 1252.6 | G300E | 5120000 | 40.17 | G300E | 0 | 0
350 | Story4 | C59 | 32 MPa RC Column (40 cm x 40 cm) | Column | 32MPa | Concrete Rectangular | 400 | 400 | 1600 | 3200 | 0.51 | 1252.6 | G300E | 5120000 | 40.17 | G300E | 0 | 0
351 | Story4 | C6 | 32 MPa RC Column (40 cm x 40 cm) | Column | 32MPa | Concrete Rectangular | 400 | 400 | 1600 | 3200 | 0.51 | 1252.6 | G300E | 5120000 | 40.17 | G300E | 0 | 0
352 | Story4 | C60 | 32 MPa RC Column (40 cm x 40 cm) | Column | 32MPa | Concrete Rectangular | 400 | 400 | 1600 | 3200 | 0.51 | 1252.6 | G300E | 5120000 | 40.17 | G300E | 0 | 0
353 | Story4 | C61 | 32 MPa RC Column (40 cm x 40 cm) | Column | 32MPa | Concrete Rectangular | 400 | 400 | 1600 | 3200 | 0.51 | 1252.6 | G300E | 5120000 | 40.17 | G300E | 0 | 0
354 | Story4 | C62 | 32 MPa RC Column (40 cm x 40 cm) | Column | 32MPa | Concrete Rectangular | 400 | 400 | 1600 | 3200 | 0.51 | 1252.6 | G300E | 5120000 | 40.17 | G300E | 0 | 0
355 | Story4 | C63 | 32 MPa RC Column (40 cm x 40 cm) | Column | 32MPa | Concrete Rectangular | 400 | 400 | 1600 | 3200 | 0.51 | 1252.6 | G300E | 5120000 | 40.17 | G300E | 0 | 0
356 | Story4 | C64 | 32 MPa RC Column (40 cm x 40 cm) | Column | 32MPa | Concrete Rectangular | 400 | 400 | 1600 | 3200 | 0.51 | 1252.6 | G300E | 5120000 | 40.17 | G300E | 0 | 0
357 | Story4 | C7 | 32 MPa RC Column (40 cm x 40 cm) | Column | 32MPa | Concrete Rectangular | 400 | 400 | 1600 | 3200 | 0.51 | 1252.6 | G300E | 5120000 | 40.17 | G300E | 0 | 0
358 | Story4 | C8 | 32 MPa RC Column (40 cm x 40 cm) | Column | 32MPa | Concrete Rectangular | 400 | 400 | 1600 | 3200 | 0.51 | 1252.6 | G300E | 5120000 | 40.17 | G300E | 0 | 0
359 | Story4 | C9 | 32 MPa RC Column (40 cm x 40 cm) | Column | 32MPa | Concrete Rectangular | 400 | 400 | 1600 | 3200 | 0.51 | 1252.6 | G300E | 5120000 | 40.17 | G300E | 0 | 0
360 | Story5 | C1 | 32 MPa RC Column (35 cm x 35 cm) | Column | 32MPa | Concrete Rectangular | 350 | 350 | 1225 | 3200 | 0.39 | 959.02 | G300E | 3920000 | 30.76 | G300E | 0 | 0
361 | Story5 | C10 | 32 MPa RC Column (35 cm x 35 cm) | Column | 32MPa | Concrete Rectangular | 350 | 350 | 1225 | 3200 | 0.39 | 959.02 | G300E | 25156266.67 | 197.39 | G300E | 0 | 0
362 | Story5 | C11 | 32 MPa RC Column (35 cm x 35 cm) | Column | 32MPa | Concrete Rectangular | 350 | 350 | 1225 | 3200 | 0.39 | 959.02 | G300E | 23689600 | 185.88 | G300E | 0 | 0
363 | Story5 | C12 | 32 MPa RC Column (35 cm x 35 cm) | Column | 32MPa | Concrete Rectangular | 350 | 350 | 1225 | 3200 | 0.39 | 959.02 | G300E | 23657600 | 185.63 | G300E | 0 | 0
364 | Story5 | C13 | 32 MPa RC Column (35 cm x 35 cm) | Column | 32MPa | Concrete Rectangular | 350 | 350 | 1225 | 3200 | 0.39 | 959.02 | G300E | 23652266.67 | 185.58 | G300E | 0 | 0
365 | Story5 | C14 | 32 MPa RC Column (35 cm x 35 cm) | Column | 32MPa | Concrete Rectangular | 350 | 350 | 1225 | 3200 | 0.39 | 959.02 | G300E | 23668266.67 | 185.71 | G300E | 0 | 0
366 | Story5 | C15 | 32 MPa RC Column (35 cm x 35 cm) | Column | 32MPa | Concrete Rectangular | 350 | 350 | 1225 | 3200 | 0.39 | 959.02 | G300E | 25169066.67 | 197.49 | G300E | 0 | 0
367 | Story5 | C16 | 32 MPa RC Column (35 cm x 35 cm) | Column | 32MPa | Concrete Rectangular | 350 | 350 | 1225 | 3200 | 0.39 | 959.02 | G300E | 3920000 | 30.76 | G300E | 0 | 0
368 | Story5 | C17 | 32 MPa RC Column (35 cm x 35 cm) | Column | 32MPa | Concrete Rectangular | 350 | 350 | 1225 | 3200 | 0.39 | 959.02 | G300E | 3920000 | 30.76 | G300E | 0 | 0
369 | Story5 | C18 | 32 MPa RC Column (35 cm x 35 cm) | Column | 32MPa | Concrete Rectangular | 350 | 350 | 1225 | 3200 | 0.39 | 959.02 | G300E | 26998400 | 211.84 | G300E | 0 | 0
370 | Story5 | C19 | 32 MPa RC Column (35 cm x 35 cm) | Column | 32MPa | Concrete Rectangular | 350 | 350 | 1225 | 3200 | 0.39 | 959.02 | G300E | 23859200 | 187.21 | G300E | 0 | 0
371 | Story5 | C2 | 32 MPa RC Column (35 cm x 35 cm) | Column | 32MPa | Concrete Rectangular | 350 | 350 | 1225 | 3200 | 0.39 | 959.02 | G300E | 3920000 | 30.76 | G300E | 0 | 0
372 | Story5 | C20 | 32 MPa RC Column (35 cm x 35 cm) | Column | 32MPa | Concrete Rectangular | 350 | 350 | 1225 | 3200 | 0.39 | 959.02 | G300E | 12195200 | 95.69 | G300E | 0 | 0
373 | Story5 | C21 | 32 MPa RC Column (35 cm x 35 cm) | Column | 32MPa | Concrete Rectangular | 350 | 350 | 1225 | 3200 | 0.39 | 959.02 | G300E | 12092800 | 94.88 | G300E | 0 | 0
374 | Story5 | C22 | 32 MPa RC Column (35 cm x 35 cm) | Column | 32MPa | Concrete Rectangular | 350 | 350 | 1225 | 3200 | 0.39 | 959.02 | G300E | 23862400 | 187.23 | G300E | 0 | 0
375 | Story5 | C23 | 32 MPa RC Column (35 cm x 35 cm) | Column | 32MPa | Concrete Rectangular | 350 | 350 | 1225 | 3200 | 0.39 | 959.02 | G300E | 27008000 | 211.91 | G300E | 0 | 0
376 | Story5 | C24 | 32 MPa RC Column (35 cm x 35 cm) | Column | 32MPa | Concrete Rectangular | 350 | 350 | 1225 | 3200 | 0.39 | 959.02 | G300E | 3920000 | 30.76 | G300E | 0 | 0
377 | Story5 | C25 | 32 MPa RC Column (35 cm x 35 cm) | Column | 32MPa | Concrete Rectangular | 350 | 350 | 1225 | 3200 | 0.39 | 959.02 | G300E | 3920000 | 30.76 | G300E | 0 | 0
378 | Story5 | C26 | 32 MPa RC Column (35 cm x 35 cm) | Column | 32MPa | Concrete Rectangular | 350 | 350 | 1225 | 3200 | 0.39 | 959.02 | G300E | 26466133.33 | 207.66 | G300E | 0 | 0
379 | Story5 | C27 | 32 MPa RC Column (35 cm x 35 cm) | Column | 32MPa | Concrete Rectangular | 350 | 350 | 1225 | 3200 | 0.39 | 959.02 | G300E | 19500800 | 153.01 | G300E | 0 | 0
380 | Story5 | C3 | 32 MPa RC Column (35 cm x 35 cm) | Column | 32MPa | Concrete Rectangular | 350 | 350 | 1225 | 3200 | 0.39 | 959.02 | G300E | 3920000 | 30.76 | G300E | 0 | 0
381 | Story5 | C30 | 32 MPa RC Column (35 cm x 35 cm) | Column | 32MPa | Concrete Rectangular | 350 | 350 | 1225 | 3200 | 0.39 | 959.02 | G300E | 19502933.33 | 153.03 | G300E | 0 | 0
382 | Story5 | C31 | 32 MPa RC Column (35 cm x 35 cm) | Column | 32MPa | Concrete Rectangular | 350 | 350 | 1225 | 3200 | 0.39 | 959.02 | G300E | 26469333.33 | 207.69 | G300E | 0 | 0
383 | Story5 | C32 | 32 MPa RC Column (35 cm x 35 cm) | Column | 32MPa | Concrete Rectangular | 350 | 350 | 1225 | 3200 | 0.39 | 959.02 | G300E | 3920000 | 30.76 | G300E | 0 | 0
384 | Story5 | C33 | 32 MPa RC Column (35 cm x 35 cm) | Column | 32MPa | Concrete Rectangular | 350 | 350 | 1225 | 3200 | 0.39 | 959.02 | G300E | 3920000 | 30.76 | G300E | 0 | 0
385 | Story5 | C34 | 32 MPa RC Column (35 cm x 35 cm) | Column | 32MPa | Concrete Rectangular | 350 | 350 | 1225 | 3200 | 0.39 | 959.02 | G300E | 26469333.33 | 207.69 | G300E | 0 | 0
386 | Story5 | C35 | 32 MPa RC Column (35 cm x 35 cm) | Column | 32MPa | Concrete Rectangular | 350 | 350 | 1225 | 3200 | 0.39 | 959.02 | G300E | 19501866.67 | 153.02 | G300E | 0 | 0
387 | Story5 | C38 | 32 MPa RC Column (35 cm x 35 cm) | Column | 32MPa | Concrete Rectangular | 350 | 350 | 1225 | 3200 | 0.39 | 959.02 | G300E | 19507200 | 153.06 | G300E | 0 | 0
388 | Story5 | C39 | 32 MPa RC Column (35 cm x 35 cm) | Column | 32MPa | Concrete Rectangular | 350 | 350 | 1225 | 3200 | 0.39 | 959.02 | G300E | 26468266.67 | 207.68 | G300E | 0 | 0
389 | Story5 | C4 | 32 MPa RC Column (35 cm x 35 cm) | Column | 32MPa | Concrete Rectangular | 350 | 350 | 1225 | 3200 | 0.39 | 959.02 | G300E | 3920000 | 30.76 | G300E | 0 | 0
390 | Story5 | C40 | 32 MPa RC Column (35 cm x 35 cm) | Column | 32MPa | Concrete Rectangular | 350 | 350 | 1225 | 3200 | 0.39 | 959.02 | G300E | 3920000 | 30.76 | G300E | 0 | 0
391 | Story5 | C41 | 32 MPa RC Column (35 cm x 35 cm) | Column | 32MPa | Concrete Rectangular | 350 | 350 | 1225 | 3200 | 0.39 | 959.02 | G300E | 3920000 | 30.76 | G300E | 0 | 0
392 | Story5 | C42 | 32 MPa RC Column (35 cm x 35 cm) | Column | 32MPa | Concrete Rectangular | 350 | 350 | 1225 | 3200 | 0.39 | 959.02 | G300E | 27008000 | 211.91 | G300E | 0 | 0
393 | Story5 | C43 | 32 MPa RC Column (35 cm x 35 cm) | Column | 32MPa | Concrete Rectangular | 350 | 350 | 1225 | 3200 | 0.39 | 959.02 | G300E | 23867733.33 | 187.28 | G300E | 0 | 0
394 | Story5 | C44 | 32 MPa RC Column (35 cm x 35 cm) | Column | 32MPa | Concrete Rectangular | 350 | 350 | 1225 | 3200 | 0.39 | 959.02 | G300E | 12140800 | 95.26 | G300E | 0 | 0
395 | Story5 | C45 | 32 MPa RC Column (35 cm x 35 cm) | Column | 32MPa | Concrete Rectangular | 350 | 350 | 1225 | 3200 | 0.39 | 959.02 | G300E | 12141866.67 | 95.27 | G300E | 0 | 0
396 | Story5 | C46 | 32 MPa RC Column (35 cm x 35 cm) | Column | 32MPa | Concrete Rectangular | 350 | 350 | 1225 | 3200 | 0.39 | 959.02 | G300E | 23867733.33 | 187.28 | G300E | 0 | 0
397 | Story5 | C47 | 32 MPa RC Column (35 cm x 35 cm) | Column | 32MPa | Concrete Rectangular | 350 | 350 | 1225 | 3200 | 0.39 | 959.02 | G300E | 27008000 | 211.91 | G300E | 0 | 0
398 | Story5 | C48 | 32 MPa RC Column (35 cm x 35 cm) | Column | 32MPa | Concrete Rectangular | 350 | 350 | 1225 | 3200 | 0.39 | 959.02 | G300E | 3920000 | 30.76 | G300E | 0 | 0
399 | Story5 | C49 | 32 MPa RC Column (35 cm x 35 cm) | Column | 32MPa | Concrete Rectangular | 350 | 350 | 1225 | 3200 | 0.39 | 959.02 | G300E | 3920000 | 30.76 | G300E | 0 | 0
400 | Story5 | C5 | 32 MPa RC Column (35 cm x 35 cm) | Column | 32MPa | Concrete Rectangular | 350 | 350 | 1225 | 3200 | 0.39 | 959.02 | G300E | 3920000 | 30.76 | G300E | 0 | 0
401 | Story5 | C50 | 32 MPa RC Column (35 cm x 35 cm) | Column | 32MPa | Concrete Rectangular | 350 | 350 | 1225 | 3200 | 0.39 | 959.02 | G300E | 25169066.67 | 197.49 | G300E | 0 | 0
402 | Story5 | C51 | 32 MPa RC Column (35 cm x 35 cm) | Column | 32MPa | Concrete Rectangular | 350 | 350 | 1225 | 3200 | 0.39 | 959.02 | G300E | 23668266.67 | 185.71 | G300E | 0 | 0
403 | Story5 | C52 | 32 MPa RC Column (35 cm x 35 cm) | Column | 32MPa | Concrete Rectangular | 350 | 350 | 1225 | 3200 | 0.39 | 959.02 | G300E | 23677866.67 | 185.79 | G300E | 0 | 0
404 | Story5 | C53 | 32 MPa RC Column (35 cm x 35 cm) | Column | 32MPa | Concrete Rectangular | 350 | 350 | 1225 | 3200 | 0.39 | 959.02 | G300E | 23677866.67 | 185.79 | G300E | 0 | 0
405 | Story5 | C54 | 32 MPa RC Column (35 cm x 35 cm) | Column | 32MPa | Concrete Rectangular | 350 | 350 | 1225 | 3200 | 0.39 | 959.02 | G300E | 23668266.67 | 185.71 | G300E | 0 | 0
406 | Story5 | C55 | 32 MPa RC Column (35 cm x 35 cm) | Column | 32MPa | Concrete Rectangular | 350 | 350 | 1225 | 3200 | 0.39 | 959.02 | G300E | 25169066.67 | 197.49 | G300E | 0 | 0
407 | Story5 | C56 | 32 MPa RC Column (35 cm x 35 cm) | Column | 32MPa | Concrete Rectangular | 350 | 350 | 1225 | 3200 | 0.39 | 959.02 | G300E | 3920000 | 30.76 | G300E | 0 | 0
408 | Story5 | C57 | 32 MPa RC Column (35 cm x 35 cm) | Column | 32MPa | Concrete Rectangular | 350 | 350 | 1225 | 3200 | 0.39 | 959.02 | G300E | 3920000 | 30.76 | G300E | 0 | 0
409 | Story5 | C58 | 32 MPa RC Column (35 cm x 35 cm) | Column | 32MPa | Concrete Rectangular | 350 | 350 | 1225 | 3200 | 0.39 | 959.02 | G300E | 3920000 | 30.76 | G300E | 0 | 0
410 | Story5 | C59 | 32 MPa RC Column (35 cm x 35 cm) | Column | 32MPa | Concrete Rectangular | 350 | 350 | 1225 | 3200 | 0.39 | 959.02 | G300E | 3920000 | 30.76 | G300E | 0 | 0
411 | Story5 | C6 | 32 MPa RC Column (35 cm x 35 cm) | Column | 32MPa | Concrete Rectangular | 350 | 350 | 1225 | 3200 | 0.39 | 959.02 | G300E | 3920000 | 30.76 | G300E | 0 | 0
412 | Story5 | C60 | 32 MPa RC Column (35 cm x 35 cm) | Column | 32MPa | Concrete Rectangular | 350 | 350 | 1225 | 3200 | 0.39 | 959.02 | G300E | 3920000 | 30.76 | G300E | 0 | 0
413 | Story5 | C61 | 32 MPa RC Column (35 cm x 35 cm) | Column | 32MPa | Concrete Rectangular | 350 | 350 | 1225 | 3200 | 0.39 | 959.02 | G300E | 3920000 | 30.76 | G300E | 0 | 0
414 | Story5 | C62 | 32 MPa RC Column (35 cm x 35 cm) | Column | 32MPa | Concrete Rectangular | 350 | 350 | 1225 | 3200 | 0.39 | 959.02 | G300E | 3920000 | 30.76 | G300E | 0 | 0
415 | Story5 | C63 | 32 MPa RC Column (35 cm x 35 cm) | Column | 32MPa | Concrete Rectangular | 350 | 350 | 1225 | 3200 | 0.39 | 959.02 | G300E | 3920000 | 30.76 | G300E | 0 | 0
416 | Story5 | C64 | 32 MPa RC Column (35 cm x 35 cm) | Column | 32MPa | Concrete Rectangular | 350 | 350 | 1225 | 3200 | 0.39 | 959.02 | G300E | 3920000 | 30.76 | G300E | 0 | 0
417 | Story5 | C7 | 32 MPa RC Column (35 cm x 35 cm) | Column | 32MPa | Concrete Rectangular | 350 | 350 | 1225 | 3200 | 0.39 | 959.02 | G300E | 3920000 | 30.76 | G300E | 0 | 0
418 | Story5 | C8 | 32 MPa RC Column (35 cm x 35 cm) | Column | 32MPa | Concrete Rectangular | 350 | 350 | 1225 | 3200 | 0.39 | 959.02 | G300E | 3920000 | 30.76 | G300E | 0 | 0
419 | Story5 | C9 | 32 MPa RC Column (35 cm x 35 cm) | Column | 32MPa | Concrete Rectangular | 350 | 350 | 1225 | 3200 | 0.39 | 959.02 | G300E | 3920000 | 30.76 | G300E | 0 | 0
420 | Story6 | C1 | 32 MPa RC Column (35 cm x 35 cm) | Column | 32MPa | Concrete Rectangular | 350 | 350 | 1225 | 3200 | 0.39 | 959.02 | G300E | 3920000 | 30.76 | G300E | 0 | 0
421 | Story6 | C10 | 32 MPa RC Column (35 cm x 35 cm) | Column | 32MPa | Concrete Rectangular | 350 | 350 | 1225 | 3200 | 0.39 | 959.02 | G300E | 15742933.33 | 123.52 | G300E | 0 | 0
422 | Story6 | C11 | 32 MPa RC Column (35 cm x 35 cm) | Column | 32MPa | Concrete Rectangular | 350 | 350 | 1225 | 3200 | 0.39 | 959.02 | G300E | 14626133.33 | 114.76 | G300E | 0 | 0
423 | Story6 | C12 | 32 MPa RC Column (35 cm x 35 cm) | Column | 32MPa | Concrete Rectangular | 350 | 350 | 1225 | 3200 | 0.39 | 959.02 | G300E | 14597333.33 | 114.54 | G300E | 0 | 0
424 | Story6 | C13 | 32 MPa RC Column (35 cm x 35 cm) | Column | 32MPa | Concrete Rectangular | 350 | 350 | 1225 | 3200 | 0.39 | 959.02 | G300E | 14588800 | 114.47 | G300E | 0 | 0
425 | Story6 | C14 | 32 MPa RC Column (35 cm x 35 cm) | Column | 32MPa | Concrete Rectangular | 350 | 350 | 1225 | 3200 | 0.39 | 959.02 | G300E | 14604800 | 114.59 | G300E | 0 | 0
426 | Story6 | C15 | 32 MPa RC Column (35 cm x 35 cm) | Column | 32MPa | Concrete Rectangular | 350 | 350 | 1225 | 3200 | 0.39 | 959.02 | G300E | 15754666.67 | 123.62 | G300E | 0 | 0
427 | Story6 | C16 | 32 MPa RC Column (35 cm x 35 cm) | Column | 32MPa | Concrete Rectangular | 350 | 350 | 1225 | 3200 | 0.39 | 959.02 | G300E | 3920000 | 30.76 | G300E | 0 | 0
428 | Story6 | C17 | 32 MPa RC Column (35 cm x 35 cm) | Column | 32MPa | Concrete Rectangular | 350 | 350 | 1225 | 3200 | 0.39 | 959.02 | G300E | 3920000 | 30.76 | G300E | 0 | 0
429 | Story6 | C18 | 32 MPa RC Column (35 cm x 35 cm) | Column | 32MPa | Concrete Rectangular | 350 | 350 | 1225 | 3200 | 0.39 | 959.02 | G300E | 17282133.33 | 135.6 | G300E | 0 | 0
430 | Story6 | C19 | 32 MPa RC Column (35 cm x 35 cm) | Column | 32MPa | Concrete Rectangular | 350 | 350 | 1225 | 3200 | 0.39 | 959.02 | G300E | 14787200 | 116.03 | G300E | 0 | 0
431 | Story6 | C2 | 32 MPa RC Column (35 cm x 35 cm) | Column | 32MPa | Concrete Rectangular | 350 | 350 | 1225 | 3200 | 0.39 | 959.02 | G300E | 3920000 | 30.76 | G300E | 0 | 0
432 | Story6 | C20 | 32 MPa RC Column (35 cm x 35 cm) | Column | 32MPa | Concrete Rectangular | 350 | 350 | 1225 | 3200 | 0.39 | 959.02 | G300E | 4492800 | 35.25 | G300E | 0 | 0
433 | Story6 | C21 | 32 MPa RC Column (35 cm x 35 cm) | Column | 32MPa | Concrete Rectangular | 350 | 350 | 1225 | 3200 | 0.39 | 959.02 | G300E | 4461866.67 | 35.01 | G300E | 0 | 0
434 | Story6 | C22 | 32 MPa RC Column (35 cm x 35 cm) | Column | 32MPa | Concrete Rectangular | 350 | 350 | 1225 | 3200 | 0.39 | 959.02 | G300E | 14791466.67 | 116.06 | G300E | 0 | 0
435 | Story6 | C23 | 32 MPa RC Column (35 cm x 35 cm) | Column | 32MPa | Concrete Rectangular | 350 | 350 | 1225 | 3200 | 0.39 | 959.02 | G300E | 17289600 | 135.66 | G300E | 0 | 0
436 | Story6 | C24 | 32 MPa RC Column (35 cm x 35 cm) | Column | 32MPa | Concrete Rectangular | 350 | 350 | 1225 | 3200 | 0.39 | 959.02 | G300E | 3920000 | 30.76 | G300E | 0 | 0
437 | Story6 | C25 | 32 MPa RC Column (35 cm x 35 cm) | Column | 32MPa | Concrete Rectangular | 350 | 350 | 1225 | 3200 | 0.39 | 959.02 | G300E | 3920000 | 30.76 | G300E | 0 | 0
438 | Story6 | C26 | 32 MPa RC Column (35 cm x 35 cm) | Column | 32MPa | Concrete Rectangular | 350 | 350 | 1225 | 3200 | 0.39 | 959.02 | G300E | 16835200 | 132.1 | G300E | 0 | 0
439 | Story6 | C27 | 32 MPa RC Column (35 cm x 35 cm) | Column | 32MPa | Concrete Rectangular | 350 | 350 | 1225 | 3200 | 0.39 | 959.02 | G300E | 10626133.33 | 83.38 | G300E | 0 | 0
440 | Story6 | C3 | 32 MPa RC Column (35 cm x 35 cm) | Column | 32MPa | Concrete Rectangular | 350 | 350 | 1225 | 3200 | 0.39 | 959.02 | G300E | 3920000 | 30.76 | G300E | 0 | 0
441 | Story6 | C30 | 32 MPa RC Column (35 cm x 35 cm) | Column | 32MPa | Concrete Rectangular | 350 | 350 | 1225 | 3200 | 0.39 | 959.02 | G300E | 10628266.67 | 83.39 | G300E | 0 | 0
442 | Story6 | C31 | 32 MPa RC Column (35 cm x 35 cm) | Column | 32MPa | Concrete Rectangular | 350 | 350 | 1225 | 3200 | 0.39 | 959.02 | G300E | 16838400 | 132.12 | G300E | 0 | 0
443 | Story6 | C32 | 32 MPa RC Column (35 cm x 35 cm) | Column | 32MPa | Concrete Rectangular | 350 | 350 | 1225 | 3200 | 0.39 | 959.02 | G300E | 3920000 | 30.76 | G300E | 0 | 0
444 | Story6 | C33 | 32 MPa RC Column (35 cm x 35 cm) | Column | 32MPa | Concrete Rectangular | 350 | 350 | 1225 | 3200 | 0.39 | 959.02 | G300E | 3920000 | 30.76 | G300E | 0 | 0
445 | Story6 | C34 | 32 MPa RC Column (35 cm x 35 cm) | Column | 32MPa | Concrete Rectangular | 350 | 350 | 1225 | 3200 | 0.39 | 959.02 | G300E | 16838400 | 132.12 | G300E | 0 | 0
446 | Story6 | C35 | 32 MPa RC Column (35 cm x 35 cm) | Column | 32MPa | Concrete Rectangular | 350 | 350 | 1225 | 3200 | 0.39 | 959.02 | G300E | 10628266.67 | 83.39 | G300E | 0 | 0
447 | Story6 | C38 | 32 MPa RC Column (35 cm x 35 cm) | Column | 32MPa | Concrete Rectangular | 350 | 350 | 1225 | 3200 | 0.39 | 959.02 | G300E | 10631466.67 | 83.42 | G300E | 0 | 0
448 | Story6 | C39 | 32 MPa RC Column (35 cm x 35 cm) | Column | 32MPa | Concrete Rectangular | 350 | 350 | 1225 | 3200 | 0.39 | 959.02 | G300E | 16837333.33 | 132.11 | G300E | 0 | 0
449 | Story6 | C4 | 32 MPa RC Column (35 cm x 35 cm) | Column | 32MPa | Concrete Rectangular | 350 | 350 | 1225 | 3200 | 0.39 | 959.02 | G300E | 3920000 | 30.76 | G300E | 0 | 0
450 | Story6 | C40 | 32 MPa RC Column (35 cm x 35 cm) | Column | 32MPa | Concrete Rectangular | 350 | 350 | 1225 | 3200 | 0.39 | 959.02 | G300E | 3920000 | 30.76 | G300E | 0 | 0
451 | Story6 | C41 | 32 MPa RC Column (35 cm x 35 cm) | Column | 32MPa | Concrete Rectangular | 350 | 350 | 1225 | 3200 | 0.39 | 959.02 | G300E | 3920000 | 30.76 | G300E | 0 | 0
452 | Story6 | C42 | 32 MPa RC Column (35 cm x 35 cm) | Column | 32MPa | Concrete Rectangular | 350 | 350 | 1225 | 3200 | 0.39 | 959.02 | G300E | 17289600 | 135.66 | G300E | 0 | 0
453 | Story6 | C43 | 32 MPa RC Column (35 cm x 35 cm) | Column | 32MPa | Concrete Rectangular | 350 | 350 | 1225 | 3200 | 0.39 | 959.02 | G300E | 14794666.67 | 116.08 | G300E | 0 | 0
454 | Story6 | C44 | 32 MPa RC Column (35 cm x 35 cm) | Column | 32MPa | Concrete Rectangular | 350 | 350 | 1225 | 3200 | 0.39 | 959.02 | G300E | 4500266.67 | 35.31 | G300E | 0 | 0
455 | Story6 | C45 | 32 MPa RC Column (35 cm x 35 cm) | Column | 32MPa | Concrete Rectangular | 350 | 350 | 1225 | 3200 | 0.39 | 959.02 | G300E | 4500266.67 | 35.31 | G300E | 0 | 0
456 | Story6 | C46 | 32 MPa RC Column (35 cm x 35 cm) | Column | 32MPa | Concrete Rectangular | 350 | 350 | 1225 | 3200 | 0.39 | 959.02 | G300E | 14794666.67 | 116.08 | G300E | 0 | 0
457 | Story6 | C47 | 32 MPa RC Column (35 cm x 35 cm) | Column | 32MPa | Concrete Rectangular | 350 | 350 | 1225 | 3200 | 0.39 | 959.02 | G300E | 17288533.33 | 135.65 | G300E | 0 | 0
458 | Story6 | C48 | 32 MPa RC Column (35 cm x 35 cm) | Column | 32MPa | Concrete Rectangular | 350 | 350 | 1225 | 3200 | 0.39 | 959.02 | G300E | 3920000 | 30.76 | G300E | 0 | 0
459 | Story6 | C49 | 32 MPa RC Column (35 cm x 35 cm) | Column | 32MPa | Concrete Rectangular | 350 | 350 | 1225 | 3200 | 0.39 | 959.02 | G300E | 3920000 | 30.76 | G300E | 0 | 0
460 | Story6 | C5 | 32 MPa RC Column (35 cm x 35 cm) | Column | 32MPa | Concrete Rectangular | 350 | 350 | 1225 | 3200 | 0.39 | 959.02 | G300E | 3920000 | 30.76 | G300E | 0 | 0
461 | Story6 | C50 | 32 MPa RC Column (35 cm x 35 cm) | Column | 32MPa | Concrete Rectangular | 350 | 350 | 1225 | 3200 | 0.39 | 959.02 | G300E | 15754666.67 | 123.62 | G300E | 0 | 0
462 | Story6 | C51 | 32 MPa RC Column (35 cm x 35 cm) | Column | 32MPa | Concrete Rectangular | 350 | 350 | 1225 | 3200 | 0.39 | 959.02 | G300E | 14604800 | 114.59 | G300E | 0 | 0
463 | Story6 | C52 | 32 MPa RC Column (35 cm x 35 cm) | Column | 32MPa | Concrete Rectangular | 350 | 350 | 1225 | 3200 | 0.39 | 959.02 | G300E | 14613333.33 | 114.66 | G300E | 0 | 0
464 | Story6 | C53 | 32 MPa RC Column (35 cm x 35 cm) | Column | 32MPa | Concrete Rectangular | 350 | 350 | 1225 | 3200 | 0.39 | 959.02 | G300E | 14612266.67 | 114.65 | G300E | 0 | 0
465 | Story6 | C54 | 32 MPa RC Column (35 cm x 35 cm) | Column | 32MPa | Concrete Rectangular | 350 | 350 | 1225 | 3200 | 0.39 | 959.02 | G300E | 14604800 | 114.59 | G300E | 0 | 0
466 | Story6 | C55 | 32 MPa RC Column (35 cm x 35 cm) | Column | 32MPa | Concrete Rectangular | 350 | 350 | 1225 | 3200 | 0.39 | 959.02 | G300E | 15754666.67 | 123.62 | G300E | 0 | 0
467 | Story6 | C56 | 32 MPa RC Column (35 cm x 35 cm) | Column | 32MPa | Concrete Rectangular | 350 | 350 | 1225 | 3200 | 0.39 | 959.02 | G300E | 3920000 | 30.76 | G300E | 0 | 0
468 | Story6 | C57 | 32 MPa RC Column (35 cm x 35 cm) | Column | 32MPa | Concrete Rectangular | 350 | 350 | 1225 | 3200 | 0.39 | 959.02 | G300E | 3920000 | 30.76 | G300E | 0 | 0
469 | Story6 | C58 | 32 MPa RC Column (35 cm x 35 cm) | Column | 32MPa | Concrete Rectangular | 350 | 350 | 1225 | 3200 | 0.39 | 959.02 | G300E | 3920000 | 30.76 | G300E | 0 | 0
470 | Story6 | C59 | 32 MPa RC Column (35 cm x 35 cm) | Column | 32MPa | Concrete Rectangular | 350 | 350 | 1225 | 3200 | 0.39 | 959.02 | G300E | 3920000 | 30.76 | G300E | 0 | 0
471 | Story6 | C6 | 32 MPa RC Column (35 cm x 35 cm) | Column | 32MPa | Concrete Rectangular | 350 | 350 | 1225 | 3200 | 0.39 | 959.02 | G300E | 3920000 | 30.76 | G300E | 0 | 0
472 | Story6 | C60 | 32 MPa RC Column (35 cm x 35 cm) | Column | 32MPa | Concrete Rectangular | 350 | 350 | 1225 | 3200 | 0.39 | 959.02 | G300E | 3920000 | 30.76 | G300E | 0 | 0
473 | Story6 | C61 | 32 MPa RC Column (35 cm x 35 cm) | Column | 32MPa | Concrete Rectangular | 350 | 350 | 1225 | 3200 | 0.39 | 959.02 | G300E | 3920000 | 30.76 | G300E | 0 | 0
474 | Story6 | C62 | 32 MPa RC Column (35 cm x 35 cm) | Column | 32MPa | Concrete Rectangular | 350 | 350 | 1225 | 3200 | 0.39 | 959.02 | G300E | 3920000 | 30.76 | G300E | 0 | 0
475 | Story6 | C63 | 32 MPa RC Column (35 cm x 35 cm) | Column | 32MPa | Concrete Rectangular | 350 | 350 | 1225 | 3200 | 0.39 | 959.02 | G300E | 3920000 | 30.76 | G300E | 0 | 0
476 | Story6 | C64 | 32 MPa RC Column (35 cm x 35 cm) | Column | 32MPa | Concrete Rectangular | 350 | 350 | 1225 | 3200 | 0.39 | 959.02 | G300E | 3920000 | 30.76 | G300E | 0 | 0
477 | Story6 | C7 | 32 MPa RC Column (35 cm x 35 cm) | Column | 32MPa | Concrete Rectangular | 350 | 350 | 1225 | 3200 | 0.39 | 959.02 | G300E | 3920000 | 30.76 | G300E | 0 | 0
478 | Story6 | C8 | 32 MPa RC Column (35 cm x 35 cm) | Column | 32MPa | Concrete Rectangular | 350 | 350 | 1225 | 3200 | 0.39 | 959.02 | G300E | 3920000 | 30.76 | G300E | 0 | 0
479 | Story6 | C9 | 32 MPa RC Column (35 cm x 35 cm) | Column | 32MPa | Concrete Rectangular | 350 | 350 | 1225 | 3200 | 0.39 | 959.02 | G300E | 3920000 | 30.76 | G300E | 0 | 0
480 | Story7 | C1 | 32 MPa RC Column (30 cm x 30 cm) | Column | 32MPa | Concrete Rectangular | 300 | 300 | 900 | 3200 | 0.29 | 704.59 | G300E | 2880000 | 22.6 | G300E | 0 | 0
481 | Story7 | C10 | 32 MPa RC Column (30 cm x 30 cm) | Column | 32MPa | Concrete Rectangular | 300 | 300 | 900 | 3200 | 0.29 | 704.59 | G300E | 17284266.67 | 135.62 | G300E | 0 | 0
482 | Story7 | C11 | 32 MPa RC Column (30 cm x 30 cm) | Column | 32MPa | Concrete Rectangular | 300 | 300 | 900 | 3200 | 0.29 | 704.59 | G300E | 16611200 | 130.34 | G300E | 0 | 0
483 | Story7 | C12 | 32 MPa RC Column (30 cm x 30 cm) | Column | 32MPa | Concrete Rectangular | 300 | 300 | 900 | 3200 | 0.29 | 704.59 | G300E | 16590933.33 | 130.18 | G300E | 0 | 0
484 | Story7 | C13 | 32 MPa RC Column (30 cm x 30 cm) | Column | 32MPa | Concrete Rectangular | 300 | 300 | 900 | 3200 | 0.29 | 704.59 | G300E | 16586666.67 | 130.15 | G300E | 0 | 0
485 | Story7 | C14 | 32 MPa RC Column (30 cm x 30 cm) | Column | 32MPa | Concrete Rectangular | 300 | 300 | 900 | 3200 | 0.29 | 704.59 | G300E | 16598400 | 130.24 | G300E | 0 | 0
486 | Story7 | C15 | 32 MPa RC Column (30 cm x 30 cm) | Column | 32MPa | Concrete Rectangular | 300 | 300 | 900 | 3200 | 0.29 | 704.59 | G300E | 17292800 | 135.69 | G300E | 0 | 0
487 | Story7 | C16 | 32 MPa RC Column (30 cm x 30 cm) | Column | 32MPa | Concrete Rectangular | 300 | 300 | 900 | 3200 | 0.29 | 704.59 | G300E | 3803733.33 | 29.85 | G300E | 0 | 0
488 | Story7 | C17 | 32 MPa RC Column (30 cm x 30 cm) | Column | 32MPa | Concrete Rectangular | 300 | 300 | 900 | 3200 | 0.29 | 704.59 | G300E | 4008533.33 | 31.45 | G300E | 0 | 0
489 | Story7 | C18 | 32 MPa RC Column (30 cm x 30 cm) | Column | 32MPa | Concrete Rectangular | 300 | 300 | 900 | 3200 | 0.29 | 704.59 | G300E | 18993066.67 | 149.03 | G300E | 0 | 0
490 | Story7 | C19 | 32 MPa RC Column (30 cm x 30 cm) | Column | 32MPa | Concrete Rectangular | 300 | 300 | 900 | 3200 | 0.29 | 704.59 | G300E | 16712533.33 | 131.13 | G300E | 0 | 0
491 | Story7 | C2 | 32 MPa RC Column (30 cm x 30 cm) | Column | 32MPa | Concrete Rectangular | 300 | 300 | 900 | 3200 | 0.29 | 704.59 | G300E | 4209066.67 | 33.03 | G300E | 0 | 0
492 | Story7 | C20 | 32 MPa RC Column (30 cm x 30 cm) | Column | 32MPa | Concrete Rectangular | 300 | 300 | 900 | 3200 | 0.29 | 704.59 | G300E | 9000533.33 | 70.62 | G300E | 0 | 0
493 | Story7 | C21 | 32 MPa RC Column (30 cm x 30 cm) | Column | 32MPa | Concrete Rectangular | 300 | 300 | 900 | 3200 | 0.29 | 704.59 | G300E | 8978133.33 | 70.45 | G300E | 0 | 0
494 | Story7 | C22 | 32 MPa RC Column (30 cm x 30 cm) | Column | 32MPa | Concrete Rectangular | 300 | 300 | 900 | 3200 | 0.29 | 704.59 | G300E | 16714666.67 | 131.15 | G300E | 0 | 0
495 | Story7 | C23 | 32 MPa RC Column (30 cm x 30 cm) | Column | 32MPa | Concrete Rectangular | 300 | 300 | 900 | 3200 | 0.29 | 704.59 | G300E | 18999466.67 | 149.08 | G300E | 0 | 0
496 | Story7 | C24 | 32 MPa RC Column (30 cm x 30 cm) | Column | 32MPa | Concrete Rectangular | 300 | 300 | 900 | 3200 | 0.29 | 704.59 | G300E | 4008533.33 | 31.45 | G300E | 0 | 0
497 | Story7 | C25 | 32 MPa RC Column (30 cm x 30 cm) | Column | 32MPa | Concrete Rectangular | 300 | 300 | 900 | 3200 | 0.29 | 704.59 | G300E | 3851733.33 | 30.22 | G300E | 0 | 0
498 | Story7 | C26 | 32 MPa RC Column (30 cm x 30 cm) | Column | 32MPa | Concrete Rectangular | 300 | 300 | 900 | 3200 | 0.29 | 704.59 | G300E | 18504533.33 | 145.19 | G300E | 0 | 0
499 | Story7 | C27 | 32 MPa RC Column (30 cm x 30 cm) | Column | 32MPa | Concrete Rectangular | 300 | 300 | 900 | 3200 | 0.29 | 704.59 | G300E | 13516800 | 106.06 | G300E | 0 | 0
500 | Story7 | C3 | 32 MPa RC Column (30 cm x 30 cm) | Column | 32MPa | Concrete Rectangular | 300 | 300 | 900 | 3200 | 0.29 | 704.59 | G300E | 3844266.67 | 30.16 | G300E | 0 | 0
501 | Story7 | C30 | 32 MPa RC Column (30 cm x 30 cm) | Column | 32MPa | Concrete Rectangular | 300 | 300 | 900 | 3200 | 0.29 | 704.59 | G300E | 13517866.67 | 106.07 | G300E | 0 | 0
502 | Story7 | C31 | 32 MPa RC Column (30 cm x 30 cm) | Column | 32MPa | Concrete Rectangular | 300 | 300 | 900 | 3200 | 0.29 | 704.59 | G300E | 18507733.33 | 145.22 | G300E | 0 | 0
503 | Story7 | C32 | 32 MPa RC Column (30 cm x 30 cm) | Column | 32MPa | Concrete Rectangular | 300 | 300 | 900 | 3200 | 0.29 | 704.59 | G300E | 3852800 | 30.23 | G300E | 0 | 0
504 | Story7 | C33 | 32 MPa RC Column (30 cm x 30 cm) | Column | 32MPa | Concrete Rectangular | 300 | 300 | 900 | 3200 | 0.29 | 704.59 | G300E | 3851733.33 | 30.22 | G300E | 0 | 0
505 | Story7 | C34 | 32 MPa RC Column (30 cm x 30 cm) | Column | 32MPa | Concrete Rectangular | 300 | 300 | 900 | 3200 | 0.29 | 704.59 | G300E | 18507733.33 | 145.22 | G300E | 0 | 0
506 | Story7 | C35 | 32 MPa RC Column (30 cm x 30 cm) | Column | 32MPa | Concrete Rectangular | 300 | 300 | 900 | 3200 | 0.29 | 704.59 | G300E | 13517866.67 | 106.07 | G300E | 0 | 0
507 | Story7 | C38 | 32 MPa RC Column (30 cm x 30 cm) | Column | 32MPa | Concrete Rectangular | 300 | 300 | 900 | 3200 | 0.29 | 704.59 | G300E | 13521066.67 | 106.09 | G300E | 0 | 0
508 | Story7 | C39 | 32 MPa RC Column (30 cm x 30 cm) | Column | 32MPa | Concrete Rectangular | 300 | 300 | 900 | 3200 | 0.29 | 704.59 | G300E | 18507733.33 | 145.22 | G300E | 0 | 0
509 | Story7 | C4 | 32 MPa RC Column (30 cm x 30 cm) | Column | 32MPa | Concrete Rectangular | 300 | 300 | 900 | 3200 | 0.29 | 704.59 | G300E | 3894400 | 30.56 | G300E | 0 | 0
510 | Story7 | C40 | 32 MPa RC Column (30 cm x 30 cm) | Column | 32MPa | Concrete Rectangular | 300 | 300 | 900 | 3200 | 0.29 | 704.59 | G300E | 3852800 | 30.23 | G300E | 0 | 0
511 | Story7 | C41 | 32 MPa RC Column (30 cm x 30 cm) | Column | 32MPa | Concrete Rectangular | 300 | 300 | 900 | 3200 | 0.29 | 704.59 | G300E | 4008533.33 | 31.45 | G300E | 0 | 0
512 | Story7 | C42 | 32 MPa RC Column (30 cm x 30 cm) | Column | 32MPa | Concrete Rectangular | 300 | 300 | 900 | 3200 | 0.29 | 704.59 | G300E | 18999466.67 | 149.08 | G300E | 0 | 0
513 | Story7 | C43 | 32 MPa RC Column (30 cm x 30 cm) | Column | 32MPa | Concrete Rectangular | 300 | 300 | 900 | 3200 | 0.29 | 704.59 | G300E | 16717866.67 | 131.17 | G300E | 0 | 0
514 | Story7 | C44 | 32 MPa RC Column (30 cm x 30 cm) | Column | 32MPa | Concrete Rectangular | 300 | 300 | 900 | 3200 | 0.29 | 704.59 | G300E | 9003733.33 | 70.65 | G300E | 0 | 0
515 | Story7 | C45 | 32 MPa RC Column (30 cm x 30 cm) | Column | 32MPa | Concrete Rectangular | 300 | 300 | 900 | 3200 | 0.29 | 704.59 | G300E | 9004800 | 70.66 | G300E | 0 | 0
516 | Story7 | C46 | 32 MPa RC Column (30 cm x 30 cm) | Column | 32MPa | Concrete Rectangular | 300 | 300 | 900 | 3200 | 0.29 | 704.59 | G300E | 16717866.67 | 131.17 | G300E | 0 | 0
517 | Story7 | C47 | 32 MPa RC Column (30 cm x 30 cm) | Column | 32MPa | Concrete Rectangular | 300 | 300 | 900 | 3200 | 0.29 | 704.59 | G300E | 18999466.67 | 149.08 | G300E | 0 | 0
518 | Story7 | C48 | 32 MPa RC Column (30 cm x 30 cm) | Column | 32MPa | Concrete Rectangular | 300 | 300 | 900 | 3200 | 0.29 | 704.59 | G300E | 4008533.33 | 31.45 | G300E | 0 | 0
519 | Story7 | C49 | 32 MPa RC Column (30 cm x 30 cm) | Column | 32MPa | Concrete Rectangular | 300 | 300 | 900 | 3200 | 0.29 | 704.59 | G300E | 3802666.67 | 29.84 | G300E | 0 | 0
520 | Story7 | C5 | 32 MPa RC Column (30 cm x 30 cm) | Column | 32MPa | Concrete Rectangular | 300 | 300 | 900 | 3200 | 0.29 | 704.59 | G300E | 3901866.67 | 30.62 | G300E | 0 | 0
521 | Story7 | C50 | 32 MPa RC Column (30 cm x 30 cm) | Column | 32MPa | Concrete Rectangular | 300 | 300 | 900 | 3200 | 0.29 | 704.59 | G300E | 17292800 | 135.69 | G300E | 0 | 0
522 | Story7 | C51 | 32 MPa RC Column (30 cm x 30 cm) | Column | 32MPa | Concrete Rectangular | 300 | 300 | 900 | 3200 | 0.29 | 704.59 | G300E | 16599466.67 | 130.25 | G300E | 0 | 0
523 | Story7 | C52 | 32 MPa RC Column (30 cm x 30 cm) | Column | 32MPa | Concrete Rectangular | 300 | 300 | 900 | 3200 | 0.29 | 704.59 | G300E | 16600533.33 | 130.25 | G300E | 0 | 0
524 | Story7 | C53 | 32 MPa RC Column (30 cm x 30 cm) | Column | 32MPa | Concrete Rectangular | 300 | 300 | 900 | 3200 | 0.29 | 704.59 | G300E | 16600533.33 | 130.25 | G300E | 0 | 0
525 | Story7 | C54 | 32 MPa RC Column (30 cm x 30 cm) | Column | 32MPa | Concrete Rectangular | 300 | 300 | 900 | 3200 | 0.29 | 704.59 | G300E | 16598400 | 130.24 | G300E | 0 | 0
526 | Story7 | C55 | 32 MPa RC Column (30 cm x 30 cm) | Column | 32MPa | Concrete Rectangular | 300 | 300 | 900 | 3200 | 0.29 | 704.59 | G300E | 17291733.33 | 135.68 | G300E | 0 | 0
527 | Story7 | C56 | 32 MPa RC Column (30 cm x 30 cm) | Column | 32MPa | Concrete Rectangular | 300 | 300 | 900 | 3200 | 0.29 | 704.59 | G300E | 3803733.33 | 29.85 | G300E | 0 | 0
528 | Story7 | C57 | 32 MPa RC Column (30 cm x 30 cm) | Column | 32MPa | Concrete Rectangular | 300 | 300 | 900 | 3200 | 0.29 | 704.59 | G300E | 2880000 | 22.6 | G300E | 0 | 0
529 | Story7 | C58 | 32 MPa RC Column (30 cm x 30 cm) | Column | 32MPa | Concrete Rectangular | 300 | 300 | 900 | 3200 | 0.29 | 704.59 | G300E | 4218666.67 | 33.1 | G300E | 0 | 0
530 | Story7 | C59 | 32 MPa RC Column (30 cm x 30 cm) | Column | 32MPa | Concrete Rectangular | 300 | 300 | 900 | 3200 | 0.29 | 704.59 | G300E | 3764266.67 | 29.54 | G300E | 0 | 0
531 | Story7 | C6 | 32 MPa RC Column (30 cm x 30 cm) | Column | 32MPa | Concrete Rectangular | 300 | 300 | 900 | 3200 | 0.29 | 704.59 | G300E | 3765333.33 | 29.54 | G300E | 0 | 0
532 | Story7 | C60 | 32 MPa RC Column (30 cm x 30 cm) | Column | 32MPa | Concrete Rectangular | 300 | 300 | 900 | 3200 | 0.29 | 704.59 | G300E | 3904000 | 30.63 | G300E | 0 | 0
533 | Story7 | C61 | 32 MPa RC Column (30 cm x 30 cm) | Column | 32MPa | Concrete Rectangular | 300 | 300 | 900 | 3200 | 0.29 | 704.59 | G300E | 3904000 | 30.63 | G300E | 0 | 0
534 | Story7 | C62 | 32 MPa RC Column (30 cm x 30 cm) | Column | 32MPa | Concrete Rectangular | 300 | 300 | 900 | 3200 | 0.29 | 704.59 | G300E | 3764266.67 | 29.54 | G300E | 0 | 0
535 | Story7 | C63 | 32 MPa RC Column (30 cm x 30 cm) | Column | 32MPa | Concrete Rectangular | 300 | 300 | 900 | 3200 | 0.29 | 704.59 | G300E | 4217600 | 33.09 | G300E | 0 | 0
536 | Story7 | C64 | 32 MPa RC Column (30 cm x 30 cm) | Column | 32MPa | Concrete Rectangular | 300 | 300 | 900 | 3200 | 0.29 | 704.59 | G300E | 2880000 | 22.6 | G300E | 0 | 0
537 | Story7 | C7 | 32 MPa RC Column (30 cm x 30 cm) | Column | 32MPa | Concrete Rectangular | 300 | 300 | 900 | 3200 | 0.29 | 704.59 | G300E | 4218666.67 | 33.1 | G300E | 0 | 0
538 | Story7 | C8 | 32 MPa RC Column (30 cm x 30 cm) | Column | 32MPa | Concrete Rectangular | 300 | 300 | 900 | 3200 | 0.29 | 704.59 | G300E | 2880000 | 22.6 | G300E | 0 | 0
539 | Story7 | C9 | 32 MPa RC Column (30 cm x 30 cm) | Column | 32MPa | Concrete Rectangular | 300 | 300 | 900 | 3200 | 0.29 | 704.59 | G300E | 3803733.33 | 29.85 | G300E | 0 | 0
540 | Story8 | C1 | 32 MPa RC Column (30 cm x 30 cm) | Column | 32MPa | Concrete Rectangular | 300 | 300 | 900 | 3200 | 0.29 | 704.59 | G300E | 2880000 | 22.6 | G300E | 0 | 0
541 | Story8 | C10 | 32 MPa RC Column (30 cm x 30 cm) | Column | 32MPa | Concrete Rectangular | 300 | 300 | 900 | 3200 | 0.29 | 704.59 | G300E | 8855466.67 | 69.48 | G300E | 0 | 0
542 | Story8 | C11 | 32 MPa RC Column (30 cm x 30 cm) | Column | 32MPa | Concrete Rectangular | 300 | 300 | 900 | 3200 | 0.29 | 704.59 | G300E | 8329600 | 65.36 | G300E | 0 | 0
543 | Story8 | C12 | 32 MPa RC Column (30 cm x 30 cm) | Column | 32MPa | Concrete Rectangular | 300 | 300 | 900 | 3200 | 0.29 | 704.59 | G300E | 8306133.33 | 65.17 | G300E | 0 | 0
544 | Story8 | C13 | 32 MPa RC Column (30 cm x 30 cm) | Column | 32MPa | Concrete Rectangular | 300 | 300 | 900 | 3200 | 0.29 | 704.59 | G300E | 8300800 | 65.13 | G300E | 0 | 0
545 | Story8 | C14 | 32 MPa RC Column (30 cm x 30 cm) | Column | 32MPa | Concrete Rectangular | 300 | 300 | 900 | 3200 | 0.29 | 704.59 | G300E | 9088000 | 71.31 | G300E | 0 | 0
546 | Story8 | C15 | 32 MPa RC Column (30 cm x 30 cm) | Column | 32MPa | Concrete Rectangular | 300 | 300 | 900 | 3200 | 0.29 | 704.59 | G300E | 8861866.67 | 69.53 | G300E | 0 | 0
547 | Story8 | C16 | 32 MPa RC Column (30 cm x 30 cm) | Column | 32MPa | Concrete Rectangular | 300 | 300 | 900 | 3200 | 0.29 | 704.59 | G300E | 3255466.67 | 25.54 | G300E | 0 | 0
548 | Story8 | C17 | 32 MPa RC Column (30 cm x 30 cm) | Column | 32MPa | Concrete Rectangular | 300 | 300 | 900 | 3200 | 0.29 | 704.59 | G300E | 3484800 | 27.34 | G300E | 0 | 0
549 | Story8 | C18 | 32 MPa RC Column (30 cm x 30 cm) | Column | 32MPa | Concrete Rectangular | 300 | 300 | 900 | 3200 | 0.29 | 704.59 | G300E | 10166400 | 79.77 | G300E | 0 | 0
550 | Story8 | C19 | 32 MPa RC Column (30 cm x 30 cm) | Column | 32MPa | Concrete Rectangular | 300 | 300 | 900 | 3200 | 0.29 | 704.59 | G300E | 8427733.33 | 66.13 | G300E | 0 | 0
551 | Story8 | C2 | 32 MPa RC Column (30 cm x 30 cm) | Column | 32MPa | Concrete Rectangular | 300 | 300 | 900 | 3200 | 0.29 | 704.59 | G300E | 2880000 | 22.6 | G300E | 0 | 0
552 | Story8 | C20 | 32 MPa RC Column (30 cm x 30 cm) | Column | 32MPa | Concrete Rectangular | 300 | 300 | 900 | 3200 | 0.29 | 704.59 | G300E | 3601066.67 | 28.26 | G300E | 0 | 0
553 | Story8 | C21 | 32 MPa RC Column (30 cm x 30 cm) | Column | 32MPa | Concrete Rectangular | 300 | 300 | 900 | 3200 | 0.29 | 704.59 | G300E | 3614933.33 | 28.36 | G300E | 0 | 0
554 | Story8 | C22 | 32 MPa RC Column (30 cm x 30 cm) | Column | 32MPa | Concrete Rectangular | 300 | 300 | 900 | 3200 | 0.29 | 704.59 | G300E | 8427733.33 | 66.13 | G300E | 0 | 0
555 | Story8 | C23 | 32 MPa RC Column (30 cm x 30 cm) | Column | 32MPa | Concrete Rectangular | 300 | 300 | 900 | 3200 | 0.29 | 704.59 | G300E | 10171733.33 | 79.81 | G300E | 0 | 0
556 | Story8 | C24 | 32 MPa RC Column (30 cm x 30 cm) | Column | 32MPa | Concrete Rectangular | 300 | 300 | 900 | 3200 | 0.29 | 704.59 | G300E | 3485866.67 | 27.35 | G300E | 0 | 0
557 | Story8 | C25 | 32 MPa RC Column (30 cm x 30 cm) | Column | 32MPa | Concrete Rectangular | 300 | 300 | 900 | 3200 | 0.29 | 704.59 | G300E | 3416533.33 | 26.81 | G300E | 0 | 0
558 | Story8 | C26 | 32 MPa RC Column (30 cm x 30 cm) | Column | 32MPa | Concrete Rectangular | 300 | 300 | 900 | 3200 | 0.29 | 704.59 | G300E | 9831466.67 | 77.14 | G300E | 0 | 0
559 | Story8 | C27 | 32 MPa RC Column (30 cm x 30 cm) | Column | 32MPa | Concrete Rectangular | 300 | 300 | 900 | 3200 | 0.29 | 704.59 | G300E | 6212266.67 | 48.74 | G300E | 0 | 0
560 | Story8 | C3 | 32 MPa RC Column (30 cm x 30 cm) | Column | 32MPa | Concrete Rectangular | 300 | 300 | 900 | 3200 | 0.29 | 704.59 | G300E | 2880000 | 22.6 | G300E | 0 | 0
561 | Story8 | C30 | 32 MPa RC Column (30 cm x 30 cm) | Column | 32MPa | Concrete Rectangular | 300 | 300 | 900 | 3200 | 0.29 | 704.59 | G300E | 6213333.33 | 48.75 | G300E | 0 | 0
562 | Story8 | C31 | 32 MPa RC Column (30 cm x 30 cm) | Column | 32MPa | Concrete Rectangular | 300 | 300 | 900 | 3200 | 0.29 | 704.59 | G300E | 9832533.33 | 77.15 | G300E | 0 | 0
563 | Story8 | C32 | 32 MPa RC Column (30 cm x 30 cm) | Column | 32MPa | Concrete Rectangular | 300 | 300 | 900 | 3200 | 0.29 | 704.59 | G300E | 3416533.33 | 26.81 | G300E | 0 | 0
564 | Story8 | C33 | 32 MPa RC Column (30 cm x 30 cm) | Column | 32MPa | Concrete Rectangular | 300 | 300 | 900 | 3200 | 0.29 | 704.59 | G300E | 3415466.67 | 26.8 | G300E | 0 | 0
565 | Story8 | C34 | 32 MPa RC Column (30 cm x 30 cm) | Column | 32MPa | Concrete Rectangular | 300 | 300 | 900 | 3200 | 0.29 | 704.59 | G300E | 9832533.33 | 77.15 | G300E | 0 | 0
566 | Story8 | C35 | 32 MPa RC Column (30 cm x 30 cm) | Column | 32MPa | Concrete Rectangular | 300 | 300 | 900 | 3200 | 0.29 | 704.59 | G300E | 6213333.33 | 48.75 | G300E | 0 | 0
567 | Story8 | C38 | 32 MPa RC Column (30 cm x 30 cm) | Column | 32MPa | Concrete Rectangular | 300 | 300 | 900 | 3200 | 0.29 | 704.59 | G300E | 6215466.67 | 48.77 | G300E | 0 | 0
568 | Story8 | C39 | 32 MPa RC Column (30 cm x 30 cm) | Column | 32MPa | Concrete Rectangular | 300 | 300 | 900 | 3200 | 0.29 | 704.59 | G300E | 9832533.33 | 77.15 | G300E | 0 | 0
569 | Story8 | C4 | 32 MPa RC Column (30 cm x 30 cm) | Column | 32MPa | Concrete Rectangular | 300 | 300 | 900 | 3200 | 0.29 | 704.59 | G300E | 2880000 | 22.6 | G300E | 0 | 0
570 | Story8 | C40 | 32 MPa RC Column (30 cm x 30 cm) | Column | 32MPa | Concrete Rectangular | 300 | 300 | 900 | 3200 | 0.29 | 704.59 | G300E | 3416533.33 | 26.81 | G300E | 0 | 0
571 | Story8 | C41 | 32 MPa RC Column (30 cm x 30 cm) | Column | 32MPa | Concrete Rectangular | 300 | 300 | 900 | 3200 | 0.29 | 704.59 | G300E | 3484800 | 27.34 | G300E | 0 | 0
572 | Story8 | C42 | 32 MPa RC Column (30 cm x 30 cm) | Column | 32MPa | Concrete Rectangular | 300 | 300 | 900 | 3200 | 0.29 | 704.59 | G300E | 10171733.33 | 79.81 | G300E | 0 | 0
573 | Story8 | C43 | 32 MPa RC Column (30 cm x 30 cm) | Column | 32MPa | Concrete Rectangular | 300 | 300 | 900 | 3200 | 0.29 | 704.59 | G300E | 8428800 | 66.14 | G300E | 0 | 0
574 | Story8 | C44 | 32 MPa RC Column (30 cm x 30 cm) | Column | 32MPa | Concrete Rectangular | 300 | 300 | 900 | 3200 | 0.29 | 704.59 | G300E | 3626666.67 | 28.46 | G300E | 0 | 0
575 | Story8 | C45 | 32 MPa RC Column (30 cm x 30 cm) | Column | 32MPa | Concrete Rectangular | 300 | 300 | 900 | 3200 | 0.29 | 704.59 | G300E | 3626666.67 | 28.46 | G300E | 0 | 0
576 | Story8 | C46 | 32 MPa RC Column (30 cm x 30 cm) | Column | 32MPa | Concrete Rectangular | 300 | 300 | 900 | 3200 | 0.29 | 704.59 | G300E | 8429866.67 | 66.14 | G300E | 0 | 0
577 | Story8 | C47 | 32 MPa RC Column (30 cm x 30 cm) | Column | 32MPa | Concrete Rectangular | 300 | 300 | 900 | 3200 | 0.29 | 704.59 | G300E | 10171733.33 | 79.81 | G300E | 0 | 0
578 | Story8 | C48 | 32 MPa RC Column (30 cm x 30 cm) | Column | 32MPa | Concrete Rectangular | 300 | 300 | 900 | 3200 | 0.29 | 704.59 | G300E | 3485866.67 | 27.35 | G300E | 0 | 0
579 | Story8 | C49 | 32 MPa RC Column (30 cm x 30 cm) | Column | 32MPa | Concrete Rectangular | 300 | 300 | 900 | 3200 | 0.29 | 704.59 | G300E | 3254400 | 25.54 | G300E | 0 | 0
580 | Story8 | C5 | 32 MPa RC Column (30 cm x 30 cm) | Column | 32MPa | Concrete Rectangular | 300 | 300 | 900 | 3200 | 0.29 | 704.59 | G300E | 2880000 | 22.6 | G300E | 0 | 0
581 | Story8 | C50 | 32 MPa RC Column (30 cm x 30 cm) | Column | 32MPa | Concrete Rectangular | 300 | 300 | 900 | 3200 | 0.29 | 704.59 | G300E | 8861866.67 | 69.53 | G300E | 0 | 0
582 | Story8 | C51 | 32 MPa RC Column (30 cm x 30 cm) | Column | 32MPa | Concrete Rectangular | 300 | 300 | 900 | 3200 | 0.29 | 704.59 | G300E | 9269333.33 | 72.73 | G300E | 0 | 0
583 | Story8 | C52 | 32 MPa RC Column (30 cm x 30 cm) | Column | 32MPa | Concrete Rectangular | 300 | 300 | 900 | 3200 | 0.29 | 704.59 | G300E | 8310400 | 65.21 | G300E | 0 | 0
584 | Story8 | C53 | 32 MPa RC Column (30 cm x 30 cm) | Column | 32MPa | Concrete Rectangular | 300 | 300 | 900 | 3200 | 0.29 | 704.59 | G300E | 8310400 | 65.21 | G300E | 0 | 0
585 | Story8 | C54 | 32 MPa RC Column (30 cm x 30 cm) | Column | 32MPa | Concrete Rectangular | 300 | 300 | 900 | 3200 | 0.29 | 704.59 | G300E | 9014400 | 70.73 | G300E | 0 | 0
586 | Story8 | C55 | 32 MPa RC Column (30 cm x 30 cm) | Column | 32MPa | Concrete Rectangular | 300 | 300 | 900 | 3200 | 0.29 | 704.59 | G300E | 8861866.67 | 69.53 | G300E | 0 | 0
587 | Story8 | C56 | 32 MPa RC Column (30 cm x 30 cm) | Column | 32MPa | Concrete Rectangular | 300 | 300 | 900 | 3200 | 0.29 | 704.59 | G300E | 3255466.67 | 25.54 | G300E | 0 | 0
588 | Story8 | C57 | 32 MPa RC Column (30 cm x 30 cm) | Column | 32MPa | Concrete Rectangular | 300 | 300 | 900 | 3200 | 0.29 | 704.59 | G300E | 2880000 | 22.6 | G300E | 0 | 0
589 | Story8 | C58 | 32 MPa RC Column (30 cm x 30 cm) | Column | 32MPa | Concrete Rectangular | 300 | 300 | 900 | 3200 | 0.29 | 704.59 | G300E | 2880000 | 22.6 | G300E | 0 | 0
590 | Story8 | C59 | 32 MPa RC Column (30 cm x 30 cm) | Column | 32MPa | Concrete Rectangular | 300 | 300 | 900 | 3200 | 0.29 | 704.59 | G300E | 2880000 | 22.6 | G300E | 0 | 0
591 | Story8 | C6 | 32 MPa RC Column (30 cm x 30 cm) | Column | 32MPa | Concrete Rectangular | 300 | 300 | 900 | 3200 | 0.29 | 704.59 | G300E | 2880000 | 22.6 | G300E | 0 | 0
592 | Story8 | C60 | 32 MPa RC Column (30 cm x 30 cm) | Column | 32MPa | Concrete Rectangular | 300 | 300 | 900 | 3200 | 0.29 | 704.59 | G300E | 2880000 | 22.6 | G300E | 0 | 0
593 | Story8 | C61 | 32 MPa RC Column (30 cm x 30 cm) | Column | 32MPa | Concrete Rectangular | 300 | 300 | 900 | 3200 | 0.29 | 704.59 | G300E | 2880000 | 22.6 | G300E | 0 | 0
594 | Story8 | C62 | 32 MPa RC Column (30 cm x 30 cm) | Column | 32MPa | Concrete Rectangular | 300 | 300 | 900 | 3200 | 0.29 | 704.59 | G300E | 2880000 | 22.6 | G300E | 0 | 0
595 | Story8 | C63 | 32 MPa RC Column (30 cm x 30 cm) | Column | 32MPa | Concrete Rectangular | 300 | 300 | 900 | 3200 | 0.29 | 704.59 | G300E | 2880000 | 22.6 | G300E | 0 | 0
596 | Story8 | C64 | 32 MPa RC Column (30 cm x 30 cm) | Column | 32MPa | Concrete Rectangular | 300 | 300 | 900 | 3200 | 0.29 | 704.59 | G300E | 2880000 | 22.6 | G300E | 0 | 0
597 | Story8 | C7 | 32 MPa RC Column (30 cm x 30 cm) | Column | 32MPa | Concrete Rectangular | 300 | 300 | 900 | 3200 | 0.29 | 704.59 | G300E | 2880000 | 22.6 | G300E | 0 | 0
598 | Story8 | C8 | 32 MPa RC Column (30 cm x 30 cm) | Column | 32MPa | Concrete Rectangular | 300 | 300 | 900 | 3200 | 0.29 | 704.59 | G300E | 2880000 | 22.6 | G300E | 0 | 0
599 | Story8 | C9 | 32 MPa RC Column (30 cm x 30 cm) | Column | 32MPa | Concrete Rectangular | 300 | 300 | 900 | 3200 | 0.29 | 704.59 | G300E | 3255466.67 | 25.54 | G300E | 0 | 0
600 | Story9 | C1 | 32 MPa RC Column (27.5 cm x 27.5 cm) | Column | 32MPa | Concrete Rectangular | 275 | 275 | 756.3 | 3200 | 0.24 | 592.05 | G300E | 3125333.33 | 24.52 | G300E | 0 | 0
601 | Story9 | C10 | 32 MPa RC Column (27.5 cm x 27.5 cm) | Column | 32MPa | Concrete Rectangular | 275 | 275 | 756.3 | 3200 | 0.24 | 592.05 | G300E | 7074133.33 | 55.51 | G300E | 0 | 0
602 | Story9 | C11 | 32 MPa RC Column (27.5 cm x 27.5 cm) | Column | 32MPa | Concrete Rectangular | 275 | 275 | 756.3 | 3200 | 0.24 | 592.05 | G300E | 6791466.67 | 53.29 | G300E | 0 | 0
603 | Story9 | C12 | 32 MPa RC Column (27.5 cm x 27.5 cm) | Column | 32MPa | Concrete Rectangular | 275 | 275 | 756.3 | 3200 | 0.24 | 592.05 | G300E | 6725333.33 | 52.77 | G300E | 0 | 0
604 | Story9 | C13 | 32 MPa RC Column (27.5 cm x 27.5 cm) | Column | 32MPa | Concrete Rectangular | 275 | 275 | 756.3 | 3200 | 0.24 | 592.05 | G300E | 6722133.33 | 52.74 | G300E | 0 | 0
605 | Story9 | C14 | 32 MPa RC Column (27.5 cm x 27.5 cm) | Column | 32MPa | Concrete Rectangular | 275 | 275 | 756.3 | 3200 | 0.24 | 592.05 | G300E | 6791466.67 | 53.29 | G300E | 0 | 0
606 | Story9 | C15 | 32 MPa RC Column (27.5 cm x 27.5 cm) | Column | 32MPa | Concrete Rectangular | 275 | 275 | 756.3 | 3200 | 0.24 | 592.05 | G300E | 7076266.67 | 55.52 | G300E | 0 | 0
607 | Story9 | C16 | 32 MPa RC Column (27.5 cm x 27.5 cm) | Column | 32MPa | Concrete Rectangular | 275 | 275 | 756.3 | 3200 | 0.24 | 592.05 | G300E | 5133866.67 | 40.28 | G300E | 0 | 0
608 | Story9 | C17 | 32 MPa RC Column (27.5 cm x 27.5 cm) | Column | 32MPa | Concrete Rectangular | 275 | 275 | 756.3 | 3200 | 0.24 | 592.05 | G300E | 5691733.33 | 44.66 | G300E | 0 | 0
609 | Story9 | C18 | 32 MPa RC Column (27.5 cm x 27.5 cm) | Column | 32MPa | Concrete Rectangular | 275 | 275 | 756.3 | 3200 | 0.24 | 592.05 | G300E | 7367466.67 | 57.81 | G300E | 0 | 0
610 | Story9 | C19 | 32 MPa RC Column (27.5 cm x 27.5 cm) | Column | 32MPa | Concrete Rectangular | 275 | 275 | 756.3 | 3200 | 0.24 | 592.05 | G300E | 6777600 | 53.18 | G300E | 0 | 0
611 | Story9 | C2 | 32 MPa RC Column (27.5 cm x 27.5 cm) | Column | 32MPa | Concrete Rectangular | 275 | 275 | 756.3 | 3200 | 0.24 | 592.05 | G300E | 3035733.33 | 23.82 | G300E | 0 | 0
612 | Story9 | C20 | 32 MPa RC Column (27.5 cm x 27.5 cm) | Column | 32MPa | Concrete Rectangular | 275 | 275 | 756.3 | 3200 | 0.24 | 592.05 | G300E | 3766400 | 29.55 | G300E | 0 | 0
613 | Story9 | C21 | 32 MPa RC Column (27.5 cm x 27.5 cm) | Column | 32MPa | Concrete Rectangular | 275 | 275 | 756.3 | 3200 | 0.24 | 592.05 | G300E | 3795200 | 29.78 | G300E | 0 | 0
614 | Story9 | C22 | 32 MPa RC Column (27.5 cm x 27.5 cm) | Column | 32MPa | Concrete Rectangular | 275 | 275 | 756.3 | 3200 | 0.24 | 592.05 | G300E | 6778666.67 | 53.19 | G300E | 0 | 0
615 | Story9 | C23 | 32 MPa RC Column (27.5 cm x 27.5 cm) | Column | 32MPa | Concrete Rectangular | 275 | 275 | 756.3 | 3200 | 0.24 | 592.05 | G300E | 7370666.67 | 57.83 | G300E | 0 | 0
616 | Story9 | C24 | 32 MPa RC Column (27.5 cm x 27.5 cm) | Column | 32MPa | Concrete Rectangular | 275 | 275 | 756.3 | 3200 | 0.24 | 592.05 | G300E | 5692800 | 44.67 | G300E | 0 | 0
617 | Story9 | C25 | 32 MPa RC Column (27.5 cm x 27.5 cm) | Column | 32MPa | Concrete Rectangular | 275 | 275 | 756.3 | 3200 | 0.24 | 592.05 | G300E | 5545600 | 43.51 | G300E | 0 | 0
618 | Story9 | C26 | 32 MPa RC Column (27.5 cm x 27.5 cm) | Column | 32MPa | Concrete Rectangular | 275 | 275 | 756.3 | 3200 | 0.24 | 592.05 | G300E | 7221333.33 | 56.66 | G300E | 0 | 0
619 | Story9 | C27 | 32 MPa RC Column (27.5 cm x 27.5 cm) | Column | 32MPa | Concrete Rectangular | 275 | 275 | 756.3 | 3200 | 0.24 | 592.05 | G300E | 5379200 | 42.21 | G300E | 0 | 0
620 | Story9 | C3 | 32 MPa RC Column (27.5 cm x 27.5 cm) | Column | 32MPa | Concrete Rectangular | 275 | 275 | 756.3 | 3200 | 0.24 | 592.05 | G300E | 2897066.67 | 22.73 | G300E | 0 | 0
621 | Story9 | C30 | 32 MPa RC Column (27.5 cm x 27.5 cm) | Column | 32MPa | Concrete Rectangular | 275 | 275 | 756.3 | 3200 | 0.24 | 592.05 | G300E | 5381333.33 | 42.22 | G300E | 0 | 0
622 | Story9 | C31 | 32 MPa RC Column (27.5 cm x 27.5 cm) | Column | 32MPa | Concrete Rectangular | 275 | 275 | 756.3 | 3200 | 0.24 | 592.05 | G300E | 7221333.33 | 56.66 | G300E | 0 | 0
623 | Story9 | C32 | 32 MPa RC Column (27.5 cm x 27.5 cm) | Column | 32MPa | Concrete Rectangular | 275 | 275 | 756.3 | 3200 | 0.24 | 592.05 | G300E | 5547733.33 | 43.53 | G300E | 0 | 0
624 | Story9 | C33 | 32 MPa RC Column (27.5 cm x 27.5 cm) | Column | 32MPa | Concrete Rectangular | 275 | 275 | 756.3 | 3200 | 0.24 | 592.05 | G300E | 5545600 | 43.51 | G300E | 0 | 0
625 | Story9 | C34 | 32 MPa RC Column (27.5 cm x 27.5 cm) | Column | 32MPa | Concrete Rectangular | 275 | 275 | 756.3 | 3200 | 0.24 | 592.05 | G300E | 7221333.33 | 56.66 | G300E | 0 | 0
626 | Story9 | C35 | 32 MPa RC Column (27.5 cm x 27.5 cm) | Column | 32MPa | Concrete Rectangular | 275 | 275 | 756.3 | 3200 | 0.24 | 592.05 | G300E | 5381333.33 | 42.22 | G300E | 0 | 0
627 | Story9 | C38 | 32 MPa RC Column (27.5 cm x 27.5 cm) | Column | 32MPa | Concrete Rectangular | 275 | 275 | 756.3 | 3200 | 0.24 | 592.05 | G300E | 5381333.33 | 42.22 | G300E | 0 | 0
628 | Story9 | C39 | 32 MPa RC Column (27.5 cm x 27.5 cm) | Column | 32MPa | Concrete Rectangular | 275 | 275 | 756.3 | 3200 | 0.24 | 592.05 | G300E | 7221333.33 | 56.66 | G300E | 0 | 0
629 | Story9 | C4 | 32 MPa RC Column (27.5 cm x 27.5 cm) | Column | 32MPa | Concrete Rectangular | 275 | 275 | 756.3 | 3200 | 0.24 | 592.05 | G300E | 2893866.67 | 22.71 | G300E | 0 | 0
630 | Story9 | C40 | 32 MPa RC Column (27.5 cm x 27.5 cm) | Column | 32MPa | Concrete Rectangular | 275 | 275 | 756.3 | 3200 | 0.24 | 592.05 | G300E | 5547733.33 | 43.53 | G300E | 0 | 0
631 | Story9 | C41 | 32 MPa RC Column (27.5 cm x 27.5 cm) | Column | 32MPa | Concrete Rectangular | 275 | 275 | 756.3 | 3200 | 0.24 | 592.05 | G300E | 5689600 | 44.64 | G300E | 0 | 0
632 | Story9 | C42 | 32 MPa RC Column (27.5 cm x 27.5 cm) | Column | 32MPa | Concrete Rectangular | 275 | 275 | 756.3 | 3200 | 0.24 | 592.05 | G300E | 7370666.67 | 57.83 | G300E | 0 | 0
633 | Story9 | C43 | 32 MPa RC Column (27.5 cm x 27.5 cm) | Column | 32MPa | Concrete Rectangular | 275 | 275 | 756.3 | 3200 | 0.24 | 592.05 | G300E | 6779733.33 | 53.2 | G300E | 0 | 0
634 | Story9 | C44 | 32 MPa RC Column (27.5 cm x 27.5 cm) | Column | 32MPa | Concrete Rectangular | 275 | 275 | 756.3 | 3200 | 0.24 | 592.05 | G300E | 3802666.67 | 29.84 | G300E | 0 | 0
635 | Story9 | C45 | 32 MPa RC Column (27.5 cm x 27.5 cm) | Column | 32MPa | Concrete Rectangular | 275 | 275 | 756.3 | 3200 | 0.24 | 592.05 | G300E | 3802666.67 | 29.84 | G300E | 0 | 0
636 | Story9 | C46 | 32 MPa RC Column (27.5 cm x 27.5 cm) | Column | 32MPa | Concrete Rectangular | 275 | 275 | 756.3 | 3200 | 0.24 | 592.05 | G300E | 6779733.33 | 53.2 | G300E | 0 | 0
637 | Story9 | C47 | 32 MPa RC Column (27.5 cm x 27.5 cm) | Column | 32MPa | Concrete Rectangular | 275 | 275 | 756.3 | 3200 | 0.24 | 592.05 | G300E | 7369600 | 57.82 | G300E | 0 | 0
638 | Story9 | C48 | 32 MPa RC Column (27.5 cm x 27.5 cm) | Column | 32MPa | Concrete Rectangular | 275 | 275 | 756.3 | 3200 | 0.24 | 592.05 | G300E | 5693866.67 | 44.68 | G300E | 0 | 0
639 | Story9 | C49 | 32 MPa RC Column (27.5 cm x 27.5 cm) | Column | 32MPa | Concrete Rectangular | 275 | 275 | 756.3 | 3200 | 0.24 | 592.05 | G300E | 5131733.33 | 40.27 | G300E | 0 | 0
640 | Story9 | C5 | 32 MPa RC Column (27.5 cm x 27.5 cm) | Column | 32MPa | Concrete Rectangular | 275 | 275 | 756.3 | 3200 | 0.24 | 592.05 | G300E | 2891733.33 | 22.69 | G300E | 0 | 0
641 | Story9 | C50 | 32 MPa RC Column (27.5 cm x 27.5 cm) | Column | 32MPa | Concrete Rectangular | 275 | 275 | 756.3 | 3200 | 0.24 | 592.05 | G300E | 7076266.67 | 55.52 | G300E | 0 | 0
642 | Story9 | C51 | 32 MPa RC Column (27.5 cm x 27.5 cm) | Column | 32MPa | Concrete Rectangular | 275 | 275 | 756.3 | 3200 | 0.24 | 592.05 | G300E | 6792533.33 | 53.3 | G300E | 0 | 0
643 | Story9 | C52 | 32 MPa RC Column (27.5 cm x 27.5 cm) | Column | 32MPa | Concrete Rectangular | 275 | 275 | 756.3 | 3200 | 0.24 | 592.05 | G300E | 6728533.33 | 52.79 | G300E | 0 | 0
644 | Story9 | C53 | 32 MPa RC Column (27.5 cm x 27.5 cm) | Column | 32MPa | Concrete Rectangular | 275 | 275 | 756.3 | 3200 | 0.24 | 592.05 | G300E | 6728533.33 | 52.79 | G300E | 0 | 0
645 | Story9 | C54 | 32 MPa RC Column (27.5 cm x 27.5 cm) | Column | 32MPa | Concrete Rectangular | 275 | 275 | 756.3 | 3200 | 0.24 | 592.05 | G300E | 6791466.67 | 53.29 | G300E | 0 | 0
646 | Story9 | C55 | 32 MPa RC Column (27.5 cm x 27.5 cm) | Column | 32MPa | Concrete Rectangular | 275 | 275 | 756.3 | 3200 | 0.24 | 592.05 | G300E | 7076266.67 | 55.52 | G300E | 0 | 0
647 | Story9 | C56 | 32 MPa RC Column (27.5 cm x 27.5 cm) | Column | 32MPa | Concrete Rectangular | 275 | 275 | 756.3 | 3200 | 0.24 | 592.05 | G300E | 5133866.67 | 40.28 | G300E | 0 | 0
648 | Story9 | C57 | 32 MPa RC Column (27.5 cm x 27.5 cm) | Column | 32MPa | Concrete Rectangular | 275 | 275 | 756.3 | 3200 | 0.24 | 592.05 | G300E | 3125333.33 | 24.52 | G300E | 0 | 0
649 | Story9 | C58 | 32 MPa RC Column (27.5 cm x 27.5 cm) | Column | 32MPa | Concrete Rectangular | 275 | 275 | 756.3 | 3200 | 0.24 | 592.05 | G300E | 3044266.67 | 23.89 | G300E | 0 | 0
650 | Story9 | C59 | 32 MPa RC Column (27.5 cm x 27.5 cm) | Column | 32MPa | Concrete Rectangular | 275 | 275 | 756.3 | 3200 | 0.24 | 592.05 | G300E | 2838400 | 22.27 | G300E | 0 | 0
651 | Story9 | C6 | 32 MPa RC Column (27.5 cm x 27.5 cm) | Column | 32MPa | Concrete Rectangular | 275 | 275 | 756.3 | 3200 | 0.24 | 592.05 | G300E | 2838400 | 22.27 | G300E | 0 | 0
652 | Story9 | C60 | 32 MPa RC Column (27.5 cm x 27.5 cm) | Column | 32MPa | Concrete Rectangular | 275 | 275 | 756.3 | 3200 | 0.24 | 592.05 | G300E | 2892800 | 22.7 | G300E | 0 | 0
653 | Story9 | C61 | 32 MPa RC Column (27.5 cm x 27.5 cm) | Column | 32MPa | Concrete Rectangular | 275 | 275 | 756.3 | 3200 | 0.24 | 592.05 | G300E | 2892800 | 22.7 | G300E | 0 | 0
654 | Story9 | C62 | 32 MPa RC Column (27.5 cm x 27.5 cm) | Column | 32MPa | Concrete Rectangular | 275 | 275 | 756.3 | 3200 | 0.24 | 592.05 | G300E | 2838400 | 22.27 | G300E | 0 | 0
655 | Story9 | C63 | 32 MPa RC Column (27.5 cm x 27.5 cm) | Column | 32MPa | Concrete Rectangular | 275 | 275 | 756.3 | 3200 | 0.24 | 592.05 | G300E | 3043200 | 23.88 | G300E | 0 | 0
656 | Story9 | C64 | 32 MPa RC Column (27.5 cm x 27.5 cm) | Column | 32MPa | Concrete Rectangular | 275 | 275 | 756.3 | 3200 | 0.24 | 592.05 | G300E | 3126400 | 24.53 | G300E | 0 | 0
657 | Story9 | C7 | 32 MPa RC Column (27.5 cm x 27.5 cm) | Column | 32MPa | Concrete Rectangular | 275 | 275 | 756.3 | 3200 | 0.24 | 592.05 | G300E | 3044266.67 | 23.89 | G300E | 0 | 0
658 | Story9 | C8 | 32 MPa RC Column (27.5 cm x 27.5 cm) | Column | 32MPa | Concrete Rectangular | 275 | 275 | 756.3 | 3200 | 0.24 | 592.05 | G300E | 3126400 | 24.53 | G300E | 0 | 0
659 | Story9 | C9 | 32 MPa RC Column (27.5 cm x 27.5 cm) | Column | 32MPa | Concrete Rectangular | 275 | 275 | 756.3 | 3200 | 0.24 | 592.05 | G300E | 5131733.33 | 40.27 | G300E | 0 | 0

## Walls
| Story | Label | Section | Structural_Element_Type | Material | Width_(mm) | Depth_(mm) | Area_(cm^2) | Length_(mm) | Volume_(m^3) | Mass_(kg) | Long._Rebar_Material | Long._Rebar_Volume_(mm^3) | Long._Rebar_Mass_(kg) | Tran._Rebar_Material | Tran._Rebar_Volume_(mm^3) | Tran._Rebar_Mass_(kg)
0 | Story1 | P1 | RC Wall - 150 mm | Wall | 32MPa | 7200 | 150 | 10800 | 3500 | 3.78 | 9247.71 | G300E | 55377000 | 434.51 | G300E | 9450000 | 74.15
1 | Story1 | P2 | RC Wall - 150 mm | Wall | 32MPa | 7200 | 150 | 10800 | 3500 | 3.78 | 9247.71 | G300E | 55377000 | 434.51 | G300E | 9450000 | 74.15
2 | Story1 | P3 | RC Wall - 150 mm | Wall | 32MPa | 4800 | 150 | 7200 | 3500 | 2.52 | 6165.14 | G300E | 58086000 | 455.76 | G300E | 11273472 | 88.46
3 | Story1 | P4 | RC Wall - 150 mm | Wall | 32MPa | 4800 | 150 | 7200 | 3500 | 2.52 | 6165.14 | G300E | 58212000 | 456.75 | G300E | 21081144 | 165.41
4 | Story10 | P1 | RC Wall - 150 mm | Wall | 32MPa | 7200 | 150 | 10800 | 3500 | 3.78 | 9247.71 | G300E | 9450000 | 74.15 | G300E | 9450000 | 74.15
5 | Story10 | P2 | RC Wall - 150 mm | Wall | 32MPa | 7200 | 150 | 10800 | 3500 | 3.78 | 9247.71 | G300E | 9450000 | 74.15 | G300E | 9450000 | 74.15
6 | Story10 | P3 | RC Wall - 150 mm | Wall | 32MPa | 4800 | 150 | 7200 | 3500 | 2.52 | 6165.14 | G300E | 6300000 | 49.43 | G300E | 6300000 | 49.43
7 | Story10 | P4 | RC Wall - 150 mm | Wall | 32MPa | 4800 | 150 | 7200 | 3500 | 2.52 | 6165.14 | G300E | 6300000 | 49.43 | G300E | 6300000 | 49.43
8 | Story11 | P1 | RC Wall - 150 mm | Wall | 32MPa | 7200 | 150 | 10800 | 3500 | 3.78 | 9247.71 | G300E | 9450000 | 74.15 | G300E | 9450000 | 74.15
9 | Story11 | P2 | RC Wall - 150 mm | Wall | 32MPa | 7200 | 150 | 10800 | 3500 | 3.78 | 9247.71 | G300E | 9450000 | 74.15 | G300E | 9450000 | 74.15
10 | Story11 | P3 | RC Wall - 150 mm | Wall | 32MPa | 4800 | 150 | 7200 | 3500 | 2.52 | 6165.14 | G300E | 6300000 | 49.43 | G300E | 6300000 | 49.43
11 | Story11 | P4 | RC Wall - 150 mm | Wall | 32MPa | 4800 | 150 | 7200 | 3500 | 2.52 | 6165.14 | G300E | 6300000 | 49.43 | G300E | 6300000 | 49.43
12 | Story2 | P1 | RC Wall - 150 mm | Wall | 32MPa | 7200 | 150 | 10800 | 3500 | 3.78 | 9247.71 | G300E | 37044000 | 290.66 | G300E | 9450000 | 74.15
13 | Story2 | P2 | RC Wall - 150 mm | Wall | 32MPa | 7200 | 150 | 10800 | 3500 | 3.78 | 9247.71 | G300E | 37044000 | 290.66 | G300E | 9450000 | 74.15
14 | Story2 | P3 | RC Wall - 150 mm | Wall | 32MPa | 4800 | 150 | 7200 | 3500 | 2.52 | 6165.14 | G300E | 44856000 | 351.96 | G300E | 6300000 | 49.43
15 | Story2 | P4 | RC Wall - 150 mm | Wall | 32MPa | 4800 | 150 | 7200 | 3500 | 2.52 | 6165.14 | G300E | 44856000 | 351.96 | G300E | 7266672 | 57.02
16 | Story3 | P1 | RC Wall - 150 mm | Wall | 32MPa | 7200 | 150 | 10800 | 3500 | 3.78 | 9247.71 | G300E | 26082000 | 204.65 | G300E | 9450000 | 74.15
17 | Story3 | P2 | RC Wall - 150 mm | Wall | 32MPa | 7200 | 150 | 10800 | 3500 | 3.78 | 9247.71 | G300E | 26082000 | 204.65 | G300E | 9450000 | 74.15
18 | Story3 | P3 | RC Wall - 150 mm | Wall | 32MPa | 4800 | 150 | 7200 | 3500 | 2.52 | 6165.14 | G300E | 34020000 | 266.93 | G300E | 6300000 | 49.43
19 | Story3 | P4 | RC Wall - 150 mm | Wall | 32MPa | 4800 | 150 | 7200 | 3500 | 2.52 | 6165.14 | G300E | 34020000 | 266.93 | G300E | 6300000 | 49.43
20 | Story4 | P1 | RC Wall - 150 mm | Wall | 32MPa | 7200 | 150 | 10800 | 3500 | 3.78 | 9247.71 | G300E | 18711000 | 146.81 | G300E | 9450000 | 74.15
21 | Story4 | P2 | RC Wall - 150 mm | Wall | 32MPa | 7200 | 150 | 10800 | 3500 | 3.78 | 9247.71 | G300E | 18711000 | 146.81 | G300E | 9450000 | 74.15
22 | Story4 | P3 | RC Wall - 150 mm | Wall | 32MPa | 4800 | 150 | 7200 | 3500 | 2.52 | 6165.14 | G300E | 27090000 | 212.56 | G300E | 6300000 | 49.43
23 | Story4 | P4 | RC Wall - 150 mm | Wall | 32MPa | 4800 | 150 | 7200 | 3500 | 2.52 | 6165.14 | G300E | 27216000 | 213.55 | G300E | 6300000 | 49.43
24 | Story5 | P1 | RC Wall - 150 mm | Wall | 32MPa | 7200 | 150 | 10800 | 3500 | 3.78 | 9247.71 | G300E | 17388000 | 136.43 | G300E | 9450000 | 74.15
25 | Story5 | P2 | RC Wall - 150 mm | Wall | 32MPa | 7200 | 150 | 10800 | 3500 | 3.78 | 9247.71 | G300E | 17388000 | 136.43 | G300E | 9450000 | 74.15
26 | Story5 | P3 | RC Wall - 150 mm | Wall | 32MPa | 4800 | 150 | 7200 | 3500 | 2.52 | 6165.14 | G300E | 20916000 | 164.11 | G300E | 6300000 | 49.43
27 | Story5 | P4 | RC Wall - 150 mm | Wall | 32MPa | 4800 | 150 | 7200 | 3500 | 2.52 | 6165.14 | G300E | 20916000 | 164.11 | G300E | 6300000 | 49.43
28 | Story6 | P1 | RC Wall - 150 mm | Wall | 32MPa | 7200 | 150 | 10800 | 3500 | 3.78 | 9247.71 | G300E | 16632000 | 130.5 | G300E | 9450000 | 74.15
29 | Story6 | P2 | RC Wall - 150 mm | Wall | 32MPa | 7200 | 150 | 10800 | 3500 | 3.78 | 9247.71 | G300E | 16632000 | 130.5 | G300E | 9450000 | 74.15
30 | Story6 | P3 | RC Wall - 150 mm | Wall | 32MPa | 4800 | 150 | 7200 | 3500 | 2.52 | 6165.14 | G300E | 16506000 | 129.51 | G300E | 6300000 | 49.43
31 | Story6 | P4 | RC Wall - 150 mm | Wall | 32MPa | 4800 | 150 | 7200 | 3500 | 2.52 | 6165.14 | G300E | 16506000 | 129.51 | G300E | 6300000 | 49.43
32 | Story7 | P1 | RC Wall - 150 mm | Wall | 32MPa | 7200 | 150 | 10800 | 3500 | 3.78 | 9247.71 | G300E | 15309000 | 120.12 | G300E | 9450000 | 74.15
33 | Story7 | P2 | RC Wall - 150 mm | Wall | 32MPa | 7200 | 150 | 10800 | 3500 | 3.78 | 9247.71 | G300E | 15309000 | 120.12 | G300E | 9450000 | 74.15
34 | Story7 | P3 | RC Wall - 150 mm | Wall | 32MPa | 4800 | 150 | 7200 | 3500 | 2.52 | 6165.14 | G300E | 11970000 | 93.92 | G300E | 6300000 | 49.43
35 | Story7 | P4 | RC Wall - 150 mm | Wall | 32MPa | 4800 | 150 | 7200 | 3500 | 2.52 | 6165.14 | G300E | 11970000 | 93.92 | G300E | 6300000 | 49.43
36 | Story8 | P1 | RC Wall - 150 mm | Wall | 32MPa | 7200 | 150 | 10800 | 3500 | 3.78 | 9247.71 | G300E | 10584000 | 83.05 | G300E | 9450000 | 74.15
37 | Story8 | P2 | RC Wall - 150 mm | Wall | 32MPa | 7200 | 150 | 10800 | 3500 | 3.78 | 9247.71 | G300E | 10584000 | 83.05 | G300E | 9450000 | 74.15
38 | Story8 | P3 | RC Wall - 150 mm | Wall | 32MPa | 4800 | 150 | 7200 | 3500 | 2.52 | 6165.14 | G300E | 6804000 | 53.39 | G300E | 6300000 | 49.43
39 | Story8 | P4 | RC Wall - 150 mm | Wall | 32MPa | 4800 | 150 | 7200 | 3500 | 2.52 | 6165.14 | G300E | 6804000 | 53.39 | G300E | 6300000 | 49.43
40 | Story9 | P1 | RC Wall - 150 mm | Wall | 32MPa | 7200 | 150 | 10800 | 3500 | 3.78 | 9247.71 | G300E | 9450000 | 74.15 | G300E | 9450000 | 74.15
41 | Story9 | P2 | RC Wall - 150 mm | Wall | 32MPa | 7200 | 150 | 10800 | 3500 | 3.78 | 9247.71 | G300E | 9450000 | 74.15 | G300E | 9450000 | 74.15
42 | Story9 | P3 | RC Wall - 150 mm | Wall | 32MPa | 4800 | 150 | 7200 | 3500 | 2.52 | 6165.14 | G300E | 6300000 | 49.43 | G300E | 6300000 | 49.43
43 | Story9 | P4 | RC Wall - 150 mm | Wall | 32MPa | 4800 | 150 | 7200 | 3500 | 2.52 | 6165.14 | G300E | 6300000 | 49.43 | G300E | 6300000 | 49.43

## Slabs
| Story | Label | Section | Structural_Element_Type | Material | Length_(mm) | Width_(mm) | Depth_(mm) | Area_(cm^2) | Volume_(m^3) | Mass_(kg) | Long._Rebar_Material | Long._Rebar_Volume_(mm^3) | Long._Rebar_Mass_(kg) | Tran._Rebar_Material | Tran._Rebar_Volume_(mm^3) | Tran._Rebar_Mass_(kg)
0 | Story1 | F1 | Slab1 | Slab | 32MPa | 33600 | 50400 | 170 | 57120 | 287.88 | 704305.32 | G300E | 2181256561.35 | 17114.95 | G300E | 0 | 0
1 | Story10 | F1 | Slab1 | Slab | 32MPa | 33600 | 50400 | 170 | 57120 | 287.88 | 704305.32 | G300E | 2208834253.09 | 17331.33 | G300E | 0 | 0
2 | Story11 | F1 | Slab1 | Slab | 32MPa | 33600 | 50400 | 170 | 57120 | 287.88 | 704305.32 | G300E | 4513490155.57 | 35414.52 | G300E | 0 | 0
3 | Story2 | F1 | Slab1 | Slab | 32MPa | 33600 | 50400 | 170 | 57120 | 287.88 | 704305.32 | G300E | 2189918503.93 | 17182.91 | G300E | 0 | 0
4 | Story3 | F1 | Slab1 | Slab | 32MPa | 33600 | 50400 | 170 | 57120 | 287.88 | 704305.32 | G300E | 2157699835.77 | 16930.11 | G300E | 0 | 0
5 | Story4 | F1 | Slab1 | Slab | 32MPa | 33600 | 50400 | 170 | 57120 | 287.88 | 704305.32 | G300E | 2168649865.6 | 17016.03 | G300E | 0 | 0
6 | Story5 | F1 | Slab1 | Slab | 32MPa | 33600 | 50400 | 170 | 57120 | 287.88 | 704305.32 | G300E | 2175970152.37 | 17073.47 | G300E | 0 | 0
7 | Story6 | F1 | Slab1 | Slab | 32MPa | 33600 | 50400 | 170 | 57120 | 287.88 | 704305.32 | G300E | 2181739692.7 | 17118.74 | G300E | 0 | 0
8 | Story7 | F1 | Slab1 | Slab | 32MPa | 33600 | 50400 | 170 | 57120 | 287.88 | 704305.32 | G300E | 2189469444.11 | 17179.39 | G300E | 0 | 0
9 | Story8 | F1 | Slab1 | Slab | 32MPa | 33600 | 50400 | 170 | 57120 | 287.88 | 704305.32 | G300E | 2198302754.77 | 17248.7 | G300E | 0 | 0
10 | Story9 | F1 | Slab1 | Slab | 32MPa | 33600 | 50400 | 170 | 57120 | 287.88 | 704305.32 | G300E | 2204914841.38 | 17300.58 | G300E | 0 | 0

## Materials by Element Type
Material | Structural_Element_Type | Width_(mm) | Depth_(mm) | Area_(cm^2) | Length_(mm) | Volume_(m^3) | Mass_(kg)
32MPa | Beam | 297000 | 297000 | 742500 | 6925200 | 434.06 | 1058898.72
| Column | 225000 | 225000 | 792012 | 2115000 | 253.2 | 621362.4
| Slab | 554400 | 1870 | 628320 | 369600 | 3166.68 | 7747358.52
| Wall | 264000 | 6600 | 396000 | 154000 | 138.6 | 339082.7
G300E | Beam_Long_Rebar | 0 | 0 | 0 | 0 | 2.9687 | 23293.34
| Beam_Tran_Rebar | 0 | 0 | 0 | 0 | 0.68024 | 5337.11
| Column_Long_Rebar | 0 | 0 | 0 | 0 | 7.5719 | 59412.1
| Column_Tran_Rebar | 0 | 0 | 0 | 0 | 0.0009312 | 7.32
| Slab_Long_Rebar | 0 | 0 | 0 | 0 | 26.3702 | 206910.73
| Slab_Tran_Rebar | 0 | 0 | 0 | 0 | 0 | 0
| Wall_Long_Rebar | 0 | 0 | 0 | 0 | 0.9295 | 7293.2
| Wall_Tran_Rebar | 0 | 0 | 0 | 0 | 0.36722 | 2881.36

## Total Embodied Flows
| Embodied_Energy_(MJ) | Embodied_Water_(L) | Embodied_GHG_(kgCO2e)
Total | 21038995.32 | 30685409.588 | 2301680.476

## Total Embodied Flows per NFA
| Embodied_Energy_(MJ) | Embodied_Water_(L) | Embodied_GHG_(kgCO2e)
Total/NFA | 1152.9682 | 1681.6061 | 126.1355

## Embodied Flows By Element Type
Structural_Element_Type | Embodied_Energy_(MJ) | Embodied_Water_(L) | Embodied_GHG_(kgCO2e)
Beam | 2153289.175 | 3134786.935 | 240692.905
Column | 2516270.89 | 3721040.306 | 230111.982
Slab | 15651406.735 | 22782869.339 | 1751851.413
Wall | 718028.52 | 1046713.008 | 79024.176