## Index
Data Item Description | Worksheet Hyperlink
Beams | Click here to access worksheet
Columns | Click here to access worksheet
Walls | Click here to access worksheet
Slabs | Click here to access worksheet
Materials by Element Type | Click here to access worksheet
Total Embodied Flows | Click here to access worksheet
Total Embodied Flows per NFA | Click here to access worksheet
Embodied Flows By Element Type | Click here to access worksheet
© James Helal 2021

## Beams
| Story | Label | Section | Structural_Element_Type | Material | Cross_Section_Type | Width_(mm) | Depth_(mm) | Area_(cm^2) | Length_(mm) | Volume_(m^3) | Mass_(kg) | Long._Rebar_Material | Long._Rebar_Volume_(mm^3) | Long._Rebar_Mass_(kg) | Tran._Rebar_Material | Tran._Rebar_Volume_(mm^3) | Tran._Rebar_Mass_(kg)
0 | Story1 | B1 | 50 MPa RC Beam (25 cm x 25 cm) | Beam | 50MPa | Concrete Rectangular | 250 | 250 | 625 | 4600 | 0.29 | 703.36 | G300E | 1615257.14 | 12.67 | G300E | 749142.86 | 5.88
1 | Story1 | B10 | 50 MPa RC Beam (25 cm x 25 cm) | Beam | 50MPa | Concrete Rectangular | 250 | 250 | 625 | 7000 | 0.44 | 1070.34 | G300E | 2451909.09 | 19.24 | G300E | 635727.27 | 4.99
2 | Story1 | B100 | 50 MPa RC Beam (25 cm x 25 cm) | Beam | 50MPa | Concrete Rectangular | 250 | 250 | 625 | 7000 | 0.44 | 1070.34 | G300E | 3191681.82 | 25.04 | G300E | 0 | 0
3 | Story1 | B101 | 50 MPa RC Beam (25 cm x 25 cm) | Beam | 50MPa | Concrete Rectangular | 250 | 250 | 625 | 4600 | 0.29 | 703.36 | G300E | 1862671.43 | 14.62 | G300E | 23958.61 | 0.19
4 | Story1 | B102 | 50 MPa RC Beam (25 cm x 25 cm) | Beam | 50MPa | Concrete Rectangular | 250 | 250 | 625 | 7000 | 0.44 | 1070.34 | G300E | 3118500 | 24.47 | G300E | 0 | 0
5 | Story1 | B103 | 50 MPa RC Beam (25 cm x 25 cm) | Beam | 50MPa | Concrete Rectangular | 250 | 250 | 625 | 4600 | 0.29 | 703.36 | G300E | 1930357.14 | 15.15 | G300E | 352201.46 | 2.76
6 | Story1 | B104 | 50 MPa RC Beam (25 cm x 25 cm) | Beam | 50MPa | Concrete Rectangular | 250 | 250 | 625 | 7000 | 0.44 | 1070.34 | G300E | 3677227.27 | 28.85 | G300E | 387466.7 | 3.04
7 | Story1 | B105 | 50 MPa RC Beam (25 cm x 25 cm) | Beam | 50MPa | Concrete Rectangular | 250 | 250 | 625 | 4600 | 0.29 | 703.36 | G300E | 1261057.14 | 9.89 | G300E | 749142.86 | 5.88
8 | Story1 | B106 | 50 MPa RC Beam (25 cm x 25 cm) | Beam | 50MPa | Concrete Rectangular | 250 | 250 | 625 | 7000 | 0.44 | 1070.34 | G300E | 2771681.82 | 21.75 | G300E | 741681.82 | 5.82
9 | Story1 | B107 | 50 MPa RC Beam (25 cm x 25 cm) | Beam | 50MPa | Concrete Rectangular | 250 | 250 | 625 | 7000 | 0.44 | 1070.34 | G300E | 2413727.27 | 18.94 | G300E | 635727.27 | 4.99
10 | Story1 | B108 | 50 MPa RC Beam (25 cm x 25 cm) | Beam | 50MPa | Concrete Rectangular | 250 | 250 | 625 | 7000 | 0.44 | 1070.34 | G300E | 2451909.09 | 19.24 | G300E | 635727.27 | 4.99
11 | Story1 | B109 | 50 MPa RC Beam (25 cm x 25 cm) | Beam | 50MPa | Concrete Rectangular | 250 | 250 | 625 | 7000 | 0.44 | 1070.34 | G300E | 2448727.27 | 19.21 | G300E | 635727.27 | 4.99
12 | Story1 | B11 | 50 MPa RC Beam (25 cm x 25 cm) | Beam | 50MPa | Concrete Rectangular | 250 | 250 | 625 | 4600 | 0.29 | 703.36 | G300E | 1862671.43 | 14.62 | G300E | 23958.61 | 0.19
13 | Story1 | B110 | 50 MPa RC Beam (25 cm x 25 cm) | Beam | 50MPa | Concrete Rectangular | 250 | 250 | 625 | 7000 | 0.44 | 1070.34 | G300E | 2451909.09 | 19.24 | G300E | 635727.27 | 4.99
14 | Story1 | B111 | 50 MPa RC Beam (25 cm x 25 cm) | Beam | 50MPa | Concrete Rectangular | 250 | 250 | 625 | 7000 | 0.44 | 1070.34 | G300E | 2413727.27 | 18.94 | G300E | 635727.27 | 4.99
15 | Story1 | B112 | 50 MPa RC Beam (25 cm x 25 cm) | Beam | 50MPa | Concrete Rectangular | 250 | 250 | 625 | 7000 | 0.44 | 1070.34 | G300E | 2771681.82 | 21.75 | G300E | 741681.82 | 5.82
16 | Story1 | B12 | 50 MPa RC Beam (25 cm x 25 cm) | Beam | 50MPa | Concrete Rectangular | 250 | 250 | 625 | 7000 | 0.44 | 1070.34 | G300E | 2413727.27 | 18.94 | G300E | 635727.27 | 4.99
17 | Story1 | B13 | 50 MPa RC Beam (25 cm x 25 cm) | Beam | 50MPa | Concrete Rectangular | 250 | 250 | 625 | 4600 | 0.29 | 703.36 | G300E | 1930357.14 | 15.15 | G300E | 352201.46 | 2.76
18 | Story1 | B14 | 50 MPa RC Beam (25 cm x 25 cm) | Beam | 50MPa | Concrete Rectangular | 250 | 250 | 625 | 7000 | 0.44 | 1070.34 | G300E | 2771681.82 | 21.75 | G300E | 741681.82 | 5.82
19 | Story1 | B15 | 50 MPa RC Beam (25 cm x 25 cm) | Beam | 50MPa | Concrete Rectangular | 250 | 250 | 625 | 4600 | 0.29 | 703.36 | G300E | 1261057.14 | 9.89 | G300E | 749142.86 | 5.88
20 | Story1 | B16 | 50 MPa RC Beam (25 cm x 25 cm) | Beam | 50MPa | Concrete Rectangular | 250 | 250 | 625 | 4600 | 0.29 | 703.36 | G300E | 1751614.29 | 13.74 | G300E | 702814.29 | 5.51
21 | Story1 | B17 | 50 MPa RC Beam (25 cm x 25 cm) | Beam | 50MPa | Concrete Rectangular | 250 | 250 | 625 | 7000 | 0.44 | 1070.34 | G300E | 3678181.82 | 28.86 | G300E | 493421.25 | 3.87
22 | Story1 | B18 | 50 MPa RC Beam (25 cm x 25 cm) | Beam | 50MPa | Concrete Rectangular | 250 | 250 | 625 | 4600 | 0.29 | 703.36 | G300E | 1748657.14 | 13.72 | G300E | 109414.29 | 0.86
23 | Story1 | B19 | 50 MPa RC Beam (25 cm x 25 cm) | Beam | 50MPa | Concrete Rectangular | 250 | 250 | 625 | 7000 | 0.44 | 1070.34 | G300E | 3121681.82 | 24.49 | G300E | 211909.09 | 1.66
24 | Story1 | B2 | 50 MPa RC Beam (25 cm x 25 cm) | Beam | 50MPa | Concrete Rectangular | 250 | 250 | 625 | 7000 | 0.44 | 1070.34 | G300E | 2771681.82 | 21.75 | G300E | 741681.82 | 5.82
25 | Story1 | B20 | 50 MPa RC Beam (25 cm x 25 cm) | Beam | 50MPa | Concrete Rectangular | 250 | 250 | 625 | 4600 | 0.29 | 703.36 | G300E | 1696085.71 | 13.31 | G300E | 0 | 0
26 | Story1 | B21 | 50 MPa RC Beam (25 cm x 25 cm) | Beam | 50MPa | Concrete Rectangular | 250 | 250 | 625 | 7000 | 0.44 | 1070.34 | G300E | 3239250 | 25.42 | G300E | 118392.6 | 0.93
27 | Story1 | B22 | 50 MPa RC Beam (25 cm x 25 cm) | Beam | 50MPa | Concrete Rectangular | 250 | 250 | 625 | 4600 | 0.29 | 703.36 | G300E | 1723357.14 | 13.52 | G300E | 0 | 0
28 | Story1 | B23 | 50 MPa RC Beam (25 cm x 25 cm) | Beam | 50MPa | Concrete Rectangular | 250 | 250 | 625 | 7000 | 0.44 | 1070.34 | G300E | 3161772.73 | 24.81 | G300E | 0 | 0
29 | Story1 | B24 | 50 MPa RC Beam (25 cm x 25 cm) | Beam | 50MPa | Concrete Rectangular | 250 | 250 | 625 | 4600 | 0.29 | 703.36 | G300E | 1725985.71 | 13.54 | G300E | 0 | 0
30 | Story1 | B25 | 50 MPa RC Beam (25 cm x 25 cm) | Beam | 50MPa | Concrete Rectangular | 250 | 250 | 625 | 7000 | 0.44 | 1070.34 | G300E | 3192000 | 25.05 | G300E | 0 | 0
31 | Story1 | B26 | 50 MPa RC Beam (25 cm x 25 cm) | Beam | 50MPa | Concrete Rectangular | 250 | 250 | 625 | 4600 | 0.29 | 703.36 | G300E | 1689514.29 | 13.26 | G300E | 0 | 0
32 | Story1 | B27 | 50 MPa RC Beam (25 cm x 25 cm) | Beam | 50MPa | Concrete Rectangular | 250 | 250 | 625 | 7000 | 0.44 | 1070.34 | G300E | 3118500 | 24.47 | G300E | 0 | 0
33 | Story1 | B28 | 50 MPa RC Beam (25 cm x 25 cm) | Beam | 50MPa | Concrete Rectangular | 250 | 250 | 625 | 4600 | 0.29 | 703.36 | G300E | 1748985.71 | 13.72 | G300E | 0 | 0
34 | Story1 | B29 | 50 MPa RC Beam (25 cm x 25 cm) | Beam | 50MPa | Concrete Rectangular | 250 | 250 | 625 | 7000 | 0.44 | 1070.34 | G300E | 3677227.27 | 28.85 | G300E | 387466.7 | 3.04
35 | Story1 | B3 | 50 MPa RC Beam (25 cm x 25 cm) | Beam | 50MPa | Concrete Rectangular | 250 | 250 | 625 | 4600 | 0.29 | 703.36 | G300E | 1933642.86 | 15.17 | G300E | 352201.46 | 2.76
36 | Story1 | B30 | 50 MPa RC Beam (25 cm x 25 cm) | Beam | 50MPa | Concrete Rectangular | 250 | 250 | 625 | 4600 | 0.29 | 703.36 | G300E | 1246928.57 | 9.78 | G300E | 702814.29 | 5.51
37 | Story1 | B31 | 50 MPa RC Beam (25 cm x 25 cm) | Beam | 50MPa | Concrete Rectangular | 250 | 250 | 625 | 4600 | 0.29 | 703.36 | G300E | 1752271.43 | 13.75 | G300E | 699857.14 | 5.49
38 | Story1 | B32 | 50 MPa RC Beam (25 cm x 25 cm) | Beam | 50MPa | Concrete Rectangular | 250 | 250 | 625 | 7000 | 0.44 | 1070.34 | G300E | 3608500 | 28.31 | G300E | 493421.25 | 3.87
39 | Story1 | B33 | 50 MPa RC Beam (25 cm x 25 cm) | Beam | 50MPa | Concrete Rectangular | 250 | 250 | 625 | 4600 | 0.29 | 703.36 | G300E | 1748657.14 | 13.72 | G300E | 0 | 0
40 | Story1 | B34 | 50 MPa RC Beam (25 cm x 25 cm) | Beam | 50MPa | Concrete Rectangular | 250 | 250 | 625 | 7000 | 0.44 | 1070.34 | G300E | 3033545.45 | 23.8 | G300E | 0 | 0
41 | Story1 | B35 | 50 MPa RC Beam (25 cm x 25 cm) | Beam | 50MPa | Concrete Rectangular | 250 | 250 | 625 | 4600 | 0.29 | 703.36 | G300E | 1686885.71 | 13.24 | G300E | 0 | 0
42 | Story1 | B36 | 50 MPa RC Beam (25 cm x 25 cm) | Beam | 50MPa | Concrete Rectangular | 250 | 250 | 625 | 7000 | 0.44 | 1070.34 | G300E | 2559454.55 | 20.08 | G300E | 0 | 0
43 | Story1 | B37 | 50 MPa RC Beam (25 cm x 25 cm) | Beam | 50MPa | Concrete Rectangular | 250 | 250 | 625 | 4800 | 0.3 | 733.94 | G300E | 1662720 | 13.05 | G300E | 639360 | 5.02
44 | Story1 | B38 | 50 MPa RC Beam (25 cm x 25 cm) | Beam | 50MPa | Concrete Rectangular | 250 | 250 | 625 | 7000 | 0.44 | 1070.34 | G300E | 2666045.45 | 20.92 | G300E | 423818.18 | 3.33
45 | Story1 | B39 | 50 MPa RC Beam (25 cm x 25 cm) | Beam | 50MPa | Concrete Rectangular | 250 | 250 | 625 | 4800 | 0.3 | 733.94 | G300E | 1607360 | 12.61 | G300E | 745920 | 5.85
46 | Story1 | B4 | 50 MPa RC Beam (25 cm x 25 cm) | Beam | 50MPa | Concrete Rectangular | 250 | 250 | 625 | 7000 | 0.44 | 1070.34 | G300E | 2527840 | 19.83 | G300E | 466200 | 3.66
47 | Story1 | B40 | 50 MPa RC Beam (25 cm x 25 cm) | Beam | 50MPa | Concrete Rectangular | 250 | 250 | 625 | 7000 | 0.44 | 1070.34 | G300E | 3126136.36 | 24.53 | G300E | 0 | 0
48 | Story1 | B41 | 50 MPa RC Beam (25 cm x 25 cm) | Beam | 50MPa | Concrete Rectangular | 250 | 250 | 625 | 4600 | 0.29 | 703.36 | G300E | 1686228.57 | 13.23 | G300E | 0 | 0
49 | Story1 | B42 | 50 MPa RC Beam (25 cm x 25 cm) | Beam | 50MPa | Concrete Rectangular | 250 | 250 | 625 | 7000 | 0.44 | 1070.34 | G300E | 3033545.45 | 23.8 | G300E | 0 | 0
50 | Story1 | B43 | 50 MPa RC Beam (25 cm x 25 cm) | Beam | 50MPa | Concrete Rectangular | 250 | 250 | 625 | 4600 | 0.29 | 703.36 | G300E | 1748657.14 | 13.72 | G300E | 0 | 0
51 | Story1 | B44 | 50 MPa RC Beam (25 cm x 25 cm) | Beam | 50MPa | Concrete Rectangular | 250 | 250 | 625 | 7000 | 0.44 | 1070.34 | G300E | 3608500 | 28.31 | G300E | 281512.16 | 2.21
52 | Story1 | B45 | 50 MPa RC Beam (25 cm x 25 cm) | Beam | 50MPa | Concrete Rectangular | 250 | 250 | 625 | 4600 | 0.29 | 703.36 | G300E | 1247585.71 | 9.79 | G300E | 699857.14 | 5.49
53 | Story1 | B46 | 50 MPa RC Beam (25 cm x 25 cm) | Beam | 50MPa | Concrete Rectangular | 250 | 250 | 625 | 4600 | 0.29 | 703.36 | G300E | 1751942.86 | 13.75 | G300E | 699857.14 | 5.49
54 | Story1 | B47 | 50 MPa RC Beam (25 cm x 25 cm) | Beam | 50MPa | Concrete Rectangular | 250 | 250 | 625 | 7000 | 0.44 | 1070.34 | G300E | 3608500 | 28.31 | G300E | 493421.25 | 3.87
55 | Story1 | B48 | 50 MPa RC Beam (25 cm x 25 cm) | Beam | 50MPa | Concrete Rectangular | 250 | 250 | 625 | 4600 | 0.29 | 703.36 | G300E | 1748657.14 | 13.72 | G300E | 0 | 0
56 | Story1 | B49 | 50 MPa RC Beam (25 cm x 25 cm) | Beam | 50MPa | Concrete Rectangular | 250 | 250 | 625 | 7000 | 0.44 | 1070.34 | G300E | 2975318.18 | 23.35 | G300E | 0 | 0
57 | Story1 | B5 | 50 MPa RC Beam (25 cm x 25 cm) | Beam | 50MPa | Concrete Rectangular | 250 | 250 | 625 | 4600 | 0.29 | 703.36 | G300E | 1719047.06 | 13.49 | G300E | 239817.62 | 1.88
58 | Story1 | B50 | 50 MPa RC Beam (25 cm x 25 cm) | Beam | 50MPa | Concrete Rectangular | 250 | 250 | 625 | 4600 | 0.29 | 703.36 | G300E | 1641542.86 | 12.88 | G300E | 0 | 0
59 | Story1 | B51 | 50 MPa RC Beam (25 cm x 25 cm) | Beam | 50MPa | Concrete Rectangular | 250 | 250 | 625 | 7200 | 0.45 | 1100.92 | G300E | 3274434.78 | 25.69 | G300E | 416973.91 | 3.27
60 | Story1 | B55 | 50 MPa RC Beam (25 cm x 25 cm) | Beam | 50MPa | Concrete Rectangular | 250 | 250 | 625 | 7000 | 0.44 | 1070.34 | G300E | 3177695.65 | 24.93 | G300E | 405391.3 | 3.18
61 | Story1 | B56 | 50 MPa RC Beam (25 cm x 25 cm) | Beam | 50MPa | Concrete Rectangular | 250 | 250 | 625 | 4600 | 0.29 | 703.36 | G300E | 1641542.86 | 12.88 | G300E | 0 | 0
62 | Story1 | B57 | 50 MPa RC Beam (25 cm x 25 cm) | Beam | 50MPa | Concrete Rectangular | 250 | 250 | 625 | 7000 | 0.44 | 1070.34 | G300E | 2975318.18 | 23.35 | G300E | 0 | 0
63 | Story1 | B58 | 50 MPa RC Beam (25 cm x 25 cm) | Beam | 50MPa | Concrete Rectangular | 250 | 250 | 625 | 4600 | 0.29 | 703.36 | G300E | 1748657.14 | 13.72 | G300E | 0 | 0
64 | Story1 | B59 | 50 MPa RC Beam (25 cm x 25 cm) | Beam | 50MPa | Concrete Rectangular | 250 | 250 | 625 | 7000 | 0.44 | 1070.34 | G300E | 3608500 | 28.31 | G300E | 281512.16 | 2.21
65 | Story1 | B6 | 50 MPa RC Beam (25 cm x 25 cm) | Beam | 50MPa | Concrete Rectangular | 250 | 250 | 625 | 7000 | 0.44 | 1070.34 | G300E | 2449681.82 | 19.22 | G300E | 635727.27 | 4.99
66 | Story1 | B60 | 50 MPa RC Beam (25 cm x 25 cm) | Beam | 50MPa | Concrete Rectangular | 250 | 250 | 625 | 4600 | 0.29 | 703.36 | G300E | 1247257.14 | 9.79 | G300E | 699857.14 | 5.49
67 | Story1 | B61 | 50 MPa RC Beam (25 cm x 25 cm) | Beam | 50MPa | Concrete Rectangular | 250 | 250 | 625 | 4600 | 0.29 | 703.36 | G300E | 1752271.43 | 13.75 | G300E | 699857.14 | 5.49
68 | Story1 | B62 | 50 MPa RC Beam (25 cm x 25 cm) | Beam | 50MPa | Concrete Rectangular | 250 | 250 | 625 | 7000 | 0.44 | 1070.34 | G300E | 3608500 | 28.31 | G300E | 493421.25 | 3.87
69 | Story1 | B63 | 50 MPa RC Beam (25 cm x 25 cm) | Beam | 50MPa | Concrete Rectangular | 250 | 250 | 625 | 4600 | 0.29 | 703.36 | G300E | 1748657.14 | 13.72 | G300E | 0 | 0
70 | Story1 | B64 | 50 MPa RC Beam (25 cm x 25 cm) | Beam | 50MPa | Concrete Rectangular | 250 | 250 | 625 | 7000 | 0.44 | 1070.34 | G300E | 2975318.18 | 23.35 | G300E | 0 | 0
71 | Story1 | B65 | 50 MPa RC Beam (25 cm x 25 cm) | Beam | 50MPa | Concrete Rectangular | 250 | 250 | 625 | 4600 | 0.29 | 703.36 | G300E | 1686228.57 | 13.23 | G300E | 0 | 0
72 | Story1 | B66 | 50 MPa RC Beam (25 cm x 25 cm) | Beam | 50MPa | Concrete Rectangular | 250 | 250 | 625 | 7200 | 0.45 | 1100.92 | G300E | 3270052.17 | 25.66 | G300E | 416973.91 | 3.27
73 | Story1 | B67 | 50 MPa RC Beam (25 cm x 25 cm) | Beam | 50MPa | Concrete Rectangular | 250 | 250 | 625 | 4600 | 0.29 | 703.36 | G300E | 1541613.33 | 12.1 | G300E | 714840 | 5.61
74 | Story1 | B69 | 50 MPa RC Beam (25 cm x 25 cm) | Beam | 50MPa | Concrete Rectangular | 250 | 250 | 625 | 4600 | 0.29 | 703.36 | G300E | 1542226.67 | 12.1 | G300E | 714840 | 5.61
75 | Story1 | B7 | 50 MPa RC Beam (25 cm x 25 cm) | Beam | 50MPa | Concrete Rectangular | 250 | 250 | 625 | 4600 | 0.29 | 703.36 | G300E | 1867928.57 | 14.66 | G300E | 23958.61 | 0.19
76 | Story1 | B70 | 50 MPa RC Beam (25 cm x 25 cm) | Beam | 50MPa | Concrete Rectangular | 250 | 250 | 625 | 7000 | 0.44 | 1070.34 | G300E | 3179217.39 | 24.95 | G300E | 405391.3 | 3.18
77 | Story1 | B71 | 50 MPa RC Beam (25 cm x 25 cm) | Beam | 50MPa | Concrete Rectangular | 250 | 250 | 625 | 4600 | 0.29 | 703.36 | G300E | 1686228.57 | 13.23 | G300E | 0 | 0
78 | Story1 | B72 | 50 MPa RC Beam (25 cm x 25 cm) | Beam | 50MPa | Concrete Rectangular | 250 | 250 | 625 | 7000 | 0.44 | 1070.34 | G300E | 2975318.18 | 23.35 | G300E | 0 | 0
79 | Story1 | B73 | 50 MPa RC Beam (25 cm x 25 cm) | Beam | 50MPa | Concrete Rectangular | 250 | 250 | 625 | 4600 | 0.29 | 703.36 | G300E | 1748657.14 | 13.72 | G300E | 0 | 0
80 | Story1 | B74 | 50 MPa RC Beam (25 cm x 25 cm) | Beam | 50MPa | Concrete Rectangular | 250 | 250 | 625 | 7000 | 0.44 | 1070.34 | G300E | 3608500 | 28.31 | G300E | 281512.16 | 2.21
81 | Story1 | B75 | 50 MPa RC Beam (25 cm x 25 cm) | Beam | 50MPa | Concrete Rectangular | 250 | 250 | 625 | 4600 | 0.29 | 703.36 | G300E | 1247585.71 | 9.79 | G300E | 699857.14 | 5.49
82 | Story1 | B76 | 50 MPa RC Beam (25 cm x 25 cm) | Beam | 50MPa | Concrete Rectangular | 250 | 250 | 625 | 4600 | 0.29 | 703.36 | G300E | 1751614.29 | 13.74 | G300E | 702814.29 | 5.51
83 | Story1 | B77 | 50 MPa RC Beam (25 cm x 25 cm) | Beam | 50MPa | Concrete Rectangular | 250 | 250 | 625 | 7000 | 0.44 | 1070.34 | G300E | 3608500 | 28.31 | G300E | 493421.25 | 3.87
84 | Story1 | B78 | 50 MPa RC Beam (25 cm x 25 cm) | Beam | 50MPa | Concrete Rectangular | 250 | 250 | 625 | 4600 | 0.29 | 703.36 | G300E | 1748985.71 | 13.72 | G300E | 109414.29 | 0.86
85 | Story1 | B79 | 50 MPa RC Beam (25 cm x 25 cm) | Beam | 50MPa | Concrete Rectangular | 250 | 250 | 625 | 7000 | 0.44 | 1070.34 | G300E | 3033545.45 | 23.8 | G300E | 0 | 0
86 | Story1 | B8 | 50 MPa RC Beam (25 cm x 25 cm) | Beam | 50MPa | Concrete Rectangular | 250 | 250 | 625 | 7000 | 0.44 | 1070.34 | G300E | 2448727.27 | 19.21 | G300E | 635727.27 | 4.99
87 | Story1 | B80 | 50 MPa RC Beam (25 cm x 25 cm) | Beam | 50MPa | Concrete Rectangular | 250 | 250 | 625 | 4600 | 0.29 | 703.36 | G300E | 1689185.71 | 13.25 | G300E | 0 | 0
88 | Story1 | B81 | 50 MPa RC Beam (25 cm x 25 cm) | Beam | 50MPa | Concrete Rectangular | 250 | 250 | 625 | 7000 | 0.44 | 1070.34 | G300E | 3126454.55 | 24.53 | G300E | 0 | 0
89 | Story1 | B82 | 50 MPa RC Beam (25 cm x 25 cm) | Beam | 50MPa | Concrete Rectangular | 250 | 250 | 625 | 4600 | 0.29 | 703.36 | G300E | 1726971.43 | 13.55 | G300E | 0 | 0
90 | Story1 | B83 | 50 MPa RC Beam (25 cm x 25 cm) | Beam | 50MPa | Concrete Rectangular | 250 | 250 | 625 | 7000 | 0.44 | 1070.34 | G300E | 2667954.55 | 20.93 | G300E | 423818.18 | 3.33
91 | Story1 | B84 | 50 MPa RC Beam (25 cm x 25 cm) | Beam | 50MPa | Concrete Rectangular | 250 | 250 | 625 | 4600 | 0.29 | 703.36 | G300E | 1726971.43 | 13.55 | G300E | 0 | 0
92 | Story1 | B85 | 50 MPa RC Beam (25 cm x 25 cm) | Beam | 50MPa | Concrete Rectangular | 250 | 250 | 625 | 7000 | 0.44 | 1070.34 | G300E | 3126454.55 | 24.53 | G300E | 0 | 0
93 | Story1 | B86 | 50 MPa RC Beam (25 cm x 25 cm) | Beam | 50MPa | Concrete Rectangular | 250 | 250 | 625 | 4600 | 0.29 | 703.36 | G300E | 1688857.14 | 13.25 | G300E | 0 | 0
94 | Story1 | B87 | 50 MPa RC Beam (25 cm x 25 cm) | Beam | 50MPa | Concrete Rectangular | 250 | 250 | 625 | 7000 | 0.44 | 1070.34 | G300E | 3033545.45 | 23.8 | G300E | 0 | 0
95 | Story1 | B88 | 50 MPa RC Beam (25 cm x 25 cm) | Beam | 50MPa | Concrete Rectangular | 250 | 250 | 625 | 4600 | 0.29 | 703.36 | G300E | 1748985.71 | 13.72 | G300E | 0 | 0
96 | Story1 | B89 | 50 MPa RC Beam (25 cm x 25 cm) | Beam | 50MPa | Concrete Rectangular | 250 | 250 | 625 | 7000 | 0.44 | 1070.34 | G300E | 3608500 | 28.31 | G300E | 281512.16 | 2.21
97 | Story1 | B9 | 50 MPa RC Beam (25 cm x 25 cm) | Beam | 50MPa | Concrete Rectangular | 250 | 250 | 625 | 4600 | 0.29 | 703.36 | G300E | 1874171.43 | 14.71 | G300E | 23958.61 | 0.19
98 | Story1 | B90 | 50 MPa RC Beam (25 cm x 25 cm) | Beam | 50MPa | Concrete Rectangular | 250 | 250 | 625 | 4600 | 0.29 | 703.36 | G300E | 1246928.57 | 9.78 | G300E | 702814.29 | 5.51
99 | Story1 | B91 | 50 MPa RC Beam (25 cm x 25 cm) | Beam | 50MPa | Concrete Rectangular | 250 | 250 | 625 | 4600 | 0.29 | 703.36 | G300E | 1615257.14 | 12.67 | G300E | 749142.86 | 5.88
100 | Story1 | B92 | 50 MPa RC Beam (25 cm x 25 cm) | Beam | 50MPa | Concrete Rectangular | 250 | 250 | 625 | 7000 | 0.44 | 1070.34 | G300E | 3677227.27 | 28.85 | G300E | 493421.25 | 3.87
101 | Story1 | B93 | 50 MPa RC Beam (25 cm x 25 cm) | Beam | 50MPa | Concrete Rectangular | 250 | 250 | 625 | 4600 | 0.29 | 703.36 | G300E | 1932000 | 15.16 | G300E | 352201.46 | 2.76
102 | Story1 | B94 | 50 MPa RC Beam (25 cm x 25 cm) | Beam | 50MPa | Concrete Rectangular | 250 | 250 | 625 | 7000 | 0.44 | 1070.34 | G300E | 3118500 | 24.47 | G300E | 211909.09 | 1.66
103 | Story1 | B95 | 50 MPa RC Beam (25 cm x 25 cm) | Beam | 50MPa | Concrete Rectangular | 250 | 250 | 625 | 4600 | 0.29 | 703.36 | G300E | 1862342.86 | 14.61 | G300E | 133372.89 | 1.05
104 | Story1 | B96 | 50 MPa RC Beam (25 cm x 25 cm) | Beam | 50MPa | Concrete Rectangular | 250 | 250 | 625 | 7000 | 0.44 | 1070.34 | G300E | 3191681.82 | 25.04 | G300E | 0 | 0
105 | Story1 | B97 | 50 MPa RC Beam (25 cm x 25 cm) | Beam | 50MPa | Concrete Rectangular | 250 | 250 | 625 | 4600 | 0.29 | 703.36 | G300E | 1874171.43 | 14.71 | G300E | 133372.89 | 1.05
106 | Story1 | B98 | 50 MPa RC Beam (25 cm x 25 cm) | Beam | 50MPa | Concrete Rectangular | 250 | 250 | 625 | 7000 | 0.44 | 1070.34 | G300E | 3164000 | 24.83 | G300E | 0 | 0
107 | Story1 | B99 | 50 MPa RC Beam (25 cm x 25 cm) | Beam | 50MPa | Concrete Rectangular | 250 | 250 | 625 | 4600 | 0.29 | 703.36 | G300E | 1874171.43 | 14.71 | G300E | 23958.61 | 0.19
108 | Story10 | B1 | 50 MPa RC Beam (25 cm x 25 cm) | Beam | 50MPa | Concrete Rectangular | 250 | 250 | 625 | 4662.5 | 0.29 | 712.92 | G300E | 1354164.84 | 10.63 | G300E | 885875 | 6.95
109 | Story10 | B10 | 50 MPa RC Beam (25 cm x 25 cm) | Beam | 50MPa | Concrete Rectangular | 250 | 250 | 625 | 7062.5 | 0.44 | 1079.89 | G300E | 2594291.67 | 20.36 | G300E | 783937.5 | 6.15
110 | Story10 | B100 | 50 MPa RC Beam (25 cm x 25 cm) | Beam | 50MPa | Concrete Rectangular | 250 | 250 | 625 | 7062.5 | 0.44 | 1079.89 | G300E | 3278471.35 | 25.72 | G300E | 0 | 0
111 | Story10 | B101 | 50 MPa RC Beam (25 cm x 25 cm) | Beam | 50MPa | Concrete Rectangular | 250 | 250 | 625 | 4662.5 | 0.29 | 712.92 | G300E | 1935228.91 | 15.18 | G300E | 42497.23 | 0.33
112 | Story10 | B102 | 50 MPa RC Beam (25 cm x 25 cm) | Beam | 50MPa | Concrete Rectangular | 250 | 250 | 625 | 7062.5 | 0.44 | 1079.89 | G300E | 3262286.46 | 25.6 | G300E | 0 | 0
113 | Story10 | B103 | 50 MPa RC Beam (25 cm x 25 cm) | Beam | 50MPa | Concrete Rectangular | 250 | 250 | 625 | 4662.5 | 0.29 | 712.92 | G300E | 1949799.22 | 15.3 | G300E | 236573.79 | 1.86
114 | Story10 | B104 | 50 MPa RC Beam (25 cm x 25 cm) | Beam | 50MPa | Concrete Rectangular | 250 | 250 | 625 | 7062.5 | 0.44 | 1079.89 | G300E | 3629830.73 | 28.48 | G300E | 477798.72 | 3.75
115 | Story10 | B105 | 50 MPa RC Beam (25 cm x 25 cm) | Beam | 50MPa | Concrete Rectangular | 250 | 250 | 625 | 4662.5 | 0.29 | 712.92 | G300E | 1354164.84 | 10.63 | G300E | 885875 | 6.95
116 | Story10 | B106 | 50 MPa RC Beam (25 cm x 25 cm) | Beam | 50MPa | Concrete Rectangular | 250 | 250 | 625 | 7062.5 | 0.44 | 1079.89 | G300E | 3018924.48 | 23.69 | G300E | 1077914.06 | 8.46
117 | Story10 | B107 | 50 MPa RC Beam (25 cm x 25 cm) | Beam | 50MPa | Concrete Rectangular | 250 | 250 | 625 | 7062.5 | 0.44 | 1079.89 | G300E | 2582226.56 | 20.26 | G300E | 783937.5 | 6.15
118 | Story10 | B108 | 50 MPa RC Beam (25 cm x 25 cm) | Beam | 50MPa | Concrete Rectangular | 250 | 250 | 625 | 7062.5 | 0.44 | 1079.89 | G300E | 2594291.67 | 20.36 | G300E | 783937.5 | 6.15
119 | Story10 | B109 | 50 MPa RC Beam (25 cm x 25 cm) | Beam | 50MPa | Concrete Rectangular | 250 | 250 | 625 | 7062.5 | 0.44 | 1079.89 | G300E | 2611947.92 | 20.49 | G300E | 783937.5 | 6.15
120 | Story10 | B11 | 50 MPa RC Beam (25 cm x 25 cm) | Beam | 50MPa | Concrete Rectangular | 250 | 250 | 625 | 4662.5 | 0.29 | 712.92 | G300E | 1935520.31 | 15.19 | G300E | 42497.23 | 0.33
121 | Story10 | B110 | 50 MPa RC Beam (25 cm x 25 cm) | Beam | 50MPa | Concrete Rectangular | 250 | 250 | 625 | 7062.5 | 0.44 | 1079.89 | G300E | 2594291.67 | 20.36 | G300E | 783937.5 | 6.15
122 | Story10 | B111 | 50 MPa RC Beam (25 cm x 25 cm) | Beam | 50MPa | Concrete Rectangular | 250 | 250 | 625 | 7062.5 | 0.44 | 1079.89 | G300E | 2581932.29 | 20.26 | G300E | 783937.5 | 6.15
123 | Story10 | B112 | 50 MPa RC Beam (25 cm x 25 cm) | Beam | 50MPa | Concrete Rectangular | 250 | 250 | 625 | 7062.5 | 0.44 | 1079.89 | G300E | 3018630.21 | 23.69 | G300E | 1077914.06 | 8.46
124 | Story10 | B12 | 50 MPa RC Beam (25 cm x 25 cm) | Beam | 50MPa | Concrete Rectangular | 250 | 250 | 625 | 7062.5 | 0.44 | 1079.89 | G300E | 2581932.29 | 20.26 | G300E | 783937.5 | 6.15
125 | Story10 | B13 | 50 MPa RC Beam (25 cm x 25 cm) | Beam | 50MPa | Concrete Rectangular | 250 | 250 | 625 | 4662.5 | 0.29 | 712.92 | G300E | 1949799.22 | 15.3 | G300E | 236573.79 | 1.86
126 | Story10 | B14 | 50 MPa RC Beam (25 cm x 25 cm) | Beam | 50MPa | Concrete Rectangular | 250 | 250 | 625 | 7062.5 | 0.44 | 1079.89 | G300E | 3018630.21 | 23.69 | G300E | 1077914.06 | 8.46
127 | Story10 | B15 | 50 MPa RC Beam (25 cm x 25 cm) | Beam | 50MPa | Concrete Rectangular | 250 | 250 | 625 | 4662.5 | 0.29 | 712.92 | G300E | 1354164.84 | 10.63 | G300E | 885875 | 6.95
128 | Story10 | B16 | 50 MPa RC Beam (25 cm x 25 cm) | Beam | 50MPa | Concrete Rectangular | 250 | 250 | 625 | 4662.5 | 0.29 | 712.92 | G300E | 1256835.16 | 9.86 | G300E | 811275 | 6.37
129 | Story10 | B17 | 50 MPa RC Beam (25 cm x 25 cm) | Beam | 50MPa | Concrete Rectangular | 250 | 250 | 625 | 7062.5 | 0.44 | 1079.89 | G300E | 3630125 | 28.48 | G300E | 456341.23 | 3.58
130 | Story10 | B18 | 50 MPa RC Beam (25 cm x 25 cm) | Beam | 50MPa | Concrete Rectangular | 250 | 250 | 625 | 4662.5 | 0.29 | 712.92 | G300E | 1816043.75 | 14.25 | G300E | 0 | 0
131 | Story10 | B19 | 50 MPa RC Beam (25 cm x 25 cm) | Beam | 50MPa | Concrete Rectangular | 250 | 250 | 625 | 7062.5 | 0.44 | 1079.89 | G300E | 2652557.29 | 20.81 | G300E | 195984.38 | 1.54
132 | Story10 | B2 | 50 MPa RC Beam (25 cm x 25 cm) | Beam | 50MPa | Concrete Rectangular | 250 | 250 | 625 | 7062.5 | 0.44 | 1079.89 | G300E | 3019513.02 | 23.69 | G300E | 1077914.06 | 8.46
133 | Story10 | B20 | 50 MPa RC Beam (25 cm x 25 cm) | Beam | 50MPa | Concrete Rectangular | 250 | 250 | 625 | 4662.5 | 0.29 | 712.92 | G300E | 1831488.28 | 14.37 | G300E | 0 | 0
134 | Story10 | B21 | 50 MPa RC Beam (25 cm x 25 cm) | Beam | 50MPa | Concrete Rectangular | 250 | 250 | 625 | 7062.5 | 0.44 | 1079.89 | G300E | 3248161.46 | 25.49 | G300E | 119449.68 | 0.94
135 | Story10 | B22 | 50 MPa RC Beam (25 cm x 25 cm) | Beam | 50MPa | Concrete Rectangular | 250 | 250 | 625 | 4662.5 | 0.29 | 712.92 | G300E | 1875782.03 | 14.72 | G300E | 0 | 0
136 | Story10 | B23 | 50 MPa RC Beam (25 cm x 25 cm) | Beam | 50MPa | Concrete Rectangular | 250 | 250 | 625 | 7062.5 | 0.44 | 1079.89 | G300E | 3227856.77 | 25.33 | G300E | 0 | 0
137 | Story10 | B24 | 50 MPa RC Beam (25 cm x 25 cm) | Beam | 50MPa | Concrete Rectangular | 250 | 250 | 625 | 4662.5 | 0.29 | 712.92 | G300E | 1878404.69 | 14.74 | G300E | 0 | 0
138 | Story10 | B25 | 50 MPa RC Beam (25 cm x 25 cm) | Beam | 50MPa | Concrete Rectangular | 250 | 250 | 625 | 7062.5 | 0.44 | 1079.89 | G300E | 3278765.62 | 25.73 | G300E | 0 | 0
139 | Story10 | B26 | 50 MPa RC Beam (25 cm x 25 cm) | Beam | 50MPa | Concrete Rectangular | 250 | 250 | 625 | 4662.5 | 0.29 | 712.92 | G300E | 1821289.06 | 14.29 | G300E | 0 | 0
140 | Story10 | B27 | 50 MPa RC Beam (25 cm x 25 cm) | Beam | 50MPa | Concrete Rectangular | 250 | 250 | 625 | 7062.5 | 0.44 | 1079.89 | G300E | 3262286.46 | 25.6 | G300E | 0 | 0
141 | Story10 | B28 | 50 MPa RC Beam (25 cm x 25 cm) | Beam | 50MPa | Concrete Rectangular | 250 | 250 | 625 | 4662.5 | 0.29 | 712.92 | G300E | 1816335.16 | 14.25 | G300E | 0 | 0
142 | Story10 | B29 | 50 MPa RC Beam (25 cm x 25 cm) | Beam | 50MPa | Concrete Rectangular | 250 | 250 | 625 | 7062.5 | 0.44 | 1079.89 | G300E | 3629830.73 | 28.48 | G300E | 477798.72 | 3.75
143 | Story10 | B3 | 50 MPa RC Beam (25 cm x 25 cm) | Beam | 50MPa | Concrete Rectangular | 250 | 250 | 625 | 4662.5 | 0.29 | 712.92 | G300E | 1954461.72 | 15.34 | G300E | 236573.79 | 1.86
144 | Story10 | B30 | 50 MPa RC Beam (25 cm x 25 cm) | Beam | 50MPa | Concrete Rectangular | 250 | 250 | 625 | 4662.5 | 0.29 | 712.92 | G300E | 1256835.16 | 9.86 | G300E | 811275 | 6.37
145 | Story10 | B31 | 50 MPa RC Beam (25 cm x 25 cm) | Beam | 50MPa | Concrete Rectangular | 250 | 250 | 625 | 4662.5 | 0.29 | 712.92 | G300E | 1253921.09 | 9.84 | G300E | 807778.12 | 6.34
146 | Story10 | B32 | 50 MPa RC Beam (25 cm x 25 cm) | Beam | 50MPa | Concrete Rectangular | 250 | 250 | 625 | 7062.5 | 0.44 | 1079.89 | G300E | 3762546.88 | 29.52 | G300E | 358349.04 | 2.81
147 | Story10 | B33 | 50 MPa RC Beam (25 cm x 25 cm) | Beam | 50MPa | Concrete Rectangular | 250 | 250 | 625 | 4662.5 | 0.29 | 712.92 | G300E | 1775246.88 | 13.93 | G300E | 0 | 0
148 | Story10 | B34 | 50 MPa RC Beam (25 cm x 25 cm) | Beam | 50MPa | Concrete Rectangular | 250 | 250 | 625 | 7062.5 | 0.44 | 1079.89 | G300E | 3415895.83 | 26.8 | G300E | 0 | 0
149 | Story10 | B35 | 50 MPa RC Beam (25 cm x 25 cm) | Beam | 50MPa | Concrete Rectangular | 250 | 250 | 625 | 4662.5 | 0.29 | 712.92 | G300E | 1669175 | 13.1 | G300E | 291114.84 | 2.28
150 | Story10 | B36 | 50 MPa RC Beam (25 cm x 25 cm) | Beam | 50MPa | Concrete Rectangular | 250 | 250 | 625 | 7062.5 | 0.44 | 1079.89 | G300E | 2670802.08 | 20.96 | G300E | 587953.12 | 4.61
151 | Story10 | B37 | 50 MPa RC Beam (25 cm x 25 cm) | Beam | 50MPa | Concrete Rectangular | 250 | 250 | 625 | 4800 | 0.3 | 733.94 | G300E | 2239040 | 17.57 | G300E | 750053.6 | 5.89
152 | Story10 | B38 | 50 MPa RC Beam (25 cm x 25 cm) | Beam | 50MPa | Concrete Rectangular | 250 | 250 | 625 | 7062.5 | 0.44 | 1079.89 | G300E | 2381828.12 | 18.69 | G300E | 783937.5 | 6.15
153 | Story10 | B39 | 50 MPa RC Beam (25 cm x 25 cm) | Beam | 50MPa | Concrete Rectangular | 250 | 250 | 625 | 4800 | 0.3 | 733.94 | G300E | 2033100 | 15.95 | G300E | 785975.25 | 6.17
154 | Story10 | B4 | 50 MPa RC Beam (25 cm x 25 cm) | Beam | 50MPa | Concrete Rectangular | 250 | 250 | 625 | 7062.5 | 0.44 | 1079.89 | G300E | 2712847.5 | 21.29 | G300E | 485617.5 | 3.81
155 | Story10 | B40 | 50 MPa RC Beam (25 cm x 25 cm) | Beam | 50MPa | Concrete Rectangular | 250 | 250 | 625 | 7062.5 | 0.44 | 1079.89 | G300E | 3163411.46 | 24.82 | G300E | 489960.94 | 3.84
156 | Story10 | B41 | 50 MPa RC Beam (25 cm x 25 cm) | Beam | 50MPa | Concrete Rectangular | 250 | 250 | 625 | 4662.5 | 0.29 | 712.92 | G300E | 1667426.56 | 13.08 | G300E | 291114.84 | 2.28
157 | Story10 | B42 | 50 MPa RC Beam (25 cm x 25 cm) | Beam | 50MPa | Concrete Rectangular | 250 | 250 | 625 | 7062.5 | 0.44 | 1079.89 | G300E | 3416778.65 | 26.81 | G300E | 0 | 0
158 | Story10 | B43 | 50 MPa RC Beam (25 cm x 25 cm) | Beam | 50MPa | Concrete Rectangular | 250 | 250 | 625 | 4662.5 | 0.29 | 712.92 | G300E | 1775246.88 | 13.93 | G300E | 0 | 0
159 | Story10 | B44 | 50 MPa RC Beam (25 cm x 25 cm) | Beam | 50MPa | Concrete Rectangular | 250 | 250 | 625 | 7062.5 | 0.44 | 1079.89 | G300E | 3761958.33 | 29.52 | G300E | 358349.04 | 2.81
160 | Story10 | B45 | 50 MPa RC Beam (25 cm x 25 cm) | Beam | 50MPa | Concrete Rectangular | 250 | 250 | 625 | 4662.5 | 0.29 | 712.92 | G300E | 1253921.09 | 9.84 | G300E | 807778.12 | 6.34
161 | Story10 | B46 | 50 MPa RC Beam (25 cm x 25 cm) | Beam | 50MPa | Concrete Rectangular | 250 | 250 | 625 | 4662.5 | 0.29 | 712.92 | G300E | 1253046.88 | 9.83 | G300E | 804281.25 | 6.31
162 | Story10 | B47 | 50 MPa RC Beam (25 cm x 25 cm) | Beam | 50MPa | Concrete Rectangular | 250 | 250 | 625 | 7062.5 | 0.44 | 1079.89 | G300E | 3725468.75 | 29.23 | G300E | 358349.04 | 2.81
163 | Story10 | B48 | 50 MPa RC Beam (25 cm x 25 cm) | Beam | 50MPa | Concrete Rectangular | 250 | 250 | 625 | 4662.5 | 0.29 | 712.92 | G300E | 1772332.81 | 13.91 | G300E | 0 | 0
164 | Story10 | B49 | 50 MPa RC Beam (25 cm x 25 cm) | Beam | 50MPa | Concrete Rectangular | 250 | 250 | 625 | 7062.5 | 0.44 | 1079.89 | G300E | 3293773.44 | 25.84 | G300E | 0 | 0
165 | Story10 | B5 | 50 MPa RC Beam (25 cm x 25 cm) | Beam | 50MPa | Concrete Rectangular | 250 | 250 | 625 | 4662.5 | 0.29 | 712.92 | G300E | 1971140.44 | 15.47 | G300E | 229736.46 | 1.8
166 | Story10 | B50 | 50 MPa RC Beam (25 cm x 25 cm) | Beam | 50MPa | Concrete Rectangular | 250 | 250 | 625 | 4662.5 | 0.29 | 712.92 | G300E | 1540373.44 | 12.09 | G300E | 776306.25 | 6.09
167 | Story10 | B51 | 50 MPa RC Beam (25 cm x 25 cm) | Beam | 50MPa | Concrete Rectangular | 250 | 250 | 625 | 7200 | 0.45 | 1100.92 | G300E | 3039600 | 23.85 | G300E | 461075.25 | 3.62
168 | Story10 | B55 | 50 MPa RC Beam (25 cm x 25 cm) | Beam | 50MPa | Concrete Rectangular | 250 | 250 | 625 | 7062.5 | 0.44 | 1079.89 | G300E | 3595106.77 | 28.21 | G300E | 451092.91 | 3.54
169 | Story10 | B56 | 50 MPa RC Beam (25 cm x 25 cm) | Beam | 50MPa | Concrete Rectangular | 250 | 250 | 625 | 4662.5 | 0.29 | 712.92 | G300E | 1540956.25 | 12.09 | G300E | 776306.25 | 6.09
170 | Story10 | B57 | 50 MPa RC Beam (25 cm x 25 cm) | Beam | 50MPa | Concrete Rectangular | 250 | 250 | 625 | 7062.5 | 0.44 | 1079.89 | G300E | 3295244.79 | 25.86 | G300E | 0 | 0
171 | Story10 | B58 | 50 MPa RC Beam (25 cm x 25 cm) | Beam | 50MPa | Concrete Rectangular | 250 | 250 | 625 | 4662.5 | 0.29 | 712.92 | G300E | 1772332.81 | 13.91 | G300E | 0 | 0
172 | Story10 | B59 | 50 MPa RC Beam (25 cm x 25 cm) | Beam | 50MPa | Concrete Rectangular | 250 | 250 | 625 | 7062.5 | 0.44 | 1079.89 | G300E | 3725468.75 | 29.23 | G300E | 358349.04 | 2.81
173 | Story10 | B6 | 50 MPa RC Beam (25 cm x 25 cm) | Beam | 50MPa | Concrete Rectangular | 250 | 250 | 625 | 7062.5 | 0.44 | 1079.89 | G300E | 2590466.15 | 20.33 | G300E | 783937.5 | 6.15
174 | Story10 | B60 | 50 MPa RC Beam (25 cm x 25 cm) | Beam | 50MPa | Concrete Rectangular | 250 | 250 | 625 | 4662.5 | 0.29 | 712.92 | G300E | 1253046.88 | 9.83 | G300E | 804281.25 | 6.31
175 | Story10 | B61 | 50 MPa RC Beam (25 cm x 25 cm) | Beam | 50MPa | Concrete Rectangular | 250 | 250 | 625 | 4662.5 | 0.29 | 712.92 | G300E | 1253921.09 | 9.84 | G300E | 807778.12 | 6.34
176 | Story10 | B62 | 50 MPa RC Beam (25 cm x 25 cm) | Beam | 50MPa | Concrete Rectangular | 250 | 250 | 625 | 7062.5 | 0.44 | 1079.89 | G300E | 3725468.75 | 29.23 | G300E | 358349.04 | 2.81
177 | Story10 | B63 | 50 MPa RC Beam (25 cm x 25 cm) | Beam | 50MPa | Concrete Rectangular | 250 | 250 | 625 | 4662.5 | 0.29 | 712.92 | G300E | 1775246.88 | 13.93 | G300E | 0 | 0
178 | Story10 | B64 | 50 MPa RC Beam (25 cm x 25 cm) | Beam | 50MPa | Concrete Rectangular | 250 | 250 | 625 | 7062.5 | 0.44 | 1079.89 | G300E | 3295244.79 | 25.86 | G300E | 0 | 0
179 | Story10 | B65 | 50 MPa RC Beam (25 cm x 25 cm) | Beam | 50MPa | Concrete Rectangular | 250 | 250 | 625 | 4662.5 | 0.29 | 712.92 | G300E | 1667717.97 | 13.09 | G300E | 291114.84 | 2.28
180 | Story10 | B66 | 50 MPa RC Beam (25 cm x 25 cm) | Beam | 50MPa | Concrete Rectangular | 250 | 250 | 625 | 7200 | 0.45 | 1100.92 | G300E | 3669600 | 28.79 | G300E | 461075.25 | 3.62
181 | Story10 | B67 | 50 MPa RC Beam (25 cm x 25 cm) | Beam | 50MPa | Concrete Rectangular | 250 | 250 | 625 | 4662.5 | 0.29 | 712.92 | G300E | 2110364.06 | 16.56 | G300E | 669918.93 | 5.26
182 | Story10 | B69 | 50 MPa RC Beam (25 cm x 25 cm) | Beam | 50MPa | Concrete Rectangular | 250 | 250 | 625 | 4662.5 | 0.29 | 712.92 | G300E | 2110946.88 | 16.56 | G300E | 669918.93 | 5.26
183 | Story10 | B7 | 50 MPa RC Beam (25 cm x 25 cm) | Beam | 50MPa | Concrete Rectangular | 250 | 250 | 625 | 4662.5 | 0.29 | 712.92 | G300E | 1949507.81 | 15.3 | G300E | 139535.51 | 1.09
184 | Story10 | B70 | 50 MPa RC Beam (25 cm x 25 cm) | Beam | 50MPa | Concrete Rectangular | 250 | 250 | 625 | 7062.5 | 0.44 | 1079.89 | G300E | 3600109.38 | 28.25 | G300E | 452269.99 | 3.55
185 | Story10 | B71 | 50 MPa RC Beam (25 cm x 25 cm) | Beam | 50MPa | Concrete Rectangular | 250 | 250 | 625 | 4662.5 | 0.29 | 712.92 | G300E | 1668009.38 | 13.09 | G300E | 291114.84 | 2.28
186 | Story10 | B72 | 50 MPa RC Beam (25 cm x 25 cm) | Beam | 50MPa | Concrete Rectangular | 250 | 250 | 625 | 7062.5 | 0.44 | 1079.89 | G300E | 3295244.79 | 25.86 | G300E | 0 | 0
187 | Story10 | B73 | 50 MPa RC Beam (25 cm x 25 cm) | Beam | 50MPa | Concrete Rectangular | 250 | 250 | 625 | 4662.5 | 0.29 | 712.92 | G300E | 1775246.88 | 13.93 | G300E | 0 | 0
188 | Story10 | B74 | 50 MPa RC Beam (25 cm x 25 cm) | Beam | 50MPa | Concrete Rectangular | 250 | 250 | 625 | 7062.5 | 0.44 | 1079.89 | G300E | 3725468.75 | 29.23 | G300E | 358349.04 | 2.81
189 | Story10 | B75 | 50 MPa RC Beam (25 cm x 25 cm) | Beam | 50MPa | Concrete Rectangular | 250 | 250 | 625 | 4662.5 | 0.29 | 712.92 | G300E | 1253921.09 | 9.84 | G300E | 807778.12 | 6.34
190 | Story10 | B76 | 50 MPa RC Beam (25 cm x 25 cm) | Beam | 50MPa | Concrete Rectangular | 250 | 250 | 625 | 4662.5 | 0.29 | 712.92 | G300E | 1256835.16 | 9.86 | G300E | 811275 | 6.37
191 | Story10 | B77 | 50 MPa RC Beam (25 cm x 25 cm) | Beam | 50MPa | Concrete Rectangular | 250 | 250 | 625 | 7062.5 | 0.44 | 1079.89 | G300E | 3761958.33 | 29.52 | G300E | 358349.04 | 2.81
192 | Story10 | B78 | 50 MPa RC Beam (25 cm x 25 cm) | Beam | 50MPa | Concrete Rectangular | 250 | 250 | 625 | 4662.5 | 0.29 | 712.92 | G300E | 1816335.16 | 14.25 | G300E | 0 | 0
193 | Story10 | B79 | 50 MPa RC Beam (25 cm x 25 cm) | Beam | 50MPa | Concrete Rectangular | 250 | 250 | 625 | 7062.5 | 0.44 | 1079.89 | G300E | 3416778.65 | 26.81 | G300E | 0 | 0
194 | Story10 | B8 | 50 MPa RC Beam (25 cm x 25 cm) | Beam | 50MPa | Concrete Rectangular | 250 | 250 | 625 | 7062.5 | 0.44 | 1079.89 | G300E | 2611065.1 | 20.49 | G300E | 783937.5 | 6.15
195 | Story10 | B80 | 50 MPa RC Beam (25 cm x 25 cm) | Beam | 50MPa | Concrete Rectangular | 250 | 250 | 625 | 4662.5 | 0.29 | 712.92 | G300E | 1821289.06 | 14.29 | G300E | 0 | 0
196 | Story10 | B81 | 50 MPa RC Beam (25 cm x 25 cm) | Beam | 50MPa | Concrete Rectangular | 250 | 250 | 625 | 7062.5 | 0.44 | 1079.89 | G300E | 3164294.27 | 24.83 | G300E | 489960.94 | 3.84
197 | Story10 | B82 | 50 MPa RC Beam (25 cm x 25 cm) | Beam | 50MPa | Concrete Rectangular | 250 | 250 | 625 | 4662.5 | 0.29 | 712.92 | G300E | 1879570.31 | 14.75 | G300E | 0 | 0
198 | Story10 | B83 | 50 MPa RC Beam (25 cm x 25 cm) | Beam | 50MPa | Concrete Rectangular | 250 | 250 | 625 | 7062.5 | 0.44 | 1079.89 | G300E | 2380062.5 | 18.67 | G300E | 783937.5 | 6.15
199 | Story10 | B84 | 50 MPa RC Beam (25 cm x 25 cm) | Beam | 50MPa | Concrete Rectangular | 250 | 250 | 625 | 4662.5 | 0.29 | 712.92 | G300E | 1879570.31 | 14.75 | G300E | 0 | 0
200 | Story10 | B85 | 50 MPa RC Beam (25 cm x 25 cm) | Beam | 50MPa | Concrete Rectangular | 250 | 250 | 625 | 7062.5 | 0.44 | 1079.89 | G300E | 3164588.54 | 24.83 | G300E | 489960.94 | 3.84
201 | Story10 | B86 | 50 MPa RC Beam (25 cm x 25 cm) | Beam | 50MPa | Concrete Rectangular | 250 | 250 | 625 | 4662.5 | 0.29 | 712.92 | G300E | 1821289.06 | 14.29 | G300E | 0 | 0
202 | Story10 | B87 | 50 MPa RC Beam (25 cm x 25 cm) | Beam | 50MPa | Concrete Rectangular | 250 | 250 | 625 | 7062.5 | 0.44 | 1079.89 | G300E | 3416778.65 | 26.81 | G300E | 0 | 0
203 | Story10 | B88 | 50 MPa RC Beam (25 cm x 25 cm) | Beam | 50MPa | Concrete Rectangular | 250 | 250 | 625 | 4662.5 | 0.29 | 712.92 | G300E | 1816335.16 | 14.25 | G300E | 0 | 0
204 | Story10 | B89 | 50 MPa RC Beam (25 cm x 25 cm) | Beam | 50MPa | Concrete Rectangular | 250 | 250 | 625 | 7062.5 | 0.44 | 1079.89 | G300E | 3761958.33 | 29.52 | G300E | 358349.04 | 2.81
205 | Story10 | B9 | 50 MPa RC Beam (25 cm x 25 cm) | Beam | 50MPa | Concrete Rectangular | 250 | 250 | 625 | 4662.5 | 0.29 | 712.92 | G300E | 1954170.31 | 15.33 | G300E | 139535.51 | 1.09
206 | Story10 | B90 | 50 MPa RC Beam (25 cm x 25 cm) | Beam | 50MPa | Concrete Rectangular | 250 | 250 | 625 | 4662.5 | 0.29 | 712.92 | G300E | 1256835.16 | 9.86 | G300E | 811275 | 6.37
207 | Story10 | B91 | 50 MPa RC Beam (25 cm x 25 cm) | Beam | 50MPa | Concrete Rectangular | 250 | 250 | 625 | 4662.5 | 0.29 | 712.92 | G300E | 1354164.84 | 10.63 | G300E | 885875 | 6.95
208 | Story10 | B92 | 50 MPa RC Beam (25 cm x 25 cm) | Beam | 50MPa | Concrete Rectangular | 250 | 250 | 625 | 7062.5 | 0.44 | 1079.89 | G300E | 3698690.1 | 29.02 | G300E | 456341.23 | 3.58
209 | Story10 | B93 | 50 MPa RC Beam (25 cm x 25 cm) | Beam | 50MPa | Concrete Rectangular | 250 | 250 | 625 | 4662.5 | 0.29 | 712.92 | G300E | 1949799.22 | 15.3 | G300E | 236573.79 | 1.86
210 | Story10 | B94 | 50 MPa RC Beam (25 cm x 25 cm) | Beam | 50MPa | Concrete Rectangular | 250 | 250 | 625 | 7062.5 | 0.44 | 1079.89 | G300E | 3262286.46 | 25.6 | G300E | 0 | 0
211 | Story10 | B95 | 50 MPa RC Beam (25 cm x 25 cm) | Beam | 50MPa | Concrete Rectangular | 250 | 250 | 625 | 4662.5 | 0.29 | 712.92 | G300E | 1935228.91 | 15.18 | G300E | 42497.23 | 0.33
212 | Story10 | B96 | 50 MPa RC Beam (25 cm x 25 cm) | Beam | 50MPa | Concrete Rectangular | 250 | 250 | 625 | 7062.5 | 0.44 | 1079.89 | G300E | 3278471.35 | 25.72 | G300E | 0 | 0
213 | Story10 | B97 | 50 MPa RC Beam (25 cm x 25 cm) | Beam | 50MPa | Concrete Rectangular | 250 | 250 | 625 | 4662.5 | 0.29 | 712.92 | G300E | 1954753.12 | 15.34 | G300E | 139535.51 | 1.09
214 | Story10 | B98 | 50 MPa RC Beam (25 cm x 25 cm) | Beam | 50MPa | Concrete Rectangular | 250 | 250 | 625 | 7062.5 | 0.44 | 1079.89 | G300E | 3229916.67 | 25.34 | G300E | 0 | 0
215 | Story10 | B99 | 50 MPa RC Beam (25 cm x 25 cm) | Beam | 50MPa | Concrete Rectangular | 250 | 250 | 625 | 4662.5 | 0.29 | 712.92 | G300E | 1954753.12 | 15.34 | G300E | 139535.51 | 1.09
216 | Story11 | B1 | 50 MPa RC Beam (25 cm x 25 cm) | Beam | 50MPa | Concrete Rectangular | 250 | 250 | 625 | 4650 | 0.29 | 711.01 | G300E | 1353731.25 | 10.62 | G300E | 774225 | 6.07
217 | Story11 | B10 | 50 MPa RC Beam (25 cm x 25 cm) | Beam | 50MPa | Concrete Rectangular | 250 | 250 | 625 | 7050 | 0.44 | 1077.98 | G300E | 2633762.5 | 20.67 | G300E | 391275 | 3.07
218 | Story11 | B100 | 50 MPa RC Beam (25 cm x 25 cm) | Beam | 50MPa | Concrete Rectangular | 250 | 250 | 625 | 7050 | 0.44 | 1077.98 | G300E | 3312031.25 | 25.99 | G300E | 0 | 0
219 | Story11 | B101 | 50 MPa RC Beam (25 cm x 25 cm) | Beam | 50MPa | Concrete Rectangular | 250 | 250 | 625 | 4650 | 0.29 | 711.01 | G300E | 1758281.25 | 13.8 | G300E | 0 | 0
220 | Story11 | B102 | 50 MPa RC Beam (25 cm x 25 cm) | Beam | 50MPa | Concrete Rectangular | 250 | 250 | 625 | 7050 | 0.44 | 1077.98 | G300E | 3208337.5 | 25.17 | G300E | 0 | 0
221 | Story11 | B103 | 50 MPa RC Beam (25 cm x 25 cm) | Beam | 50MPa | Concrete Rectangular | 250 | 250 | 625 | 4650 | 0.29 | 711.01 | G300E | 1803328.12 | 14.15 | G300E | 0 | 0
222 | Story11 | B104 | 50 MPa RC Beam (25 cm x 25 cm) | Beam | 50MPa | Concrete Rectangular | 250 | 250 | 625 | 7050 | 0.44 | 1077.98 | G300E | 3508256.25 | 27.53 | G300E | 64258.55 | 0.5
223 | Story11 | B105 | 50 MPa RC Beam (25 cm x 25 cm) | Beam | 50MPa | Concrete Rectangular | 250 | 250 | 625 | 4650 | 0.29 | 711.01 | G300E | 1353731.25 | 10.62 | G300E | 774225 | 6.07
224 | Story11 | B106 | 50 MPa RC Beam (25 cm x 25 cm) | Beam | 50MPa | Concrete Rectangular | 250 | 250 | 625 | 7050 | 0.44 | 1077.98 | G300E | 2935443.75 | 23.03 | G300E | 782550 | 6.14
225 | Story11 | B107 | 50 MPa RC Beam (25 cm x 25 cm) | Beam | 50MPa | Concrete Rectangular | 250 | 250 | 625 | 7050 | 0.44 | 1077.98 | G300E | 2609675 | 20.48 | G300E | 391275 | 3.07
226 | Story11 | B108 | 50 MPa RC Beam (25 cm x 25 cm) | Beam | 50MPa | Concrete Rectangular | 250 | 250 | 625 | 7050 | 0.44 | 1077.98 | G300E | 2634056.25 | 20.67 | G300E | 391275 | 3.07
227 | Story11 | B109 | 50 MPa RC Beam (25 cm x 25 cm) | Beam | 50MPa | Concrete Rectangular | 250 | 250 | 625 | 7050 | 0.44 | 1077.98 | G300E | 2644337.5 | 20.75 | G300E | 391275 | 3.07
228 | Story11 | B11 | 50 MPa RC Beam (25 cm x 25 cm) | Beam | 50MPa | Concrete Rectangular | 250 | 250 | 625 | 4650 | 0.29 | 711.01 | G300E | 1758281.25 | 13.8 | G300E | 0 | 0
229 | Story11 | B110 | 50 MPa RC Beam (25 cm x 25 cm) | Beam | 50MPa | Concrete Rectangular | 250 | 250 | 625 | 7050 | 0.44 | 1077.98 | G300E | 2633762.5 | 20.67 | G300E | 391275 | 3.07
230 | Story11 | B111 | 50 MPa RC Beam (25 cm x 25 cm) | Beam | 50MPa | Concrete Rectangular | 250 | 250 | 625 | 7050 | 0.44 | 1077.98 | G300E | 2609675 | 20.48 | G300E | 391275 | 3.07
231 | Story11 | B112 | 50 MPa RC Beam (25 cm x 25 cm) | Beam | 50MPa | Concrete Rectangular | 250 | 250 | 625 | 7050 | 0.44 | 1077.98 | G300E | 2935150 | 23.03 | G300E | 782550 | 6.14
232 | Story11 | B12 | 50 MPa RC Beam (25 cm x 25 cm) | Beam | 50MPa | Concrete Rectangular | 250 | 250 | 625 | 7050 | 0.44 | 1077.98 | G300E | 2609675 | 20.48 | G300E | 391275 | 3.07
233 | Story11 | B13 | 50 MPa RC Beam (25 cm x 25 cm) | Beam | 50MPa | Concrete Rectangular | 250 | 250 | 625 | 4650 | 0.29 | 711.01 | G300E | 1803328.12 | 14.15 | G300E | 0 | 0
234 | Story11 | B14 | 50 MPa RC Beam (25 cm x 25 cm) | Beam | 50MPa | Concrete Rectangular | 250 | 250 | 625 | 7050 | 0.44 | 1077.98 | G300E | 2935150 | 23.03 | G300E | 782550 | 6.14
235 | Story11 | B15 | 50 MPa RC Beam (25 cm x 25 cm) | Beam | 50MPa | Concrete Rectangular | 250 | 250 | 625 | 4650 | 0.29 | 711.01 | G300E | 1353731.25 | 10.62 | G300E | 774225 | 6.07
236 | Story11 | B16 | 50 MPa RC Beam (25 cm x 25 cm) | Beam | 50MPa | Concrete Rectangular | 250 | 250 | 625 | 4650 | 0.29 | 711.01 | G300E | 1270321.88 | 9.97 | G300E | 774225 | 6.07
237 | Story11 | B17 | 50 MPa RC Beam (25 cm x 25 cm) | Beam | 50MPa | Concrete Rectangular | 250 | 250 | 625 | 7050 | 0.44 | 1077.98 | G300E | 3507962.5 | 27.52 | G300E | 64258.55 | 0.5
238 | Story11 | B18 | 50 MPa RC Beam (25 cm x 25 cm) | Beam | 50MPa | Concrete Rectangular | 250 | 250 | 625 | 4650 | 0.29 | 711.01 | G300E | 1815825 | 14.25 | G300E | 0 | 0
239 | Story11 | B19 | 50 MPa RC Beam (25 cm x 25 cm) | Beam | 50MPa | Concrete Rectangular | 250 | 250 | 625 | 7050 | 0.44 | 1077.98 | G300E | 3207456.25 | 25.17 | G300E | 0 | 0
240 | Story11 | B2 | 50 MPa RC Beam (25 cm x 25 cm) | Beam | 50MPa | Concrete Rectangular | 250 | 250 | 625 | 7050 | 0.44 | 1077.98 | G300E | 2935150 | 23.03 | G300E | 782550 | 6.14
241 | Story11 | B20 | 50 MPa RC Beam (25 cm x 25 cm) | Beam | 50MPa | Concrete Rectangular | 250 | 250 | 625 | 4650 | 0.29 | 711.01 | G300E | 1775137.5 | 13.93 | G300E | 0 | 0
242 | Story11 | B21 | 50 MPa RC Beam (25 cm x 25 cm) | Beam | 50MPa | Concrete Rectangular | 250 | 250 | 625 | 7050 | 0.44 | 1077.98 | G300E | 3313500 | 26 | G300E | 0 | 0
243 | Story11 | B22 | 50 MPa RC Beam (25 cm x 25 cm) | Beam | 50MPa | Concrete Rectangular | 250 | 250 | 625 | 4650 | 0.29 | 711.01 | G300E | 1746365.62 | 13.7 | G300E | 0 | 0
244 | Story11 | B23 | 50 MPa RC Beam (25 cm x 25 cm) | Beam | 50MPa | Concrete Rectangular | 250 | 250 | 625 | 7050 | 0.44 | 1077.98 | G300E | 3263562.5 | 25.61 | G300E | 0 | 0
245 | Story11 | B24 | 50 MPa RC Beam (25 cm x 25 cm) | Beam | 50MPa | Concrete Rectangular | 250 | 250 | 625 | 4650 | 0.29 | 711.01 | G300E | 1746656.25 | 13.7 | G300E | 0 | 0
246 | Story11 | B25 | 50 MPa RC Beam (25 cm x 25 cm) | Beam | 50MPa | Concrete Rectangular | 250 | 250 | 625 | 7050 | 0.44 | 1077.98 | G300E | 3311737.5 | 25.99 | G300E | 0 | 0
247 | Story11 | B26 | 50 MPa RC Beam (25 cm x 25 cm) | Beam | 50MPa | Concrete Rectangular | 250 | 250 | 625 | 4650 | 0.29 | 711.01 | G300E | 1775137.5 | 13.93 | G300E | 0 | 0
248 | Story11 | B27 | 50 MPa RC Beam (25 cm x 25 cm) | Beam | 50MPa | Concrete Rectangular | 250 | 250 | 625 | 7050 | 0.44 | 1077.98 | G300E | 3208337.5 | 25.17 | G300E | 0 | 0
249 | Story11 | B28 | 50 MPa RC Beam (25 cm x 25 cm) | Beam | 50MPa | Concrete Rectangular | 250 | 250 | 625 | 4650 | 0.29 | 711.01 | G300E | 1815825 | 14.25 | G300E | 0 | 0
250 | Story11 | B29 | 50 MPa RC Beam (25 cm x 25 cm) | Beam | 50MPa | Concrete Rectangular | 250 | 250 | 625 | 7050 | 0.44 | 1077.98 | G300E | 3508256.25 | 27.53 | G300E | 64258.55 | 0.5
251 | Story11 | B3 | 50 MPa RC Beam (25 cm x 25 cm) | Beam | 50MPa | Concrete Rectangular | 250 | 250 | 625 | 4650 | 0.29 | 711.01 | G300E | 1803618.75 | 14.15 | G300E | 0 | 0
252 | Story11 | B30 | 50 MPa RC Beam (25 cm x 25 cm) | Beam | 50MPa | Concrete Rectangular | 250 | 250 | 625 | 4650 | 0.29 | 711.01 | G300E | 1270321.88 | 9.97 | G300E | 774225 | 6.07
253 | Story11 | B31 | 50 MPa RC Beam (25 cm x 25 cm) | Beam | 50MPa | Concrete Rectangular | 250 | 250 | 625 | 4650 | 0.29 | 711.01 | G300E | 1265671.88 | 9.93 | G300E | 774225 | 6.07
254 | Story11 | B32 | 50 MPa RC Beam (25 cm x 25 cm) | Beam | 50MPa | Concrete Rectangular | 250 | 250 | 625 | 7050 | 0.44 | 1077.98 | G300E | 3584631.25 | 28.13 | G300E | 64258.55 | 0.5
255 | Story11 | B33 | 50 MPa RC Beam (25 cm x 25 cm) | Beam | 50MPa | Concrete Rectangular | 250 | 250 | 625 | 4650 | 0.29 | 711.01 | G300E | 1791412.5 | 14.06 | G300E | 0 | 0
256 | Story11 | B34 | 50 MPa RC Beam (25 cm x 25 cm) | Beam | 50MPa | Concrete Rectangular | 250 | 250 | 625 | 7050 | 0.44 | 1077.98 | G300E | 3231250 | 25.35 | G300E | 0 | 0
257 | Story11 | B35 | 50 MPa RC Beam (25 cm x 25 cm) | Beam | 50MPa | Concrete Rectangular | 250 | 250 | 625 | 4650 | 0.29 | 711.01 | G300E | 1641159.38 | 12.88 | G300E | 290334.38 | 2.28
258 | Story11 | B36 | 50 MPa RC Beam (25 cm x 25 cm) | Beam | 50MPa | Concrete Rectangular | 250 | 250 | 625 | 7050 | 0.44 | 1077.98 | G300E | 3117275 | 24.46 | G300E | 293456.25 | 2.3
259 | Story11 | B37 | 50 MPa RC Beam (25 cm x 25 cm) | Beam | 50MPa | Concrete Rectangular | 250 | 250 | 625 | 4800 | 0.3 | 733.94 | G300E | 2179500 | 17.1 | G300E | 593375.25 | 4.66
260 | Story11 | B38 | 50 MPa RC Beam (25 cm x 25 cm) | Beam | 50MPa | Concrete Rectangular | 250 | 250 | 625 | 7050 | 0.44 | 1077.98 | G300E | 2408162.5 | 18.9 | G300E | 782550 | 6.14
261 | Story11 | B39 | 50 MPa RC Beam (25 cm x 25 cm) | Beam | 50MPa | Concrete Rectangular | 250 | 250 | 625 | 4800 | 0.3 | 733.94 | G300E | 2177400 | 17.08 | G300E | 593375.25 | 4.66
262 | Story11 | B4 | 50 MPa RC Beam (25 cm x 25 cm) | Beam | 50MPa | Concrete Rectangular | 250 | 250 | 625 | 7050 | 0.44 | 1077.98 | G300E | 2609381.25 | 20.47 | G300E | 391275 | 3.07
263 | Story11 | B40 | 50 MPa RC Beam (25 cm x 25 cm) | Beam | 50MPa | Concrete Rectangular | 250 | 250 | 625 | 7050 | 0.44 | 1077.98 | G300E | 3117568.75 | 24.46 | G300E | 293456.25 | 2.3
264 | Story11 | B41 | 50 MPa RC Beam (25 cm x 25 cm) | Beam | 50MPa | Concrete Rectangular | 250 | 250 | 625 | 4650 | 0.29 | 711.01 | G300E | 1640578.12 | 12.87 | G300E | 290334.38 | 2.28
265 | Story11 | B42 | 50 MPa RC Beam (25 cm x 25 cm) | Beam | 50MPa | Concrete Rectangular | 250 | 250 | 625 | 7050 | 0.44 | 1077.98 | G300E | 3230956.25 | 25.35 | G300E | 0 | 0
266 | Story11 | B43 | 50 MPa RC Beam (25 cm x 25 cm) | Beam | 50MPa | Concrete Rectangular | 250 | 250 | 625 | 4650 | 0.29 | 711.01 | G300E | 1791412.5 | 14.06 | G300E | 0 | 0
267 | Story11 | B44 | 50 MPa RC Beam (25 cm x 25 cm) | Beam | 50MPa | Concrete Rectangular | 250 | 250 | 625 | 7050 | 0.44 | 1077.98 | G300E | 3584631.25 | 28.13 | G300E | 64258.55 | 0.5
268 | Story11 | B45 | 50 MPa RC Beam (25 cm x 25 cm) | Beam | 50MPa | Concrete Rectangular | 250 | 250 | 625 | 4650 | 0.29 | 711.01 | G300E | 1265671.88 | 9.93 | G300E | 774225 | 6.07
269 | Story11 | B46 | 50 MPa RC Beam (25 cm x 25 cm) | Beam | 50MPa | Concrete Rectangular | 250 | 250 | 625 | 4650 | 0.29 | 711.01 | G300E | 1264800 | 9.92 | G300E | 774225 | 6.07
270 | Story11 | B47 | 50 MPa RC Beam (25 cm x 25 cm) | Beam | 50MPa | Concrete Rectangular | 250 | 250 | 625 | 7050 | 0.44 | 1077.98 | G300E | 3554081.25 | 27.89 | G300E | 64258.55 | 0.5
271 | Story11 | B48 | 50 MPa RC Beam (25 cm x 25 cm) | Beam | 50MPa | Concrete Rectangular | 250 | 250 | 625 | 4650 | 0.29 | 711.01 | G300E | 1790831.25 | 14.05 | G300E | 0 | 0
272 | Story11 | B49 | 50 MPa RC Beam (25 cm x 25 cm) | Beam | 50MPa | Concrete Rectangular | 250 | 250 | 625 | 7050 | 0.44 | 1077.98 | G300E | 3219206.25 | 25.26 | G300E | 0 | 0
273 | Story11 | B5 | 50 MPa RC Beam (25 cm x 25 cm) | Beam | 50MPa | Concrete Rectangular | 250 | 250 | 625 | 4650 | 0.29 | 711.01 | G300E | 1757990.62 | 13.79 | G300E | 0 | 0
274 | Story11 | B50 | 50 MPa RC Beam (25 cm x 25 cm) | Beam | 50MPa | Concrete Rectangular | 250 | 250 | 625 | 4650 | 0.29 | 711.01 | G300E | 1525200 | 11.97 | G300E | 580668.75 | 4.56
275 | Story11 | B51 | 50 MPa RC Beam (25 cm x 25 cm) | Beam | 50MPa | Concrete Rectangular | 250 | 250 | 625 | 7200 | 0.45 | 1100.92 | G300E | 3695700 | 29 | G300E | 459875.25 | 3.61
276 | Story11 | B55 | 50 MPa RC Beam (25 cm x 25 cm) | Beam | 50MPa | Concrete Rectangular | 250 | 250 | 625 | 7050 | 0.44 | 1077.98 | G300E | 3616943.75 | 28.38 | G300E | 449119.52 | 3.52
277 | Story11 | B56 | 50 MPa RC Beam (25 cm x 25 cm) | Beam | 50MPa | Concrete Rectangular | 250 | 250 | 625 | 4650 | 0.29 | 711.01 | G300E | 1525781.25 | 11.97 | G300E | 580668.75 | 4.56
278 | Story11 | B57 | 50 MPa RC Beam (25 cm x 25 cm) | Beam | 50MPa | Concrete Rectangular | 250 | 250 | 625 | 7050 | 0.44 | 1077.98 | G300E | 3219206.25 | 25.26 | G300E | 0 | 0
279 | Story11 | B58 | 50 MPa RC Beam (25 cm x 25 cm) | Beam | 50MPa | Concrete Rectangular | 250 | 250 | 625 | 4650 | 0.29 | 711.01 | G300E | 1790831.25 | 14.05 | G300E | 0 | 0
280 | Story11 | B59 | 50 MPa RC Beam (25 cm x 25 cm) | Beam | 50MPa | Concrete Rectangular | 250 | 250 | 625 | 7050 | 0.44 | 1077.98 | G300E | 3554375 | 27.89 | G300E | 64258.55 | 0.5
281 | Story11 | B6 | 50 MPa RC Beam (25 cm x 25 cm) | Beam | 50MPa | Concrete Rectangular | 250 | 250 | 625 | 7050 | 0.44 | 1077.98 | G300E | 2632000 | 20.65 | G300E | 391275 | 3.07
282 | Story11 | B60 | 50 MPa RC Beam (25 cm x 25 cm) | Beam | 50MPa | Concrete Rectangular | 250 | 250 | 625 | 4650 | 0.29 | 711.01 | G300E | 1264800 | 9.92 | G300E | 774225 | 6.07
283 | Story11 | B61 | 50 MPa RC Beam (25 cm x 25 cm) | Beam | 50MPa | Concrete Rectangular | 250 | 250 | 625 | 4650 | 0.29 | 711.01 | G300E | 1265671.88 | 9.93 | G300E | 774225 | 6.07
284 | Story11 | B62 | 50 MPa RC Beam (25 cm x 25 cm) | Beam | 50MPa | Concrete Rectangular | 250 | 250 | 625 | 7050 | 0.44 | 1077.98 | G300E | 3554081.25 | 27.89 | G300E | 64258.55 | 0.5
285 | Story11 | B63 | 50 MPa RC Beam (25 cm x 25 cm) | Beam | 50MPa | Concrete Rectangular | 250 | 250 | 625 | 4650 | 0.29 | 711.01 | G300E | 1791412.5 | 14.06 | G300E | 0 | 0
286 | Story11 | B64 | 50 MPa RC Beam (25 cm x 25 cm) | Beam | 50MPa | Concrete Rectangular | 250 | 250 | 625 | 7050 | 0.44 | 1077.98 | G300E | 3219206.25 | 25.26 | G300E | 0 | 0
287 | Story11 | B65 | 50 MPa RC Beam (25 cm x 25 cm) | Beam | 50MPa | Concrete Rectangular | 250 | 250 | 625 | 4650 | 0.29 | 711.01 | G300E | 1640578.12 | 12.87 | G300E | 290334.38 | 2.28
288 | Story11 | B66 | 50 MPa RC Beam (25 cm x 25 cm) | Beam | 50MPa | Concrete Rectangular | 250 | 250 | 625 | 7200 | 0.45 | 1100.92 | G300E | 3695700 | 29 | G300E | 459875.25 | 3.61
289 | Story11 | B67 | 50 MPa RC Beam (25 cm x 25 cm) | Beam | 50MPa | Concrete Rectangular | 250 | 250 | 625 | 4650 | 0.29 | 711.01 | G300E | 2110518.75 | 16.56 | G300E | 574832.27 | 4.51
290 | Story11 | B69 | 50 MPa RC Beam (25 cm x 25 cm) | Beam | 50MPa | Concrete Rectangular | 250 | 250 | 625 | 4650 | 0.29 | 711.01 | G300E | 2109937.5 | 16.56 | G300E | 574832.27 | 4.51
291 | Story11 | B7 | 50 MPa RC Beam (25 cm x 25 cm) | Beam | 50MPa | Concrete Rectangular | 250 | 250 | 625 | 4650 | 0.29 | 711.01 | G300E | 1713234.38 | 13.44 | G300E | 0 | 0
292 | Story11 | B70 | 50 MPa RC Beam (25 cm x 25 cm) | Beam | 50MPa | Concrete Rectangular | 250 | 250 | 625 | 7050 | 0.44 | 1077.98 | G300E | 3618118.75 | 28.39 | G300E | 450294.52 | 3.53
293 | Story11 | B71 | 50 MPa RC Beam (25 cm x 25 cm) | Beam | 50MPa | Concrete Rectangular | 250 | 250 | 625 | 4650 | 0.29 | 711.01 | G300E | 1640578.12 | 12.87 | G300E | 290334.38 | 2.28
294 | Story11 | B72 | 50 MPa RC Beam (25 cm x 25 cm) | Beam | 50MPa | Concrete Rectangular | 250 | 250 | 625 | 7050 | 0.44 | 1077.98 | G300E | 3219206.25 | 25.26 | G300E | 0 | 0
295 | Story11 | B73 | 50 MPa RC Beam (25 cm x 25 cm) | Beam | 50MPa | Concrete Rectangular | 250 | 250 | 625 | 4650 | 0.29 | 711.01 | G300E | 1791412.5 | 14.06 | G300E | 0 | 0
296 | Story11 | B74 | 50 MPa RC Beam (25 cm x 25 cm) | Beam | 50MPa | Concrete Rectangular | 250 | 250 | 625 | 7050 | 0.44 | 1077.98 | G300E | 3554375 | 27.89 | G300E | 64258.55 | 0.5
297 | Story11 | B75 | 50 MPa RC Beam (25 cm x 25 cm) | Beam | 50MPa | Concrete Rectangular | 250 | 250 | 625 | 4650 | 0.29 | 711.01 | G300E | 1265671.88 | 9.93 | G300E | 774225 | 6.07
298 | Story11 | B76 | 50 MPa RC Beam (25 cm x 25 cm) | Beam | 50MPa | Concrete Rectangular | 250 | 250 | 625 | 4650 | 0.29 | 711.01 | G300E | 1270321.88 | 9.97 | G300E | 774225 | 6.07
299 | Story11 | B77 | 50 MPa RC Beam (25 cm x 25 cm) | Beam | 50MPa | Concrete Rectangular | 250 | 250 | 625 | 7050 | 0.44 | 1077.98 | G300E | 3584631.25 | 28.13 | G300E | 64258.55 | 0.5
300 | Story11 | B78 | 50 MPa RC Beam (25 cm x 25 cm) | Beam | 50MPa | Concrete Rectangular | 250 | 250 | 625 | 4650 | 0.29 | 711.01 | G300E | 1815825 | 14.25 | G300E | 0 | 0
301 | Story11 | B79 | 50 MPa RC Beam (25 cm x 25 cm) | Beam | 50MPa | Concrete Rectangular | 250 | 250 | 625 | 7050 | 0.44 | 1077.98 | G300E | 3230956.25 | 25.35 | G300E | 0 | 0
302 | Story11 | B8 | 50 MPa RC Beam (25 cm x 25 cm) | Beam | 50MPa | Concrete Rectangular | 250 | 250 | 625 | 7050 | 0.44 | 1077.98 | G300E | 2644631.25 | 20.75 | G300E | 391275 | 3.07
303 | Story11 | B80 | 50 MPa RC Beam (25 cm x 25 cm) | Beam | 50MPa | Concrete Rectangular | 250 | 250 | 625 | 4650 | 0.29 | 711.01 | G300E | 1775718.75 | 13.93 | G300E | 0 | 0
304 | Story11 | B81 | 50 MPa RC Beam (25 cm x 25 cm) | Beam | 50MPa | Concrete Rectangular | 250 | 250 | 625 | 7050 | 0.44 | 1077.98 | G300E | 3117568.75 | 24.46 | G300E | 293456.25 | 2.3
305 | Story11 | B82 | 50 MPa RC Beam (25 cm x 25 cm) | Beam | 50MPa | Concrete Rectangular | 250 | 250 | 625 | 4650 | 0.29 | 711.01 | G300E | 1746656.25 | 13.7 | G300E | 0 | 0
306 | Story11 | B83 | 50 MPa RC Beam (25 cm x 25 cm) | Beam | 50MPa | Concrete Rectangular | 250 | 250 | 625 | 7050 | 0.44 | 1077.98 | G300E | 2408456.25 | 18.9 | G300E | 782550 | 6.14
307 | Story11 | B84 | 50 MPa RC Beam (25 cm x 25 cm) | Beam | 50MPa | Concrete Rectangular | 250 | 250 | 625 | 4650 | 0.29 | 711.01 | G300E | 1746656.25 | 13.7 | G300E | 0 | 0
308 | Story11 | B85 | 50 MPa RC Beam (25 cm x 25 cm) | Beam | 50MPa | Concrete Rectangular | 250 | 250 | 625 | 7050 | 0.44 | 1077.98 | G300E | 3117568.75 | 24.46 | G300E | 293456.25 | 2.3
309 | Story11 | B86 | 50 MPa RC Beam (25 cm x 25 cm) | Beam | 50MPa | Concrete Rectangular | 250 | 250 | 625 | 4650 | 0.29 | 711.01 | G300E | 1776009.38 | 13.94 | G300E | 0 | 0
310 | Story11 | B87 | 50 MPa RC Beam (25 cm x 25 cm) | Beam | 50MPa | Concrete Rectangular | 250 | 250 | 625 | 7050 | 0.44 | 1077.98 | G300E | 3230956.25 | 25.35 | G300E | 0 | 0
311 | Story11 | B88 | 50 MPa RC Beam (25 cm x 25 cm) | Beam | 50MPa | Concrete Rectangular | 250 | 250 | 625 | 4650 | 0.29 | 711.01 | G300E | 1815825 | 14.25 | G300E | 0 | 0
312 | Story11 | B89 | 50 MPa RC Beam (25 cm x 25 cm) | Beam | 50MPa | Concrete Rectangular | 250 | 250 | 625 | 7050 | 0.44 | 1077.98 | G300E | 3584631.25 | 28.13 | G300E | 64258.55 | 0.5
313 | Story11 | B9 | 50 MPa RC Beam (25 cm x 25 cm) | Beam | 50MPa | Concrete Rectangular | 250 | 250 | 625 | 4650 | 0.29 | 711.01 | G300E | 1712653.12 | 13.44 | G300E | 0 | 0
314 | Story11 | B90 | 50 MPa RC Beam (25 cm x 25 cm) | Beam | 50MPa | Concrete Rectangular | 250 | 250 | 625 | 4650 | 0.29 | 711.01 | G300E | 1270321.88 | 9.97 | G300E | 774225 | 6.07
315 | Story11 | B91 | 50 MPa RC Beam (25 cm x 25 cm) | Beam | 50MPa | Concrete Rectangular | 250 | 250 | 625 | 4650 | 0.29 | 711.01 | G300E | 1353731.25 | 10.62 | G300E | 774225 | 6.07
316 | Story11 | B92 | 50 MPa RC Beam (25 cm x 25 cm) | Beam | 50MPa | Concrete Rectangular | 250 | 250 | 625 | 7050 | 0.44 | 1077.98 | G300E | 3508256.25 | 27.53 | G300E | 64258.55 | 0.5
317 | Story11 | B93 | 50 MPa RC Beam (25 cm x 25 cm) | Beam | 50MPa | Concrete Rectangular | 250 | 250 | 625 | 4650 | 0.29 | 711.01 | G300E | 1803328.12 | 14.15 | G300E | 0 | 0
318 | Story11 | B94 | 50 MPa RC Beam (25 cm x 25 cm) | Beam | 50MPa | Concrete Rectangular | 250 | 250 | 625 | 7050 | 0.44 | 1077.98 | G300E | 3208631.25 | 25.18 | G300E | 0 | 0
319 | Story11 | B95 | 50 MPa RC Beam (25 cm x 25 cm) | Beam | 50MPa | Concrete Rectangular | 250 | 250 | 625 | 4650 | 0.29 | 711.01 | G300E | 1758281.25 | 13.8 | G300E | 0 | 0
320 | Story11 | B96 | 50 MPa RC Beam (25 cm x 25 cm) | Beam | 50MPa | Concrete Rectangular | 250 | 250 | 625 | 7050 | 0.44 | 1077.98 | G300E | 3312031.25 | 25.99 | G300E | 0 | 0
321 | Story11 | B97 | 50 MPa RC Beam (25 cm x 25 cm) | Beam | 50MPa | Concrete Rectangular | 250 | 250 | 625 | 4650 | 0.29 | 711.01 | G300E | 1712943.75 | 13.44 | G300E | 0 | 0
322 | Story11 | B98 | 50 MPa RC Beam (25 cm x 25 cm) | Beam | 50MPa | Concrete Rectangular | 250 | 250 | 625 | 7050 | 0.44 | 1077.98 | G300E | 3263268.75 | 25.6 | G300E | 0 | 0
323 | Story11 | B99 | 50 MPa RC Beam (25 cm x 25 cm) | Beam | 50MPa | Concrete Rectangular | 250 | 250 | 625 | 4650 | 0.29 | 711.01 | G300E | 1712943.75 | 13.44 | G300E | 0 | 0
324 | Story2 | B1 | 50 MPa RC Beam (25 cm x 25 cm) | Beam | 50MPa | Concrete Rectangular | 250 | 250 | 625 | 4600 | 0.29 | 703.36 | G300E | 1614600 | 12.67 | G300E | 783642.86 | 6.15
325 | Story2 | B10 | 50 MPa RC Beam (25 cm x 25 cm) | Beam | 50MPa | Concrete Rectangular | 250 | 250 | 625 | 7000 | 0.44 | 1070.34 | G300E | 2450636.36 | 19.23 | G300E | 635727.27 | 4.99
326 | Story2 | B100 | 50 MPa RC Beam (25 cm x 25 cm) | Beam | 50MPa | Concrete Rectangular | 250 | 250 | 625 | 7000 | 0.44 | 1070.34 | G300E | 3160500 | 24.8 | G300E | 0 | 0
327 | Story2 | B101 | 50 MPa RC Beam (25 cm x 25 cm) | Beam | 50MPa | Concrete Rectangular | 250 | 250 | 625 | 4600 | 0.29 | 703.36 | G300E | 1886657.14 | 14.8 | G300E | 23958.61 | 0.19
328 | Story2 | B102 | 50 MPa RC Beam (25 cm x 25 cm) | Beam | 50MPa | Concrete Rectangular | 250 | 250 | 625 | 7000 | 0.44 | 1070.34 | G300E | 3100681.82 | 24.33 | G300E | 0 | 0
329 | Story2 | B103 | 50 MPa RC Beam (25 cm x 25 cm) | Beam | 50MPa | Concrete Rectangular | 250 | 250 | 625 | 4600 | 0.29 | 703.36 | G300E | 1941857.14 | 15.24 | G300E | 133372.89 | 1.05
330 | Story2 | B104 | 50 MPa RC Beam (25 cm x 25 cm) | Beam | 50MPa | Concrete Rectangular | 250 | 250 | 625 | 7000 | 0.44 | 1070.34 | G300E | 3676909.09 | 28.85 | G300E | 175557.61 | 1.38
331 | Story2 | B105 | 50 MPa RC Beam (25 cm x 25 cm) | Beam | 50MPa | Concrete Rectangular | 250 | 250 | 625 | 4600 | 0.29 | 703.36 | G300E | 1253500 | 9.84 | G300E | 783642.86 | 6.15
332 | Story2 | B106 | 50 MPa RC Beam (25 cm x 25 cm) | Beam | 50MPa | Concrete Rectangular | 250 | 250 | 625 | 7000 | 0.44 | 1070.34 | G300E | 2778363.64 | 21.8 | G300E | 741681.82 | 5.82
333 | Story2 | B107 | 50 MPa RC Beam (25 cm x 25 cm) | Beam | 50MPa | Concrete Rectangular | 250 | 250 | 625 | 7000 | 0.44 | 1070.34 | G300E | 2419772.73 | 18.99 | G300E | 635727.27 | 4.99
334 | Story2 | B108 | 50 MPa RC Beam (25 cm x 25 cm) | Beam | 50MPa | Concrete Rectangular | 250 | 250 | 625 | 7000 | 0.44 | 1070.34 | G300E | 2450636.36 | 19.23 | G300E | 635727.27 | 4.99
335 | Story2 | B109 | 50 MPa RC Beam (25 cm x 25 cm) | Beam | 50MPa | Concrete Rectangular | 250 | 250 | 625 | 7000 | 0.44 | 1070.34 | G300E | 2452545.45 | 19.24 | G300E | 635727.27 | 4.99
336 | Story2 | B11 | 50 MPa RC Beam (25 cm x 25 cm) | Beam | 50MPa | Concrete Rectangular | 250 | 250 | 625 | 4600 | 0.29 | 703.36 | G300E | 1886657.14 | 14.8 | G300E | 23958.61 | 0.19
337 | Story2 | B110 | 50 MPa RC Beam (25 cm x 25 cm) | Beam | 50MPa | Concrete Rectangular | 250 | 250 | 625 | 7000 | 0.44 | 1070.34 | G300E | 2450636.36 | 19.23 | G300E | 635727.27 | 4.99
338 | Story2 | B111 | 50 MPa RC Beam (25 cm x 25 cm) | Beam | 50MPa | Concrete Rectangular | 250 | 250 | 625 | 7000 | 0.44 | 1070.34 | G300E | 2419772.73 | 18.99 | G300E | 635727.27 | 4.99
339 | Story2 | B112 | 50 MPa RC Beam (25 cm x 25 cm) | Beam | 50MPa | Concrete Rectangular | 250 | 250 | 625 | 7000 | 0.44 | 1070.34 | G300E | 2778363.64 | 21.8 | G300E | 741681.82 | 5.82
340 | Story2 | B12 | 50 MPa RC Beam (25 cm x 25 cm) | Beam | 50MPa | Concrete Rectangular | 250 | 250 | 625 | 7000 | 0.44 | 1070.34 | G300E | 2419772.73 | 18.99 | G300E | 635727.27 | 4.99
341 | Story2 | B13 | 50 MPa RC Beam (25 cm x 25 cm) | Beam | 50MPa | Concrete Rectangular | 250 | 250 | 625 | 4600 | 0.29 | 703.36 | G300E | 1941857.14 | 15.24 | G300E | 133372.89 | 1.05
342 | Story2 | B14 | 50 MPa RC Beam (25 cm x 25 cm) | Beam | 50MPa | Concrete Rectangular | 250 | 250 | 625 | 7000 | 0.44 | 1070.34 | G300E | 2778363.64 | 21.8 | G300E | 741681.82 | 5.82
343 | Story2 | B15 | 50 MPa RC Beam (25 cm x 25 cm) | Beam | 50MPa | Concrete Rectangular | 250 | 250 | 625 | 4600 | 0.29 | 703.36 | G300E | 1253500 | 9.84 | G300E | 783642.86 | 6.15
344 | Story2 | B16 | 50 MPa RC Beam (25 cm x 25 cm) | Beam | 50MPa | Concrete Rectangular | 250 | 250 | 625 | 4600 | 0.29 | 703.36 | G300E | 1750300 | 13.73 | G300E | 744214.29 | 5.84
345 | Story2 | B17 | 50 MPa RC Beam (25 cm x 25 cm) | Beam | 50MPa | Concrete Rectangular | 250 | 250 | 625 | 7000 | 0.44 | 1070.34 | G300E | 3677227.27 | 28.85 | G300E | 599375.8 | 4.7
346 | Story2 | B18 | 50 MPa RC Beam (25 cm x 25 cm) | Beam | 50MPa | Concrete Rectangular | 250 | 250 | 625 | 4600 | 0.29 | 703.36 | G300E | 1750957.14 | 13.74 | G300E | 0 | 0
347 | Story2 | B19 | 50 MPa RC Beam (25 cm x 25 cm) | Beam | 50MPa | Concrete Rectangular | 250 | 250 | 625 | 7000 | 0.44 | 1070.34 | G300E | 3102590.91 | 24.34 | G300E | 211909.09 | 1.66
348 | Story2 | B2 | 50 MPa RC Beam (25 cm x 25 cm) | Beam | 50MPa | Concrete Rectangular | 250 | 250 | 625 | 7000 | 0.44 | 1070.34 | G300E | 2779000 | 21.81 | G300E | 741681.82 | 5.82
349 | Story2 | B20 | 50 MPa RC Beam (25 cm x 25 cm) | Beam | 50MPa | Concrete Rectangular | 250 | 250 | 625 | 4600 | 0.29 | 703.36 | G300E | 1715800 | 13.46 | G300E | 0 | 0
350 | Story2 | B21 | 50 MPa RC Beam (25 cm x 25 cm) | Beam | 50MPa | Concrete Rectangular | 250 | 250 | 625 | 7000 | 0.44 | 1070.34 | G300E | 3208333.33 | 25.17 | G300E | 118392.6 | 0.93
351 | Story2 | B22 | 50 MPa RC Beam (25 cm x 25 cm) | Beam | 50MPa | Concrete Rectangular | 250 | 250 | 625 | 4600 | 0.29 | 703.36 | G300E | 1753585.71 | 13.76 | G300E | 0 | 0
352 | Story2 | B23 | 50 MPa RC Beam (25 cm x 25 cm) | Beam | 50MPa | Concrete Rectangular | 250 | 250 | 625 | 7000 | 0.44 | 1070.34 | G300E | 3130590.91 | 24.56 | G300E | 0 | 0
353 | Story2 | B24 | 50 MPa RC Beam (25 cm x 25 cm) | Beam | 50MPa | Concrete Rectangular | 250 | 250 | 625 | 4600 | 0.29 | 703.36 | G300E | 1757200 | 13.79 | G300E | 0 | 0
354 | Story2 | B25 | 50 MPa RC Beam (25 cm x 25 cm) | Beam | 50MPa | Concrete Rectangular | 250 | 250 | 625 | 7000 | 0.44 | 1070.34 | G300E | 3160500 | 24.8 | G300E | 0 | 0
355 | Story2 | B26 | 50 MPa RC Beam (25 cm x 25 cm) | Beam | 50MPa | Concrete Rectangular | 250 | 250 | 625 | 4600 | 0.29 | 703.36 | G300E | 1708242.86 | 13.4 | G300E | 0 | 0
356 | Story2 | B27 | 50 MPa RC Beam (25 cm x 25 cm) | Beam | 50MPa | Concrete Rectangular | 250 | 250 | 625 | 7000 | 0.44 | 1070.34 | G300E | 3100681.82 | 24.33 | G300E | 0 | 0
357 | Story2 | B28 | 50 MPa RC Beam (25 cm x 25 cm) | Beam | 50MPa | Concrete Rectangular | 250 | 250 | 625 | 4600 | 0.29 | 703.36 | G300E | 1750628.57 | 13.74 | G300E | 0 | 0
358 | Story2 | B29 | 50 MPa RC Beam (25 cm x 25 cm) | Beam | 50MPa | Concrete Rectangular | 250 | 250 | 625 | 7000 | 0.44 | 1070.34 | G300E | 3676909.09 | 28.85 | G300E | 175557.61 | 1.38
359 | Story2 | B3 | 50 MPa RC Beam (25 cm x 25 cm) | Beam | 50MPa | Concrete Rectangular | 250 | 250 | 625 | 4600 | 0.29 | 703.36 | G300E | 1945142.86 | 15.26 | G300E | 352201.46 | 2.76
360 | Story2 | B30 | 50 MPa RC Beam (25 cm x 25 cm) | Beam | 50MPa | Concrete Rectangular | 250 | 250 | 625 | 4600 | 0.29 | 703.36 | G300E | 1235757.14 | 9.7 | G300E | 744214.29 | 5.84
361 | Story2 | B31 | 50 MPa RC Beam (25 cm x 25 cm) | Beam | 50MPa | Concrete Rectangular | 250 | 250 | 625 | 4600 | 0.29 | 703.36 | G300E | 1750300 | 13.73 | G300E | 740271.43 | 5.81
362 | Story2 | B32 | 50 MPa RC Beam (25 cm x 25 cm) | Beam | 50MPa | Concrete Rectangular | 250 | 250 | 625 | 7000 | 0.44 | 1070.34 | G300E | 3642227.27 | 28.58 | G300E | 599375.8 | 4.7
363 | Story2 | B33 | 50 MPa RC Beam (25 cm x 25 cm) | Beam | 50MPa | Concrete Rectangular | 250 | 250 | 625 | 4600 | 0.29 | 703.36 | G300E | 1739785.71 | 13.65 | G300E | 0 | 0
364 | Story2 | B34 | 50 MPa RC Beam (25 cm x 25 cm) | Beam | 50MPa | Concrete Rectangular | 250 | 250 | 625 | 7000 | 0.44 | 1070.34 | G300E | 3059954.55 | 24.01 | G300E | 105954.55 | 0.83
365 | Story2 | B35 | 50 MPa RC Beam (25 cm x 25 cm) | Beam | 50MPa | Concrete Rectangular | 250 | 250 | 625 | 4600 | 0.29 | 703.36 | G300E | 1681957.14 | 13.2 | G300E | 0 | 0
366 | Story2 | B36 | 50 MPa RC Beam (25 cm x 25 cm) | Beam | 50MPa | Concrete Rectangular | 250 | 250 | 625 | 7000 | 0.44 | 1070.34 | G300E | 2548954.55 | 20 | G300E | 211909.09 | 1.66
367 | Story2 | B37 | 50 MPa RC Beam (25 cm x 25 cm) | Beam | 50MPa | Concrete Rectangular | 250 | 250 | 625 | 4800 | 0.3 | 733.94 | G300E | 1835840 | 14.4 | G300E | 639360 | 5.02
368 | Story2 | B38 | 50 MPa RC Beam (25 cm x 25 cm) | Beam | 50MPa | Concrete Rectangular | 250 | 250 | 625 | 7000 | 0.44 | 1070.34 | G300E | 2607500 | 20.46 | G300E | 635727.27 | 4.99
369 | Story2 | B39 | 50 MPa RC Beam (25 cm x 25 cm) | Beam | 50MPa | Concrete Rectangular | 250 | 250 | 625 | 4800 | 0.3 | 733.94 | G300E | 1854080 | 14.55 | G300E | 745920 | 5.85
370 | Story2 | B4 | 50 MPa RC Beam (25 cm x 25 cm) | Beam | 50MPa | Concrete Rectangular | 250 | 250 | 625 | 7000 | 0.44 | 1070.34 | G300E | 2534560 | 19.89 | G300E | 479080 | 3.76
371 | Story2 | B40 | 50 MPa RC Beam (25 cm x 25 cm) | Beam | 50MPa | Concrete Rectangular | 250 | 250 | 625 | 7000 | 0.44 | 1070.34 | G300E | 3110545.45 | 24.41 | G300E | 0 | 0
372 | Story2 | B41 | 50 MPa RC Beam (25 cm x 25 cm) | Beam | 50MPa | Concrete Rectangular | 250 | 250 | 625 | 4600 | 0.29 | 703.36 | G300E | 1681300 | 13.19 | G300E | 0 | 0
373 | Story2 | B42 | 50 MPa RC Beam (25 cm x 25 cm) | Beam | 50MPa | Concrete Rectangular | 250 | 250 | 625 | 7000 | 0.44 | 1070.34 | G300E | 3060590.91 | 24.01 | G300E | 0 | 0
374 | Story2 | B43 | 50 MPa RC Beam (25 cm x 25 cm) | Beam | 50MPa | Concrete Rectangular | 250 | 250 | 625 | 4600 | 0.29 | 703.36 | G300E | 1740114.29 | 13.65 | G300E | 0 | 0
375 | Story2 | B44 | 50 MPa RC Beam (25 cm x 25 cm) | Beam | 50MPa | Concrete Rectangular | 250 | 250 | 625 | 7000 | 0.44 | 1070.34 | G300E | 3642227.27 | 28.58 | G300E | 175557.61 | 1.38
376 | Story2 | B45 | 50 MPa RC Beam (25 cm x 25 cm) | Beam | 50MPa | Concrete Rectangular | 250 | 250 | 625 | 4600 | 0.29 | 703.36 | G300E | 1235100 | 9.69 | G300E | 740271.43 | 5.81
377 | Story2 | B46 | 50 MPa RC Beam (25 cm x 25 cm) | Beam | 50MPa | Concrete Rectangular | 250 | 250 | 625 | 4600 | 0.29 | 703.36 | G300E | 1749971.43 | 13.73 | G300E | 739285.71 | 5.8
378 | Story2 | B47 | 50 MPa RC Beam (25 cm x 25 cm) | Beam | 50MPa | Concrete Rectangular | 250 | 250 | 625 | 7000 | 0.44 | 1070.34 | G300E | 3635545.45 | 28.53 | G300E | 493421.25 | 3.87
379 | Story2 | B48 | 50 MPa RC Beam (25 cm x 25 cm) | Beam | 50MPa | Concrete Rectangular | 250 | 250 | 625 | 4600 | 0.29 | 703.36 | G300E | 1740114.29 | 13.65 | G300E | 0 | 0
380 | Story2 | B49 | 50 MPa RC Beam (25 cm x 25 cm) | Beam | 50MPa | Concrete Rectangular | 250 | 250 | 625 | 7000 | 0.44 | 1070.34 | G300E | 3077454.55 | 24.15 | G300E | 0 | 0
381 | Story2 | B5 | 50 MPa RC Beam (25 cm x 25 cm) | Beam | 50MPa | Concrete Rectangular | 250 | 250 | 625 | 4600 | 0.29 | 703.36 | G300E | 1742317.65 | 13.67 | G300E | 223881.32 | 1.76
382 | Story2 | B50 | 50 MPa RC Beam (25 cm x 25 cm) | Beam | 50MPa | Concrete Rectangular | 250 | 250 | 625 | 4600 | 0.29 | 703.36 | G300E | 1625114.29 | 12.75 | G300E | 0 | 0
383 | Story2 | B51 | 50 MPa RC Beam (25 cm x 25 cm) | Beam | 50MPa | Concrete Rectangular | 250 | 250 | 625 | 7200 | 0.45 | 1100.92 | G300E | 3379930.43 | 26.52 | G300E | 416973.91 | 3.27
384 | Story2 | B55 | 50 MPa RC Beam (25 cm x 25 cm) | Beam | 50MPa | Concrete Rectangular | 250 | 250 | 625 | 7000 | 0.44 | 1070.34 | G300E | 3280565.22 | 25.74 | G300E | 405391.3 | 3.18
385 | Story2 | B56 | 50 MPa RC Beam (25 cm x 25 cm) | Beam | 50MPa | Concrete Rectangular | 250 | 250 | 625 | 4600 | 0.29 | 703.36 | G300E | 1625114.29 | 12.75 | G300E | 0 | 0
386 | Story2 | B57 | 50 MPa RC Beam (25 cm x 25 cm) | Beam | 50MPa | Concrete Rectangular | 250 | 250 | 625 | 7000 | 0.44 | 1070.34 | G300E | 3003318.18 | 23.57 | G300E | 0 | 0
387 | Story2 | B58 | 50 MPa RC Beam (25 cm x 25 cm) | Beam | 50MPa | Concrete Rectangular | 250 | 250 | 625 | 4600 | 0.29 | 703.36 | G300E | 1740114.29 | 13.65 | G300E | 0 | 0
388 | Story2 | B59 | 50 MPa RC Beam (25 cm x 25 cm) | Beam | 50MPa | Concrete Rectangular | 250 | 250 | 625 | 7000 | 0.44 | 1070.34 | G300E | 3635545.45 | 28.53 | G300E | 175557.61 | 1.38
389 | Story2 | B6 | 50 MPa RC Beam (25 cm x 25 cm) | Beam | 50MPa | Concrete Rectangular | 250 | 250 | 625 | 7000 | 0.44 | 1070.34 | G300E | 2444909.09 | 19.18 | G300E | 635727.27 | 4.99
390 | Story2 | B60 | 50 MPa RC Beam (25 cm x 25 cm) | Beam | 50MPa | Concrete Rectangular | 250 | 250 | 625 | 4600 | 0.29 | 703.36 | G300E | 1234771.43 | 9.69 | G300E | 739285.71 | 5.8
391 | Story2 | B61 | 50 MPa RC Beam (25 cm x 25 cm) | Beam | 50MPa | Concrete Rectangular | 250 | 250 | 625 | 4600 | 0.29 | 703.36 | G300E | 1750300 | 13.73 | G300E | 739285.71 | 5.8
392 | Story2 | B62 | 50 MPa RC Beam (25 cm x 25 cm) | Beam | 50MPa | Concrete Rectangular | 250 | 250 | 625 | 7000 | 0.44 | 1070.34 | G300E | 3635545.45 | 28.53 | G300E | 599375.8 | 4.7
393 | Story2 | B63 | 50 MPa RC Beam (25 cm x 25 cm) | Beam | 50MPa | Concrete Rectangular | 250 | 250 | 625 | 4600 | 0.29 | 703.36 | G300E | 1740114.29 | 13.65 | G300E | 0 | 0
394 | Story2 | B64 | 50 MPa RC Beam (25 cm x 25 cm) | Beam | 50MPa | Concrete Rectangular | 250 | 250 | 625 | 7000 | 0.44 | 1070.34 | G300E | 3003318.18 | 23.57 | G300E | 23201.02 | 0.18
395 | Story2 | B65 | 50 MPa RC Beam (25 cm x 25 cm) | Beam | 50MPa | Concrete Rectangular | 250 | 250 | 625 | 4600 | 0.29 | 703.36 | G300E | 1681628.57 | 13.19 | G300E | 0 | 0
396 | Story2 | B66 | 50 MPa RC Beam (25 cm x 25 cm) | Beam | 50MPa | Concrete Rectangular | 250 | 250 | 625 | 7200 | 0.45 | 1100.92 | G300E | 3375860.87 | 26.49 | G300E | 416973.91 | 3.27
397 | Story2 | B67 | 50 MPa RC Beam (25 cm x 25 cm) | Beam | 50MPa | Concrete Rectangular | 250 | 250 | 625 | 4600 | 0.29 | 703.36 | G300E | 1779280 | 13.96 | G300E | 714840 | 5.61
398 | Story2 | B69 | 50 MPa RC Beam (25 cm x 25 cm) | Beam | 50MPa | Concrete Rectangular | 250 | 250 | 625 | 4600 | 0.29 | 703.36 | G300E | 1779280 | 13.96 | G300E | 714840 | 5.61
399 | Story2 | B7 | 50 MPa RC Beam (25 cm x 25 cm) | Beam | 50MPa | Concrete Rectangular | 250 | 250 | 625 | 4600 | 0.29 | 703.36 | G300E | 1893228.57 | 14.85 | G300E | 133372.89 | 1.05
400 | Story2 | B70 | 50 MPa RC Beam (25 cm x 25 cm) | Beam | 50MPa | Concrete Rectangular | 250 | 250 | 625 | 7000 | 0.44 | 1070.34 | G300E | 3282391.3 | 25.75 | G300E | 405391.3 | 3.18
401 | Story2 | B71 | 50 MPa RC Beam (25 cm x 25 cm) | Beam | 50MPa | Concrete Rectangular | 250 | 250 | 625 | 4600 | 0.29 | 703.36 | G300E | 1681628.57 | 13.19 | G300E | 0 | 0
402 | Story2 | B72 | 50 MPa RC Beam (25 cm x 25 cm) | Beam | 50MPa | Concrete Rectangular | 250 | 250 | 625 | 7000 | 0.44 | 1070.34 | G300E | 3003318.18 | 23.57 | G300E | 0 | 0
403 | Story2 | B73 | 50 MPa RC Beam (25 cm x 25 cm) | Beam | 50MPa | Concrete Rectangular | 250 | 250 | 625 | 4600 | 0.29 | 703.36 | G300E | 1739785.71 | 13.65 | G300E | 0 | 0
404 | Story2 | B74 | 50 MPa RC Beam (25 cm x 25 cm) | Beam | 50MPa | Concrete Rectangular | 250 | 250 | 625 | 7000 | 0.44 | 1070.34 | G300E | 3635545.45 | 28.53 | G300E | 175557.61 | 1.38
405 | Story2 | B75 | 50 MPa RC Beam (25 cm x 25 cm) | Beam | 50MPa | Concrete Rectangular | 250 | 250 | 625 | 4600 | 0.29 | 703.36 | G300E | 1234771.43 | 9.69 | G300E | 740271.43 | 5.81
406 | Story2 | B76 | 50 MPa RC Beam (25 cm x 25 cm) | Beam | 50MPa | Concrete Rectangular | 250 | 250 | 625 | 4600 | 0.29 | 703.36 | G300E | 1750300 | 13.73 | G300E | 744214.29 | 5.84
407 | Story2 | B77 | 50 MPa RC Beam (25 cm x 25 cm) | Beam | 50MPa | Concrete Rectangular | 250 | 250 | 625 | 7000 | 0.44 | 1070.34 | G300E | 3642227.27 | 28.58 | G300E | 599375.8 | 4.7
408 | Story2 | B78 | 50 MPa RC Beam (25 cm x 25 cm) | Beam | 50MPa | Concrete Rectangular | 250 | 250 | 625 | 4600 | 0.29 | 703.36 | G300E | 1750957.14 | 13.74 | G300E | 0 | 0
409 | Story2 | B79 | 50 MPa RC Beam (25 cm x 25 cm) | Beam | 50MPa | Concrete Rectangular | 250 | 250 | 625 | 7000 | 0.44 | 1070.34 | G300E | 3060590.91 | 24.01 | G300E | 105954.55 | 0.83
410 | Story2 | B8 | 50 MPa RC Beam (25 cm x 25 cm) | Beam | 50MPa | Concrete Rectangular | 250 | 250 | 625 | 7000 | 0.44 | 1070.34 | G300E | 2451272.73 | 19.23 | G300E | 635727.27 | 4.99
411 | Story2 | B80 | 50 MPa RC Beam (25 cm x 25 cm) | Beam | 50MPa | Concrete Rectangular | 250 | 250 | 625 | 4600 | 0.29 | 703.36 | G300E | 1708242.86 | 13.4 | G300E | 0 | 0
412 | Story2 | B81 | 50 MPa RC Beam (25 cm x 25 cm) | Beam | 50MPa | Concrete Rectangular | 250 | 250 | 625 | 7000 | 0.44 | 1070.34 | G300E | 3110545.45 | 24.41 | G300E | 0 | 0
413 | Story2 | B82 | 50 MPa RC Beam (25 cm x 25 cm) | Beam | 50MPa | Concrete Rectangular | 250 | 250 | 625 | 4600 | 0.29 | 703.36 | G300E | 1758514.29 | 13.8 | G300E | 0 | 0
414 | Story2 | B83 | 50 MPa RC Beam (25 cm x 25 cm) | Beam | 50MPa | Concrete Rectangular | 250 | 250 | 625 | 7000 | 0.44 | 1070.34 | G300E | 2609090.91 | 20.47 | G300E | 635727.27 | 4.99
415 | Story2 | B84 | 50 MPa RC Beam (25 cm x 25 cm) | Beam | 50MPa | Concrete Rectangular | 250 | 250 | 625 | 4600 | 0.29 | 703.36 | G300E | 1758514.29 | 13.8 | G300E | 0 | 0
416 | Story2 | B85 | 50 MPa RC Beam (25 cm x 25 cm) | Beam | 50MPa | Concrete Rectangular | 250 | 250 | 625 | 7000 | 0.44 | 1070.34 | G300E | 3110545.45 | 24.41 | G300E | 0 | 0
417 | Story2 | B86 | 50 MPa RC Beam (25 cm x 25 cm) | Beam | 50MPa | Concrete Rectangular | 250 | 250 | 625 | 4600 | 0.29 | 703.36 | G300E | 1708242.86 | 13.4 | G300E | 0 | 0
418 | Story2 | B87 | 50 MPa RC Beam (25 cm x 25 cm) | Beam | 50MPa | Concrete Rectangular | 250 | 250 | 625 | 7000 | 0.44 | 1070.34 | G300E | 3060590.91 | 24.01 | G300E | 0 | 0
419 | Story2 | B88 | 50 MPa RC Beam (25 cm x 25 cm) | Beam | 50MPa | Concrete Rectangular | 250 | 250 | 625 | 4600 | 0.29 | 703.36 | G300E | 1750957.14 | 13.74 | G300E | 0 | 0
420 | Story2 | B89 | 50 MPa RC Beam (25 cm x 25 cm) | Beam | 50MPa | Concrete Rectangular | 250 | 250 | 625 | 7000 | 0.44 | 1070.34 | G300E | 3642545.45 | 28.58 | G300E | 175557.61 | 1.38
421 | Story2 | B9 | 50 MPa RC Beam (25 cm x 25 cm) | Beam | 50MPa | Concrete Rectangular | 250 | 250 | 625 | 4600 | 0.29 | 703.36 | G300E | 1898814.29 | 14.9 | G300E | 23958.61 | 0.19
422 | Story2 | B90 | 50 MPa RC Beam (25 cm x 25 cm) | Beam | 50MPa | Concrete Rectangular | 250 | 250 | 625 | 4600 | 0.29 | 703.36 | G300E | 1235757.14 | 9.7 | G300E | 744214.29 | 5.84
423 | Story2 | B91 | 50 MPa RC Beam (25 cm x 25 cm) | Beam | 50MPa | Concrete Rectangular | 250 | 250 | 625 | 4600 | 0.29 | 703.36 | G300E | 1614600 | 12.67 | G300E | 783642.86 | 6.15
424 | Story2 | B92 | 50 MPa RC Beam (25 cm x 25 cm) | Beam | 50MPa | Concrete Rectangular | 250 | 250 | 625 | 7000 | 0.44 | 1070.34 | G300E | 3676909.09 | 28.85 | G300E | 599375.8 | 4.7
425 | Story2 | B93 | 50 MPa RC Beam (25 cm x 25 cm) | Beam | 50MPa | Concrete Rectangular | 250 | 250 | 625 | 4600 | 0.29 | 703.36 | G300E | 1941857.14 | 15.24 | G300E | 352201.46 | 2.76
426 | Story2 | B94 | 50 MPa RC Beam (25 cm x 25 cm) | Beam | 50MPa | Concrete Rectangular | 250 | 250 | 625 | 7000 | 0.44 | 1070.34 | G300E | 3100363.64 | 24.33 | G300E | 211909.09 | 1.66
427 | Story2 | B95 | 50 MPa RC Beam (25 cm x 25 cm) | Beam | 50MPa | Concrete Rectangular | 250 | 250 | 625 | 4600 | 0.29 | 703.36 | G300E | 1886657.14 | 14.8 | G300E | 23958.61 | 0.19
428 | Story2 | B96 | 50 MPa RC Beam (25 cm x 25 cm) | Beam | 50MPa | Concrete Rectangular | 250 | 250 | 625 | 7000 | 0.44 | 1070.34 | G300E | 3160181.82 | 24.8 | G300E | 0 | 0
429 | Story2 | B97 | 50 MPa RC Beam (25 cm x 25 cm) | Beam | 50MPa | Concrete Rectangular | 250 | 250 | 625 | 4600 | 0.29 | 703.36 | G300E | 1898814.29 | 14.9 | G300E | 133372.89 | 1.05
430 | Story2 | B98 | 50 MPa RC Beam (25 cm x 25 cm) | Beam | 50MPa | Concrete Rectangular | 250 | 250 | 625 | 7000 | 0.44 | 1070.34 | G300E | 3133136.36 | 24.58 | G300E | 0 | 0
431 | Story2 | B99 | 50 MPa RC Beam (25 cm x 25 cm) | Beam | 50MPa | Concrete Rectangular | 250 | 250 | 625 | 4600 | 0.29 | 703.36 | G300E | 1898814.29 | 14.9 | G300E | 23958.61 | 0.19
432 | Story3 | B1 | 50 MPa RC Beam (25 cm x 25 cm) | Beam | 50MPa | Concrete Rectangular | 250 | 250 | 625 | 4625 | 0.29 | 707.19 | G300E | 1490984.38 | 11.7 | G300E | 882218.75 | 6.92
433 | Story3 | B10 | 50 MPa RC Beam (25 cm x 25 cm) | Beam | 50MPa | Concrete Rectangular | 250 | 250 | 625 | 7025 | 0.44 | 1074.16 | G300E | 2481288.54 | 19.47 | G300E | 779775 | 6.12
434 | Story3 | B100 | 50 MPa RC Beam (25 cm x 25 cm) | Beam | 50MPa | Concrete Rectangular | 250 | 250 | 625 | 7025 | 0.44 | 1074.16 | G300E | 3280967.71 | 25.74 | G300E | 0 | 0
435 | Story3 | B101 | 50 MPa RC Beam (25 cm x 25 cm) | Beam | 50MPa | Concrete Rectangular | 250 | 250 | 625 | 4625 | 0.29 | 707.19 | G300E | 1828320.31 | 14.35 | G300E | 42155.43 | 0.33
436 | Story3 | B102 | 50 MPa RC Beam (25 cm x 25 cm) | Beam | 50MPa | Concrete Rectangular | 250 | 250 | 625 | 7025 | 0.44 | 1074.16 | G300E | 3162420.83 | 24.81 | G300E | 0 | 0
437 | Story3 | B103 | 50 MPa RC Beam (25 cm x 25 cm) | Beam | 50MPa | Concrete Rectangular | 250 | 250 | 625 | 4625 | 0.29 | 707.19 | G300E | 1879773.44 | 14.75 | G300E | 234671.05 | 1.84
438 | Story3 | B104 | 50 MPa RC Beam (25 cm x 25 cm) | Beam | 50MPa | Concrete Rectangular | 250 | 250 | 625 | 7025 | 0.44 | 1074.16 | G300E | 3769497.92 | 29.58 | G300E | 399133.42 | 3.13
439 | Story3 | B105 | 50 MPa RC Beam (25 cm x 25 cm) | Beam | 50MPa | Concrete Rectangular | 250 | 250 | 625 | 4625 | 0.29 | 707.19 | G300E | 1243546.88 | 9.76 | G300E | 882218.75 | 6.92
440 | Story3 | B106 | 50 MPa RC Beam (25 cm x 25 cm) | Beam | 50MPa | Concrete Rectangular | 250 | 250 | 625 | 7025 | 0.44 | 1074.16 | G300E | 2874688.54 | 22.56 | G300E | 877246.88 | 6.88
441 | Story3 | B107 | 50 MPa RC Beam (25 cm x 25 cm) | Beam | 50MPa | Concrete Rectangular | 250 | 250 | 625 | 7025 | 0.44 | 1074.16 | G300E | 2451432.29 | 19.23 | G300E | 779775 | 6.12
442 | Story3 | B108 | 50 MPa RC Beam (25 cm x 25 cm) | Beam | 50MPa | Concrete Rectangular | 250 | 250 | 625 | 7025 | 0.44 | 1074.16 | G300E | 2481288.54 | 19.47 | G300E | 779775 | 6.12
443 | Story3 | B109 | 50 MPa RC Beam (25 cm x 25 cm) | Beam | 50MPa | Concrete Rectangular | 250 | 250 | 625 | 7025 | 0.44 | 1074.16 | G300E | 2483337.5 | 19.49 | G300E | 779775 | 6.12
444 | Story3 | B11 | 50 MPa RC Beam (25 cm x 25 cm) | Beam | 50MPa | Concrete Rectangular | 250 | 250 | 625 | 4625 | 0.29 | 707.19 | G300E | 1828320.31 | 14.35 | G300E | 42155.43 | 0.33
445 | Story3 | B110 | 50 MPa RC Beam (25 cm x 25 cm) | Beam | 50MPa | Concrete Rectangular | 250 | 250 | 625 | 7025 | 0.44 | 1074.16 | G300E | 2480995.83 | 19.47 | G300E | 779775 | 6.12
446 | Story3 | B111 | 50 MPa RC Beam (25 cm x 25 cm) | Beam | 50MPa | Concrete Rectangular | 250 | 250 | 625 | 7025 | 0.44 | 1074.16 | G300E | 2451432.29 | 19.23 | G300E | 779775 | 6.12
447 | Story3 | B112 | 50 MPa RC Beam (25 cm x 25 cm) | Beam | 50MPa | Concrete Rectangular | 250 | 250 | 625 | 7025 | 0.44 | 1074.16 | G300E | 2874688.54 | 22.56 | G300E | 877246.88 | 6.88
448 | Story3 | B12 | 50 MPa RC Beam (25 cm x 25 cm) | Beam | 50MPa | Concrete Rectangular | 250 | 250 | 625 | 7025 | 0.44 | 1074.16 | G300E | 2451139.58 | 19.23 | G300E | 779775 | 6.12
449 | Story3 | B13 | 50 MPa RC Beam (25 cm x 25 cm) | Beam | 50MPa | Concrete Rectangular | 250 | 250 | 625 | 4625 | 0.29 | 707.19 | G300E | 1879773.44 | 14.75 | G300E | 234671.05 | 1.84
450 | Story3 | B14 | 50 MPa RC Beam (25 cm x 25 cm) | Beam | 50MPa | Concrete Rectangular | 250 | 250 | 625 | 7025 | 0.44 | 1074.16 | G300E | 2874688.54 | 22.56 | G300E | 877246.88 | 6.88
451 | Story3 | B15 | 50 MPa RC Beam (25 cm x 25 cm) | Beam | 50MPa | Concrete Rectangular | 250 | 250 | 625 | 4625 | 0.29 | 707.19 | G300E | 1243546.88 | 9.76 | G300E | 882218.75 | 6.92
452 | Story3 | B16 | 50 MPa RC Beam (25 cm x 25 cm) | Beam | 50MPa | Concrete Rectangular | 250 | 250 | 625 | 4625 | 0.29 | 707.19 | G300E | 1746226.56 | 13.7 | G300E | 833656.25 | 6.54
453 | Story3 | B17 | 50 MPa RC Beam (25 cm x 25 cm) | Beam | 50MPa | Concrete Rectangular | 250 | 250 | 625 | 7025 | 0.44 | 1074.16 | G300E | 3769497.92 | 29.58 | G300E | 691549.05 | 5.43
454 | Story3 | B18 | 50 MPa RC Beam (25 cm x 25 cm) | Beam | 50MPa | Concrete Rectangular | 250 | 250 | 625 | 4625 | 0.29 | 707.19 | G300E | 1740445.31 | 13.66 | G300E | 0 | 0
455 | Story3 | B19 | 50 MPa RC Beam (25 cm x 25 cm) | Beam | 50MPa | Concrete Rectangular | 250 | 250 | 625 | 7025 | 0.44 | 1074.16 | G300E | 3166811.46 | 24.85 | G300E | 97471.88 | 0.76
456 | Story3 | B2 | 50 MPa RC Beam (25 cm x 25 cm) | Beam | 50MPa | Concrete Rectangular | 250 | 250 | 625 | 7025 | 0.44 | 1074.16 | G300E | 2875566.67 | 22.56 | G300E | 877246.88 | 6.88
457 | Story3 | B20 | 50 MPa RC Beam (25 cm x 25 cm) | Beam | 50MPa | Concrete Rectangular | 250 | 250 | 625 | 4625 | 0.29 | 707.19 | G300E | 1706914.06 | 13.39 | G300E | 0 | 0
458 | Story3 | B21 | 50 MPa RC Beam (25 cm x 25 cm) | Beam | 50MPa | Concrete Rectangular | 250 | 250 | 625 | 7025 | 0.44 | 1074.16 | G300E | 3251696.88 | 25.51 | G300E | 118815.43 | 0.93
459 | Story3 | B22 | 50 MPa RC Beam (25 cm x 25 cm) | Beam | 50MPa | Concrete Rectangular | 250 | 250 | 625 | 4625 | 0.29 | 707.19 | G300E | 1743335.94 | 13.68 | G300E | 0 | 0
460 | Story3 | B23 | 50 MPa RC Beam (25 cm x 25 cm) | Beam | 50MPa | Concrete Rectangular | 250 | 250 | 625 | 7025 | 0.44 | 1074.16 | G300E | 3247598.96 | 25.48 | G300E | 0 | 0
461 | Story3 | B24 | 50 MPa RC Beam (25 cm x 25 cm) | Beam | 50MPa | Concrete Rectangular | 250 | 250 | 625 | 4625 | 0.29 | 707.19 | G300E | 1745648.44 | 13.7 | G300E | 0 | 0
462 | Story3 | B25 | 50 MPa RC Beam (25 cm x 25 cm) | Beam | 50MPa | Concrete Rectangular | 250 | 250 | 625 | 7025 | 0.44 | 1074.16 | G300E | 3280967.71 | 25.74 | G300E | 0 | 0
463 | Story3 | B26 | 50 MPa RC Beam (25 cm x 25 cm) | Beam | 50MPa | Concrete Rectangular | 250 | 250 | 625 | 4625 | 0.29 | 707.19 | G300E | 1698242.19 | 13.33 | G300E | 0 | 0
464 | Story3 | B27 | 50 MPa RC Beam (25 cm x 25 cm) | Beam | 50MPa | Concrete Rectangular | 250 | 250 | 625 | 7025 | 0.44 | 1074.16 | G300E | 3162420.83 | 24.81 | G300E | 0 | 0
465 | Story3 | B28 | 50 MPa RC Beam (25 cm x 25 cm) | Beam | 50MPa | Concrete Rectangular | 250 | 250 | 625 | 4625 | 0.29 | 707.19 | G300E | 1738421.88 | 13.64 | G300E | 0 | 0
466 | Story3 | B29 | 50 MPa RC Beam (25 cm x 25 cm) | Beam | 50MPa | Concrete Rectangular | 250 | 250 | 625 | 7025 | 0.44 | 1074.16 | G300E | 3769497.92 | 29.58 | G300E | 399133.42 | 3.13
467 | Story3 | B3 | 50 MPa RC Beam (25 cm x 25 cm) | Beam | 50MPa | Concrete Rectangular | 250 | 250 | 625 | 4625 | 0.29 | 707.19 | G300E | 1895382.81 | 14.87 | G300E | 330928.87 | 2.6
468 | Story3 | B30 | 50 MPa RC Beam (25 cm x 25 cm) | Beam | 50MPa | Concrete Rectangular | 250 | 250 | 625 | 4625 | 0.29 | 707.19 | G300E | 1231695.31 | 9.66 | G300E | 833656.25 | 6.54
469 | Story3 | B31 | 50 MPa RC Beam (25 cm x 25 cm) | Beam | 50MPa | Concrete Rectangular | 250 | 250 | 625 | 4625 | 0.29 | 707.19 | G300E | 1745648.44 | 13.7 | G300E | 830187.5 | 6.51
470 | Story3 | B32 | 50 MPa RC Beam (25 cm x 25 cm) | Beam | 50MPa | Concrete Rectangular | 250 | 250 | 625 | 7025 | 0.44 | 1074.16 | G300E | 3762765.62 | 29.52 | G300E | 670205.49 | 5.26
471 | Story3 | B33 | 50 MPa RC Beam (25 cm x 25 cm) | Beam | 50MPa | Concrete Rectangular | 250 | 250 | 625 | 4625 | 0.29 | 707.19 | G300E | 1719921.88 | 13.5 | G300E | 0 | 0
472 | Story3 | B34 | 50 MPa RC Beam (25 cm x 25 cm) | Beam | 50MPa | Concrete Rectangular | 250 | 250 | 625 | 7025 | 0.44 | 1074.16 | G300E | 3218913.54 | 25.26 | G300E | 0 | 0
473 | Story3 | B35 | 50 MPa RC Beam (25 cm x 25 cm) | Beam | 50MPa | Concrete Rectangular | 250 | 250 | 625 | 4625 | 0.29 | 707.19 | G300E | 1647078.12 | 12.92 | G300E | 0 | 0
474 | Story3 | B36 | 50 MPa RC Beam (25 cm x 25 cm) | Beam | 50MPa | Concrete Rectangular | 250 | 250 | 625 | 7025 | 0.44 | 1074.16 | G300E | 2629106.25 | 20.63 | G300E | 487359.38 | 3.82
475 | Story3 | B37 | 50 MPa RC Beam (25 cm x 25 cm) | Beam | 50MPa | Concrete Rectangular | 250 | 250 | 625 | 4800 | 0.3 | 733.94 | G300E | 1960960 | 15.39 | G300E | 639360 | 5.02
476 | Story3 | B38 | 50 MPa RC Beam (25 cm x 25 cm) | Beam | 50MPa | Concrete Rectangular | 250 | 250 | 625 | 7025 | 0.44 | 1074.16 | G300E | 2571150 | 20.17 | G300E | 779775 | 6.12
477 | Story3 | B39 | 50 MPa RC Beam (25 cm x 25 cm) | Beam | 50MPa | Concrete Rectangular | 250 | 250 | 625 | 4800 | 0.3 | 733.94 | G300E | 1996200 | 15.66 | G300E | 799200 | 6.27
478 | Story3 | B4 | 50 MPa RC Beam (25 cm x 25 cm) | Beam | 50MPa | Concrete Rectangular | 250 | 250 | 625 | 7025 | 0.44 | 1074.16 | G300E | 2584638 | 20.28 | G300E | 475171 | 3.73
479 | Story3 | B40 | 50 MPa RC Beam (25 cm x 25 cm) | Beam | 50MPa | Concrete Rectangular | 250 | 250 | 625 | 7025 | 0.44 | 1074.16 | G300E | 3215108.33 | 25.23 | G300E | 194943.75 | 1.53
480 | Story3 | B41 | 50 MPa RC Beam (25 cm x 25 cm) | Beam | 50MPa | Concrete Rectangular | 250 | 250 | 625 | 4625 | 0.29 | 707.19 | G300E | 1645921.88 | 12.91 | G300E | 0 | 0
481 | Story3 | B42 | 50 MPa RC Beam (25 cm x 25 cm) | Beam | 50MPa | Concrete Rectangular | 250 | 250 | 625 | 7025 | 0.44 | 1074.16 | G300E | 3220669.79 | 25.27 | G300E | 0 | 0
482 | Story3 | B43 | 50 MPa RC Beam (25 cm x 25 cm) | Beam | 50MPa | Concrete Rectangular | 250 | 250 | 625 | 4625 | 0.29 | 707.19 | G300E | 1717031.25 | 13.47 | G300E | 0 | 0
483 | Story3 | B44 | 50 MPa RC Beam (25 cm x 25 cm) | Beam | 50MPa | Concrete Rectangular | 250 | 250 | 625 | 7025 | 0.44 | 1074.16 | G300E | 3762472.92 | 29.52 | G300E | 377789.86 | 2.96
484 | Story3 | B45 | 50 MPa RC Beam (25 cm x 25 cm) | Beam | 50MPa | Concrete Rectangular | 250 | 250 | 625 | 4625 | 0.29 | 707.19 | G300E | 1229960.94 | 9.65 | G300E | 830187.5 | 6.51
485 | Story3 | B46 | 50 MPa RC Beam (25 cm x 25 cm) | Beam | 50MPa | Concrete Rectangular | 250 | 250 | 625 | 4625 | 0.29 | 707.19 | G300E | 1678296.88 | 13.17 | G300E | 827875 | 6.5
486 | Story3 | B47 | 50 MPa RC Beam (25 cm x 25 cm) | Beam | 50MPa | Concrete Rectangular | 250 | 250 | 625 | 7025 | 0.44 | 1074.16 | G300E | 3751350 | 29.43 | G300E | 670205.49 | 5.26
487 | Story3 | B48 | 50 MPa RC Beam (25 cm x 25 cm) | Beam | 50MPa | Concrete Rectangular | 250 | 250 | 625 | 4625 | 0.29 | 707.19 | G300E | 1719921.88 | 13.5 | G300E | 0 | 0
488 | Story3 | B49 | 50 MPa RC Beam (25 cm x 25 cm) | Beam | 50MPa | Concrete Rectangular | 250 | 250 | 625 | 7025 | 0.44 | 1074.16 | G300E | 3099195.83 | 24.32 | G300E | 0 | 0
489 | Story3 | B5 | 50 MPa RC Beam (25 cm x 25 cm) | Beam | 50MPa | Concrete Rectangular | 250 | 250 | 625 | 4625 | 0.29 | 707.19 | G300E | 1789330.88 | 14.04 | G300E | 224611.08 | 1.76
490 | Story3 | B50 | 50 MPa RC Beam (25 cm x 25 cm) | Beam | 50MPa | Concrete Rectangular | 250 | 250 | 625 | 4625 | 0.29 | 707.19 | G300E | 1579437.5 | 12.39 | G300E | 0 | 0
491 | Story3 | B51 | 50 MPa RC Beam (25 cm x 25 cm) | Beam | 50MPa | Concrete Rectangular | 250 | 250 | 625 | 7200 | 0.45 | 1100.92 | G300E | 3475500 | 27.27 | G300E | 399600 | 3.14
492 | Story3 | B55 | 50 MPa RC Beam (25 cm x 25 cm) | Beam | 50MPa | Concrete Rectangular | 250 | 250 | 625 | 7025 | 0.44 | 1074.16 | G300E | 3384879.17 | 26.56 | G300E | 389887.5 | 3.06
493 | Story3 | B56 | 50 MPa RC Beam (25 cm x 25 cm) | Beam | 50MPa | Concrete Rectangular | 250 | 250 | 625 | 4625 | 0.29 | 707.19 | G300E | 1579437.5 | 12.39 | G300E | 0 | 0
494 | Story3 | B57 | 50 MPa RC Beam (25 cm x 25 cm) | Beam | 50MPa | Concrete Rectangular | 250 | 250 | 625 | 7025 | 0.44 | 1074.16 | G300E | 3099781.25 | 24.32 | G300E | 0 | 0
495 | Story3 | B58 | 50 MPa RC Beam (25 cm x 25 cm) | Beam | 50MPa | Concrete Rectangular | 250 | 250 | 625 | 4625 | 0.29 | 707.19 | G300E | 1717031.25 | 13.47 | G300E | 0 | 0
496 | Story3 | B59 | 50 MPa RC Beam (25 cm x 25 cm) | Beam | 50MPa | Concrete Rectangular | 250 | 250 | 625 | 7025 | 0.44 | 1074.16 | G300E | 3751350 | 29.43 | G300E | 182846.11 | 1.43
497 | Story3 | B6 | 50 MPa RC Beam (25 cm x 25 cm) | Beam | 50MPa | Concrete Rectangular | 250 | 250 | 625 | 7025 | 0.44 | 1074.16 | G300E | 2476605.21 | 19.43 | G300E | 779775 | 6.12
498 | Story3 | B60 | 50 MPa RC Beam (25 cm x 25 cm) | Beam | 50MPa | Concrete Rectangular | 250 | 250 | 625 | 4625 | 0.29 | 707.19 | G300E | 1229671.88 | 9.65 | G300E | 827875 | 6.5
499 | Story3 | B61 | 50 MPa RC Beam (25 cm x 25 cm) | Beam | 50MPa | Concrete Rectangular | 250 | 250 | 625 | 4625 | 0.29 | 707.19 | G300E | 1745648.44 | 13.7 | G300E | 830187.5 | 6.51
500 | Story3 | B62 | 50 MPa RC Beam (25 cm x 25 cm) | Beam | 50MPa | Concrete Rectangular | 250 | 250 | 625 | 7025 | 0.44 | 1074.16 | G300E | 3751350 | 29.43 | G300E | 670205.49 | 5.26
501 | Story3 | B63 | 50 MPa RC Beam (25 cm x 25 cm) | Beam | 50MPa | Concrete Rectangular | 250 | 250 | 625 | 4625 | 0.29 | 707.19 | G300E | 1719921.88 | 13.5 | G300E | 0 | 0
502 | Story3 | B64 | 50 MPa RC Beam (25 cm x 25 cm) | Beam | 50MPa | Concrete Rectangular | 250 | 250 | 625 | 7025 | 0.44 | 1074.16 | G300E | 3099488.54 | 24.32 | G300E | 0 | 0
503 | Story3 | B65 | 50 MPa RC Beam (25 cm x 25 cm) | Beam | 50MPa | Concrete Rectangular | 250 | 250 | 625 | 4625 | 0.29 | 707.19 | G300E | 1645921.88 | 12.91 | G300E | 0 | 0
504 | Story3 | B66 | 50 MPa RC Beam (25 cm x 25 cm) | Beam | 50MPa | Concrete Rectangular | 250 | 250 | 625 | 7200 | 0.45 | 1100.92 | G300E | 3472800 | 27.25 | G300E | 399600 | 3.14
505 | Story3 | B67 | 50 MPa RC Beam (25 cm x 25 cm) | Beam | 50MPa | Concrete Rectangular | 250 | 250 | 625 | 4625 | 0.29 | 707.19 | G300E | 1924289.06 | 15.1 | G300E | 770062.5 | 6.04
506 | Story3 | B69 | 50 MPa RC Beam (25 cm x 25 cm) | Beam | 50MPa | Concrete Rectangular | 250 | 250 | 625 | 4625 | 0.29 | 707.19 | G300E | 1924867.19 | 15.1 | G300E | 770062.5 | 6.04
507 | Story3 | B7 | 50 MPa RC Beam (25 cm x 25 cm) | Beam | 50MPa | Concrete Rectangular | 250 | 250 | 625 | 4625 | 0.29 | 707.19 | G300E | 1836992.19 | 14.41 | G300E | 42155.43 | 0.33
508 | Story3 | B70 | 50 MPa RC Beam (25 cm x 25 cm) | Beam | 50MPa | Concrete Rectangular | 250 | 250 | 625 | 7025 | 0.44 | 1074.16 | G300E | 3388391.67 | 26.59 | G300E | 389887.5 | 3.06
509 | Story3 | B71 | 50 MPa RC Beam (25 cm x 25 cm) | Beam | 50MPa | Concrete Rectangular | 250 | 250 | 625 | 4625 | 0.29 | 707.19 | G300E | 1645921.88 | 12.91 | G300E | 0 | 0
510 | Story3 | B72 | 50 MPa RC Beam (25 cm x 25 cm) | Beam | 50MPa | Concrete Rectangular | 250 | 250 | 625 | 7025 | 0.44 | 1074.16 | G300E | 3099488.54 | 24.32 | G300E | 0 | 0
511 | Story3 | B73 | 50 MPa RC Beam (25 cm x 25 cm) | Beam | 50MPa | Concrete Rectangular | 250 | 250 | 625 | 4625 | 0.29 | 707.19 | G300E | 1717031.25 | 13.47 | G300E | 0 | 0
512 | Story3 | B74 | 50 MPa RC Beam (25 cm x 25 cm) | Beam | 50MPa | Concrete Rectangular | 250 | 250 | 625 | 7025 | 0.44 | 1074.16 | G300E | 3751350 | 29.43 | G300E | 182846.11 | 1.43
513 | Story3 | B75 | 50 MPa RC Beam (25 cm x 25 cm) | Beam | 50MPa | Concrete Rectangular | 250 | 250 | 625 | 4625 | 0.29 | 707.19 | G300E | 1229671.88 | 9.65 | G300E | 830187.5 | 6.51
514 | Story3 | B76 | 50 MPa RC Beam (25 cm x 25 cm) | Beam | 50MPa | Concrete Rectangular | 250 | 250 | 625 | 4625 | 0.29 | 707.19 | G300E | 1746226.56 | 13.7 | G300E | 833656.25 | 6.54
515 | Story3 | B77 | 50 MPa RC Beam (25 cm x 25 cm) | Beam | 50MPa | Concrete Rectangular | 250 | 250 | 625 | 7025 | 0.44 | 1074.16 | G300E | 3762472.92 | 29.52 | G300E | 670205.49 | 5.26
516 | Story3 | B78 | 50 MPa RC Beam (25 cm x 25 cm) | Beam | 50MPa | Concrete Rectangular | 250 | 250 | 625 | 4625 | 0.29 | 707.19 | G300E | 1741023.44 | 13.66 | G300E | 0 | 0
517 | Story3 | B79 | 50 MPa RC Beam (25 cm x 25 cm) | Beam | 50MPa | Concrete Rectangular | 250 | 250 | 625 | 7025 | 0.44 | 1074.16 | G300E | 3220669.79 | 25.27 | G300E | 0 | 0
518 | Story3 | B8 | 50 MPa RC Beam (25 cm x 25 cm) | Beam | 50MPa | Concrete Rectangular | 250 | 250 | 625 | 7025 | 0.44 | 1074.16 | G300E | 2482752.08 | 19.48 | G300E | 779775 | 6.12
519 | Story3 | B80 | 50 MPa RC Beam (25 cm x 25 cm) | Beam | 50MPa | Concrete Rectangular | 250 | 250 | 625 | 4625 | 0.29 | 707.19 | G300E | 1698242.19 | 13.33 | G300E | 0 | 0
520 | Story3 | B81 | 50 MPa RC Beam (25 cm x 25 cm) | Beam | 50MPa | Concrete Rectangular | 250 | 250 | 625 | 7025 | 0.44 | 1074.16 | G300E | 3215693.75 | 25.23 | G300E | 292415.62 | 2.29
521 | Story3 | B82 | 50 MPa RC Beam (25 cm x 25 cm) | Beam | 50MPa | Concrete Rectangular | 250 | 250 | 625 | 4625 | 0.29 | 707.19 | G300E | 1746515.62 | 13.7 | G300E | 0 | 0
522 | Story3 | B83 | 50 MPa RC Beam (25 cm x 25 cm) | Beam | 50MPa | Concrete Rectangular | 250 | 250 | 625 | 7025 | 0.44 | 1074.16 | G300E | 2571150 | 20.17 | G300E | 779775 | 6.12
523 | Story3 | B84 | 50 MPa RC Beam (25 cm x 25 cm) | Beam | 50MPa | Concrete Rectangular | 250 | 250 | 625 | 4625 | 0.29 | 707.19 | G300E | 1746515.62 | 13.7 | G300E | 0 | 0
524 | Story3 | B85 | 50 MPa RC Beam (25 cm x 25 cm) | Beam | 50MPa | Concrete Rectangular | 250 | 250 | 625 | 7025 | 0.44 | 1074.16 | G300E | 3215693.75 | 25.23 | G300E | 97471.88 | 0.76
525 | Story3 | B86 | 50 MPa RC Beam (25 cm x 25 cm) | Beam | 50MPa | Concrete Rectangular | 250 | 250 | 625 | 4625 | 0.29 | 707.19 | G300E | 1697953.12 | 13.32 | G300E | 0 | 0
526 | Story3 | B87 | 50 MPa RC Beam (25 cm x 25 cm) | Beam | 50MPa | Concrete Rectangular | 250 | 250 | 625 | 7025 | 0.44 | 1074.16 | G300E | 3220669.79 | 25.27 | G300E | 0 | 0
527 | Story3 | B88 | 50 MPa RC Beam (25 cm x 25 cm) | Beam | 50MPa | Concrete Rectangular | 250 | 250 | 625 | 4625 | 0.29 | 707.19 | G300E | 1738421.88 | 13.64 | G300E | 0 | 0
528 | Story3 | B89 | 50 MPa RC Beam (25 cm x 25 cm) | Beam | 50MPa | Concrete Rectangular | 250 | 250 | 625 | 7025 | 0.44 | 1074.16 | G300E | 3762472.92 | 29.52 | G300E | 377789.86 | 2.96
529 | Story3 | B9 | 50 MPa RC Beam (25 cm x 25 cm) | Beam | 50MPa | Concrete Rectangular | 250 | 250 | 625 | 4625 | 0.29 | 707.19 | G300E | 1841617.19 | 14.45 | G300E | 42155.43 | 0.33
530 | Story3 | B90 | 50 MPa RC Beam (25 cm x 25 cm) | Beam | 50MPa | Concrete Rectangular | 250 | 250 | 625 | 4625 | 0.29 | 707.19 | G300E | 1231695.31 | 9.66 | G300E | 833656.25 | 6.54
531 | Story3 | B91 | 50 MPa RC Beam (25 cm x 25 cm) | Beam | 50MPa | Concrete Rectangular | 250 | 250 | 625 | 4625 | 0.29 | 707.19 | G300E | 1490984.38 | 11.7 | G300E | 882218.75 | 6.92
532 | Story3 | B92 | 50 MPa RC Beam (25 cm x 25 cm) | Beam | 50MPa | Concrete Rectangular | 250 | 250 | 625 | 7025 | 0.44 | 1074.16 | G300E | 3769497.92 | 29.58 | G300E | 691549.05 | 5.43
533 | Story3 | B93 | 50 MPa RC Beam (25 cm x 25 cm) | Beam | 50MPa | Concrete Rectangular | 250 | 250 | 625 | 4625 | 0.29 | 707.19 | G300E | 1892492.19 | 14.85 | G300E | 330928.87 | 2.6
534 | Story3 | B94 | 50 MPa RC Beam (25 cm x 25 cm) | Beam | 50MPa | Concrete Rectangular | 250 | 250 | 625 | 7025 | 0.44 | 1074.16 | G300E | 3162420.83 | 24.81 | G300E | 0 | 0
535 | Story3 | B95 | 50 MPa RC Beam (25 cm x 25 cm) | Beam | 50MPa | Concrete Rectangular | 250 | 250 | 625 | 4625 | 0.29 | 707.19 | G300E | 1830921.88 | 14.37 | G300E | 42155.43 | 0.33
536 | Story3 | B96 | 50 MPa RC Beam (25 cm x 25 cm) | Beam | 50MPa | Concrete Rectangular | 250 | 250 | 625 | 7025 | 0.44 | 1074.16 | G300E | 3280675 | 25.74 | G300E | 0 | 0
537 | Story3 | B97 | 50 MPa RC Beam (25 cm x 25 cm) | Beam | 50MPa | Concrete Rectangular | 250 | 250 | 625 | 4625 | 0.29 | 707.19 | G300E | 1841906.25 | 14.45 | G300E | 42155.43 | 0.33
538 | Story3 | B98 | 50 MPa RC Beam (25 cm x 25 cm) | Beam | 50MPa | Concrete Rectangular | 250 | 250 | 625 | 7025 | 0.44 | 1074.16 | G300E | 3250233.33 | 25.5 | G300E | 0 | 0
539 | Story3 | B99 | 50 MPa RC Beam (25 cm x 25 cm) | Beam | 50MPa | Concrete Rectangular | 250 | 250 | 625 | 4625 | 0.29 | 707.19 | G300E | 1841906.25 | 14.45 | G300E | 42155.43 | 0.33
540 | Story4 | B1 | 50 MPa RC Beam (25 cm x 25 cm) | Beam | 50MPa | Concrete Rectangular | 250 | 250 | 625 | 4625 | 0.29 | 707.19 | G300E | 1420453.12 | 11.15 | G300E | 885687.5 | 6.95
541 | Story4 | B10 | 50 MPa RC Beam (25 cm x 25 cm) | Beam | 50MPa | Concrete Rectangular | 250 | 250 | 625 | 7025 | 0.44 | 1074.16 | G300E | 2490947.92 | 19.54 | G300E | 779775 | 6.12
542 | Story4 | B100 | 50 MPa RC Beam (25 cm x 25 cm) | Beam | 50MPa | Concrete Rectangular | 250 | 250 | 625 | 7025 | 0.44 | 1074.16 | G300E | 3261648.96 | 25.59 | G300E | 0 | 0
543 | Story4 | B101 | 50 MPa RC Beam (25 cm x 25 cm) | Beam | 50MPa | Concrete Rectangular | 250 | 250 | 625 | 4625 | 0.29 | 707.19 | G300E | 1841328.12 | 14.45 | G300E | 42155.43 | 0.33
544 | Story4 | B102 | 50 MPa RC Beam (25 cm x 25 cm) | Beam | 50MPa | Concrete Rectangular | 250 | 250 | 625 | 7025 | 0.44 | 1074.16 | G300E | 3219498.96 | 25.26 | G300E | 0 | 0
545 | Story4 | B103 | 50 MPa RC Beam (25 cm x 25 cm) | Beam | 50MPa | Concrete Rectangular | 250 | 250 | 625 | 4625 | 0.29 | 707.19 | G300E | 1882953.12 | 14.77 | G300E | 234671.05 | 1.84
546 | Story4 | B104 | 50 MPa RC Beam (25 cm x 25 cm) | Beam | 50MPa | Concrete Rectangular | 250 | 250 | 625 | 7025 | 0.44 | 1074.16 | G300E | 3747837.5 | 29.41 | G300E | 377789.86 | 2.96
547 | Story4 | B105 | 50 MPa RC Beam (25 cm x 25 cm) | Beam | 50MPa | Concrete Rectangular | 250 | 250 | 625 | 4625 | 0.29 | 707.19 | G300E | 1383164.06 | 10.85 | G300E | 885687.5 | 6.95
548 | Story4 | B106 | 50 MPa RC Beam (25 cm x 25 cm) | Beam | 50MPa | Concrete Rectangular | 250 | 250 | 625 | 7025 | 0.44 | 1074.16 | G300E | 2887567.71 | 22.66 | G300E | 974718.75 | 7.65
549 | Story4 | B107 | 50 MPa RC Beam (25 cm x 25 cm) | Beam | 50MPa | Concrete Rectangular | 250 | 250 | 625 | 7025 | 0.44 | 1074.16 | G300E | 2464896.88 | 19.34 | G300E | 779775 | 6.12
550 | Story4 | B108 | 50 MPa RC Beam (25 cm x 25 cm) | Beam | 50MPa | Concrete Rectangular | 250 | 250 | 625 | 7025 | 0.44 | 1074.16 | G300E | 2490655.21 | 19.54 | G300E | 779775 | 6.12
551 | Story4 | B109 | 50 MPa RC Beam (25 cm x 25 cm) | Beam | 50MPa | Concrete Rectangular | 250 | 250 | 625 | 7025 | 0.44 | 1074.16 | G300E | 2495923.96 | 19.58 | G300E | 779775 | 6.12
552 | Story4 | B11 | 50 MPa RC Beam (25 cm x 25 cm) | Beam | 50MPa | Concrete Rectangular | 250 | 250 | 625 | 4625 | 0.29 | 707.19 | G300E | 1841328.12 | 14.45 | G300E | 42155.43 | 0.33
553 | Story4 | B110 | 50 MPa RC Beam (25 cm x 25 cm) | Beam | 50MPa | Concrete Rectangular | 250 | 250 | 625 | 7025 | 0.44 | 1074.16 | G300E | 2490655.21 | 19.54 | G300E | 779775 | 6.12
554 | Story4 | B111 | 50 MPa RC Beam (25 cm x 25 cm) | Beam | 50MPa | Concrete Rectangular | 250 | 250 | 625 | 7025 | 0.44 | 1074.16 | G300E | 2464896.88 | 19.34 | G300E | 779775 | 6.12
555 | Story4 | B112 | 50 MPa RC Beam (25 cm x 25 cm) | Beam | 50MPa | Concrete Rectangular | 250 | 250 | 625 | 7025 | 0.44 | 1074.16 | G300E | 2887275 | 22.65 | G300E | 974718.75 | 7.65
556 | Story4 | B12 | 50 MPa RC Beam (25 cm x 25 cm) | Beam | 50MPa | Concrete Rectangular | 250 | 250 | 625 | 7025 | 0.44 | 1074.16 | G300E | 2464896.88 | 19.34 | G300E | 779775 | 6.12
557 | Story4 | B13 | 50 MPa RC Beam (25 cm x 25 cm) | Beam | 50MPa | Concrete Rectangular | 250 | 250 | 625 | 4625 | 0.29 | 707.19 | G300E | 1882953.12 | 14.77 | G300E | 234671.05 | 1.84
558 | Story4 | B14 | 50 MPa RC Beam (25 cm x 25 cm) | Beam | 50MPa | Concrete Rectangular | 250 | 250 | 625 | 7025 | 0.44 | 1074.16 | G300E | 2887275 | 22.65 | G300E | 974718.75 | 7.65
559 | Story4 | B15 | 50 MPa RC Beam (25 cm x 25 cm) | Beam | 50MPa | Concrete Rectangular | 250 | 250 | 625 | 4625 | 0.29 | 707.19 | G300E | 1383453.12 | 10.86 | G300E | 885687.5 | 6.95
560 | Story4 | B16 | 50 MPa RC Beam (25 cm x 25 cm) | Beam | 50MPa | Concrete Rectangular | 250 | 250 | 625 | 4625 | 0.29 | 707.19 | G300E | 1540703.12 | 12.09 | G300E | 838281.25 | 6.58
561 | Story4 | B17 | 50 MPa RC Beam (25 cm x 25 cm) | Beam | 50MPa | Concrete Rectangular | 250 | 250 | 625 | 7025 | 0.44 | 1074.16 | G300E | 3749301.04 | 29.42 | G300E | 670205.49 | 5.26
562 | Story4 | B18 | 50 MPa RC Beam (25 cm x 25 cm) | Beam | 50MPa | Concrete Rectangular | 250 | 250 | 625 | 4625 | 0.29 | 707.19 | G300E | 1742468.75 | 13.67 | G300E | 0 | 0
563 | Story4 | B19 | 50 MPa RC Beam (25 cm x 25 cm) | Beam | 50MPa | Concrete Rectangular | 250 | 250 | 625 | 7025 | 0.44 | 1074.16 | G300E | 3224767.71 | 25.3 | G300E | 97471.88 | 0.76
564 | Story4 | B2 | 50 MPa RC Beam (25 cm x 25 cm) | Beam | 50MPa | Concrete Rectangular | 250 | 250 | 625 | 7025 | 0.44 | 1074.16 | G300E | 2888738.54 | 22.67 | G300E | 974718.75 | 7.65
565 | Story4 | B20 | 50 MPa RC Beam (25 cm x 25 cm) | Beam | 50MPa | Concrete Rectangular | 250 | 250 | 625 | 4625 | 0.29 | 707.19 | G300E | 1721078.12 | 13.5 | G300E | 0 | 0
566 | Story4 | B21 | 50 MPa RC Beam (25 cm x 25 cm) | Beam | 50MPa | Concrete Rectangular | 250 | 250 | 625 | 7025 | 0.44 | 1074.16 | G300E | 3232085.42 | 25.36 | G300E | 118815.43 | 0.93
567 | Story4 | B22 | 50 MPa RC Beam (25 cm x 25 cm) | Beam | 50MPa | Concrete Rectangular | 250 | 250 | 625 | 4625 | 0.29 | 707.19 | G300E | 1760968.75 | 13.82 | G300E | 0 | 0
568 | Story4 | B23 | 50 MPa RC Beam (25 cm x 25 cm) | Beam | 50MPa | Concrete Rectangular | 250 | 250 | 625 | 7025 | 0.44 | 1074.16 | G300E | 3226816.67 | 25.32 | G300E | 0 | 0
569 | Story4 | B24 | 50 MPa RC Beam (25 cm x 25 cm) | Beam | 50MPa | Concrete Rectangular | 250 | 250 | 625 | 4625 | 0.29 | 707.19 | G300E | 1765015.62 | 13.85 | G300E | 0 | 0
570 | Story4 | B25 | 50 MPa RC Beam (25 cm x 25 cm) | Beam | 50MPa | Concrete Rectangular | 250 | 250 | 625 | 7025 | 0.44 | 1074.16 | G300E | 3261648.96 | 25.59 | G300E | 0 | 0
571 | Story4 | B26 | 50 MPa RC Beam (25 cm x 25 cm) | Beam | 50MPa | Concrete Rectangular | 250 | 250 | 625 | 4625 | 0.29 | 707.19 | G300E | 1711828.12 | 13.43 | G300E | 0 | 0
572 | Story4 | B27 | 50 MPa RC Beam (25 cm x 25 cm) | Beam | 50MPa | Concrete Rectangular | 250 | 250 | 625 | 7025 | 0.44 | 1074.16 | G300E | 3219498.96 | 25.26 | G300E | 0 | 0
573 | Story4 | B28 | 50 MPa RC Beam (25 cm x 25 cm) | Beam | 50MPa | Concrete Rectangular | 250 | 250 | 625 | 4625 | 0.29 | 707.19 | G300E | 1742179.69 | 13.67 | G300E | 0 | 0
574 | Story4 | B29 | 50 MPa RC Beam (25 cm x 25 cm) | Beam | 50MPa | Concrete Rectangular | 250 | 250 | 625 | 7025 | 0.44 | 1074.16 | G300E | 3748422.92 | 29.41 | G300E | 377789.86 | 2.96
575 | Story4 | B3 | 50 MPa RC Beam (25 cm x 25 cm) | Beam | 50MPa | Concrete Rectangular | 250 | 250 | 625 | 4625 | 0.29 | 707.19 | G300E | 1893070.31 | 14.85 | G300E | 234671.05 | 1.84
576 | Story4 | B30 | 50 MPa RC Beam (25 cm x 25 cm) | Beam | 50MPa | Concrete Rectangular | 250 | 250 | 625 | 4625 | 0.29 | 707.19 | G300E | 1234007.81 | 9.68 | G300E | 838281.25 | 6.58
577 | Story4 | B31 | 50 MPa RC Beam (25 cm x 25 cm) | Beam | 50MPa | Concrete Rectangular | 250 | 250 | 625 | 4625 | 0.29 | 707.19 | G300E | 1674250 | 13.14 | G300E | 832500 | 6.53
578 | Story4 | B32 | 50 MPa RC Beam (25 cm x 25 cm) | Beam | 50MPa | Concrete Rectangular | 250 | 250 | 625 | 7025 | 0.44 | 1074.16 | G300E | 3770083.33 | 29.58 | G300E | 572733.61 | 4.49
579 | Story4 | B33 | 50 MPa RC Beam (25 cm x 25 cm) | Beam | 50MPa | Concrete Rectangular | 250 | 250 | 625 | 4625 | 0.29 | 707.19 | G300E | 1715585.94 | 13.46 | G300E | 0 | 0
580 | Story4 | B34 | 50 MPa RC Beam (25 cm x 25 cm) | Beam | 50MPa | Concrete Rectangular | 250 | 250 | 625 | 7025 | 0.44 | 1074.16 | G300E | 3241744.79 | 25.44 | G300E | 0 | 0
581 | Story4 | B35 | 50 MPa RC Beam (25 cm x 25 cm) | Beam | 50MPa | Concrete Rectangular | 250 | 250 | 625 | 4625 | 0.29 | 707.19 | G300E | 1640429.69 | 12.87 | G300E | 0 | 0
582 | Story4 | B36 | 50 MPa RC Beam (25 cm x 25 cm) | Beam | 50MPa | Concrete Rectangular | 250 | 250 | 625 | 7025 | 0.44 | 1074.16 | G300E | 2614763.54 | 20.52 | G300E | 487359.38 | 3.82
583 | Story4 | B37 | 50 MPa RC Beam (25 cm x 25 cm) | Beam | 50MPa | Concrete Rectangular | 250 | 250 | 625 | 4800 | 0.3 | 733.94 | G300E | 1920640 | 15.07 | G300E | 655680 | 5.14
584 | Story4 | B38 | 50 MPa RC Beam (25 cm x 25 cm) | Beam | 50MPa | Concrete Rectangular | 250 | 250 | 625 | 7025 | 0.44 | 1074.16 | G300E | 2522853.12 | 19.8 | G300E | 779775 | 6.12
585 | Story4 | B39 | 50 MPa RC Beam (25 cm x 25 cm) | Beam | 50MPa | Concrete Rectangular | 250 | 250 | 625 | 4800 | 0.3 | 733.94 | G300E | 2037900 | 15.99 | G300E | 799200 | 6.27
586 | Story4 | B4 | 50 MPa RC Beam (25 cm x 25 cm) | Beam | 50MPa | Concrete Rectangular | 250 | 250 | 625 | 7025 | 0.44 | 1074.16 | G300E | 2597002 | 20.38 | G300E | 480229 | 3.77
587 | Story4 | B40 | 50 MPa RC Beam (25 cm x 25 cm) | Beam | 50MPa | Concrete Rectangular | 250 | 250 | 625 | 7025 | 0.44 | 1074.16 | G300E | 3193447.92 | 25.06 | G300E | 194943.75 | 1.53
588 | Story4 | B41 | 50 MPa RC Beam (25 cm x 25 cm) | Beam | 50MPa | Concrete Rectangular | 250 | 250 | 625 | 4625 | 0.29 | 707.19 | G300E | 1639562.5 | 12.86 | G300E | 0 | 0
589 | Story4 | B42 | 50 MPa RC Beam (25 cm x 25 cm) | Beam | 50MPa | Concrete Rectangular | 250 | 250 | 625 | 7025 | 0.44 | 1074.16 | G300E | 3241744.79 | 25.44 | G300E | 0 | 0
590 | Story4 | B43 | 50 MPa RC Beam (25 cm x 25 cm) | Beam | 50MPa | Concrete Rectangular | 250 | 250 | 625 | 4625 | 0.29 | 707.19 | G300E | 1715585.94 | 13.46 | G300E | 0 | 0
591 | Story4 | B44 | 50 MPa RC Beam (25 cm x 25 cm) | Beam | 50MPa | Concrete Rectangular | 250 | 250 | 625 | 7025 | 0.44 | 1074.16 | G300E | 3769790.62 | 29.58 | G300E | 377789.86 | 2.96
592 | Story4 | B45 | 50 MPa RC Beam (25 cm x 25 cm) | Beam | 50MPa | Concrete Rectangular | 250 | 250 | 625 | 4625 | 0.29 | 707.19 | G300E | 1232851.56 | 9.67 | G300E | 832500 | 6.53
593 | Story4 | B46 | 50 MPa RC Beam (25 cm x 25 cm) | Beam | 50MPa | Concrete Rectangular | 250 | 250 | 625 | 4625 | 0.29 | 707.19 | G300E | 1674250 | 13.14 | G300E | 832500 | 6.53
594 | Story4 | B47 | 50 MPa RC Beam (25 cm x 25 cm) | Beam | 50MPa | Concrete Rectangular | 250 | 250 | 625 | 7025 | 0.44 | 1074.16 | G300E | 3754569.79 | 29.46 | G300E | 572733.61 | 4.49
595 | Story4 | B48 | 50 MPa RC Beam (25 cm x 25 cm) | Beam | 50MPa | Concrete Rectangular | 250 | 250 | 625 | 4625 | 0.29 | 707.19 | G300E | 1715296.88 | 13.46 | G300E | 0 | 0
596 | Story4 | B49 | 50 MPa RC Beam (25 cm x 25 cm) | Beam | 50MPa | Concrete Rectangular | 250 | 250 | 625 | 7025 | 0.44 | 1074.16 | G300E | 3123197.92 | 24.51 | G300E | 0 | 0
597 | Story4 | B5 | 50 MPa RC Beam (25 cm x 25 cm) | Beam | 50MPa | Concrete Rectangular | 250 | 250 | 625 | 4625 | 0.29 | 707.19 | G300E | 1863330.88 | 14.62 | G300E | 225967.3 | 1.77
598 | Story4 | B50 | 50 MPa RC Beam (25 cm x 25 cm) | Beam | 50MPa | Concrete Rectangular | 250 | 250 | 625 | 4625 | 0.29 | 707.19 | G300E | 1561515.62 | 12.25 | G300E | 577546.88 | 4.53
599 | Story4 | B51 | 50 MPa RC Beam (25 cm x 25 cm) | Beam | 50MPa | Concrete Rectangular | 250 | 250 | 625 | 7200 | 0.45 | 1100.92 | G300E | 2964000 | 23.26 | G300E | 399600 | 3.14
600 | Story4 | B55 | 50 MPa RC Beam (25 cm x 25 cm) | Beam | 50MPa | Concrete Rectangular | 250 | 250 | 625 | 7025 | 0.44 | 1074.16 | G300E | 3422053.12 | 26.85 | G300E | 389887.5 | 3.06
601 | Story4 | B56 | 50 MPa RC Beam (25 cm x 25 cm) | Beam | 50MPa | Concrete Rectangular | 250 | 250 | 625 | 4625 | 0.29 | 707.19 | G300E | 1561515.62 | 12.25 | G300E | 577546.88 | 4.53
602 | Story4 | B57 | 50 MPa RC Beam (25 cm x 25 cm) | Beam | 50MPa | Concrete Rectangular | 250 | 250 | 625 | 7025 | 0.44 | 1074.16 | G300E | 3124661.46 | 24.52 | G300E | 0 | 0
603 | Story4 | B58 | 50 MPa RC Beam (25 cm x 25 cm) | Beam | 50MPa | Concrete Rectangular | 250 | 250 | 625 | 4625 | 0.29 | 707.19 | G300E | 1715296.88 | 13.46 | G300E | 0 | 0
604 | Story4 | B59 | 50 MPa RC Beam (25 cm x 25 cm) | Beam | 50MPa | Concrete Rectangular | 250 | 250 | 625 | 7025 | 0.44 | 1074.16 | G300E | 3754277.08 | 29.46 | G300E | 377789.86 | 2.96
605 | Story4 | B6 | 50 MPa RC Beam (25 cm x 25 cm) | Beam | 50MPa | Concrete Rectangular | 250 | 250 | 625 | 7025 | 0.44 | 1074.16 | G300E | 2484801.04 | 19.5 | G300E | 779775 | 6.12
606 | Story4 | B60 | 50 MPa RC Beam (25 cm x 25 cm) | Beam | 50MPa | Concrete Rectangular | 250 | 250 | 625 | 4625 | 0.29 | 707.19 | G300E | 1233140.62 | 9.68 | G300E | 832500 | 6.53
607 | Story4 | B61 | 50 MPa RC Beam (25 cm x 25 cm) | Beam | 50MPa | Concrete Rectangular | 250 | 250 | 625 | 4625 | 0.29 | 707.19 | G300E | 1674250 | 13.14 | G300E | 832500 | 6.53
608 | Story4 | B62 | 50 MPa RC Beam (25 cm x 25 cm) | Beam | 50MPa | Concrete Rectangular | 250 | 250 | 625 | 7025 | 0.44 | 1074.16 | G300E | 3754569.79 | 29.46 | G300E | 572733.61 | 4.49
609 | Story4 | B63 | 50 MPa RC Beam (25 cm x 25 cm) | Beam | 50MPa | Concrete Rectangular | 250 | 250 | 625 | 4625 | 0.29 | 707.19 | G300E | 1715875 | 13.46 | G300E | 0 | 0
610 | Story4 | B64 | 50 MPa RC Beam (25 cm x 25 cm) | Beam | 50MPa | Concrete Rectangular | 250 | 250 | 625 | 7025 | 0.44 | 1074.16 | G300E | 3124368.75 | 24.51 | G300E | 0 | 0
611 | Story4 | B65 | 50 MPa RC Beam (25 cm x 25 cm) | Beam | 50MPa | Concrete Rectangular | 250 | 250 | 625 | 4625 | 0.29 | 707.19 | G300E | 1639562.5 | 12.86 | G300E | 0 | 0
612 | Story4 | B66 | 50 MPa RC Beam (25 cm x 25 cm) | Beam | 50MPa | Concrete Rectangular | 250 | 250 | 625 | 7200 | 0.45 | 1100.92 | G300E | 3510000 | 27.54 | G300E | 399600 | 3.14
613 | Story4 | B67 | 50 MPa RC Beam (25 cm x 25 cm) | Beam | 50MPa | Concrete Rectangular | 250 | 250 | 625 | 4625 | 0.29 | 707.19 | G300E | 1966492.19 | 15.43 | G300E | 770062.5 | 6.04
614 | Story4 | B69 | 50 MPa RC Beam (25 cm x 25 cm) | Beam | 50MPa | Concrete Rectangular | 250 | 250 | 625 | 4625 | 0.29 | 707.19 | G300E | 1966492.19 | 15.43 | G300E | 770062.5 | 6.04
615 | Story4 | B7 | 50 MPa RC Beam (25 cm x 25 cm) | Beam | 50MPa | Concrete Rectangular | 250 | 250 | 625 | 4625 | 0.29 | 707.19 | G300E | 1851156.25 | 14.52 | G300E | 42155.43 | 0.33
616 | Story4 | B70 | 50 MPa RC Beam (25 cm x 25 cm) | Beam | 50MPa | Concrete Rectangular | 250 | 250 | 625 | 7025 | 0.44 | 1074.16 | G300E | 3425272.92 | 26.88 | G300E | 389887.5 | 3.06
617 | Story4 | B71 | 50 MPa RC Beam (25 cm x 25 cm) | Beam | 50MPa | Concrete Rectangular | 250 | 250 | 625 | 4625 | 0.29 | 707.19 | G300E | 1639562.5 | 12.86 | G300E | 0 | 0
618 | Story4 | B72 | 50 MPa RC Beam (25 cm x 25 cm) | Beam | 50MPa | Concrete Rectangular | 250 | 250 | 625 | 7025 | 0.44 | 1074.16 | G300E | 3124661.46 | 24.52 | G300E | 0 | 0
619 | Story4 | B73 | 50 MPa RC Beam (25 cm x 25 cm) | Beam | 50MPa | Concrete Rectangular | 250 | 250 | 625 | 4625 | 0.29 | 707.19 | G300E | 1715585.94 | 13.46 | G300E | 0 | 0
620 | Story4 | B74 | 50 MPa RC Beam (25 cm x 25 cm) | Beam | 50MPa | Concrete Rectangular | 250 | 250 | 625 | 7025 | 0.44 | 1074.16 | G300E | 3754277.08 | 29.46 | G300E | 377789.86 | 2.96
621 | Story4 | B75 | 50 MPa RC Beam (25 cm x 25 cm) | Beam | 50MPa | Concrete Rectangular | 250 | 250 | 625 | 4625 | 0.29 | 707.19 | G300E | 1232851.56 | 9.67 | G300E | 832500 | 6.53
622 | Story4 | B76 | 50 MPa RC Beam (25 cm x 25 cm) | Beam | 50MPa | Concrete Rectangular | 250 | 250 | 625 | 4625 | 0.29 | 707.19 | G300E | 1540703.12 | 12.09 | G300E | 838281.25 | 6.58
623 | Story4 | B77 | 50 MPa RC Beam (25 cm x 25 cm) | Beam | 50MPa | Concrete Rectangular | 250 | 250 | 625 | 7025 | 0.44 | 1074.16 | G300E | 3769790.62 | 29.58 | G300E | 572733.61 | 4.49
624 | Story4 | B78 | 50 MPa RC Beam (25 cm x 25 cm) | Beam | 50MPa | Concrete Rectangular | 250 | 250 | 625 | 4625 | 0.29 | 707.19 | G300E | 1742468.75 | 13.67 | G300E | 0 | 0
625 | Story4 | B79 | 50 MPa RC Beam (25 cm x 25 cm) | Beam | 50MPa | Concrete Rectangular | 250 | 250 | 625 | 7025 | 0.44 | 1074.16 | G300E | 3241744.79 | 25.44 | G300E | 0 | 0
626 | Story4 | B8 | 50 MPa RC Beam (25 cm x 25 cm) | Beam | 50MPa | Concrete Rectangular | 250 | 250 | 625 | 7025 | 0.44 | 1074.16 | G300E | 2494753.12 | 19.57 | G300E | 779775 | 6.12
627 | Story4 | B80 | 50 MPa RC Beam (25 cm x 25 cm) | Beam | 50MPa | Concrete Rectangular | 250 | 250 | 625 | 4625 | 0.29 | 707.19 | G300E | 1711828.12 | 13.43 | G300E | 0 | 0
628 | Story4 | B81 | 50 MPa RC Beam (25 cm x 25 cm) | Beam | 50MPa | Concrete Rectangular | 250 | 250 | 625 | 7025 | 0.44 | 1074.16 | G300E | 3193447.92 | 25.06 | G300E | 389887.5 | 3.06
629 | Story4 | B82 | 50 MPa RC Beam (25 cm x 25 cm) | Beam | 50MPa | Concrete Rectangular | 250 | 250 | 625 | 4625 | 0.29 | 707.19 | G300E | 1765593.75 | 13.85 | G300E | 0 | 0
630 | Story4 | B83 | 50 MPa RC Beam (25 cm x 25 cm) | Beam | 50MPa | Concrete Rectangular | 250 | 250 | 625 | 7025 | 0.44 | 1074.16 | G300E | 2523145.83 | 19.8 | G300E | 779775 | 6.12
631 | Story4 | B84 | 50 MPa RC Beam (25 cm x 25 cm) | Beam | 50MPa | Concrete Rectangular | 250 | 250 | 625 | 4625 | 0.29 | 707.19 | G300E | 1765593.75 | 13.85 | G300E | 0 | 0
632 | Story4 | B85 | 50 MPa RC Beam (25 cm x 25 cm) | Beam | 50MPa | Concrete Rectangular | 250 | 250 | 625 | 7025 | 0.44 | 1074.16 | G300E | 3193447.92 | 25.06 | G300E | 194943.75 | 1.53
633 | Story4 | B86 | 50 MPa RC Beam (25 cm x 25 cm) | Beam | 50MPa | Concrete Rectangular | 250 | 250 | 625 | 4625 | 0.29 | 707.19 | G300E | 1711828.12 | 13.43 | G300E | 0 | 0
634 | Story4 | B87 | 50 MPa RC Beam (25 cm x 25 cm) | Beam | 50MPa | Concrete Rectangular | 250 | 250 | 625 | 7025 | 0.44 | 1074.16 | G300E | 3241744.79 | 25.44 | G300E | 0 | 0
635 | Story4 | B88 | 50 MPa RC Beam (25 cm x 25 cm) | Beam | 50MPa | Concrete Rectangular | 250 | 250 | 625 | 4625 | 0.29 | 707.19 | G300E | 1742179.69 | 13.67 | G300E | 0 | 0
636 | Story4 | B89 | 50 MPa RC Beam (25 cm x 25 cm) | Beam | 50MPa | Concrete Rectangular | 250 | 250 | 625 | 7025 | 0.44 | 1074.16 | G300E | 3769497.92 | 29.58 | G300E | 377789.86 | 2.96
637 | Story4 | B9 | 50 MPa RC Beam (25 cm x 25 cm) | Beam | 50MPa | Concrete Rectangular | 250 | 250 | 625 | 4625 | 0.29 | 707.19 | G300E | 1856359.38 | 14.57 | G300E | 42155.43 | 0.33
638 | Story4 | B90 | 50 MPa RC Beam (25 cm x 25 cm) | Beam | 50MPa | Concrete Rectangular | 250 | 250 | 625 | 4625 | 0.29 | 707.19 | G300E | 1234007.81 | 9.68 | G300E | 838281.25 | 6.58
639 | Story4 | B91 | 50 MPa RC Beam (25 cm x 25 cm) | Beam | 50MPa | Concrete Rectangular | 250 | 250 | 625 | 4625 | 0.29 | 707.19 | G300E | 1420453.12 | 11.15 | G300E | 885687.5 | 6.95
640 | Story4 | B92 | 50 MPa RC Beam (25 cm x 25 cm) | Beam | 50MPa | Concrete Rectangular | 250 | 250 | 625 | 7025 | 0.44 | 1074.16 | G300E | 3748130.21 | 29.41 | G300E | 670205.49 | 5.26
641 | Story4 | B93 | 50 MPa RC Beam (25 cm x 25 cm) | Beam | 50MPa | Concrete Rectangular | 250 | 250 | 625 | 4625 | 0.29 | 707.19 | G300E | 1890468.75 | 14.83 | G300E | 234671.05 | 1.84
642 | Story4 | B94 | 50 MPa RC Beam (25 cm x 25 cm) | Beam | 50MPa | Concrete Rectangular | 250 | 250 | 625 | 7025 | 0.44 | 1074.16 | G300E | 3218913.54 | 25.26 | G300E | 0 | 0
643 | Story4 | B95 | 50 MPa RC Beam (25 cm x 25 cm) | Beam | 50MPa | Concrete Rectangular | 250 | 250 | 625 | 4625 | 0.29 | 707.19 | G300E | 1841328.12 | 14.45 | G300E | 42155.43 | 0.33
644 | Story4 | B96 | 50 MPa RC Beam (25 cm x 25 cm) | Beam | 50MPa | Concrete Rectangular | 250 | 250 | 625 | 7025 | 0.44 | 1074.16 | G300E | 3261648.96 | 25.59 | G300E | 0 | 0
645 | Story4 | B97 | 50 MPa RC Beam (25 cm x 25 cm) | Beam | 50MPa | Concrete Rectangular | 250 | 250 | 625 | 4625 | 0.29 | 707.19 | G300E | 1856937.5 | 14.57 | G300E | 42155.43 | 0.33
646 | Story4 | B98 | 50 MPa RC Beam (25 cm x 25 cm) | Beam | 50MPa | Concrete Rectangular | 250 | 250 | 625 | 7025 | 0.44 | 1074.16 | G300E | 3229743.75 | 25.34 | G300E | 0 | 0
647 | Story4 | B99 | 50 MPa RC Beam (25 cm x 25 cm) | Beam | 50MPa | Concrete Rectangular | 250 | 250 | 625 | 4625 | 0.29 | 707.19 | G300E | 1856937.5 | 14.57 | G300E | 42155.43 | 0.33
648 | Story5 | B1 | 50 MPa RC Beam (25 cm x 25 cm) | Beam | 50MPa | Concrete Rectangular | 250 | 250 | 625 | 4637.5 | 0.29 | 709.1 | G300E | 1424582.03 | 11.18 | G300E | 875328.12 | 6.87
649 | Story5 | B10 | 50 MPa RC Beam (25 cm x 25 cm) | Beam | 50MPa | Concrete Rectangular | 250 | 250 | 625 | 7037.5 | 0.44 | 1076.07 | G300E | 2520011.46 | 19.77 | G300E | 781162.5 | 6.13
650 | Story5 | B100 | 50 MPa RC Beam (25 cm x 25 cm) | Beam | 50MPa | Concrete Rectangular | 250 | 250 | 625 | 7037.5 | 0.44 | 1076.07 | G300E | 3273317.19 | 25.68 | G300E | 0 | 0
651 | Story5 | B101 | 50 MPa RC Beam (25 cm x 25 cm) | Beam | 50MPa | Concrete Rectangular | 250 | 250 | 625 | 4637.5 | 0.29 | 709.1 | G300E | 1866883.59 | 14.65 | G300E | 42269.36 | 0.33
652 | Story5 | B102 | 50 MPa RC Beam (25 cm x 25 cm) | Beam | 50MPa | Concrete Rectangular | 250 | 250 | 625 | 7037.5 | 0.44 | 1076.07 | G300E | 3238422.92 | 25.41 | G300E | 0 | 0
653 | Story5 | B103 | 50 MPa RC Beam (25 cm x 25 cm) | Beam | 50MPa | Concrete Rectangular | 250 | 250 | 625 | 4637.5 | 0.29 | 709.1 | G300E | 1904273.44 | 14.94 | G300E | 235305.3 | 1.85
654 | Story5 | B104 | 50 MPa RC Beam (25 cm x 25 cm) | Beam | 50MPa | Concrete Rectangular | 250 | 250 | 625 | 7037.5 | 0.44 | 1076.07 | G300E | 3759197.92 | 29.5 | G300E | 476107.4 | 3.74
655 | Story5 | B105 | 50 MPa RC Beam (25 cm x 25 cm) | Beam | 50MPa | Concrete Rectangular | 250 | 250 | 625 | 4637.5 | 0.29 | 709.1 | G300E | 1395887.5 | 10.95 | G300E | 875328.12 | 6.87
656 | Story5 | B106 | 50 MPa RC Beam (25 cm x 25 cm) | Beam | 50MPa | Concrete Rectangular | 250 | 250 | 625 | 7037.5 | 0.44 | 1076.07 | G300E | 2922908.33 | 22.93 | G300E | 976453.12 | 7.66
657 | Story5 | B107 | 50 MPa RC Beam (25 cm x 25 cm) | Beam | 50MPa | Concrete Rectangular | 250 | 250 | 625 | 7037.5 | 0.44 | 1076.07 | G300E | 2497139.58 | 19.59 | G300E | 781162.5 | 6.13
658 | Story5 | B108 | 50 MPa RC Beam (25 cm x 25 cm) | Beam | 50MPa | Concrete Rectangular | 250 | 250 | 625 | 7037.5 | 0.44 | 1076.07 | G300E | 2519718.23 | 19.77 | G300E | 781162.5 | 6.13
659 | Story5 | B109 | 50 MPa RC Beam (25 cm x 25 cm) | Beam | 50MPa | Concrete Rectangular | 250 | 250 | 625 | 7037.5 | 0.44 | 1076.07 | G300E | 2527635.42 | 19.83 | G300E | 781162.5 | 6.13
660 | Story5 | B11 | 50 MPa RC Beam (25 cm x 25 cm) | Beam | 50MPa | Concrete Rectangular | 250 | 250 | 625 | 4637.5 | 0.29 | 709.1 | G300E | 1867173.44 | 14.65 | G300E | 42269.36 | 0.33
661 | Story5 | B110 | 50 MPa RC Beam (25 cm x 25 cm) | Beam | 50MPa | Concrete Rectangular | 250 | 250 | 625 | 7037.5 | 0.44 | 1076.07 | G300E | 2520011.46 | 19.77 | G300E | 781162.5 | 6.13
662 | Story5 | B111 | 50 MPa RC Beam (25 cm x 25 cm) | Beam | 50MPa | Concrete Rectangular | 250 | 250 | 625 | 7037.5 | 0.44 | 1076.07 | G300E | 2497139.58 | 19.59 | G300E | 781162.5 | 6.13
663 | Story5 | B112 | 50 MPa RC Beam (25 cm x 25 cm) | Beam | 50MPa | Concrete Rectangular | 250 | 250 | 625 | 7037.5 | 0.44 | 1076.07 | G300E | 2922615.1 | 22.93 | G300E | 976453.12 | 7.66
664 | Story5 | B12 | 50 MPa RC Beam (25 cm x 25 cm) | Beam | 50MPa | Concrete Rectangular | 250 | 250 | 625 | 7037.5 | 0.44 | 1076.07 | G300E | 2497139.58 | 19.59 | G300E | 781162.5 | 6.13
665 | Story5 | B13 | 50 MPa RC Beam (25 cm x 25 cm) | Beam | 50MPa | Concrete Rectangular | 250 | 250 | 625 | 4637.5 | 0.29 | 709.1 | G300E | 1904273.44 | 14.94 | G300E | 235305.3 | 1.85
666 | Story5 | B14 | 50 MPa RC Beam (25 cm x 25 cm) | Beam | 50MPa | Concrete Rectangular | 250 | 250 | 625 | 7037.5 | 0.44 | 1076.07 | G300E | 2922615.1 | 22.93 | G300E | 976453.12 | 7.66
667 | Story5 | B15 | 50 MPa RC Beam (25 cm x 25 cm) | Beam | 50MPa | Concrete Rectangular | 250 | 250 | 625 | 4637.5 | 0.29 | 709.1 | G300E | 1395887.5 | 10.95 | G300E | 875328.12 | 6.87
668 | Story5 | B16 | 50 MPa RC Beam (25 cm x 25 cm) | Beam | 50MPa | Concrete Rectangular | 250 | 250 | 625 | 4637.5 | 0.29 | 709.1 | G300E | 1407771.09 | 11.05 | G300E | 827793.75 | 6.5
669 | Story5 | B17 | 50 MPa RC Beam (25 cm x 25 cm) | Beam | 50MPa | Concrete Rectangular | 250 | 250 | 625 | 7037.5 | 0.44 | 1076.07 | G300E | 3760077.6 | 29.5 | G300E | 671398.03 | 5.27
670 | Story5 | B18 | 50 MPa RC Beam (25 cm x 25 cm) | Beam | 50MPa | Concrete Rectangular | 250 | 250 | 625 | 4637.5 | 0.29 | 709.1 | G300E | 1768336.72 | 13.88 | G300E | 0 | 0
671 | Story5 | B19 | 50 MPa RC Beam (25 cm x 25 cm) | Beam | 50MPa | Concrete Rectangular | 250 | 250 | 625 | 7037.5 | 0.44 | 1076.07 | G300E | 3243994.27 | 25.45 | G300E | 97645.31 | 0.77
672 | Story5 | B2 | 50 MPa RC Beam (25 cm x 25 cm) | Beam | 50MPa | Concrete Rectangular | 250 | 250 | 625 | 7037.5 | 0.44 | 1076.07 | G300E | 2924081.25 | 22.94 | G300E | 976453.12 | 7.66
673 | Story5 | B20 | 50 MPa RC Beam (25 cm x 25 cm) | Beam | 50MPa | Concrete Rectangular | 250 | 250 | 625 | 4637.5 | 0.29 | 709.1 | G300E | 1753554.69 | 13.76 | G300E | 0 | 0
674 | Story5 | B21 | 50 MPa RC Beam (25 cm x 25 cm) | Beam | 50MPa | Concrete Rectangular | 250 | 250 | 625 | 7037.5 | 0.44 | 1076.07 | G300E | 3244287.5 | 25.46 | G300E | 119026.85 | 0.93
675 | Story5 | B22 | 50 MPa RC Beam (25 cm x 25 cm) | Beam | 50MPa | Concrete Rectangular | 250 | 250 | 625 | 4637.5 | 0.29 | 709.1 | G300E | 1797031.25 | 14.1 | G300E | 0 | 0
676 | Story5 | B23 | 50 MPa RC Beam (25 cm x 25 cm) | Beam | 50MPa | Concrete Rectangular | 250 | 250 | 625 | 7037.5 | 0.44 | 1076.07 | G300E | 3236077.08 | 25.39 | G300E | 0 | 0
677 | Story5 | B24 | 50 MPa RC Beam (25 cm x 25 cm) | Beam | 50MPa | Concrete Rectangular | 250 | 250 | 625 | 4637.5 | 0.29 | 709.1 | G300E | 1799639.84 | 14.12 | G300E | 0 | 0
678 | Story5 | B25 | 50 MPa RC Beam (25 cm x 25 cm) | Beam | 50MPa | Concrete Rectangular | 250 | 250 | 625 | 7037.5 | 0.44 | 1076.07 | G300E | 3273610.42 | 25.69 | G300E | 0 | 0
679 | Story5 | B26 | 50 MPa RC Beam (25 cm x 25 cm) | Beam | 50MPa | Concrete Rectangular | 250 | 250 | 625 | 4637.5 | 0.29 | 709.1 | G300E | 1745728.91 | 13.7 | G300E | 0 | 0
680 | Story5 | B27 | 50 MPa RC Beam (25 cm x 25 cm) | Beam | 50MPa | Concrete Rectangular | 250 | 250 | 625 | 7037.5 | 0.44 | 1076.07 | G300E | 3238129.69 | 25.41 | G300E | 0 | 0
681 | Story5 | B28 | 50 MPa RC Beam (25 cm x 25 cm) | Beam | 50MPa | Concrete Rectangular | 250 | 250 | 625 | 4637.5 | 0.29 | 709.1 | G300E | 1768626.56 | 13.88 | G300E | 0 | 0
682 | Story5 | B29 | 50 MPa RC Beam (25 cm x 25 cm) | Beam | 50MPa | Concrete Rectangular | 250 | 250 | 625 | 7037.5 | 0.44 | 1076.07 | G300E | 3759197.92 | 29.5 | G300E | 476107.4 | 3.74
683 | Story5 | B3 | 50 MPa RC Beam (25 cm x 25 cm) | Beam | 50MPa | Concrete Rectangular | 250 | 250 | 625 | 4637.5 | 0.29 | 709.1 | G300E | 1908331.25 | 14.97 | G300E | 235305.3 | 1.85
684 | Story5 | B30 | 50 MPa RC Beam (25 cm x 25 cm) | Beam | 50MPa | Concrete Rectangular | 250 | 250 | 625 | 4637.5 | 0.29 | 709.1 | G300E | 1243429.69 | 9.76 | G300E | 827793.75 | 6.5
685 | Story5 | B31 | 50 MPa RC Beam (25 cm x 25 cm) | Beam | 50MPa | Concrete Rectangular | 250 | 250 | 625 | 4637.5 | 0.29 | 709.1 | G300E | 1406032.03 | 11.03 | G300E | 823156.25 | 6.46
686 | Story5 | B32 | 50 MPa RC Beam (25 cm x 25 cm) | Beam | 50MPa | Concrete Rectangular | 250 | 250 | 625 | 7037.5 | 0.44 | 1076.07 | G300E | 3807287.5 | 29.87 | G300E | 476107.4 | 3.74
687 | Story5 | B33 | 50 MPa RC Beam (25 cm x 25 cm) | Beam | 50MPa | Concrete Rectangular | 250 | 250 | 625 | 4637.5 | 0.29 | 709.1 | G300E | 1735294.53 | 13.62 | G300E | 0 | 0
688 | Story5 | B34 | 50 MPa RC Beam (25 cm x 25 cm) | Beam | 50MPa | Concrete Rectangular | 250 | 250 | 625 | 7037.5 | 0.44 | 1076.07 | G300E | 3289444.79 | 25.81 | G300E | 0 | 0
689 | Story5 | B35 | 50 MPa RC Beam (25 cm x 25 cm) | Beam | 50MPa | Concrete Rectangular | 250 | 250 | 625 | 4637.5 | 0.29 | 709.1 | G300E | 1652399.22 | 12.97 | G300E | 0 | 0
690 | Story5 | B36 | 50 MPa RC Beam (25 cm x 25 cm) | Beam | 50MPa | Concrete Rectangular | 250 | 250 | 625 | 7037.5 | 0.44 | 1076.07 | G300E | 2617656.77 | 20.54 | G300E | 585871.88 | 4.6
691 | Story5 | B37 | 50 MPa RC Beam (25 cm x 25 cm) | Beam | 50MPa | Concrete Rectangular | 250 | 250 | 625 | 4800 | 0.3 | 733.94 | G300E | 1959680 | 15.38 | G300E | 696293.6 | 5.46
692 | Story5 | B38 | 50 MPa RC Beam (25 cm x 25 cm) | Beam | 50MPa | Concrete Rectangular | 250 | 250 | 625 | 7037.5 | 0.44 | 1076.07 | G300E | 2494793.75 | 19.58 | G300E | 781162.5 | 6.13
693 | Story5 | B39 | 50 MPa RC Beam (25 cm x 25 cm) | Beam | 50MPa | Concrete Rectangular | 250 | 250 | 625 | 4800 | 0.3 | 733.94 | G300E | 1945200 | 15.26 | G300E | 799200 | 6.27
694 | Story5 | B4 | 50 MPa RC Beam (25 cm x 25 cm) | Beam | 50MPa | Concrete Rectangular | 250 | 250 | 625 | 7037.5 | 0.44 | 1076.07 | G300E | 2627802.5 | 20.62 | G300E | 481646.5 | 3.78
695 | Story5 | B40 | 50 MPa RC Beam (25 cm x 25 cm) | Beam | 50MPa | Concrete Rectangular | 250 | 250 | 625 | 7037.5 | 0.44 | 1076.07 | G300E | 3194438.54 | 25.06 | G300E | 488226.56 | 3.83
696 | Story5 | B41 | 50 MPa RC Beam (25 cm x 25 cm) | Beam | 50MPa | Concrete Rectangular | 250 | 250 | 625 | 4637.5 | 0.29 | 709.1 | G300E | 1651239.84 | 12.96 | G300E | 0 | 0
697 | Story5 | B42 | 50 MPa RC Beam (25 cm x 25 cm) | Beam | 50MPa | Concrete Rectangular | 250 | 250 | 625 | 7037.5 | 0.44 | 1076.07 | G300E | 3289444.79 | 25.81 | G300E | 0 | 0
698 | Story5 | B43 | 50 MPa RC Beam (25 cm x 25 cm) | Beam | 50MPa | Concrete Rectangular | 250 | 250 | 625 | 4637.5 | 0.29 | 709.1 | G300E | 1735584.38 | 13.62 | G300E | 0 | 0
699 | Story5 | B44 | 50 MPa RC Beam (25 cm x 25 cm) | Beam | 50MPa | Concrete Rectangular | 250 | 250 | 625 | 7037.5 | 0.44 | 1076.07 | G300E | 3806701.04 | 29.87 | G300E | 378462.09 | 2.97
700 | Story5 | B45 | 50 MPa RC Beam (25 cm x 25 cm) | Beam | 50MPa | Concrete Rectangular | 250 | 250 | 625 | 4637.5 | 0.29 | 709.1 | G300E | 1241980.47 | 9.75 | G300E | 823156.25 | 6.46
701 | Story5 | B46 | 50 MPa RC Beam (25 cm x 25 cm) | Beam | 50MPa | Concrete Rectangular | 250 | 250 | 625 | 4637.5 | 0.29 | 709.1 | G300E | 1405742.19 | 11.03 | G300E | 820837.5 | 6.44
702 | Story5 | B47 | 50 MPa RC Beam (25 cm x 25 cm) | Beam | 50MPa | Concrete Rectangular | 250 | 250 | 625 | 7037.5 | 0.44 | 1076.07 | G300E | 3785881.77 | 29.71 | G300E | 476107.4 | 3.74
703 | Story5 | B48 | 50 MPa RC Beam (25 cm x 25 cm) | Beam | 50MPa | Concrete Rectangular | 250 | 250 | 625 | 4637.5 | 0.29 | 709.1 | G300E | 1735004.69 | 13.61 | G300E | 0 | 0
704 | Story5 | B49 | 50 MPa RC Beam (25 cm x 25 cm) | Beam | 50MPa | Concrete Rectangular | 250 | 250 | 625 | 7037.5 | 0.44 | 1076.07 | G300E | 3173032.81 | 24.9 | G300E | 0 | 0
705 | Story5 | B5 | 50 MPa RC Beam (25 cm x 25 cm) | Beam | 50MPa | Concrete Rectangular | 250 | 250 | 625 | 4637.5 | 0.29 | 709.1 | G300E | 1894555.15 | 14.87 | G300E | 227054.73 | 1.78
706 | Story5 | B50 | 50 MPa RC Beam (25 cm x 25 cm) | Beam | 50MPa | Concrete Rectangular | 250 | 250 | 625 | 4637.5 | 0.29 | 709.1 | G300E | 1561678.12 | 12.25 | G300E | 772143.75 | 6.06
707 | Story5 | B51 | 50 MPa RC Beam (25 cm x 25 cm) | Beam | 50MPa | Concrete Rectangular | 250 | 250 | 625 | 7200 | 0.45 | 1100.92 | G300E | 3066300 | 24.06 | G300E | 421475.25 | 3.31
708 | Story5 | B55 | 50 MPa RC Beam (25 cm x 25 cm) | Beam | 50MPa | Concrete Rectangular | 250 | 250 | 625 | 7037.5 | 0.44 | 1076.07 | G300E | 3548366.15 | 27.84 | G300E | 411962.79 | 3.23
709 | Story5 | B56 | 50 MPa RC Beam (25 cm x 25 cm) | Beam | 50MPa | Concrete Rectangular | 250 | 250 | 625 | 4637.5 | 0.29 | 709.1 | G300E | 1561678.12 | 12.25 | G300E | 772143.75 | 6.06
710 | Story5 | B57 | 50 MPa RC Beam (25 cm x 25 cm) | Beam | 50MPa | Concrete Rectangular | 250 | 250 | 625 | 7037.5 | 0.44 | 1076.07 | G300E | 3174205.73 | 24.91 | G300E | 0 | 0
711 | Story5 | B58 | 50 MPa RC Beam (25 cm x 25 cm) | Beam | 50MPa | Concrete Rectangular | 250 | 250 | 625 | 4637.5 | 0.29 | 709.1 | G300E | 1735004.69 | 13.61 | G300E | 0 | 0
712 | Story5 | B59 | 50 MPa RC Beam (25 cm x 25 cm) | Beam | 50MPa | Concrete Rectangular | 250 | 250 | 625 | 7037.5 | 0.44 | 1076.07 | G300E | 3785588.54 | 29.7 | G300E | 378462.09 | 2.97
713 | Story5 | B6 | 50 MPa RC Beam (25 cm x 25 cm) | Beam | 50MPa | Concrete Rectangular | 250 | 250 | 625 | 7037.5 | 0.44 | 1076.07 | G300E | 2514733.33 | 19.73 | G300E | 781162.5 | 6.13
714 | Story5 | B60 | 50 MPa RC Beam (25 cm x 25 cm) | Beam | 50MPa | Concrete Rectangular | 250 | 250 | 625 | 4637.5 | 0.29 | 709.1 | G300E | 1242270.31 | 9.75 | G300E | 820837.5 | 6.44
715 | Story5 | B61 | 50 MPa RC Beam (25 cm x 25 cm) | Beam | 50MPa | Concrete Rectangular | 250 | 250 | 625 | 4637.5 | 0.29 | 709.1 | G300E | 1406032.03 | 11.03 | G300E | 823156.25 | 6.46
716 | Story5 | B62 | 50 MPa RC Beam (25 cm x 25 cm) | Beam | 50MPa | Concrete Rectangular | 250 | 250 | 625 | 7037.5 | 0.44 | 1076.07 | G300E | 3785881.77 | 29.71 | G300E | 476107.4 | 3.74
717 | Story5 | B63 | 50 MPa RC Beam (25 cm x 25 cm) | Beam | 50MPa | Concrete Rectangular | 250 | 250 | 625 | 4637.5 | 0.29 | 709.1 | G300E | 1735584.38 | 13.62 | G300E | 0 | 0
718 | Story5 | B64 | 50 MPa RC Beam (25 cm x 25 cm) | Beam | 50MPa | Concrete Rectangular | 250 | 250 | 625 | 7037.5 | 0.44 | 1076.07 | G300E | 3174205.73 | 24.91 | G300E | 0 | 0
719 | Story5 | B65 | 50 MPa RC Beam (25 cm x 25 cm) | Beam | 50MPa | Concrete Rectangular | 250 | 250 | 625 | 4637.5 | 0.29 | 709.1 | G300E | 1651819.53 | 12.96 | G300E | 0 | 0
720 | Story5 | B66 | 50 MPa RC Beam (25 cm x 25 cm) | Beam | 50MPa | Concrete Rectangular | 250 | 250 | 625 | 7200 | 0.45 | 1100.92 | G300E | 3633000 | 28.51 | G300E | 421475.25 | 3.31
721 | Story5 | B67 | 50 MPa RC Beam (25 cm x 25 cm) | Beam | 50MPa | Concrete Rectangular | 250 | 250 | 625 | 4637.5 | 0.29 | 709.1 | G300E | 2017312.5 | 15.83 | G300E | 679103.91 | 5.33
722 | Story5 | B69 | 50 MPa RC Beam (25 cm x 25 cm) | Beam | 50MPa | Concrete Rectangular | 250 | 250 | 625 | 4637.5 | 0.29 | 709.1 | G300E | 2017602.34 | 15.83 | G300E | 679103.91 | 5.33
723 | Story5 | B7 | 50 MPa RC Beam (25 cm x 25 cm) | Beam | 50MPa | Concrete Rectangular | 250 | 250 | 625 | 4637.5 | 0.29 | 709.1 | G300E | 1879926.56 | 14.75 | G300E | 42269.36 | 0.33
724 | Story5 | B70 | 50 MPa RC Beam (25 cm x 25 cm) | Beam | 50MPa | Concrete Rectangular | 250 | 250 | 625 | 7037.5 | 0.44 | 1076.07 | G300E | 3551591.67 | 27.87 | G300E | 411962.79 | 3.23
725 | Story5 | B71 | 50 MPa RC Beam (25 cm x 25 cm) | Beam | 50MPa | Concrete Rectangular | 250 | 250 | 625 | 4637.5 | 0.29 | 709.1 | G300E | 1651819.53 | 12.96 | G300E | 0 | 0
726 | Story5 | B72 | 50 MPa RC Beam (25 cm x 25 cm) | Beam | 50MPa | Concrete Rectangular | 250 | 250 | 625 | 7037.5 | 0.44 | 1076.07 | G300E | 3174205.73 | 24.91 | G300E | 0 | 0
727 | Story5 | B73 | 50 MPa RC Beam (25 cm x 25 cm) | Beam | 50MPa | Concrete Rectangular | 250 | 250 | 625 | 4637.5 | 0.29 | 709.1 | G300E | 1735584.38 | 13.62 | G300E | 0 | 0
728 | Story5 | B74 | 50 MPa RC Beam (25 cm x 25 cm) | Beam | 50MPa | Concrete Rectangular | 250 | 250 | 625 | 7037.5 | 0.44 | 1076.07 | G300E | 3785588.54 | 29.7 | G300E | 378462.09 | 2.97
729 | Story5 | B75 | 50 MPa RC Beam (25 cm x 25 cm) | Beam | 50MPa | Concrete Rectangular | 250 | 250 | 625 | 4637.5 | 0.29 | 709.1 | G300E | 1241980.47 | 9.75 | G300E | 823156.25 | 6.46
730 | Story5 | B76 | 50 MPa RC Beam (25 cm x 25 cm) | Beam | 50MPa | Concrete Rectangular | 250 | 250 | 625 | 4637.5 | 0.29 | 709.1 | G300E | 1407771.09 | 11.05 | G300E | 827793.75 | 6.5
731 | Story5 | B77 | 50 MPa RC Beam (25 cm x 25 cm) | Beam | 50MPa | Concrete Rectangular | 250 | 250 | 625 | 7037.5 | 0.44 | 1076.07 | G300E | 3806701.04 | 29.87 | G300E | 476107.4 | 3.74
732 | Story5 | B78 | 50 MPa RC Beam (25 cm x 25 cm) | Beam | 50MPa | Concrete Rectangular | 250 | 250 | 625 | 4637.5 | 0.29 | 709.1 | G300E | 1768626.56 | 13.88 | G300E | 0 | 0
733 | Story5 | B79 | 50 MPa RC Beam (25 cm x 25 cm) | Beam | 50MPa | Concrete Rectangular | 250 | 250 | 625 | 7037.5 | 0.44 | 1076.07 | G300E | 3289444.79 | 25.81 | G300E | 0 | 0
734 | Story5 | B8 | 50 MPa RC Beam (25 cm x 25 cm) | Beam | 50MPa | Concrete Rectangular | 250 | 250 | 625 | 7037.5 | 0.44 | 1076.07 | G300E | 2526462.5 | 19.82 | G300E | 781162.5 | 6.13
735 | Story5 | B80 | 50 MPa RC Beam (25 cm x 25 cm) | Beam | 50MPa | Concrete Rectangular | 250 | 250 | 625 | 4637.5 | 0.29 | 709.1 | G300E | 1745728.91 | 13.7 | G300E | 0 | 0
736 | Story5 | B81 | 50 MPa RC Beam (25 cm x 25 cm) | Beam | 50MPa | Concrete Rectangular | 250 | 250 | 625 | 7037.5 | 0.44 | 1076.07 | G300E | 3195025 | 25.07 | G300E | 488226.56 | 3.83
737 | Story5 | B82 | 50 MPa RC Beam (25 cm x 25 cm) | Beam | 50MPa | Concrete Rectangular | 250 | 250 | 625 | 4637.5 | 0.29 | 709.1 | G300E | 1801089.06 | 14.13 | G300E | 0 | 0
738 | Story5 | B83 | 50 MPa RC Beam (25 cm x 25 cm) | Beam | 50MPa | Concrete Rectangular | 250 | 250 | 625 | 7037.5 | 0.44 | 1076.07 | G300E | 2494500.52 | 19.57 | G300E | 781162.5 | 6.13
739 | Story5 | B84 | 50 MPa RC Beam (25 cm x 25 cm) | Beam | 50MPa | Concrete Rectangular | 250 | 250 | 625 | 4637.5 | 0.29 | 709.1 | G300E | 1800799.22 | 14.13 | G300E | 0 | 0
740 | Story5 | B85 | 50 MPa RC Beam (25 cm x 25 cm) | Beam | 50MPa | Concrete Rectangular | 250 | 250 | 625 | 7037.5 | 0.44 | 1076.07 | G300E | 3195318.23 | 25.07 | G300E | 488226.56 | 3.83
741 | Story5 | B86 | 50 MPa RC Beam (25 cm x 25 cm) | Beam | 50MPa | Concrete Rectangular | 250 | 250 | 625 | 4637.5 | 0.29 | 709.1 | G300E | 1745728.91 | 13.7 | G300E | 0 | 0
742 | Story5 | B87 | 50 MPa RC Beam (25 cm x 25 cm) | Beam | 50MPa | Concrete Rectangular | 250 | 250 | 625 | 7037.5 | 0.44 | 1076.07 | G300E | 3289444.79 | 25.81 | G300E | 0 | 0
743 | Story5 | B88 | 50 MPa RC Beam (25 cm x 25 cm) | Beam | 50MPa | Concrete Rectangular | 250 | 250 | 625 | 4637.5 | 0.29 | 709.1 | G300E | 1768916.41 | 13.88 | G300E | 0 | 0
744 | Story5 | B89 | 50 MPa RC Beam (25 cm x 25 cm) | Beam | 50MPa | Concrete Rectangular | 250 | 250 | 625 | 7037.5 | 0.44 | 1076.07 | G300E | 3806994.27 | 29.87 | G300E | 378462.09 | 2.97
745 | Story5 | B9 | 50 MPa RC Beam (25 cm x 25 cm) | Beam | 50MPa | Concrete Rectangular | 250 | 250 | 625 | 4637.5 | 0.29 | 709.1 | G300E | 1884564.06 | 14.79 | G300E | 42269.36 | 0.33
746 | Story5 | B90 | 50 MPa RC Beam (25 cm x 25 cm) | Beam | 50MPa | Concrete Rectangular | 250 | 250 | 625 | 4637.5 | 0.29 | 709.1 | G300E | 1243429.69 | 9.76 | G300E | 827793.75 | 6.5
747 | Story5 | B91 | 50 MPa RC Beam (25 cm x 25 cm) | Beam | 50MPa | Concrete Rectangular | 250 | 250 | 625 | 4637.5 | 0.29 | 709.1 | G300E | 1424582.03 | 11.18 | G300E | 875328.12 | 6.87
748 | Story5 | B92 | 50 MPa RC Beam (25 cm x 25 cm) | Beam | 50MPa | Concrete Rectangular | 250 | 250 | 625 | 7037.5 | 0.44 | 1076.07 | G300E | 3759197.92 | 29.5 | G300E | 671398.03 | 5.27
749 | Story5 | B93 | 50 MPa RC Beam (25 cm x 25 cm) | Beam | 50MPa | Concrete Rectangular | 250 | 250 | 625 | 4637.5 | 0.29 | 709.1 | G300E | 1905142.97 | 14.95 | G300E | 235305.3 | 1.85
750 | Story5 | B94 | 50 MPa RC Beam (25 cm x 25 cm) | Beam | 50MPa | Concrete Rectangular | 250 | 250 | 625 | 7037.5 | 0.44 | 1076.07 | G300E | 3238129.69 | 25.41 | G300E | 0 | 0
751 | Story5 | B95 | 50 MPa RC Beam (25 cm x 25 cm) | Beam | 50MPa | Concrete Rectangular | 250 | 250 | 625 | 4637.5 | 0.29 | 709.1 | G300E | 1866883.59 | 14.65 | G300E | 42269.36 | 0.33
752 | Story5 | B96 | 50 MPa RC Beam (25 cm x 25 cm) | Beam | 50MPa | Concrete Rectangular | 250 | 250 | 625 | 7037.5 | 0.44 | 1076.07 | G300E | 3273317.19 | 25.68 | G300E | 0 | 0
753 | Story5 | B97 | 50 MPa RC Beam (25 cm x 25 cm) | Beam | 50MPa | Concrete Rectangular | 250 | 250 | 625 | 4637.5 | 0.29 | 709.1 | G300E | 1884853.91 | 14.79 | G300E | 42269.36 | 0.33
754 | Story5 | B98 | 50 MPa RC Beam (25 cm x 25 cm) | Beam | 50MPa | Concrete Rectangular | 250 | 250 | 625 | 7037.5 | 0.44 | 1076.07 | G300E | 3237543.23 | 25.4 | G300E | 0 | 0
755 | Story5 | B99 | 50 MPa RC Beam (25 cm x 25 cm) | Beam | 50MPa | Concrete Rectangular | 250 | 250 | 625 | 4637.5 | 0.29 | 709.1 | G300E | 1884853.91 | 14.79 | G300E | 42269.36 | 0.33
756 | Story6 | B1 | 50 MPa RC Beam (25 cm x 25 cm) | Beam | 50MPa | Concrete Rectangular | 250 | 250 | 625 | 4637.5 | 0.29 | 709.1 | G300E | 1419654.69 | 11.14 | G300E | 867212.5 | 6.8
757 | Story6 | B10 | 50 MPa RC Beam (25 cm x 25 cm) | Beam | 50MPa | Concrete Rectangular | 250 | 250 | 625 | 7037.5 | 0.44 | 1076.07 | G300E | 2532327.08 | 19.87 | G300E | 781162.5 | 6.13
758 | Story6 | B100 | 50 MPa RC Beam (25 cm x 25 cm) | Beam | 50MPa | Concrete Rectangular | 250 | 250 | 625 | 7037.5 | 0.44 | 1076.07 | G300E | 3263933.85 | 25.61 | G300E | 0 | 0
759 | Story6 | B101 | 50 MPa RC Beam (25 cm x 25 cm) | Beam | 50MPa | Concrete Rectangular | 250 | 250 | 625 | 4637.5 | 0.29 | 709.1 | G300E | 1868622.66 | 14.66 | G300E | 42269.36 | 0.33
760 | Story6 | B102 | 50 MPa RC Beam (25 cm x 25 cm) | Beam | 50MPa | Concrete Rectangular | 250 | 250 | 625 | 7037.5 | 0.44 | 1076.07 | G300E | 3232265.1 | 25.36 | G300E | 0 | 0
761 | Story6 | B103 | 50 MPa RC Beam (25 cm x 25 cm) | Beam | 50MPa | Concrete Rectangular | 250 | 250 | 625 | 4637.5 | 0.29 | 709.1 | G300E | 1901375 | 14.92 | G300E | 235305.3 | 1.85
762 | Story6 | B104 | 50 MPa RC Beam (25 cm x 25 cm) | Beam | 50MPa | Concrete Rectangular | 250 | 250 | 625 | 7037.5 | 0.44 | 1076.07 | G300E | 3737205.73 | 29.32 | G300E | 454725.86 | 3.57
763 | Story6 | B105 | 50 MPa RC Beam (25 cm x 25 cm) | Beam | 50MPa | Concrete Rectangular | 250 | 250 | 625 | 4637.5 | 0.29 | 709.1 | G300E | 1399075.78 | 10.98 | G300E | 867212.5 | 6.8
764 | Story6 | B106 | 50 MPa RC Beam (25 cm x 25 cm) | Beam | 50MPa | Concrete Rectangular | 250 | 250 | 625 | 7037.5 | 0.44 | 1076.07 | G300E | 2934930.73 | 23.03 | G300E | 976453.12 | 7.66
765 | Story6 | B107 | 50 MPa RC Beam (25 cm x 25 cm) | Beam | 50MPa | Concrete Rectangular | 250 | 250 | 625 | 7037.5 | 0.44 | 1076.07 | G300E | 2512387.5 | 19.71 | G300E | 781162.5 | 6.13
766 | Story6 | B108 | 50 MPa RC Beam (25 cm x 25 cm) | Beam | 50MPa | Concrete Rectangular | 250 | 250 | 625 | 7037.5 | 0.44 | 1076.07 | G300E | 2532327.08 | 19.87 | G300E | 781162.5 | 6.13
767 | Story6 | B109 | 50 MPa RC Beam (25 cm x 25 cm) | Beam | 50MPa | Concrete Rectangular | 250 | 250 | 625 | 7037.5 | 0.44 | 1076.07 | G300E | 2541710.42 | 19.94 | G300E | 781162.5 | 6.13
768 | Story6 | B11 | 50 MPa RC Beam (25 cm x 25 cm) | Beam | 50MPa | Concrete Rectangular | 250 | 250 | 625 | 4637.5 | 0.29 | 709.1 | G300E | 1868622.66 | 14.66 | G300E | 42269.36 | 0.33
769 | Story6 | B110 | 50 MPa RC Beam (25 cm x 25 cm) | Beam | 50MPa | Concrete Rectangular | 250 | 250 | 625 | 7037.5 | 0.44 | 1076.07 | G300E | 2532327.08 | 19.87 | G300E | 781162.5 | 6.13
770 | Story6 | B111 | 50 MPa RC Beam (25 cm x 25 cm) | Beam | 50MPa | Concrete Rectangular | 250 | 250 | 625 | 7037.5 | 0.44 | 1076.07 | G300E | 2512094.27 | 19.71 | G300E | 781162.5 | 6.13
771 | Story6 | B112 | 50 MPa RC Beam (25 cm x 25 cm) | Beam | 50MPa | Concrete Rectangular | 250 | 250 | 625 | 7037.5 | 0.44 | 1076.07 | G300E | 2934637.5 | 23.03 | G300E | 976453.12 | 7.66
772 | Story6 | B12 | 50 MPa RC Beam (25 cm x 25 cm) | Beam | 50MPa | Concrete Rectangular | 250 | 250 | 625 | 7037.5 | 0.44 | 1076.07 | G300E | 2512094.27 | 19.71 | G300E | 781162.5 | 6.13
773 | Story6 | B13 | 50 MPa RC Beam (25 cm x 25 cm) | Beam | 50MPa | Concrete Rectangular | 250 | 250 | 625 | 4637.5 | 0.29 | 709.1 | G300E | 1901375 | 14.92 | G300E | 235305.3 | 1.85
774 | Story6 | B14 | 50 MPa RC Beam (25 cm x 25 cm) | Beam | 50MPa | Concrete Rectangular | 250 | 250 | 625 | 7037.5 | 0.44 | 1076.07 | G300E | 2934637.5 | 23.03 | G300E | 976453.12 | 7.66
775 | Story6 | B15 | 50 MPa RC Beam (25 cm x 25 cm) | Beam | 50MPa | Concrete Rectangular | 250 | 250 | 625 | 4637.5 | 0.29 | 709.1 | G300E | 1398785.94 | 10.98 | G300E | 867212.5 | 6.8
776 | Story6 | B16 | 50 MPa RC Beam (25 cm x 25 cm) | Beam | 50MPa | Concrete Rectangular | 250 | 250 | 625 | 4637.5 | 0.29 | 709.1 | G300E | 1401394.53 | 11 | G300E | 809243.75 | 6.35
777 | Story6 | B17 | 50 MPa RC Beam (25 cm x 25 cm) | Beam | 50MPa | Concrete Rectangular | 250 | 250 | 625 | 7037.5 | 0.44 | 1076.07 | G300E | 3737498.96 | 29.33 | G300E | 552371.18 | 4.33
778 | Story6 | B18 | 50 MPa RC Beam (25 cm x 25 cm) | Beam | 50MPa | Concrete Rectangular | 250 | 250 | 625 | 4637.5 | 0.29 | 709.1 | G300E | 1771525 | 13.9 | G300E | 0 | 0
779 | Story6 | B19 | 50 MPa RC Beam (25 cm x 25 cm) | Beam | 50MPa | Concrete Rectangular | 250 | 250 | 625 | 7037.5 | 0.44 | 1076.07 | G300E | 3239302.6 | 25.42 | G300E | 0 | 0
780 | Story6 | B2 | 50 MPa RC Beam (25 cm x 25 cm) | Beam | 50MPa | Concrete Rectangular | 250 | 250 | 625 | 7037.5 | 0.44 | 1076.07 | G300E | 2936103.65 | 23.04 | G300E | 976453.12 | 7.66
781 | Story6 | B20 | 50 MPa RC Beam (25 cm x 25 cm) | Beam | 50MPa | Concrete Rectangular | 250 | 250 | 625 | 4637.5 | 0.29 | 709.1 | G300E | 1762829.69 | 13.83 | G300E | 0 | 0
782 | Story6 | B21 | 50 MPa RC Beam (25 cm x 25 cm) | Beam | 50MPa | Concrete Rectangular | 250 | 250 | 625 | 7037.5 | 0.44 | 1076.07 | G300E | 3235197.4 | 25.38 | G300E | 119026.85 | 0.93
783 | Story6 | B22 | 50 MPa RC Beam (25 cm x 25 cm) | Beam | 50MPa | Concrete Rectangular | 250 | 250 | 625 | 4637.5 | 0.29 | 709.1 | G300E | 1805726.56 | 14.17 | G300E | 0 | 0
784 | Story6 | B23 | 50 MPa RC Beam (25 cm x 25 cm) | Beam | 50MPa | Concrete Rectangular | 250 | 250 | 625 | 7037.5 | 0.44 | 1076.07 | G300E | 3222588.54 | 25.29 | G300E | 0 | 0
785 | Story6 | B24 | 50 MPa RC Beam (25 cm x 25 cm) | Beam | 50MPa | Concrete Rectangular | 250 | 250 | 625 | 4637.5 | 0.29 | 709.1 | G300E | 1808625 | 14.19 | G300E | 0 | 0
786 | Story6 | B25 | 50 MPa RC Beam (25 cm x 25 cm) | Beam | 50MPa | Concrete Rectangular | 250 | 250 | 625 | 7037.5 | 0.44 | 1076.07 | G300E | 3263933.85 | 25.61 | G300E | 0 | 0
787 | Story6 | B26 | 50 MPa RC Beam (25 cm x 25 cm) | Beam | 50MPa | Concrete Rectangular | 250 | 250 | 625 | 4637.5 | 0.29 | 709.1 | G300E | 1754134.38 | 13.76 | G300E | 0 | 0
788 | Story6 | B27 | 50 MPa RC Beam (25 cm x 25 cm) | Beam | 50MPa | Concrete Rectangular | 250 | 250 | 625 | 7037.5 | 0.44 | 1076.07 | G300E | 3232265.1 | 25.36 | G300E | 0 | 0
789 | Story6 | B28 | 50 MPa RC Beam (25 cm x 25 cm) | Beam | 50MPa | Concrete Rectangular | 250 | 250 | 625 | 4637.5 | 0.29 | 709.1 | G300E | 1771525 | 13.9 | G300E | 0 | 0
790 | Story6 | B29 | 50 MPa RC Beam (25 cm x 25 cm) | Beam | 50MPa | Concrete Rectangular | 250 | 250 | 625 | 7037.5 | 0.44 | 1076.07 | G300E | 3737205.73 | 29.32 | G300E | 454725.86 | 3.57
791 | Story6 | B3 | 50 MPa RC Beam (25 cm x 25 cm) | Beam | 50MPa | Concrete Rectangular | 250 | 250 | 625 | 4637.5 | 0.29 | 709.1 | G300E | 1904273.44 | 14.94 | G300E | 235305.3 | 1.85
792 | Story6 | B30 | 50 MPa RC Beam (25 cm x 25 cm) | Beam | 50MPa | Concrete Rectangular | 250 | 250 | 625 | 4637.5 | 0.29 | 709.1 | G300E | 1244589.06 | 9.77 | G300E | 809243.75 | 6.35
793 | Story6 | B31 | 50 MPa RC Beam (25 cm x 25 cm) | Beam | 50MPa | Concrete Rectangular | 250 | 250 | 625 | 4637.5 | 0.29 | 709.1 | G300E | 1399655.47 | 10.98 | G300E | 804606.25 | 6.31
794 | Story6 | B32 | 50 MPa RC Beam (25 cm x 25 cm) | Beam | 50MPa | Concrete Rectangular | 250 | 250 | 625 | 7037.5 | 0.44 | 1076.07 | G300E | 3804648.44 | 29.85 | G300E | 476107.4 | 3.74
795 | Story6 | B33 | 50 MPa RC Beam (25 cm x 25 cm) | Beam | 50MPa | Concrete Rectangular | 250 | 250 | 625 | 4637.5 | 0.29 | 709.1 | G300E | 1736453.91 | 13.62 | G300E | 0 | 0
796 | Story6 | B34 | 50 MPa RC Beam (25 cm x 25 cm) | Beam | 50MPa | Concrete Rectangular | 250 | 250 | 625 | 7037.5 | 0.44 | 1076.07 | G300E | 3305572.4 | 25.94 | G300E | 0 | 0
797 | Story6 | B35 | 50 MPa RC Beam (25 cm x 25 cm) | Beam | 50MPa | Concrete Rectangular | 250 | 250 | 625 | 4637.5 | 0.29 | 709.1 | G300E | 1646312.5 | 12.92 | G300E | 0 | 0
798 | Story6 | B36 | 50 MPa RC Beam (25 cm x 25 cm) | Beam | 50MPa | Concrete Rectangular | 250 | 250 | 625 | 7037.5 | 0.44 | 1076.07 | G300E | 2605047.92 | 20.44 | G300E | 585871.88 | 4.6
799 | Story6 | B37 | 50 MPa RC Beam (25 cm x 25 cm) | Beam | 50MPa | Concrete Rectangular | 250 | 250 | 625 | 4800 | 0.3 | 733.94 | G300E | 2064320 | 16.2 | G300E | 710693.6 | 5.58
800 | Story6 | B38 | 50 MPa RC Beam (25 cm x 25 cm) | Beam | 50MPa | Concrete Rectangular | 250 | 250 | 625 | 7037.5 | 0.44 | 1076.07 | G300E | 2459019.79 | 19.29 | G300E | 781162.5 | 6.13
801 | Story6 | B39 | 50 MPa RC Beam (25 cm x 25 cm) | Beam | 50MPa | Concrete Rectangular | 250 | 250 | 625 | 4800 | 0.3 | 733.94 | G300E | 1983300 | 15.56 | G300E | 814800 | 6.39
802 | Story6 | B4 | 50 MPa RC Beam (25 cm x 25 cm) | Beam | 50MPa | Concrete Rectangular | 250 | 250 | 625 | 7037.5 | 0.44 | 1076.07 | G300E | 2642440.5 | 20.73 | G300E | 479957.5 | 3.77
803 | Story6 | B40 | 50 MPa RC Beam (25 cm x 25 cm) | Beam | 50MPa | Concrete Rectangular | 250 | 250 | 625 | 7037.5 | 0.44 | 1076.07 | G300E | 3172739.58 | 24.89 | G300E | 488226.56 | 3.83
804 | Story6 | B41 | 50 MPa RC Beam (25 cm x 25 cm) | Beam | 50MPa | Concrete Rectangular | 250 | 250 | 625 | 4637.5 | 0.29 | 709.1 | G300E | 1645442.97 | 12.91 | G300E | 0 | 0
805 | Story6 | B42 | 50 MPa RC Beam (25 cm x 25 cm) | Beam | 50MPa | Concrete Rectangular | 250 | 250 | 625 | 7037.5 | 0.44 | 1076.07 | G300E | 3305865.62 | 25.94 | G300E | 0 | 0
806 | Story6 | B43 | 50 MPa RC Beam (25 cm x 25 cm) | Beam | 50MPa | Concrete Rectangular | 250 | 250 | 625 | 4637.5 | 0.29 | 709.1 | G300E | 1736743.75 | 13.63 | G300E | 0 | 0
807 | Story6 | B44 | 50 MPa RC Beam (25 cm x 25 cm) | Beam | 50MPa | Concrete Rectangular | 250 | 250 | 625 | 7037.5 | 0.44 | 1076.07 | G300E | 3804648.44 | 29.85 | G300E | 378462.09 | 2.97
808 | Story6 | B45 | 50 MPa RC Beam (25 cm x 25 cm) | Beam | 50MPa | Concrete Rectangular | 250 | 250 | 625 | 4637.5 | 0.29 | 709.1 | G300E | 1243139.84 | 9.75 | G300E | 804606.25 | 6.31
809 | Story6 | B46 | 50 MPa RC Beam (25 cm x 25 cm) | Beam | 50MPa | Concrete Rectangular | 250 | 250 | 625 | 4637.5 | 0.29 | 709.1 | G300E | 1399365.62 | 10.98 | G300E | 802287.5 | 6.3
810 | Story6 | B47 | 50 MPa RC Beam (25 cm x 25 cm) | Beam | 50MPa | Concrete Rectangular | 250 | 250 | 625 | 7037.5 | 0.44 | 1076.07 | G300E | 3779430.73 | 29.65 | G300E | 454725.86 | 3.57
811 | Story6 | B48 | 50 MPa RC Beam (25 cm x 25 cm) | Beam | 50MPa | Concrete Rectangular | 250 | 250 | 625 | 4637.5 | 0.29 | 709.1 | G300E | 1735004.69 | 13.61 | G300E | 0 | 0
812 | Story6 | B49 | 50 MPa RC Beam (25 cm x 25 cm) | Beam | 50MPa | Concrete Rectangular | 250 | 250 | 625 | 7037.5 | 0.44 | 1076.07 | G300E | 3188573.96 | 25.02 | G300E | 0 | 0
813 | Story6 | B5 | 50 MPa RC Beam (25 cm x 25 cm) | Beam | 50MPa | Concrete Rectangular | 250 | 250 | 625 | 4637.5 | 0.29 | 709.1 | G300E | 1897283.09 | 14.89 | G300E | 226912.19 | 1.78
814 | Story6 | B50 | 50 MPa RC Beam (25 cm x 25 cm) | Beam | 50MPa | Concrete Rectangular | 250 | 250 | 625 | 4637.5 | 0.29 | 709.1 | G300E | 1547185.94 | 12.14 | G300E | 772143.75 | 6.06
815 | Story6 | B51 | 50 MPa RC Beam (25 cm x 25 cm) | Beam | 50MPa | Concrete Rectangular | 250 | 250 | 625 | 7200 | 0.45 | 1100.92 | G300E | 3090600 | 24.25 | G300E | 421475.25 | 3.31
816 | Story6 | B55 | 50 MPa RC Beam (25 cm x 25 cm) | Beam | 50MPa | Concrete Rectangular | 250 | 250 | 625 | 7037.5 | 0.44 | 1076.07 | G300E | 3585313.02 | 28.13 | G300E | 411962.79 | 3.23
817 | Story6 | B56 | 50 MPa RC Beam (25 cm x 25 cm) | Beam | 50MPa | Concrete Rectangular | 250 | 250 | 625 | 4637.5 | 0.29 | 709.1 | G300E | 1547185.94 | 12.14 | G300E | 772143.75 | 6.06
818 | Story6 | B57 | 50 MPa RC Beam (25 cm x 25 cm) | Beam | 50MPa | Concrete Rectangular | 250 | 250 | 625 | 7037.5 | 0.44 | 1076.07 | G300E | 3189453.65 | 25.03 | G300E | 0 | 0
819 | Story6 | B58 | 50 MPa RC Beam (25 cm x 25 cm) | Beam | 50MPa | Concrete Rectangular | 250 | 250 | 625 | 4637.5 | 0.29 | 709.1 | G300E | 1735004.69 | 13.61 | G300E | 0 | 0
820 | Story6 | B59 | 50 MPa RC Beam (25 cm x 25 cm) | Beam | 50MPa | Concrete Rectangular | 250 | 250 | 625 | 7037.5 | 0.44 | 1076.07 | G300E | 3779430.73 | 29.65 | G300E | 357080.55 | 2.8
821 | Story6 | B6 | 50 MPa RC Beam (25 cm x 25 cm) | Beam | 50MPa | Concrete Rectangular | 250 | 250 | 625 | 7037.5 | 0.44 | 1076.07 | G300E | 2527635.42 | 19.83 | G300E | 781162.5 | 6.13
822 | Story6 | B60 | 50 MPa RC Beam (25 cm x 25 cm) | Beam | 50MPa | Concrete Rectangular | 250 | 250 | 625 | 4637.5 | 0.29 | 709.1 | G300E | 1242850 | 9.75 | G300E | 802287.5 | 6.3
823 | Story6 | B61 | 50 MPa RC Beam (25 cm x 25 cm) | Beam | 50MPa | Concrete Rectangular | 250 | 250 | 625 | 4637.5 | 0.29 | 709.1 | G300E | 1399655.47 | 10.98 | G300E | 804606.25 | 6.31
824 | Story6 | B62 | 50 MPa RC Beam (25 cm x 25 cm) | Beam | 50MPa | Concrete Rectangular | 250 | 250 | 625 | 7037.5 | 0.44 | 1076.07 | G300E | 3779430.73 | 29.65 | G300E | 454725.86 | 3.57
825 | Story6 | B63 | 50 MPa RC Beam (25 cm x 25 cm) | Beam | 50MPa | Concrete Rectangular | 250 | 250 | 625 | 4637.5 | 0.29 | 709.1 | G300E | 1736743.75 | 13.63 | G300E | 0 | 0
826 | Story6 | B64 | 50 MPa RC Beam (25 cm x 25 cm) | Beam | 50MPa | Concrete Rectangular | 250 | 250 | 625 | 7037.5 | 0.44 | 1076.07 | G300E | 3189746.88 | 25.03 | G300E | 0 | 0
827 | Story6 | B65 | 50 MPa RC Beam (25 cm x 25 cm) | Beam | 50MPa | Concrete Rectangular | 250 | 250 | 625 | 4637.5 | 0.29 | 709.1 | G300E | 1645442.97 | 12.91 | G300E | 0 | 0
828 | Story6 | B66 | 50 MPa RC Beam (25 cm x 25 cm) | Beam | 50MPa | Concrete Rectangular | 250 | 250 | 625 | 7200 | 0.45 | 1100.92 | G300E | 3672000 | 28.81 | G300E | 421475.25 | 3.31
829 | Story6 | B67 | 50 MPa RC Beam (25 cm x 25 cm) | Beam | 50MPa | Concrete Rectangular | 250 | 250 | 625 | 4637.5 | 0.29 | 709.1 | G300E | 1983110.94 | 15.56 | G300E | 695335.16 | 5.46
830 | Story6 | B69 | 50 MPa RC Beam (25 cm x 25 cm) | Beam | 50MPa | Concrete Rectangular | 250 | 250 | 625 | 4637.5 | 0.29 | 709.1 | G300E | 1983690.62 | 15.56 | G300E | 695335.16 | 5.46
831 | Story6 | B7 | 50 MPa RC Beam (25 cm x 25 cm) | Beam | 50MPa | Concrete Rectangular | 250 | 250 | 625 | 4637.5 | 0.29 | 709.1 | G300E | 1881955.47 | 14.77 | G300E | 138787.33 | 1.09
832 | Story6 | B70 | 50 MPa RC Beam (25 cm x 25 cm) | Beam | 50MPa | Concrete Rectangular | 250 | 250 | 625 | 7037.5 | 0.44 | 1076.07 | G300E | 3589125 | 28.16 | G300E | 411962.79 | 3.23
833 | Story6 | B71 | 50 MPa RC Beam (25 cm x 25 cm) | Beam | 50MPa | Concrete Rectangular | 250 | 250 | 625 | 4637.5 | 0.29 | 709.1 | G300E | 1645732.81 | 12.91 | G300E | 0 | 0
834 | Story6 | B72 | 50 MPa RC Beam (25 cm x 25 cm) | Beam | 50MPa | Concrete Rectangular | 250 | 250 | 625 | 7037.5 | 0.44 | 1076.07 | G300E | 3189453.65 | 25.03 | G300E | 0 | 0
835 | Story6 | B73 | 50 MPa RC Beam (25 cm x 25 cm) | Beam | 50MPa | Concrete Rectangular | 250 | 250 | 625 | 4637.5 | 0.29 | 709.1 | G300E | 1736743.75 | 13.63 | G300E | 0 | 0
836 | Story6 | B74 | 50 MPa RC Beam (25 cm x 25 cm) | Beam | 50MPa | Concrete Rectangular | 250 | 250 | 625 | 7037.5 | 0.44 | 1076.07 | G300E | 3779430.73 | 29.65 | G300E | 357080.55 | 2.8
837 | Story6 | B75 | 50 MPa RC Beam (25 cm x 25 cm) | Beam | 50MPa | Concrete Rectangular | 250 | 250 | 625 | 4637.5 | 0.29 | 709.1 | G300E | 1243139.84 | 9.75 | G300E | 804606.25 | 6.31
838 | Story6 | B76 | 50 MPa RC Beam (25 cm x 25 cm) | Beam | 50MPa | Concrete Rectangular | 250 | 250 | 625 | 4637.5 | 0.29 | 709.1 | G300E | 1401394.53 | 11 | G300E | 809243.75 | 6.35
839 | Story6 | B77 | 50 MPa RC Beam (25 cm x 25 cm) | Beam | 50MPa | Concrete Rectangular | 250 | 250 | 625 | 7037.5 | 0.44 | 1076.07 | G300E | 3804648.44 | 29.85 | G300E | 476107.4 | 3.74
840 | Story6 | B78 | 50 MPa RC Beam (25 cm x 25 cm) | Beam | 50MPa | Concrete Rectangular | 250 | 250 | 625 | 4637.5 | 0.29 | 709.1 | G300E | 1771814.84 | 13.9 | G300E | 0 | 0
841 | Story6 | B79 | 50 MPa RC Beam (25 cm x 25 cm) | Beam | 50MPa | Concrete Rectangular | 250 | 250 | 625 | 7037.5 | 0.44 | 1076.07 | G300E | 3305865.62 | 25.94 | G300E | 0 | 0
842 | Story6 | B8 | 50 MPa RC Beam (25 cm x 25 cm) | Beam | 50MPa | Concrete Rectangular | 250 | 250 | 625 | 7037.5 | 0.44 | 1076.07 | G300E | 2541710.42 | 19.94 | G300E | 781162.5 | 6.13
843 | Story6 | B80 | 50 MPa RC Beam (25 cm x 25 cm) | Beam | 50MPa | Concrete Rectangular | 250 | 250 | 625 | 4637.5 | 0.29 | 709.1 | G300E | 1754134.38 | 13.76 | G300E | 0 | 0
844 | Story6 | B81 | 50 MPa RC Beam (25 cm x 25 cm) | Beam | 50MPa | Concrete Rectangular | 250 | 250 | 625 | 7037.5 | 0.44 | 1076.07 | G300E | 3173326.04 | 24.9 | G300E | 488226.56 | 3.83
845 | Story6 | B82 | 50 MPa RC Beam (25 cm x 25 cm) | Beam | 50MPa | Concrete Rectangular | 250 | 250 | 625 | 4637.5 | 0.29 | 709.1 | G300E | 1809494.53 | 14.2 | G300E | 0 | 0
846 | Story6 | B83 | 50 MPa RC Beam (25 cm x 25 cm) | Beam | 50MPa | Concrete Rectangular | 250 | 250 | 625 | 7037.5 | 0.44 | 1076.07 | G300E | 2457846.88 | 19.29 | G300E | 781162.5 | 6.13
847 | Story6 | B84 | 50 MPa RC Beam (25 cm x 25 cm) | Beam | 50MPa | Concrete Rectangular | 250 | 250 | 625 | 4637.5 | 0.29 | 709.1 | G300E | 1809494.53 | 14.2 | G300E | 0 | 0
848 | Story6 | B85 | 50 MPa RC Beam (25 cm x 25 cm) | Beam | 50MPa | Concrete Rectangular | 250 | 250 | 625 | 7037.5 | 0.44 | 1076.07 | G300E | 3173032.81 | 24.9 | G300E | 488226.56 | 3.83
849 | Story6 | B86 | 50 MPa RC Beam (25 cm x 25 cm) | Beam | 50MPa | Concrete Rectangular | 250 | 250 | 625 | 4637.5 | 0.29 | 709.1 | G300E | 1753844.53 | 13.76 | G300E | 0 | 0
850 | Story6 | B87 | 50 MPa RC Beam (25 cm x 25 cm) | Beam | 50MPa | Concrete Rectangular | 250 | 250 | 625 | 7037.5 | 0.44 | 1076.07 | G300E | 3305865.62 | 25.94 | G300E | 0 | 0
851 | Story6 | B88 | 50 MPa RC Beam (25 cm x 25 cm) | Beam | 50MPa | Concrete Rectangular | 250 | 250 | 625 | 4637.5 | 0.29 | 709.1 | G300E | 1771814.84 | 13.9 | G300E | 0 | 0
852 | Story6 | B89 | 50 MPa RC Beam (25 cm x 25 cm) | Beam | 50MPa | Concrete Rectangular | 250 | 250 | 625 | 7037.5 | 0.44 | 1076.07 | G300E | 3804648.44 | 29.85 | G300E | 378462.09 | 2.97
853 | Story6 | B9 | 50 MPa RC Beam (25 cm x 25 cm) | Beam | 50MPa | Concrete Rectangular | 250 | 250 | 625 | 4637.5 | 0.29 | 709.1 | G300E | 1886882.81 | 14.81 | G300E | 42269.36 | 0.33
854 | Story6 | B90 | 50 MPa RC Beam (25 cm x 25 cm) | Beam | 50MPa | Concrete Rectangular | 250 | 250 | 625 | 4637.5 | 0.29 | 709.1 | G300E | 1244589.06 | 9.77 | G300E | 809243.75 | 6.35
855 | Story6 | B91 | 50 MPa RC Beam (25 cm x 25 cm) | Beam | 50MPa | Concrete Rectangular | 250 | 250 | 625 | 4637.5 | 0.29 | 709.1 | G300E | 1419364.84 | 11.14 | G300E | 866053.12 | 6.8
856 | Story6 | B92 | 50 MPa RC Beam (25 cm x 25 cm) | Beam | 50MPa | Concrete Rectangular | 250 | 250 | 625 | 7037.5 | 0.44 | 1076.07 | G300E | 3737205.73 | 29.32 | G300E | 552371.18 | 4.33
857 | Story6 | B93 | 50 MPa RC Beam (25 cm x 25 cm) | Beam | 50MPa | Concrete Rectangular | 250 | 250 | 625 | 4637.5 | 0.29 | 709.1 | G300E | 1901375 | 14.92 | G300E | 235305.3 | 1.85
858 | Story6 | B94 | 50 MPa RC Beam (25 cm x 25 cm) | Beam | 50MPa | Concrete Rectangular | 250 | 250 | 625 | 7037.5 | 0.44 | 1076.07 | G300E | 3232558.33 | 25.36 | G300E | 0 | 0
859 | Story6 | B95 | 50 MPa RC Beam (25 cm x 25 cm) | Beam | 50MPa | Concrete Rectangular | 250 | 250 | 625 | 4637.5 | 0.29 | 709.1 | G300E | 1868622.66 | 14.66 | G300E | 42269.36 | 0.33
860 | Story6 | B96 | 50 MPa RC Beam (25 cm x 25 cm) | Beam | 50MPa | Concrete Rectangular | 250 | 250 | 625 | 7037.5 | 0.44 | 1076.07 | G300E | 3263933.85 | 25.61 | G300E | 0 | 0
861 | Story6 | B97 | 50 MPa RC Beam (25 cm x 25 cm) | Beam | 50MPa | Concrete Rectangular | 250 | 250 | 625 | 4637.5 | 0.29 | 709.1 | G300E | 1887172.66 | 14.81 | G300E | 42269.36 | 0.33
862 | Story6 | B98 | 50 MPa RC Beam (25 cm x 25 cm) | Beam | 50MPa | Concrete Rectangular | 250 | 250 | 625 | 7037.5 | 0.44 | 1076.07 | G300E | 3224934.38 | 25.3 | G300E | 0 | 0
863 | Story6 | B99 | 50 MPa RC Beam (25 cm x 25 cm) | Beam | 50MPa | Concrete Rectangular | 250 | 250 | 625 | 4637.5 | 0.29 | 709.1 | G300E | 1887172.66 | 14.81 | G300E | 42269.36 | 0.33
864 | Story7 | B1 | 50 MPa RC Beam (25 cm x 25 cm) | Beam | 50MPa | Concrete Rectangular | 250 | 250 | 625 | 4650 | 0.29 | 711.01 | G300E | 1421737.5 | 11.16 | G300E | 860250 | 6.75
865 | Story7 | B10 | 50 MPa RC Beam (25 cm x 25 cm) | Beam | 50MPa | Concrete Rectangular | 250 | 250 | 625 | 7050 | 0.44 | 1077.98 | G300E | 2563850 | 20.12 | G300E | 782550 | 6.14
866 | Story7 | B100 | 50 MPa RC Beam (25 cm x 25 cm) | Beam | 50MPa | Concrete Rectangular | 250 | 250 | 625 | 7050 | 0.44 | 1077.98 | G300E | 3284712.5 | 25.77 | G300E | 0 | 0
867 | Story7 | B101 | 50 MPa RC Beam (25 cm x 25 cm) | Beam | 50MPa | Concrete Rectangular | 250 | 250 | 625 | 4650 | 0.29 | 711.01 | G300E | 1885284.38 | 14.79 | G300E | 42383.3 | 0.33
868 | Story7 | B102 | 50 MPa RC Beam (25 cm x 25 cm) | Beam | 50MPa | Concrete Rectangular | 250 | 250 | 625 | 7050 | 0.44 | 1077.98 | G300E | 3255337.5 | 25.54 | G300E | 0 | 0
869 | Story7 | B103 | 50 MPa RC Beam (25 cm x 25 cm) | Beam | 50MPa | Concrete Rectangular | 250 | 250 | 625 | 4650 | 0.29 | 711.01 | G300E | 1915218.75 | 15.03 | G300E | 235939.55 | 1.85
870 | Story7 | B104 | 50 MPa RC Beam (25 cm x 25 cm) | Beam | 50MPa | Concrete Rectangular | 250 | 250 | 625 | 7050 | 0.44 | 1077.98 | G300E | 3749131.25 | 29.42 | G300E | 455533.55 | 3.57
871 | Story7 | B105 | 50 MPa RC Beam (25 cm x 25 cm) | Beam | 50MPa | Concrete Rectangular | 250 | 250 | 625 | 4650 | 0.29 | 711.01 | G300E | 1409531.25 | 11.06 | G300E | 861412.5 | 6.76
872 | Story7 | B106 | 50 MPa RC Beam (25 cm x 25 cm) | Beam | 50MPa | Concrete Rectangular | 250 | 250 | 625 | 7050 | 0.44 | 1077.98 | G300E | 2969518.75 | 23.3 | G300E | 1076006.25 | 8.44
873 | Story7 | B107 | 50 MPa RC Beam (25 cm x 25 cm) | Beam | 50MPa | Concrete Rectangular | 250 | 250 | 625 | 7050 | 0.44 | 1077.98 | G300E | 2545050 | 19.97 | G300E | 782550 | 6.14
874 | Story7 | B108 | 50 MPa RC Beam (25 cm x 25 cm) | Beam | 50MPa | Concrete Rectangular | 250 | 250 | 625 | 7050 | 0.44 | 1077.98 | G300E | 2564143.75 | 20.12 | G300E | 782550 | 6.14
875 | Story7 | B109 | 50 MPa RC Beam (25 cm x 25 cm) | Beam | 50MPa | Concrete Rectangular | 250 | 250 | 625 | 7050 | 0.44 | 1077.98 | G300E | 2576187.5 | 20.21 | G300E | 782550 | 6.14
876 | Story7 | B11 | 50 MPa RC Beam (25 cm x 25 cm) | Beam | 50MPa | Concrete Rectangular | 250 | 250 | 625 | 4650 | 0.29 | 711.01 | G300E | 1885284.38 | 14.79 | G300E | 42383.3 | 0.33
877 | Story7 | B110 | 50 MPa RC Beam (25 cm x 25 cm) | Beam | 50MPa | Concrete Rectangular | 250 | 250 | 625 | 7050 | 0.44 | 1077.98 | G300E | 2563850 | 20.12 | G300E | 782550 | 6.14
878 | Story7 | B111 | 50 MPa RC Beam (25 cm x 25 cm) | Beam | 50MPa | Concrete Rectangular | 250 | 250 | 625 | 7050 | 0.44 | 1077.98 | G300E | 2545050 | 19.97 | G300E | 782550 | 6.14
879 | Story7 | B112 | 50 MPa RC Beam (25 cm x 25 cm) | Beam | 50MPa | Concrete Rectangular | 250 | 250 | 625 | 7050 | 0.44 | 1077.98 | G300E | 2969518.75 | 23.3 | G300E | 1076006.25 | 8.44
880 | Story7 | B12 | 50 MPa RC Beam (25 cm x 25 cm) | Beam | 50MPa | Concrete Rectangular | 250 | 250 | 625 | 7050 | 0.44 | 1077.98 | G300E | 2545050 | 19.97 | G300E | 782550 | 6.14
881 | Story7 | B13 | 50 MPa RC Beam (25 cm x 25 cm) | Beam | 50MPa | Concrete Rectangular | 250 | 250 | 625 | 4650 | 0.29 | 711.01 | G300E | 1915218.75 | 15.03 | G300E | 235939.55 | 1.85
882 | Story7 | B14 | 50 MPa RC Beam (25 cm x 25 cm) | Beam | 50MPa | Concrete Rectangular | 250 | 250 | 625 | 7050 | 0.44 | 1077.98 | G300E | 2969518.75 | 23.3 | G300E | 1076006.25 | 8.44
883 | Story7 | B15 | 50 MPa RC Beam (25 cm x 25 cm) | Beam | 50MPa | Concrete Rectangular | 250 | 250 | 625 | 4650 | 0.29 | 711.01 | G300E | 1409531.25 | 11.06 | G300E | 861412.5 | 6.76
884 | Story7 | B16 | 50 MPa RC Beam (25 cm x 25 cm) | Beam | 50MPa | Concrete Rectangular | 250 | 250 | 625 | 4650 | 0.29 | 711.01 | G300E | 1265381.25 | 9.93 | G300E | 781200 | 6.13
885 | Story7 | B17 | 50 MPa RC Beam (25 cm x 25 cm) | Beam | 50MPa | Concrete Rectangular | 250 | 250 | 625 | 7050 | 0.44 | 1077.98 | G300E | 3749425 | 29.42 | G300E | 455533.55 | 3.57
886 | Story7 | B18 | 50 MPa RC Beam (25 cm x 25 cm) | Beam | 50MPa | Concrete Rectangular | 250 | 250 | 625 | 4650 | 0.29 | 711.01 | G300E | 1796934.38 | 14.1 | G300E | 0 | 0
887 | Story7 | B19 | 50 MPa RC Beam (25 cm x 25 cm) | Beam | 50MPa | Concrete Rectangular | 250 | 250 | 625 | 7050 | 0.44 | 1077.98 | G300E | 3262975 | 25.6 | G300E | 0 | 0
888 | Story7 | B2 | 50 MPa RC Beam (25 cm x 25 cm) | Beam | 50MPa | Concrete Rectangular | 250 | 250 | 625 | 7050 | 0.44 | 1077.98 | G300E | 2970400 | 23.31 | G300E | 1076006.25 | 8.44
889 | Story7 | B20 | 50 MPa RC Beam (25 cm x 25 cm) | Beam | 50MPa | Concrete Rectangular | 250 | 250 | 625 | 4650 | 0.29 | 711.01 | G300E | 1790831.25 | 14.05 | G300E | 0 | 0
890 | Story7 | B21 | 50 MPa RC Beam (25 cm x 25 cm) | Beam | 50MPa | Concrete Rectangular | 250 | 250 | 625 | 7050 | 0.44 | 1077.98 | G300E | 3255337.5 | 25.54 | G300E | 119238.27 | 0.94
891 | Story7 | B22 | 50 MPa RC Beam (25 cm x 25 cm) | Beam | 50MPa | Concrete Rectangular | 250 | 250 | 625 | 4650 | 0.29 | 711.01 | G300E | 1830065.62 | 14.36 | G300E | 0 | 0
892 | Story7 | B23 | 50 MPa RC Beam (25 cm x 25 cm) | Beam | 50MPa | Concrete Rectangular | 250 | 250 | 625 | 7050 | 0.44 | 1077.98 | G300E | 3239475 | 25.42 | G300E | 0 | 0
893 | Story7 | B24 | 50 MPa RC Beam (25 cm x 25 cm) | Beam | 50MPa | Concrete Rectangular | 250 | 250 | 625 | 4650 | 0.29 | 711.01 | G300E | 1832971.88 | 14.38 | G300E | 0 | 0
894 | Story7 | B25 | 50 MPa RC Beam (25 cm x 25 cm) | Beam | 50MPa | Concrete Rectangular | 250 | 250 | 625 | 7050 | 0.44 | 1077.98 | G300E | 3284418.75 | 25.77 | G300E | 0 | 0
895 | Story7 | B26 | 50 MPa RC Beam (25 cm x 25 cm) | Beam | 50MPa | Concrete Rectangular | 250 | 250 | 625 | 4650 | 0.29 | 711.01 | G300E | 1780659.38 | 13.97 | G300E | 0 | 0
896 | Story7 | B27 | 50 MPa RC Beam (25 cm x 25 cm) | Beam | 50MPa | Concrete Rectangular | 250 | 250 | 625 | 7050 | 0.44 | 1077.98 | G300E | 3255337.5 | 25.54 | G300E | 0 | 0
897 | Story7 | B28 | 50 MPa RC Beam (25 cm x 25 cm) | Beam | 50MPa | Concrete Rectangular | 250 | 250 | 625 | 4650 | 0.29 | 711.01 | G300E | 1796934.38 | 14.1 | G300E | 0 | 0
898 | Story7 | B29 | 50 MPa RC Beam (25 cm x 25 cm) | Beam | 50MPa | Concrete Rectangular | 250 | 250 | 625 | 7050 | 0.44 | 1077.98 | G300E | 3749425 | 29.42 | G300E | 455533.55 | 3.57
899 | Story7 | B3 | 50 MPa RC Beam (25 cm x 25 cm) | Beam | 50MPa | Concrete Rectangular | 250 | 250 | 625 | 4650 | 0.29 | 711.01 | G300E | 1919578.12 | 15.06 | G300E | 235939.55 | 1.85
900 | Story7 | B30 | 50 MPa RC Beam (25 cm x 25 cm) | Beam | 50MPa | Concrete Rectangular | 250 | 250 | 625 | 4650 | 0.29 | 711.01 | G300E | 1251431.25 | 9.82 | G300E | 781200 | 6.13
901 | Story7 | B31 | 50 MPa RC Beam (25 cm x 25 cm) | Beam | 50MPa | Concrete Rectangular | 250 | 250 | 625 | 4650 | 0.29 | 711.01 | G300E | 1263637.5 | 9.91 | G300E | 777712.5 | 6.1
902 | Story7 | B32 | 50 MPa RC Beam (25 cm x 25 cm) | Beam | 50MPa | Concrete Rectangular | 250 | 250 | 625 | 7050 | 0.44 | 1077.98 | G300E | 3832556.25 | 30.07 | G300E | 476953.06 | 3.74
903 | Story7 | B33 | 50 MPa RC Beam (25 cm x 25 cm) | Beam | 50MPa | Concrete Rectangular | 250 | 250 | 625 | 4650 | 0.29 | 711.01 | G300E | 1761478.12 | 13.82 | G300E | 0 | 0
904 | Story7 | B34 | 50 MPa RC Beam (25 cm x 25 cm) | Beam | 50MPa | Concrete Rectangular | 250 | 250 | 625 | 7050 | 0.44 | 1077.98 | G300E | 3348456.25 | 26.27 | G300E | 0 | 0
905 | Story7 | B35 | 50 MPa RC Beam (25 cm x 25 cm) | Beam | 50MPa | Concrete Rectangular | 250 | 250 | 625 | 4650 | 0.29 | 711.01 | G300E | 1659468.75 | 13.02 | G300E | 193556.25 | 1.52
906 | Story7 | B36 | 50 MPa RC Beam (25 cm x 25 cm) | Beam | 50MPa | Concrete Rectangular | 250 | 250 | 625 | 7050 | 0.44 | 1077.98 | G300E | 2608206.25 | 20.46 | G300E | 489093.75 | 3.84
907 | Story7 | B37 | 50 MPa RC Beam (25 cm x 25 cm) | Beam | 50MPa | Concrete Rectangular | 250 | 250 | 625 | 4800 | 0.3 | 733.94 | G300E | 2099840 | 16.48 | G300E | 725093.6 | 5.69
908 | Story7 | B38 | 50 MPa RC Beam (25 cm x 25 cm) | Beam | 50MPa | Concrete Rectangular | 250 | 250 | 625 | 7050 | 0.44 | 1077.98 | G300E | 2444587.5 | 19.18 | G300E | 782550 | 6.14
909 | Story7 | B39 | 50 MPa RC Beam (25 cm x 25 cm) | Beam | 50MPa | Concrete Rectangular | 250 | 250 | 625 | 4800 | 0.3 | 733.94 | G300E | 2020200 | 15.85 | G300E | 753575.25 | 5.91
910 | Story7 | B4 | 50 MPa RC Beam (25 cm x 25 cm) | Beam | 50MPa | Concrete Rectangular | 250 | 250 | 625 | 7050 | 0.44 | 1077.98 | G300E | 2675616 | 20.99 | G300E | 475170 | 3.73
911 | Story7 | B40 | 50 MPa RC Beam (25 cm x 25 cm) | Beam | 50MPa | Concrete Rectangular | 250 | 250 | 625 | 7050 | 0.44 | 1077.98 | G300E | 3174556.25 | 24.91 | G300E | 391275 | 3.07
912 | Story7 | B41 | 50 MPa RC Beam (25 cm x 25 cm) | Beam | 50MPa | Concrete Rectangular | 250 | 250 | 625 | 4650 | 0.29 | 711.01 | G300E | 1657725 | 13.01 | G300E | 193556.25 | 1.52
913 | Story7 | B42 | 50 MPa RC Beam (25 cm x 25 cm) | Beam | 50MPa | Concrete Rectangular | 250 | 250 | 625 | 7050 | 0.44 | 1077.98 | G300E | 3349337.5 | 26.28 | G300E | 0 | 0
914 | Story7 | B43 | 50 MPa RC Beam (25 cm x 25 cm) | Beam | 50MPa | Concrete Rectangular | 250 | 250 | 625 | 4650 | 0.29 | 711.01 | G300E | 1761478.12 | 13.82 | G300E | 0 | 0
915 | Story7 | B44 | 50 MPa RC Beam (25 cm x 25 cm) | Beam | 50MPa | Concrete Rectangular | 250 | 250 | 625 | 7050 | 0.44 | 1077.98 | G300E | 3831675 | 30.06 | G300E | 379134.31 | 2.97
916 | Story7 | B45 | 50 MPa RC Beam (25 cm x 25 cm) | Beam | 50MPa | Concrete Rectangular | 250 | 250 | 625 | 4650 | 0.29 | 711.01 | G300E | 1248525 | 9.8 | G300E | 777712.5 | 6.1
917 | Story7 | B46 | 50 MPa RC Beam (25 cm x 25 cm) | Beam | 50MPa | Concrete Rectangular | 250 | 250 | 625 | 4650 | 0.29 | 711.01 | G300E | 1263637.5 | 9.91 | G300E | 774225 | 6.07
918 | Story7 | B47 | 50 MPa RC Beam (25 cm x 25 cm) | Beam | 50MPa | Concrete Rectangular | 250 | 250 | 625 | 7050 | 0.44 | 1077.98 | G300E | 3804062.5 | 29.85 | G300E | 357714.8 | 2.81
919 | Story7 | B48 | 50 MPa RC Beam (25 cm x 25 cm) | Beam | 50MPa | Concrete Rectangular | 250 | 250 | 625 | 4650 | 0.29 | 711.01 | G300E | 1758862.5 | 13.8 | G300E | 0 | 0
920 | Story7 | B49 | 50 MPa RC Beam (25 cm x 25 cm) | Beam | 50MPa | Concrete Rectangular | 250 | 250 | 625 | 7050 | 0.44 | 1077.98 | G300E | 3228312.5 | 25.33 | G300E | 0 | 0
921 | Story7 | B5 | 50 MPa RC Beam (25 cm x 25 cm) | Beam | 50MPa | Concrete Rectangular | 250 | 250 | 625 | 4650 | 0.29 | 711.01 | G300E | 1921817.65 | 15.08 | G300E | 226718.96 | 1.78
922 | Story7 | B50 | 50 MPa RC Beam (25 cm x 25 cm) | Beam | 50MPa | Concrete Rectangular | 250 | 250 | 625 | 4650 | 0.29 | 711.01 | G300E | 1550775 | 12.17 | G300E | 774225 | 6.07
923 | Story7 | B51 | 50 MPa RC Beam (25 cm x 25 cm) | Beam | 50MPa | Concrete Rectangular | 250 | 250 | 625 | 7200 | 0.45 | 1100.92 | G300E | 3053400 | 23.96 | G300E | 421475.25 | 3.31
924 | Story7 | B55 | 50 MPa RC Beam (25 cm x 25 cm) | Beam | 50MPa | Concrete Rectangular | 250 | 250 | 625 | 7050 | 0.44 | 1077.98 | G300E | 3574056.25 | 28.04 | G300E | 412694.52 | 3.24
925 | Story7 | B56 | 50 MPa RC Beam (25 cm x 25 cm) | Beam | 50MPa | Concrete Rectangular | 250 | 250 | 625 | 4650 | 0.29 | 711.01 | G300E | 1551065.62 | 12.17 | G300E | 774225 | 6.07
926 | Story7 | B57 | 50 MPa RC Beam (25 cm x 25 cm) | Beam | 50MPa | Concrete Rectangular | 250 | 250 | 625 | 7050 | 0.44 | 1077.98 | G300E | 3228900 | 25.34 | G300E | 0 | 0
927 | Story7 | B58 | 50 MPa RC Beam (25 cm x 25 cm) | Beam | 50MPa | Concrete Rectangular | 250 | 250 | 625 | 4650 | 0.29 | 711.01 | G300E | 1758862.5 | 13.8 | G300E | 0 | 0
928 | Story7 | B59 | 50 MPa RC Beam (25 cm x 25 cm) | Beam | 50MPa | Concrete Rectangular | 250 | 250 | 625 | 7050 | 0.44 | 1077.98 | G300E | 3804062.5 | 29.85 | G300E | 357714.8 | 2.81
929 | Story7 | B6 | 50 MPa RC Beam (25 cm x 25 cm) | Beam | 50MPa | Concrete Rectangular | 250 | 250 | 625 | 7050 | 0.44 | 1077.98 | G300E | 2560618.75 | 20.09 | G300E | 782550 | 6.14
930 | Story7 | B60 | 50 MPa RC Beam (25 cm x 25 cm) | Beam | 50MPa | Concrete Rectangular | 250 | 250 | 625 | 4650 | 0.29 | 711.01 | G300E | 1248234.38 | 9.79 | G300E | 774225 | 6.07
931 | Story7 | B61 | 50 MPa RC Beam (25 cm x 25 cm) | Beam | 50MPa | Concrete Rectangular | 250 | 250 | 625 | 4650 | 0.29 | 711.01 | G300E | 1263637.5 | 9.91 | G300E | 777712.5 | 6.1
932 | Story7 | B62 | 50 MPa RC Beam (25 cm x 25 cm) | Beam | 50MPa | Concrete Rectangular | 250 | 250 | 625 | 7050 | 0.44 | 1077.98 | G300E | 3804062.5 | 29.85 | G300E | 357714.8 | 2.81
933 | Story7 | B63 | 50 MPa RC Beam (25 cm x 25 cm) | Beam | 50MPa | Concrete Rectangular | 250 | 250 | 625 | 4650 | 0.29 | 711.01 | G300E | 1761478.12 | 13.82 | G300E | 0 | 0
934 | Story7 | B64 | 50 MPa RC Beam (25 cm x 25 cm) | Beam | 50MPa | Concrete Rectangular | 250 | 250 | 625 | 7050 | 0.44 | 1077.98 | G300E | 3228606.25 | 25.33 | G300E | 0 | 0
935 | Story7 | B65 | 50 MPa RC Beam (25 cm x 25 cm) | Beam | 50MPa | Concrete Rectangular | 250 | 250 | 625 | 4650 | 0.29 | 711.01 | G300E | 1658306.25 | 13.01 | G300E | 193556.25 | 1.52
936 | Story7 | B66 | 50 MPa RC Beam (25 cm x 25 cm) | Beam | 50MPa | Concrete Rectangular | 250 | 250 | 625 | 7200 | 0.45 | 1100.92 | G300E | 3653700 | 28.67 | G300E | 421475.25 | 3.31
937 | Story7 | B67 | 50 MPa RC Beam (25 cm x 25 cm) | Beam | 50MPa | Concrete Rectangular | 250 | 250 | 625 | 4650 | 0.29 | 711.01 | G300E | 2093953.12 | 16.43 | G300E | 734676.02 | 5.76
938 | Story7 | B69 | 50 MPa RC Beam (25 cm x 25 cm) | Beam | 50MPa | Concrete Rectangular | 250 | 250 | 625 | 4650 | 0.29 | 711.01 | G300E | 2094534.38 | 16.43 | G300E | 734676.02 | 5.76
939 | Story7 | B7 | 50 MPa RC Beam (25 cm x 25 cm) | Beam | 50MPa | Concrete Rectangular | 250 | 250 | 625 | 4650 | 0.29 | 711.01 | G300E | 1898943.75 | 14.9 | G300E | 42383.3 | 0.33
940 | Story7 | B70 | 50 MPa RC Beam (25 cm x 25 cm) | Beam | 50MPa | Concrete Rectangular | 250 | 250 | 625 | 7050 | 0.44 | 1077.98 | G300E | 3577875 | 28.07 | G300E | 412694.52 | 3.24
941 | Story7 | B71 | 50 MPa RC Beam (25 cm x 25 cm) | Beam | 50MPa | Concrete Rectangular | 250 | 250 | 625 | 4650 | 0.29 | 711.01 | G300E | 1658596.88 | 13.01 | G300E | 193556.25 | 1.52
942 | Story7 | B72 | 50 MPa RC Beam (25 cm x 25 cm) | Beam | 50MPa | Concrete Rectangular | 250 | 250 | 625 | 7050 | 0.44 | 1077.98 | G300E | 3228900 | 25.34 | G300E | 0 | 0
943 | Story7 | B73 | 50 MPa RC Beam (25 cm x 25 cm) | Beam | 50MPa | Concrete Rectangular | 250 | 250 | 625 | 4650 | 0.29 | 711.01 | G300E | 1761478.12 | 13.82 | G300E | 0 | 0
944 | Story7 | B74 | 50 MPa RC Beam (25 cm x 25 cm) | Beam | 50MPa | Concrete Rectangular | 250 | 250 | 625 | 7050 | 0.44 | 1077.98 | G300E | 3804062.5 | 29.85 | G300E | 357714.8 | 2.81
945 | Story7 | B75 | 50 MPa RC Beam (25 cm x 25 cm) | Beam | 50MPa | Concrete Rectangular | 250 | 250 | 625 | 4650 | 0.29 | 711.01 | G300E | 1248815.62 | 9.8 | G300E | 777712.5 | 6.1
946 | Story7 | B76 | 50 MPa RC Beam (25 cm x 25 cm) | Beam | 50MPa | Concrete Rectangular | 250 | 250 | 625 | 4650 | 0.29 | 711.01 | G300E | 1265381.25 | 9.93 | G300E | 781200 | 6.13
947 | Story7 | B77 | 50 MPa RC Beam (25 cm x 25 cm) | Beam | 50MPa | Concrete Rectangular | 250 | 250 | 625 | 7050 | 0.44 | 1077.98 | G300E | 3831968.75 | 30.07 | G300E | 476953.06 | 3.74
948 | Story7 | B78 | 50 MPa RC Beam (25 cm x 25 cm) | Beam | 50MPa | Concrete Rectangular | 250 | 250 | 625 | 4650 | 0.29 | 711.01 | G300E | 1796934.38 | 14.1 | G300E | 0 | 0
949 | Story7 | B79 | 50 MPa RC Beam (25 cm x 25 cm) | Beam | 50MPa | Concrete Rectangular | 250 | 250 | 625 | 7050 | 0.44 | 1077.98 | G300E | 3349043.75 | 26.28 | G300E | 0 | 0
950 | Story7 | B8 | 50 MPa RC Beam (25 cm x 25 cm) | Beam | 50MPa | Concrete Rectangular | 250 | 250 | 625 | 7050 | 0.44 | 1077.98 | G300E | 2575012.5 | 20.2 | G300E | 782550 | 6.14
951 | Story7 | B80 | 50 MPa RC Beam (25 cm x 25 cm) | Beam | 50MPa | Concrete Rectangular | 250 | 250 | 625 | 4650 | 0.29 | 711.01 | G300E | 1780659.38 | 13.97 | G300E | 0 | 0
952 | Story7 | B81 | 50 MPa RC Beam (25 cm x 25 cm) | Beam | 50MPa | Concrete Rectangular | 250 | 250 | 625 | 7050 | 0.44 | 1077.98 | G300E | 3176318.75 | 24.92 | G300E | 391275 | 3.07
953 | Story7 | B82 | 50 MPa RC Beam (25 cm x 25 cm) | Beam | 50MPa | Concrete Rectangular | 250 | 250 | 625 | 4650 | 0.29 | 711.01 | G300E | 1833843.75 | 14.39 | G300E | 0 | 0
954 | Story7 | B83 | 50 MPa RC Beam (25 cm x 25 cm) | Beam | 50MPa | Concrete Rectangular | 250 | 250 | 625 | 7050 | 0.44 | 1077.98 | G300E | 2443118.75 | 19.17 | G300E | 782550 | 6.14
955 | Story7 | B84 | 50 MPa RC Beam (25 cm x 25 cm) | Beam | 50MPa | Concrete Rectangular | 250 | 250 | 625 | 4650 | 0.29 | 711.01 | G300E | 1833843.75 | 14.39 | G300E | 0 | 0
956 | Story7 | B85 | 50 MPa RC Beam (25 cm x 25 cm) | Beam | 50MPa | Concrete Rectangular | 250 | 250 | 625 | 7050 | 0.44 | 1077.98 | G300E | 3176612.5 | 24.92 | G300E | 391275 | 3.07
957 | Story7 | B86 | 50 MPa RC Beam (25 cm x 25 cm) | Beam | 50MPa | Concrete Rectangular | 250 | 250 | 625 | 4650 | 0.29 | 711.01 | G300E | 1780659.38 | 13.97 | G300E | 0 | 0
958 | Story7 | B87 | 50 MPa RC Beam (25 cm x 25 cm) | Beam | 50MPa | Concrete Rectangular | 250 | 250 | 625 | 7050 | 0.44 | 1077.98 | G300E | 3349043.75 | 26.28 | G300E | 0 | 0
959 | Story7 | B88 | 50 MPa RC Beam (25 cm x 25 cm) | Beam | 50MPa | Concrete Rectangular | 250 | 250 | 625 | 4650 | 0.29 | 711.01 | G300E | 1796934.38 | 14.1 | G300E | 0 | 0
960 | Story7 | B89 | 50 MPa RC Beam (25 cm x 25 cm) | Beam | 50MPa | Concrete Rectangular | 250 | 250 | 625 | 7050 | 0.44 | 1077.98 | G300E | 3831675 | 30.06 | G300E | 379134.31 | 2.97
961 | Story7 | B9 | 50 MPa RC Beam (25 cm x 25 cm) | Beam | 50MPa | Concrete Rectangular | 250 | 250 | 625 | 4650 | 0.29 | 711.01 | G300E | 1903884.38 | 14.94 | G300E | 42383.3 | 0.33
962 | Story7 | B90 | 50 MPa RC Beam (25 cm x 25 cm) | Beam | 50MPa | Concrete Rectangular | 250 | 250 | 625 | 4650 | 0.29 | 711.01 | G300E | 1251431.25 | 9.82 | G300E | 781200 | 6.13
963 | Story7 | B91 | 50 MPa RC Beam (25 cm x 25 cm) | Beam | 50MPa | Concrete Rectangular | 250 | 250 | 625 | 4650 | 0.29 | 711.01 | G300E | 1421737.5 | 11.16 | G300E | 860250 | 6.75
964 | Story7 | B92 | 50 MPa RC Beam (25 cm x 25 cm) | Beam | 50MPa | Concrete Rectangular | 250 | 250 | 625 | 7050 | 0.44 | 1077.98 | G300E | 3749425 | 29.42 | G300E | 455533.55 | 3.57
965 | Story7 | B93 | 50 MPa RC Beam (25 cm x 25 cm) | Beam | 50MPa | Concrete Rectangular | 250 | 250 | 625 | 4650 | 0.29 | 711.01 | G300E | 1915218.75 | 15.03 | G300E | 235939.55 | 1.85
966 | Story7 | B94 | 50 MPa RC Beam (25 cm x 25 cm) | Beam | 50MPa | Concrete Rectangular | 250 | 250 | 625 | 7050 | 0.44 | 1077.98 | G300E | 3255337.5 | 25.54 | G300E | 0 | 0
967 | Story7 | B95 | 50 MPa RC Beam (25 cm x 25 cm) | Beam | 50MPa | Concrete Rectangular | 250 | 250 | 625 | 4650 | 0.29 | 711.01 | G300E | 1885284.38 | 14.79 | G300E | 42383.3 | 0.33
968 | Story7 | B96 | 50 MPa RC Beam (25 cm x 25 cm) | Beam | 50MPa | Concrete Rectangular | 250 | 250 | 625 | 7050 | 0.44 | 1077.98 | G300E | 3284712.5 | 25.77 | G300E | 0 | 0
969 | Story7 | B97 | 50 MPa RC Beam (25 cm x 25 cm) | Beam | 50MPa | Concrete Rectangular | 250 | 250 | 625 | 4650 | 0.29 | 711.01 | G300E | 1904465.62 | 14.94 | G300E | 42383.3 | 0.33
970 | Story7 | B98 | 50 MPa RC Beam (25 cm x 25 cm) | Beam | 50MPa | Concrete Rectangular | 250 | 250 | 625 | 7050 | 0.44 | 1077.98 | G300E | 3243000 | 25.45 | G300E | 0 | 0
971 | Story7 | B99 | 50 MPa RC Beam (25 cm x 25 cm) | Beam | 50MPa | Concrete Rectangular | 250 | 250 | 625 | 4650 | 0.29 | 711.01 | G300E | 1904465.62 | 14.94 | G300E | 42383.3 | 0.33
972 | Story8 | B1 | 50 MPa RC Beam (25 cm x 25 cm) | Beam | 50MPa | Concrete Rectangular | 250 | 250 | 625 | 4650 | 0.29 | 711.01 | G300E | 1415925 | 11.11 | G300E | 850950 | 6.68
973 | Story8 | B10 | 50 MPa RC Beam (25 cm x 25 cm) | Beam | 50MPa | Concrete Rectangular | 250 | 250 | 625 | 7050 | 0.44 | 1077.98 | G300E | 2579125 | 20.24 | G300E | 880368.75 | 6.91
974 | Story8 | B100 | 50 MPa RC Beam (25 cm x 25 cm) | Beam | 50MPa | Concrete Rectangular | 250 | 250 | 625 | 7050 | 0.44 | 1077.98 | G300E | 3282362.5 | 25.75 | G300E | 0 | 0
975 | Story8 | B101 | 50 MPa RC Beam (25 cm x 25 cm) | Beam | 50MPa | Concrete Rectangular | 250 | 250 | 625 | 4650 | 0.29 | 711.01 | G300E | 1877146.88 | 14.73 | G300E | 42383.3 | 0.33
976 | Story8 | B102 | 50 MPa RC Beam (25 cm x 25 cm) | Beam | 50MPa | Concrete Rectangular | 250 | 250 | 625 | 7050 | 0.44 | 1077.98 | G300E | 3253868.75 | 25.53 | G300E | 0 | 0
977 | Story8 | B103 | 50 MPa RC Beam (25 cm x 25 cm) | Beam | 50MPa | Concrete Rectangular | 250 | 250 | 625 | 4650 | 0.29 | 711.01 | G300E | 1906209.38 | 14.96 | G300E | 235939.55 | 1.85
978 | Story8 | B104 | 50 MPa RC Beam (25 cm x 25 cm) | Beam | 50MPa | Concrete Rectangular | 250 | 250 | 625 | 7050 | 0.44 | 1077.98 | G300E | 3725631.25 | 29.23 | G300E | 357714.8 | 2.81
979 | Story8 | B105 | 50 MPa RC Beam (25 cm x 25 cm) | Beam | 50MPa | Concrete Rectangular | 250 | 250 | 625 | 4650 | 0.29 | 711.01 | G300E | 1410693.75 | 11.07 | G300E | 850950 | 6.68
980 | Story8 | B106 | 50 MPa RC Beam (25 cm x 25 cm) | Beam | 50MPa | Concrete Rectangular | 250 | 250 | 625 | 7050 | 0.44 | 1077.98 | G300E | 2913118.75 | 22.86 | G300E | 1076006.25 | 8.44
981 | Story8 | B107 | 50 MPa RC Beam (25 cm x 25 cm) | Beam | 50MPa | Concrete Rectangular | 250 | 250 | 625 | 7050 | 0.44 | 1077.98 | G300E | 2560912.5 | 20.09 | G300E | 880368.75 | 6.91
982 | Story8 | B108 | 50 MPa RC Beam (25 cm x 25 cm) | Beam | 50MPa | Concrete Rectangular | 250 | 250 | 625 | 7050 | 0.44 | 1077.98 | G300E | 2579125 | 20.24 | G300E | 880368.75 | 6.91
983 | Story8 | B109 | 50 MPa RC Beam (25 cm x 25 cm) | Beam | 50MPa | Concrete Rectangular | 250 | 250 | 625 | 7050 | 0.44 | 1077.98 | G300E | 2591462.5 | 20.33 | G300E | 978187.5 | 7.68
984 | Story8 | B11 | 50 MPa RC Beam (25 cm x 25 cm) | Beam | 50MPa | Concrete Rectangular | 250 | 250 | 625 | 4650 | 0.29 | 711.01 | G300E | 1877146.88 | 14.73 | G300E | 42383.3 | 0.33
985 | Story8 | B110 | 50 MPa RC Beam (25 cm x 25 cm) | Beam | 50MPa | Concrete Rectangular | 250 | 250 | 625 | 7050 | 0.44 | 1077.98 | G300E | 2579125 | 20.24 | G300E | 880368.75 | 6.91
986 | Story8 | B111 | 50 MPa RC Beam (25 cm x 25 cm) | Beam | 50MPa | Concrete Rectangular | 250 | 250 | 625 | 7050 | 0.44 | 1077.98 | G300E | 2560618.75 | 20.09 | G300E | 880368.75 | 6.91
987 | Story8 | B112 | 50 MPa RC Beam (25 cm x 25 cm) | Beam | 50MPa | Concrete Rectangular | 250 | 250 | 625 | 7050 | 0.44 | 1077.98 | G300E | 2913118.75 | 22.86 | G300E | 1076006.25 | 8.44
988 | Story8 | B12 | 50 MPa RC Beam (25 cm x 25 cm) | Beam | 50MPa | Concrete Rectangular | 250 | 250 | 625 | 7050 | 0.44 | 1077.98 | G300E | 2560618.75 | 20.09 | G300E | 880368.75 | 6.91
989 | Story8 | B13 | 50 MPa RC Beam (25 cm x 25 cm) | Beam | 50MPa | Concrete Rectangular | 250 | 250 | 625 | 4650 | 0.29 | 711.01 | G300E | 1906209.38 | 14.96 | G300E | 235939.55 | 1.85
990 | Story8 | B14 | 50 MPa RC Beam (25 cm x 25 cm) | Beam | 50MPa | Concrete Rectangular | 250 | 250 | 625 | 7050 | 0.44 | 1077.98 | G300E | 2913118.75 | 22.86 | G300E | 1076006.25 | 8.44
991 | Story8 | B15 | 50 MPa RC Beam (25 cm x 25 cm) | Beam | 50MPa | Concrete Rectangular | 250 | 250 | 625 | 4650 | 0.29 | 711.01 | G300E | 1410693.75 | 11.07 | G300E | 850950 | 6.68
992 | Story8 | B16 | 50 MPa RC Beam (25 cm x 25 cm) | Beam | 50MPa | Concrete Rectangular | 250 | 250 | 625 | 4650 | 0.29 | 711.01 | G300E | 1258696.88 | 9.88 | G300E | 774225 | 6.07
993 | Story8 | B17 | 50 MPa RC Beam (25 cm x 25 cm) | Beam | 50MPa | Concrete Rectangular | 250 | 250 | 625 | 7050 | 0.44 | 1077.98 | G300E | 3726512.5 | 29.24 | G300E | 357714.8 | 2.81
994 | Story8 | B18 | 50 MPa RC Beam (25 cm x 25 cm) | Beam | 50MPa | Concrete Rectangular | 250 | 250 | 625 | 4650 | 0.29 | 711.01 | G300E | 1798678.12 | 14.11 | G300E | 0 | 0
995 | Story8 | B19 | 50 MPa RC Beam (25 cm x 25 cm) | Beam | 50MPa | Concrete Rectangular | 250 | 250 | 625 | 7050 | 0.44 | 1077.98 | G300E | 3262387.5 | 25.6 | G300E | 0 | 0
996 | Story8 | B2 | 50 MPa RC Beam (25 cm x 25 cm) | Beam | 50MPa | Concrete Rectangular | 250 | 250 | 625 | 7050 | 0.44 | 1077.98 | G300E | 2913706.25 | 22.86 | G300E | 1076006.25 | 8.44
997 | Story8 | B20 | 50 MPa RC Beam (25 cm x 25 cm) | Beam | 50MPa | Concrete Rectangular | 250 | 250 | 625 | 4650 | 0.29 | 711.01 | G300E | 1794028.12 | 14.08 | G300E | 0 | 0
998 | Story8 | B21 | 50 MPa RC Beam (25 cm x 25 cm) | Beam | 50MPa | Concrete Rectangular | 250 | 250 | 625 | 7050 | 0.44 | 1077.98 | G300E | 3253281.25 | 25.53 | G300E | 21419.52 | 0.17
999 | Story8 | B22 | 50 MPa RC Beam (25 cm x 25 cm) | Beam | 50MPa | Concrete Rectangular | 250 | 250 | 625 | 4650 | 0.29 | 711.01 | G300E | 1828612.5 | 14.35 | G300E | 0 | 0
1000 | Story8 | B23 | 50 MPa RC Beam (25 cm x 25 cm) | Beam | 50MPa | Concrete Rectangular | 250 | 250 | 625 | 7050 | 0.44 | 1077.98 | G300E | 3235656.25 | 25.39 | G300E | 0 | 0
1001 | Story8 | B24 | 50 MPa RC Beam (25 cm x 25 cm) | Beam | 50MPa | Concrete Rectangular | 250 | 250 | 625 | 4650 | 0.29 | 711.01 | G300E | 1832390.62 | 14.38 | G300E | 0 | 0
1002 | Story8 | B25 | 50 MPa RC Beam (25 cm x 25 cm) | Beam | 50MPa | Concrete Rectangular | 250 | 250 | 625 | 7050 | 0.44 | 1077.98 | G300E | 3282362.5 | 25.75 | G300E | 0 | 0
1003 | Story8 | B26 | 50 MPa RC Beam (25 cm x 25 cm) | Beam | 50MPa | Concrete Rectangular | 250 | 250 | 625 | 4650 | 0.29 | 711.01 | G300E | 1783856.25 | 14 | G300E | 0 | 0
1004 | Story8 | B27 | 50 MPa RC Beam (25 cm x 25 cm) | Beam | 50MPa | Concrete Rectangular | 250 | 250 | 625 | 7050 | 0.44 | 1077.98 | G300E | 3253868.75 | 25.53 | G300E | 0 | 0
1005 | Story8 | B28 | 50 MPa RC Beam (25 cm x 25 cm) | Beam | 50MPa | Concrete Rectangular | 250 | 250 | 625 | 4650 | 0.29 | 711.01 | G300E | 1799259.38 | 14.12 | G300E | 0 | 0
1006 | Story8 | B29 | 50 MPa RC Beam (25 cm x 25 cm) | Beam | 50MPa | Concrete Rectangular | 250 | 250 | 625 | 7050 | 0.44 | 1077.98 | G300E | 3725631.25 | 29.23 | G300E | 357714.8 | 2.81
1007 | Story8 | B3 | 50 MPa RC Beam (25 cm x 25 cm) | Beam | 50MPa | Concrete Rectangular | 250 | 250 | 625 | 4650 | 0.29 | 711.01 | G300E | 1909696.88 | 14.98 | G300E | 235939.55 | 1.85
1008 | Story8 | B30 | 50 MPa RC Beam (25 cm x 25 cm) | Beam | 50MPa | Concrete Rectangular | 250 | 250 | 625 | 4650 | 0.29 | 711.01 | G300E | 1253756.25 | 9.84 | G300E | 774225 | 6.07
1009 | Story8 | B31 | 50 MPa RC Beam (25 cm x 25 cm) | Beam | 50MPa | Concrete Rectangular | 250 | 250 | 625 | 4650 | 0.29 | 711.01 | G300E | 1256953.12 | 9.86 | G300E | 774225 | 6.07
1010 | Story8 | B32 | 50 MPa RC Beam (25 cm x 25 cm) | Beam | 50MPa | Concrete Rectangular | 250 | 250 | 625 | 7050 | 0.44 | 1077.98 | G300E | 3752068.75 | 29.44 | G300E | 379134.31 | 2.97
1011 | Story8 | B33 | 50 MPa RC Beam (25 cm x 25 cm) | Beam | 50MPa | Concrete Rectangular | 250 | 250 | 625 | 4650 | 0.29 | 711.01 | G300E | 1765546.88 | 13.85 | G300E | 0 | 0
1012 | Story8 | B34 | 50 MPa RC Beam (25 cm x 25 cm) | Beam | 50MPa | Concrete Rectangular | 250 | 250 | 625 | 7050 | 0.44 | 1077.98 | G300E | 3358443.75 | 26.35 | G300E | 0 | 0
1013 | Story8 | B35 | 50 MPa RC Beam (25 cm x 25 cm) | Beam | 50MPa | Concrete Rectangular | 250 | 250 | 625 | 4650 | 0.29 | 711.01 | G300E | 1654237.5 | 12.98 | G300E | 193556.25 | 1.52
1014 | Story8 | B36 | 50 MPa RC Beam (25 cm x 25 cm) | Beam | 50MPa | Concrete Rectangular | 250 | 250 | 625 | 7050 | 0.44 | 1077.98 | G300E | 2597925 | 20.38 | G300E | 489093.75 | 3.84
1015 | Story8 | B37 | 50 MPa RC Beam (25 cm x 25 cm) | Beam | 50MPa | Concrete Rectangular | 250 | 250 | 625 | 4800 | 0.3 | 733.94 | G300E | 2196800 | 17.24 | G300E | 735653.6 | 5.77
1016 | Story8 | B38 | 50 MPa RC Beam (25 cm x 25 cm) | Beam | 50MPa | Concrete Rectangular | 250 | 250 | 625 | 7050 | 0.44 | 1077.98 | G300E | 2421968.75 | 19 | G300E | 782550 | 6.14
1017 | Story8 | B39 | 50 MPa RC Beam (25 cm x 25 cm) | Beam | 50MPa | Concrete Rectangular | 250 | 250 | 625 | 4800 | 0.3 | 733.94 | G300E | 2047200 | 16.06 | G300E | 766775.25 | 6.02
1018 | Story8 | B4 | 50 MPa RC Beam (25 cm x 25 cm) | Beam | 50MPa | Concrete Rectangular | 250 | 250 | 625 | 7050 | 0.44 | 1077.98 | G300E | 2690562 | 21.11 | G300E | 563436 | 4.42
1019 | Story8 | B40 | 50 MPa RC Beam (25 cm x 25 cm) | Beam | 50MPa | Concrete Rectangular | 250 | 250 | 625 | 7050 | 0.44 | 1077.98 | G300E | 3157225 | 24.77 | G300E | 293456.25 | 2.3
1020 | Story8 | B41 | 50 MPa RC Beam (25 cm x 25 cm) | Beam | 50MPa | Concrete Rectangular | 250 | 250 | 625 | 4650 | 0.29 | 711.01 | G300E | 1653365.62 | 12.97 | G300E | 193556.25 | 1.52
1021 | Story8 | B42 | 50 MPa RC Beam (25 cm x 25 cm) | Beam | 50MPa | Concrete Rectangular | 250 | 250 | 625 | 7050 | 0.44 | 1077.98 | G300E | 3359618.75 | 26.36 | G300E | 0 | 0
1022 | Story8 | B43 | 50 MPa RC Beam (25 cm x 25 cm) | Beam | 50MPa | Concrete Rectangular | 250 | 250 | 625 | 4650 | 0.29 | 711.01 | G300E | 1765546.88 | 13.85 | G300E | 0 | 0
1023 | Story8 | B44 | 50 MPa RC Beam (25 cm x 25 cm) | Beam | 50MPa | Concrete Rectangular | 250 | 250 | 625 | 7050 | 0.44 | 1077.98 | G300E | 3751481.25 | 29.44 | G300E | 281315.56 | 2.21
1024 | Story8 | B45 | 50 MPa RC Beam (25 cm x 25 cm) | Beam | 50MPa | Concrete Rectangular | 250 | 250 | 625 | 4650 | 0.29 | 711.01 | G300E | 1251140.62 | 9.82 | G300E | 774225 | 6.07
1025 | Story8 | B46 | 50 MPa RC Beam (25 cm x 25 cm) | Beam | 50MPa | Concrete Rectangular | 250 | 250 | 625 | 4650 | 0.29 | 711.01 | G300E | 1256662.5 | 9.86 | G300E | 774225 | 6.07
1026 | Story8 | B47 | 50 MPa RC Beam (25 cm x 25 cm) | Beam | 50MPa | Concrete Rectangular | 250 | 250 | 625 | 7050 | 0.44 | 1077.98 | G300E | 3720343.75 | 29.19 | G300E | 259896.05 | 2.04
1027 | Story8 | B48 | 50 MPa RC Beam (25 cm x 25 cm) | Beam | 50MPa | Concrete Rectangular | 250 | 250 | 625 | 4650 | 0.29 | 711.01 | G300E | 1762931.25 | 13.83 | G300E | 0 | 0
1028 | Story8 | B49 | 50 MPa RC Beam (25 cm x 25 cm) | Beam | 50MPa | Concrete Rectangular | 250 | 250 | 625 | 7050 | 0.44 | 1077.98 | G300E | 3233306.25 | 25.37 | G300E | 0 | 0
1029 | Story8 | B5 | 50 MPa RC Beam (25 cm x 25 cm) | Beam | 50MPa | Concrete Rectangular | 250 | 250 | 625 | 4650 | 0.29 | 711.01 | G300E | 1917988.24 | 15.05 | G300E | 225449.1 | 1.77
1030 | Story8 | B50 | 50 MPa RC Beam (25 cm x 25 cm) | Beam | 50MPa | Concrete Rectangular | 250 | 250 | 625 | 4650 | 0.29 | 711.01 | G300E | 1542056.25 | 12.1 | G300E | 774225 | 6.07
1031 | Story8 | B51 | 50 MPa RC Beam (25 cm x 25 cm) | Beam | 50MPa | Concrete Rectangular | 250 | 250 | 625 | 7200 | 0.45 | 1100.92 | G300E | 3006300 | 23.59 | G300E | 434675.25 | 3.41
1032 | Story8 | B55 | 50 MPa RC Beam (25 cm x 25 cm) | Beam | 50MPa | Concrete Rectangular | 250 | 250 | 625 | 7050 | 0.44 | 1077.98 | G300E | 3537043.75 | 27.75 | G300E | 425619.52 | 3.34
1033 | Story8 | B56 | 50 MPa RC Beam (25 cm x 25 cm) | Beam | 50MPa | Concrete Rectangular | 250 | 250 | 625 | 4650 | 0.29 | 711.01 | G300E | 1542056.25 | 12.1 | G300E | 774225 | 6.07
1034 | Story8 | B57 | 50 MPa RC Beam (25 cm x 25 cm) | Beam | 50MPa | Concrete Rectangular | 250 | 250 | 625 | 7050 | 0.44 | 1077.98 | G300E | 3234187.5 | 25.38 | G300E | 0 | 0
1035 | Story8 | B58 | 50 MPa RC Beam (25 cm x 25 cm) | Beam | 50MPa | Concrete Rectangular | 250 | 250 | 625 | 4650 | 0.29 | 711.01 | G300E | 1762931.25 | 13.83 | G300E | 0 | 0
1036 | Story8 | B59 | 50 MPa RC Beam (25 cm x 25 cm) | Beam | 50MPa | Concrete Rectangular | 250 | 250 | 625 | 7050 | 0.44 | 1077.98 | G300E | 3720343.75 | 29.19 | G300E | 259896.05 | 2.04
1037 | Story8 | B6 | 50 MPa RC Beam (25 cm x 25 cm) | Beam | 50MPa | Concrete Rectangular | 250 | 250 | 625 | 7050 | 0.44 | 1077.98 | G300E | 2576481.25 | 20.22 | G300E | 880368.75 | 6.91
1038 | Story8 | B60 | 50 MPa RC Beam (25 cm x 25 cm) | Beam | 50MPa | Concrete Rectangular | 250 | 250 | 625 | 4650 | 0.29 | 711.01 | G300E | 1250850 | 9.81 | G300E | 774225 | 6.07
1039 | Story8 | B61 | 50 MPa RC Beam (25 cm x 25 cm) | Beam | 50MPa | Concrete Rectangular | 250 | 250 | 625 | 4650 | 0.29 | 711.01 | G300E | 1256953.12 | 9.86 | G300E | 774225 | 6.07
1040 | Story8 | B62 | 50 MPa RC Beam (25 cm x 25 cm) | Beam | 50MPa | Concrete Rectangular | 250 | 250 | 625 | 7050 | 0.44 | 1077.98 | G300E | 3720343.75 | 29.19 | G300E | 259896.05 | 2.04
1041 | Story8 | B63 | 50 MPa RC Beam (25 cm x 25 cm) | Beam | 50MPa | Concrete Rectangular | 250 | 250 | 625 | 4650 | 0.29 | 711.01 | G300E | 1765546.88 | 13.85 | G300E | 0 | 0
1042 | Story8 | B64 | 50 MPa RC Beam (25 cm x 25 cm) | Beam | 50MPa | Concrete Rectangular | 250 | 250 | 625 | 7050 | 0.44 | 1077.98 | G300E | 3233600 | 25.37 | G300E | 0 | 0
1043 | Story8 | B65 | 50 MPa RC Beam (25 cm x 25 cm) | Beam | 50MPa | Concrete Rectangular | 250 | 250 | 625 | 4650 | 0.29 | 711.01 | G300E | 1653656.25 | 12.98 | G300E | 193556.25 | 1.52
1044 | Story8 | B66 | 50 MPa RC Beam (25 cm x 25 cm) | Beam | 50MPa | Concrete Rectangular | 250 | 250 | 625 | 7200 | 0.45 | 1100.92 | G300E | 3616800 | 28.38 | G300E | 435875.25 | 3.42
1045 | Story8 | B67 | 50 MPa RC Beam (25 cm x 25 cm) | Beam | 50MPa | Concrete Rectangular | 250 | 250 | 625 | 4650 | 0.29 | 711.01 | G300E | 2120981.25 | 16.64 | G300E | 650685.4 | 5.11
1046 | Story8 | B69 | 50 MPa RC Beam (25 cm x 25 cm) | Beam | 50MPa | Concrete Rectangular | 250 | 250 | 625 | 4650 | 0.29 | 711.01 | G300E | 2121271.88 | 16.64 | G300E | 650685.4 | 5.11
1047 | Story8 | B7 | 50 MPa RC Beam (25 cm x 25 cm) | Beam | 50MPa | Concrete Rectangular | 250 | 250 | 625 | 4650 | 0.29 | 711.01 | G300E | 1891387.5 | 14.84 | G300E | 42383.3 | 0.33
1048 | Story8 | B70 | 50 MPa RC Beam (25 cm x 25 cm) | Beam | 50MPa | Concrete Rectangular | 250 | 250 | 625 | 7050 | 0.44 | 1077.98 | G300E | 3542037.5 | 27.79 | G300E | 426794.52 | 3.35
1049 | Story8 | B71 | 50 MPa RC Beam (25 cm x 25 cm) | Beam | 50MPa | Concrete Rectangular | 250 | 250 | 625 | 4650 | 0.29 | 711.01 | G300E | 1653656.25 | 12.98 | G300E | 193556.25 | 1.52
1050 | Story8 | B72 | 50 MPa RC Beam (25 cm x 25 cm) | Beam | 50MPa | Concrete Rectangular | 250 | 250 | 625 | 7050 | 0.44 | 1077.98 | G300E | 3233893.75 | 25.37 | G300E | 0 | 0
1051 | Story8 | B73 | 50 MPa RC Beam (25 cm x 25 cm) | Beam | 50MPa | Concrete Rectangular | 250 | 250 | 625 | 4650 | 0.29 | 711.01 | G300E | 1765546.88 | 13.85 | G300E | 0 | 0
1052 | Story8 | B74 | 50 MPa RC Beam (25 cm x 25 cm) | Beam | 50MPa | Concrete Rectangular | 250 | 250 | 625 | 7050 | 0.44 | 1077.98 | G300E | 3720343.75 | 29.19 | G300E | 259896.05 | 2.04
1053 | Story8 | B75 | 50 MPa RC Beam (25 cm x 25 cm) | Beam | 50MPa | Concrete Rectangular | 250 | 250 | 625 | 4650 | 0.29 | 711.01 | G300E | 1251140.62 | 9.82 | G300E | 774225 | 6.07
1054 | Story8 | B76 | 50 MPa RC Beam (25 cm x 25 cm) | Beam | 50MPa | Concrete Rectangular | 250 | 250 | 625 | 4650 | 0.29 | 711.01 | G300E | 1258696.88 | 9.88 | G300E | 774225 | 6.07
1055 | Story8 | B77 | 50 MPa RC Beam (25 cm x 25 cm) | Beam | 50MPa | Concrete Rectangular | 250 | 250 | 625 | 7050 | 0.44 | 1077.98 | G300E | 3751481.25 | 29.44 | G300E | 379134.31 | 2.97
1056 | Story8 | B78 | 50 MPa RC Beam (25 cm x 25 cm) | Beam | 50MPa | Concrete Rectangular | 250 | 250 | 625 | 4650 | 0.29 | 711.01 | G300E | 1799259.38 | 14.12 | G300E | 0 | 0
1057 | Story8 | B79 | 50 MPa RC Beam (25 cm x 25 cm) | Beam | 50MPa | Concrete Rectangular | 250 | 250 | 625 | 7050 | 0.44 | 1077.98 | G300E | 3359325 | 26.36 | G300E | 0 | 0
1058 | Story8 | B8 | 50 MPa RC Beam (25 cm x 25 cm) | Beam | 50MPa | Concrete Rectangular | 250 | 250 | 625 | 7050 | 0.44 | 1077.98 | G300E | 2590287.5 | 20.32 | G300E | 978187.5 | 7.68
1059 | Story8 | B80 | 50 MPa RC Beam (25 cm x 25 cm) | Beam | 50MPa | Concrete Rectangular | 250 | 250 | 625 | 4650 | 0.29 | 711.01 | G300E | 1783856.25 | 14 | G300E | 0 | 0
1060 | Story8 | B81 | 50 MPa RC Beam (25 cm x 25 cm) | Beam | 50MPa | Concrete Rectangular | 250 | 250 | 625 | 7050 | 0.44 | 1077.98 | G300E | 3157812.5 | 24.78 | G300E | 293456.25 | 2.3
1061 | Story8 | B82 | 50 MPa RC Beam (25 cm x 25 cm) | Beam | 50MPa | Concrete Rectangular | 250 | 250 | 625 | 4650 | 0.29 | 711.01 | G300E | 1833553.12 | 14.39 | G300E | 0 | 0
1062 | Story8 | B83 | 50 MPa RC Beam (25 cm x 25 cm) | Beam | 50MPa | Concrete Rectangular | 250 | 250 | 625 | 7050 | 0.44 | 1077.98 | G300E | 2420500 | 18.99 | G300E | 782550 | 6.14
1063 | Story8 | B84 | 50 MPa RC Beam (25 cm x 25 cm) | Beam | 50MPa | Concrete Rectangular | 250 | 250 | 625 | 4650 | 0.29 | 711.01 | G300E | 1833553.12 | 14.39 | G300E | 0 | 0
1064 | Story8 | B85 | 50 MPa RC Beam (25 cm x 25 cm) | Beam | 50MPa | Concrete Rectangular | 250 | 250 | 625 | 7050 | 0.44 | 1077.98 | G300E | 3157812.5 | 24.78 | G300E | 293456.25 | 2.3
1065 | Story8 | B86 | 50 MPa RC Beam (25 cm x 25 cm) | Beam | 50MPa | Concrete Rectangular | 250 | 250 | 625 | 4650 | 0.29 | 711.01 | G300E | 1783856.25 | 14 | G300E | 0 | 0
1066 | Story8 | B87 | 50 MPa RC Beam (25 cm x 25 cm) | Beam | 50MPa | Concrete Rectangular | 250 | 250 | 625 | 7050 | 0.44 | 1077.98 | G300E | 3359325 | 26.36 | G300E | 0 | 0
1067 | Story8 | B88 | 50 MPa RC Beam (25 cm x 25 cm) | Beam | 50MPa | Concrete Rectangular | 250 | 250 | 625 | 4650 | 0.29 | 711.01 | G300E | 1799259.38 | 14.12 | G300E | 0 | 0
1068 | Story8 | B89 | 50 MPa RC Beam (25 cm x 25 cm) | Beam | 50MPa | Concrete Rectangular | 250 | 250 | 625 | 7050 | 0.44 | 1077.98 | G300E | 3751481.25 | 29.44 | G300E | 281315.56 | 2.21
1069 | Story8 | B9 | 50 MPa RC Beam (25 cm x 25 cm) | Beam | 50MPa | Concrete Rectangular | 250 | 250 | 625 | 4650 | 0.29 | 711.01 | G300E | 1896037.5 | 14.88 | G300E | 42383.3 | 0.33
1070 | Story8 | B90 | 50 MPa RC Beam (25 cm x 25 cm) | Beam | 50MPa | Concrete Rectangular | 250 | 250 | 625 | 4650 | 0.29 | 711.01 | G300E | 1253756.25 | 9.84 | G300E | 774225 | 6.07
1071 | Story8 | B91 | 50 MPa RC Beam (25 cm x 25 cm) | Beam | 50MPa | Concrete Rectangular | 250 | 250 | 625 | 4650 | 0.29 | 711.01 | G300E | 1415925 | 11.11 | G300E | 850950 | 6.68
1072 | Story8 | B92 | 50 MPa RC Beam (25 cm x 25 cm) | Beam | 50MPa | Concrete Rectangular | 250 | 250 | 625 | 7050 | 0.44 | 1077.98 | G300E | 3725925 | 29.23 | G300E | 357714.8 | 2.81
1073 | Story8 | B93 | 50 MPa RC Beam (25 cm x 25 cm) | Beam | 50MPa | Concrete Rectangular | 250 | 250 | 625 | 4650 | 0.29 | 711.01 | G300E | 1906209.38 | 14.96 | G300E | 235939.55 | 1.85
1074 | Story8 | B94 | 50 MPa RC Beam (25 cm x 25 cm) | Beam | 50MPa | Concrete Rectangular | 250 | 250 | 625 | 7050 | 0.44 | 1077.98 | G300E | 3253868.75 | 25.53 | G300E | 0 | 0
1075 | Story8 | B95 | 50 MPa RC Beam (25 cm x 25 cm) | Beam | 50MPa | Concrete Rectangular | 250 | 250 | 625 | 4650 | 0.29 | 711.01 | G300E | 1877146.88 | 14.73 | G300E | 42383.3 | 0.33
1076 | Story8 | B96 | 50 MPa RC Beam (25 cm x 25 cm) | Beam | 50MPa | Concrete Rectangular | 250 | 250 | 625 | 7050 | 0.44 | 1077.98 | G300E | 3282362.5 | 25.75 | G300E | 0 | 0
1077 | Story8 | B97 | 50 MPa RC Beam (25 cm x 25 cm) | Beam | 50MPa | Concrete Rectangular | 250 | 250 | 625 | 4650 | 0.29 | 711.01 | G300E | 1896037.5 | 14.88 | G300E | 42383.3 | 0.33
1078 | Story8 | B98 | 50 MPa RC Beam (25 cm x 25 cm) | Beam | 50MPa | Concrete Rectangular | 250 | 250 | 625 | 7050 | 0.44 | 1077.98 | G300E | 3238300 | 25.41 | G300E | 0 | 0
1079 | Story8 | B99 | 50 MPa RC Beam (25 cm x 25 cm) | Beam | 50MPa | Concrete Rectangular | 250 | 250 | 625 | 4650 | 0.29 | 711.01 | G300E | 1896037.5 | 14.88 | G300E | 42383.3 | 0.33
1080 | Story9 | B1 | 50 MPa RC Beam (25 cm x 25 cm) | Beam | 50MPa | Concrete Rectangular | 250 | 250 | 625 | 4662.5 | 0.29 | 712.92 | G300E | 1353290.62 | 10.62 | G300E | 820600 | 6.44
1081 | Story9 | B10 | 50 MPa RC Beam (25 cm x 25 cm) | Beam | 50MPa | Concrete Rectangular | 250 | 250 | 625 | 7062.5 | 0.44 | 1079.89 | G300E | 2617539.06 | 20.54 | G300E | 881929.69 | 6.92
1082 | Story9 | B100 | 50 MPa RC Beam (25 cm x 25 cm) | Beam | 50MPa | Concrete Rectangular | 250 | 250 | 625 | 7062.5 | 0.44 | 1079.89 | G300E | 3316432.29 | 26.02 | G300E | 0 | 0
1083 | Story9 | B101 | 50 MPa RC Beam (25 cm x 25 cm) | Beam | 50MPa | Concrete Rectangular | 250 | 250 | 625 | 4662.5 | 0.29 | 712.92 | G300E | 1874325 | 14.71 | G300E | 42497.23 | 0.33
1084 | Story9 | B102 | 50 MPa RC Beam (25 cm x 25 cm) | Beam | 50MPa | Concrete Rectangular | 250 | 250 | 625 | 7062.5 | 0.44 | 1079.89 | G300E | 3287005.21 | 25.79 | G300E | 0 | 0
1085 | Story9 | B103 | 50 MPa RC Beam (25 cm x 25 cm) | Beam | 50MPa | Concrete Rectangular | 250 | 250 | 625 | 4662.5 | 0.29 | 712.92 | G300E | 1907545.31 | 14.97 | G300E | 42497.23 | 0.33
1086 | Story9 | B104 | 50 MPa RC Beam (25 cm x 25 cm) | Beam | 50MPa | Concrete Rectangular | 250 | 250 | 625 | 7062.5 | 0.44 | 1079.89 | G300E | 3590986.98 | 28.18 | G300E | 238899.36 | 1.87
1087 | Story9 | B105 | 50 MPa RC Beam (25 cm x 25 cm) | Beam | 50MPa | Concrete Rectangular | 250 | 250 | 625 | 4662.5 | 0.29 | 712.92 | G300E | 1352707.81 | 10.61 | G300E | 820600 | 6.44
1088 | Story9 | B106 | 50 MPa RC Beam (25 cm x 25 cm) | Beam | 50MPa | Concrete Rectangular | 250 | 250 | 625 | 7062.5 | 0.44 | 1079.89 | G300E | 2945651.04 | 23.11 | G300E | 881929.69 | 6.92
1089 | Story9 | B107 | 50 MPa RC Beam (25 cm x 25 cm) | Beam | 50MPa | Concrete Rectangular | 250 | 250 | 625 | 7062.5 | 0.44 | 1079.89 | G300E | 2597822.92 | 20.38 | G300E | 783937.5 | 6.15
1090 | Story9 | B108 | 50 MPa RC Beam (25 cm x 25 cm) | Beam | 50MPa | Concrete Rectangular | 250 | 250 | 625 | 7062.5 | 0.44 | 1079.89 | G300E | 2617244.79 | 20.54 | G300E | 783937.5 | 6.15
1091 | Story9 | B109 | 50 MPa RC Beam (25 cm x 25 cm) | Beam | 50MPa | Concrete Rectangular | 250 | 250 | 625 | 7062.5 | 0.44 | 1079.89 | G300E | 2630781.25 | 20.64 | G300E | 979921.88 | 7.69
1092 | Story9 | B11 | 50 MPa RC Beam (25 cm x 25 cm) | Beam | 50MPa | Concrete Rectangular | 250 | 250 | 625 | 4662.5 | 0.29 | 712.92 | G300E | 1874616.41 | 14.71 | G300E | 42497.23 | 0.33
1093 | Story9 | B110 | 50 MPa RC Beam (25 cm x 25 cm) | Beam | 50MPa | Concrete Rectangular | 250 | 250 | 625 | 7062.5 | 0.44 | 1079.89 | G300E | 2617244.79 | 20.54 | G300E | 783937.5 | 6.15
1094 | Story9 | B111 | 50 MPa RC Beam (25 cm x 25 cm) | Beam | 50MPa | Concrete Rectangular | 250 | 250 | 625 | 7062.5 | 0.44 | 1079.89 | G300E | 2597528.65 | 20.38 | G300E | 783937.5 | 6.15
1095 | Story9 | B112 | 50 MPa RC Beam (25 cm x 25 cm) | Beam | 50MPa | Concrete Rectangular | 250 | 250 | 625 | 7062.5 | 0.44 | 1079.89 | G300E | 2945945.31 | 23.11 | G300E | 881929.69 | 6.92
1096 | Story9 | B12 | 50 MPa RC Beam (25 cm x 25 cm) | Beam | 50MPa | Concrete Rectangular | 250 | 250 | 625 | 7062.5 | 0.44 | 1079.89 | G300E | 2597822.92 | 20.38 | G300E | 783937.5 | 6.15
1097 | Story9 | B13 | 50 MPa RC Beam (25 cm x 25 cm) | Beam | 50MPa | Concrete Rectangular | 250 | 250 | 625 | 4662.5 | 0.29 | 712.92 | G300E | 1907836.72 | 14.97 | G300E | 42497.23 | 0.33
1098 | Story9 | B14 | 50 MPa RC Beam (25 cm x 25 cm) | Beam | 50MPa | Concrete Rectangular | 250 | 250 | 625 | 7062.5 | 0.44 | 1079.89 | G300E | 2945945.31 | 23.11 | G300E | 881929.69 | 6.92
1099 | Story9 | B15 | 50 MPa RC Beam (25 cm x 25 cm) | Beam | 50MPa | Concrete Rectangular | 250 | 250 | 625 | 4662.5 | 0.29 | 712.92 | G300E | 1352707.81 | 10.61 | G300E | 820600 | 6.44
1100 | Story9 | B16 | 50 MPa RC Beam (25 cm x 25 cm) | Beam | 50MPa | Concrete Rectangular | 250 | 250 | 625 | 4662.5 | 0.29 | 712.92 | G300E | 1264994.53 | 9.93 | G300E | 776306.25 | 6.09
1101 | Story9 | B17 | 50 MPa RC Beam (25 cm x 25 cm) | Beam | 50MPa | Concrete Rectangular | 250 | 250 | 625 | 7062.5 | 0.44 | 1079.89 | G300E | 3592458.33 | 28.19 | G300E | 238899.36 | 1.87
1102 | Story9 | B18 | 50 MPa RC Beam (25 cm x 25 cm) | Beam | 50MPa | Concrete Rectangular | 250 | 250 | 625 | 4662.5 | 0.29 | 712.92 | G300E | 1826825.78 | 14.33 | G300E | 0 | 0
1103 | Story9 | B19 | 50 MPa RC Beam (25 cm x 25 cm) | Beam | 50MPa | Concrete Rectangular | 250 | 250 | 625 | 7062.5 | 0.44 | 1079.89 | G300E | 3295833.33 | 25.86 | G300E | 0 | 0
1104 | Story9 | B2 | 50 MPa RC Beam (25 cm x 25 cm) | Beam | 50MPa | Concrete Rectangular | 250 | 250 | 625 | 7062.5 | 0.44 | 1079.89 | G300E | 2946828.12 | 23.12 | G300E | 881929.69 | 6.92
1105 | Story9 | B20 | 50 MPa RC Beam (25 cm x 25 cm) | Beam | 50MPa | Concrete Rectangular | 250 | 250 | 625 | 4662.5 | 0.29 | 712.92 | G300E | 1815169.53 | 14.24 | G300E | 0 | 0
1106 | Story9 | B21 | 50 MPa RC Beam (25 cm x 25 cm) | Beam | 50MPa | Concrete Rectangular | 250 | 250 | 625 | 7062.5 | 0.44 | 1079.89 | G300E | 3288476.56 | 25.8 | G300E | 21457.49 | 0.17
1107 | Story9 | B22 | 50 MPa RC Beam (25 cm x 25 cm) | Beam | 50MPa | Concrete Rectangular | 250 | 250 | 625 | 4662.5 | 0.29 | 712.92 | G300E | 1844018.75 | 14.47 | G300E | 0 | 0
1108 | Story9 | B23 | 50 MPa RC Beam (25 cm x 25 cm) | Beam | 50MPa | Concrete Rectangular | 250 | 250 | 625 | 7062.5 | 0.44 | 1079.89 | G300E | 3267583.33 | 25.64 | G300E | 0 | 0
1109 | Story9 | B24 | 50 MPa RC Beam (25 cm x 25 cm) | Beam | 50MPa | Concrete Rectangular | 250 | 250 | 625 | 4662.5 | 0.29 | 712.92 | G300E | 1847224.22 | 14.49 | G300E | 0 | 0
1110 | Story9 | B25 | 50 MPa RC Beam (25 cm x 25 cm) | Beam | 50MPa | Concrete Rectangular | 250 | 250 | 625 | 7062.5 | 0.44 | 1079.89 | G300E | 3316432.29 | 26.02 | G300E | 0 | 0
1111 | Story9 | B26 | 50 MPa RC Beam (25 cm x 25 cm) | Beam | 50MPa | Concrete Rectangular | 250 | 250 | 625 | 4662.5 | 0.29 | 712.92 | G300E | 1804678.91 | 14.16 | G300E | 0 | 0
1112 | Story9 | B27 | 50 MPa RC Beam (25 cm x 25 cm) | Beam | 50MPa | Concrete Rectangular | 250 | 250 | 625 | 7062.5 | 0.44 | 1079.89 | G300E | 3287005.21 | 25.79 | G300E | 0 | 0
1113 | Story9 | B28 | 50 MPa RC Beam (25 cm x 25 cm) | Beam | 50MPa | Concrete Rectangular | 250 | 250 | 625 | 4662.5 | 0.29 | 712.92 | G300E | 1826825.78 | 14.33 | G300E | 0 | 0
1114 | Story9 | B29 | 50 MPa RC Beam (25 cm x 25 cm) | Beam | 50MPa | Concrete Rectangular | 250 | 250 | 625 | 7062.5 | 0.44 | 1079.89 | G300E | 3590986.98 | 28.18 | G300E | 238899.36 | 1.87
1115 | Story9 | B3 | 50 MPa RC Beam (25 cm x 25 cm) | Beam | 50MPa | Concrete Rectangular | 250 | 250 | 625 | 4662.5 | 0.29 | 712.92 | G300E | 1911042.19 | 14.99 | G300E | 42497.23 | 0.33
1116 | Story9 | B30 | 50 MPa RC Beam (25 cm x 25 cm) | Beam | 50MPa | Concrete Rectangular | 250 | 250 | 625 | 4662.5 | 0.29 | 712.92 | G300E | 1264994.53 | 9.93 | G300E | 776306.25 | 6.09
1117 | Story9 | B31 | 50 MPa RC Beam (25 cm x 25 cm) | Beam | 50MPa | Concrete Rectangular | 250 | 250 | 625 | 4662.5 | 0.29 | 712.92 | G300E | 1262954.69 | 9.91 | G300E | 776306.25 | 6.09
1118 | Story9 | B32 | 50 MPa RC Beam (25 cm x 25 cm) | Beam | 50MPa | Concrete Rectangular | 250 | 250 | 625 | 7062.5 | 0.44 | 1079.89 | G300E | 3684859.38 | 28.91 | G300E | 162364.67 | 1.27
1119 | Story9 | B33 | 50 MPa RC Beam (25 cm x 25 cm) | Beam | 50MPa | Concrete Rectangular | 250 | 250 | 625 | 4662.5 | 0.29 | 712.92 | G300E | 1794771.09 | 14.08 | G300E | 0 | 0
1120 | Story9 | B34 | 50 MPa RC Beam (25 cm x 25 cm) | Beam | 50MPa | Concrete Rectangular | 250 | 250 | 625 | 7062.5 | 0.44 | 1079.89 | G300E | 3258166.67 | 25.56 | G300E | 0 | 0
1121 | Story9 | B35 | 50 MPa RC Beam (25 cm x 25 cm) | Beam | 50MPa | Concrete Rectangular | 250 | 250 | 625 | 4662.5 | 0.29 | 712.92 | G300E | 1668300.78 | 13.09 | G300E | 194076.56 | 1.52
1122 | Story9 | B36 | 50 MPa RC Beam (25 cm x 25 cm) | Beam | 50MPa | Concrete Rectangular | 250 | 250 | 625 | 7062.5 | 0.44 | 1079.89 | G300E | 2604002.6 | 20.43 | G300E | 489960.94 | 3.84
1123 | Story9 | B37 | 50 MPa RC Beam (25 cm x 25 cm) | Beam | 50MPa | Concrete Rectangular | 250 | 250 | 625 | 4800 | 0.3 | 733.94 | G300E | 2223040 | 17.44 | G300E | 744293.6 | 5.84
1124 | Story9 | B38 | 50 MPa RC Beam (25 cm x 25 cm) | Beam | 50MPa | Concrete Rectangular | 250 | 250 | 625 | 7062.5 | 0.44 | 1079.89 | G300E | 2424203.12 | 19.02 | G300E | 783937.5 | 6.15
1125 | Story9 | B39 | 50 MPa RC Beam (25 cm x 25 cm) | Beam | 50MPa | Concrete Rectangular | 250 | 250 | 625 | 4800 | 0.3 | 733.94 | G300E | 2073900 | 16.27 | G300E | 678875.25 | 5.33
1126 | Story9 | B4 | 50 MPa RC Beam (25 cm x 25 cm) | Beam | 50MPa | Concrete Rectangular | 250 | 250 | 625 | 7062.5 | 0.44 | 1079.89 | G300E | 2728950 | 21.41 | G300E | 564435 | 4.43
1127 | Story9 | B40 | 50 MPa RC Beam (25 cm x 25 cm) | Beam | 50MPa | Concrete Rectangular | 250 | 250 | 625 | 7062.5 | 0.44 | 1079.89 | G300E | 3162234.38 | 24.81 | G300E | 293976.56 | 2.31
1128 | Story9 | B41 | 50 MPa RC Beam (25 cm x 25 cm) | Beam | 50MPa | Concrete Rectangular | 250 | 250 | 625 | 4662.5 | 0.29 | 712.92 | G300E | 1665969.53 | 13.07 | G300E | 194076.56 | 1.52
1129 | Story9 | B42 | 50 MPa RC Beam (25 cm x 25 cm) | Beam | 50MPa | Concrete Rectangular | 250 | 250 | 625 | 7062.5 | 0.44 | 1079.89 | G300E | 3259049.48 | 25.57 | G300E | 0 | 0
1130 | Story9 | B43 | 50 MPa RC Beam (25 cm x 25 cm) | Beam | 50MPa | Concrete Rectangular | 250 | 250 | 625 | 4662.5 | 0.29 | 712.92 | G300E | 1794771.09 | 14.08 | G300E | 0 | 0
1131 | Story9 | B44 | 50 MPa RC Beam (25 cm x 25 cm) | Beam | 50MPa | Concrete Rectangular | 250 | 250 | 625 | 7062.5 | 0.44 | 1079.89 | G300E | 3684270.83 | 28.91 | G300E | 162364.67 | 1.27
1132 | Story9 | B45 | 50 MPa RC Beam (25 cm x 25 cm) | Beam | 50MPa | Concrete Rectangular | 250 | 250 | 625 | 4662.5 | 0.29 | 712.92 | G300E | 1262954.69 | 9.91 | G300E | 776306.25 | 6.09
1133 | Story9 | B46 | 50 MPa RC Beam (25 cm x 25 cm) | Beam | 50MPa | Concrete Rectangular | 250 | 250 | 625 | 4662.5 | 0.29 | 712.92 | G300E | 1262371.88 | 9.91 | G300E | 776306.25 | 6.09
1134 | Story9 | B47 | 50 MPa RC Beam (25 cm x 25 cm) | Beam | 50MPa | Concrete Rectangular | 250 | 250 | 625 | 7062.5 | 0.44 | 1079.89 | G300E | 3653372.4 | 28.67 | G300E | 162364.67 | 1.27
1135 | Story9 | B48 | 50 MPa RC Beam (25 cm x 25 cm) | Beam | 50MPa | Concrete Rectangular | 250 | 250 | 625 | 4662.5 | 0.29 | 712.92 | G300E | 1793896.88 | 14.08 | G300E | 0 | 0
1136 | Story9 | B49 | 50 MPa RC Beam (25 cm x 25 cm) | Beam | 50MPa | Concrete Rectangular | 250 | 250 | 625 | 7062.5 | 0.44 | 1079.89 | G300E | 3261109.38 | 25.59 | G300E | 0 | 0
1137 | Story9 | B5 | 50 MPa RC Beam (25 cm x 25 cm) | Beam | 50MPa | Concrete Rectangular | 250 | 250 | 625 | 4662.5 | 0.29 | 712.92 | G300E | 1927258.09 | 15.12 | G300E | 223162.33 | 1.75
1138 | Story9 | B50 | 50 MPa RC Beam (25 cm x 25 cm) | Beam | 50MPa | Concrete Rectangular | 250 | 250 | 625 | 4662.5 | 0.29 | 712.92 | G300E | 1549698.44 | 12.16 | G300E | 776306.25 | 6.09
1139 | Story9 | B51 | 50 MPa RC Beam (25 cm x 25 cm) | Beam | 50MPa | Concrete Rectangular | 250 | 250 | 625 | 7200 | 0.45 | 1100.92 | G300E | 3037200 | 23.83 | G300E | 449075.25 | 3.52
1140 | Story9 | B55 | 50 MPa RC Beam (25 cm x 25 cm) | Beam | 50MPa | Concrete Rectangular | 250 | 250 | 625 | 7062.5 | 0.44 | 1079.89 | G300E | 3590398.44 | 28.17 | G300E | 440499.16 | 3.46
1141 | Story9 | B56 | 50 MPa RC Beam (25 cm x 25 cm) | Beam | 50MPa | Concrete Rectangular | 250 | 250 | 625 | 4662.5 | 0.29 | 712.92 | G300E | 1549698.44 | 12.16 | G300E | 776306.25 | 6.09
1142 | Story9 | B57 | 50 MPa RC Beam (25 cm x 25 cm) | Beam | 50MPa | Concrete Rectangular | 250 | 250 | 625 | 7062.5 | 0.44 | 1079.89 | G300E | 3262286.46 | 25.6 | G300E | 0 | 0
1143 | Story9 | B58 | 50 MPa RC Beam (25 cm x 25 cm) | Beam | 50MPa | Concrete Rectangular | 250 | 250 | 625 | 4662.5 | 0.29 | 712.92 | G300E | 1793896.88 | 14.08 | G300E | 0 | 0
1144 | Story9 | B59 | 50 MPa RC Beam (25 cm x 25 cm) | Beam | 50MPa | Concrete Rectangular | 250 | 250 | 625 | 7062.5 | 0.44 | 1079.89 | G300E | 3653078.12 | 28.66 | G300E | 162364.67 | 1.27
1145 | Story9 | B6 | 50 MPa RC Beam (25 cm x 25 cm) | Beam | 50MPa | Concrete Rectangular | 250 | 250 | 625 | 7062.5 | 0.44 | 1079.89 | G300E | 2616950.52 | 20.53 | G300E | 587953.12 | 4.61
1146 | Story9 | B60 | 50 MPa RC Beam (25 cm x 25 cm) | Beam | 50MPa | Concrete Rectangular | 250 | 250 | 625 | 4662.5 | 0.29 | 712.92 | G300E | 1262080.47 | 9.9 | G300E | 776306.25 | 6.09
1147 | Story9 | B61 | 50 MPa RC Beam (25 cm x 25 cm) | Beam | 50MPa | Concrete Rectangular | 250 | 250 | 625 | 4662.5 | 0.29 | 712.92 | G300E | 1262954.69 | 9.91 | G300E | 776306.25 | 6.09
1148 | Story9 | B62 | 50 MPa RC Beam (25 cm x 25 cm) | Beam | 50MPa | Concrete Rectangular | 250 | 250 | 625 | 7062.5 | 0.44 | 1079.89 | G300E | 3653372.4 | 28.67 | G300E | 162364.67 | 1.27
1149 | Story9 | B63 | 50 MPa RC Beam (25 cm x 25 cm) | Beam | 50MPa | Concrete Rectangular | 250 | 250 | 625 | 4662.5 | 0.29 | 712.92 | G300E | 1794771.09 | 14.08 | G300E | 0 | 0
1150 | Story9 | B64 | 50 MPa RC Beam (25 cm x 25 cm) | Beam | 50MPa | Concrete Rectangular | 250 | 250 | 625 | 7062.5 | 0.44 | 1079.89 | G300E | 3261992.19 | 25.59 | G300E | 0 | 0
1151 | Story9 | B65 | 50 MPa RC Beam (25 cm x 25 cm) | Beam | 50MPa | Concrete Rectangular | 250 | 250 | 625 | 4662.5 | 0.29 | 712.92 | G300E | 1666843.75 | 13.08 | G300E | 194076.56 | 1.52
1152 | Story9 | B66 | 50 MPa RC Beam (25 cm x 25 cm) | Beam | 50MPa | Concrete Rectangular | 250 | 250 | 625 | 7200 | 0.45 | 1100.92 | G300E | 3663300 | 28.74 | G300E | 449075.25 | 3.52
1153 | Story9 | B67 | 50 MPa RC Beam (25 cm x 25 cm) | Beam | 50MPa | Concrete Rectangular | 250 | 250 | 625 | 4662.5 | 0.29 | 712.92 | G300E | 2157571.88 | 16.93 | G300E | 664090.8 | 5.21
1154 | Story9 | B69 | 50 MPa RC Beam (25 cm x 25 cm) | Beam | 50MPa | Concrete Rectangular | 250 | 250 | 625 | 4662.5 | 0.29 | 712.92 | G300E | 2158154.69 | 16.93 | G300E | 664090.8 | 5.21
1155 | Story9 | B7 | 50 MPa RC Beam (25 cm x 25 cm) | Beam | 50MPa | Concrete Rectangular | 250 | 250 | 625 | 4662.5 | 0.29 | 712.92 | G300E | 1889769.53 | 14.83 | G300E | 42497.23 | 0.33
1156 | Story9 | B70 | 50 MPa RC Beam (25 cm x 25 cm) | Beam | 50MPa | Concrete Rectangular | 250 | 250 | 625 | 7062.5 | 0.44 | 1079.89 | G300E | 3593635.42 | 28.2 | G300E | 441676.24 | 3.47
1157 | Story9 | B71 | 50 MPa RC Beam (25 cm x 25 cm) | Beam | 50MPa | Concrete Rectangular | 250 | 250 | 625 | 4662.5 | 0.29 | 712.92 | G300E | 1666843.75 | 13.08 | G300E | 194076.56 | 1.52
1158 | Story9 | B72 | 50 MPa RC Beam (25 cm x 25 cm) | Beam | 50MPa | Concrete Rectangular | 250 | 250 | 625 | 7062.5 | 0.44 | 1079.89 | G300E | 3262286.46 | 25.6 | G300E | 0 | 0
1159 | Story9 | B73 | 50 MPa RC Beam (25 cm x 25 cm) | Beam | 50MPa | Concrete Rectangular | 250 | 250 | 625 | 4662.5 | 0.29 | 712.92 | G300E | 1794771.09 | 14.08 | G300E | 0 | 0
1160 | Story9 | B74 | 50 MPa RC Beam (25 cm x 25 cm) | Beam | 50MPa | Concrete Rectangular | 250 | 250 | 625 | 7062.5 | 0.44 | 1079.89 | G300E | 3653078.12 | 28.66 | G300E | 162364.67 | 1.27
1161 | Story9 | B75 | 50 MPa RC Beam (25 cm x 25 cm) | Beam | 50MPa | Concrete Rectangular | 250 | 250 | 625 | 4662.5 | 0.29 | 712.92 | G300E | 1262954.69 | 9.91 | G300E | 776306.25 | 6.09
1162 | Story9 | B76 | 50 MPa RC Beam (25 cm x 25 cm) | Beam | 50MPa | Concrete Rectangular | 250 | 250 | 625 | 4662.5 | 0.29 | 712.92 | G300E | 1264994.53 | 9.93 | G300E | 776306.25 | 6.09
1163 | Story9 | B77 | 50 MPa RC Beam (25 cm x 25 cm) | Beam | 50MPa | Concrete Rectangular | 250 | 250 | 625 | 7062.5 | 0.44 | 1079.89 | G300E | 3684270.83 | 28.91 | G300E | 162364.67 | 1.27
1164 | Story9 | B78 | 50 MPa RC Beam (25 cm x 25 cm) | Beam | 50MPa | Concrete Rectangular | 250 | 250 | 625 | 4662.5 | 0.29 | 712.92 | G300E | 1826825.78 | 14.33 | G300E | 0 | 0
1165 | Story9 | B79 | 50 MPa RC Beam (25 cm x 25 cm) | Beam | 50MPa | Concrete Rectangular | 250 | 250 | 625 | 7062.5 | 0.44 | 1079.89 | G300E | 3259049.48 | 25.57 | G300E | 0 | 0
1166 | Story9 | B8 | 50 MPa RC Beam (25 cm x 25 cm) | Beam | 50MPa | Concrete Rectangular | 250 | 250 | 625 | 7062.5 | 0.44 | 1079.89 | G300E | 2628721.35 | 20.63 | G300E | 783937.5 | 6.15
1167 | Story9 | B80 | 50 MPa RC Beam (25 cm x 25 cm) | Beam | 50MPa | Concrete Rectangular | 250 | 250 | 625 | 4662.5 | 0.29 | 712.92 | G300E | 1804678.91 | 14.16 | G300E | 0 | 0
1168 | Story9 | B81 | 50 MPa RC Beam (25 cm x 25 cm) | Beam | 50MPa | Concrete Rectangular | 250 | 250 | 625 | 7062.5 | 0.44 | 1079.89 | G300E | 3162822.92 | 24.82 | G300E | 293976.56 | 2.31
1169 | Story9 | B82 | 50 MPa RC Beam (25 cm x 25 cm) | Beam | 50MPa | Concrete Rectangular | 250 | 250 | 625 | 4662.5 | 0.29 | 712.92 | G300E | 1847807.03 | 14.5 | G300E | 0 | 0
1170 | Story9 | B83 | 50 MPa RC Beam (25 cm x 25 cm) | Beam | 50MPa | Concrete Rectangular | 250 | 250 | 625 | 7062.5 | 0.44 | 1079.89 | G300E | 2423026.04 | 19.01 | G300E | 783937.5 | 6.15
1171 | Story9 | B84 | 50 MPa RC Beam (25 cm x 25 cm) | Beam | 50MPa | Concrete Rectangular | 250 | 250 | 625 | 4662.5 | 0.29 | 712.92 | G300E | 1847807.03 | 14.5 | G300E | 0 | 0
1172 | Story9 | B85 | 50 MPa RC Beam (25 cm x 25 cm) | Beam | 50MPa | Concrete Rectangular | 250 | 250 | 625 | 7062.5 | 0.44 | 1079.89 | G300E | 3162822.92 | 24.82 | G300E | 293976.56 | 2.31
1173 | Story9 | B86 | 50 MPa RC Beam (25 cm x 25 cm) | Beam | 50MPa | Concrete Rectangular | 250 | 250 | 625 | 4662.5 | 0.29 | 712.92 | G300E | 1804678.91 | 14.16 | G300E | 0 | 0
1174 | Story9 | B87 | 50 MPa RC Beam (25 cm x 25 cm) | Beam | 50MPa | Concrete Rectangular | 250 | 250 | 625 | 7062.5 | 0.44 | 1079.89 | G300E | 3259049.48 | 25.57 | G300E | 0 | 0
1175 | Story9 | B88 | 50 MPa RC Beam (25 cm x 25 cm) | Beam | 50MPa | Concrete Rectangular | 250 | 250 | 625 | 4662.5 | 0.29 | 712.92 | G300E | 1827117.19 | 14.34 | G300E | 0 | 0
1176 | Story9 | B89 | 50 MPa RC Beam (25 cm x 25 cm) | Beam | 50MPa | Concrete Rectangular | 250 | 250 | 625 | 7062.5 | 0.44 | 1079.89 | G300E | 3684270.83 | 28.91 | G300E | 162364.67 | 1.27
1177 | Story9 | B9 | 50 MPa RC Beam (25 cm x 25 cm) | Beam | 50MPa | Concrete Rectangular | 250 | 250 | 625 | 4662.5 | 0.29 | 712.92 | G300E | 1894140.62 | 14.86 | G300E | 42497.23 | 0.33
1178 | Story9 | B90 | 50 MPa RC Beam (25 cm x 25 cm) | Beam | 50MPa | Concrete Rectangular | 250 | 250 | 625 | 4662.5 | 0.29 | 712.92 | G300E | 1264994.53 | 9.93 | G300E | 776306.25 | 6.09
1179 | Story9 | B91 | 50 MPa RC Beam (25 cm x 25 cm) | Beam | 50MPa | Concrete Rectangular | 250 | 250 | 625 | 4662.5 | 0.29 | 712.92 | G300E | 1352999.22 | 10.62 | G300E | 820600 | 6.44
1180 | Story9 | B92 | 50 MPa RC Beam (25 cm x 25 cm) | Beam | 50MPa | Concrete Rectangular | 250 | 250 | 625 | 7062.5 | 0.44 | 1079.89 | G300E | 3590986.98 | 28.18 | G300E | 238899.36 | 1.87
1181 | Story9 | B93 | 50 MPa RC Beam (25 cm x 25 cm) | Beam | 50MPa | Concrete Rectangular | 250 | 250 | 625 | 4662.5 | 0.29 | 712.92 | G300E | 1907545.31 | 14.97 | G300E | 42497.23 | 0.33
1182 | Story9 | B94 | 50 MPa RC Beam (25 cm x 25 cm) | Beam | 50MPa | Concrete Rectangular | 250 | 250 | 625 | 7062.5 | 0.44 | 1079.89 | G300E | 3287005.21 | 25.79 | G300E | 0 | 0
1183 | Story9 | B95 | 50 MPa RC Beam (25 cm x 25 cm) | Beam | 50MPa | Concrete Rectangular | 250 | 250 | 625 | 4662.5 | 0.29 | 712.92 | G300E | 1874325 | 14.71 | G300E | 42497.23 | 0.33
1184 | Story9 | B96 | 50 MPa RC Beam (25 cm x 25 cm) | Beam | 50MPa | Concrete Rectangular | 250 | 250 | 625 | 7062.5 | 0.44 | 1079.89 | G300E | 3316138.02 | 26.02 | G300E | 0 | 0
1185 | Story9 | B97 | 50 MPa RC Beam (25 cm x 25 cm) | Beam | 50MPa | Concrete Rectangular | 250 | 250 | 625 | 4662.5 | 0.29 | 712.92 | G300E | 1895014.84 | 14.87 | G300E | 42497.23 | 0.33
1186 | Story9 | B98 | 50 MPa RC Beam (25 cm x 25 cm) | Beam | 50MPa | Concrete Rectangular | 250 | 250 | 625 | 7062.5 | 0.44 | 1079.89 | G300E | 3269348.96 | 25.65 | G300E | 0 | 0
1187 | Story9 | B99 | 50 MPa RC Beam (25 cm x 25 cm) | Beam | 50MPa | Concrete Rectangular | 250 | 250 | 625 | 4662.5 | 0.29 | 712.92 | G300E | 1895014.84 | 14.87 | G300E | 42497.23 | 0.33

## Columns
| Story | Label | Section | Structural_Element_Type | Material | Cross_Section_Type | Width_(mm) | Depth_(mm) | Area_(cm^2) | Length_(mm) | Volume_(m^3) | Mass_(kg) | Long._Rebar_Material | Long._Rebar_Volume_(mm^3) | Long._Rebar_Mass_(kg) | Tran._Rebar_Material | Tran._Rebar_Volume_(mm^3) | Tran._Rebar_Mass_(kg)
0 | Story1 | C1 | 50 MPa RC Column (37.5 cm x 37.5 cm) | Column | 50MPa | Concrete Rectangular | 375 | 375 | 1406.3 | 3250 | 0.46 | 1118.12 | G300E | 4569500 | 35.85 | G300E | 0 | 0
1 | Story1 | C10 | 50 MPa RC Column (37.5 cm x 37.5 cm) | Column | 50MPa | Concrete Rectangular | 375 | 375 | 1406.3 | 3225 | 0.45 | 1109.52 | G300E | 33560425 | 263.33 | G300E | 0 | 0
2 | Story1 | C11 | 50 MPa RC Column (37.5 cm x 37.5 cm) | Column | 50MPa | Concrete Rectangular | 375 | 375 | 1406.3 | 3225 | 0.45 | 1109.52 | G300E | 30810575 | 241.75 | G300E | 0 | 0
3 | Story1 | C12 | 50 MPa RC Column (37.5 cm x 37.5 cm) | Column | 50MPa | Concrete Rectangular | 375 | 375 | 1406.3 | 3225 | 0.45 | 1109.52 | G300E | 31014825 | 243.35 | G300E | 0 | 0
4 | Story1 | C13 | 50 MPa RC Column (37.5 cm x 37.5 cm) | Column | 50MPa | Concrete Rectangular | 375 | 375 | 1406.3 | 3225 | 0.45 | 1109.52 | G300E | 31014825 | 243.35 | G300E | 0 | 0
5 | Story1 | C14 | 50 MPa RC Column (37.5 cm x 37.5 cm) | Column | 50MPa | Concrete Rectangular | 375 | 375 | 1406.3 | 3225 | 0.45 | 1109.52 | G300E | 30801975 | 241.68 | G300E | 0 | 0
6 | Story1 | C15 | 50 MPa RC Column (37.5 cm x 37.5 cm) | Column | 50MPa | Concrete Rectangular | 375 | 375 | 1406.3 | 3225 | 0.45 | 1109.52 | G300E | 33574400 | 263.44 | G300E | 0 | 0
7 | Story1 | C16 | 50 MPa RC Column (37.5 cm x 37.5 cm) | Column | 50MPa | Concrete Rectangular | 375 | 375 | 1406.3 | 3225 | 0.45 | 1109.52 | G300E | 4534350 | 35.58 | G300E | 0 | 0
8 | Story1 | C17 | 50 MPa RC Column (37.5 cm x 37.5 cm) | Column | 50MPa | Concrete Rectangular | 375 | 375 | 1406.3 | 3225 | 0.45 | 1109.52 | G300E | 4534350 | 35.58 | G300E | 0 | 0
9 | Story1 | C18 | 50 MPa RC Column (37.5 cm x 37.5 cm) | Column | 50MPa | Concrete Rectangular | 375 | 375 | 1406.3 | 3225 | 0.45 | 1109.52 | G300E | 34555875 | 271.14 | G300E | 0 | 0
10 | Story1 | C19 | 50 MPa RC Column (37.5 cm x 37.5 cm) | Column | 50MPa | Concrete Rectangular | 375 | 375 | 1406.3 | 3225 | 0.45 | 1109.52 | G300E | 30193525 | 236.91 | G300E | 0 | 0
11 | Story1 | C2 | 50 MPa RC Column (37.5 cm x 37.5 cm) | Column | 50MPa | Concrete Rectangular | 375 | 375 | 1406.3 | 3225 | 0.45 | 1109.52 | G300E | 4534350 | 35.58 | G300E | 0 | 0
12 | Story1 | C20 | 50 MPa RC Column (37.5 cm x 37.5 cm) | Column | 50MPa | Concrete Rectangular | 375 | 375 | 1406.3 | 3225 | 0.45 | 1109.52 | G300E | 15557400 | 122.07 | G300E | 0 | 0
13 | Story1 | C21 | 50 MPa RC Column (37.5 cm x 37.5 cm) | Column | 50MPa | Concrete Rectangular | 375 | 375 | 1406.3 | 3225 | 0.45 | 1109.52 | G300E | 15335950 | 120.33 | G300E | 0 | 0
14 | Story1 | C22 | 50 MPa RC Column (37.5 cm x 37.5 cm) | Column | 50MPa | Concrete Rectangular | 375 | 375 | 1406.3 | 3225 | 0.45 | 1109.52 | G300E | 30207500 | 237.02 | G300E | 0 | 0
15 | Story1 | C23 | 50 MPa RC Column (37.5 cm x 37.5 cm) | Column | 50MPa | Concrete Rectangular | 375 | 375 | 1406.3 | 3225 | 0.45 | 1109.52 | G300E | 34565550 | 271.21 | G300E | 0 | 0
16 | Story1 | C24 | 50 MPa RC Column (37.5 cm x 37.5 cm) | Column | 50MPa | Concrete Rectangular | 375 | 375 | 1406.3 | 3225 | 0.45 | 1109.52 | G300E | 4534350 | 35.58 | G300E | 0 | 0
17 | Story1 | C25 | 50 MPa RC Column (37.5 cm x 37.5 cm) | Column | 50MPa | Concrete Rectangular | 375 | 375 | 1406.3 | 3225 | 0.45 | 1109.52 | G300E | 4534350 | 35.58 | G300E | 0 | 0
18 | Story1 | C26 | 50 MPa RC Column (37.5 cm x 37.5 cm) | Column | 50MPa | Concrete Rectangular | 375 | 375 | 1406.3 | 3225 | 0.45 | 1109.52 | G300E | 34087175 | 267.46 | G300E | 0 | 0
19 | Story1 | C27 | 50 MPa RC Column (37.5 cm x 37.5 cm) | Column | 50MPa | Concrete Rectangular | 375 | 375 | 1406.3 | 3225 | 0.45 | 1109.52 | G300E | 24662650 | 193.51 | G300E | 0 | 0
20 | Story1 | C3 | 50 MPa RC Column (37.5 cm x 37.5 cm) | Column | 50MPa | Concrete Rectangular | 375 | 375 | 1406.3 | 3225 | 0.45 | 1109.52 | G300E | 4534350 | 35.58 | G300E | 0 | 0
21 | Story1 | C30 | 50 MPa RC Column (37.5 cm x 37.5 cm) | Column | 50MPa | Concrete Rectangular | 375 | 375 | 1406.3 | 3225 | 0.45 | 1109.52 | G300E | 24664800 | 193.53 | G300E | 0 | 0
22 | Story1 | C31 | 50 MPa RC Column (37.5 cm x 37.5 cm) | Column | 50MPa | Concrete Rectangular | 375 | 375 | 1406.3 | 3225 | 0.45 | 1109.52 | G300E | 34091475 | 267.49 | G300E | 0 | 0
23 | Story1 | C32 | 50 MPa RC Column (37.5 cm x 37.5 cm) | Column | 50MPa | Concrete Rectangular | 375 | 375 | 1406.3 | 3225 | 0.45 | 1109.52 | G300E | 4534350 | 35.58 | G300E | 0 | 0
24 | Story1 | C33 | 50 MPa RC Column (37.5 cm x 37.5 cm) | Column | 50MPa | Concrete Rectangular | 375 | 375 | 1406.3 | 3225 | 0.45 | 1109.52 | G300E | 4534350 | 35.58 | G300E | 0 | 0
25 | Story1 | C34 | 50 MPa RC Column (37.5 cm x 37.5 cm) | Column | 50MPa | Concrete Rectangular | 375 | 375 | 1406.3 | 3225 | 0.45 | 1109.52 | G300E | 34090400 | 267.49 | G300E | 0 | 0
26 | Story1 | C35 | 50 MPa RC Column (37.5 cm x 37.5 cm) | Column | 50MPa | Concrete Rectangular | 375 | 375 | 1406.3 | 3225 | 0.45 | 1109.52 | G300E | 24664800 | 193.53 | G300E | 0 | 0
27 | Story1 | C38 | 50 MPa RC Column (37.5 cm x 37.5 cm) | Column | 50MPa | Concrete Rectangular | 375 | 375 | 1406.3 | 3225 | 0.45 | 1109.52 | G300E | 24671250 | 193.58 | G300E | 0 | 0
28 | Story1 | C39 | 50 MPa RC Column (37.5 cm x 37.5 cm) | Column | 50MPa | Concrete Rectangular | 375 | 375 | 1406.3 | 3225 | 0.45 | 1109.52 | G300E | 34090400 | 267.49 | G300E | 0 | 0
29 | Story1 | C4 | 50 MPa RC Column (37.5 cm x 37.5 cm) | Column | 50MPa | Concrete Rectangular | 375 | 375 | 1406.3 | 3225 | 0.45 | 1109.52 | G300E | 4534350 | 35.58 | G300E | 0 | 0
30 | Story1 | C40 | 50 MPa RC Column (37.5 cm x 37.5 cm) | Column | 50MPa | Concrete Rectangular | 375 | 375 | 1406.3 | 3225 | 0.45 | 1109.52 | G300E | 4534350 | 35.58 | G300E | 0 | 0
31 | Story1 | C41 | 50 MPa RC Column (37.5 cm x 37.5 cm) | Column | 50MPa | Concrete Rectangular | 375 | 375 | 1406.3 | 3225 | 0.45 | 1109.52 | G300E | 4534350 | 35.58 | G300E | 0 | 0
32 | Story1 | C42 | 50 MPa RC Column (37.5 cm x 37.5 cm) | Column | 50MPa | Concrete Rectangular | 375 | 375 | 1406.3 | 3225 | 0.45 | 1109.52 | G300E | 34565550 | 271.21 | G300E | 0 | 0
33 | Story1 | C43 | 50 MPa RC Column (37.5 cm x 37.5 cm) | Column | 50MPa | Concrete Rectangular | 375 | 375 | 1406.3 | 3225 | 0.45 | 1109.52 | G300E | 30212875 | 237.06 | G300E | 0 | 0
34 | Story1 | C44 | 50 MPa RC Column (37.5 cm x 37.5 cm) | Column | 50MPa | Concrete Rectangular | 375 | 375 | 1406.3 | 3225 | 0.45 | 1109.52 | G300E | 15423025 | 121.01 | G300E | 0 | 0
35 | Story1 | C45 | 50 MPa RC Column (37.5 cm x 37.5 cm) | Column | 50MPa | Concrete Rectangular | 375 | 375 | 1406.3 | 3225 | 0.45 | 1109.52 | G300E | 15421950 | 121.01 | G300E | 0 | 0
36 | Story1 | C46 | 50 MPa RC Column (37.5 cm x 37.5 cm) | Column | 50MPa | Concrete Rectangular | 375 | 375 | 1406.3 | 3225 | 0.45 | 1109.52 | G300E | 30213950 | 237.07 | G300E | 0 | 0
37 | Story1 | C47 | 50 MPa RC Column (37.5 cm x 37.5 cm) | Column | 50MPa | Concrete Rectangular | 375 | 375 | 1406.3 | 3225 | 0.45 | 1109.52 | G300E | 34565550 | 271.21 | G300E | 0 | 0
38 | Story1 | C48 | 50 MPa RC Column (37.5 cm x 37.5 cm) | Column | 50MPa | Concrete Rectangular | 375 | 375 | 1406.3 | 3225 | 0.45 | 1109.52 | G300E | 4534350 | 35.58 | G300E | 0 | 0
39 | Story1 | C49 | 50 MPa RC Column (37.5 cm x 37.5 cm) | Column | 50MPa | Concrete Rectangular | 375 | 375 | 1406.3 | 3225 | 0.45 | 1109.52 | G300E | 4534350 | 35.58 | G300E | 0 | 0
40 | Story1 | C5 | 50 MPa RC Column (37.5 cm x 37.5 cm) | Column | 50MPa | Concrete Rectangular | 375 | 375 | 1406.3 | 3225 | 0.45 | 1109.52 | G300E | 4534350 | 35.58 | G300E | 0 | 0
41 | Story1 | C50 | 50 MPa RC Column (37.5 cm x 37.5 cm) | Column | 50MPa | Concrete Rectangular | 375 | 375 | 1406.3 | 3225 | 0.45 | 1109.52 | G300E | 33574400 | 263.44 | G300E | 0 | 0
42 | Story1 | C51 | 50 MPa RC Column (37.5 cm x 37.5 cm) | Column | 50MPa | Concrete Rectangular | 375 | 375 | 1406.3 | 3225 | 0.45 | 1109.52 | G300E | 30801975 | 241.68 | G300E | 0 | 0
43 | Story1 | C52 | 50 MPa RC Column (37.5 cm x 37.5 cm) | Column | 50MPa | Concrete Rectangular | 375 | 375 | 1406.3 | 3225 | 0.45 | 1109.52 | G300E | 31055675 | 243.67 | G300E | 0 | 0
44 | Story1 | C53 | 50 MPa RC Column (37.5 cm x 37.5 cm) | Column | 50MPa | Concrete Rectangular | 375 | 375 | 1406.3 | 3225 | 0.45 | 1109.52 | G300E | 31055675 | 243.67 | G300E | 0 | 0
45 | Story1 | C54 | 50 MPa RC Column (37.5 cm x 37.5 cm) | Column | 50MPa | Concrete Rectangular | 375 | 375 | 1406.3 | 3225 | 0.45 | 1109.52 | G300E | 30800900 | 241.68 | G300E | 0 | 0
46 | Story1 | C55 | 50 MPa RC Column (37.5 cm x 37.5 cm) | Column | 50MPa | Concrete Rectangular | 375 | 375 | 1406.3 | 3225 | 0.45 | 1109.52 | G300E | 33573325 | 263.43 | G300E | 0 | 0
47 | Story1 | C56 | 50 MPa RC Column (37.5 cm x 37.5 cm) | Column | 50MPa | Concrete Rectangular | 375 | 375 | 1406.3 | 3225 | 0.45 | 1109.52 | G300E | 4534350 | 35.58 | G300E | 0 | 0
48 | Story1 | C57 | 50 MPa RC Column (37.5 cm x 37.5 cm) | Column | 50MPa | Concrete Rectangular | 375 | 375 | 1406.3 | 3250 | 0.46 | 1118.12 | G300E | 4569500 | 35.85 | G300E | 0 | 0
49 | Story1 | C58 | 50 MPa RC Column (37.5 cm x 37.5 cm) | Column | 50MPa | Concrete Rectangular | 375 | 375 | 1406.3 | 3225 | 0.45 | 1109.52 | G300E | 4534350 | 35.58 | G300E | 0 | 0
50 | Story1 | C59 | 50 MPa RC Column (37.5 cm x 37.5 cm) | Column | 50MPa | Concrete Rectangular | 375 | 375 | 1406.3 | 3225 | 0.45 | 1109.52 | G300E | 4534350 | 35.58 | G300E | 0 | 0
51 | Story1 | C6 | 50 MPa RC Column (37.5 cm x 37.5 cm) | Column | 50MPa | Concrete Rectangular | 375 | 375 | 1406.3 | 3225 | 0.45 | 1109.52 | G300E | 4534350 | 35.58 | G300E | 0 | 0
52 | Story1 | C60 | 50 MPa RC Column (37.5 cm x 37.5 cm) | Column | 50MPa | Concrete Rectangular | 375 | 375 | 1406.3 | 3225 | 0.45 | 1109.52 | G300E | 4534350 | 35.58 | G300E | 0 | 0
53 | Story1 | C61 | 50 MPa RC Column (37.5 cm x 37.5 cm) | Column | 50MPa | Concrete Rectangular | 375 | 375 | 1406.3 | 3225 | 0.45 | 1109.52 | G300E | 4534350 | 35.58 | G300E | 0 | 0
54 | Story1 | C62 | 50 MPa RC Column (37.5 cm x 37.5 cm) | Column | 50MPa | Concrete Rectangular | 375 | 375 | 1406.3 | 3225 | 0.45 | 1109.52 | G300E | 4534350 | 35.58 | G300E | 0 | 0
55 | Story1 | C63 | 50 MPa RC Column (37.5 cm x 37.5 cm) | Column | 50MPa | Concrete Rectangular | 375 | 375 | 1406.3 | 3225 | 0.45 | 1109.52 | G300E | 4534350 | 35.58 | G300E | 0 | 0
56 | Story1 | C64 | 50 MPa RC Column (37.5 cm x 37.5 cm) | Column | 50MPa | Concrete Rectangular | 375 | 375 | 1406.3 | 3250 | 0.46 | 1118.12 | G300E | 4569500 | 35.85 | G300E | 0 | 0
57 | Story1 | C7 | 50 MPa RC Column (37.5 cm x 37.5 cm) | Column | 50MPa | Concrete Rectangular | 375 | 375 | 1406.3 | 3225 | 0.45 | 1109.52 | G300E | 4534350 | 35.58 | G300E | 0 | 0
58 | Story1 | C8 | 50 MPa RC Column (37.5 cm x 37.5 cm) | Column | 50MPa | Concrete Rectangular | 375 | 375 | 1406.3 | 3250 | 0.46 | 1118.12 | G300E | 4569500 | 35.85 | G300E | 0 | 0
59 | Story1 | C9 | 50 MPa RC Column (37.5 cm x 37.5 cm) | Column | 50MPa | Concrete Rectangular | 375 | 375 | 1406.3 | 3225 | 0.45 | 1109.52 | G300E | 4534350 | 35.58 | G300E | 0 | 0
60 | Story10 | C1 | 50 MPa RC Column (25 cm x 25 cm) | Column | 50MPa | Concrete Rectangular | 250 | 250 | 625 | 3250 | 0.2 | 496.94 | G300E | 2829666.67 | 22.2 | G300E | 0 | 0
61 | Story10 | C10 | 50 MPa RC Column (25 cm x 25 cm) | Column | 50MPa | Concrete Rectangular | 250 | 250 | 625 | 3225 | 0.2 | 493.12 | G300E | 2015625 | 15.82 | G300E | 0 | 0
62 | Story10 | C11 | 50 MPa RC Column (25 cm x 25 cm) | Column | 50MPa | Concrete Rectangular | 250 | 250 | 625 | 3225 | 0.2 | 493.12 | G300E | 2015625 | 15.82 | G300E | 0 | 0
63 | Story10 | C12 | 50 MPa RC Column (25 cm x 25 cm) | Column | 50MPa | Concrete Rectangular | 250 | 250 | 625 | 3225 | 0.2 | 493.12 | G300E | 2015625 | 15.82 | G300E | 0 | 0
64 | Story10 | C13 | 50 MPa RC Column (25 cm x 25 cm) | Column | 50MPa | Concrete Rectangular | 250 | 250 | 625 | 3225 | 0.2 | 493.12 | G300E | 2015625 | 15.82 | G300E | 0 | 0
65 | Story10 | C14 | 50 MPa RC Column (25 cm x 25 cm) | Column | 50MPa | Concrete Rectangular | 250 | 250 | 625 | 3225 | 0.2 | 493.12 | G300E | 2015625 | 15.82 | G300E | 0 | 0
66 | Story10 | C15 | 50 MPa RC Column (25 cm x 25 cm) | Column | 50MPa | Concrete Rectangular | 250 | 250 | 625 | 3225 | 0.2 | 493.12 | G300E | 2015625 | 15.82 | G300E | 0 | 0
67 | Story10 | C16 | 50 MPa RC Column (25 cm x 25 cm) | Column | 50MPa | Concrete Rectangular | 250 | 250 | 625 | 3225 | 0.2 | 493.12 | G300E | 3121800 | 24.49 | G300E | 0 | 0
68 | Story10 | C17 | 50 MPa RC Column (25 cm x 25 cm) | Column | 50MPa | Concrete Rectangular | 250 | 250 | 625 | 3225 | 0.2 | 493.12 | G300E | 3285200 | 25.78 | G300E | 0 | 0
69 | Story10 | C18 | 50 MPa RC Column (25 cm x 25 cm) | Column | 50MPa | Concrete Rectangular | 250 | 250 | 625 | 3225 | 0.2 | 493.12 | G300E | 2015625 | 15.82 | G300E | 0 | 0
70 | Story10 | C19 | 50 MPa RC Column (25 cm x 25 cm) | Column | 50MPa | Concrete Rectangular | 250 | 250 | 625 | 3225 | 0.2 | 493.12 | G300E | 2015625 | 15.82 | G300E | 0 | 0
71 | Story10 | C2 | 50 MPa RC Column (25 cm x 25 cm) | Column | 50MPa | Concrete Rectangular | 250 | 250 | 625 | 3225 | 0.2 | 493.12 | G300E | 2015625 | 15.82 | G300E | 0 | 0
72 | Story10 | C20 | 50 MPa RC Column (25 cm x 25 cm) | Column | 50MPa | Concrete Rectangular | 250 | 250 | 625 | 3225 | 0.2 | 493.12 | G300E | 2015625 | 15.82 | G300E | 0 | 0
73 | Story10 | C21 | 50 MPa RC Column (25 cm x 25 cm) | Column | 50MPa | Concrete Rectangular | 250 | 250 | 625 | 3225 | 0.2 | 493.12 | G300E | 2015625 | 15.82 | G300E | 0 | 0
74 | Story10 | C22 | 50 MPa RC Column (25 cm x 25 cm) | Column | 50MPa | Concrete Rectangular | 250 | 250 | 625 | 3225 | 0.2 | 493.12 | G300E | 2015625 | 15.82 | G300E | 0 | 0
75 | Story10 | C23 | 50 MPa RC Column (25 cm x 25 cm) | Column | 50MPa | Concrete Rectangular | 250 | 250 | 625 | 3225 | 0.2 | 493.12 | G300E | 2015625 | 15.82 | G300E | 0 | 0
76 | Story10 | C24 | 50 MPa RC Column (25 cm x 25 cm) | Column | 50MPa | Concrete Rectangular | 250 | 250 | 625 | 3225 | 0.2 | 493.12 | G300E | 3285200 | 25.78 | G300E | 0 | 0
77 | Story10 | C25 | 50 MPa RC Column (25 cm x 25 cm) | Column | 50MPa | Concrete Rectangular | 250 | 250 | 625 | 3225 | 0.2 | 493.12 | G300E | 3251875 | 25.52 | G300E | 0 | 0
78 | Story10 | C26 | 50 MPa RC Column (25 cm x 25 cm) | Column | 50MPa | Concrete Rectangular | 250 | 250 | 625 | 3225 | 0.2 | 493.12 | G300E | 2015625 | 15.82 | G300E | 0 | 0
79 | Story10 | C27 | 50 MPa RC Column (25 cm x 25 cm) | Column | 50MPa | Concrete Rectangular | 250 | 250 | 625 | 3225 | 0.2 | 493.12 | G300E | 2015625 | 15.82 | G300E | 0 | 0
80 | Story10 | C3 | 50 MPa RC Column (25 cm x 25 cm) | Column | 50MPa | Concrete Rectangular | 250 | 250 | 625 | 3225 | 0.2 | 493.12 | G300E | 2015625 | 15.82 | G300E | 0 | 0
81 | Story10 | C30 | 50 MPa RC Column (25 cm x 25 cm) | Column | 50MPa | Concrete Rectangular | 250 | 250 | 625 | 3225 | 0.2 | 493.12 | G300E | 2015625 | 15.82 | G300E | 0 | 0
82 | Story10 | C31 | 50 MPa RC Column (25 cm x 25 cm) | Column | 50MPa | Concrete Rectangular | 250 | 250 | 625 | 3225 | 0.2 | 493.12 | G300E | 2015625 | 15.82 | G300E | 0 | 0
83 | Story10 | C32 | 50 MPa RC Column (25 cm x 25 cm) | Column | 50MPa | Concrete Rectangular | 250 | 250 | 625 | 3225 | 0.2 | 493.12 | G300E | 3252950 | 25.52 | G300E | 0 | 0
84 | Story10 | C33 | 50 MPa RC Column (25 cm x 25 cm) | Column | 50MPa | Concrete Rectangular | 250 | 250 | 625 | 3225 | 0.2 | 493.12 | G300E | 3251875 | 25.52 | G300E | 0 | 0
85 | Story10 | C34 | 50 MPa RC Column (25 cm x 25 cm) | Column | 50MPa | Concrete Rectangular | 250 | 250 | 625 | 3225 | 0.2 | 493.12 | G300E | 2015625 | 15.82 | G300E | 0 | 0
86 | Story10 | C35 | 50 MPa RC Column (25 cm x 25 cm) | Column | 50MPa | Concrete Rectangular | 250 | 250 | 625 | 3225 | 0.2 | 493.12 | G300E | 2015625 | 15.82 | G300E | 0 | 0
87 | Story10 | C38 | 50 MPa RC Column (25 cm x 25 cm) | Column | 50MPa | Concrete Rectangular | 250 | 250 | 625 | 3225 | 0.2 | 493.12 | G300E | 2015625 | 15.82 | G300E | 0 | 0
88 | Story10 | C39 | 50 MPa RC Column (25 cm x 25 cm) | Column | 50MPa | Concrete Rectangular | 250 | 250 | 625 | 3225 | 0.2 | 493.12 | G300E | 2015625 | 15.82 | G300E | 0 | 0
89 | Story10 | C4 | 50 MPa RC Column (25 cm x 25 cm) | Column | 50MPa | Concrete Rectangular | 250 | 250 | 625 | 3225 | 0.2 | 493.12 | G300E | 2015625 | 15.82 | G300E | 0 | 0
90 | Story10 | C40 | 50 MPa RC Column (25 cm x 25 cm) | Column | 50MPa | Concrete Rectangular | 250 | 250 | 625 | 3225 | 0.2 | 493.12 | G300E | 3252950 | 25.52 | G300E | 0 | 0
91 | Story10 | C41 | 50 MPa RC Column (25 cm x 25 cm) | Column | 50MPa | Concrete Rectangular | 250 | 250 | 625 | 3225 | 0.2 | 493.12 | G300E | 3284125 | 25.77 | G300E | 0 | 0
92 | Story10 | C42 | 50 MPa RC Column (25 cm x 25 cm) | Column | 50MPa | Concrete Rectangular | 250 | 250 | 625 | 3225 | 0.2 | 493.12 | G300E | 2015625 | 15.82 | G300E | 0 | 0
93 | Story10 | C43 | 50 MPa RC Column (25 cm x 25 cm) | Column | 50MPa | Concrete Rectangular | 250 | 250 | 625 | 3225 | 0.2 | 493.12 | G300E | 2015625 | 15.82 | G300E | 0 | 0
94 | Story10 | C44 | 50 MPa RC Column (25 cm x 25 cm) | Column | 50MPa | Concrete Rectangular | 250 | 250 | 625 | 3225 | 0.2 | 493.12 | G300E | 2015625 | 15.82 | G300E | 0 | 0
95 | Story10 | C45 | 50 MPa RC Column (25 cm x 25 cm) | Column | 50MPa | Concrete Rectangular | 250 | 250 | 625 | 3225 | 0.2 | 493.12 | G300E | 2015625 | 15.82 | G300E | 0 | 0
96 | Story10 | C46 | 50 MPa RC Column (25 cm x 25 cm) | Column | 50MPa | Concrete Rectangular | 250 | 250 | 625 | 3225 | 0.2 | 493.12 | G300E | 2015625 | 15.82 | G300E | 0 | 0
97 | Story10 | C47 | 50 MPa RC Column (25 cm x 25 cm) | Column | 50MPa | Concrete Rectangular | 250 | 250 | 625 | 3225 | 0.2 | 493.12 | G300E | 2015625 | 15.82 | G300E | 0 | 0
98 | Story10 | C48 | 50 MPa RC Column (25 cm x 25 cm) | Column | 50MPa | Concrete Rectangular | 250 | 250 | 625 | 3225 | 0.2 | 493.12 | G300E | 3285200 | 25.78 | G300E | 0 | 0
99 | Story10 | C49 | 50 MPa RC Column (25 cm x 25 cm) | Column | 50MPa | Concrete Rectangular | 250 | 250 | 625 | 3225 | 0.2 | 493.12 | G300E | 3120725 | 24.49 | G300E | 0 | 0
100 | Story10 | C5 | 50 MPa RC Column (25 cm x 25 cm) | Column | 50MPa | Concrete Rectangular | 250 | 250 | 625 | 3225 | 0.2 | 493.12 | G300E | 2015625 | 15.82 | G300E | 0 | 0
101 | Story10 | C50 | 50 MPa RC Column (25 cm x 25 cm) | Column | 50MPa | Concrete Rectangular | 250 | 250 | 625 | 3225 | 0.2 | 493.12 | G300E | 2015625 | 15.82 | G300E | 0 | 0
102 | Story10 | C51 | 50 MPa RC Column (25 cm x 25 cm) | Column | 50MPa | Concrete Rectangular | 250 | 250 | 625 | 3225 | 0.2 | 493.12 | G300E | 2015625 | 15.82 | G300E | 0 | 0
103 | Story10 | C52 | 50 MPa RC Column (25 cm x 25 cm) | Column | 50MPa | Concrete Rectangular | 250 | 250 | 625 | 3225 | 0.2 | 493.12 | G300E | 2015625 | 15.82 | G300E | 0 | 0
104 | Story10 | C53 | 50 MPa RC Column (25 cm x 25 cm) | Column | 50MPa | Concrete Rectangular | 250 | 250 | 625 | 3225 | 0.2 | 493.12 | G300E | 2015625 | 15.82 | G300E | 0 | 0
105 | Story10 | C54 | 50 MPa RC Column (25 cm x 25 cm) | Column | 50MPa | Concrete Rectangular | 250 | 250 | 625 | 3225 | 0.2 | 493.12 | G300E | 2015625 | 15.82 | G300E | 0 | 0
106 | Story10 | C55 | 50 MPa RC Column (25 cm x 25 cm) | Column | 50MPa | Concrete Rectangular | 250 | 250 | 625 | 3225 | 0.2 | 493.12 | G300E | 2015625 | 15.82 | G300E | 0 | 0
107 | Story10 | C56 | 50 MPa RC Column (25 cm x 25 cm) | Column | 50MPa | Concrete Rectangular | 250 | 250 | 625 | 3225 | 0.2 | 493.12 | G300E | 3121800 | 24.49 | G300E | 0 | 0
108 | Story10 | C57 | 50 MPa RC Column (25 cm x 25 cm) | Column | 50MPa | Concrete Rectangular | 250 | 250 | 625 | 3250 | 0.2 | 496.94 | G300E | 2829666.67 | 22.2 | G300E | 0 | 0
109 | Story10 | C58 | 50 MPa RC Column (25 cm x 25 cm) | Column | 50MPa | Concrete Rectangular | 250 | 250 | 625 | 3225 | 0.2 | 493.12 | G300E | 2015625 | 15.82 | G300E | 0 | 0
110 | Story10 | C59 | 50 MPa RC Column (25 cm x 25 cm) | Column | 50MPa | Concrete Rectangular | 250 | 250 | 625 | 3225 | 0.2 | 493.12 | G300E | 2015625 | 15.82 | G300E | 0 | 0
111 | Story10 | C6 | 50 MPa RC Column (25 cm x 25 cm) | Column | 50MPa | Concrete Rectangular | 250 | 250 | 625 | 3225 | 0.2 | 493.12 | G300E | 2015625 | 15.82 | G300E | 0 | 0
112 | Story10 | C60 | 50 MPa RC Column (25 cm x 25 cm) | Column | 50MPa | Concrete Rectangular | 250 | 250 | 625 | 3225 | 0.2 | 493.12 | G300E | 2015625 | 15.82 | G300E | 0 | 0
113 | Story10 | C61 | 50 MPa RC Column (25 cm x 25 cm) | Column | 50MPa | Concrete Rectangular | 250 | 250 | 625 | 3225 | 0.2 | 493.12 | G300E | 2015625 | 15.82 | G300E | 0 | 0
114 | Story10 | C62 | 50 MPa RC Column (25 cm x 25 cm) | Column | 50MPa | Concrete Rectangular | 250 | 250 | 625 | 3225 | 0.2 | 493.12 | G300E | 2015625 | 15.82 | G300E | 0 | 0
115 | Story10 | C63 | 50 MPa RC Column (25 cm x 25 cm) | Column | 50MPa | Concrete Rectangular | 250 | 250 | 625 | 3225 | 0.2 | 493.12 | G300E | 2015625 | 15.82 | G300E | 0 | 0
116 | Story10 | C64 | 50 MPa RC Column (25 cm x 25 cm) | Column | 50MPa | Concrete Rectangular | 250 | 250 | 625 | 3250 | 0.2 | 496.94 | G300E | 2829666.67 | 22.2 | G300E | 0 | 0
117 | Story10 | C7 | 50 MPa RC Column (25 cm x 25 cm) | Column | 50MPa | Concrete Rectangular | 250 | 250 | 625 | 3225 | 0.2 | 493.12 | G300E | 2015625 | 15.82 | G300E | 0 | 0
118 | Story10 | C8 | 50 MPa RC Column (25 cm x 25 cm) | Column | 50MPa | Concrete Rectangular | 250 | 250 | 625 | 3250 | 0.2 | 496.94 | G300E | 2829666.67 | 22.2 | G300E | 0 | 0
119 | Story10 | C9 | 50 MPa RC Column (25 cm x 25 cm) | Column | 50MPa | Concrete Rectangular | 250 | 250 | 625 | 3225 | 0.2 | 493.12 | G300E | 3121800 | 24.49 | G300E | 0 | 0
120 | Story11 | C1 | 50 MPa RC Column (25 cm x 25 cm) | Column | 50MPa | Concrete Rectangular | 250 | 250 | 625 | 3250 | 0.2 | 496.94 | G300E | 8323250 | 65.31 | G300E | 0 | 0
121 | Story11 | C10 | 50 MPa RC Column (25 cm x 25 cm) | Column | 50MPa | Concrete Rectangular | 250 | 250 | 625 | 3225 | 0.2 | 493.12 | G300E | 2015625 | 15.82 | G300E | 0 | 0
122 | Story11 | C11 | 50 MPa RC Column (25 cm x 25 cm) | Column | 50MPa | Concrete Rectangular | 250 | 250 | 625 | 3225 | 0.2 | 493.12 | G300E | 2015625 | 15.82 | G300E | 0 | 0
123 | Story11 | C12 | 50 MPa RC Column (25 cm x 25 cm) | Column | 50MPa | Concrete Rectangular | 250 | 250 | 625 | 3225 | 0.2 | 493.12 | G300E | 2015625 | 15.82 | G300E | 0 | 0
124 | Story11 | C13 | 50 MPa RC Column (25 cm x 25 cm) | Column | 50MPa | Concrete Rectangular | 250 | 250 | 625 | 3225 | 0.2 | 493.12 | G300E | 2015625 | 15.82 | G300E | 0 | 0
125 | Story11 | C14 | 50 MPa RC Column (25 cm x 25 cm) | Column | 50MPa | Concrete Rectangular | 250 | 250 | 625 | 3225 | 0.2 | 493.12 | G300E | 2015625 | 15.82 | G300E | 0 | 0
126 | Story11 | C15 | 50 MPa RC Column (25 cm x 25 cm) | Column | 50MPa | Concrete Rectangular | 250 | 250 | 625 | 3225 | 0.2 | 493.12 | G300E | 2015625 | 15.82 | G300E | 0 | 0
127 | Story11 | C16 | 50 MPa RC Column (25 cm x 25 cm) | Column | 50MPa | Concrete Rectangular | 250 | 250 | 625 | 3225 | 0.2 | 493.12 | G300E | 9366475 | 73.49 | G300E | 78206.25 | 0.61
128 | Story11 | C17 | 50 MPa RC Column (25 cm x 25 cm) | Column | 50MPa | Concrete Rectangular | 250 | 250 | 625 | 3225 | 0.2 | 493.12 | G300E | 9799700 | 76.89 | G300E | 78206.25 | 0.61
129 | Story11 | C18 | 50 MPa RC Column (25 cm x 25 cm) | Column | 50MPa | Concrete Rectangular | 250 | 250 | 625 | 3225 | 0.2 | 493.12 | G300E | 2015625 | 15.82 | G300E | 0 | 0
130 | Story11 | C19 | 50 MPa RC Column (25 cm x 25 cm) | Column | 50MPa | Concrete Rectangular | 250 | 250 | 625 | 3225 | 0.2 | 493.12 | G300E | 2015625 | 15.82 | G300E | 0 | 0
131 | Story11 | C2 | 50 MPa RC Column (25 cm x 25 cm) | Column | 50MPa | Concrete Rectangular | 250 | 250 | 625 | 3225 | 0.2 | 493.12 | G300E | 5600750 | 43.95 | G300E | 0 | 0
132 | Story11 | C20 | 50 MPa RC Column (25 cm x 25 cm) | Column | 50MPa | Concrete Rectangular | 250 | 250 | 625 | 3225 | 0.2 | 493.12 | G300E | 4303225 | 33.76 | G300E | 0 | 0
133 | Story11 | C21 | 50 MPa RC Column (25 cm x 25 cm) | Column | 50MPa | Concrete Rectangular | 250 | 250 | 625 | 3225 | 0.2 | 493.12 | G300E | 4306450 | 33.79 | G300E | 0 | 0
134 | Story11 | C22 | 50 MPa RC Column (25 cm x 25 cm) | Column | 50MPa | Concrete Rectangular | 250 | 250 | 625 | 3225 | 0.2 | 493.12 | G300E | 2015625 | 15.82 | G300E | 0 | 0
135 | Story11 | C23 | 50 MPa RC Column (25 cm x 25 cm) | Column | 50MPa | Concrete Rectangular | 250 | 250 | 625 | 3225 | 0.2 | 493.12 | G300E | 2015625 | 15.82 | G300E | 0 | 0
136 | Story11 | C24 | 50 MPa RC Column (25 cm x 25 cm) | Column | 50MPa | Concrete Rectangular | 250 | 250 | 625 | 3225 | 0.2 | 493.12 | G300E | 9801850 | 76.91 | G300E | 78206.25 | 0.61
137 | Story11 | C25 | 50 MPa RC Column (25 cm x 25 cm) | Column | 50MPa | Concrete Rectangular | 250 | 250 | 625 | 3225 | 0.2 | 493.12 | G300E | 9686825 | 76.01 | G300E | 78206.25 | 0.61
138 | Story11 | C26 | 50 MPa RC Column (25 cm x 25 cm) | Column | 50MPa | Concrete Rectangular | 250 | 250 | 625 | 3225 | 0.2 | 493.12 | G300E | 2015625 | 15.82 | G300E | 0 | 0
139 | Story11 | C27 | 50 MPa RC Column (25 cm x 25 cm) | Column | 50MPa | Concrete Rectangular | 250 | 250 | 625 | 3225 | 0.2 | 493.12 | G300E | 2125275 | 16.68 | G300E | 0 | 0
140 | Story11 | C3 | 50 MPa RC Column (25 cm x 25 cm) | Column | 50MPa | Concrete Rectangular | 250 | 250 | 625 | 3225 | 0.2 | 493.12 | G300E | 5591075 | 43.87 | G300E | 0 | 0
141 | Story11 | C30 | 50 MPa RC Column (25 cm x 25 cm) | Column | 50MPa | Concrete Rectangular | 250 | 250 | 625 | 3225 | 0.2 | 493.12 | G300E | 2126350 | 16.68 | G300E | 0 | 0
142 | Story11 | C31 | 50 MPa RC Column (25 cm x 25 cm) | Column | 50MPa | Concrete Rectangular | 250 | 250 | 625 | 3225 | 0.2 | 493.12 | G300E | 2015625 | 15.82 | G300E | 0 | 0
143 | Story11 | C32 | 50 MPa RC Column (25 cm x 25 cm) | Column | 50MPa | Concrete Rectangular | 250 | 250 | 625 | 3225 | 0.2 | 493.12 | G300E | 9688975 | 76.02 | G300E | 78206.25 | 0.61
144 | Story11 | C33 | 50 MPa RC Column (25 cm x 25 cm) | Column | 50MPa | Concrete Rectangular | 250 | 250 | 625 | 3225 | 0.2 | 493.12 | G300E | 9686825 | 76.01 | G300E | 78206.25 | 0.61
145 | Story11 | C34 | 50 MPa RC Column (25 cm x 25 cm) | Column | 50MPa | Concrete Rectangular | 250 | 250 | 625 | 3225 | 0.2 | 493.12 | G300E | 2015625 | 15.82 | G300E | 0 | 0
146 | Story11 | C35 | 50 MPa RC Column (25 cm x 25 cm) | Column | 50MPa | Concrete Rectangular | 250 | 250 | 625 | 3225 | 0.2 | 493.12 | G300E | 2126350 | 16.68 | G300E | 0 | 0
147 | Story11 | C38 | 50 MPa RC Column (25 cm x 25 cm) | Column | 50MPa | Concrete Rectangular | 250 | 250 | 625 | 3225 | 0.2 | 493.12 | G300E | 2125275 | 16.68 | G300E | 0 | 0
148 | Story11 | C39 | 50 MPa RC Column (25 cm x 25 cm) | Column | 50MPa | Concrete Rectangular | 250 | 250 | 625 | 3225 | 0.2 | 493.12 | G300E | 2015625 | 15.82 | G300E | 0 | 0
149 | Story11 | C4 | 50 MPa RC Column (25 cm x 25 cm) | Column | 50MPa | Concrete Rectangular | 250 | 250 | 625 | 3225 | 0.2 | 493.12 | G300E | 5577100 | 43.76 | G300E | 0 | 0
150 | Story11 | C40 | 50 MPa RC Column (25 cm x 25 cm) | Column | 50MPa | Concrete Rectangular | 250 | 250 | 625 | 3225 | 0.2 | 493.12 | G300E | 9690050 | 76.03 | G300E | 78206.25 | 0.61
151 | Story11 | C41 | 50 MPa RC Column (25 cm x 25 cm) | Column | 50MPa | Concrete Rectangular | 250 | 250 | 625 | 3225 | 0.2 | 493.12 | G300E | 9799700 | 76.89 | G300E | 78206.25 | 0.61
152 | Story11 | C42 | 50 MPa RC Column (25 cm x 25 cm) | Column | 50MPa | Concrete Rectangular | 250 | 250 | 625 | 3225 | 0.2 | 493.12 | G300E | 2015625 | 15.82 | G300E | 0 | 0
153 | Story11 | C43 | 50 MPa RC Column (25 cm x 25 cm) | Column | 50MPa | Concrete Rectangular | 250 | 250 | 625 | 3225 | 0.2 | 493.12 | G300E | 2015625 | 15.82 | G300E | 0 | 0
154 | Story11 | C44 | 50 MPa RC Column (25 cm x 25 cm) | Column | 50MPa | Concrete Rectangular | 250 | 250 | 625 | 3225 | 0.2 | 493.12 | G300E | 4308600 | 33.81 | G300E | 0 | 0
155 | Story11 | C45 | 50 MPa RC Column (25 cm x 25 cm) | Column | 50MPa | Concrete Rectangular | 250 | 250 | 625 | 3225 | 0.2 | 493.12 | G300E | 4308600 | 33.81 | G300E | 0 | 0
156 | Story11 | C46 | 50 MPa RC Column (25 cm x 25 cm) | Column | 50MPa | Concrete Rectangular | 250 | 250 | 625 | 3225 | 0.2 | 493.12 | G300E | 2015625 | 15.82 | G300E | 0 | 0
157 | Story11 | C47 | 50 MPa RC Column (25 cm x 25 cm) | Column | 50MPa | Concrete Rectangular | 250 | 250 | 625 | 3225 | 0.2 | 493.12 | G300E | 2015625 | 15.82 | G300E | 0 | 0
158 | Story11 | C48 | 50 MPa RC Column (25 cm x 25 cm) | Column | 50MPa | Concrete Rectangular | 250 | 250 | 625 | 3225 | 0.2 | 493.12 | G300E | 9801850 | 76.91 | G300E | 78206.25 | 0.61
159 | Story11 | C49 | 50 MPa RC Column (25 cm x 25 cm) | Column | 50MPa | Concrete Rectangular | 250 | 250 | 625 | 3225 | 0.2 | 493.12 | G300E | 9364325 | 73.48 | G300E | 78206.25 | 0.61
160 | Story11 | C5 | 50 MPa RC Column (25 cm x 25 cm) | Column | 50MPa | Concrete Rectangular | 250 | 250 | 625 | 3225 | 0.2 | 493.12 | G300E | 5565275 | 43.67 | G300E | 0 | 0
161 | Story11 | C50 | 50 MPa RC Column (25 cm x 25 cm) | Column | 50MPa | Concrete Rectangular | 250 | 250 | 625 | 3225 | 0.2 | 493.12 | G300E | 2015625 | 15.82 | G300E | 0 | 0
162 | Story11 | C51 | 50 MPa RC Column (25 cm x 25 cm) | Column | 50MPa | Concrete Rectangular | 250 | 250 | 625 | 3225 | 0.2 | 493.12 | G300E | 2015625 | 15.82 | G300E | 0 | 0
163 | Story11 | C52 | 50 MPa RC Column (25 cm x 25 cm) | Column | 50MPa | Concrete Rectangular | 250 | 250 | 625 | 3225 | 0.2 | 493.12 | G300E | 2015625 | 15.82 | G300E | 0 | 0
164 | Story11 | C53 | 50 MPa RC Column (25 cm x 25 cm) | Column | 50MPa | Concrete Rectangular | 250 | 250 | 625 | 3225 | 0.2 | 493.12 | G300E | 2015625 | 15.82 | G300E | 0 | 0
165 | Story11 | C54 | 50 MPa RC Column (25 cm x 25 cm) | Column | 50MPa | Concrete Rectangular | 250 | 250 | 625 | 3225 | 0.2 | 493.12 | G300E | 2015625 | 15.82 | G300E | 0 | 0
166 | Story11 | C55 | 50 MPa RC Column (25 cm x 25 cm) | Column | 50MPa | Concrete Rectangular | 250 | 250 | 625 | 3225 | 0.2 | 493.12 | G300E | 2015625 | 15.82 | G300E | 0 | 0
167 | Story11 | C56 | 50 MPa RC Column (25 cm x 25 cm) | Column | 50MPa | Concrete Rectangular | 250 | 250 | 625 | 3225 | 0.2 | 493.12 | G300E | 9366475 | 73.49 | G300E | 78206.25 | 0.61
168 | Story11 | C57 | 50 MPa RC Column (25 cm x 25 cm) | Column | 50MPa | Concrete Rectangular | 250 | 250 | 625 | 3250 | 0.2 | 496.94 | G300E | 8324333.33 | 65.32 | G300E | 0 | 0
169 | Story11 | C58 | 50 MPa RC Column (25 cm x 25 cm) | Column | 50MPa | Concrete Rectangular | 250 | 250 | 625 | 3225 | 0.2 | 493.12 | G300E | 5600750 | 43.95 | G300E | 0 | 0
170 | Story11 | C59 | 50 MPa RC Column (25 cm x 25 cm) | Column | 50MPa | Concrete Rectangular | 250 | 250 | 625 | 3225 | 0.2 | 493.12 | G300E | 5466375 | 42.89 | G300E | 0 | 0
171 | Story11 | C6 | 50 MPa RC Column (25 cm x 25 cm) | Column | 50MPa | Concrete Rectangular | 250 | 250 | 625 | 3225 | 0.2 | 493.12 | G300E | 5466375 | 42.89 | G300E | 0 | 0
172 | Story11 | C60 | 50 MPa RC Column (25 cm x 25 cm) | Column | 50MPa | Concrete Rectangular | 250 | 250 | 625 | 3225 | 0.2 | 493.12 | G300E | 5567425 | 43.68 | G300E | 0 | 0
173 | Story11 | C61 | 50 MPa RC Column (25 cm x 25 cm) | Column | 50MPa | Concrete Rectangular | 250 | 250 | 625 | 3225 | 0.2 | 493.12 | G300E | 5567425 | 43.68 | G300E | 0 | 0
174 | Story11 | C62 | 50 MPa RC Column (25 cm x 25 cm) | Column | 50MPa | Concrete Rectangular | 250 | 250 | 625 | 3225 | 0.2 | 493.12 | G300E | 5466375 | 42.89 | G300E | 0 | 0
175 | Story11 | C63 | 50 MPa RC Column (25 cm x 25 cm) | Column | 50MPa | Concrete Rectangular | 250 | 250 | 625 | 3225 | 0.2 | 493.12 | G300E | 5600750 | 43.95 | G300E | 0 | 0
176 | Story11 | C64 | 50 MPa RC Column (25 cm x 25 cm) | Column | 50MPa | Concrete Rectangular | 250 | 250 | 625 | 3250 | 0.2 | 496.94 | G300E | 8325416.67 | 65.32 | G300E | 0 | 0
177 | Story11 | C7 | 50 MPa RC Column (25 cm x 25 cm) | Column | 50MPa | Concrete Rectangular | 250 | 250 | 625 | 3225 | 0.2 | 493.12 | G300E | 5600750 | 43.95 | G300E | 0 | 0
178 | Story11 | C8 | 50 MPa RC Column (25 cm x 25 cm) | Column | 50MPa | Concrete Rectangular | 250 | 250 | 625 | 3250 | 0.2 | 496.94 | G300E | 8326500 | 65.33 | G300E | 0 | 0
179 | Story11 | C9 | 50 MPa RC Column (25 cm x 25 cm) | Column | 50MPa | Concrete Rectangular | 250 | 250 | 625 | 3225 | 0.2 | 493.12 | G300E | 9362175 | 73.46 | G300E | 78206.25 | 0.61
180 | Story2 | C1 | 50 MPa RC Column (37.5 cm x 37.5 cm) | Column | 50MPa | Concrete Rectangular | 375 | 375 | 1406.3 | 3250 | 0.46 | 1118.12 | G300E | 4569500 | 35.85 | G300E | 0 | 0
181 | Story2 | C10 | 50 MPa RC Column (37.5 cm x 37.5 cm) | Column | 50MPa | Concrete Rectangular | 375 | 375 | 1406.3 | 3225 | 0.45 | 1109.52 | G300E | 22900725 | 179.69 | G300E | 0 | 0
182 | Story2 | C11 | 50 MPa RC Column (37.5 cm x 37.5 cm) | Column | 50MPa | Concrete Rectangular | 375 | 375 | 1406.3 | 3225 | 0.45 | 1109.52 | G300E | 20331475 | 159.53 | G300E | 0 | 0
183 | Story2 | C12 | 50 MPa RC Column (37.5 cm x 37.5 cm) | Column | 50MPa | Concrete Rectangular | 375 | 375 | 1406.3 | 3225 | 0.45 | 1109.52 | G300E | 20436825 | 160.35 | G300E | 0 | 0
184 | Story2 | C13 | 50 MPa RC Column (37.5 cm x 37.5 cm) | Column | 50MPa | Concrete Rectangular | 375 | 375 | 1406.3 | 3225 | 0.45 | 1109.52 | G300E | 20433600 | 160.33 | G300E | 0 | 0
185 | Story2 | C14 | 50 MPa RC Column (37.5 cm x 37.5 cm) | Column | 50MPa | Concrete Rectangular | 375 | 375 | 1406.3 | 3225 | 0.45 | 1109.52 | G300E | 20304600 | 159.32 | G300E | 0 | 0
186 | Story2 | C15 | 50 MPa RC Column (37.5 cm x 37.5 cm) | Column | 50MPa | Concrete Rectangular | 375 | 375 | 1406.3 | 3225 | 0.45 | 1109.52 | G300E | 22916850 | 179.81 | G300E | 0 | 0
187 | Story2 | C16 | 50 MPa RC Column (37.5 cm x 37.5 cm) | Column | 50MPa | Concrete Rectangular | 375 | 375 | 1406.3 | 3225 | 0.45 | 1109.52 | G300E | 4534350 | 35.58 | G300E | 0 | 0
188 | Story2 | C17 | 50 MPa RC Column (37.5 cm x 37.5 cm) | Column | 50MPa | Concrete Rectangular | 375 | 375 | 1406.3 | 3225 | 0.45 | 1109.52 | G300E | 4534350 | 35.58 | G300E | 0 | 0
189 | Story2 | C18 | 50 MPa RC Column (37.5 cm x 37.5 cm) | Column | 50MPa | Concrete Rectangular | 375 | 375 | 1406.3 | 3225 | 0.45 | 1109.52 | G300E | 25314100 | 198.62 | G300E | 0 | 0
190 | Story2 | C19 | 50 MPa RC Column (37.5 cm x 37.5 cm) | Column | 50MPa | Concrete Rectangular | 375 | 375 | 1406.3 | 3225 | 0.45 | 1109.52 | G300E | 20067025 | 157.45 | G300E | 0 | 0
191 | Story2 | C2 | 50 MPa RC Column (37.5 cm x 37.5 cm) | Column | 50MPa | Concrete Rectangular | 375 | 375 | 1406.3 | 3225 | 0.45 | 1109.52 | G300E | 4534350 | 35.58 | G300E | 0 | 0
192 | Story2 | C20 | 50 MPa RC Column (37.5 cm x 37.5 cm) | Column | 50MPa | Concrete Rectangular | 375 | 375 | 1406.3 | 3225 | 0.45 | 1109.52 | G300E | 5021325 | 39.4 | G300E | 0 | 0
193 | Story2 | C21 | 50 MPa RC Column (37.5 cm x 37.5 cm) | Column | 50MPa | Concrete Rectangular | 375 | 375 | 1406.3 | 3225 | 0.45 | 1109.52 | G300E | 4821375 | 37.83 | G300E | 0 | 0
194 | Story2 | C22 | 50 MPa RC Column (37.5 cm x 37.5 cm) | Column | 50MPa | Concrete Rectangular | 375 | 375 | 1406.3 | 3225 | 0.45 | 1109.52 | G300E | 20077775 | 157.54 | G300E | 0 | 0
195 | Story2 | C23 | 50 MPa RC Column (37.5 cm x 37.5 cm) | Column | 50MPa | Concrete Rectangular | 375 | 375 | 1406.3 | 3225 | 0.45 | 1109.52 | G300E | 24866900 | 195.11 | G300E | 0 | 0
196 | Story2 | C24 | 50 MPa RC Column (37.5 cm x 37.5 cm) | Column | 50MPa | Concrete Rectangular | 375 | 375 | 1406.3 | 3225 | 0.45 | 1109.52 | G300E | 4534350 | 35.58 | G300E | 0 | 0
197 | Story2 | C25 | 50 MPa RC Column (37.5 cm x 37.5 cm) | Column | 50MPa | Concrete Rectangular | 375 | 375 | 1406.3 | 3225 | 0.45 | 1109.52 | G300E | 4534350 | 35.58 | G300E | 0 | 0
198 | Story2 | C26 | 50 MPa RC Column (37.5 cm x 37.5 cm) | Column | 50MPa | Concrete Rectangular | 375 | 375 | 1406.3 | 3225 | 0.45 | 1109.52 | G300E | 23863925 | 187.25 | G300E | 0 | 0
199 | Story2 | C27 | 50 MPa RC Column (37.5 cm x 37.5 cm) | Column | 50MPa | Concrete Rectangular | 375 | 375 | 1406.3 | 3225 | 0.45 | 1109.52 | G300E | 14515725 | 113.9 | G300E | 0 | 0
200 | Story2 | C3 | 50 MPa RC Column (37.5 cm x 37.5 cm) | Column | 50MPa | Concrete Rectangular | 375 | 375 | 1406.3 | 3225 | 0.45 | 1109.52 | G300E | 4534350 | 35.58 | G300E | 0 | 0
201 | Story2 | C30 | 50 MPa RC Column (37.5 cm x 37.5 cm) | Column | 50MPa | Concrete Rectangular | 375 | 375 | 1406.3 | 3225 | 0.45 | 1109.52 | G300E | 14517875 | 113.91 | G300E | 0 | 0
202 | Story2 | C31 | 50 MPa RC Column (37.5 cm x 37.5 cm) | Column | 50MPa | Concrete Rectangular | 375 | 375 | 1406.3 | 3225 | 0.45 | 1109.52 | G300E | 23868225 | 187.28 | G300E | 0 | 0
203 | Story2 | C32 | 50 MPa RC Column (37.5 cm x 37.5 cm) | Column | 50MPa | Concrete Rectangular | 375 | 375 | 1406.3 | 3225 | 0.45 | 1109.52 | G300E | 4534350 | 35.58 | G300E | 0 | 0
204 | Story2 | C33 | 50 MPa RC Column (37.5 cm x 37.5 cm) | Column | 50MPa | Concrete Rectangular | 375 | 375 | 1406.3 | 3225 | 0.45 | 1109.52 | G300E | 4534350 | 35.58 | G300E | 0 | 0
205 | Story2 | C34 | 50 MPa RC Column (37.5 cm x 37.5 cm) | Column | 50MPa | Concrete Rectangular | 375 | 375 | 1406.3 | 3225 | 0.45 | 1109.52 | G300E | 23868225 | 187.28 | G300E | 0 | 0
206 | Story2 | C35 | 50 MPa RC Column (37.5 cm x 37.5 cm) | Column | 50MPa | Concrete Rectangular | 375 | 375 | 1406.3 | 3225 | 0.45 | 1109.52 | G300E | 14516800 | 113.9 | G300E | 0 | 0
207 | Story2 | C38 | 50 MPa RC Column (37.5 cm x 37.5 cm) | Column | 50MPa | Concrete Rectangular | 375 | 375 | 1406.3 | 3225 | 0.45 | 1109.52 | G300E | 14524325 | 113.96 | G300E | 0 | 0
208 | Story2 | C39 | 50 MPa RC Column (37.5 cm x 37.5 cm) | Column | 50MPa | Concrete Rectangular | 375 | 375 | 1406.3 | 3225 | 0.45 | 1109.52 | G300E | 23867150 | 187.27 | G300E | 0 | 0
209 | Story2 | C4 | 50 MPa RC Column (37.5 cm x 37.5 cm) | Column | 50MPa | Concrete Rectangular | 375 | 375 | 1406.3 | 3225 | 0.45 | 1109.52 | G300E | 4534350 | 35.58 | G300E | 0 | 0
210 | Story2 | C40 | 50 MPa RC Column (37.5 cm x 37.5 cm) | Column | 50MPa | Concrete Rectangular | 375 | 375 | 1406.3 | 3225 | 0.45 | 1109.52 | G300E | 4534350 | 35.58 | G300E | 0 | 0
211 | Story2 | C41 | 50 MPa RC Column (37.5 cm x 37.5 cm) | Column | 50MPa | Concrete Rectangular | 375 | 375 | 1406.3 | 3225 | 0.45 | 1109.52 | G300E | 4534350 | 35.58 | G300E | 0 | 0
212 | Story2 | C42 | 50 MPa RC Column (37.5 cm x 37.5 cm) | Column | 50MPa | Concrete Rectangular | 375 | 375 | 1406.3 | 3225 | 0.45 | 1109.52 | G300E | 24830350 | 194.83 | G300E | 0 | 0
213 | Story2 | C43 | 50 MPa RC Column (37.5 cm x 37.5 cm) | Column | 50MPa | Concrete Rectangular | 375 | 375 | 1406.3 | 3225 | 0.45 | 1109.52 | G300E | 20082075 | 157.57 | G300E | 0 | 0
214 | Story2 | C44 | 50 MPa RC Column (37.5 cm x 37.5 cm) | Column | 50MPa | Concrete Rectangular | 375 | 375 | 1406.3 | 3225 | 0.45 | 1109.52 | G300E | 4900925 | 38.45 | G300E | 0 | 0
215 | Story2 | C45 | 50 MPa RC Column (37.5 cm x 37.5 cm) | Column | 50MPa | Concrete Rectangular | 375 | 375 | 1406.3 | 3225 | 0.45 | 1109.52 | G300E | 4900925 | 38.45 | G300E | 0 | 0
216 | Story2 | C46 | 50 MPa RC Column (37.5 cm x 37.5 cm) | Column | 50MPa | Concrete Rectangular | 375 | 375 | 1406.3 | 3225 | 0.45 | 1109.52 | G300E | 20083150 | 157.58 | G300E | 0 | 0
217 | Story2 | C47 | 50 MPa RC Column (37.5 cm x 37.5 cm) | Column | 50MPa | Concrete Rectangular | 375 | 375 | 1406.3 | 3225 | 0.45 | 1109.52 | G300E | 25266800 | 198.25 | G300E | 0 | 0
218 | Story2 | C48 | 50 MPa RC Column (37.5 cm x 37.5 cm) | Column | 50MPa | Concrete Rectangular | 375 | 375 | 1406.3 | 3225 | 0.45 | 1109.52 | G300E | 4534350 | 35.58 | G300E | 0 | 0
219 | Story2 | C49 | 50 MPa RC Column (37.5 cm x 37.5 cm) | Column | 50MPa | Concrete Rectangular | 375 | 375 | 1406.3 | 3225 | 0.45 | 1109.52 | G300E | 4534350 | 35.58 | G300E | 0 | 0
220 | Story2 | C5 | 50 MPa RC Column (37.5 cm x 37.5 cm) | Column | 50MPa | Concrete Rectangular | 375 | 375 | 1406.3 | 3225 | 0.45 | 1109.52 | G300E | 4534350 | 35.58 | G300E | 0 | 0
221 | Story2 | C50 | 50 MPa RC Column (37.5 cm x 37.5 cm) | Column | 50MPa | Concrete Rectangular | 375 | 375 | 1406.3 | 3225 | 0.45 | 1109.52 | G300E | 22916850 | 179.81 | G300E | 0 | 0
222 | Story2 | C51 | 50 MPa RC Column (37.5 cm x 37.5 cm) | Column | 50MPa | Concrete Rectangular | 375 | 375 | 1406.3 | 3225 | 0.45 | 1109.52 | G300E | 20302450 | 159.3 | G300E | 0 | 0
223 | Story2 | C52 | 50 MPa RC Column (37.5 cm x 37.5 cm) | Column | 50MPa | Concrete Rectangular | 375 | 375 | 1406.3 | 3225 | 0.45 | 1109.52 | G300E | 20474450 | 160.65 | G300E | 0 | 0
224 | Story2 | C53 | 50 MPa RC Column (37.5 cm x 37.5 cm) | Column | 50MPa | Concrete Rectangular | 375 | 375 | 1406.3 | 3225 | 0.45 | 1109.52 | G300E | 20473375 | 160.64 | G300E | 0 | 0
225 | Story2 | C54 | 50 MPa RC Column (37.5 cm x 37.5 cm) | Column | 50MPa | Concrete Rectangular | 375 | 375 | 1406.3 | 3225 | 0.45 | 1109.52 | G300E | 20303525 | 159.31 | G300E | 0 | 0
226 | Story2 | C55 | 50 MPa RC Column (37.5 cm x 37.5 cm) | Column | 50MPa | Concrete Rectangular | 375 | 375 | 1406.3 | 3225 | 0.45 | 1109.52 | G300E | 22916850 | 179.81 | G300E | 0 | 0
227 | Story2 | C56 | 50 MPa RC Column (37.5 cm x 37.5 cm) | Column | 50MPa | Concrete Rectangular | 375 | 375 | 1406.3 | 3225 | 0.45 | 1109.52 | G300E | 4534350 | 35.58 | G300E | 0 | 0
228 | Story2 | C57 | 50 MPa RC Column (37.5 cm x 37.5 cm) | Column | 50MPa | Concrete Rectangular | 375 | 375 | 1406.3 | 3250 | 0.46 | 1118.12 | G300E | 4569500 | 35.85 | G300E | 0 | 0
229 | Story2 | C58 | 50 MPa RC Column (37.5 cm x 37.5 cm) | Column | 50MPa | Concrete Rectangular | 375 | 375 | 1406.3 | 3225 | 0.45 | 1109.52 | G300E | 4534350 | 35.58 | G300E | 0 | 0
230 | Story2 | C59 | 50 MPa RC Column (37.5 cm x 37.5 cm) | Column | 50MPa | Concrete Rectangular | 375 | 375 | 1406.3 | 3225 | 0.45 | 1109.52 | G300E | 4534350 | 35.58 | G300E | 0 | 0
231 | Story2 | C6 | 50 MPa RC Column (37.5 cm x 37.5 cm) | Column | 50MPa | Concrete Rectangular | 375 | 375 | 1406.3 | 3225 | 0.45 | 1109.52 | G300E | 4534350 | 35.58 | G300E | 0 | 0
232 | Story2 | C60 | 50 MPa RC Column (37.5 cm x 37.5 cm) | Column | 50MPa | Concrete Rectangular | 375 | 375 | 1406.3 | 3225 | 0.45 | 1109.52 | G300E | 4534350 | 35.58 | G300E | 0 | 0
233 | Story2 | C61 | 50 MPa RC Column (37.5 cm x 37.5 cm) | Column | 50MPa | Concrete Rectangular | 375 | 375 | 1406.3 | 3225 | 0.45 | 1109.52 | G300E | 4534350 | 35.58 | G300E | 0 | 0
234 | Story2 | C62 | 50 MPa RC Column (37.5 cm x 37.5 cm) | Column | 50MPa | Concrete Rectangular | 375 | 375 | 1406.3 | 3225 | 0.45 | 1109.52 | G300E | 4534350 | 35.58 | G300E | 0 | 0
235 | Story2 | C63 | 50 MPa RC Column (37.5 cm x 37.5 cm) | Column | 50MPa | Concrete Rectangular | 375 | 375 | 1406.3 | 3225 | 0.45 | 1109.52 | G300E | 4534350 | 35.58 | G300E | 0 | 0
236 | Story2 | C64 | 50 MPa RC Column (37.5 cm x 37.5 cm) | Column | 50MPa | Concrete Rectangular | 375 | 375 | 1406.3 | 3250 | 0.46 | 1118.12 | G300E | 4569500 | 35.85 | G300E | 0 | 0
237 | Story2 | C7 | 50 MPa RC Column (37.5 cm x 37.5 cm) | Column | 50MPa | Concrete Rectangular | 375 | 375 | 1406.3 | 3225 | 0.45 | 1109.52 | G300E | 4534350 | 35.58 | G300E | 0 | 0
238 | Story2 | C8 | 50 MPa RC Column (37.5 cm x 37.5 cm) | Column | 50MPa | Concrete Rectangular | 375 | 375 | 1406.3 | 3250 | 0.46 | 1118.12 | G300E | 4569500 | 35.85 | G300E | 0 | 0
239 | Story2 | C9 | 50 MPa RC Column (37.5 cm x 37.5 cm) | Column | 50MPa | Concrete Rectangular | 375 | 375 | 1406.3 | 3225 | 0.45 | 1109.52 | G300E | 4534350 | 35.58 | G300E | 0 | 0
240 | Story3 | C1 | 50 MPa RC Column (35 cm x 35 cm) | Column | 50MPa | Concrete Rectangular | 350 | 350 | 1225 | 3250 | 0.4 | 974.01 | G300E | 3981250 | 31.24 | G300E | 0 | 0
241 | Story3 | C10 | 50 MPa RC Column (35 cm x 35 cm) | Column | 50MPa | Concrete Rectangular | 350 | 350 | 1225 | 3225 | 0.4 | 966.51 | G300E | 22447075 | 176.13 | G300E | 0 | 0
242 | Story3 | C11 | 50 MPa RC Column (35 cm x 35 cm) | Column | 50MPa | Concrete Rectangular | 350 | 350 | 1225 | 3225 | 0.4 | 966.51 | G300E | 20384150 | 159.94 | G300E | 0 | 0
243 | Story3 | C12 | 50 MPa RC Column (35 cm x 35 cm) | Column | 50MPa | Concrete Rectangular | 350 | 350 | 1225 | 3225 | 0.4 | 966.51 | G300E | 20425000 | 160.26 | G300E | 0 | 0
244 | Story3 | C13 | 50 MPa RC Column (35 cm x 35 cm) | Column | 50MPa | Concrete Rectangular | 350 | 350 | 1225 | 3225 | 0.4 | 966.51 | G300E | 20417475 | 160.2 | G300E | 0 | 0
245 | Story3 | C14 | 50 MPa RC Column (35 cm x 35 cm) | Column | 50MPa | Concrete Rectangular | 350 | 350 | 1225 | 3225 | 0.4 | 966.51 | G300E | 20365875 | 159.8 | G300E | 0 | 0
246 | Story3 | C15 | 50 MPa RC Column (35 cm x 35 cm) | Column | 50MPa | Concrete Rectangular | 350 | 350 | 1225 | 3225 | 0.4 | 966.51 | G300E | 22461050 | 176.24 | G300E | 0 | 0
247 | Story3 | C16 | 50 MPa RC Column (35 cm x 35 cm) | Column | 50MPa | Concrete Rectangular | 350 | 350 | 1225 | 3225 | 0.4 | 966.51 | G300E | 3950625 | 31 | G300E | 0 | 0
248 | Story3 | C17 | 50 MPa RC Column (35 cm x 35 cm) | Column | 50MPa | Concrete Rectangular | 350 | 350 | 1225 | 3225 | 0.4 | 966.51 | G300E | 3950625 | 31 | G300E | 0 | 0
249 | Story3 | C18 | 50 MPa RC Column (35 cm x 35 cm) | Column | 50MPa | Concrete Rectangular | 350 | 350 | 1225 | 3225 | 0.4 | 966.51 | G300E | 24141275 | 189.42 | G300E | 0 | 0
250 | Story3 | C19 | 50 MPa RC Column (35 cm x 35 cm) | Column | 50MPa | Concrete Rectangular | 350 | 350 | 1225 | 3225 | 0.4 | 966.51 | G300E | 20362650 | 159.77 | G300E | 0 | 0
251 | Story3 | C2 | 50 MPa RC Column (35 cm x 35 cm) | Column | 50MPa | Concrete Rectangular | 350 | 350 | 1225 | 3225 | 0.4 | 966.51 | G300E | 3950625 | 31 | G300E | 0 | 0
252 | Story3 | C20 | 50 MPa RC Column (35 cm x 35 cm) | Column | 50MPa | Concrete Rectangular | 350 | 350 | 1225 | 3225 | 0.4 | 966.51 | G300E | 6338200 | 49.73 | G300E | 0 | 0
253 | Story3 | C21 | 50 MPa RC Column (35 cm x 35 cm) | Column | 50MPa | Concrete Rectangular | 350 | 350 | 1225 | 3225 | 0.4 | 966.51 | G300E | 6224250 | 48.84 | G300E | 0 | 0
254 | Story3 | C22 | 50 MPa RC Column (35 cm x 35 cm) | Column | 50MPa | Concrete Rectangular | 350 | 350 | 1225 | 3225 | 0.4 | 966.51 | G300E | 20368025 | 159.82 | G300E | 0 | 0
255 | Story3 | C23 | 50 MPa RC Column (35 cm x 35 cm) | Column | 50MPa | Concrete Rectangular | 350 | 350 | 1225 | 3225 | 0.4 | 966.51 | G300E | 24153100 | 189.51 | G300E | 0 | 0
256 | Story3 | C24 | 50 MPa RC Column (35 cm x 35 cm) | Column | 50MPa | Concrete Rectangular | 350 | 350 | 1225 | 3225 | 0.4 | 966.51 | G300E | 3950625 | 31 | G300E | 0 | 0
257 | Story3 | C25 | 50 MPa RC Column (35 cm x 35 cm) | Column | 50MPa | Concrete Rectangular | 350 | 350 | 1225 | 3225 | 0.4 | 966.51 | G300E | 3950625 | 31 | G300E | 0 | 0
258 | Story3 | C26 | 50 MPa RC Column (35 cm x 35 cm) | Column | 50MPa | Concrete Rectangular | 350 | 350 | 1225 | 3225 | 0.4 | 966.51 | G300E | 23545725 | 184.75 | G300E | 0 | 0
259 | Story3 | C27 | 50 MPa RC Column (35 cm x 35 cm) | Column | 50MPa | Concrete Rectangular | 350 | 350 | 1225 | 3225 | 0.4 | 966.51 | G300E | 14936050 | 117.19 | G300E | 0 | 0
260 | Story3 | C3 | 50 MPa RC Column (35 cm x 35 cm) | Column | 50MPa | Concrete Rectangular | 350 | 350 | 1225 | 3225 | 0.4 | 966.51 | G300E | 3950625 | 31 | G300E | 0 | 0
261 | Story3 | C30 | 50 MPa RC Column (35 cm x 35 cm) | Column | 50MPa | Concrete Rectangular | 350 | 350 | 1225 | 3225 | 0.4 | 966.51 | G300E | 14939275 | 117.22 | G300E | 0 | 0
262 | Story3 | C31 | 50 MPa RC Column (35 cm x 35 cm) | Column | 50MPa | Concrete Rectangular | 350 | 350 | 1225 | 3225 | 0.4 | 966.51 | G300E | 23548950 | 184.77 | G300E | 0 | 0
263 | Story3 | C32 | 50 MPa RC Column (35 cm x 35 cm) | Column | 50MPa | Concrete Rectangular | 350 | 350 | 1225 | 3225 | 0.4 | 966.51 | G300E | 3950625 | 31 | G300E | 0 | 0
264 | Story3 | C33 | 50 MPa RC Column (35 cm x 35 cm) | Column | 50MPa | Concrete Rectangular | 350 | 350 | 1225 | 3225 | 0.4 | 966.51 | G300E | 3950625 | 31 | G300E | 0 | 0
265 | Story3 | C34 | 50 MPa RC Column (35 cm x 35 cm) | Column | 50MPa | Concrete Rectangular | 350 | 350 | 1225 | 3225 | 0.4 | 966.51 | G300E | 23548950 | 184.77 | G300E | 0 | 0
266 | Story3 | C35 | 50 MPa RC Column (35 cm x 35 cm) | Column | 50MPa | Concrete Rectangular | 350 | 350 | 1225 | 3225 | 0.4 | 966.51 | G300E | 14939275 | 117.22 | G300E | 0 | 0
267 | Story3 | C38 | 50 MPa RC Column (35 cm x 35 cm) | Column | 50MPa | Concrete Rectangular | 350 | 350 | 1225 | 3225 | 0.4 | 966.51 | G300E | 14944650 | 117.26 | G300E | 0 | 0
268 | Story3 | C39 | 50 MPa RC Column (35 cm x 35 cm) | Column | 50MPa | Concrete Rectangular | 350 | 350 | 1225 | 3225 | 0.4 | 966.51 | G300E | 23548950 | 184.77 | G300E | 0 | 0
269 | Story3 | C4 | 50 MPa RC Column (35 cm x 35 cm) | Column | 50MPa | Concrete Rectangular | 350 | 350 | 1225 | 3225 | 0.4 | 966.51 | G300E | 3950625 | 31 | G300E | 0 | 0
270 | Story3 | C40 | 50 MPa RC Column (35 cm x 35 cm) | Column | 50MPa | Concrete Rectangular | 350 | 350 | 1225 | 3225 | 0.4 | 966.51 | G300E | 3950625 | 31 | G300E | 0 | 0
271 | Story3 | C41 | 50 MPa RC Column (35 cm x 35 cm) | Column | 50MPa | Concrete Rectangular | 350 | 350 | 1225 | 3225 | 0.4 | 966.51 | G300E | 3950625 | 31 | G300E | 0 | 0
272 | Story3 | C42 | 50 MPa RC Column (35 cm x 35 cm) | Column | 50MPa | Concrete Rectangular | 350 | 350 | 1225 | 3225 | 0.4 | 966.51 | G300E | 24153100 | 189.51 | G300E | 0 | 0
273 | Story3 | C43 | 50 MPa RC Column (35 cm x 35 cm) | Column | 50MPa | Concrete Rectangular | 350 | 350 | 1225 | 3225 | 0.4 | 966.51 | G300E | 20373400 | 159.86 | G300E | 0 | 0
274 | Story3 | C44 | 50 MPa RC Column (35 cm x 35 cm) | Column | 50MPa | Concrete Rectangular | 350 | 350 | 1225 | 3225 | 0.4 | 966.51 | G300E | 6270475 | 49.2 | G300E | 0 | 0
275 | Story3 | C45 | 50 MPa RC Column (35 cm x 35 cm) | Column | 50MPa | Concrete Rectangular | 350 | 350 | 1225 | 3225 | 0.4 | 966.51 | G300E | 6270475 | 49.2 | G300E | 0 | 0
276 | Story3 | C46 | 50 MPa RC Column (35 cm x 35 cm) | Column | 50MPa | Concrete Rectangular | 350 | 350 | 1225 | 3225 | 0.4 | 966.51 | G300E | 20373400 | 159.86 | G300E | 0 | 0
277 | Story3 | C47 | 50 MPa RC Column (35 cm x 35 cm) | Column | 50MPa | Concrete Rectangular | 350 | 350 | 1225 | 3225 | 0.4 | 966.51 | G300E | 24153100 | 189.51 | G300E | 0 | 0
278 | Story3 | C48 | 50 MPa RC Column (35 cm x 35 cm) | Column | 50MPa | Concrete Rectangular | 350 | 350 | 1225 | 3225 | 0.4 | 966.51 | G300E | 3950625 | 31 | G300E | 0 | 0
279 | Story3 | C49 | 50 MPa RC Column (35 cm x 35 cm) | Column | 50MPa | Concrete Rectangular | 350 | 350 | 1225 | 3225 | 0.4 | 966.51 | G300E | 3950625 | 31 | G300E | 0 | 0
280 | Story3 | C5 | 50 MPa RC Column (35 cm x 35 cm) | Column | 50MPa | Concrete Rectangular | 350 | 350 | 1225 | 3225 | 0.4 | 966.51 | G300E | 3950625 | 31 | G300E | 0 | 0
281 | Story3 | C50 | 50 MPa RC Column (35 cm x 35 cm) | Column | 50MPa | Concrete Rectangular | 350 | 350 | 1225 | 3225 | 0.4 | 966.51 | G300E | 22461050 | 176.24 | G300E | 0 | 0
282 | Story3 | C51 | 50 MPa RC Column (35 cm x 35 cm) | Column | 50MPa | Concrete Rectangular | 350 | 350 | 1225 | 3225 | 0.4 | 966.51 | G300E | 20364800 | 159.79 | G300E | 0 | 0
283 | Story3 | C52 | 50 MPa RC Column (35 cm x 35 cm) | Column | 50MPa | Concrete Rectangular | 350 | 350 | 1225 | 3225 | 0.4 | 966.51 | G300E | 20452950 | 160.48 | G300E | 0 | 0
284 | Story3 | C53 | 50 MPa RC Column (35 cm x 35 cm) | Column | 50MPa | Concrete Rectangular | 350 | 350 | 1225 | 3225 | 0.4 | 966.51 | G300E | 20452950 | 160.48 | G300E | 0 | 0
285 | Story3 | C54 | 50 MPa RC Column (35 cm x 35 cm) | Column | 50MPa | Concrete Rectangular | 350 | 350 | 1225 | 3225 | 0.4 | 966.51 | G300E | 20364800 | 159.79 | G300E | 0 | 0
286 | Story3 | C55 | 50 MPa RC Column (35 cm x 35 cm) | Column | 50MPa | Concrete Rectangular | 350 | 350 | 1225 | 3225 | 0.4 | 966.51 | G300E | 22461050 | 176.24 | G300E | 0 | 0
287 | Story3 | C56 | 50 MPa RC Column (35 cm x 35 cm) | Column | 50MPa | Concrete Rectangular | 350 | 350 | 1225 | 3225 | 0.4 | 966.51 | G300E | 3950625 | 31 | G300E | 0 | 0
288 | Story3 | C57 | 50 MPa RC Column (35 cm x 35 cm) | Column | 50MPa | Concrete Rectangular | 350 | 350 | 1225 | 3250 | 0.4 | 974.01 | G300E | 3981250 | 31.24 | G300E | 0 | 0
289 | Story3 | C58 | 50 MPa RC Column (35 cm x 35 cm) | Column | 50MPa | Concrete Rectangular | 350 | 350 | 1225 | 3225 | 0.4 | 966.51 | G300E | 3950625 | 31 | G300E | 0 | 0
290 | Story3 | C59 | 50 MPa RC Column (35 cm x 35 cm) | Column | 50MPa | Concrete Rectangular | 350 | 350 | 1225 | 3225 | 0.4 | 966.51 | G300E | 3950625 | 31 | G300E | 0 | 0
291 | Story3 | C6 | 50 MPa RC Column (35 cm x 35 cm) | Column | 50MPa | Concrete Rectangular | 350 | 350 | 1225 | 3225 | 0.4 | 966.51 | G300E | 3950625 | 31 | G300E | 0 | 0
292 | Story3 | C60 | 50 MPa RC Column (35 cm x 35 cm) | Column | 50MPa | Concrete Rectangular | 350 | 350 | 1225 | 3225 | 0.4 | 966.51 | G300E | 3950625 | 31 | G300E | 0 | 0
293 | Story3 | C61 | 50 MPa RC Column (35 cm x 35 cm) | Column | 50MPa | Concrete Rectangular | 350 | 350 | 1225 | 3225 | 0.4 | 966.51 | G300E | 3950625 | 31 | G300E | 0 | 0
294 | Story3 | C62 | 50 MPa RC Column (35 cm x 35 cm) | Column | 50MPa | Concrete Rectangular | 350 | 350 | 1225 | 3225 | 0.4 | 966.51 | G300E | 3950625 | 31 | G300E | 0 | 0
295 | Story3 | C63 | 50 MPa RC Column (35 cm x 35 cm) | Column | 50MPa | Concrete Rectangular | 350 | 350 | 1225 | 3225 | 0.4 | 966.51 | G300E | 3950625 | 31 | G300E | 0 | 0
296 | Story3 | C64 | 50 MPa RC Column (35 cm x 35 cm) | Column | 50MPa | Concrete Rectangular | 350 | 350 | 1225 | 3250 | 0.4 | 974.01 | G300E | 3981250 | 31.24 | G300E | 0 | 0
297 | Story3 | C7 | 50 MPa RC Column (35 cm x 35 cm) | Column | 50MPa | Concrete Rectangular | 350 | 350 | 1225 | 3225 | 0.4 | 966.51 | G300E | 3950625 | 31 | G300E | 0 | 0
298 | Story3 | C8 | 50 MPa RC Column (35 cm x 35 cm) | Column | 50MPa | Concrete Rectangular | 350 | 350 | 1225 | 3250 | 0.4 | 974.01 | G300E | 3981250 | 31.24 | G300E | 0 | 0
299 | Story3 | C9 | 50 MPa RC Column (35 cm x 35 cm) | Column | 50MPa | Concrete Rectangular | 350 | 350 | 1225 | 3225 | 0.4 | 966.51 | G300E | 3950625 | 31 | G300E | 0 | 0
300 | Story4 | C1 | 50 MPa RC Column (35 cm x 35 cm) | Column | 50MPa | Concrete Rectangular | 350 | 350 | 1225 | 3250 | 0.4 | 974.01 | G300E | 3981250 | 31.24 | G300E | 0 | 0
301 | Story4 | C10 | 50 MPa RC Column (35 cm x 35 cm) | Column | 50MPa | Concrete Rectangular | 350 | 350 | 1225 | 3225 | 0.4 | 966.51 | G300E | 12285100 | 96.39 | G300E | 0 | 0
302 | Story4 | C11 | 50 MPa RC Column (35 cm x 35 cm) | Column | 50MPa | Concrete Rectangular | 350 | 350 | 1225 | 3225 | 0.4 | 966.51 | G300E | 10799450 | 84.74 | G300E | 0 | 0
303 | Story4 | C12 | 50 MPa RC Column (35 cm x 35 cm) | Column | 50MPa | Concrete Rectangular | 350 | 350 | 1225 | 3225 | 0.4 | 966.51 | G300E | 10791925 | 84.68 | G300E | 0 | 0
304 | Story4 | C13 | 50 MPa RC Column (35 cm x 35 cm) | Column | 50MPa | Concrete Rectangular | 350 | 350 | 1225 | 3225 | 0.4 | 966.51 | G300E | 10785475 | 84.63 | G300E | 0 | 0
305 | Story4 | C14 | 50 MPa RC Column (35 cm x 35 cm) | Column | 50MPa | Concrete Rectangular | 350 | 350 | 1225 | 3225 | 0.4 | 966.51 | G300E | 10789775 | 84.66 | G300E | 0 | 0
306 | Story4 | C15 | 50 MPa RC Column (35 cm x 35 cm) | Column | 50MPa | Concrete Rectangular | 350 | 350 | 1225 | 3225 | 0.4 | 966.51 | G300E | 12299075 | 96.5 | G300E | 0 | 0
307 | Story4 | C16 | 50 MPa RC Column (35 cm x 35 cm) | Column | 50MPa | Concrete Rectangular | 350 | 350 | 1225 | 3225 | 0.4 | 966.51 | G300E | 3950625 | 31 | G300E | 0 | 0
308 | Story4 | C17 | 50 MPa RC Column (35 cm x 35 cm) | Column | 50MPa | Concrete Rectangular | 350 | 350 | 1225 | 3225 | 0.4 | 966.51 | G300E | 3950625 | 31 | G300E | 0 | 0
309 | Story4 | C18 | 50 MPa RC Column (35 cm x 35 cm) | Column | 50MPa | Concrete Rectangular | 350 | 350 | 1225 | 3225 | 0.4 | 966.51 | G300E | 14223325 | 111.6 | G300E | 0 | 0
310 | Story4 | C19 | 50 MPa RC Column (35 cm x 35 cm) | Column | 50MPa | Concrete Rectangular | 350 | 350 | 1225 | 3225 | 0.4 | 966.51 | G300E | 10903725 | 85.55 | G300E | 0 | 0
311 | Story4 | C2 | 50 MPa RC Column (35 cm x 35 cm) | Column | 50MPa | Concrete Rectangular | 350 | 350 | 1225 | 3225 | 0.4 | 966.51 | G300E | 3950625 | 31 | G300E | 0 | 0
312 | Story4 | C20 | 50 MPa RC Column (35 cm x 35 cm) | Column | 50MPa | Concrete Rectangular | 350 | 350 | 1225 | 3225 | 0.4 | 966.51 | G300E | 3950625 | 31 | G300E | 0 | 0
313 | Story4 | C21 | 50 MPa RC Column (35 cm x 35 cm) | Column | 50MPa | Concrete Rectangular | 350 | 350 | 1225 | 3225 | 0.4 | 966.51 | G300E | 3950625 | 31 | G300E | 0 | 0
314 | Story4 | C22 | 50 MPa RC Column (35 cm x 35 cm) | Column | 50MPa | Concrete Rectangular | 350 | 350 | 1225 | 3225 | 0.4 | 966.51 | G300E | 10906950 | 85.58 | G300E | 0 | 0
315 | Story4 | C23 | 50 MPa RC Column (35 cm x 35 cm) | Column | 50MPa | Concrete Rectangular | 350 | 350 | 1225 | 3225 | 0.4 | 966.51 | G300E | 14233000 | 111.68 | G300E | 0 | 0
316 | Story4 | C24 | 50 MPa RC Column (35 cm x 35 cm) | Column | 50MPa | Concrete Rectangular | 350 | 350 | 1225 | 3225 | 0.4 | 966.51 | G300E | 3950625 | 31 | G300E | 0 | 0
317 | Story4 | C25 | 50 MPa RC Column (35 cm x 35 cm) | Column | 50MPa | Concrete Rectangular | 350 | 350 | 1225 | 3225 | 0.4 | 966.51 | G300E | 3950625 | 31 | G300E | 0 | 0
318 | Story4 | C26 | 50 MPa RC Column (35 cm x 35 cm) | Column | 50MPa | Concrete Rectangular | 350 | 350 | 1225 | 3225 | 0.4 | 966.51 | G300E | 13625625 | 106.91 | G300E | 0 | 0
319 | Story4 | C27 | 50 MPa RC Column (35 cm x 35 cm) | Column | 50MPa | Concrete Rectangular | 350 | 350 | 1225 | 3225 | 0.4 | 966.51 | G300E | 6125350 | 48.06 | G300E | 0 | 0
320 | Story4 | C3 | 50 MPa RC Column (35 cm x 35 cm) | Column | 50MPa | Concrete Rectangular | 350 | 350 | 1225 | 3225 | 0.4 | 966.51 | G300E | 3950625 | 31 | G300E | 0 | 0
321 | Story4 | C30 | 50 MPa RC Column (35 cm x 35 cm) | Column | 50MPa | Concrete Rectangular | 350 | 350 | 1225 | 3225 | 0.4 | 966.51 | G300E | 6125350 | 48.06 | G300E | 0 | 0
322 | Story4 | C31 | 50 MPa RC Column (35 cm x 35 cm) | Column | 50MPa | Concrete Rectangular | 350 | 350 | 1225 | 3225 | 0.4 | 966.51 | G300E | 13628850 | 106.94 | G300E | 0 | 0
323 | Story4 | C32 | 50 MPa RC Column (35 cm x 35 cm) | Column | 50MPa | Concrete Rectangular | 350 | 350 | 1225 | 3225 | 0.4 | 966.51 | G300E | 3950625 | 31 | G300E | 0 | 0
324 | Story4 | C33 | 50 MPa RC Column (35 cm x 35 cm) | Column | 50MPa | Concrete Rectangular | 350 | 350 | 1225 | 3225 | 0.4 | 966.51 | G300E | 3950625 | 31 | G300E | 0 | 0
325 | Story4 | C34 | 50 MPa RC Column (35 cm x 35 cm) | Column | 50MPa | Concrete Rectangular | 350 | 350 | 1225 | 3225 | 0.4 | 966.51 | G300E | 13628850 | 106.94 | G300E | 0 | 0
326 | Story4 | C35 | 50 MPa RC Column (35 cm x 35 cm) | Column | 50MPa | Concrete Rectangular | 350 | 350 | 1225 | 3225 | 0.4 | 966.51 | G300E | 6125350 | 48.06 | G300E | 0 | 0
327 | Story4 | C38 | 50 MPa RC Column (35 cm x 35 cm) | Column | 50MPa | Concrete Rectangular | 350 | 350 | 1225 | 3225 | 0.4 | 966.51 | G300E | 6128575 | 48.09 | G300E | 0 | 0
328 | Story4 | C39 | 50 MPa RC Column (35 cm x 35 cm) | Column | 50MPa | Concrete Rectangular | 350 | 350 | 1225 | 3225 | 0.4 | 966.51 | G300E | 13628850 | 106.94 | G300E | 0 | 0
329 | Story4 | C4 | 50 MPa RC Column (35 cm x 35 cm) | Column | 50MPa | Concrete Rectangular | 350 | 350 | 1225 | 3225 | 0.4 | 966.51 | G300E | 3950625 | 31 | G300E | 0 | 0
330 | Story4 | C40 | 50 MPa RC Column (35 cm x 35 cm) | Column | 50MPa | Concrete Rectangular | 350 | 350 | 1225 | 3225 | 0.4 | 966.51 | G300E | 3950625 | 31 | G300E | 0 | 0
331 | Story4 | C41 | 50 MPa RC Column (35 cm x 35 cm) | Column | 50MPa | Concrete Rectangular | 350 | 350 | 1225 | 3225 | 0.4 | 966.51 | G300E | 3950625 | 31 | G300E | 0 | 0
332 | Story4 | C42 | 50 MPa RC Column (35 cm x 35 cm) | Column | 50MPa | Concrete Rectangular | 350 | 350 | 1225 | 3225 | 0.4 | 966.51 | G300E | 14233000 | 111.68 | G300E | 0 | 0
333 | Story4 | C43 | 50 MPa RC Column (35 cm x 35 cm) | Column | 50MPa | Concrete Rectangular | 350 | 350 | 1225 | 3225 | 0.4 | 966.51 | G300E | 10910175 | 85.61 | G300E | 0 | 0
334 | Story4 | C44 | 50 MPa RC Column (35 cm x 35 cm) | Column | 50MPa | Concrete Rectangular | 350 | 350 | 1225 | 3225 | 0.4 | 966.51 | G300E | 3950625 | 31 | G300E | 0 | 0
335 | Story4 | C45 | 50 MPa RC Column (35 cm x 35 cm) | Column | 50MPa | Concrete Rectangular | 350 | 350 | 1225 | 3225 | 0.4 | 966.51 | G300E | 3950625 | 31 | G300E | 0 | 0
336 | Story4 | C46 | 50 MPa RC Column (35 cm x 35 cm) | Column | 50MPa | Concrete Rectangular | 350 | 350 | 1225 | 3225 | 0.4 | 966.51 | G300E | 10910175 | 85.61 | G300E | 0 | 0
337 | Story4 | C47 | 50 MPa RC Column (35 cm x 35 cm) | Column | 50MPa | Concrete Rectangular | 350 | 350 | 1225 | 3225 | 0.4 | 966.51 | G300E | 14233000 | 111.68 | G300E | 0 | 0
338 | Story4 | C48 | 50 MPa RC Column (35 cm x 35 cm) | Column | 50MPa | Concrete Rectangular | 350 | 350 | 1225 | 3225 | 0.4 | 966.51 | G300E | 3950625 | 31 | G300E | 0 | 0
339 | Story4 | C49 | 50 MPa RC Column (35 cm x 35 cm) | Column | 50MPa | Concrete Rectangular | 350 | 350 | 1225 | 3225 | 0.4 | 966.51 | G300E | 3950625 | 31 | G300E | 0 | 0
340 | Story4 | C5 | 50 MPa RC Column (35 cm x 35 cm) | Column | 50MPa | Concrete Rectangular | 350 | 350 | 1225 | 3225 | 0.4 | 966.51 | G300E | 3950625 | 31 | G300E | 0 | 0
341 | Story4 | C50 | 50 MPa RC Column (35 cm x 35 cm) | Column | 50MPa | Concrete Rectangular | 350 | 350 | 1225 | 3225 | 0.4 | 966.51 | G300E | 12299075 | 96.5 | G300E | 0 | 0
342 | Story4 | C51 | 50 MPa RC Column (35 cm x 35 cm) | Column | 50MPa | Concrete Rectangular | 350 | 350 | 1225 | 3225 | 0.4 | 966.51 | G300E | 10788700 | 84.65 | G300E | 0 | 0
343 | Story4 | C52 | 50 MPa RC Column (35 cm x 35 cm) | Column | 50MPa | Concrete Rectangular | 350 | 350 | 1225 | 3225 | 0.4 | 966.51 | G300E | 10813425 | 84.85 | G300E | 0 | 0
344 | Story4 | C53 | 50 MPa RC Column (35 cm x 35 cm) | Column | 50MPa | Concrete Rectangular | 350 | 350 | 1225 | 3225 | 0.4 | 966.51 | G300E | 10813425 | 84.85 | G300E | 0 | 0
345 | Story4 | C54 | 50 MPa RC Column (35 cm x 35 cm) | Column | 50MPa | Concrete Rectangular | 350 | 350 | 1225 | 3225 | 0.4 | 966.51 | G300E | 10788700 | 84.65 | G300E | 0 | 0
346 | Story4 | C55 | 50 MPa RC Column (35 cm x 35 cm) | Column | 50MPa | Concrete Rectangular | 350 | 350 | 1225 | 3225 | 0.4 | 966.51 | G300E | 12298000 | 96.49 | G300E | 0 | 0
347 | Story4 | C56 | 50 MPa RC Column (35 cm x 35 cm) | Column | 50MPa | Concrete Rectangular | 350 | 350 | 1225 | 3225 | 0.4 | 966.51 | G300E | 3950625 | 31 | G300E | 0 | 0
348 | Story4 | C57 | 50 MPa RC Column (35 cm x 35 cm) | Column | 50MPa | Concrete Rectangular | 350 | 350 | 1225 | 3250 | 0.4 | 974.01 | G300E | 3981250 | 31.24 | G300E | 0 | 0
349 | Story4 | C58 | 50 MPa RC Column (35 cm x 35 cm) | Column | 50MPa | Concrete Rectangular | 350 | 350 | 1225 | 3225 | 0.4 | 966.51 | G300E | 3950625 | 31 | G300E | 0 | 0
350 | Story4 | C59 | 50 MPa RC Column (35 cm x 35 cm) | Column | 50MPa | Concrete Rectangular | 350 | 350 | 1225 | 3225 | 0.4 | 966.51 | G300E | 3950625 | 31 | G300E | 0 | 0
351 | Story4 | C6 | 50 MPa RC Column (35 cm x 35 cm) | Column | 50MPa | Concrete Rectangular | 350 | 350 | 1225 | 3225 | 0.4 | 966.51 | G300E | 3950625 | 31 | G300E | 0 | 0
352 | Story4 | C60 | 50 MPa RC Column (35 cm x 35 cm) | Column | 50MPa | Concrete Rectangular | 350 | 350 | 1225 | 3225 | 0.4 | 966.51 | G300E | 3950625 | 31 | G300E | 0 | 0
353 | Story4 | C61 | 50 MPa RC Column (35 cm x 35 cm) | Column | 50MPa | Concrete Rectangular | 350 | 350 | 1225 | 3225 | 0.4 | 966.51 | G300E | 3950625 | 31 | G300E | 0 | 0
354 | Story4 | C62 | 50 MPa RC Column (35 cm x 35 cm) | Column | 50MPa | Concrete Rectangular | 350 | 350 | 1225 | 3225 | 0.4 | 966.51 | G300E | 3950625 | 31 | G300E | 0 | 0
355 | Story4 | C63 | 50 MPa RC Column (35 cm x 35 cm) | Column | 50MPa | Concrete Rectangular | 350 | 350 | 1225 | 3225 | 0.4 | 966.51 | G300E | 3950625 | 31 | G300E | 0 | 0
356 | Story4 | C64 | 50 MPa RC Column (35 cm x 35 cm) | Column | 50MPa | Concrete Rectangular | 350 | 350 | 1225 | 3250 | 0.4 | 974.01 | G300E | 3981250 | 31.24 | G300E | 0 | 0
357 | Story4 | C7 | 50 MPa RC Column (35 cm x 35 cm) | Column | 50MPa | Concrete Rectangular | 350 | 350 | 1225 | 3225 | 0.4 | 966.51 | G300E | 3950625 | 31 | G300E | 0 | 0
358 | Story4 | C8 | 50 MPa RC Column (35 cm x 35 cm) | Column | 50MPa | Concrete Rectangular | 350 | 350 | 1225 | 3250 | 0.4 | 974.01 | G300E | 3981250 | 31.24 | G300E | 0 | 0
359 | Story4 | C9 | 50 MPa RC Column (35 cm x 35 cm) | Column | 50MPa | Concrete Rectangular | 350 | 350 | 1225 | 3225 | 0.4 | 966.51 | G300E | 3950625 | 31 | G300E | 0 | 0
360 | Story5 | C1 | 50 MPa RC Column (30 cm x 30 cm) | Column | 50MPa | Concrete Rectangular | 300 | 300 | 900 | 3250 | 0.29 | 715.6 | G300E | 2925000 | 22.95 | G300E | 0 | 0
361 | Story5 | C10 | 50 MPa RC Column (30 cm x 30 cm) | Column | 50MPa | Concrete Rectangular | 300 | 300 | 900 | 3225 | 0.29 | 710.09 | G300E | 21660175 | 169.95 | G300E | 0 | 0
362 | Story5 | C11 | 50 MPa RC Column (30 cm x 30 cm) | Column | 50MPa | Concrete Rectangular | 300 | 300 | 900 | 3225 | 0.29 | 710.09 | G300E | 20456175 | 160.51 | G300E | 0 | 0
363 | Story5 | C12 | 50 MPa RC Column (30 cm x 30 cm) | Column | 50MPa | Concrete Rectangular | 300 | 300 | 900 | 3225 | 0.29 | 710.09 | G300E | 20437900 | 160.36 | G300E | 0 | 0
364 | Story5 | C13 | 50 MPa RC Column (30 cm x 30 cm) | Column | 50MPa | Concrete Rectangular | 300 | 300 | 900 | 3225 | 0.29 | 710.09 | G300E | 20430375 | 160.3 | G300E | 0 | 0
365 | Story5 | C14 | 50 MPa RC Column (30 cm x 30 cm) | Column | 50MPa | Concrete Rectangular | 300 | 300 | 900 | 3225 | 0.29 | 710.09 | G300E | 20441125 | 160.39 | G300E | 0 | 0
366 | Story5 | C15 | 50 MPa RC Column (30 cm x 30 cm) | Column | 50MPa | Concrete Rectangular | 300 | 300 | 900 | 3225 | 0.29 | 710.09 | G300E | 21669850 | 170.03 | G300E | 0 | 0
367 | Story5 | C16 | 50 MPa RC Column (30 cm x 30 cm) | Column | 50MPa | Concrete Rectangular | 300 | 300 | 900 | 3225 | 0.29 | 710.09 | G300E | 2921850 | 22.93 | G300E | 0 | 0
368 | Story5 | C17 | 50 MPa RC Column (30 cm x 30 cm) | Column | 50MPa | Concrete Rectangular | 300 | 300 | 900 | 3225 | 0.29 | 710.09 | G300E | 2979900 | 23.38 | G300E | 0 | 0
369 | Story5 | C18 | 50 MPa RC Column (30 cm x 30 cm) | Column | 50MPa | Concrete Rectangular | 300 | 300 | 900 | 3225 | 0.29 | 710.09 | G300E | 23024350 | 180.66 | G300E | 0 | 0
370 | Story5 | C19 | 50 MPa RC Column (30 cm x 30 cm) | Column | 50MPa | Concrete Rectangular | 300 | 300 | 900 | 3225 | 0.29 | 710.09 | G300E | 20599150 | 161.63 | G300E | 0 | 0
371 | Story5 | C2 | 50 MPa RC Column (30 cm x 30 cm) | Column | 50MPa | Concrete Rectangular | 300 | 300 | 900 | 3225 | 0.29 | 710.09 | G300E | 3765725 | 29.55 | G300E | 0 | 0
372 | Story5 | C20 | 50 MPa RC Column (30 cm x 30 cm) | Column | 50MPa | Concrete Rectangular | 300 | 300 | 900 | 3225 | 0.29 | 710.09 | G300E | 10715600 | 84.08 | G300E | 0 | 0
373 | Story5 | C21 | 50 MPa RC Column (30 cm x 30 cm) | Column | 50MPa | Concrete Rectangular | 300 | 300 | 900 | 3225 | 0.29 | 710.09 | G300E | 10657550 | 83.62 | G300E | 0 | 0
374 | Story5 | C22 | 50 MPa RC Column (30 cm x 30 cm) | Column | 50MPa | Concrete Rectangular | 300 | 300 | 900 | 3225 | 0.29 | 710.09 | G300E | 20601300 | 161.65 | G300E | 0 | 0
375 | Story5 | C23 | 50 MPa RC Column (30 cm x 30 cm) | Column | 50MPa | Concrete Rectangular | 300 | 300 | 900 | 3225 | 0.29 | 710.09 | G300E | 23034025 | 180.73 | G300E | 0 | 0
376 | Story5 | C24 | 50 MPa RC Column (30 cm x 30 cm) | Column | 50MPa | Concrete Rectangular | 300 | 300 | 900 | 3225 | 0.29 | 710.09 | G300E | 2979900 | 23.38 | G300E | 0 | 0
377 | Story5 | C25 | 50 MPa RC Column (30 cm x 30 cm) | Column | 50MPa | Concrete Rectangular | 300 | 300 | 900 | 3225 | 0.29 | 710.09 | G300E | 2902500 | 22.77 | G300E | 0 | 0
378 | Story5 | C26 | 50 MPa RC Column (30 cm x 30 cm) | Column | 50MPa | Concrete Rectangular | 300 | 300 | 900 | 3225 | 0.29 | 710.09 | G300E | 22598650 | 177.32 | G300E | 0 | 0
379 | Story5 | C27 | 50 MPa RC Column (30 cm x 30 cm) | Column | 50MPa | Concrete Rectangular | 300 | 300 | 900 | 3225 | 0.29 | 710.09 | G300E | 16463625 | 129.18 | G300E | 0 | 0
380 | Story5 | C3 | 50 MPa RC Column (30 cm x 30 cm) | Column | 50MPa | Concrete Rectangular | 300 | 300 | 900 | 3225 | 0.29 | 710.09 | G300E | 3157275 | 24.77 | G300E | 0 | 0
381 | Story5 | C30 | 50 MPa RC Column (30 cm x 30 cm) | Column | 50MPa | Concrete Rectangular | 300 | 300 | 900 | 3225 | 0.29 | 710.09 | G300E | 16463625 | 129.18 | G300E | 0 | 0
382 | Story5 | C31 | 50 MPa RC Column (30 cm x 30 cm) | Column | 50MPa | Concrete Rectangular | 300 | 300 | 900 | 3225 | 0.29 | 710.09 | G300E | 22600800 | 177.33 | G300E | 0 | 0
383 | Story5 | C32 | 50 MPa RC Column (30 cm x 30 cm) | Column | 50MPa | Concrete Rectangular | 300 | 300 | 900 | 3225 | 0.29 | 710.09 | G300E | 2902500 | 22.77 | G300E | 0 | 0
384 | Story5 | C33 | 50 MPa RC Column (30 cm x 30 cm) | Column | 50MPa | Concrete Rectangular | 300 | 300 | 900 | 3225 | 0.29 | 710.09 | G300E | 2902500 | 22.77 | G300E | 0 | 0
385 | Story5 | C34 | 50 MPa RC Column (30 cm x 30 cm) | Column | 50MPa | Concrete Rectangular | 300 | 300 | 900 | 3225 | 0.29 | 710.09 | G300E | 22600800 | 177.33 | G300E | 0 | 0
386 | Story5 | C35 | 50 MPa RC Column (30 cm x 30 cm) | Column | 50MPa | Concrete Rectangular | 300 | 300 | 900 | 3225 | 0.29 | 710.09 | G300E | 16463625 | 129.18 | G300E | 0 | 0
387 | Story5 | C38 | 50 MPa RC Column (30 cm x 30 cm) | Column | 50MPa | Concrete Rectangular | 300 | 300 | 900 | 3225 | 0.29 | 710.09 | G300E | 16466850 | 129.21 | G300E | 0 | 0
388 | Story5 | C39 | 50 MPa RC Column (30 cm x 30 cm) | Column | 50MPa | Concrete Rectangular | 300 | 300 | 900 | 3225 | 0.29 | 710.09 | G300E | 22600800 | 177.33 | G300E | 0 | 0
389 | Story5 | C4 | 50 MPa RC Column (30 cm x 30 cm) | Column | 50MPa | Concrete Rectangular | 300 | 300 | 900 | 3225 | 0.29 | 710.09 | G300E | 3174475 | 24.91 | G300E | 0 | 0
390 | Story5 | C40 | 50 MPa RC Column (30 cm x 30 cm) | Column | 50MPa | Concrete Rectangular | 300 | 300 | 900 | 3225 | 0.29 | 710.09 | G300E | 2902500 | 22.77 | G300E | 0 | 0
391 | Story5 | C41 | 50 MPa RC Column (30 cm x 30 cm) | Column | 50MPa | Concrete Rectangular | 300 | 300 | 900 | 3225 | 0.29 | 710.09 | G300E | 2979900 | 23.38 | G300E | 0 | 0
392 | Story5 | C42 | 50 MPa RC Column (30 cm x 30 cm) | Column | 50MPa | Concrete Rectangular | 300 | 300 | 900 | 3225 | 0.29 | 710.09 | G300E | 23034025 | 180.73 | G300E | 0 | 0
393 | Story5 | C43 | 50 MPa RC Column (30 cm x 30 cm) | Column | 50MPa | Concrete Rectangular | 300 | 300 | 900 | 3225 | 0.29 | 710.09 | G300E | 20604525 | 161.67 | G300E | 0 | 0
394 | Story5 | C44 | 50 MPa RC Column (30 cm x 30 cm) | Column | 50MPa | Concrete Rectangular | 300 | 300 | 900 | 3225 | 0.29 | 710.09 | G300E | 10695175 | 83.92 | G300E | 0 | 0
395 | Story5 | C45 | 50 MPa RC Column (30 cm x 30 cm) | Column | 50MPa | Concrete Rectangular | 300 | 300 | 900 | 3225 | 0.29 | 710.09 | G300E | 10696250 | 83.93 | G300E | 0 | 0
396 | Story5 | C46 | 50 MPa RC Column (30 cm x 30 cm) | Column | 50MPa | Concrete Rectangular | 300 | 300 | 900 | 3225 | 0.29 | 710.09 | G300E | 20604525 | 161.67 | G300E | 0 | 0
397 | Story5 | C47 | 50 MPa RC Column (30 cm x 30 cm) | Column | 50MPa | Concrete Rectangular | 300 | 300 | 900 | 3225 | 0.29 | 710.09 | G300E | 23032950 | 180.73 | G300E | 0 | 0
398 | Story5 | C48 | 50 MPa RC Column (30 cm x 30 cm) | Column | 50MPa | Concrete Rectangular | 300 | 300 | 900 | 3225 | 0.29 | 710.09 | G300E | 2980975 | 23.39 | G300E | 0 | 0
399 | Story5 | C49 | 50 MPa RC Column (30 cm x 30 cm) | Column | 50MPa | Concrete Rectangular | 300 | 300 | 900 | 3225 | 0.29 | 710.09 | G300E | 2920775 | 22.92 | G300E | 0 | 0
400 | Story5 | C5 | 50 MPa RC Column (30 cm x 30 cm) | Column | 50MPa | Concrete Rectangular | 300 | 300 | 900 | 3225 | 0.29 | 710.09 | G300E | 3183075 | 24.98 | G300E | 0 | 0
401 | Story5 | C50 | 50 MPa RC Column (30 cm x 30 cm) | Column | 50MPa | Concrete Rectangular | 300 | 300 | 900 | 3225 | 0.29 | 710.09 | G300E | 21669850 | 170.03 | G300E | 0 | 0
402 | Story5 | C51 | 50 MPa RC Column (30 cm x 30 cm) | Column | 50MPa | Concrete Rectangular | 300 | 300 | 900 | 3225 | 0.29 | 710.09 | G300E | 20441125 | 160.39 | G300E | 0 | 0
403 | Story5 | C52 | 50 MPa RC Column (30 cm x 30 cm) | Column | 50MPa | Concrete Rectangular | 300 | 300 | 900 | 3225 | 0.29 | 710.09 | G300E | 20454025 | 160.49 | G300E | 0 | 0
404 | Story5 | C53 | 50 MPa RC Column (30 cm x 30 cm) | Column | 50MPa | Concrete Rectangular | 300 | 300 | 900 | 3225 | 0.29 | 710.09 | G300E | 20454025 | 160.49 | G300E | 0 | 0
405 | Story5 | C54 | 50 MPa RC Column (30 cm x 30 cm) | Column | 50MPa | Concrete Rectangular | 300 | 300 | 900 | 3225 | 0.29 | 710.09 | G300E | 20441125 | 160.39 | G300E | 0 | 0
406 | Story5 | C55 | 50 MPa RC Column (30 cm x 30 cm) | Column | 50MPa | Concrete Rectangular | 300 | 300 | 900 | 3225 | 0.29 | 710.09 | G300E | 21669850 | 170.03 | G300E | 0 | 0
407 | Story5 | C56 | 50 MPa RC Column (30 cm x 30 cm) | Column | 50MPa | Concrete Rectangular | 300 | 300 | 900 | 3225 | 0.29 | 710.09 | G300E | 2921850 | 22.93 | G300E | 0 | 0
408 | Story5 | C57 | 50 MPa RC Column (30 cm x 30 cm) | Column | 50MPa | Concrete Rectangular | 300 | 300 | 900 | 3250 | 0.29 | 715.6 | G300E | 2925000 | 22.95 | G300E | 0 | 0
409 | Story5 | C58 | 50 MPa RC Column (30 cm x 30 cm) | Column | 50MPa | Concrete Rectangular | 300 | 300 | 900 | 3225 | 0.29 | 710.09 | G300E | 3787225 | 29.72 | G300E | 0 | 0
410 | Story5 | C59 | 50 MPa RC Column (30 cm x 30 cm) | Column | 50MPa | Concrete Rectangular | 300 | 300 | 900 | 3225 | 0.29 | 710.09 | G300E | 3075575 | 24.13 | G300E | 0 | 0
411 | Story5 | C6 | 50 MPa RC Column (30 cm x 30 cm) | Column | 50MPa | Concrete Rectangular | 300 | 300 | 900 | 3225 | 0.29 | 710.09 | G300E | 3075575 | 24.13 | G300E | 0 | 0
412 | Story5 | C60 | 50 MPa RC Column (30 cm x 30 cm) | Column | 50MPa | Concrete Rectangular | 300 | 300 | 900 | 3225 | 0.29 | 710.09 | G300E | 3185225 | 24.99 | G300E | 0 | 0
413 | Story5 | C61 | 50 MPa RC Column (30 cm x 30 cm) | Column | 50MPa | Concrete Rectangular | 300 | 300 | 900 | 3225 | 0.29 | 710.09 | G300E | 3185225 | 24.99 | G300E | 0 | 0
414 | Story5 | C62 | 50 MPa RC Column (30 cm x 30 cm) | Column | 50MPa | Concrete Rectangular | 300 | 300 | 900 | 3225 | 0.29 | 710.09 | G300E | 3074500 | 24.12 | G300E | 0 | 0
415 | Story5 | C63 | 50 MPa RC Column (30 cm x 30 cm) | Column | 50MPa | Concrete Rectangular | 300 | 300 | 900 | 3225 | 0.29 | 710.09 | G300E | 3786150 | 29.71 | G300E | 0 | 0
416 | Story5 | C64 | 50 MPa RC Column (30 cm x 30 cm) | Column | 50MPa | Concrete Rectangular | 300 | 300 | 900 | 3250 | 0.29 | 715.6 | G300E | 2925000 | 22.95 | G300E | 0 | 0
417 | Story5 | C7 | 50 MPa RC Column (30 cm x 30 cm) | Column | 50MPa | Concrete Rectangular | 300 | 300 | 900 | 3225 | 0.29 | 710.09 | G300E | 3788300 | 29.72 | G300E | 0 | 0
418 | Story5 | C8 | 50 MPa RC Column (30 cm x 30 cm) | Column | 50MPa | Concrete Rectangular | 300 | 300 | 900 | 3250 | 0.29 | 715.6 | G300E | 2925000 | 22.95 | G300E | 0 | 0
419 | Story5 | C9 | 50 MPa RC Column (30 cm x 30 cm) | Column | 50MPa | Concrete Rectangular | 300 | 300 | 900 | 3225 | 0.29 | 710.09 | G300E | 2921850 | 22.93 | G300E | 0 | 0
420 | Story6 | C1 | 50 MPa RC Column (30 cm x 30 cm) | Column | 50MPa | Concrete Rectangular | 300 | 300 | 900 | 3250 | 0.29 | 715.6 | G300E | 2925000 | 22.95 | G300E | 0 | 0
421 | Story6 | C10 | 50 MPa RC Column (30 cm x 30 cm) | Column | 50MPa | Concrete Rectangular | 300 | 300 | 900 | 3225 | 0.29 | 710.09 | G300E | 13072000 | 102.57 | G300E | 0 | 0
422 | Story6 | C11 | 50 MPa RC Column (30 cm x 30 cm) | Column | 50MPa | Concrete Rectangular | 300 | 300 | 900 | 3225 | 0.29 | 710.09 | G300E | 12244250 | 96.07 | G300E | 0 | 0
423 | Story6 | C12 | 50 MPa RC Column (30 cm x 30 cm) | Column | 50MPa | Concrete Rectangular | 300 | 300 | 900 | 3225 | 0.29 | 710.09 | G300E | 12224900 | 95.92 | G300E | 0 | 0
424 | Story6 | C13 | 50 MPa RC Column (30 cm x 30 cm) | Column | 50MPa | Concrete Rectangular | 300 | 300 | 900 | 3225 | 0.29 | 710.09 | G300E | 12219525 | 95.88 | G300E | 0 | 0
425 | Story6 | C14 | 50 MPa RC Column (30 cm x 30 cm) | Column | 50MPa | Concrete Rectangular | 300 | 300 | 900 | 3225 | 0.29 | 710.09 | G300E | 12234575 | 96 | G300E | 0 | 0
426 | Story6 | C15 | 50 MPa RC Column (30 cm x 30 cm) | Column | 50MPa | Concrete Rectangular | 300 | 300 | 900 | 3225 | 0.29 | 710.09 | G300E | 13082750 | 102.65 | G300E | 0 | 0
427 | Story6 | C16 | 50 MPa RC Column (30 cm x 30 cm) | Column | 50MPa | Concrete Rectangular | 300 | 300 | 900 | 3225 | 0.29 | 710.09 | G300E | 2902500 | 22.77 | G300E | 0 | 0
428 | Story6 | C17 | 50 MPa RC Column (30 cm x 30 cm) | Column | 50MPa | Concrete Rectangular | 300 | 300 | 900 | 3225 | 0.29 | 710.09 | G300E | 2902500 | 22.77 | G300E | 0 | 0
429 | Story6 | C18 | 50 MPa RC Column (30 cm x 30 cm) | Column | 50MPa | Concrete Rectangular | 300 | 300 | 900 | 3225 | 0.29 | 710.09 | G300E | 14697400 | 115.32 | G300E | 0 | 0
430 | Story6 | C19 | 50 MPa RC Column (30 cm x 30 cm) | Column | 50MPa | Concrete Rectangular | 300 | 300 | 900 | 3225 | 0.29 | 710.09 | G300E | 12346375 | 96.87 | G300E | 0 | 0
431 | Story6 | C2 | 50 MPa RC Column (30 cm x 30 cm) | Column | 50MPa | Concrete Rectangular | 300 | 300 | 900 | 3225 | 0.29 | 710.09 | G300E | 2902500 | 22.77 | G300E | 0 | 0
432 | Story6 | C20 | 50 MPa RC Column (30 cm x 30 cm) | Column | 50MPa | Concrete Rectangular | 300 | 300 | 900 | 3225 | 0.29 | 710.09 | G300E | 4875125 | 38.25 | G300E | 0 | 0
433 | Story6 | C21 | 50 MPa RC Column (30 cm x 30 cm) | Column | 50MPa | Concrete Rectangular | 300 | 300 | 900 | 3225 | 0.29 | 710.09 | G300E | 4848250 | 38.04 | G300E | 0 | 0
434 | Story6 | C22 | 50 MPa RC Column (30 cm x 30 cm) | Column | 50MPa | Concrete Rectangular | 300 | 300 | 900 | 3225 | 0.29 | 710.09 | G300E | 12348525 | 96.89 | G300E | 0 | 0
435 | Story6 | C23 | 50 MPa RC Column (30 cm x 30 cm) | Column | 50MPa | Concrete Rectangular | 300 | 300 | 900 | 3225 | 0.29 | 710.09 | G300E | 14703850 | 115.37 | G300E | 0 | 0
436 | Story6 | C24 | 50 MPa RC Column (30 cm x 30 cm) | Column | 50MPa | Concrete Rectangular | 300 | 300 | 900 | 3225 | 0.29 | 710.09 | G300E | 2902500 | 22.77 | G300E | 0 | 0
437 | Story6 | C25 | 50 MPa RC Column (30 cm x 30 cm) | Column | 50MPa | Concrete Rectangular | 300 | 300 | 900 | 3225 | 0.29 | 710.09 | G300E | 2902500 | 22.77 | G300E | 0 | 0
438 | Story6 | C26 | 50 MPa RC Column (30 cm x 30 cm) | Column | 50MPa | Concrete Rectangular | 300 | 300 | 900 | 3225 | 0.29 | 710.09 | G300E | 14237300 | 111.71 | G300E | 0 | 0
439 | Story6 | C27 | 50 MPa RC Column (30 cm x 30 cm) | Column | 50MPa | Concrete Rectangular | 300 | 300 | 900 | 3225 | 0.29 | 710.09 | G300E | 8967650 | 70.36 | G300E | 0 | 0
440 | Story6 | C3 | 50 MPa RC Column (30 cm x 30 cm) | Column | 50MPa | Concrete Rectangular | 300 | 300 | 900 | 3225 | 0.29 | 710.09 | G300E | 2902500 | 22.77 | G300E | 0 | 0
441 | Story6 | C30 | 50 MPa RC Column (30 cm x 30 cm) | Column | 50MPa | Concrete Rectangular | 300 | 300 | 900 | 3225 | 0.29 | 710.09 | G300E | 8968725 | 70.37 | G300E | 0 | 0
442 | Story6 | C31 | 50 MPa RC Column (30 cm x 30 cm) | Column | 50MPa | Concrete Rectangular | 300 | 300 | 900 | 3225 | 0.29 | 710.09 | G300E | 14239450 | 111.73 | G300E | 0 | 0
443 | Story6 | C32 | 50 MPa RC Column (30 cm x 30 cm) | Column | 50MPa | Concrete Rectangular | 300 | 300 | 900 | 3225 | 0.29 | 710.09 | G300E | 2902500 | 22.77 | G300E | 0 | 0
444 | Story6 | C33 | 50 MPa RC Column (30 cm x 30 cm) | Column | 50MPa | Concrete Rectangular | 300 | 300 | 900 | 3225 | 0.29 | 710.09 | G300E | 2902500 | 22.77 | G300E | 0 | 0
445 | Story6 | C34 | 50 MPa RC Column (30 cm x 30 cm) | Column | 50MPa | Concrete Rectangular | 300 | 300 | 900 | 3225 | 0.29 | 710.09 | G300E | 14239450 | 111.73 | G300E | 0 | 0
446 | Story6 | C35 | 50 MPa RC Column (30 cm x 30 cm) | Column | 50MPa | Concrete Rectangular | 300 | 300 | 900 | 3225 | 0.29 | 710.09 | G300E | 8968725 | 70.37 | G300E | 0 | 0
447 | Story6 | C38 | 50 MPa RC Column (30 cm x 30 cm) | Column | 50MPa | Concrete Rectangular | 300 | 300 | 900 | 3225 | 0.29 | 710.09 | G300E | 8973025 | 70.41 | G300E | 0 | 0
448 | Story6 | C39 | 50 MPa RC Column (30 cm x 30 cm) | Column | 50MPa | Concrete Rectangular | 300 | 300 | 900 | 3225 | 0.29 | 710.09 | G300E | 14239450 | 111.73 | G300E | 0 | 0
449 | Story6 | C4 | 50 MPa RC Column (30 cm x 30 cm) | Column | 50MPa | Concrete Rectangular | 300 | 300 | 900 | 3225 | 0.29 | 710.09 | G300E | 2902500 | 22.77 | G300E | 0 | 0
450 | Story6 | C40 | 50 MPa RC Column (30 cm x 30 cm) | Column | 50MPa | Concrete Rectangular | 300 | 300 | 900 | 3225 | 0.29 | 710.09 | G300E | 2902500 | 22.77 | G300E | 0 | 0
451 | Story6 | C41 | 50 MPa RC Column (30 cm x 30 cm) | Column | 50MPa | Concrete Rectangular | 300 | 300 | 900 | 3225 | 0.29 | 710.09 | G300E | 2902500 | 22.77 | G300E | 0 | 0
452 | Story6 | C42 | 50 MPa RC Column (30 cm x 30 cm) | Column | 50MPa | Concrete Rectangular | 300 | 300 | 900 | 3225 | 0.29 | 710.09 | G300E | 14703850 | 115.37 | G300E | 0 | 0
453 | Story6 | C43 | 50 MPa RC Column (30 cm x 30 cm) | Column | 50MPa | Concrete Rectangular | 300 | 300 | 900 | 3225 | 0.29 | 710.09 | G300E | 12350675 | 96.91 | G300E | 0 | 0
454 | Story6 | C44 | 50 MPa RC Column (30 cm x 30 cm) | Column | 50MPa | Concrete Rectangular | 300 | 300 | 900 | 3225 | 0.29 | 710.09 | G300E | 4871900 | 38.23 | G300E | 0 | 0
455 | Story6 | C45 | 50 MPa RC Column (30 cm x 30 cm) | Column | 50MPa | Concrete Rectangular | 300 | 300 | 900 | 3225 | 0.29 | 710.09 | G300E | 4872975 | 38.24 | G300E | 0 | 0
456 | Story6 | C46 | 50 MPa RC Column (30 cm x 30 cm) | Column | 50MPa | Concrete Rectangular | 300 | 300 | 900 | 3225 | 0.29 | 710.09 | G300E | 12350675 | 96.91 | G300E | 0 | 0
457 | Story6 | C47 | 50 MPa RC Column (30 cm x 30 cm) | Column | 50MPa | Concrete Rectangular | 300 | 300 | 900 | 3225 | 0.29 | 710.09 | G300E | 14703850 | 115.37 | G300E | 0 | 0
458 | Story6 | C48 | 50 MPa RC Column (30 cm x 30 cm) | Column | 50MPa | Concrete Rectangular | 300 | 300 | 900 | 3225 | 0.29 | 710.09 | G300E | 2902500 | 22.77 | G300E | 0 | 0
459 | Story6 | C49 | 50 MPa RC Column (30 cm x 30 cm) | Column | 50MPa | Concrete Rectangular | 300 | 300 | 900 | 3225 | 0.29 | 710.09 | G300E | 2902500 | 22.77 | G300E | 0 | 0
460 | Story6 | C5 | 50 MPa RC Column (30 cm x 30 cm) | Column | 50MPa | Concrete Rectangular | 300 | 300 | 900 | 3225 | 0.29 | 710.09 | G300E | 2902500 | 22.77 | G300E | 0 | 0
461 | Story6 | C50 | 50 MPa RC Column (30 cm x 30 cm) | Column | 50MPa | Concrete Rectangular | 300 | 300 | 900 | 3225 | 0.29 | 710.09 | G300E | 13082750 | 102.65 | G300E | 0 | 0
462 | Story6 | C51 | 50 MPa RC Column (30 cm x 30 cm) | Column | 50MPa | Concrete Rectangular | 300 | 300 | 900 | 3225 | 0.29 | 710.09 | G300E | 12234575 | 96 | G300E | 0 | 0
463 | Story6 | C52 | 50 MPa RC Column (30 cm x 30 cm) | Column | 50MPa | Concrete Rectangular | 300 | 300 | 900 | 3225 | 0.29 | 710.09 | G300E | 12235650 | 96.01 | G300E | 0 | 0
464 | Story6 | C53 | 50 MPa RC Column (30 cm x 30 cm) | Column | 50MPa | Concrete Rectangular | 300 | 300 | 900 | 3225 | 0.29 | 710.09 | G300E | 12234575 | 96 | G300E | 0 | 0
465 | Story6 | C54 | 50 MPa RC Column (30 cm x 30 cm) | Column | 50MPa | Concrete Rectangular | 300 | 300 | 900 | 3225 | 0.29 | 710.09 | G300E | 12234575 | 96 | G300E | 0 | 0
466 | Story6 | C55 | 50 MPa RC Column (30 cm x 30 cm) | Column | 50MPa | Concrete Rectangular | 300 | 300 | 900 | 3225 | 0.29 | 710.09 | G300E | 13082750 | 102.65 | G300E | 0 | 0
467 | Story6 | C56 | 50 MPa RC Column (30 cm x 30 cm) | Column | 50MPa | Concrete Rectangular | 300 | 300 | 900 | 3225 | 0.29 | 710.09 | G300E | 2902500 | 22.77 | G300E | 0 | 0
468 | Story6 | C57 | 50 MPa RC Column (30 cm x 30 cm) | Column | 50MPa | Concrete Rectangular | 300 | 300 | 900 | 3250 | 0.29 | 715.6 | G300E | 2925000 | 22.95 | G300E | 0 | 0
469 | Story6 | C58 | 50 MPa RC Column (30 cm x 30 cm) | Column | 50MPa | Concrete Rectangular | 300 | 300 | 900 | 3225 | 0.29 | 710.09 | G300E | 2902500 | 22.77 | G300E | 0 | 0
470 | Story6 | C59 | 50 MPa RC Column (30 cm x 30 cm) | Column | 50MPa | Concrete Rectangular | 300 | 300 | 900 | 3225 | 0.29 | 710.09 | G300E | 2902500 | 22.77 | G300E | 0 | 0
471 | Story6 | C6 | 50 MPa RC Column (30 cm x 30 cm) | Column | 50MPa | Concrete Rectangular | 300 | 300 | 900 | 3225 | 0.29 | 710.09 | G300E | 2902500 | 22.77 | G300E | 0 | 0
472 | Story6 | C60 | 50 MPa RC Column (30 cm x 30 cm) | Column | 50MPa | Concrete Rectangular | 300 | 300 | 900 | 3225 | 0.29 | 710.09 | G300E | 2902500 | 22.77 | G300E | 0 | 0
473 | Story6 | C61 | 50 MPa RC Column (30 cm x 30 cm) | Column | 50MPa | Concrete Rectangular | 300 | 300 | 900 | 3225 | 0.29 | 710.09 | G300E | 2902500 | 22.77 | G300E | 0 | 0
474 | Story6 | C62 | 50 MPa RC Column (30 cm x 30 cm) | Column | 50MPa | Concrete Rectangular | 300 | 300 | 900 | 3225 | 0.29 | 710.09 | G300E | 2902500 | 22.77 | G300E | 0 | 0
475 | Story6 | C63 | 50 MPa RC Column (30 cm x 30 cm) | Column | 50MPa | Concrete Rectangular | 300 | 300 | 900 | 3225 | 0.29 | 710.09 | G300E | 2902500 | 22.77 | G300E | 0 | 0
476 | Story6 | C64 | 50 MPa RC Column (30 cm x 30 cm) | Column | 50MPa | Concrete Rectangular | 300 | 300 | 900 | 3250 | 0.29 | 715.6 | G300E | 2925000 | 22.95 | G300E | 0 | 0
477 | Story6 | C7 | 50 MPa RC Column (30 cm x 30 cm) | Column | 50MPa | Concrete Rectangular | 300 | 300 | 900 | 3225 | 0.29 | 710.09 | G300E | 2902500 | 22.77 | G300E | 0 | 0
478 | Story6 | C8 | 50 MPa RC Column (30 cm x 30 cm) | Column | 50MPa | Concrete Rectangular | 300 | 300 | 900 | 3250 | 0.29 | 715.6 | G300E | 2925000 | 22.95 | G300E | 0 | 0
479 | Story6 | C9 | 50 MPa RC Column (30 cm x 30 cm) | Column | 50MPa | Concrete Rectangular | 300 | 300 | 900 | 3225 | 0.29 | 710.09 | G300E | 2902500 | 22.77 | G300E | 0 | 0
480 | Story7 | C1 | 50 MPa RC Column (27.5 cm x 27.5 cm) | Column | 50MPa | Concrete Rectangular | 275 | 275 | 756.3 | 3250 | 0.25 | 601.3 | G300E | 2457000 | 19.28 | G300E | 0 | 0
481 | Story7 | C10 | 50 MPa RC Column (27.5 cm x 27.5 cm) | Column | 50MPa | Concrete Rectangular | 275 | 275 | 756.3 | 3225 | 0.24 | 596.67 | G300E | 14483475 | 113.64 | G300E | 0 | 0
482 | Story7 | C11 | 50 MPa RC Column (27.5 cm x 27.5 cm) | Column | 50MPa | Concrete Rectangular | 275 | 275 | 756.3 | 3225 | 0.24 | 596.67 | G300E | 13969625 | 109.61 | G300E | 0 | 0
483 | Story7 | C12 | 50 MPa RC Column (27.5 cm x 27.5 cm) | Column | 50MPa | Concrete Rectangular | 275 | 275 | 756.3 | 3225 | 0.24 | 596.67 | G300E | 13939525 | 109.37 | G300E | 0 | 0
484 | Story7 | C13 | 50 MPa RC Column (27.5 cm x 27.5 cm) | Column | 50MPa | Concrete Rectangular | 275 | 275 | 756.3 | 3225 | 0.24 | 596.67 | G300E | 13935225 | 109.34 | G300E | 0 | 0
485 | Story7 | C14 | 50 MPa RC Column (27.5 cm x 27.5 cm) | Column | 50MPa | Concrete Rectangular | 275 | 275 | 756.3 | 3225 | 0.24 | 596.67 | G300E | 13965325 | 109.58 | G300E | 0 | 0
486 | Story7 | C15 | 50 MPa RC Column (27.5 cm x 27.5 cm) | Column | 50MPa | Concrete Rectangular | 275 | 275 | 756.3 | 3225 | 0.24 | 596.67 | G300E | 14486700 | 113.67 | G300E | 0 | 0
487 | Story7 | C16 | 50 MPa RC Column (27.5 cm x 27.5 cm) | Column | 50MPa | Concrete Rectangular | 275 | 275 | 756.3 | 3225 | 0.24 | 596.67 | G300E | 3177700 | 24.93 | G300E | 0 | 0
488 | Story7 | C17 | 50 MPa RC Column (27.5 cm x 27.5 cm) | Column | 50MPa | Concrete Rectangular | 275 | 275 | 756.3 | 3225 | 0.24 | 596.67 | G300E | 3343250 | 26.23 | G300E | 0 | 0
489 | Story7 | C18 | 50 MPa RC Column (27.5 cm x 27.5 cm) | Column | 50MPa | Concrete Rectangular | 275 | 275 | 756.3 | 3225 | 0.24 | 596.67 | G300E | 15423025 | 121.01 | G300E | 0 | 0
490 | Story7 | C19 | 50 MPa RC Column (27.5 cm x 27.5 cm) | Column | 50MPa | Concrete Rectangular | 275 | 275 | 756.3 | 3225 | 0.24 | 596.67 | G300E | 14018000 | 109.99 | G300E | 0 | 0
491 | Story7 | C2 | 50 MPa RC Column (27.5 cm x 27.5 cm) | Column | 50MPa | Concrete Rectangular | 275 | 275 | 756.3 | 3225 | 0.24 | 596.67 | G300E | 3813025 | 29.92 | G300E | 0 | 0
492 | Story7 | C20 | 50 MPa RC Column (27.5 cm x 27.5 cm) | Column | 50MPa | Concrete Rectangular | 275 | 275 | 756.3 | 3225 | 0.24 | 596.67 | G300E | 7898025 | 61.97 | G300E | 0 | 0
493 | Story7 | C21 | 50 MPa RC Column (27.5 cm x 27.5 cm) | Column | 50MPa | Concrete Rectangular | 275 | 275 | 756.3 | 3225 | 0.24 | 596.67 | G300E | 7899100 | 61.98 | G300E | 0 | 0
494 | Story7 | C22 | 50 MPa RC Column (27.5 cm x 27.5 cm) | Column | 50MPa | Concrete Rectangular | 275 | 275 | 756.3 | 3225 | 0.24 | 596.67 | G300E | 14018000 | 109.99 | G300E | 0 | 0
495 | Story7 | C23 | 50 MPa RC Column (27.5 cm x 27.5 cm) | Column | 50MPa | Concrete Rectangular | 275 | 275 | 756.3 | 3225 | 0.24 | 596.67 | G300E | 15428400 | 121.06 | G300E | 0 | 0
496 | Story7 | C24 | 50 MPa RC Column (27.5 cm x 27.5 cm) | Column | 50MPa | Concrete Rectangular | 275 | 275 | 756.3 | 3225 | 0.24 | 596.67 | G300E | 3343250 | 26.23 | G300E | 0 | 0
497 | Story7 | C25 | 50 MPa RC Column (27.5 cm x 27.5 cm) | Column | 50MPa | Concrete Rectangular | 275 | 275 | 756.3 | 3225 | 0.24 | 596.67 | G300E | 3173400 | 24.9 | G300E | 0 | 0
498 | Story7 | C26 | 50 MPa RC Column (27.5 cm x 27.5 cm) | Column | 50MPa | Concrete Rectangular | 275 | 275 | 756.3 | 3225 | 0.24 | 596.67 | G300E | 14881225 | 116.76 | G300E | 0 | 0
499 | Story7 | C27 | 50 MPa RC Column (27.5 cm x 27.5 cm) | Column | 50MPa | Concrete Rectangular | 275 | 275 | 756.3 | 3225 | 0.24 | 596.67 | G300E | 11080025 | 86.94 | G300E | 0 | 0
500 | Story7 | C3 | 50 MPa RC Column (27.5 cm x 27.5 cm) | Column | 50MPa | Concrete Rectangular | 275 | 275 | 756.3 | 3225 | 0.24 | 596.67 | G300E | 3397000 | 26.65 | G300E | 0 | 0
501 | Story7 | C30 | 50 MPa RC Column (27.5 cm x 27.5 cm) | Column | 50MPa | Concrete Rectangular | 275 | 275 | 756.3 | 3225 | 0.24 | 596.67 | G300E | 11082175 | 86.95 | G300E | 0 | 0
502 | Story7 | C31 | 50 MPa RC Column (27.5 cm x 27.5 cm) | Column | 50MPa | Concrete Rectangular | 275 | 275 | 756.3 | 3225 | 0.24 | 596.67 | G300E | 14883375 | 116.78 | G300E | 0 | 0
503 | Story7 | C32 | 50 MPa RC Column (27.5 cm x 27.5 cm) | Column | 50MPa | Concrete Rectangular | 275 | 275 | 756.3 | 3225 | 0.24 | 596.67 | G300E | 3173400 | 24.9 | G300E | 0 | 0
504 | Story7 | C33 | 50 MPa RC Column (27.5 cm x 27.5 cm) | Column | 50MPa | Concrete Rectangular | 275 | 275 | 756.3 | 3225 | 0.24 | 596.67 | G300E | 3172325 | 24.89 | G300E | 0 | 0
505 | Story7 | C34 | 50 MPa RC Column (27.5 cm x 27.5 cm) | Column | 50MPa | Concrete Rectangular | 275 | 275 | 756.3 | 3225 | 0.24 | 596.67 | G300E | 14883375 | 116.78 | G300E | 0 | 0
506 | Story7 | C35 | 50 MPa RC Column (27.5 cm x 27.5 cm) | Column | 50MPa | Concrete Rectangular | 275 | 275 | 756.3 | 3225 | 0.24 | 596.67 | G300E | 11082175 | 86.95 | G300E | 0 | 0
507 | Story7 | C38 | 50 MPa RC Column (27.5 cm x 27.5 cm) | Column | 50MPa | Concrete Rectangular | 275 | 275 | 756.3 | 3225 | 0.24 | 596.67 | G300E | 11084325 | 86.97 | G300E | 0 | 0
508 | Story7 | C39 | 50 MPa RC Column (27.5 cm x 27.5 cm) | Column | 50MPa | Concrete Rectangular | 275 | 275 | 756.3 | 3225 | 0.24 | 596.67 | G300E | 14883375 | 116.78 | G300E | 0 | 0
509 | Story7 | C4 | 50 MPa RC Column (27.5 cm x 27.5 cm) | Column | 50MPa | Concrete Rectangular | 275 | 275 | 756.3 | 3225 | 0.24 | 596.67 | G300E | 3429250 | 26.91 | G300E | 0 | 0
510 | Story7 | C40 | 50 MPa RC Column (27.5 cm x 27.5 cm) | Column | 50MPa | Concrete Rectangular | 275 | 275 | 756.3 | 3225 | 0.24 | 596.67 | G300E | 3173400 | 24.9 | G300E | 0 | 0
511 | Story7 | C41 | 50 MPa RC Column (27.5 cm x 27.5 cm) | Column | 50MPa | Concrete Rectangular | 275 | 275 | 756.3 | 3225 | 0.24 | 596.67 | G300E | 3343250 | 26.23 | G300E | 0 | 0
512 | Story7 | C42 | 50 MPa RC Column (27.5 cm x 27.5 cm) | Column | 50MPa | Concrete Rectangular | 275 | 275 | 756.3 | 3225 | 0.24 | 596.67 | G300E | 15429475 | 121.07 | G300E | 0 | 0
513 | Story7 | C43 | 50 MPa RC Column (27.5 cm x 27.5 cm) | Column | 50MPa | Concrete Rectangular | 275 | 275 | 756.3 | 3225 | 0.24 | 596.67 | G300E | 14020150 | 110.01 | G300E | 0 | 0
514 | Story7 | C44 | 50 MPa RC Column (27.5 cm x 27.5 cm) | Column | 50MPa | Concrete Rectangular | 275 | 275 | 756.3 | 3225 | 0.24 | 596.67 | G300E | 7924900 | 62.18 | G300E | 0 | 0
515 | Story7 | C45 | 50 MPa RC Column (27.5 cm x 27.5 cm) | Column | 50MPa | Concrete Rectangular | 275 | 275 | 756.3 | 3225 | 0.24 | 596.67 | G300E | 7925975 | 62.19 | G300E | 0 | 0
516 | Story7 | C46 | 50 MPa RC Column (27.5 cm x 27.5 cm) | Column | 50MPa | Concrete Rectangular | 275 | 275 | 756.3 | 3225 | 0.24 | 596.67 | G300E | 14021225 | 110.02 | G300E | 0 | 0
517 | Story7 | C47 | 50 MPa RC Column (27.5 cm x 27.5 cm) | Column | 50MPa | Concrete Rectangular | 275 | 275 | 756.3 | 3225 | 0.24 | 596.67 | G300E | 15428400 | 121.06 | G300E | 0 | 0
518 | Story7 | C48 | 50 MPa RC Column (27.5 cm x 27.5 cm) | Column | 50MPa | Concrete Rectangular | 275 | 275 | 756.3 | 3225 | 0.24 | 596.67 | G300E | 3343250 | 26.23 | G300E | 0 | 0
519 | Story7 | C49 | 50 MPa RC Column (27.5 cm x 27.5 cm) | Column | 50MPa | Concrete Rectangular | 275 | 275 | 756.3 | 3225 | 0.24 | 596.67 | G300E | 3176625 | 24.92 | G300E | 0 | 0
520 | Story7 | C5 | 50 MPa RC Column (27.5 cm x 27.5 cm) | Column | 50MPa | Concrete Rectangular | 275 | 275 | 756.3 | 3225 | 0.24 | 596.67 | G300E | 3436775 | 26.97 | G300E | 0 | 0
521 | Story7 | C50 | 50 MPa RC Column (27.5 cm x 27.5 cm) | Column | 50MPa | Concrete Rectangular | 275 | 275 | 756.3 | 3225 | 0.24 | 596.67 | G300E | 14486700 | 113.67 | G300E | 0 | 0
522 | Story7 | C51 | 50 MPa RC Column (27.5 cm x 27.5 cm) | Column | 50MPa | Concrete Rectangular | 275 | 275 | 756.3 | 3225 | 0.24 | 596.67 | G300E | 13965325 | 109.58 | G300E | 0 | 0
523 | Story7 | C52 | 50 MPa RC Column (27.5 cm x 27.5 cm) | Column | 50MPa | Concrete Rectangular | 275 | 275 | 756.3 | 3225 | 0.24 | 596.67 | G300E | 13947050 | 109.43 | G300E | 0 | 0
524 | Story7 | C53 | 50 MPa RC Column (27.5 cm x 27.5 cm) | Column | 50MPa | Concrete Rectangular | 275 | 275 | 756.3 | 3225 | 0.24 | 596.67 | G300E | 13947050 | 109.43 | G300E | 0 | 0
525 | Story7 | C54 | 50 MPa RC Column (27.5 cm x 27.5 cm) | Column | 50MPa | Concrete Rectangular | 275 | 275 | 756.3 | 3225 | 0.24 | 596.67 | G300E | 13965325 | 109.58 | G300E | 0 | 0
526 | Story7 | C55 | 50 MPa RC Column (27.5 cm x 27.5 cm) | Column | 50MPa | Concrete Rectangular | 275 | 275 | 756.3 | 3225 | 0.24 | 596.67 | G300E | 14486700 | 113.67 | G300E | 0 | 0
527 | Story7 | C56 | 50 MPa RC Column (27.5 cm x 27.5 cm) | Column | 50MPa | Concrete Rectangular | 275 | 275 | 756.3 | 3225 | 0.24 | 596.67 | G300E | 3177700 | 24.93 | G300E | 0 | 0
528 | Story7 | C57 | 50 MPa RC Column (27.5 cm x 27.5 cm) | Column | 50MPa | Concrete Rectangular | 275 | 275 | 756.3 | 3250 | 0.25 | 601.3 | G300E | 2457000 | 19.28 | G300E | 0 | 0
529 | Story7 | C58 | 50 MPa RC Column (27.5 cm x 27.5 cm) | Column | 50MPa | Concrete Rectangular | 275 | 275 | 756.3 | 3225 | 0.24 | 596.67 | G300E | 3830225 | 30.05 | G300E | 0 | 0
530 | Story7 | C59 | 50 MPa RC Column (27.5 cm x 27.5 cm) | Column | 50MPa | Concrete Rectangular | 275 | 275 | 756.3 | 3225 | 0.24 | 596.67 | G300E | 3301325 | 25.9 | G300E | 0 | 0
531 | Story7 | C6 | 50 MPa RC Column (27.5 cm x 27.5 cm) | Column | 50MPa | Concrete Rectangular | 275 | 275 | 756.3 | 3225 | 0.24 | 596.67 | G300E | 3301325 | 25.9 | G300E | 0 | 0
532 | Story7 | C60 | 50 MPa RC Column (27.5 cm x 27.5 cm) | Column | 50MPa | Concrete Rectangular | 275 | 275 | 756.3 | 3225 | 0.24 | 596.67 | G300E | 3437850 | 26.97 | G300E | 0 | 0
533 | Story7 | C61 | 50 MPa RC Column (27.5 cm x 27.5 cm) | Column | 50MPa | Concrete Rectangular | 275 | 275 | 756.3 | 3225 | 0.24 | 596.67 | G300E | 3437850 | 26.97 | G300E | 0 | 0
534 | Story7 | C62 | 50 MPa RC Column (27.5 cm x 27.5 cm) | Column | 50MPa | Concrete Rectangular | 275 | 275 | 756.3 | 3225 | 0.24 | 596.67 | G300E | 3301325 | 25.9 | G300E | 0 | 0
535 | Story7 | C63 | 50 MPa RC Column (27.5 cm x 27.5 cm) | Column | 50MPa | Concrete Rectangular | 275 | 275 | 756.3 | 3225 | 0.24 | 596.67 | G300E | 3829150 | 30.04 | G300E | 0 | 0
536 | Story7 | C64 | 50 MPa RC Column (27.5 cm x 27.5 cm) | Column | 50MPa | Concrete Rectangular | 275 | 275 | 756.3 | 3250 | 0.25 | 601.3 | G300E | 2457000 | 19.28 | G300E | 0 | 0
537 | Story7 | C7 | 50 MPa RC Column (27.5 cm x 27.5 cm) | Column | 50MPa | Concrete Rectangular | 275 | 275 | 756.3 | 3225 | 0.24 | 596.67 | G300E | 3830225 | 30.05 | G300E | 0 | 0
538 | Story7 | C8 | 50 MPa RC Column (27.5 cm x 27.5 cm) | Column | 50MPa | Concrete Rectangular | 275 | 275 | 756.3 | 3250 | 0.25 | 601.3 | G300E | 2457000 | 19.28 | G300E | 0 | 0
539 | Story7 | C9 | 50 MPa RC Column (27.5 cm x 27.5 cm) | Column | 50MPa | Concrete Rectangular | 275 | 275 | 756.3 | 3225 | 0.24 | 596.67 | G300E | 3177700 | 24.93 | G300E | 0 | 0
540 | Story8 | C1 | 50 MPa RC Column (27.5 cm x 27.5 cm) | Column | 50MPa | Concrete Rectangular | 275 | 275 | 756.3 | 3250 | 0.25 | 601.3 | G300E | 2457000 | 19.28 | G300E | 0 | 0
541 | Story8 | C10 | 50 MPa RC Column (27.5 cm x 27.5 cm) | Column | 50MPa | Concrete Rectangular | 275 | 275 | 756.3 | 3225 | 0.24 | 596.67 | G300E | 7193900 | 56.45 | G300E | 0 | 0
542 | Story8 | C11 | 50 MPa RC Column (27.5 cm x 27.5 cm) | Column | 50MPa | Concrete Rectangular | 275 | 275 | 756.3 | 3225 | 0.24 | 596.67 | G300E | 6873550 | 53.93 | G300E | 0 | 0
543 | Story8 | C12 | 50 MPa RC Column (27.5 cm x 27.5 cm) | Column | 50MPa | Concrete Rectangular | 275 | 275 | 756.3 | 3225 | 0.24 | 596.67 | G300E | 6823025 | 53.54 | G300E | 0 | 0
544 | Story8 | C13 | 50 MPa RC Column (27.5 cm x 27.5 cm) | Column | 50MPa | Concrete Rectangular | 275 | 275 | 756.3 | 3225 | 0.24 | 596.67 | G300E | 6816575 | 53.49 | G300E | 0 | 0
545 | Story8 | C14 | 50 MPa RC Column (27.5 cm x 27.5 cm) | Column | 50MPa | Concrete Rectangular | 275 | 275 | 756.3 | 3225 | 0.24 | 596.67 | G300E | 7208950 | 56.56 | G300E | 0 | 0
546 | Story8 | C15 | 50 MPa RC Column (27.5 cm x 27.5 cm) | Column | 50MPa | Concrete Rectangular | 275 | 275 | 756.3 | 3225 | 0.24 | 596.67 | G300E | 7196050 | 56.46 | G300E | 0 | 0
547 | Story8 | C16 | 50 MPa RC Column (27.5 cm x 27.5 cm) | Column | 50MPa | Concrete Rectangular | 275 | 275 | 756.3 | 3225 | 0.24 | 596.67 | G300E | 2486475 | 19.51 | G300E | 0 | 0
548 | Story8 | C17 | 50 MPa RC Column (27.5 cm x 27.5 cm) | Column | 50MPa | Concrete Rectangular | 275 | 275 | 756.3 | 3225 | 0.24 | 596.67 | G300E | 2785325 | 21.85 | G300E | 0 | 0
549 | Story8 | C18 | 50 MPa RC Column (27.5 cm x 27.5 cm) | Column | 50MPa | Concrete Rectangular | 275 | 275 | 756.3 | 3225 | 0.24 | 596.67 | G300E | 7805575 | 61.25 | G300E | 0 | 0
550 | Story8 | C19 | 50 MPa RC Column (27.5 cm x 27.5 cm) | Column | 50MPa | Concrete Rectangular | 275 | 275 | 756.3 | 3225 | 0.24 | 596.67 | G300E | 6855275 | 53.79 | G300E | 0 | 0
551 | Story8 | C2 | 50 MPa RC Column (27.5 cm x 27.5 cm) | Column | 50MPa | Concrete Rectangular | 275 | 275 | 756.3 | 3225 | 0.24 | 596.67 | G300E | 2438100 | 19.13 | G300E | 0 | 0
552 | Story8 | C20 | 50 MPa RC Column (27.5 cm x 27.5 cm) | Column | 50MPa | Concrete Rectangular | 275 | 275 | 756.3 | 3225 | 0.24 | 596.67 | G300E | 3011075 | 23.63 | G300E | 0 | 0
553 | Story8 | C21 | 50 MPa RC Column (27.5 cm x 27.5 cm) | Column | 50MPa | Concrete Rectangular | 275 | 275 | 756.3 | 3225 | 0.24 | 596.67 | G300E | 3027200 | 23.75 | G300E | 0 | 0
554 | Story8 | C22 | 50 MPa RC Column (27.5 cm x 27.5 cm) | Column | 50MPa | Concrete Rectangular | 275 | 275 | 756.3 | 3225 | 0.24 | 596.67 | G300E | 6858500 | 53.81 | G300E | 0 | 0
555 | Story8 | C23 | 50 MPa RC Column (27.5 cm x 27.5 cm) | Column | 50MPa | Concrete Rectangular | 275 | 275 | 756.3 | 3225 | 0.24 | 596.67 | G300E | 7810950 | 61.29 | G300E | 0 | 0
556 | Story8 | C24 | 50 MPa RC Column (27.5 cm x 27.5 cm) | Column | 50MPa | Concrete Rectangular | 275 | 275 | 756.3 | 3225 | 0.24 | 596.67 | G300E | 2786400 | 21.86 | G300E | 0 | 0
557 | Story8 | C25 | 50 MPa RC Column (27.5 cm x 27.5 cm) | Column | 50MPa | Concrete Rectangular | 275 | 275 | 756.3 | 3225 | 0.24 | 596.67 | G300E | 2722975 | 21.37 | G300E | 0 | 0
558 | Story8 | C26 | 50 MPa RC Column (27.5 cm x 27.5 cm) | Column | 50MPa | Concrete Rectangular | 275 | 275 | 756.3 | 3225 | 0.24 | 596.67 | G300E | 7374500 | 57.86 | G300E | 0 | 0
559 | Story8 | C27 | 50 MPa RC Column (27.5 cm x 27.5 cm) | Column | 50MPa | Concrete Rectangular | 275 | 275 | 756.3 | 3225 | 0.24 | 596.67 | G300E | 4926725 | 38.66 | G300E | 0 | 0
560 | Story8 | C3 | 50 MPa RC Column (27.5 cm x 27.5 cm) | Column | 50MPa | Concrete Rectangular | 275 | 275 | 756.3 | 3225 | 0.24 | 596.67 | G300E | 2438100 | 19.13 | G300E | 0 | 0
561 | Story8 | C30 | 50 MPa RC Column (27.5 cm x 27.5 cm) | Column | 50MPa | Concrete Rectangular | 275 | 275 | 756.3 | 3225 | 0.24 | 596.67 | G300E | 4929950 | 38.68 | G300E | 0 | 0
562 | Story8 | C31 | 50 MPa RC Column (27.5 cm x 27.5 cm) | Column | 50MPa | Concrete Rectangular | 275 | 275 | 756.3 | 3225 | 0.24 | 596.67 | G300E | 7374500 | 57.86 | G300E | 0 | 0
563 | Story8 | C32 | 50 MPa RC Column (27.5 cm x 27.5 cm) | Column | 50MPa | Concrete Rectangular | 275 | 275 | 756.3 | 3225 | 0.24 | 596.67 | G300E | 2724050 | 21.37 | G300E | 0 | 0
564 | Story8 | C33 | 50 MPa RC Column (27.5 cm x 27.5 cm) | Column | 50MPa | Concrete Rectangular | 275 | 275 | 756.3 | 3225 | 0.24 | 596.67 | G300E | 2722975 | 21.37 | G300E | 0 | 0
565 | Story8 | C34 | 50 MPa RC Column (27.5 cm x 27.5 cm) | Column | 50MPa | Concrete Rectangular | 275 | 275 | 756.3 | 3225 | 0.24 | 596.67 | G300E | 7374500 | 57.86 | G300E | 0 | 0
566 | Story8 | C35 | 50 MPa RC Column (27.5 cm x 27.5 cm) | Column | 50MPa | Concrete Rectangular | 275 | 275 | 756.3 | 3225 | 0.24 | 596.67 | G300E | 4929950 | 38.68 | G300E | 0 | 0
567 | Story8 | C38 | 50 MPa RC Column (27.5 cm x 27.5 cm) | Column | 50MPa | Concrete Rectangular | 275 | 275 | 756.3 | 3225 | 0.24 | 596.67 | G300E | 4929950 | 38.68 | G300E | 0 | 0
568 | Story8 | C39 | 50 MPa RC Column (27.5 cm x 27.5 cm) | Column | 50MPa | Concrete Rectangular | 275 | 275 | 756.3 | 3225 | 0.24 | 596.67 | G300E | 7374500 | 57.86 | G300E | 0 | 0
569 | Story8 | C4 | 50 MPa RC Column (27.5 cm x 27.5 cm) | Column | 50MPa | Concrete Rectangular | 275 | 275 | 756.3 | 3225 | 0.24 | 596.67 | G300E | 2438100 | 19.13 | G300E | 0 | 0
570 | Story8 | C40 | 50 MPa RC Column (27.5 cm x 27.5 cm) | Column | 50MPa | Concrete Rectangular | 275 | 275 | 756.3 | 3225 | 0.24 | 596.67 | G300E | 2724050 | 21.37 | G300E | 0 | 0
571 | Story8 | C41 | 50 MPa RC Column (27.5 cm x 27.5 cm) | Column | 50MPa | Concrete Rectangular | 275 | 275 | 756.3 | 3225 | 0.24 | 596.67 | G300E | 2785325 | 21.85 | G300E | 0 | 0
572 | Story8 | C42 | 50 MPa RC Column (27.5 cm x 27.5 cm) | Column | 50MPa | Concrete Rectangular | 275 | 275 | 756.3 | 3225 | 0.24 | 596.67 | G300E | 7810950 | 61.29 | G300E | 0 | 0
573 | Story8 | C43 | 50 MPa RC Column (27.5 cm x 27.5 cm) | Column | 50MPa | Concrete Rectangular | 275 | 275 | 756.3 | 3225 | 0.24 | 596.67 | G300E | 6859575 | 53.82 | G300E | 0 | 0
574 | Story8 | C44 | 50 MPa RC Column (27.5 cm x 27.5 cm) | Column | 50MPa | Concrete Rectangular | 275 | 275 | 756.3 | 3225 | 0.24 | 596.67 | G300E | 3039025 | 23.85 | G300E | 0 | 0
575 | Story8 | C45 | 50 MPa RC Column (27.5 cm x 27.5 cm) | Column | 50MPa | Concrete Rectangular | 275 | 275 | 756.3 | 3225 | 0.24 | 596.67 | G300E | 3039025 | 23.85 | G300E | 0 | 0
576 | Story8 | C46 | 50 MPa RC Column (27.5 cm x 27.5 cm) | Column | 50MPa | Concrete Rectangular | 275 | 275 | 756.3 | 3225 | 0.24 | 596.67 | G300E | 6859575 | 53.82 | G300E | 0 | 0
577 | Story8 | C47 | 50 MPa RC Column (27.5 cm x 27.5 cm) | Column | 50MPa | Concrete Rectangular | 275 | 275 | 756.3 | 3225 | 0.24 | 596.67 | G300E | 7810950 | 61.29 | G300E | 0 | 0
578 | Story8 | C48 | 50 MPa RC Column (27.5 cm x 27.5 cm) | Column | 50MPa | Concrete Rectangular | 275 | 275 | 756.3 | 3225 | 0.24 | 596.67 | G300E | 2786400 | 21.86 | G300E | 0 | 0
579 | Story8 | C49 | 50 MPa RC Column (27.5 cm x 27.5 cm) | Column | 50MPa | Concrete Rectangular | 275 | 275 | 756.3 | 3225 | 0.24 | 596.67 | G300E | 2485400 | 19.5 | G300E | 0 | 0
580 | Story8 | C5 | 50 MPa RC Column (27.5 cm x 27.5 cm) | Column | 50MPa | Concrete Rectangular | 275 | 275 | 756.3 | 3225 | 0.24 | 596.67 | G300E | 2438100 | 19.13 | G300E | 0 | 0
581 | Story8 | C50 | 50 MPa RC Column (27.5 cm x 27.5 cm) | Column | 50MPa | Concrete Rectangular | 275 | 275 | 756.3 | 3225 | 0.24 | 596.67 | G300E | 7196050 | 56.46 | G300E | 0 | 0
582 | Story8 | C51 | 50 MPa RC Column (27.5 cm x 27.5 cm) | Column | 50MPa | Concrete Rectangular | 275 | 275 | 756.3 | 3225 | 0.24 | 596.67 | G300E | 8073250 | 63.35 | G300E | 0 | 0
583 | Story8 | C52 | 50 MPa RC Column (27.5 cm x 27.5 cm) | Column | 50MPa | Concrete Rectangular | 275 | 275 | 756.3 | 3225 | 0.24 | 596.67 | G300E | 6826250 | 53.56 | G300E | 0 | 0
584 | Story8 | C53 | 50 MPa RC Column (27.5 cm x 27.5 cm) | Column | 50MPa | Concrete Rectangular | 275 | 275 | 756.3 | 3225 | 0.24 | 596.67 | G300E | 6826250 | 53.56 | G300E | 0 | 0
585 | Story8 | C54 | 50 MPa RC Column (27.5 cm x 27.5 cm) | Column | 50MPa | Concrete Rectangular | 275 | 275 | 756.3 | 3225 | 0.24 | 596.67 | G300E | 7104675 | 55.75 | G300E | 0 | 0
586 | Story8 | C55 | 50 MPa RC Column (27.5 cm x 27.5 cm) | Column | 50MPa | Concrete Rectangular | 275 | 275 | 756.3 | 3225 | 0.24 | 596.67 | G300E | 7196050 | 56.46 | G300E | 0 | 0
587 | Story8 | C56 | 50 MPa RC Column (27.5 cm x 27.5 cm) | Column | 50MPa | Concrete Rectangular | 275 | 275 | 756.3 | 3225 | 0.24 | 596.67 | G300E | 2487550 | 19.52 | G300E | 0 | 0
588 | Story8 | C57 | 50 MPa RC Column (27.5 cm x 27.5 cm) | Column | 50MPa | Concrete Rectangular | 275 | 275 | 756.3 | 3250 | 0.25 | 601.3 | G300E | 2457000 | 19.28 | G300E | 0 | 0
589 | Story8 | C58 | 50 MPa RC Column (27.5 cm x 27.5 cm) | Column | 50MPa | Concrete Rectangular | 275 | 275 | 756.3 | 3225 | 0.24 | 596.67 | G300E | 2438100 | 19.13 | G300E | 0 | 0
590 | Story8 | C59 | 50 MPa RC Column (27.5 cm x 27.5 cm) | Column | 50MPa | Concrete Rectangular | 275 | 275 | 756.3 | 3225 | 0.24 | 596.67 | G300E | 2438100 | 19.13 | G300E | 0 | 0
591 | Story8 | C6 | 50 MPa RC Column (27.5 cm x 27.5 cm) | Column | 50MPa | Concrete Rectangular | 275 | 275 | 756.3 | 3225 | 0.24 | 596.67 | G300E | 2438100 | 19.13 | G300E | 0 | 0
592 | Story8 | C60 | 50 MPa RC Column (27.5 cm x 27.5 cm) | Column | 50MPa | Concrete Rectangular | 275 | 275 | 756.3 | 3225 | 0.24 | 596.67 | G300E | 2438100 | 19.13 | G300E | 0 | 0
593 | Story8 | C61 | 50 MPa RC Column (27.5 cm x 27.5 cm) | Column | 50MPa | Concrete Rectangular | 275 | 275 | 756.3 | 3225 | 0.24 | 596.67 | G300E | 2438100 | 19.13 | G300E | 0 | 0
594 | Story8 | C62 | 50 MPa RC Column (27.5 cm x 27.5 cm) | Column | 50MPa | Concrete Rectangular | 275 | 275 | 756.3 | 3225 | 0.24 | 596.67 | G300E | 2438100 | 19.13 | G300E | 0 | 0
595 | Story8 | C63 | 50 MPa RC Column (27.5 cm x 27.5 cm) | Column | 50MPa | Concrete Rectangular | 275 | 275 | 756.3 | 3225 | 0.24 | 596.67 | G300E | 2438100 | 19.13 | G300E | 0 | 0
596 | Story8 | C64 | 50 MPa RC Column (27.5 cm x 27.5 cm) | Column | 50MPa | Concrete Rectangular | 275 | 275 | 756.3 | 3250 | 0.25 | 601.3 | G300E | 2457000 | 19.28 | G300E | 0 | 0
597 | Story8 | C7 | 50 MPa RC Column (27.5 cm x 27.5 cm) | Column | 50MPa | Concrete Rectangular | 275 | 275 | 756.3 | 3225 | 0.24 | 596.67 | G300E | 2438100 | 19.13 | G300E | 0 | 0
598 | Story8 | C8 | 50 MPa RC Column (27.5 cm x 27.5 cm) | Column | 50MPa | Concrete Rectangular | 275 | 275 | 756.3 | 3250 | 0.25 | 601.3 | G300E | 2457000 | 19.28 | G300E | 0 | 0
599 | Story8 | C9 | 50 MPa RC Column (27.5 cm x 27.5 cm) | Column | 50MPa | Concrete Rectangular | 275 | 275 | 756.3 | 3225 | 0.24 | 596.67 | G300E | 2486475 | 19.51 | G300E | 0 | 0
600 | Story9 | C1 | 50 MPa RC Column (25 cm x 25 cm) | Column | 50MPa | Concrete Rectangular | 250 | 250 | 625 | 3250 | 0.2 | 496.94 | G300E | 2303166.67 | 18.07 | G300E | 0 | 0
601 | Story9 | C10 | 50 MPa RC Column (25 cm x 25 cm) | Column | 50MPa | Concrete Rectangular | 250 | 250 | 625 | 3225 | 0.2 | 493.12 | G300E | 8739750 | 68.58 | G300E | 0 | 0
602 | Story9 | C11 | 50 MPa RC Column (25 cm x 25 cm) | Column | 50MPa | Concrete Rectangular | 250 | 250 | 625 | 3225 | 0.2 | 493.12 | G300E | 8466700 | 66.43 | G300E | 0 | 0
603 | Story9 | C12 | 50 MPa RC Column (25 cm x 25 cm) | Column | 50MPa | Concrete Rectangular | 250 | 250 | 625 | 3225 | 0.2 | 493.12 | G300E | 8424775 | 66.1 | G300E | 0 | 0
604 | Story9 | C13 | 50 MPa RC Column (25 cm x 25 cm) | Column | 50MPa | Concrete Rectangular | 250 | 250 | 625 | 3225 | 0.2 | 493.12 | G300E | 8420475 | 66.07 | G300E | 0 | 0
605 | Story9 | C14 | 50 MPa RC Column (25 cm x 25 cm) | Column | 50MPa | Concrete Rectangular | 250 | 250 | 625 | 3225 | 0.2 | 493.12 | G300E | 8465625 | 66.42 | G300E | 0 | 0
606 | Story9 | C15 | 50 MPa RC Column (25 cm x 25 cm) | Column | 50MPa | Concrete Rectangular | 250 | 250 | 625 | 3225 | 0.2 | 493.12 | G300E | 8741900 | 68.59 | G300E | 0 | 0
607 | Story9 | C16 | 50 MPa RC Column (25 cm x 25 cm) | Column | 50MPa | Concrete Rectangular | 250 | 250 | 625 | 3225 | 0.2 | 493.12 | G300E | 3186300 | 25 | G300E | 0 | 0
608 | Story9 | C17 | 50 MPa RC Column (25 cm x 25 cm) | Column | 50MPa | Concrete Rectangular | 250 | 250 | 625 | 3225 | 0.2 | 493.12 | G300E | 3528150 | 27.68 | G300E | 0 | 0
609 | Story9 | C18 | 50 MPa RC Column (25 cm x 25 cm) | Column | 50MPa | Concrete Rectangular | 250 | 250 | 625 | 3225 | 0.2 | 493.12 | G300E | 8865525 | 69.56 | G300E | 0 | 0
610 | Story9 | C19 | 50 MPa RC Column (25 cm x 25 cm) | Column | 50MPa | Concrete Rectangular | 250 | 250 | 625 | 3225 | 0.2 | 493.12 | G300E | 8437675 | 66.21 | G300E | 0 | 0
611 | Story9 | C2 | 50 MPa RC Column (25 cm x 25 cm) | Column | 50MPa | Concrete Rectangular | 250 | 250 | 625 | 3225 | 0.2 | 493.12 | G300E | 2833700 | 22.23 | G300E | 0 | 0
612 | Story9 | C20 | 50 MPa RC Column (25 cm x 25 cm) | Column | 50MPa | Concrete Rectangular | 250 | 250 | 625 | 3225 | 0.2 | 493.12 | G300E | 4542950 | 35.65 | G300E | 0 | 0
613 | Story9 | C21 | 50 MPa RC Column (25 cm x 25 cm) | Column | 50MPa | Concrete Rectangular | 250 | 250 | 625 | 3225 | 0.2 | 493.12 | G300E | 4554775 | 35.74 | G300E | 0 | 0
614 | Story9 | C22 | 50 MPa RC Column (25 cm x 25 cm) | Column | 50MPa | Concrete Rectangular | 250 | 250 | 625 | 3225 | 0.2 | 493.12 | G300E | 8440900 | 66.23 | G300E | 0 | 0
615 | Story9 | C23 | 50 MPa RC Column (25 cm x 25 cm) | Column | 50MPa | Concrete Rectangular | 250 | 250 | 625 | 3225 | 0.2 | 493.12 | G300E | 8866600 | 69.57 | G300E | 0 | 0
616 | Story9 | C24 | 50 MPa RC Column (25 cm x 25 cm) | Column | 50MPa | Concrete Rectangular | 250 | 250 | 625 | 3225 | 0.2 | 493.12 | G300E | 3529225 | 27.69 | G300E | 0 | 0
617 | Story9 | C25 | 50 MPa RC Column (25 cm x 25 cm) | Column | 50MPa | Concrete Rectangular | 250 | 250 | 625 | 3225 | 0.2 | 493.12 | G300E | 3424950 | 26.87 | G300E | 0 | 0
618 | Story9 | C26 | 50 MPa RC Column (25 cm x 25 cm) | Column | 50MPa | Concrete Rectangular | 250 | 250 | 625 | 3225 | 0.2 | 493.12 | G300E | 8848325 | 69.43 | G300E | 0 | 0
619 | Story9 | C27 | 50 MPa RC Column (25 cm x 25 cm) | Column | 50MPa | Concrete Rectangular | 250 | 250 | 625 | 3225 | 0.2 | 493.12 | G300E | 6558575 | 51.46 | G300E | 0 | 0
620 | Story9 | C3 | 50 MPa RC Column (25 cm x 25 cm) | Column | 50MPa | Concrete Rectangular | 250 | 250 | 625 | 3225 | 0.2 | 493.12 | G300E | 2514425 | 19.73 | G300E | 0 | 0
621 | Story9 | C30 | 50 MPa RC Column (25 cm x 25 cm) | Column | 50MPa | Concrete Rectangular | 250 | 250 | 625 | 3225 | 0.2 | 493.12 | G300E | 6560725 | 51.48 | G300E | 0 | 0
622 | Story9 | C31 | 50 MPa RC Column (25 cm x 25 cm) | Column | 50MPa | Concrete Rectangular | 250 | 250 | 625 | 3225 | 0.2 | 493.12 | G300E | 8849400 | 69.44 | G300E | 0 | 0
623 | Story9 | C32 | 50 MPa RC Column (25 cm x 25 cm) | Column | 50MPa | Concrete Rectangular | 250 | 250 | 625 | 3225 | 0.2 | 493.12 | G300E | 3426025 | 26.88 | G300E | 0 | 0
624 | Story9 | C33 | 50 MPa RC Column (25 cm x 25 cm) | Column | 50MPa | Concrete Rectangular | 250 | 250 | 625 | 3225 | 0.2 | 493.12 | G300E | 3423875 | 26.86 | G300E | 0 | 0
625 | Story9 | C34 | 50 MPa RC Column (25 cm x 25 cm) | Column | 50MPa | Concrete Rectangular | 250 | 250 | 625 | 3225 | 0.2 | 493.12 | G300E | 8849400 | 69.44 | G300E | 0 | 0
626 | Story9 | C35 | 50 MPa RC Column (25 cm x 25 cm) | Column | 50MPa | Concrete Rectangular | 250 | 250 | 625 | 3225 | 0.2 | 493.12 | G300E | 6560725 | 51.48 | G300E | 0 | 0
627 | Story9 | C38 | 50 MPa RC Column (25 cm x 25 cm) | Column | 50MPa | Concrete Rectangular | 250 | 250 | 625 | 3225 | 0.2 | 493.12 | G300E | 6560725 | 51.48 | G300E | 0 | 0
628 | Story9 | C39 | 50 MPa RC Column (25 cm x 25 cm) | Column | 50MPa | Concrete Rectangular | 250 | 250 | 625 | 3225 | 0.2 | 493.12 | G300E | 8849400 | 69.44 | G300E | 0 | 0
629 | Story9 | C4 | 50 MPa RC Column (25 cm x 25 cm) | Column | 50MPa | Concrete Rectangular | 250 | 250 | 625 | 3225 | 0.2 | 493.12 | G300E | 2561725 | 20.1 | G300E | 0 | 0
630 | Story9 | C40 | 50 MPa RC Column (25 cm x 25 cm) | Column | 50MPa | Concrete Rectangular | 250 | 250 | 625 | 3225 | 0.2 | 493.12 | G300E | 3426025 | 26.88 | G300E | 0 | 0
631 | Story9 | C41 | 50 MPa RC Column (25 cm x 25 cm) | Column | 50MPa | Concrete Rectangular | 250 | 250 | 625 | 3225 | 0.2 | 493.12 | G300E | 3526000 | 27.67 | G300E | 0 | 0
632 | Story9 | C42 | 50 MPa RC Column (25 cm x 25 cm) | Column | 50MPa | Concrete Rectangular | 250 | 250 | 625 | 3225 | 0.2 | 493.12 | G300E | 8866600 | 69.57 | G300E | 0 | 0
633 | Story9 | C43 | 50 MPa RC Column (25 cm x 25 cm) | Column | 50MPa | Concrete Rectangular | 250 | 250 | 625 | 3225 | 0.2 | 493.12 | G300E | 8440900 | 66.23 | G300E | 0 | 0
634 | Story9 | C44 | 50 MPa RC Column (25 cm x 25 cm) | Column | 50MPa | Concrete Rectangular | 250 | 250 | 625 | 3225 | 0.2 | 493.12 | G300E | 4565525 | 35.82 | G300E | 0 | 0
635 | Story9 | C45 | 50 MPa RC Column (25 cm x 25 cm) | Column | 50MPa | Concrete Rectangular | 250 | 250 | 625 | 3225 | 0.2 | 493.12 | G300E | 4566600 | 35.83 | G300E | 0 | 0
636 | Story9 | C46 | 50 MPa RC Column (25 cm x 25 cm) | Column | 50MPa | Concrete Rectangular | 250 | 250 | 625 | 3225 | 0.2 | 493.12 | G300E | 8440900 | 66.23 | G300E | 0 | 0
637 | Story9 | C47 | 50 MPa RC Column (25 cm x 25 cm) | Column | 50MPa | Concrete Rectangular | 250 | 250 | 625 | 3225 | 0.2 | 493.12 | G300E | 8866600 | 69.57 | G300E | 0 | 0
638 | Story9 | C48 | 50 MPa RC Column (25 cm x 25 cm) | Column | 50MPa | Concrete Rectangular | 250 | 250 | 625 | 3225 | 0.2 | 493.12 | G300E | 3529225 | 27.69 | G300E | 0 | 0
639 | Story9 | C49 | 50 MPa RC Column (25 cm x 25 cm) | Column | 50MPa | Concrete Rectangular | 250 | 250 | 625 | 3225 | 0.2 | 493.12 | G300E | 3183075 | 24.98 | G300E | 0 | 0
640 | Story9 | C5 | 50 MPa RC Column (25 cm x 25 cm) | Column | 50MPa | Concrete Rectangular | 250 | 250 | 625 | 3225 | 0.2 | 493.12 | G300E | 2562800 | 20.11 | G300E | 0 | 0
641 | Story9 | C50 | 50 MPa RC Column (25 cm x 25 cm) | Column | 50MPa | Concrete Rectangular | 250 | 250 | 625 | 3225 | 0.2 | 493.12 | G300E | 8741900 | 68.59 | G300E | 0 | 0
642 | Story9 | C51 | 50 MPa RC Column (25 cm x 25 cm) | Column | 50MPa | Concrete Rectangular | 250 | 250 | 625 | 3225 | 0.2 | 493.12 | G300E | 8537650 | 66.99 | G300E | 0 | 0
643 | Story9 | C52 | 50 MPa RC Column (25 cm x 25 cm) | Column | 50MPa | Concrete Rectangular | 250 | 250 | 625 | 3225 | 0.2 | 493.12 | G300E | 8428000 | 66.13 | G300E | 0 | 0
644 | Story9 | C53 | 50 MPa RC Column (25 cm x 25 cm) | Column | 50MPa | Concrete Rectangular | 250 | 250 | 625 | 3225 | 0.2 | 493.12 | G300E | 8428000 | 66.13 | G300E | 0 | 0
645 | Story9 | C54 | 50 MPa RC Column (25 cm x 25 cm) | Column | 50MPa | Concrete Rectangular | 250 | 250 | 625 | 3225 | 0.2 | 493.12 | G300E | 8465625 | 66.42 | G300E | 0 | 0
646 | Story9 | C55 | 50 MPa RC Column (25 cm x 25 cm) | Column | 50MPa | Concrete Rectangular | 250 | 250 | 625 | 3225 | 0.2 | 493.12 | G300E | 8741900 | 68.59 | G300E | 0 | 0
647 | Story9 | C56 | 50 MPa RC Column (25 cm x 25 cm) | Column | 50MPa | Concrete Rectangular | 250 | 250 | 625 | 3225 | 0.2 | 493.12 | G300E | 3186300 | 25 | G300E | 0 | 0
648 | Story9 | C57 | 50 MPa RC Column (25 cm x 25 cm) | Column | 50MPa | Concrete Rectangular | 250 | 250 | 625 | 3250 | 0.2 | 496.94 | G300E | 2303166.67 | 18.07 | G300E | 0 | 0
649 | Story9 | C58 | 50 MPa RC Column (25 cm x 25 cm) | Column | 50MPa | Concrete Rectangular | 250 | 250 | 625 | 3225 | 0.2 | 493.12 | G300E | 2841225 | 22.29 | G300E | 0 | 0
650 | Story9 | C59 | 50 MPa RC Column (25 cm x 25 cm) | Column | 50MPa | Concrete Rectangular | 250 | 250 | 625 | 3225 | 0.2 | 493.12 | G300E | 2414450 | 18.94 | G300E | 0 | 0
651 | Story9 | C6 | 50 MPa RC Column (25 cm x 25 cm) | Column | 50MPa | Concrete Rectangular | 250 | 250 | 625 | 3225 | 0.2 | 493.12 | G300E | 2415525 | 18.95 | G300E | 0 | 0
652 | Story9 | C60 | 50 MPa RC Column (25 cm x 25 cm) | Column | 50MPa | Concrete Rectangular | 250 | 250 | 625 | 3225 | 0.2 | 493.12 | G300E | 2564950 | 20.13 | G300E | 0 | 0
653 | Story9 | C61 | 50 MPa RC Column (25 cm x 25 cm) | Column | 50MPa | Concrete Rectangular | 250 | 250 | 625 | 3225 | 0.2 | 493.12 | G300E | 2564950 | 20.13 | G300E | 0 | 0
654 | Story9 | C62 | 50 MPa RC Column (25 cm x 25 cm) | Column | 50MPa | Concrete Rectangular | 250 | 250 | 625 | 3225 | 0.2 | 493.12 | G300E | 2414450 | 18.94 | G300E | 0 | 0
655 | Story9 | C63 | 50 MPa RC Column (25 cm x 25 cm) | Column | 50MPa | Concrete Rectangular | 250 | 250 | 625 | 3225 | 0.2 | 493.12 | G300E | 2840150 | 22.28 | G300E | 0 | 0
656 | Story9 | C64 | 50 MPa RC Column (25 cm x 25 cm) | Column | 50MPa | Concrete Rectangular | 250 | 250 | 625 | 3250 | 0.2 | 496.94 | G300E | 2304250 | 18.08 | G300E | 0 | 0
657 | Story9 | C7 | 50 MPa RC Column (25 cm x 25 cm) | Column | 50MPa | Concrete Rectangular | 250 | 250 | 625 | 3225 | 0.2 | 493.12 | G300E | 2841225 | 22.29 | G300E | 0 | 0
658 | Story9 | C8 | 50 MPa RC Column (25 cm x 25 cm) | Column | 50MPa | Concrete Rectangular | 250 | 250 | 625 | 3250 | 0.2 | 496.94 | G300E | 2304250 | 18.08 | G300E | 0 | 0
659 | Story9 | C9 | 50 MPa RC Column (25 cm x 25 cm) | Column | 50MPa | Concrete Rectangular | 250 | 250 | 625 | 3225 | 0.2 | 493.12 | G300E | 3184150 | 24.98 | G300E | 0 | 0

## Walls
| Story | Label | Section | Structural_Element_Type | Material | Width_(mm) | Depth_(mm) | Area_(cm^2) | Length_(mm) | Volume_(m^3) | Mass_(kg) | Long._Rebar_Material | Long._Rebar_Volume_(mm^3) | Long._Rebar_Mass_(kg) | Tran._Rebar_Material | Tran._Rebar_Volume_(mm^3) | Tran._Rebar_Mass_(kg)
0 | Story1 | P1 | RC Wall - 150 mm | Wall | 50MPa | 7200 | 150 | 10800 | 3500 | 3.78 | 9247.71 | G300E | 55377000 | 434.51 | G300E | 9450000 | 74.15
1 | Story1 | P2 | RC Wall - 150 mm | Wall | 50MPa | 7200 | 150 | 10800 | 3500 | 3.78 | 9247.71 | G300E | 55377000 | 434.51 | G300E | 9450000 | 74.15
2 | Story1 | P3 | RC Wall - 150 mm | Wall | 50MPa | 4800 | 150 | 7200 | 3500 | 2.52 | 6165.14 | G300E | 57834000 | 453.79 | G300E | 10321416 | 80.99
3 | Story1 | P4 | RC Wall - 150 mm | Wall | 50MPa | 4800 | 150 | 7200 | 3500 | 2.52 | 6165.14 | G300E | 57834000 | 453.79 | G300E | 21845712 | 171.41
4 | Story10 | P1 | RC Wall - 150 mm | Wall | 50MPa | 7200 | 150 | 10800 | 3500 | 3.78 | 9247.71 | G300E | 9450000 | 74.15 | G300E | 9450000 | 74.15
5 | Story10 | P2 | RC Wall - 150 mm | Wall | 50MPa | 7200 | 150 | 10800 | 3500 | 3.78 | 9247.71 | G300E | 9450000 | 74.15 | G300E | 9450000 | 74.15
6 | Story10 | P3 | RC Wall - 150 mm | Wall | 50MPa | 4800 | 150 | 7200 | 3500 | 2.52 | 6165.14 | G300E | 6300000 | 49.43 | G300E | 6300000 | 49.43
7 | Story10 | P4 | RC Wall - 150 mm | Wall | 50MPa | 4800 | 150 | 7200 | 3500 | 2.52 | 6165.14 | G300E | 6300000 | 49.43 | G300E | 6300000 | 49.43
8 | Story11 | P1 | RC Wall - 150 mm | Wall | 50MPa | 7200 | 150 | 10800 | 3500 | 3.78 | 9247.71 | G300E | 9450000 | 74.15 | G300E | 9450000 | 74.15
9 | Story11 | P2 | RC Wall - 150 mm | Wall | 50MPa | 7200 | 150 | 10800 | 3500 | 3.78 | 9247.71 | G300E | 9450000 | 74.15 | G300E | 9450000 | 74.15
10 | Story11 | P3 | RC Wall - 150 mm | Wall | 50MPa | 4800 | 150 | 7200 | 3500 | 2.52 | 6165.14 | G300E | 6300000 | 49.43 | G300E | 6300000 | 49.43
11 | Story11 | P4 | RC Wall - 150 mm | Wall | 50MPa | 4800 | 150 | 7200 | 3500 | 2.52 | 6165.14 | G300E | 6300000 | 49.43 | G300E | 6300000 | 49.43
12 | Story2 | P1 | RC Wall - 150 mm | Wall | 50MPa | 7200 | 150 | 10800 | 3500 | 3.78 | 9247.71 | G300E | 37800000 | 296.59 | G300E | 9450000 | 74.15
13 | Story2 | P2 | RC Wall - 150 mm | Wall | 50MPa | 7200 | 150 | 10800 | 3500 | 3.78 | 9247.71 | G300E | 37800000 | 296.59 | G300E | 9450000 | 74.15
14 | Story2 | P3 | RC Wall - 150 mm | Wall | 50MPa | 4800 | 150 | 7200 | 3500 | 2.52 | 6165.14 | G300E | 44730000 | 350.97 | G300E | 6300000 | 49.43
15 | Story2 | P4 | RC Wall - 150 mm | Wall | 50MPa | 4800 | 150 | 7200 | 3500 | 2.52 | 6165.14 | G300E | 44730000 | 350.97 | G300E | 7554288 | 59.27
16 | Story3 | P1 | RC Wall - 150 mm | Wall | 50MPa | 7200 | 150 | 10800 | 3500 | 3.78 | 9247.71 | G300E | 26460000 | 207.61 | G300E | 9450000 | 74.15
17 | Story3 | P2 | RC Wall - 150 mm | Wall | 50MPa | 7200 | 150 | 10800 | 3500 | 3.78 | 9247.71 | G300E | 26460000 | 207.61 | G300E | 9450000 | 74.15
18 | Story3 | P3 | RC Wall - 150 mm | Wall | 50MPa | 4800 | 150 | 7200 | 3500 | 2.52 | 6165.14 | G300E | 34020000 | 266.93 | G300E | 6300000 | 49.43
19 | Story3 | P4 | RC Wall - 150 mm | Wall | 50MPa | 4800 | 150 | 7200 | 3500 | 2.52 | 6165.14 | G300E | 34020000 | 266.93 | G300E | 6300000 | 49.43
20 | Story4 | P1 | RC Wall - 150 mm | Wall | 50MPa | 7200 | 150 | 10800 | 3500 | 3.78 | 9247.71 | G300E | 18711000 | 146.81 | G300E | 9450000 | 74.15
21 | Story4 | P2 | RC Wall - 150 mm | Wall | 50MPa | 7200 | 150 | 10800 | 3500 | 3.78 | 9247.71 | G300E | 18711000 | 146.81 | G300E | 9450000 | 74.15
22 | Story4 | P3 | RC Wall - 150 mm | Wall | 50MPa | 4800 | 150 | 7200 | 3500 | 2.52 | 6165.14 | G300E | 26964000 | 211.57 | G300E | 6300000 | 49.43
23 | Story4 | P4 | RC Wall - 150 mm | Wall | 50MPa | 4800 | 150 | 7200 | 3500 | 2.52 | 6165.14 | G300E | 26964000 | 211.57 | G300E | 6300000 | 49.43
24 | Story5 | P1 | RC Wall - 150 mm | Wall | 50MPa | 7200 | 150 | 10800 | 3500 | 3.78 | 9247.71 | G300E | 17010000 | 133.47 | G300E | 9450000 | 74.15
25 | Story5 | P2 | RC Wall - 150 mm | Wall | 50MPa | 7200 | 150 | 10800 | 3500 | 3.78 | 9247.71 | G300E | 17010000 | 133.47 | G300E | 9450000 | 74.15
26 | Story5 | P3 | RC Wall - 150 mm | Wall | 50MPa | 4800 | 150 | 7200 | 3500 | 2.52 | 6165.14 | G300E | 20538000 | 161.15 | G300E | 6300000 | 49.43
27 | Story5 | P4 | RC Wall - 150 mm | Wall | 50MPa | 4800 | 150 | 7200 | 3500 | 2.52 | 6165.14 | G300E | 20538000 | 161.15 | G300E | 6300000 | 49.43
28 | Story6 | P1 | RC Wall - 150 mm | Wall | 50MPa | 7200 | 150 | 10800 | 3500 | 3.78 | 9247.71 | G300E | 15876000 | 124.57 | G300E | 9450000 | 74.15
29 | Story6 | P2 | RC Wall - 150 mm | Wall | 50MPa | 7200 | 150 | 10800 | 3500 | 3.78 | 9247.71 | G300E | 15876000 | 124.57 | G300E | 9450000 | 74.15
30 | Story6 | P3 | RC Wall - 150 mm | Wall | 50MPa | 4800 | 150 | 7200 | 3500 | 2.52 | 6165.14 | G300E | 16002000 | 125.56 | G300E | 6300000 | 49.43
31 | Story6 | P4 | RC Wall - 150 mm | Wall | 50MPa | 4800 | 150 | 7200 | 3500 | 2.52 | 6165.14 | G300E | 16002000 | 125.56 | G300E | 6300000 | 49.43
32 | Story7 | P1 | RC Wall - 150 mm | Wall | 50MPa | 7200 | 150 | 10800 | 3500 | 3.78 | 9247.71 | G300E | 14553000 | 114.19 | G300E | 9450000 | 74.15
33 | Story7 | P2 | RC Wall - 150 mm | Wall | 50MPa | 7200 | 150 | 10800 | 3500 | 3.78 | 9247.71 | G300E | 14553000 | 114.19 | G300E | 9450000 | 74.15
34 | Story7 | P3 | RC Wall - 150 mm | Wall | 50MPa | 4800 | 150 | 7200 | 3500 | 2.52 | 6165.14 | G300E | 11592000 | 90.96 | G300E | 6300000 | 49.43
35 | Story7 | P4 | RC Wall - 150 mm | Wall | 50MPa | 4800 | 150 | 7200 | 3500 | 2.52 | 6165.14 | G300E | 11592000 | 90.96 | G300E | 6300000 | 49.43
36 | Story8 | P1 | RC Wall - 150 mm | Wall | 50MPa | 7200 | 150 | 10800 | 3500 | 3.78 | 9247.71 | G300E | 10206000 | 80.08 | G300E | 9450000 | 74.15
37 | Story8 | P2 | RC Wall - 150 mm | Wall | 50MPa | 7200 | 150 | 10800 | 3500 | 3.78 | 9247.71 | G300E | 10206000 | 80.08 | G300E | 9450000 | 74.15
38 | Story8 | P3 | RC Wall - 150 mm | Wall | 50MPa | 4800 | 150 | 7200 | 3500 | 2.52 | 6165.14 | G300E | 6678000 | 52.4 | G300E | 6300000 | 49.43
39 | Story8 | P4 | RC Wall - 150 mm | Wall | 50MPa | 4800 | 150 | 7200 | 3500 | 2.52 | 6165.14 | G300E | 6678000 | 52.4 | G300E | 6300000 | 49.43
40 | Story9 | P1 | RC Wall - 150 mm | Wall | 50MPa | 7200 | 150 | 10800 | 3500 | 3.78 | 9247.71 | G300E | 9450000 | 74.15 | G300E | 9450000 | 74.15
41 | Story9 | P2 | RC Wall - 150 mm | Wall | 50MPa | 7200 | 150 | 10800 | 3500 | 3.78 | 9247.71 | G300E | 9450000 | 74.15 | G300E | 9450000 | 74.15
42 | Story9 | P3 | RC Wall - 150 mm | Wall | 50MPa | 4800 | 150 | 7200 | 3500 | 2.52 | 6165.14 | G300E | 6300000 | 49.43 | G300E | 6300000 | 49.43
43 | Story9 | P4 | RC Wall - 150 mm | Wall | 50MPa | 4800 | 150 | 7200 | 3500 | 2.52 | 6165.14 | G300E | 6300000 | 49.43 | G300E | 6300000 | 49.43

## Slabs
| Story | Label | Section | Structural_Element_Type | Material | Length_(mm) | Width_(mm) | Depth_(mm) | Area_(cm^2) | Volume_(m^3) | Mass_(kg) | Long._Rebar_Material | Long._Rebar_Volume_(mm^3) | Long._Rebar_Mass_(kg) | Tran._Rebar_Material | Tran._Rebar_Volume_(mm^3) | Tran._Rebar_Mass_(kg)
0 | Story1 | F1 | Slab1 | Slab | 32MPa | 33600 | 50400 | 170 | 57120 | 287.88 | 704305.32 | G300E | 2159657029.03 | 16945.47 | G300E | 0 | 0
1 | Story10 | F1 | Slab1 | Slab | 32MPa | 33600 | 50400 | 170 | 57120 | 287.88 | 704305.32 | G300E | 2235066947.87 | 17537.16 | G300E | 0 | 0
2 | Story11 | F1 | Slab1 | Slab | 32MPa | 33600 | 50400 | 170 | 57120 | 287.88 | 704305.32 | G300E | 4551055090.3 | 35709.27 | G300E | 0 | 0
3 | Story2 | F1 | Slab1 | Slab | 32MPa | 33600 | 50400 | 170 | 57120 | 287.88 | 704305.32 | G300E | 2167041012.99 | 17003.41 | G300E | 0 | 0
4 | Story3 | F1 | Slab1 | Slab | 32MPa | 33600 | 50400 | 170 | 57120 | 287.88 | 704305.32 | G300E | 2179215112.11 | 17098.93 | G300E | 0 | 0
5 | Story4 | F1 | Slab1 | Slab | 32MPa | 33600 | 50400 | 170 | 57120 | 287.88 | 704305.32 | G300E | 2191818129.91 | 17197.82 | G300E | 0 | 0
6 | Story5 | F1 | Slab1 | Slab | 32MPa | 33600 | 50400 | 170 | 57120 | 287.88 | 704305.32 | G300E | 2201483613.15 | 17273.66 | G300E | 0 | 0
7 | Story6 | F1 | Slab1 | Slab | 32MPa | 33600 | 50400 | 170 | 57120 | 287.88 | 704305.32 | G300E | 2210067874.26 | 17341.01 | G300E | 0 | 0
8 | Story7 | F1 | Slab1 | Slab | 32MPa | 33600 | 50400 | 170 | 57120 | 287.88 | 704305.32 | G300E | 2218502740.66 | 17407.2 | G300E | 0 | 0
9 | Story8 | F1 | Slab1 | Slab | 32MPa | 33600 | 50400 | 170 | 57120 | 287.88 | 704305.32 | G300E | 2224884113.55 | 17457.27 | G300E | 0 | 0
10 | Story9 | F1 | Slab1 | Slab | 32MPa | 33600 | 50400 | 170 | 57120 | 287.88 | 704305.32 | G300E | 2230467533.6 | 17501.08 | G300E | 0 | 0

## Materials by Element Type
Material | Structural_Element_Type | Width_(mm) | Depth_(mm) | Area_(cm^2) | Length_(mm) | Volume_(m^3) | Mass_(kg)
32MPa | Slab | 554400 | 1870 | 628320 | 369600 | 3166.68 | 7747358.52
50MPa | Beam | 297000 | 297000 | 742500 | 6940800 | 434.06 | 1061284.48
| Wall | 264000 | 6600 | 396000 | 154000 | 138.6 | 339082.7
| Column | 201000 | 201000 | 627012 | 2129600 | 201.76 | 494952.16
G300E | Beam_Long_Rebar | 0 | 0 | 0 | 0 | 2.8768 | 22572.8
| Beam_Tran_Rebar | 0 | 0 | 0 | 0 | 0.40527 | 3179.58
| Column_Long_Rebar | 0 | 0 | 0 | 0 | 5.6769 | 44543.68
| Column_Tran_Rebar | 0 | 0 | 0 | 0 | 0.00093848 | 7.32
| Slab_Long_Rebar | 0 | 0 | 0 | 0 | 26.5693 | 208472.28
| Slab_Tran_Rebar | 0 | 0 | 0 | 0 | 0 | 0
| Wall_Long_Rebar | 0 | 0 | 0 | 0 | 0.9232 | 7243.8
| Wall_Tran_Rebar | 0 | 0 | 0 | 0 | 0.36732 | 2882.14

## Total Embodied Flows
| Embodied_Energy_(MJ) | Embodied_Water_(L) | Embodied_GHG_(kgCO2e)
Total | 21030024.76 | 29786399.18 | 2363181.84

## Total Embodied Flows per NFA
| Embodied_Energy_(MJ) | Embodied_Water_(L) | Embodied_GHG_(kgCO2e)
Total/NFA | 1152.4766 | 1632.339 | 129.5059

## Embodied Flows By Element Type
Structural_Element_Type | Embodied_Energy_(MJ) | Embodied_Water_(L) | Embodied_GHG_(kgCO2e)
Slab | 15697472.46 | 22852046.004 | 1755130.668
Wall | 716594.23 | 1044559.142 | 78922.074
Beam | 2495067.09 | 3035502.334 | 314515.998
Column | 2120890.98 | 2854291.7 | 214613.1