## Index
Data Item Description | Worksheet Hyperlink
Beams | Click here to access worksheet
Columns | Click here to access worksheet
Walls | Click here to access worksheet
Slabs | Click here to access worksheet
Materials by Element Type | Click here to access worksheet
Total Embodied Flows | Click here to access worksheet
Total Embodied Flows per NFA | Click here to access worksheet
Embodied Flows By Element Type | Click here to access worksheet
© James Helal 2021

## Beams
| Story | Label | Section | Structural_Element_Type | Material | Cross_Section_Type | Width_(mm) | Depth_(mm) | Area_(cm^2) | Length_(mm) | Volume_(m^3) | Mass_(kg) | Long._Rebar_Material | Long._Rebar_Volume_(mm^3) | Long._Rebar_Mass_(kg) | Tran._Rebar_Material | Tran._Rebar_Volume_(mm^3) | Tran._Rebar_Mass_(kg)
0 | Story1 | B1 | 32 MPa RC Beam (25 cm x 25 cm) | Beam | 32MPa | Concrete Rectangular | 250 | 250 | 625 | 6975 | 0.44 | 1066.51 | G300E | 2934572.73 | 23.03 | G300E | 1101997.69 | 8.65
1 | Story1 | B10 | 32 MPa RC Beam (25 cm x 25 cm) | Beam | 32MPa | Concrete Rectangular | 250 | 250 | 625 | 4575 | 0.29 | 699.54 | G300E | 1067282.14 | 8.37 | G300E | 656839.29 | 5.15
2 | Story1 | B100 | 32 MPa RC Beam (25 cm x 25 cm) | Beam | 32MPa | Concrete Rectangular | 250 | 250 | 625 | 4575 | 0.29 | 699.54 | G300E | 1489489.29 | 11.69 | G300E | 132648.04 | 1.04
3 | Story1 | B101 | 32 MPa RC Beam (25 cm x 25 cm) | Beam | 32MPa | Concrete Rectangular | 250 | 250 | 625 | 6975 | 0.44 | 1066.51 | G300E | 3125434.09 | 24.52 | G300E | 702811.3 | 5.51
4 | Story1 | B102 | 32 MPa RC Beam (25 cm x 25 cm) | Beam | 32MPa | Concrete Rectangular | 250 | 250 | 625 | 4575 | 0.29 | 699.54 | G300E | 1489816.07 | 11.69 | G300E | 241467.68 | 1.89
5 | Story1 | B103 | 32 MPa RC Beam (25 cm x 25 cm) | Beam | 32MPa | Concrete Rectangular | 250 | 250 | 625 | 6975 | 0.44 | 1066.51 | G300E | 3173625 | 24.9 | G300E | 702811.3 | 5.51
6 | Story1 | B104 | 32 MPa RC Beam (25 cm x 25 cm) | Beam | 32MPa | Concrete Rectangular | 250 | 250 | 625 | 4575 | 0.29 | 699.54 | G300E | 1652228.57 | 12.96 | G300E | 374115.72 | 2.94
7 | Story1 | B105 | 32 MPa RC Beam (25 cm x 25 cm) | Beam | 32MPa | Concrete Rectangular | 250 | 250 | 625 | 6975 | 0.44 | 1066.51 | G300E | 2935840.91 | 23.04 | G300E | 1101997.69 | 8.65
8 | Story1 | B106 | 32 MPa RC Beam (25 cm x 25 cm) | Beam | 32MPa | Concrete Rectangular | 250 | 250 | 625 | 4575 | 0.29 | 699.54 | G300E | 1440144.64 | 11.3 | G300E | 673505.36 | 5.28
9 | Story1 | B107 | 32 MPa RC Beam (25 cm x 25 cm) | Beam | 32MPa | Concrete Rectangular | 250 | 250 | 625 | 4575 | 0.29 | 699.54 | G300E | 1484260.71 | 11.65 | G300E | 658800 | 5.17
10 | Story1 | B108 | 32 MPa RC Beam (25 cm x 25 cm) | Beam | 32MPa | Concrete Rectangular | 250 | 250 | 625 | 4575 | 0.29 | 699.54 | G300E | 1484914.29 | 11.65 | G300E | 656839.29 | 5.15
11 | Story1 | B109 | 32 MPa RC Beam (25 cm x 25 cm) | Beam | 32MPa | Concrete Rectangular | 250 | 250 | 625 | 4575 | 0.29 | 699.54 | G300E | 1485241.07 | 11.65 | G300E | 656839.29 | 5.15
12 | Story1 | B11 | 32 MPa RC Beam (25 cm x 25 cm) | Beam | 32MPa | Concrete Rectangular | 250 | 250 | 625 | 6975 | 0.44 | 1066.51 | G300E | 3125434.09 | 24.52 | G300E | 386082.89 | 3.03
13 | Story1 | B110 | 32 MPa RC Beam (25 cm x 25 cm) | Beam | 32MPa | Concrete Rectangular | 250 | 250 | 625 | 4575 | 0.29 | 699.54 | G300E | 1485241.07 | 11.65 | G300E | 656839.29 | 5.15
14 | Story1 | B111 | 32 MPa RC Beam (25 cm x 25 cm) | Beam | 32MPa | Concrete Rectangular | 250 | 250 | 625 | 4575 | 0.29 | 699.54 | G300E | 1483933.93 | 11.64 | G300E | 658800 | 5.17
15 | Story1 | B112 | 32 MPa RC Beam (25 cm x 25 cm) | Beam | 32MPa | Concrete Rectangular | 250 | 250 | 625 | 4575 | 0.29 | 699.54 | G300E | 1439817.86 | 11.3 | G300E | 673505.36 | 5.28
16 | Story1 | B12 | 32 MPa RC Beam (25 cm x 25 cm) | Beam | 32MPa | Concrete Rectangular | 250 | 250 | 625 | 4575 | 0.29 | 699.54 | G300E | 1065975 | 8.36 | G300E | 658800 | 5.17
17 | Story1 | B13 | 32 MPa RC Beam (25 cm x 25 cm) | Beam | 32MPa | Concrete Rectangular | 250 | 250 | 625 | 6975 | 0.44 | 1066.51 | G300E | 3173942.05 | 24.9 | G300E | 386082.89 | 3.03
18 | Story1 | B14 | 32 MPa RC Beam (25 cm x 25 cm) | Beam | 32MPa | Concrete Rectangular | 250 | 250 | 625 | 4575 | 0.29 | 699.54 | G300E | 1141462.5 | 8.96 | G300E | 673505.36 | 5.28
19 | Story1 | B15 | 32 MPa RC Beam (25 cm x 25 cm) | Beam | 32MPa | Concrete Rectangular | 250 | 250 | 625 | 6975 | 0.44 | 1066.51 | G300E | 2934572.73 | 23.03 | G300E | 1101997.69 | 8.65
20 | Story1 | B16 | 32 MPa RC Beam (25 cm x 25 cm) | Beam | 32MPa | Concrete Rectangular | 250 | 250 | 625 | 6975 | 0.44 | 1066.51 | G300E | 2418422.73 | 18.98 | G300E | 1161337.5 | 9.11
21 | Story1 | B17 | 32 MPa RC Beam (25 cm x 25 cm) | Beam | 32MPa | Concrete Rectangular | 250 | 250 | 625 | 4575 | 0.29 | 699.54 | G300E | 1647980.36 | 12.93 | G300E | 374115.72 | 2.94
22 | Story1 | B18 | 32 MPa RC Beam (25 cm x 25 cm) | Beam | 32MPa | Concrete Rectangular | 250 | 250 | 625 | 6975 | 0.44 | 1066.51 | G300E | 2631794.32 | 20.65 | G300E | 23118.16 | 0.18
23 | Story1 | B19 | 32 MPa RC Beam (25 cm x 25 cm) | Beam | 32MPa | Concrete Rectangular | 250 | 250 | 625 | 4575 | 0.29 | 699.54 | G300E | 1491123.21 | 11.7 | G300E | 132648.04 | 1.04
24 | Story1 | B2 | 32 MPa RC Beam (25 cm x 25 cm) | Beam | 32MPa | Concrete Rectangular | 250 | 250 | 625 | 4575 | 0.29 | 699.54 | G300E | 1141462.5 | 8.96 | G300E | 673505.36 | 5.28
25 | Story1 | B20 | 32 MPa RC Beam (25 cm x 25 cm) | Beam | 32MPa | Concrete Rectangular | 250 | 250 | 625 | 6975 | 0.44 | 1066.51 | G300E | 2565531.82 | 20.13 | G300E | 0 | 0
26 | Story1 | B21 | 32 MPa RC Beam (25 cm x 25 cm) | Beam | 32MPa | Concrete Rectangular | 250 | 250 | 625 | 4575 | 0.29 | 699.54 | G300E | 1489489.29 | 11.69 | G300E | 0 | 0
27 | Story1 | B22 | 32 MPa RC Beam (25 cm x 25 cm) | Beam | 32MPa | Concrete Rectangular | 250 | 250 | 625 | 6975 | 0.44 | 1066.51 | G300E | 2463443.18 | 19.33 | G300E | 0 | 0
28 | Story1 | B23 | 32 MPa RC Beam (25 cm x 25 cm) | Beam | 32MPa | Concrete Rectangular | 250 | 250 | 625 | 4575 | 0.29 | 699.54 | G300E | 1490142.86 | 11.69 | G300E | 0 | 0
29 | Story1 | B24 | 32 MPa RC Beam (25 cm x 25 cm) | Beam | 32MPa | Concrete Rectangular | 250 | 250 | 625 | 6975 | 0.44 | 1066.51 | G300E | 2463443.18 | 19.33 | G300E | 0 | 0
30 | Story1 | B25 | 32 MPa RC Beam (25 cm x 25 cm) | Beam | 32MPa | Concrete Rectangular | 250 | 250 | 625 | 4575 | 0.29 | 699.54 | G300E | 1489816.07 | 11.69 | G300E | 0 | 0
31 | Story1 | B26 | 32 MPa RC Beam (25 cm x 25 cm) | Beam | 32MPa | Concrete Rectangular | 250 | 250 | 625 | 6975 | 0.44 | 1066.51 | G300E | 2565214.77 | 20.13 | G300E | 0 | 0
32 | Story1 | B27 | 32 MPa RC Beam (25 cm x 25 cm) | Beam | 32MPa | Concrete Rectangular | 250 | 250 | 625 | 4575 | 0.29 | 699.54 | G300E | 1490796.43 | 11.7 | G300E | 132648.04 | 1.04
33 | Story1 | B28 | 32 MPa RC Beam (25 cm x 25 cm) | Beam | 32MPa | Concrete Rectangular | 250 | 250 | 625 | 6975 | 0.44 | 1066.51 | G300E | 2631794.32 | 20.65 | G300E | 23118.16 | 0.18
34 | Story1 | B29 | 32 MPa RC Beam (25 cm x 25 cm) | Beam | 32MPa | Concrete Rectangular | 250 | 250 | 625 | 4575 | 0.29 | 699.54 | G300E | 1647980.36 | 12.93 | G300E | 374115.72 | 2.94
35 | Story1 | B3 | 32 MPa RC Beam (25 cm x 25 cm) | Beam | 32MPa | Concrete Rectangular | 250 | 250 | 625 | 6975 | 0.44 | 1066.51 | G300E | 3173942.05 | 24.9 | G300E | 386082.89 | 3.03
36 | Story1 | B30 | 32 MPa RC Beam (25 cm x 25 cm) | Beam | 32MPa | Concrete Rectangular | 250 | 250 | 625 | 6975 | 0.44 | 1066.51 | G300E | 2418422.73 | 18.98 | G300E | 1161337.5 | 9.11
37 | Story1 | B31 | 32 MPa RC Beam (25 cm x 25 cm) | Beam | 32MPa | Concrete Rectangular | 250 | 250 | 625 | 6975 | 0.44 | 1066.51 | G300E | 2460272.73 | 19.3 | G300E | 1055761.36 | 8.28
38 | Story1 | B32 | 32 MPa RC Beam (25 cm x 25 cm) | Beam | 32MPa | Concrete Rectangular | 250 | 250 | 625 | 4575 | 0.29 | 699.54 | G300E | 1593080.36 | 12.5 | G300E | 156476.44 | 1.23
39 | Story1 | B33 | 32 MPa RC Beam (25 cm x 25 cm) | Beam | 32MPa | Concrete Rectangular | 250 | 250 | 625 | 6975 | 0.44 | 1066.51 | G300E | 2700593.18 | 21.19 | G300E | 46236.32 | 0.36
40 | Story1 | B34 | 32 MPa RC Beam (25 cm x 25 cm) | Beam | 32MPa | Concrete Rectangular | 250 | 250 | 625 | 4575 | 0.29 | 699.54 | G300E | 1442432.14 | 11.32 | G300E | 0 | 0
41 | Story1 | B35 | 32 MPa RC Beam (25 cm x 25 cm) | Beam | 32MPa | Concrete Rectangular | 250 | 250 | 625 | 6975 | 0.44 | 1066.51 | G300E | 2667937.5 | 20.93 | G300E | 46236.32 | 0.36
42 | Story1 | B36 | 32 MPa RC Beam (25 cm x 25 cm) | Beam | 32MPa | Concrete Rectangular | 250 | 250 | 625 | 4575 | 0.29 | 699.54 | G300E | 1440471.43 | 11.3 | G300E | 0 | 0
43 | Story1 | B37 | 32 MPa RC Beam (25 cm x 25 cm) | Beam | 32MPa | Concrete Rectangular | 250 | 250 | 625 | 7200 | 0.45 | 1100.92 | G300E | 2803930.43 | 22 | G300E | 416973.91 | 3.27
44 | Story1 | B38 | 32 MPa RC Beam (25 cm x 25 cm) | Beam | 32MPa | Concrete Rectangular | 250 | 250 | 625 | 4575 | 0.29 | 699.54 | G300E | 1400603.57 | 10.99 | G300E | 0 | 0
45 | Story1 | B39 | 32 MPa RC Beam (25 cm x 25 cm) | Beam | 32MPa | Concrete Rectangular | 250 | 250 | 625 | 7200 | 0.45 | 1100.92 | G300E | 2806434.78 | 22.02 | G300E | 416973.91 | 3.27
46 | Story1 | B4 | 32 MPa RC Beam (25 cm x 25 cm) | Beam | 32MPa | Concrete Rectangular | 250 | 250 | 625 | 4575 | 0.29 | 699.54 | G300E | 1065648.21 | 8.36 | G300E | 658800 | 5.17
47 | Story1 | B40 | 32 MPa RC Beam (25 cm x 25 cm) | Beam | 32MPa | Concrete Rectangular | 250 | 250 | 625 | 4575 | 0.29 | 699.54 | G300E | 1440471.43 | 11.3 | G300E | 0 | 0
48 | Story1 | B41 | 32 MPa RC Beam (25 cm x 25 cm) | Beam | 32MPa | Concrete Rectangular | 250 | 250 | 625 | 6975 | 0.44 | 1066.51 | G300E | 2667937.5 | 20.93 | G300E | 46236.32 | 0.36
49 | Story1 | B42 | 32 MPa RC Beam (25 cm x 25 cm) | Beam | 32MPa | Concrete Rectangular | 250 | 250 | 625 | 4575 | 0.29 | 699.54 | G300E | 1442432.14 | 11.32 | G300E | 0 | 0
50 | Story1 | B43 | 32 MPa RC Beam (25 cm x 25 cm) | Beam | 32MPa | Concrete Rectangular | 250 | 250 | 625 | 6975 | 0.44 | 1066.51 | G300E | 2700910.23 | 21.19 | G300E | 46236.32 | 0.36
51 | Story1 | B44 | 32 MPa RC Beam (25 cm x 25 cm) | Beam | 32MPa | Concrete Rectangular | 250 | 250 | 625 | 4575 | 0.29 | 699.54 | G300E | 1593080.36 | 12.5 | G300E | 156476.44 | 1.23
52 | Story1 | B45 | 32 MPa RC Beam (25 cm x 25 cm) | Beam | 32MPa | Concrete Rectangular | 250 | 250 | 625 | 6975 | 0.44 | 1066.51 | G300E | 2460589.77 | 19.31 | G300E | 1055761.36 | 8.28
53 | Story1 | B46 | 32 MPa RC Beam (25 cm x 25 cm) | Beam | 32MPa | Concrete Rectangular | 250 | 250 | 625 | 6975 | 0.44 | 1066.51 | G300E | 2458370.45 | 19.29 | G300E | 1055761.36 | 8.28
54 | Story1 | B47 | 32 MPa RC Beam (25 cm x 25 cm) | Beam | 32MPa | Concrete Rectangular | 250 | 250 | 625 | 4575 | 0.29 | 699.54 | G300E | 1602557.14 | 12.57 | G300E | 156476.44 | 1.23
55 | Story1 | B48 | 32 MPa RC Beam (25 cm x 25 cm) | Beam | 32MPa | Concrete Rectangular | 250 | 250 | 625 | 6975 | 0.44 | 1066.51 | G300E | 2674595.45 | 20.99 | G300E | 46236.32 | 0.36
56 | Story1 | B49 | 32 MPa RC Beam (25 cm x 25 cm) | Beam | 32MPa | Concrete Rectangular | 250 | 250 | 625 | 4575 | 0.29 | 699.54 | G300E | 1478705.36 | 11.6 | G300E | 23828.4 | 0.19
57 | Story1 | B5 | 32 MPa RC Beam (25 cm x 25 cm) | Beam | 32MPa | Concrete Rectangular | 250 | 250 | 625 | 6975 | 0.44 | 1066.51 | G300E | 3125434.09 | 24.52 | G300E | 386082.89 | 3.03
58 | Story1 | B50 | 32 MPa RC Beam (25 cm x 25 cm) | Beam | 32MPa | Concrete Rectangular | 250 | 250 | 625 | 6975 | 0.44 | 1066.51 | G300E | 2235804.55 | 17.54 | G300E | 633456.82 | 4.97
59 | Story1 | B51 | 32 MPa RC Beam (25 cm x 25 cm) | Beam | 32MPa | Concrete Rectangular | 250 | 250 | 625 | 4800 | 0.3 | 733.94 | G300E | 1377920 | 10.81 | G300E | 745920 | 5.85
60 | Story1 | B55 | 32 MPa RC Beam (25 cm x 25 cm) | Beam | 32MPa | Concrete Rectangular | 250 | 250 | 625 | 4575 | 0.29 | 699.54 | G300E | 1318820 | 10.35 | G300E | 710955 | 5.58
61 | Story1 | B56 | 32 MPa RC Beam (25 cm x 25 cm) | Beam | 32MPa | Concrete Rectangular | 250 | 250 | 625 | 6975 | 0.44 | 1066.51 | G300E | 2234536.36 | 17.53 | G300E | 633456.82 | 4.97
62 | Story1 | B57 | 32 MPa RC Beam (25 cm x 25 cm) | Beam | 32MPa | Concrete Rectangular | 250 | 250 | 625 | 4575 | 0.29 | 699.54 | G300E | 1476744.64 | 11.59 | G300E | 0 | 0
63 | Story1 | B58 | 32 MPa RC Beam (25 cm x 25 cm) | Beam | 32MPa | Concrete Rectangular | 250 | 250 | 625 | 6975 | 0.44 | 1066.51 | G300E | 2675863.64 | 21 | G300E | 46236.32 | 0.36
64 | Story1 | B59 | 32 MPa RC Beam (25 cm x 25 cm) | Beam | 32MPa | Concrete Rectangular | 250 | 250 | 625 | 4575 | 0.29 | 699.54 | G300E | 1602557.14 | 12.57 | G300E | 156476.44 | 1.23
65 | Story1 | B6 | 32 MPa RC Beam (25 cm x 25 cm) | Beam | 32MPa | Concrete Rectangular | 250 | 250 | 625 | 4575 | 0.29 | 699.54 | G300E | 1066955.36 | 8.37 | G300E | 656839.29 | 5.15
66 | Story1 | B60 | 32 MPa RC Beam (25 cm x 25 cm) | Beam | 32MPa | Concrete Rectangular | 250 | 250 | 625 | 6975 | 0.44 | 1066.51 | G300E | 2457102.27 | 19.28 | G300E | 1055761.36 | 8.28
67 | Story1 | B61 | 32 MPa RC Beam (25 cm x 25 cm) | Beam | 32MPa | Concrete Rectangular | 250 | 250 | 625 | 6975 | 0.44 | 1066.51 | G300E | 2460589.77 | 19.31 | G300E | 1055761.36 | 8.28
68 | Story1 | B62 | 32 MPa RC Beam (25 cm x 25 cm) | Beam | 32MPa | Concrete Rectangular | 250 | 250 | 625 | 4575 | 0.29 | 699.54 | G300E | 1602557.14 | 12.57 | G300E | 156476.44 | 1.23
69 | Story1 | B63 | 32 MPa RC Beam (25 cm x 25 cm) | Beam | 32MPa | Concrete Rectangular | 250 | 250 | 625 | 6975 | 0.44 | 1066.51 | G300E | 2700276.14 | 21.19 | G300E | 257388.6 | 2.02
70 | Story1 | B64 | 32 MPa RC Beam (25 cm x 25 cm) | Beam | 32MPa | Concrete Rectangular | 250 | 250 | 625 | 4575 | 0.29 | 699.54 | G300E | 1478705.36 | 11.6 | G300E | 23828.4 | 0.19
71 | Story1 | B65 | 32 MPa RC Beam (25 cm x 25 cm) | Beam | 32MPa | Concrete Rectangular | 250 | 250 | 625 | 6975 | 0.44 | 1066.51 | G300E | 2667937.5 | 20.93 | G300E | 151812.46 | 1.19
72 | Story1 | B66 | 32 MPa RC Beam (25 cm x 25 cm) | Beam | 32MPa | Concrete Rectangular | 250 | 250 | 625 | 4800 | 0.3 | 733.94 | G300E | 1377920 | 10.81 | G300E | 745920 | 5.85
73 | Story1 | B67 | 32 MPa RC Beam (25 cm x 25 cm) | Beam | 32MPa | Concrete Rectangular | 250 | 250 | 625 | 6975 | 0.44 | 1066.51 | G300E | 2716307.61 | 21.31 | G300E | 504929.35 | 3.96
74 | Story1 | B69 | 32 MPa RC Beam (25 cm x 25 cm) | Beam | 32MPa | Concrete Rectangular | 250 | 250 | 625 | 6975 | 0.44 | 1066.51 | G300E | 2724798.91 | 21.38 | G300E | 504929.35 | 3.96
75 | Story1 | B7 | 32 MPa RC Beam (25 cm x 25 cm) | Beam | 32MPa | Concrete Rectangular | 250 | 250 | 625 | 6975 | 0.44 | 1066.51 | G300E | 3127019.32 | 24.54 | G300E | 386082.89 | 3.03
76 | Story1 | B70 | 32 MPa RC Beam (25 cm x 25 cm) | Beam | 32MPa | Concrete Rectangular | 250 | 250 | 625 | 4575 | 0.29 | 699.54 | G300E | 1347795 | 10.58 | G300E | 609390 | 4.78
77 | Story1 | B71 | 32 MPa RC Beam (25 cm x 25 cm) | Beam | 32MPa | Concrete Rectangular | 250 | 250 | 625 | 6975 | 0.44 | 1066.51 | G300E | 2614673.86 | 20.52 | G300E | 151812.46 | 1.19
78 | Story1 | B72 | 32 MPa RC Beam (25 cm x 25 cm) | Beam | 32MPa | Concrete Rectangular | 250 | 250 | 625 | 4575 | 0.29 | 699.54 | G300E | 1476744.64 | 11.59 | G300E | 0 | 0
79 | Story1 | B73 | 32 MPa RC Beam (25 cm x 25 cm) | Beam | 32MPa | Concrete Rectangular | 250 | 250 | 625 | 6975 | 0.44 | 1066.51 | G300E | 2681596.88 | 21.04 | G300E | 332717.67 | 2.61
80 | Story1 | B74 | 32 MPa RC Beam (25 cm x 25 cm) | Beam | 32MPa | Concrete Rectangular | 250 | 250 | 625 | 4575 | 0.29 | 699.54 | G300E | 1603864.29 | 12.58 | G300E | 156476.44 | 1.23
81 | Story1 | B75 | 32 MPa RC Beam (25 cm x 25 cm) | Beam | 32MPa | Concrete Rectangular | 250 | 250 | 625 | 6975 | 0.44 | 1066.51 | G300E | 2457736.36 | 19.28 | G300E | 1055761.36 | 8.28
82 | Story1 | B76 | 32 MPa RC Beam (25 cm x 25 cm) | Beam | 32MPa | Concrete Rectangular | 250 | 250 | 625 | 6975 | 0.44 | 1066.51 | G300E | 2418739.77 | 18.98 | G300E | 1161337.5 | 9.11
83 | Story1 | B77 | 32 MPa RC Beam (25 cm x 25 cm) | Beam | 32MPa | Concrete Rectangular | 250 | 250 | 625 | 4575 | 0.29 | 699.54 | G300E | 1593080.36 | 12.5 | G300E | 156476.44 | 1.23
84 | Story1 | B78 | 32 MPa RC Beam (25 cm x 25 cm) | Beam | 32MPa | Concrete Rectangular | 250 | 250 | 625 | 6975 | 0.44 | 1066.51 | G300E | 2631794.32 | 20.65 | G300E | 445422.71 | 3.49
85 | Story1 | B79 | 32 MPa RC Beam (25 cm x 25 cm) | Beam | 32MPa | Concrete Rectangular | 250 | 250 | 625 | 4575 | 0.29 | 699.54 | G300E | 1442432.14 | 11.32 | G300E | 0 | 0
86 | Story1 | B8 | 32 MPa RC Beam (25 cm x 25 cm) | Beam | 32MPa | Concrete Rectangular | 250 | 250 | 625 | 4575 | 0.29 | 699.54 | G300E | 1067282.14 | 8.37 | G300E | 656839.29 | 5.15
87 | Story1 | B80 | 32 MPa RC Beam (25 cm x 25 cm) | Beam | 32MPa | Concrete Rectangular | 250 | 250 | 625 | 6975 | 0.44 | 1066.51 | G300E | 2565214.77 | 20.13 | G300E | 316728.41 | 2.49
88 | Story1 | B81 | 32 MPa RC Beam (25 cm x 25 cm) | Beam | 32MPa | Concrete Rectangular | 250 | 250 | 625 | 4575 | 0.29 | 699.54 | G300E | 1440471.43 | 11.3 | G300E | 0 | 0
89 | Story1 | B82 | 32 MPa RC Beam (25 cm x 25 cm) | Beam | 32MPa | Concrete Rectangular | 250 | 250 | 625 | 6975 | 0.44 | 1066.51 | G300E | 2463443.18 | 19.33 | G300E | 211152.27 | 1.66
90 | Story1 | B83 | 32 MPa RC Beam (25 cm x 25 cm) | Beam | 32MPa | Concrete Rectangular | 250 | 250 | 625 | 4575 | 0.29 | 699.54 | G300E | 1400603.57 | 10.99 | G300E | 0 | 0
91 | Story1 | B84 | 32 MPa RC Beam (25 cm x 25 cm) | Beam | 32MPa | Concrete Rectangular | 250 | 250 | 625 | 6975 | 0.44 | 1066.51 | G300E | 2463443.18 | 19.33 | G300E | 211152.27 | 1.66
92 | Story1 | B85 | 32 MPa RC Beam (25 cm x 25 cm) | Beam | 32MPa | Concrete Rectangular | 250 | 250 | 625 | 4575 | 0.29 | 699.54 | G300E | 1440144.64 | 11.3 | G300E | 0 | 0
93 | Story1 | B86 | 32 MPa RC Beam (25 cm x 25 cm) | Beam | 32MPa | Concrete Rectangular | 250 | 250 | 625 | 6975 | 0.44 | 1066.51 | G300E | 2562995.45 | 20.11 | G300E | 316728.41 | 2.49
94 | Story1 | B87 | 32 MPa RC Beam (25 cm x 25 cm) | Beam | 32MPa | Concrete Rectangular | 250 | 250 | 625 | 4575 | 0.29 | 699.54 | G300E | 1444392.86 | 11.33 | G300E | 0 | 0
95 | Story1 | B88 | 32 MPa RC Beam (25 cm x 25 cm) | Beam | 32MPa | Concrete Rectangular | 250 | 250 | 625 | 6975 | 0.44 | 1066.51 | G300E | 2636867.05 | 20.69 | G300E | 445422.71 | 3.49
96 | Story1 | B89 | 32 MPa RC Beam (25 cm x 25 cm) | Beam | 32MPa | Concrete Rectangular | 250 | 250 | 625 | 4575 | 0.29 | 699.54 | G300E | 1465076.47 | 11.5 | G300E | 263100.18 | 2.06
97 | Story1 | B9 | 32 MPa RC Beam (25 cm x 25 cm) | Beam | 32MPa | Concrete Rectangular | 250 | 250 | 625 | 6975 | 0.44 | 1066.51 | G300E | 3126702.27 | 24.53 | G300E | 386082.89 | 3.03
98 | Story1 | B90 | 32 MPa RC Beam (25 cm x 25 cm) | Beam | 32MPa | Concrete Rectangular | 250 | 250 | 625 | 6975 | 0.44 | 1066.51 | G300E | 2533599 | 19.88 | G300E | 743256 | 5.83
99 | Story1 | B91 | 32 MPa RC Beam (25 cm x 25 cm) | Beam | 32MPa | Concrete Rectangular | 250 | 250 | 625 | 6975 | 0.44 | 1066.51 | G300E | 2934572.73 | 23.03 | G300E | 1101997.69 | 8.65
100 | Story1 | B92 | 32 MPa RC Beam (25 cm x 25 cm) | Beam | 32MPa | Concrete Rectangular | 250 | 250 | 625 | 4575 | 0.29 | 699.54 | G300E | 1648960.71 | 12.94 | G300E | 374115.72 | 2.94
101 | Story1 | B93 | 32 MPa RC Beam (25 cm x 25 cm) | Beam | 32MPa | Concrete Rectangular | 250 | 250 | 625 | 6975 | 0.44 | 1066.51 | G300E | 3173942.05 | 24.9 | G300E | 702811.3 | 5.51
102 | Story1 | B94 | 32 MPa RC Beam (25 cm x 25 cm) | Beam | 32MPa | Concrete Rectangular | 250 | 250 | 625 | 4575 | 0.29 | 699.54 | G300E | 1490796.43 | 11.7 | G300E | 241467.68 | 1.89
103 | Story1 | B95 | 32 MPa RC Beam (25 cm x 25 cm) | Beam | 32MPa | Concrete Rectangular | 250 | 250 | 625 | 6975 | 0.44 | 1066.51 | G300E | 3125434.09 | 24.52 | G300E | 702811.3 | 5.51
104 | Story1 | B96 | 32 MPa RC Beam (25 cm x 25 cm) | Beam | 32MPa | Concrete Rectangular | 250 | 250 | 625 | 4575 | 0.29 | 699.54 | G300E | 1489816.07 | 11.69 | G300E | 108819.64 | 0.85
105 | Story1 | B97 | 32 MPa RC Beam (25 cm x 25 cm) | Beam | 32MPa | Concrete Rectangular | 250 | 250 | 625 | 6975 | 0.44 | 1066.51 | G300E | 3126702.27 | 24.53 | G300E | 702811.3 | 5.51
106 | Story1 | B98 | 32 MPa RC Beam (25 cm x 25 cm) | Beam | 32MPa | Concrete Rectangular | 250 | 250 | 625 | 4575 | 0.29 | 699.54 | G300E | 1490142.86 | 11.69 | G300E | 0 | 0
107 | Story1 | B99 | 32 MPa RC Beam (25 cm x 25 cm) | Beam | 32MPa | Concrete Rectangular | 250 | 250 | 625 | 6975 | 0.44 | 1066.51 | G300E | 3126702.27 | 24.53 | G300E | 702811.3 | 5.51
108 | Story10 | B1 | 32 MPa RC Beam (25 cm x 25 cm) | Beam | 32MPa | Concrete Rectangular | 250 | 250 | 625 | 7050 | 0.44 | 1077.98 | G300E | 3801418.75 | 29.83 | G300E | 1259503.06 | 9.88
109 | Story10 | B10 | 32 MPa RC Beam (25 cm x 25 cm) | Beam | 32MPa | Concrete Rectangular | 250 | 250 | 625 | 4650 | 0.29 | 711.01 | G300E | 1229925 | 9.65 | G300E | 774225 | 6.07
110 | Story10 | B100 | 32 MPa RC Beam (27.5 cm x 25 cm) | Beam | 32MPa | Concrete Rectangular | 250 | 275 | 687.5 | 4650 | 0.32 | 782.11 | G300E | 1630987.5 | 12.8 | G300E | 869671.63 | 6.82
111 | Story10 | B101 | 32 MPa RC Beam (27.5 cm x 25 cm) | Beam | 32MPa | Concrete Rectangular | 250 | 275 | 687.5 | 7050 | 0.48 | 1185.78 | G300E | 3536162.5 | 27.75 | G300E | 973268.8 | 7.64
112 | Story10 | B102 | 32 MPa RC Beam (27.5 cm x 25 cm) | Beam | 32MPa | Concrete Rectangular | 250 | 275 | 687.5 | 4650 | 0.32 | 782.11 | G300E | 1668768.75 | 13.09 | G300E | 916293.25 | 7.19
113 | Story10 | B103 | 32 MPa RC Beam (27.5 cm x 25 cm) | Beam | 32MPa | Concrete Rectangular | 250 | 275 | 687.5 | 7050 | 0.48 | 1185.78 | G300E | 3395456.25 | 26.64 | G300E | 973268.8 | 7.64
114 | Story10 | B104 | 32 MPa RC Beam (27.5 cm x 25 cm) | Beam | 32MPa | Concrete Rectangular | 250 | 275 | 687.5 | 4650 | 0.32 | 782.11 | G300E | 1758571.88 | 13.8 | G300E | 916293.25 | 7.19
115 | Story10 | B105 | 32 MPa RC Beam (25 cm x 25 cm) | Beam | 32MPa | Concrete Rectangular | 250 | 250 | 625 | 7050 | 0.44 | 1077.98 | G300E | 3801125 | 29.83 | G300E | 1259503.06 | 9.88
116 | Story10 | B106 | 32 MPa RC Beam (25 cm x 25 cm) | Beam | 32MPa | Concrete Rectangular | 250 | 250 | 625 | 4650 | 0.29 | 711.01 | G300E | 1484512.5 | 11.65 | G300E | 809100 | 6.35
117 | Story10 | B107 | 32 MPa RC Beam (25 cm x 25 cm) | Beam | 32MPa | Concrete Rectangular | 250 | 250 | 625 | 4650 | 0.29 | 711.01 | G300E | 1262765.62 | 9.91 | G300E | 774225 | 6.07
118 | Story10 | B108 | 32 MPa RC Beam (25 cm x 25 cm) | Beam | 32MPa | Concrete Rectangular | 250 | 250 | 625 | 4650 | 0.29 | 711.01 | G300E | 1229925 | 9.65 | G300E | 774225 | 6.07
119 | Story10 | B109 | 32 MPa RC Beam (25 cm x 25 cm) | Beam | 32MPa | Concrete Rectangular | 250 | 250 | 625 | 4650 | 0.29 | 711.01 | G300E | 1228181.25 | 9.64 | G300E | 774225 | 6.07
120 | Story10 | B11 | 32 MPa RC Beam (27.5 cm x 25 cm) | Beam | 32MPa | Concrete Rectangular | 250 | 275 | 687.5 | 7050 | 0.48 | 1185.78 | G300E | 3535575 | 27.74 | G300E | 973268.8 | 7.64
121 | Story10 | B110 | 32 MPa RC Beam (25 cm x 25 cm) | Beam | 32MPa | Concrete Rectangular | 250 | 250 | 625 | 4650 | 0.29 | 711.01 | G300E | 1230215.62 | 9.65 | G300E | 774225 | 6.07
122 | Story10 | B111 | 32 MPa RC Beam (25 cm x 25 cm) | Beam | 32MPa | Concrete Rectangular | 250 | 250 | 625 | 4650 | 0.29 | 711.01 | G300E | 1262765.62 | 9.91 | G300E | 774225 | 6.07
123 | Story10 | B112 | 32 MPa RC Beam (25 cm x 25 cm) | Beam | 32MPa | Concrete Rectangular | 250 | 250 | 625 | 4650 | 0.29 | 711.01 | G300E | 1485093.75 | 11.65 | G300E | 809100 | 6.35
124 | Story10 | B12 | 32 MPa RC Beam (25 cm x 25 cm) | Beam | 32MPa | Concrete Rectangular | 250 | 250 | 625 | 4650 | 0.29 | 711.01 | G300E | 1262765.62 | 9.91 | G300E | 774225 | 6.07
125 | Story10 | B13 | 32 MPa RC Beam (27.5 cm x 25 cm) | Beam | 32MPa | Concrete Rectangular | 250 | 275 | 687.5 | 7050 | 0.48 | 1185.78 | G300E | 3396337.5 | 26.65 | G300E | 973268.8 | 7.64
126 | Story10 | B14 | 32 MPa RC Beam (25 cm x 25 cm) | Beam | 32MPa | Concrete Rectangular | 250 | 250 | 625 | 4650 | 0.29 | 711.01 | G300E | 1484512.5 | 11.65 | G300E | 809100 | 6.35
127 | Story10 | B15 | 32 MPa RC Beam (25 cm x 25 cm) | Beam | 32MPa | Concrete Rectangular | 250 | 250 | 625 | 7050 | 0.44 | 1077.98 | G300E | 3801418.75 | 29.83 | G300E | 1259503.06 | 9.88
128 | Story10 | B16 | 32 MPa RC Beam (25 cm x 25 cm) | Beam | 32MPa | Concrete Rectangular | 250 | 250 | 625 | 7050 | 0.44 | 1077.98 | G300E | 3138425 | 24.63 | G300E | 1369462.5 | 10.75
129 | Story10 | B17 | 32 MPa RC Beam (27.5 cm x 25 cm) | Beam | 32MPa | Concrete Rectangular | 250 | 275 | 687.5 | 4650 | 0.32 | 782.11 | G300E | 1755375 | 13.77 | G300E | 892982.44 | 7.01
130 | Story10 | B18 | 32 MPa RC Beam (27.5 cm x 25 cm) | Beam | 32MPa | Concrete Rectangular | 250 | 275 | 687.5 | 7050 | 0.48 | 1185.78 | G300E | 2956593.75 | 23.2 | G300E | 926145.87 | 7.27
131 | Story10 | B19 | 32 MPa RC Beam (27.5 cm x 25 cm) | Beam | 32MPa | Concrete Rectangular | 250 | 275 | 687.5 | 4650 | 0.32 | 782.11 | G300E | 1670221.88 | 13.11 | G300E | 916293.25 | 7.19
132 | Story10 | B2 | 32 MPa RC Beam (25 cm x 25 cm) | Beam | 32MPa | Concrete Rectangular | 250 | 250 | 625 | 4650 | 0.29 | 711.01 | G300E | 1484512.5 | 11.65 | G300E | 809100 | 6.35
133 | Story10 | B20 | 32 MPa RC Beam (27.5 cm x 25 cm) | Beam | 32MPa | Concrete Rectangular | 250 | 275 | 687.5 | 7050 | 0.48 | 1185.78 | G300E | 3184250 | 24.98 | G300E | 926145.87 | 7.27
134 | Story10 | B21 | 32 MPa RC Beam (27.5 cm x 25 cm) | Beam | 32MPa | Concrete Rectangular | 250 | 275 | 687.5 | 4650 | 0.32 | 782.11 | G300E | 1631278.12 | 12.8 | G300E | 869671.63 | 6.82
135 | Story10 | B22 | 32 MPa RC Beam (27.5 cm x 25 cm) | Beam | 32MPa | Concrete Rectangular | 250 | 275 | 687.5 | 7050 | 0.48 | 1185.78 | G300E | 3073506.25 | 24.12 | G300E | 926145.87 | 7.27
136 | Story10 | B23 | 32 MPa RC Beam (27.5 cm x 25 cm) | Beam | 32MPa | Concrete Rectangular | 250 | 275 | 687.5 | 4650 | 0.32 | 782.11 | G300E | 1629243.75 | 12.78 | G300E | 869671.63 | 6.82
137 | Story10 | B24 | 32 MPa RC Beam (27.5 cm x 25 cm) | Beam | 32MPa | Concrete Rectangular | 250 | 275 | 687.5 | 7050 | 0.48 | 1185.78 | G300E | 3073506.25 | 24.12 | G300E | 926145.87 | 7.27
138 | Story10 | B25 | 32 MPa RC Beam (27.5 cm x 25 cm) | Beam | 32MPa | Concrete Rectangular | 250 | 275 | 687.5 | 4650 | 0.32 | 782.11 | G300E | 1631278.12 | 12.8 | G300E | 869671.63 | 6.82
139 | Story10 | B26 | 32 MPa RC Beam (27.5 cm x 25 cm) | Beam | 32MPa | Concrete Rectangular | 250 | 275 | 687.5 | 7050 | 0.48 | 1185.78 | G300E | 3184250 | 24.98 | G300E | 926145.87 | 7.27
140 | Story10 | B27 | 32 MPa RC Beam (27.5 cm x 25 cm) | Beam | 32MPa | Concrete Rectangular | 250 | 275 | 687.5 | 4650 | 0.32 | 782.11 | G300E | 1670221.88 | 13.11 | G300E | 916293.25 | 7.19
141 | Story10 | B28 | 32 MPa RC Beam (27.5 cm x 25 cm) | Beam | 32MPa | Concrete Rectangular | 250 | 275 | 687.5 | 7050 | 0.48 | 1185.78 | G300E | 2956300 | 23.2 | G300E | 926145.87 | 7.27
142 | Story10 | B29 | 32 MPa RC Beam (27.5 cm x 25 cm) | Beam | 32MPa | Concrete Rectangular | 250 | 275 | 687.5 | 4650 | 0.32 | 782.11 | G300E | 1755375 | 13.77 | G300E | 892982.44 | 7.01
143 | Story10 | B3 | 32 MPa RC Beam (27.5 cm x 25 cm) | Beam | 32MPa | Concrete Rectangular | 250 | 275 | 687.5 | 7050 | 0.48 | 1185.78 | G300E | 3396337.5 | 26.65 | G300E | 973268.8 | 7.64
144 | Story10 | B30 | 32 MPa RC Beam (25 cm x 25 cm) | Beam | 32MPa | Concrete Rectangular | 250 | 250 | 625 | 7050 | 0.44 | 1077.98 | G300E | 3138425 | 24.63 | G300E | 1369462.5 | 10.75
145 | Story10 | B31 | 32 MPa RC Beam (25 cm x 25 cm) | Beam | 32MPa | Concrete Rectangular | 250 | 250 | 625 | 7050 | 0.44 | 1077.98 | G300E | 3155168.75 | 24.76 | G300E | 1369462.5 | 10.75
146 | Story10 | B32 | 32 MPa RC Beam (27.5 cm x 25 cm) | Beam | 32MPa | Concrete Rectangular | 250 | 275 | 687.5 | 4650 | 0.32 | 782.11 | G300E | 1743750 | 13.68 | G300E | 892982.44 | 7.01
147 | Story10 | B33 | 32 MPa RC Beam (27.5 cm x 25 cm) | Beam | 32MPa | Concrete Rectangular | 250 | 275 | 687.5 | 7050 | 0.48 | 1185.78 | G300E | 2974512.5 | 23.34 | G300E | 926145.87 | 7.27
148 | Story10 | B34 | 32 MPa RC Beam (27.5 cm x 25 cm) | Beam | 32MPa | Concrete Rectangular | 250 | 275 | 687.5 | 4650 | 0.32 | 782.11 | G300E | 1674581.25 | 13.14 | G300E | 916293.25 | 7.19
149 | Story10 | B35 | 32 MPa RC Beam (27.5 cm x 25 cm) | Beam | 32MPa | Concrete Rectangular | 250 | 275 | 687.5 | 7050 | 0.48 | 1185.78 | G300E | 2859068.75 | 22.43 | G300E | 2566384.4 | 20.14
150 | Story10 | B36 | 32 MPa RC Beam (27.5 cm x 25 cm) | Beam | 32MPa | Concrete Rectangular | 250 | 275 | 687.5 | 4650 | 0.32 | 782.11 | G300E | 1528978.12 | 12 | G300E | 846360.81 | 6.64
151 | Story10 | B37 | 32 MPa RC Beam (27.5 cm x 25 cm) | Beam | 32MPa | Concrete Rectangular | 250 | 275 | 687.5 | 7200 | 0.5 | 1211.01 | G300E | 3459300 | 27.14 | G300E | 1853525.55 | 14.54
152 | Story10 | B38 | 32 MPa RC Beam (27.5 cm x 25 cm) | Beam | 32MPa | Concrete Rectangular | 250 | 275 | 687.5 | 4650 | 0.32 | 782.11 | G300E | 1408368.75 | 11.05 | G300E | 823050 | 6.46
153 | Story10 | B39 | 32 MPa RC Beam (27.5 cm x 25 cm) | Beam | 32MPa | Concrete Rectangular | 250 | 275 | 687.5 | 7200 | 0.5 | 1211.01 | G300E | 3462600 | 27.17 | G300E | 1853525.55 | 14.54
154 | Story10 | B4 | 32 MPa RC Beam (25 cm x 25 cm) | Beam | 32MPa | Concrete Rectangular | 250 | 250 | 625 | 4650 | 0.29 | 711.01 | G300E | 1262765.62 | 9.91 | G300E | 774225 | 6.07
155 | Story10 | B40 | 32 MPa RC Beam (27.5 cm x 25 cm) | Beam | 32MPa | Concrete Rectangular | 250 | 275 | 687.5 | 4650 | 0.32 | 782.11 | G300E | 1528687.5 | 11.99 | G300E | 846360.81 | 6.64
156 | Story10 | B41 | 32 MPa RC Beam (27.5 cm x 25 cm) | Beam | 32MPa | Concrete Rectangular | 250 | 275 | 687.5 | 7050 | 0.48 | 1185.78 | G300E | 2857306.25 | 22.42 | G300E | 2566384.4 | 20.14
157 | Story10 | B42 | 32 MPa RC Beam (27.5 cm x 25 cm) | Beam | 32MPa | Concrete Rectangular | 250 | 275 | 687.5 | 4650 | 0.32 | 782.11 | G300E | 1674581.25 | 13.14 | G300E | 916293.25 | 7.19
158 | Story10 | B43 | 32 MPa RC Beam (27.5 cm x 25 cm) | Beam | 32MPa | Concrete Rectangular | 250 | 275 | 687.5 | 7050 | 0.48 | 1185.78 | G300E | 2974512.5 | 23.34 | G300E | 926145.87 | 7.27
159 | Story10 | B44 | 32 MPa RC Beam (27.5 cm x 25 cm) | Beam | 32MPa | Concrete Rectangular | 250 | 275 | 687.5 | 4650 | 0.32 | 782.11 | G300E | 1743750 | 13.68 | G300E | 892982.44 | 7.01
160 | Story10 | B45 | 32 MPa RC Beam (25 cm x 25 cm) | Beam | 32MPa | Concrete Rectangular | 250 | 250 | 625 | 7050 | 0.44 | 1077.98 | G300E | 3155756.25 | 24.76 | G300E | 1369462.5 | 10.75
161 | Story10 | B46 | 32 MPa RC Beam (25 cm x 25 cm) | Beam | 32MPa | Concrete Rectangular | 250 | 250 | 625 | 7050 | 0.44 | 1077.98 | G300E | 3181900 | 24.97 | G300E | 1369462.5 | 10.75
162 | Story10 | B47 | 32 MPa RC Beam (27.5 cm x 25 cm) | Beam | 32MPa | Concrete Rectangular | 250 | 275 | 687.5 | 4650 | 0.32 | 782.11 | G300E | 1762931.25 | 13.83 | G300E | 892982.44 | 7.01
163 | Story10 | B48 | 32 MPa RC Beam (27.5 cm x 25 cm) | Beam | 32MPa | Concrete Rectangular | 250 | 275 | 687.5 | 7050 | 0.48 | 1185.78 | G300E | 2866412.5 | 22.49 | G300E | 926145.87 | 7.27
164 | Story10 | B49 | 32 MPa RC Beam (27.5 cm x 25 cm) | Beam | 32MPa | Concrete Rectangular | 250 | 275 | 687.5 | 4650 | 0.32 | 782.11 | G300E | 1726603.12 | 13.55 | G300E | 916293.25 | 7.19
165 | Story10 | B5 | 32 MPa RC Beam (27.5 cm x 25 cm) | Beam | 32MPa | Concrete Rectangular | 250 | 275 | 687.5 | 7050 | 0.48 | 1185.78 | G300E | 3535575 | 27.74 | G300E | 973268.8 | 7.64
166 | Story10 | B50 | 32 MPa RC Beam (27.5 cm x 25 cm) | Beam | 32MPa | Concrete Rectangular | 250 | 275 | 687.5 | 7050 | 0.48 | 1185.78 | G300E | 2169050 | 17.02 | G300E | 1663800 | 13.05
167 | Story10 | B51 | 32 MPa RC Beam (27.5 cm x 25 cm) | Beam | 32MPa | Concrete Rectangular | 250 | 275 | 687.5 | 4800 | 0.33 | 807.34 | G300E | 2004000 | 15.72 | G300E | 1534925.55 | 12.04
168 | Story10 | B55 | 32 MPa RC Beam (27.5 cm x 25 cm) | Beam | 32MPa | Concrete Rectangular | 250 | 275 | 687.5 | 4650 | 0.32 | 782.11 | G300E | 1946315.62 | 15.27 | G300E | 1486959.13 | 11.67
169 | Story10 | B56 | 32 MPa RC Beam (27.5 cm x 25 cm) | Beam | 32MPa | Concrete Rectangular | 250 | 275 | 687.5 | 7050 | 0.48 | 1185.78 | G300E | 2172868.75 | 17.05 | G300E | 1663800 | 13.05
170 | Story10 | B57 | 32 MPa RC Beam (27.5 cm x 25 cm) | Beam | 32MPa | Concrete Rectangular | 250 | 275 | 687.5 | 4650 | 0.32 | 782.11 | G300E | 1724859.38 | 13.53 | G300E | 916293.25 | 7.19
171 | Story10 | B58 | 32 MPa RC Beam (27.5 cm x 25 cm) | Beam | 32MPa | Concrete Rectangular | 250 | 275 | 687.5 | 7050 | 0.48 | 1185.78 | G300E | 2868175 | 22.5 | G300E | 926145.87 | 7.27
172 | Story10 | B59 | 32 MPa RC Beam (27.5 cm x 25 cm) | Beam | 32MPa | Concrete Rectangular | 250 | 275 | 687.5 | 4650 | 0.32 | 782.11 | G300E | 1762640.62 | 13.83 | G300E | 892982.44 | 7.01
173 | Story10 | B6 | 32 MPa RC Beam (25 cm x 25 cm) | Beam | 32MPa | Concrete Rectangular | 250 | 250 | 625 | 4650 | 0.29 | 711.01 | G300E | 1230215.62 | 9.65 | G300E | 774225 | 6.07
174 | Story10 | B60 | 32 MPa RC Beam (25 cm x 25 cm) | Beam | 32MPa | Concrete Rectangular | 250 | 250 | 625 | 7050 | 0.44 | 1077.98 | G300E | 3179256.25 | 24.95 | G300E | 1369462.5 | 10.75
175 | Story10 | B61 | 32 MPa RC Beam (25 cm x 25 cm) | Beam | 32MPa | Concrete Rectangular | 250 | 250 | 625 | 7050 | 0.44 | 1077.98 | G300E | 3155462.5 | 24.76 | G300E | 1369462.5 | 10.75
176 | Story10 | B62 | 32 MPa RC Beam (27.5 cm x 25 cm) | Beam | 32MPa | Concrete Rectangular | 250 | 275 | 687.5 | 4650 | 0.32 | 782.11 | G300E | 1762931.25 | 13.83 | G300E | 892982.44 | 7.01
177 | Story10 | B63 | 32 MPa RC Beam (27.5 cm x 25 cm) | Beam | 32MPa | Concrete Rectangular | 250 | 275 | 687.5 | 7050 | 0.48 | 1185.78 | G300E | 2974512.5 | 23.34 | G300E | 926145.87 | 7.27
178 | Story10 | B64 | 32 MPa RC Beam (27.5 cm x 25 cm) | Beam | 32MPa | Concrete Rectangular | 250 | 275 | 687.5 | 4650 | 0.32 | 782.11 | G300E | 1726603.12 | 13.55 | G300E | 916293.25 | 7.19
179 | Story10 | B65 | 32 MPa RC Beam (27.5 cm x 25 cm) | Beam | 32MPa | Concrete Rectangular | 250 | 275 | 687.5 | 7050 | 0.48 | 1185.78 | G300E | 2859068.75 | 22.43 | G300E | 2566384.4 | 20.14
180 | Story10 | B66 | 32 MPa RC Beam (27.5 cm x 25 cm) | Beam | 32MPa | Concrete Rectangular | 250 | 275 | 687.5 | 4800 | 0.33 | 807.34 | G300E | 2004000 | 15.72 | G300E | 1534925.55 | 12.04
181 | Story10 | B67 | 32 MPa RC Beam (27.5 cm x 25 cm) | Beam | 32MPa | Concrete Rectangular | 250 | 275 | 687.5 | 7050 | 0.48 | 1185.78 | G300E | 3387231.25 | 26.58 | G300E | 1814910.43 | 14.24
182 | Story10 | B69 | 32 MPa RC Beam (27.5 cm x 25 cm) | Beam | 32MPa | Concrete Rectangular | 250 | 275 | 687.5 | 7050 | 0.48 | 1185.78 | G300E | 3395456.25 | 26.64 | G300E | 1814910.43 | 14.24
183 | Story10 | B7 | 32 MPa RC Beam (27.5 cm x 25 cm) | Beam | 32MPa | Concrete Rectangular | 250 | 275 | 687.5 | 7050 | 0.48 | 1185.78 | G300E | 3501206.25 | 27.47 | G300E | 973268.8 | 7.64
184 | Story10 | B70 | 32 MPa RC Beam (27.5 cm x 25 cm) | Beam | 32MPa | Concrete Rectangular | 250 | 275 | 687.5 | 4650 | 0.32 | 782.11 | G300E | 2006320 | 15.74 | G300E | 1695829.74 | 13.31
185 | Story10 | B71 | 32 MPa RC Beam (27.5 cm x 25 cm) | Beam | 32MPa | Concrete Rectangular | 250 | 275 | 687.5 | 7050 | 0.48 | 1185.78 | G300E | 2980387.5 | 23.39 | G300E | 2589945.87 | 20.32
186 | Story10 | B72 | 32 MPa RC Beam (27.5 cm x 25 cm) | Beam | 32MPa | Concrete Rectangular | 250 | 275 | 687.5 | 4650 | 0.32 | 782.11 | G300E | 1724859.38 | 13.53 | G300E | 916293.25 | 7.19
187 | Story10 | B73 | 32 MPa RC Beam (27.5 cm x 25 cm) | Beam | 32MPa | Concrete Rectangular | 250 | 275 | 687.5 | 7050 | 0.48 | 1185.78 | G300E | 3006825 | 23.59 | G300E | 671047.93 | 5.27
188 | Story10 | B74 | 32 MPa RC Beam (27.5 cm x 25 cm) | Beam | 32MPa | Concrete Rectangular | 250 | 275 | 687.5 | 4650 | 0.32 | 782.11 | G300E | 1763512.5 | 13.84 | G300E | 916293.25 | 7.19
189 | Story10 | B75 | 32 MPa RC Beam (25 cm x 25 cm) | Beam | 32MPa | Concrete Rectangular | 250 | 250 | 625 | 7050 | 0.44 | 1077.98 | G300E | 3152231.25 | 24.73 | G300E | 1369462.5 | 10.75
190 | Story10 | B76 | 32 MPa RC Beam (25 cm x 25 cm) | Beam | 32MPa | Concrete Rectangular | 250 | 250 | 625 | 7050 | 0.44 | 1077.98 | G300E | 3138425 | 24.63 | G300E | 1369462.5 | 10.75
191 | Story10 | B77 | 32 MPa RC Beam (27.5 cm x 25 cm) | Beam | 32MPa | Concrete Rectangular | 250 | 275 | 687.5 | 4650 | 0.32 | 782.11 | G300E | 1743750 | 13.68 | G300E | 892982.44 | 7.01
192 | Story10 | B78 | 32 MPa RC Beam (27.5 cm x 25 cm) | Beam | 32MPa | Concrete Rectangular | 250 | 275 | 687.5 | 7050 | 0.48 | 1185.78 | G300E | 2956300 | 23.2 | G300E | 926145.87 | 7.27
193 | Story10 | B79 | 32 MPa RC Beam (27.5 cm x 25 cm) | Beam | 32MPa | Concrete Rectangular | 250 | 275 | 687.5 | 4650 | 0.32 | 782.11 | G300E | 1674581.25 | 13.14 | G300E | 916293.25 | 7.19
194 | Story10 | B8 | 32 MPa RC Beam (25 cm x 25 cm) | Beam | 32MPa | Concrete Rectangular | 250 | 250 | 625 | 4650 | 0.29 | 711.01 | G300E | 1228181.25 | 9.64 | G300E | 774225 | 6.07
195 | Story10 | B80 | 32 MPa RC Beam (27.5 cm x 25 cm) | Beam | 32MPa | Concrete Rectangular | 250 | 275 | 687.5 | 7050 | 0.48 | 1185.78 | G300E | 3183956.25 | 24.98 | G300E | 926145.87 | 7.27
196 | Story10 | B81 | 32 MPa RC Beam (27.5 cm x 25 cm) | Beam | 32MPa | Concrete Rectangular | 250 | 275 | 687.5 | 4650 | 0.32 | 782.11 | G300E | 1528687.5 | 11.99 | G300E | 846360.81 | 6.64
197 | Story10 | B82 | 32 MPa RC Beam (27.5 cm x 25 cm) | Beam | 32MPa | Concrete Rectangular | 250 | 275 | 687.5 | 7050 | 0.48 | 1185.78 | G300E | 3073506.25 | 24.12 | G300E | 926145.87 | 7.27
198 | Story10 | B83 | 32 MPa RC Beam (27.5 cm x 25 cm) | Beam | 32MPa | Concrete Rectangular | 250 | 275 | 687.5 | 4650 | 0.32 | 782.11 | G300E | 1408368.75 | 11.05 | G300E | 823050 | 6.46
199 | Story10 | B84 | 32 MPa RC Beam (27.5 cm x 25 cm) | Beam | 32MPa | Concrete Rectangular | 250 | 275 | 687.5 | 7050 | 0.48 | 1185.78 | G300E | 3072918.75 | 24.11 | G300E | 926145.87 | 7.27
200 | Story10 | B85 | 32 MPa RC Beam (27.5 cm x 25 cm) | Beam | 32MPa | Concrete Rectangular | 250 | 275 | 687.5 | 4650 | 0.32 | 782.11 | G300E | 1527815.62 | 11.99 | G300E | 846360.81 | 6.64
201 | Story10 | B86 | 32 MPa RC Beam (27.5 cm x 25 cm) | Beam | 32MPa | Concrete Rectangular | 250 | 275 | 687.5 | 7050 | 0.48 | 1185.78 | G300E | 3181018.75 | 24.96 | G300E | 926145.87 | 7.27
202 | Story10 | B87 | 32 MPa RC Beam (27.5 cm x 25 cm) | Beam | 32MPa | Concrete Rectangular | 250 | 275 | 687.5 | 4650 | 0.32 | 782.11 | G300E | 1679812.5 | 13.18 | G300E | 916293.25 | 7.19
203 | Story10 | B88 | 32 MPa RC Beam (27.5 cm x 25 cm) | Beam | 32MPa | Concrete Rectangular | 250 | 275 | 687.5 | 7050 | 0.48 | 1185.78 | G300E | 2970987.5 | 23.31 | G300E | 926145.87 | 7.27
204 | Story10 | B89 | 32 MPa RC Beam (27.5 cm x 25 cm) | Beam | 32MPa | Concrete Rectangular | 250 | 275 | 687.5 | 4650 | 0.32 | 782.11 | G300E | 1779035.29 | 13.96 | G300E | 558993.05 | 4.39
205 | Story10 | B9 | 32 MPa RC Beam (27.5 cm x 25 cm) | Beam | 32MPa | Concrete Rectangular | 250 | 275 | 687.5 | 7050 | 0.48 | 1185.78 | G300E | 3501206.25 | 27.47 | G300E | 973268.8 | 7.64
206 | Story10 | B90 | 32 MPa RC Beam (25 cm x 25 cm) | Beam | 32MPa | Concrete Rectangular | 250 | 250 | 625 | 7050 | 0.44 | 1077.98 | G300E | 3280506 | 25.74 | G300E | 939060 | 7.37
207 | Story10 | B91 | 32 MPa RC Beam (25 cm x 25 cm) | Beam | 32MPa | Concrete Rectangular | 250 | 250 | 625 | 7050 | 0.44 | 1077.98 | G300E | 3801418.75 | 29.83 | G300E | 1259503.06 | 9.88
208 | Story10 | B92 | 32 MPa RC Beam (27.5 cm x 25 cm) | Beam | 32MPa | Concrete Rectangular | 250 | 275 | 687.5 | 4650 | 0.32 | 782.11 | G300E | 1755375 | 13.77 | G300E | 892982.44 | 7.01
209 | Story10 | B93 | 32 MPa RC Beam (27.5 cm x 25 cm) | Beam | 32MPa | Concrete Rectangular | 250 | 275 | 687.5 | 7050 | 0.48 | 1185.78 | G300E | 3396631.25 | 26.65 | G300E | 973268.8 | 7.64
210 | Story10 | B94 | 32 MPa RC Beam (27.5 cm x 25 cm) | Beam | 32MPa | Concrete Rectangular | 250 | 275 | 687.5 | 4650 | 0.32 | 782.11 | G300E | 1670221.88 | 13.11 | G300E | 916293.25 | 7.19
211 | Story10 | B95 | 32 MPa RC Beam (27.5 cm x 25 cm) | Beam | 32MPa | Concrete Rectangular | 250 | 275 | 687.5 | 7050 | 0.48 | 1185.78 | G300E | 3535575 | 27.74 | G300E | 973268.8 | 7.64
212 | Story10 | B96 | 32 MPa RC Beam (27.5 cm x 25 cm) | Beam | 32MPa | Concrete Rectangular | 250 | 275 | 687.5 | 4650 | 0.32 | 782.11 | G300E | 1631568.75 | 12.8 | G300E | 869671.63 | 6.82
213 | Story10 | B97 | 32 MPa RC Beam (27.5 cm x 25 cm) | Beam | 32MPa | Concrete Rectangular | 250 | 275 | 687.5 | 7050 | 0.48 | 1185.78 | G300E | 3501206.25 | 27.47 | G300E | 973268.8 | 7.64
214 | Story10 | B98 | 32 MPa RC Beam (27.5 cm x 25 cm) | Beam | 32MPa | Concrete Rectangular | 250 | 275 | 687.5 | 4650 | 0.32 | 782.11 | G300E | 1629534.38 | 12.79 | G300E | 869671.63 | 6.82
215 | Story10 | B99 | 32 MPa RC Beam (27.5 cm x 25 cm) | Beam | 32MPa | Concrete Rectangular | 250 | 275 | 687.5 | 7050 | 0.48 | 1185.78 | G300E | 3501206.25 | 27.47 | G300E | 973268.8 | 7.64
216 | Story11 | B1 | 32 MPa RC Beam (25 cm x 25 cm) | Beam | 32MPa | Concrete Rectangular | 250 | 250 | 625 | 7050 | 0.44 | 1077.98 | G300E | 3738850 | 29.34 | G300E | 868228.06 | 6.81
217 | Story11 | B10 | 32 MPa RC Beam (25 cm x 25 cm) | Beam | 32MPa | Concrete Rectangular | 250 | 250 | 625 | 4650 | 0.29 | 711.01 | G300E | 1312171.88 | 10.3 | G300E | 774225 | 6.07
218 | Story11 | B100 | 32 MPa RC Beam (25 cm x 25 cm) | Beam | 32MPa | Concrete Rectangular | 250 | 250 | 625 | 4650 | 0.29 | 711.01 | G300E | 1868428.12 | 14.66 | G300E | 84766.59 | 0.67
219 | Story11 | B101 | 32 MPa RC Beam (25 cm x 25 cm) | Beam | 32MPa | Concrete Rectangular | 250 | 250 | 625 | 7050 | 0.44 | 1077.98 | G300E | 3809643.75 | 29.89 | G300E | 85678.06 | 0.67
220 | Story11 | B102 | 32 MPa RC Beam (25 cm x 25 cm) | Beam | 32MPa | Concrete Rectangular | 250 | 250 | 625 | 4650 | 0.29 | 711.01 | G300E | 1891096.88 | 14.84 | G300E | 84766.59 | 0.67
221 | Story11 | B103 | 32 MPa RC Beam (25 cm x 25 cm) | Beam | 32MPa | Concrete Rectangular | 250 | 250 | 625 | 7050 | 0.44 | 1077.98 | G300E | 3716525 | 29.16 | G300E | 281315.56 | 2.21
222 | Story11 | B104 | 32 MPa RC Beam (25 cm x 25 cm) | Beam | 32MPa | Concrete Rectangular | 250 | 250 | 625 | 4650 | 0.29 | 711.01 | G300E | 1894875 | 14.87 | G300E | 84766.59 | 0.67
223 | Story11 | B105 | 32 MPa RC Beam (25 cm x 25 cm) | Beam | 32MPa | Concrete Rectangular | 250 | 250 | 625 | 7050 | 0.44 | 1077.98 | G300E | 3738850 | 29.34 | G300E | 868228.06 | 6.81
224 | Story11 | B106 | 32 MPa RC Beam (25 cm x 25 cm) | Beam | 32MPa | Concrete Rectangular | 250 | 250 | 625 | 4650 | 0.29 | 711.01 | G300E | 1469400 | 11.53 | G300E | 774225 | 6.07
225 | Story11 | B107 | 32 MPa RC Beam (25 cm x 25 cm) | Beam | 32MPa | Concrete Rectangular | 250 | 250 | 625 | 4650 | 0.29 | 711.01 | G300E | 1347918.75 | 10.58 | G300E | 774225 | 6.07
226 | Story11 | B108 | 32 MPa RC Beam (25 cm x 25 cm) | Beam | 32MPa | Concrete Rectangular | 250 | 250 | 625 | 4650 | 0.29 | 711.01 | G300E | 1312171.88 | 10.3 | G300E | 774225 | 6.07
227 | Story11 | B109 | 32 MPa RC Beam (25 cm x 25 cm) | Beam | 32MPa | Concrete Rectangular | 250 | 250 | 625 | 4650 | 0.29 | 711.01 | G300E | 1308393.75 | 10.27 | G300E | 774225 | 6.07
228 | Story11 | B11 | 32 MPa RC Beam (25 cm x 25 cm) | Beam | 32MPa | Concrete Rectangular | 250 | 250 | 625 | 7050 | 0.44 | 1077.98 | G300E | 3809350 | 29.89 | G300E | 85678.06 | 0.67
229 | Story11 | B110 | 32 MPa RC Beam (25 cm x 25 cm) | Beam | 32MPa | Concrete Rectangular | 250 | 250 | 625 | 4650 | 0.29 | 711.01 | G300E | 1311881.25 | 10.29 | G300E | 774225 | 6.07
230 | Story11 | B111 | 32 MPa RC Beam (25 cm x 25 cm) | Beam | 32MPa | Concrete Rectangular | 250 | 250 | 625 | 4650 | 0.29 | 711.01 | G300E | 1347918.75 | 10.58 | G300E | 774225 | 6.07
231 | Story11 | B112 | 32 MPa RC Beam (25 cm x 25 cm) | Beam | 32MPa | Concrete Rectangular | 250 | 250 | 625 | 4650 | 0.29 | 711.01 | G300E | 1469400 | 11.53 | G300E | 774225 | 6.07
232 | Story11 | B12 | 32 MPa RC Beam (25 cm x 25 cm) | Beam | 32MPa | Concrete Rectangular | 250 | 250 | 625 | 4650 | 0.29 | 711.01 | G300E | 1347918.75 | 10.58 | G300E | 774225 | 6.07
233 | Story11 | B13 | 32 MPa RC Beam (25 cm x 25 cm) | Beam | 32MPa | Concrete Rectangular | 250 | 250 | 625 | 7050 | 0.44 | 1077.98 | G300E | 3716818.75 | 29.16 | G300E | 281315.56 | 2.21
234 | Story11 | B14 | 32 MPa RC Beam (25 cm x 25 cm) | Beam | 32MPa | Concrete Rectangular | 250 | 250 | 625 | 4650 | 0.29 | 711.01 | G300E | 1469400 | 11.53 | G300E | 774225 | 6.07
235 | Story11 | B15 | 32 MPa RC Beam (25 cm x 25 cm) | Beam | 32MPa | Concrete Rectangular | 250 | 250 | 625 | 7050 | 0.44 | 1077.98 | G300E | 3738850 | 29.34 | G300E | 868228.06 | 6.81
236 | Story11 | B16 | 32 MPa RC Beam (25 cm x 25 cm) | Beam | 32MPa | Concrete Rectangular | 250 | 250 | 625 | 7050 | 0.44 | 1077.98 | G300E | 3215093.75 | 25.23 | G300E | 803675.77 | 6.31
237 | Story11 | B17 | 32 MPa RC Beam (25 cm x 25 cm) | Beam | 32MPa | Concrete Rectangular | 250 | 250 | 625 | 4650 | 0.29 | 711.01 | G300E | 1894293.75 | 14.86 | G300E | 84766.59 | 0.67
238 | Story11 | B18 | 32 MPa RC Beam (25 cm x 25 cm) | Beam | 32MPa | Concrete Rectangular | 250 | 250 | 625 | 7050 | 0.44 | 1077.98 | G300E | 3332300 | 26.15 | G300E | 85678.06 | 0.67
239 | Story11 | B19 | 32 MPa RC Beam (25 cm x 25 cm) | Beam | 32MPa | Concrete Rectangular | 250 | 250 | 625 | 4650 | 0.29 | 711.01 | G300E | 1891096.88 | 14.84 | G300E | 84766.59 | 0.67
240 | Story11 | B2 | 32 MPa RC Beam (25 cm x 25 cm) | Beam | 32MPa | Concrete Rectangular | 250 | 250 | 625 | 4650 | 0.29 | 711.01 | G300E | 1469400 | 11.53 | G300E | 774225 | 6.07
241 | Story11 | B20 | 32 MPa RC Beam (25 cm x 25 cm) | Beam | 32MPa | Concrete Rectangular | 250 | 250 | 625 | 7050 | 0.44 | 1077.98 | G300E | 3385175 | 26.56 | G300E | 85678.06 | 0.67
242 | Story11 | B21 | 32 MPa RC Beam (25 cm x 25 cm) | Beam | 32MPa | Concrete Rectangular | 250 | 250 | 625 | 4650 | 0.29 | 711.01 | G300E | 1868428.12 | 14.66 | G300E | 84766.59 | 0.67
243 | Story11 | B22 | 32 MPa RC Beam (25 cm x 25 cm) | Beam | 32MPa | Concrete Rectangular | 250 | 250 | 625 | 7050 | 0.44 | 1077.98 | G300E | 3347281.25 | 26.26 | G300E | 85678.06 | 0.67
244 | Story11 | B23 | 32 MPa RC Beam (25 cm x 25 cm) | Beam | 32MPa | Concrete Rectangular | 250 | 250 | 625 | 4650 | 0.29 | 711.01 | G300E | 1867556.25 | 14.65 | G300E | 84766.59 | 0.67
245 | Story11 | B24 | 32 MPa RC Beam (25 cm x 25 cm) | Beam | 32MPa | Concrete Rectangular | 250 | 250 | 625 | 7050 | 0.44 | 1077.98 | G300E | 3347281.25 | 26.26 | G300E | 85678.06 | 0.67
246 | Story11 | B25 | 32 MPa RC Beam (25 cm x 25 cm) | Beam | 32MPa | Concrete Rectangular | 250 | 250 | 625 | 4650 | 0.29 | 711.01 | G300E | 1868428.12 | 14.66 | G300E | 84766.59 | 0.67
247 | Story11 | B26 | 32 MPa RC Beam (25 cm x 25 cm) | Beam | 32MPa | Concrete Rectangular | 250 | 250 | 625 | 7050 | 0.44 | 1077.98 | G300E | 3385175 | 26.56 | G300E | 85678.06 | 0.67
248 | Story11 | B27 | 32 MPa RC Beam (25 cm x 25 cm) | Beam | 32MPa | Concrete Rectangular | 250 | 250 | 625 | 4650 | 0.29 | 711.01 | G300E | 1891096.88 | 14.84 | G300E | 84766.59 | 0.67
249 | Story11 | B28 | 32 MPa RC Beam (25 cm x 25 cm) | Beam | 32MPa | Concrete Rectangular | 250 | 250 | 625 | 7050 | 0.44 | 1077.98 | G300E | 3332300 | 26.15 | G300E | 85678.06 | 0.67
250 | Story11 | B29 | 32 MPa RC Beam (25 cm x 25 cm) | Beam | 32MPa | Concrete Rectangular | 250 | 250 | 625 | 4650 | 0.29 | 711.01 | G300E | 1894293.75 | 14.86 | G300E | 84766.59 | 0.67
251 | Story11 | B3 | 32 MPa RC Beam (25 cm x 25 cm) | Beam | 32MPa | Concrete Rectangular | 250 | 250 | 625 | 7050 | 0.44 | 1077.98 | G300E | 3716818.75 | 29.16 | G300E | 281315.56 | 2.21
252 | Story11 | B30 | 32 MPa RC Beam (25 cm x 25 cm) | Beam | 32MPa | Concrete Rectangular | 250 | 250 | 625 | 7050 | 0.44 | 1077.98 | G300E | 3215093.75 | 25.23 | G300E | 803675.77 | 6.31
253 | Story11 | B31 | 32 MPa RC Beam (25 cm x 25 cm) | Beam | 32MPa | Concrete Rectangular | 250 | 250 | 625 | 7050 | 0.44 | 1077.98 | G300E | 3249168.75 | 25.49 | G300E | 825389.03 | 6.48
254 | Story11 | B32 | 32 MPa RC Beam (25 cm x 25 cm) | Beam | 32MPa | Concrete Rectangular | 250 | 250 | 625 | 4650 | 0.29 | 711.01 | G300E | 1832971.88 | 14.38 | G300E | 84766.59 | 0.67
255 | Story11 | B33 | 32 MPa RC Beam (25 cm x 25 cm) | Beam | 32MPa | Concrete Rectangular | 250 | 250 | 625 | 7050 | 0.44 | 1077.98 | G300E | 3493862.5 | 27.41 | G300E | 85678.06 | 0.67
256 | Story11 | B34 | 32 MPa RC Beam (25 cm x 25 cm) | Beam | 32MPa | Concrete Rectangular | 250 | 250 | 625 | 4650 | 0.29 | 711.01 | G300E | 1837331.25 | 14.42 | G300E | 84766.59 | 0.67
257 | Story11 | B35 | 32 MPa RC Beam (25 cm x 25 cm) | Beam | 32MPa | Concrete Rectangular | 250 | 250 | 625 | 7050 | 0.44 | 1077.98 | G300E | 3220087.5 | 25.27 | G300E | 476953.06 | 3.74
258 | Story11 | B36 | 32 MPa RC Beam (25 cm x 25 cm) | Beam | 32MPa | Concrete Rectangular | 250 | 250 | 625 | 4650 | 0.29 | 711.01 | G300E | 1689112.5 | 13.25 | G300E | 429495.8 | 3.37
259 | Story11 | B37 | 32 MPa RC Beam (25 cm x 25 cm) | Beam | 32MPa | Concrete Rectangular | 250 | 250 | 625 | 7200 | 0.45 | 1100.92 | G300E | 4520700 | 35.47 | G300E | 842950.5 | 6.61
260 | Story11 | B38 | 32 MPa RC Beam (25 cm x 25 cm) | Beam | 32MPa | Concrete Rectangular | 250 | 250 | 625 | 4650 | 0.29 | 711.01 | G300E | 1564725 | 12.28 | G300E | 774225 | 6.07
261 | Story11 | B39 | 32 MPa RC Beam (25 cm x 25 cm) | Beam | 32MPa | Concrete Rectangular | 250 | 250 | 625 | 7200 | 0.45 | 1100.92 | G300E | 4515600 | 35.43 | G300E | 842950.5 | 6.61
262 | Story11 | B4 | 32 MPa RC Beam (25 cm x 25 cm) | Beam | 32MPa | Concrete Rectangular | 250 | 250 | 625 | 4650 | 0.29 | 711.01 | G300E | 1347918.75 | 10.58 | G300E | 774225 | 6.07
263 | Story11 | B40 | 32 MPa RC Beam (25 cm x 25 cm) | Beam | 32MPa | Concrete Rectangular | 250 | 250 | 625 | 4650 | 0.29 | 711.01 | G300E | 1689112.5 | 13.25 | G300E | 429495.8 | 3.37
264 | Story11 | B41 | 32 MPa RC Beam (25 cm x 25 cm) | Beam | 32MPa | Concrete Rectangular | 250 | 250 | 625 | 7050 | 0.44 | 1077.98 | G300E | 3220381.25 | 25.27 | G300E | 476953.06 | 3.74
265 | Story11 | B42 | 32 MPa RC Beam (25 cm x 25 cm) | Beam | 32MPa | Concrete Rectangular | 250 | 250 | 625 | 4650 | 0.29 | 711.01 | G300E | 1837331.25 | 14.42 | G300E | 84766.59 | 0.67
266 | Story11 | B43 | 32 MPa RC Beam (25 cm x 25 cm) | Beam | 32MPa | Concrete Rectangular | 250 | 250 | 625 | 7050 | 0.44 | 1077.98 | G300E | 3494156.25 | 27.42 | G300E | 85678.06 | 0.67
267 | Story11 | B44 | 32 MPa RC Beam (25 cm x 25 cm) | Beam | 32MPa | Concrete Rectangular | 250 | 250 | 625 | 4650 | 0.29 | 711.01 | G300E | 1832971.88 | 14.38 | G300E | 84766.59 | 0.67
268 | Story11 | B45 | 32 MPa RC Beam (25 cm x 25 cm) | Beam | 32MPa | Concrete Rectangular | 250 | 250 | 625 | 7050 | 0.44 | 1077.98 | G300E | 3249168.75 | 25.49 | G300E | 825389.03 | 6.48
269 | Story11 | B46 | 32 MPa RC Beam (25 cm x 25 cm) | Beam | 32MPa | Concrete Rectangular | 250 | 250 | 625 | 7050 | 0.44 | 1077.98 | G300E | 3265031.25 | 25.62 | G300E | 825389.03 | 6.48
270 | Story11 | B47 | 32 MPa RC Beam (25 cm x 25 cm) | Beam | 32MPa | Concrete Rectangular | 250 | 250 | 625 | 4650 | 0.29 | 711.01 | G300E | 1802165.62 | 14.14 | G300E | 84766.59 | 0.67
271 | Story11 | B48 | 32 MPa RC Beam (25 cm x 25 cm) | Beam | 32MPa | Concrete Rectangular | 250 | 250 | 625 | 7050 | 0.44 | 1077.98 | G300E | 3327012.5 | 26.1 | G300E | 85678.06 | 0.67
272 | Story11 | B49 | 32 MPa RC Beam (25 cm x 25 cm) | Beam | 32MPa | Concrete Rectangular | 250 | 250 | 625 | 4650 | 0.29 | 711.01 | G300E | 1797515.62 | 14.1 | G300E | 471879.09 | 3.7
273 | Story11 | B5 | 32 MPa RC Beam (25 cm x 25 cm) | Beam | 32MPa | Concrete Rectangular | 250 | 250 | 625 | 7050 | 0.44 | 1077.98 | G300E | 3809350 | 29.89 | G300E | 85678.06 | 0.67
274 | Story11 | B50 | 32 MPa RC Beam (25 cm x 25 cm) | Beam | 32MPa | Concrete Rectangular | 250 | 250 | 625 | 7050 | 0.44 | 1077.98 | G300E | 2533887.5 | 19.88 | G300E | 782550 | 6.14
275 | Story11 | B51 | 32 MPa RC Beam (25 cm x 25 cm) | Beam | 32MPa | Concrete Rectangular | 250 | 250 | 625 | 4800 | 0.3 | 733.94 | G300E | 2312400 | 18.14 | G300E | 847750.5 | 6.65
276 | Story11 | B55 | 32 MPa RC Beam (25 cm x 25 cm) | Beam | 32MPa | Concrete Rectangular | 250 | 250 | 625 | 4650 | 0.29 | 711.01 | G300E | 2238684.38 | 17.57 | G300E | 821258.3 | 6.44
277 | Story11 | B56 | 32 MPa RC Beam (25 cm x 25 cm) | Beam | 32MPa | Concrete Rectangular | 250 | 250 | 625 | 7050 | 0.44 | 1077.98 | G300E | 2532125 | 19.87 | G300E | 782550 | 6.14
278 | Story11 | B57 | 32 MPa RC Beam (25 cm x 25 cm) | Beam | 32MPa | Concrete Rectangular | 250 | 250 | 625 | 4650 | 0.29 | 711.01 | G300E | 1797515.62 | 14.1 | G300E | 471879.09 | 3.7
279 | Story11 | B58 | 32 MPa RC Beam (25 cm x 25 cm) | Beam | 32MPa | Concrete Rectangular | 250 | 250 | 625 | 7050 | 0.44 | 1077.98 | G300E | 3327306.25 | 26.11 | G300E | 85678.06 | 0.67
280 | Story11 | B59 | 32 MPa RC Beam (25 cm x 25 cm) | Beam | 32MPa | Concrete Rectangular | 250 | 250 | 625 | 4650 | 0.29 | 711.01 | G300E | 1801875 | 14.14 | G300E | 84766.59 | 0.67
281 | Story11 | B6 | 32 MPa RC Beam (25 cm x 25 cm) | Beam | 32MPa | Concrete Rectangular | 250 | 250 | 625 | 4650 | 0.29 | 711.01 | G300E | 1312171.88 | 10.3 | G300E | 774225 | 6.07
282 | Story11 | B60 | 32 MPa RC Beam (25 cm x 25 cm) | Beam | 32MPa | Concrete Rectangular | 250 | 250 | 625 | 7050 | 0.44 | 1077.98 | G300E | 3264443.75 | 25.61 | G300E | 825389.03 | 6.48
283 | Story11 | B61 | 32 MPa RC Beam (25 cm x 25 cm) | Beam | 32MPa | Concrete Rectangular | 250 | 250 | 625 | 7050 | 0.44 | 1077.98 | G300E | 3249168.75 | 25.49 | G300E | 825389.03 | 6.48
284 | Story11 | B62 | 32 MPa RC Beam (25 cm x 25 cm) | Beam | 32MPa | Concrete Rectangular | 250 | 250 | 625 | 4650 | 0.29 | 711.01 | G300E | 1802165.62 | 14.14 | G300E | 84766.59 | 0.67
285 | Story11 | B63 | 32 MPa RC Beam (25 cm x 25 cm) | Beam | 32MPa | Concrete Rectangular | 250 | 250 | 625 | 7050 | 0.44 | 1077.98 | G300E | 3493862.5 | 27.41 | G300E | 85678.06 | 0.67
286 | Story11 | B64 | 32 MPa RC Beam (25 cm x 25 cm) | Beam | 32MPa | Concrete Rectangular | 250 | 250 | 625 | 4650 | 0.29 | 711.01 | G300E | 1797515.62 | 14.1 | G300E | 471879.09 | 3.7
287 | Story11 | B65 | 32 MPa RC Beam (25 cm x 25 cm) | Beam | 32MPa | Concrete Rectangular | 250 | 250 | 625 | 7050 | 0.44 | 1077.98 | G300E | 3220087.5 | 25.27 | G300E | 476953.06 | 3.74
288 | Story11 | B66 | 32 MPa RC Beam (25 cm x 25 cm) | Beam | 32MPa | Concrete Rectangular | 250 | 250 | 625 | 4800 | 0.3 | 733.94 | G300E | 2312700 | 18.15 | G300E | 847750.5 | 6.65
289 | Story11 | B67 | 32 MPa RC Beam (25 cm x 25 cm) | Beam | 32MPa | Concrete Rectangular | 250 | 250 | 625 | 7050 | 0.44 | 1077.98 | G300E | 4426812.5 | 34.73 | G300E | 825389.03 | 6.48
290 | Story11 | B69 | 32 MPa RC Beam (25 cm x 25 cm) | Beam | 32MPa | Concrete Rectangular | 250 | 250 | 625 | 7050 | 0.44 | 1077.98 | G300E | 4423287.5 | 34.71 | G300E | 825389.03 | 6.48
291 | Story11 | B7 | 32 MPa RC Beam (25 cm x 25 cm) | Beam | 32MPa | Concrete Rectangular | 250 | 250 | 625 | 7050 | 0.44 | 1077.98 | G300E | 3777037.5 | 29.64 | G300E | 85678.06 | 0.67
292 | Story11 | B70 | 32 MPa RC Beam (25 cm x 25 cm) | Beam | 32MPa | Concrete Rectangular | 250 | 250 | 625 | 4650 | 0.29 | 711.01 | G300E | 2242462.5 | 17.6 | G300E | 821258.3 | 6.44
293 | Story11 | B71 | 32 MPa RC Beam (25 cm x 25 cm) | Beam | 32MPa | Concrete Rectangular | 250 | 250 | 625 | 7050 | 0.44 | 1077.98 | G300E | 3219793.75 | 25.26 | G300E | 476953.06 | 3.74
294 | Story11 | B72 | 32 MPa RC Beam (25 cm x 25 cm) | Beam | 32MPa | Concrete Rectangular | 250 | 250 | 625 | 4650 | 0.29 | 711.01 | G300E | 1797225 | 14.1 | G300E | 471879.09 | 3.7
295 | Story11 | B73 | 32 MPa RC Beam (25 cm x 25 cm) | Beam | 32MPa | Concrete Rectangular | 250 | 250 | 625 | 7050 | 0.44 | 1077.98 | G300E | 3495918.75 | 27.43 | G300E | 85678.06 | 0.67
296 | Story11 | B74 | 32 MPa RC Beam (25 cm x 25 cm) | Beam | 32MPa | Concrete Rectangular | 250 | 250 | 625 | 4650 | 0.29 | 711.01 | G300E | 1802746.88 | 14.15 | G300E | 84766.59 | 0.67
297 | Story11 | B75 | 32 MPa RC Beam (25 cm x 25 cm) | Beam | 32MPa | Concrete Rectangular | 250 | 250 | 625 | 7050 | 0.44 | 1077.98 | G300E | 3247112.5 | 25.48 | G300E | 825389.03 | 6.48
298 | Story11 | B76 | 32 MPa RC Beam (25 cm x 25 cm) | Beam | 32MPa | Concrete Rectangular | 250 | 250 | 625 | 7050 | 0.44 | 1077.98 | G300E | 3214800 | 25.22 | G300E | 803675.77 | 6.31
299 | Story11 | B77 | 32 MPa RC Beam (25 cm x 25 cm) | Beam | 32MPa | Concrete Rectangular | 250 | 250 | 625 | 4650 | 0.29 | 711.01 | G300E | 1832971.88 | 14.38 | G300E | 84766.59 | 0.67
300 | Story11 | B78 | 32 MPa RC Beam (25 cm x 25 cm) | Beam | 32MPa | Concrete Rectangular | 250 | 250 | 625 | 7050 | 0.44 | 1077.98 | G300E | 3332593.75 | 26.15 | G300E | 85678.06 | 0.67
301 | Story11 | B79 | 32 MPa RC Beam (25 cm x 25 cm) | Beam | 32MPa | Concrete Rectangular | 250 | 250 | 625 | 4650 | 0.29 | 711.01 | G300E | 1837331.25 | 14.42 | G300E | 84766.59 | 0.67
302 | Story11 | B8 | 32 MPa RC Beam (25 cm x 25 cm) | Beam | 32MPa | Concrete Rectangular | 250 | 250 | 625 | 4650 | 0.29 | 711.01 | G300E | 1308393.75 | 10.27 | G300E | 774225 | 6.07
303 | Story11 | B80 | 32 MPa RC Beam (25 cm x 25 cm) | Beam | 32MPa | Concrete Rectangular | 250 | 250 | 625 | 7050 | 0.44 | 1077.98 | G300E | 3384881.25 | 26.56 | G300E | 85678.06 | 0.67
304 | Story11 | B81 | 32 MPa RC Beam (25 cm x 25 cm) | Beam | 32MPa | Concrete Rectangular | 250 | 250 | 625 | 4650 | 0.29 | 711.01 | G300E | 1689112.5 | 13.25 | G300E | 429495.8 | 3.37
305 | Story11 | B82 | 32 MPa RC Beam (25 cm x 25 cm) | Beam | 32MPa | Concrete Rectangular | 250 | 250 | 625 | 7050 | 0.44 | 1077.98 | G300E | 3347281.25 | 26.26 | G300E | 85678.06 | 0.67
306 | Story11 | B83 | 32 MPa RC Beam (25 cm x 25 cm) | Beam | 32MPa | Concrete Rectangular | 250 | 250 | 625 | 4650 | 0.29 | 711.01 | G300E | 1564725 | 12.28 | G300E | 774225 | 6.07
307 | Story11 | B84 | 32 MPa RC Beam (25 cm x 25 cm) | Beam | 32MPa | Concrete Rectangular | 250 | 250 | 625 | 7050 | 0.44 | 1077.98 | G300E | 3346693.75 | 26.26 | G300E | 85678.06 | 0.67
308 | Story11 | B85 | 32 MPa RC Beam (25 cm x 25 cm) | Beam | 32MPa | Concrete Rectangular | 250 | 250 | 625 | 4650 | 0.29 | 711.01 | G300E | 1689693.75 | 13.26 | G300E | 429495.8 | 3.37
309 | Story11 | B86 | 32 MPa RC Beam (25 cm x 25 cm) | Beam | 32MPa | Concrete Rectangular | 250 | 250 | 625 | 7050 | 0.44 | 1077.98 | G300E | 3386643.75 | 26.57 | G300E | 85678.06 | 0.67
310 | Story11 | B87 | 32 MPa RC Beam (25 cm x 25 cm) | Beam | 32MPa | Concrete Rectangular | 250 | 250 | 625 | 4650 | 0.29 | 711.01 | G300E | 1837331.25 | 14.42 | G300E | 84766.59 | 0.67
311 | Story11 | B88 | 32 MPa RC Beam (25 cm x 25 cm) | Beam | 32MPa | Concrete Rectangular | 250 | 250 | 625 | 7050 | 0.44 | 1077.98 | G300E | 3331125 | 26.14 | G300E | 85678.06 | 0.67
312 | Story11 | B89 | 32 MPa RC Beam (25 cm x 25 cm) | Beam | 32MPa | Concrete Rectangular | 250 | 250 | 625 | 4650 | 0.29 | 711.01 | G300E | 1833843.75 | 14.39 | G300E | 84766.59 | 0.67
313 | Story11 | B9 | 32 MPa RC Beam (25 cm x 25 cm) | Beam | 32MPa | Concrete Rectangular | 250 | 250 | 625 | 7050 | 0.44 | 1077.98 | G300E | 3777037.5 | 29.64 | G300E | 85678.06 | 0.67
314 | Story11 | B90 | 32 MPa RC Beam (25 cm x 25 cm) | Beam | 32MPa | Concrete Rectangular | 250 | 250 | 625 | 7050 | 0.44 | 1077.98 | G300E | 3215093.75 | 25.23 | G300E | 803675.77 | 6.31
315 | Story11 | B91 | 32 MPa RC Beam (25 cm x 25 cm) | Beam | 32MPa | Concrete Rectangular | 250 | 250 | 625 | 7050 | 0.44 | 1077.98 | G300E | 3738850 | 29.34 | G300E | 868228.06 | 6.81
316 | Story11 | B92 | 32 MPa RC Beam (25 cm x 25 cm) | Beam | 32MPa | Concrete Rectangular | 250 | 250 | 625 | 4650 | 0.29 | 711.01 | G300E | 1894293.75 | 14.86 | G300E | 84766.59 | 0.67
317 | Story11 | B93 | 32 MPa RC Beam (25 cm x 25 cm) | Beam | 32MPa | Concrete Rectangular | 250 | 250 | 625 | 7050 | 0.44 | 1077.98 | G300E | 3716818.75 | 29.16 | G300E | 281315.56 | 2.21
318 | Story11 | B94 | 32 MPa RC Beam (25 cm x 25 cm) | Beam | 32MPa | Concrete Rectangular | 250 | 250 | 625 | 4650 | 0.29 | 711.01 | G300E | 1891096.88 | 14.84 | G300E | 84766.59 | 0.67
319 | Story11 | B95 | 32 MPa RC Beam (25 cm x 25 cm) | Beam | 32MPa | Concrete Rectangular | 250 | 250 | 625 | 7050 | 0.44 | 1077.98 | G300E | 3809350 | 29.89 | G300E | 85678.06 | 0.67
320 | Story11 | B96 | 32 MPa RC Beam (25 cm x 25 cm) | Beam | 32MPa | Concrete Rectangular | 250 | 250 | 625 | 4650 | 0.29 | 711.01 | G300E | 1868428.12 | 14.66 | G300E | 84766.59 | 0.67
321 | Story11 | B97 | 32 MPa RC Beam (25 cm x 25 cm) | Beam | 32MPa | Concrete Rectangular | 250 | 250 | 625 | 7050 | 0.44 | 1077.98 | G300E | 3777037.5 | 29.64 | G300E | 85678.06 | 0.67
322 | Story11 | B98 | 32 MPa RC Beam (25 cm x 25 cm) | Beam | 32MPa | Concrete Rectangular | 250 | 250 | 625 | 4650 | 0.29 | 711.01 | G300E | 1867556.25 | 14.65 | G300E | 84766.59 | 0.67
323 | Story11 | B99 | 32 MPa RC Beam (25 cm x 25 cm) | Beam | 32MPa | Concrete Rectangular | 250 | 250 | 625 | 7050 | 0.44 | 1077.98 | G300E | 3777037.5 | 29.64 | G300E | 85678.06 | 0.67
324 | Story2 | B1 | 32 MPa RC Beam (25 cm x 25 cm) | Beam | 32MPa | Concrete Rectangular | 250 | 250 | 625 | 6975 | 0.44 | 1066.51 | G300E | 2938694.32 | 23.06 | G300E | 1101997.69 | 8.65
325 | Story2 | B10 | 32 MPa RC Beam (25 cm x 25 cm) | Beam | 32MPa | Concrete Rectangular | 250 | 250 | 625 | 4575 | 0.29 | 699.54 | G300E | 1043753.57 | 8.19 | G300E | 682328.57 | 5.35
326 | Story2 | B100 | 32 MPa RC Beam (25 cm x 25 cm) | Beam | 32MPa | Concrete Rectangular | 250 | 250 | 625 | 4575 | 0.29 | 699.54 | G300E | 1483607.14 | 11.64 | G300E | 0 | 0
327 | Story2 | B101 | 32 MPa RC Beam (25 cm x 25 cm) | Beam | 32MPa | Concrete Rectangular | 250 | 250 | 625 | 6975 | 0.44 | 1066.51 | G300E | 3155870.45 | 24.76 | G300E | 702811.3 | 5.51
328 | Story2 | B102 | 32 MPa RC Beam (25 cm x 25 cm) | Beam | 32MPa | Concrete Rectangular | 250 | 250 | 625 | 4575 | 0.29 | 699.54 | G300E | 1493410.71 | 11.72 | G300E | 132648.04 | 1.04
329 | Story2 | B103 | 32 MPa RC Beam (25 cm x 25 cm) | Beam | 32MPa | Concrete Rectangular | 250 | 250 | 625 | 6975 | 0.44 | 1066.51 | G300E | 3174576.14 | 24.91 | G300E | 725929.47 | 5.7
330 | Story2 | B104 | 32 MPa RC Beam (25 cm x 25 cm) | Beam | 32MPa | Concrete Rectangular | 250 | 250 | 625 | 4575 | 0.29 | 699.54 | G300E | 1665626.79 | 13.07 | G300E | 374115.72 | 2.94
331 | Story2 | B105 | 32 MPa RC Beam (25 cm x 25 cm) | Beam | 32MPa | Concrete Rectangular | 250 | 250 | 625 | 6975 | 0.44 | 1066.51 | G300E | 2939328.41 | 23.06 | G300E | 1101997.69 | 8.65
332 | Story2 | B106 | 32 MPa RC Beam (25 cm x 25 cm) | Beam | 32MPa | Concrete Rectangular | 250 | 250 | 625 | 4575 | 0.29 | 699.54 | G300E | 1436876.79 | 11.27 | G300E | 693112.5 | 5.44
333 | Story2 | B107 | 32 MPa RC Beam (25 cm x 25 cm) | Beam | 32MPa | Concrete Rectangular | 250 | 250 | 625 | 4575 | 0.29 | 699.54 | G300E | 1481319.64 | 11.62 | G300E | 684289.29 | 5.37
334 | Story2 | B108 | 32 MPa RC Beam (25 cm x 25 cm) | Beam | 32MPa | Concrete Rectangular | 250 | 250 | 625 | 4575 | 0.29 | 699.54 | G300E | 1478705.36 | 11.6 | G300E | 682328.57 | 5.35
335 | Story2 | B109 | 32 MPa RC Beam (25 cm x 25 cm) | Beam | 32MPa | Concrete Rectangular | 250 | 250 | 625 | 4575 | 0.29 | 699.54 | G300E | 1479032.14 | 11.61 | G300E | 682328.57 | 5.35
336 | Story2 | B11 | 32 MPa RC Beam (25 cm x 25 cm) | Beam | 32MPa | Concrete Rectangular | 250 | 250 | 625 | 6975 | 0.44 | 1066.51 | G300E | 3155870.45 | 24.76 | G300E | 280506.76 | 2.2
337 | Story2 | B110 | 32 MPa RC Beam (25 cm x 25 cm) | Beam | 32MPa | Concrete Rectangular | 250 | 250 | 625 | 4575 | 0.29 | 699.54 | G300E | 1478705.36 | 11.6 | G300E | 682328.57 | 5.35
338 | Story2 | B111 | 32 MPa RC Beam (25 cm x 25 cm) | Beam | 32MPa | Concrete Rectangular | 250 | 250 | 625 | 4575 | 0.29 | 699.54 | G300E | 1480992.86 | 11.62 | G300E | 684289.29 | 5.37
339 | Story2 | B112 | 32 MPa RC Beam (25 cm x 25 cm) | Beam | 32MPa | Concrete Rectangular | 250 | 250 | 625 | 4575 | 0.29 | 699.54 | G300E | 1437203.57 | 11.28 | G300E | 693112.5 | 5.44
340 | Story2 | B12 | 32 MPa RC Beam (25 cm x 25 cm) | Beam | 32MPa | Concrete Rectangular | 250 | 250 | 625 | 4575 | 0.29 | 699.54 | G300E | 1046367.86 | 8.21 | G300E | 684289.29 | 5.37
341 | Story2 | B13 | 32 MPa RC Beam (25 cm x 25 cm) | Beam | 32MPa | Concrete Rectangular | 250 | 250 | 625 | 6975 | 0.44 | 1066.51 | G300E | 3175210.23 | 24.91 | G300E | 303624.92 | 2.38
342 | Story2 | B14 | 32 MPa RC Beam (25 cm x 25 cm) | Beam | 32MPa | Concrete Rectangular | 250 | 250 | 625 | 4575 | 0.29 | 699.54 | G300E | 1126757.14 | 8.84 | G300E | 693112.5 | 5.44
343 | Story2 | B15 | 32 MPa RC Beam (25 cm x 25 cm) | Beam | 32MPa | Concrete Rectangular | 250 | 250 | 625 | 6975 | 0.44 | 1066.51 | G300E | 2938694.32 | 23.06 | G300E | 1101997.69 | 8.65
344 | Story2 | B16 | 32 MPa RC Beam (25 cm x 25 cm) | Beam | 32MPa | Concrete Rectangular | 250 | 250 | 625 | 6975 | 0.44 | 1066.51 | G300E | 2425397.73 | 19.03 | G300E | 1055761.36 | 8.28
345 | Story2 | B17 | 32 MPa RC Beam (25 cm x 25 cm) | Beam | 32MPa | Concrete Rectangular | 250 | 250 | 625 | 4575 | 0.29 | 699.54 | G300E | 1657457.14 | 13.01 | G300E | 374115.72 | 2.94
346 | Story2 | B18 | 32 MPa RC Beam (25 cm x 25 cm) | Beam | 32MPa | Concrete Rectangular | 250 | 250 | 625 | 6975 | 0.44 | 1066.51 | G300E | 2615307.95 | 20.52 | G300E | 23118.16 | 0.18
347 | Story2 | B19 | 32 MPa RC Beam (25 cm x 25 cm) | Beam | 32MPa | Concrete Rectangular | 250 | 250 | 625 | 4575 | 0.29 | 699.54 | G300E | 1494064.29 | 11.72 | G300E | 23828.4 | 0.19
348 | Story2 | B2 | 32 MPa RC Beam (25 cm x 25 cm) | Beam | 32MPa | Concrete Rectangular | 250 | 250 | 625 | 4575 | 0.29 | 699.54 | G300E | 1126757.14 | 8.84 | G300E | 693112.5 | 5.44
349 | Story2 | B20 | 32 MPa RC Beam (25 cm x 25 cm) | Beam | 32MPa | Concrete Rectangular | 250 | 250 | 625 | 6975 | 0.44 | 1066.51 | G300E | 2589944.32 | 20.32 | G300E | 0 | 0
350 | Story2 | B21 | 32 MPa RC Beam (25 cm x 25 cm) | Beam | 32MPa | Concrete Rectangular | 250 | 250 | 625 | 4575 | 0.29 | 699.54 | G300E | 1482300 | 11.63 | G300E | 0 | 0
351 | Story2 | B22 | 32 MPa RC Beam (25 cm x 25 cm) | Beam | 32MPa | Concrete Rectangular | 250 | 250 | 625 | 6975 | 0.44 | 1066.51 | G300E | 2492611.36 | 19.56 | G300E | 23118.16 | 0.18
352 | Story2 | B23 | 32 MPa RC Beam (25 cm x 25 cm) | Beam | 32MPa | Concrete Rectangular | 250 | 250 | 625 | 4575 | 0.29 | 699.54 | G300E | 1481646.43 | 11.63 | G300E | 0 | 0
353 | Story2 | B24 | 32 MPa RC Beam (25 cm x 25 cm) | Beam | 32MPa | Concrete Rectangular | 250 | 250 | 625 | 6975 | 0.44 | 1066.51 | G300E | 2492611.36 | 19.56 | G300E | 23118.16 | 0.18
354 | Story2 | B25 | 32 MPa RC Beam (25 cm x 25 cm) | Beam | 32MPa | Concrete Rectangular | 250 | 250 | 625 | 4575 | 0.29 | 699.54 | G300E | 1482300 | 11.63 | G300E | 0 | 0
355 | Story2 | B26 | 32 MPa RC Beam (25 cm x 25 cm) | Beam | 32MPa | Concrete Rectangular | 250 | 250 | 625 | 6975 | 0.44 | 1066.51 | G300E | 2589944.32 | 20.32 | G300E | 0 | 0
356 | Story2 | B27 | 32 MPa RC Beam (25 cm x 25 cm) | Beam | 32MPa | Concrete Rectangular | 250 | 250 | 625 | 4575 | 0.29 | 699.54 | G300E | 1494064.29 | 11.72 | G300E | 23828.4 | 0.19
357 | Story2 | B28 | 32 MPa RC Beam (25 cm x 25 cm) | Beam | 32MPa | Concrete Rectangular | 250 | 250 | 625 | 6975 | 0.44 | 1066.51 | G300E | 2614990.91 | 20.52 | G300E | 23118.16 | 0.18
358 | Story2 | B29 | 32 MPa RC Beam (25 cm x 25 cm) | Beam | 32MPa | Concrete Rectangular | 250 | 250 | 625 | 4575 | 0.29 | 699.54 | G300E | 1657457.14 | 13.01 | G300E | 374115.72 | 2.94
359 | Story2 | B3 | 32 MPa RC Beam (25 cm x 25 cm) | Beam | 32MPa | Concrete Rectangular | 250 | 250 | 625 | 6975 | 0.44 | 1066.51 | G300E | 3175210.23 | 24.91 | G300E | 303624.92 | 2.38
360 | Story2 | B30 | 32 MPa RC Beam (25 cm x 25 cm) | Beam | 32MPa | Concrete Rectangular | 250 | 250 | 625 | 6975 | 0.44 | 1066.51 | G300E | 2425397.73 | 19.03 | G300E | 1055761.36 | 8.28
361 | Story2 | B31 | 32 MPa RC Beam (25 cm x 25 cm) | Beam | 32MPa | Concrete Rectangular | 250 | 250 | 625 | 6975 | 0.44 | 1066.51 | G300E | 2458053.41 | 19.29 | G300E | 1055761.36 | 8.28
362 | Story2 | B32 | 32 MPa RC Beam (25 cm x 25 cm) | Beam | 32MPa | Concrete Rectangular | 250 | 250 | 625 | 4575 | 0.29 | 699.54 | G300E | 1613014.29 | 12.66 | G300E | 132648.04 | 1.04
363 | Story2 | B33 | 32 MPa RC Beam (25 cm x 25 cm) | Beam | 32MPa | Concrete Rectangular | 250 | 250 | 625 | 6975 | 0.44 | 1066.51 | G300E | 2670156.82 | 20.95 | G300E | 46236.32 | 0.36
364 | Story2 | B34 | 32 MPa RC Beam (25 cm x 25 cm) | Beam | 32MPa | Concrete Rectangular | 250 | 250 | 625 | 4575 | 0.29 | 699.54 | G300E | 1460405.36 | 11.46 | G300E | 0 | 0
365 | Story2 | B35 | 32 MPa RC Beam (25 cm x 25 cm) | Beam | 32MPa | Concrete Rectangular | 250 | 250 | 625 | 6975 | 0.44 | 1066.51 | G300E | 2654304.55 | 20.83 | G300E | 234270.43 | 1.84
366 | Story2 | B36 | 32 MPa RC Beam (25 cm x 25 cm) | Beam | 32MPa | Concrete Rectangular | 250 | 250 | 625 | 4575 | 0.29 | 699.54 | G300E | 1436876.79 | 11.27 | G300E | 0 | 0
367 | Story2 | B37 | 32 MPa RC Beam (25 cm x 25 cm) | Beam | 32MPa | Concrete Rectangular | 250 | 250 | 625 | 7200 | 0.45 | 1100.92 | G300E | 2890956.52 | 22.68 | G300E | 416973.91 | 3.27
368 | Story2 | B38 | 32 MPa RC Beam (25 cm x 25 cm) | Beam | 32MPa | Concrete Rectangular | 250 | 250 | 625 | 4575 | 0.29 | 699.54 | G300E | 1386225 | 10.88 | G300E | 217639.29 | 1.71
369 | Story2 | B39 | 32 MPa RC Beam (25 cm x 25 cm) | Beam | 32MPa | Concrete Rectangular | 250 | 250 | 625 | 7200 | 0.45 | 1100.92 | G300E | 2890956.52 | 22.68 | G300E | 416973.91 | 3.27
370 | Story2 | B4 | 32 MPa RC Beam (25 cm x 25 cm) | Beam | 32MPa | Concrete Rectangular | 250 | 250 | 625 | 4575 | 0.29 | 699.54 | G300E | 1046694.64 | 8.21 | G300E | 684289.29 | 5.37
371 | Story2 | B40 | 32 MPa RC Beam (25 cm x 25 cm) | Beam | 32MPa | Concrete Rectangular | 250 | 250 | 625 | 4575 | 0.29 | 699.54 | G300E | 1436876.79 | 11.27 | G300E | 0 | 0
372 | Story2 | B41 | 32 MPa RC Beam (25 cm x 25 cm) | Beam | 32MPa | Concrete Rectangular | 250 | 250 | 625 | 6975 | 0.44 | 1066.51 | G300E | 2654304.55 | 20.83 | G300E | 234270.43 | 1.84
373 | Story2 | B42 | 32 MPa RC Beam (25 cm x 25 cm) | Beam | 32MPa | Concrete Rectangular | 250 | 250 | 625 | 4575 | 0.29 | 699.54 | G300E | 1460405.36 | 11.46 | G300E | 0 | 0
374 | Story2 | B43 | 32 MPa RC Beam (25 cm x 25 cm) | Beam | 32MPa | Concrete Rectangular | 250 | 250 | 625 | 6975 | 0.44 | 1066.51 | G300E | 2670473.86 | 20.95 | G300E | 46236.32 | 0.36
375 | Story2 | B44 | 32 MPa RC Beam (25 cm x 25 cm) | Beam | 32MPa | Concrete Rectangular | 250 | 250 | 625 | 4575 | 0.29 | 699.54 | G300E | 1613014.29 | 12.66 | G300E | 132648.04 | 1.04
376 | Story2 | B45 | 32 MPa RC Beam (25 cm x 25 cm) | Beam | 32MPa | Concrete Rectangular | 250 | 250 | 625 | 6975 | 0.44 | 1066.51 | G300E | 2458053.41 | 19.29 | G300E | 1055761.36 | 8.28
377 | Story2 | B46 | 32 MPa RC Beam (25 cm x 25 cm) | Beam | 32MPa | Concrete Rectangular | 250 | 250 | 625 | 6975 | 0.44 | 1066.51 | G300E | 2461223.86 | 19.31 | G300E | 1055761.36 | 8.28
378 | Story2 | B47 | 32 MPa RC Beam (25 cm x 25 cm) | Beam | 32MPa | Concrete Rectangular | 250 | 250 | 625 | 4575 | 0.29 | 699.54 | G300E | 1623798.21 | 12.74 | G300E | 132648.04 | 1.04
379 | Story2 | B48 | 32 MPa RC Beam (25 cm x 25 cm) | Beam | 32MPa | Concrete Rectangular | 250 | 250 | 625 | 6975 | 0.44 | 1066.51 | G300E | 2646061.36 | 20.76 | G300E | 151812.46 | 1.19
380 | Story2 | B49 | 32 MPa RC Beam (25 cm x 25 cm) | Beam | 32MPa | Concrete Rectangular | 250 | 250 | 625 | 4575 | 0.29 | 699.54 | G300E | 1507789.29 | 11.83 | G300E | 23828.4 | 0.19
381 | Story2 | B5 | 32 MPa RC Beam (25 cm x 25 cm) | Beam | 32MPa | Concrete Rectangular | 250 | 250 | 625 | 6975 | 0.44 | 1066.51 | G300E | 3155870.45 | 24.76 | G300E | 280506.76 | 2.2
382 | Story2 | B50 | 32 MPa RC Beam (25 cm x 25 cm) | Beam | 32MPa | Concrete Rectangular | 250 | 250 | 625 | 6975 | 0.44 | 1066.51 | G300E | 2182223.86 | 17.12 | G300E | 633456.82 | 4.97
383 | Story2 | B51 | 32 MPa RC Beam (25 cm x 25 cm) | Beam | 32MPa | Concrete Rectangular | 250 | 250 | 625 | 4800 | 0.3 | 733.94 | G300E | 1574400 | 12.35 | G300E | 745920 | 5.85
384 | Story2 | B55 | 32 MPa RC Beam (25 cm x 25 cm) | Beam | 32MPa | Concrete Rectangular | 250 | 250 | 625 | 4575 | 0.29 | 699.54 | G300E | 1507310 | 11.83 | G300E | 710955 | 5.58
385 | Story2 | B56 | 32 MPa RC Beam (25 cm x 25 cm) | Beam | 32MPa | Concrete Rectangular | 250 | 250 | 625 | 6975 | 0.44 | 1066.51 | G300E | 2181272.73 | 17.12 | G300E | 633456.82 | 4.97
386 | Story2 | B57 | 32 MPa RC Beam (25 cm x 25 cm) | Beam | 32MPa | Concrete Rectangular | 250 | 250 | 625 | 4575 | 0.29 | 699.54 | G300E | 1506155.36 | 11.82 | G300E | 23828.4 | 0.19
387 | Story2 | B58 | 32 MPa RC Beam (25 cm x 25 cm) | Beam | 32MPa | Concrete Rectangular | 250 | 250 | 625 | 6975 | 0.44 | 1066.51 | G300E | 2646695.45 | 20.77 | G300E | 151812.46 | 1.19
388 | Story2 | B59 | 32 MPa RC Beam (25 cm x 25 cm) | Beam | 32MPa | Concrete Rectangular | 250 | 250 | 625 | 4575 | 0.29 | 699.54 | G300E | 1623798.21 | 12.74 | G300E | 132648.04 | 1.04
389 | Story2 | B6 | 32 MPa RC Beam (25 cm x 25 cm) | Beam | 32MPa | Concrete Rectangular | 250 | 250 | 625 | 4575 | 0.29 | 699.54 | G300E | 1043753.57 | 8.19 | G300E | 682328.57 | 5.35
390 | Story2 | B60 | 32 MPa RC Beam (25 cm x 25 cm) | Beam | 32MPa | Concrete Rectangular | 250 | 250 | 625 | 6975 | 0.44 | 1066.51 | G300E | 2459321.59 | 19.3 | G300E | 1055761.36 | 8.28
391 | Story2 | B61 | 32 MPa RC Beam (25 cm x 25 cm) | Beam | 32MPa | Concrete Rectangular | 250 | 250 | 625 | 6975 | 0.44 | 1066.51 | G300E | 2458053.41 | 19.29 | G300E | 1055761.36 | 8.28
392 | Story2 | B62 | 32 MPa RC Beam (25 cm x 25 cm) | Beam | 32MPa | Concrete Rectangular | 250 | 250 | 625 | 4575 | 0.29 | 699.54 | G300E | 1623798.21 | 12.74 | G300E | 132648.04 | 1.04
393 | Story2 | B63 | 32 MPa RC Beam (25 cm x 25 cm) | Beam | 32MPa | Concrete Rectangular | 250 | 250 | 625 | 6975 | 0.44 | 1066.51 | G300E | 2670156.82 | 20.95 | G300E | 257388.6 | 2.02
394 | Story2 | B64 | 32 MPa RC Beam (25 cm x 25 cm) | Beam | 32MPa | Concrete Rectangular | 250 | 250 | 625 | 4575 | 0.29 | 699.54 | G300E | 1507789.29 | 11.83 | G300E | 23828.4 | 0.19
395 | Story2 | B65 | 32 MPa RC Beam (25 cm x 25 cm) | Beam | 32MPa | Concrete Rectangular | 250 | 250 | 625 | 6975 | 0.44 | 1066.51 | G300E | 2653670.45 | 20.82 | G300E | 445422.71 | 3.49
396 | Story2 | B66 | 32 MPa RC Beam (25 cm x 25 cm) | Beam | 32MPa | Concrete Rectangular | 250 | 250 | 625 | 4800 | 0.3 | 733.94 | G300E | 1574400 | 12.35 | G300E | 745920 | 5.85
397 | Story2 | B67 | 32 MPa RC Beam (25 cm x 25 cm) | Beam | 32MPa | Concrete Rectangular | 250 | 250 | 625 | 6975 | 0.44 | 1066.51 | G300E | 2800614.13 | 21.97 | G300E | 605915.22 | 4.75
398 | Story2 | B69 | 32 MPa RC Beam (25 cm x 25 cm) | Beam | 32MPa | Concrete Rectangular | 250 | 250 | 625 | 6975 | 0.44 | 1066.51 | G300E | 2806982.61 | 22.02 | G300E | 605915.22 | 4.75
399 | Story2 | B7 | 32 MPa RC Beam (25 cm x 25 cm) | Beam | 32MPa | Concrete Rectangular | 250 | 250 | 625 | 6975 | 0.44 | 1066.51 | G300E | 3151114.77 | 24.72 | G300E | 280506.76 | 2.2
400 | Story2 | B70 | 32 MPa RC Beam (25 cm x 25 cm) | Beam | 32MPa | Concrete Rectangular | 250 | 250 | 625 | 4575 | 0.29 | 699.54 | G300E | 1482605 | 11.63 | G300E | 609390 | 4.78
401 | Story2 | B71 | 32 MPa RC Beam (25 cm x 25 cm) | Beam | 32MPa | Concrete Rectangular | 250 | 250 | 625 | 6975 | 0.44 | 1066.51 | G300E | 2603894.32 | 20.43 | G300E | 574117.01 | 4.5
402 | Story2 | B72 | 32 MPa RC Beam (25 cm x 25 cm) | Beam | 32MPa | Concrete Rectangular | 250 | 250 | 625 | 4575 | 0.29 | 699.54 | G300E | 1506482.14 | 11.82 | G300E | 23828.4 | 0.19
403 | Story2 | B73 | 32 MPa RC Beam (25 cm x 25 cm) | Beam | 32MPa | Concrete Rectangular | 250 | 250 | 625 | 6975 | 0.44 | 1066.51 | G300E | 2708334.37 | 21.25 | G300E | 332717.67 | 2.61
404 | Story2 | B74 | 32 MPa RC Beam (25 cm x 25 cm) | Beam | 32MPa | Concrete Rectangular | 250 | 250 | 625 | 4575 | 0.29 | 699.54 | G300E | 1624778.57 | 12.75 | G300E | 156476.44 | 1.23
405 | Story2 | B75 | 32 MPa RC Beam (25 cm x 25 cm) | Beam | 32MPa | Concrete Rectangular | 250 | 250 | 625 | 6975 | 0.44 | 1066.51 | G300E | 2452663.64 | 19.24 | G300E | 1055761.36 | 8.28
406 | Story2 | B76 | 32 MPa RC Beam (25 cm x 25 cm) | Beam | 32MPa | Concrete Rectangular | 250 | 250 | 625 | 6975 | 0.44 | 1066.51 | G300E | 2425397.73 | 19.03 | G300E | 1055761.36 | 8.28
407 | Story2 | B77 | 32 MPa RC Beam (25 cm x 25 cm) | Beam | 32MPa | Concrete Rectangular | 250 | 250 | 625 | 4575 | 0.29 | 699.54 | G300E | 1613014.29 | 12.66 | G300E | 132648.04 | 1.04
408 | Story2 | B78 | 32 MPa RC Beam (25 cm x 25 cm) | Beam | 32MPa | Concrete Rectangular | 250 | 250 | 625 | 6975 | 0.44 | 1066.51 | G300E | 2615307.95 | 20.52 | G300E | 550998.84 | 4.32
409 | Story2 | B79 | 32 MPa RC Beam (25 cm x 25 cm) | Beam | 32MPa | Concrete Rectangular | 250 | 250 | 625 | 4575 | 0.29 | 699.54 | G300E | 1460405.36 | 11.46 | G300E | 0 | 0
410 | Story2 | B8 | 32 MPa RC Beam (25 cm x 25 cm) | Beam | 32MPa | Concrete Rectangular | 250 | 250 | 625 | 4575 | 0.29 | 699.54 | G300E | 1043753.57 | 8.19 | G300E | 682328.57 | 5.35
411 | Story2 | B80 | 32 MPa RC Beam (25 cm x 25 cm) | Beam | 32MPa | Concrete Rectangular | 250 | 250 | 625 | 6975 | 0.44 | 1066.51 | G300E | 2589944.32 | 20.32 | G300E | 527880.68 | 4.14
412 | Story2 | B81 | 32 MPa RC Beam (25 cm x 25 cm) | Beam | 32MPa | Concrete Rectangular | 250 | 250 | 625 | 4575 | 0.29 | 699.54 | G300E | 1436876.79 | 11.27 | G300E | 0 | 0
413 | Story2 | B82 | 32 MPa RC Beam (25 cm x 25 cm) | Beam | 32MPa | Concrete Rectangular | 250 | 250 | 625 | 6975 | 0.44 | 1066.51 | G300E | 2492611.36 | 19.56 | G300E | 445422.71 | 3.49
414 | Story2 | B83 | 32 MPa RC Beam (25 cm x 25 cm) | Beam | 32MPa | Concrete Rectangular | 250 | 250 | 625 | 4575 | 0.29 | 699.54 | G300E | 1386225 | 10.88 | G300E | 217639.29 | 1.71
415 | Story2 | B84 | 32 MPa RC Beam (25 cm x 25 cm) | Beam | 32MPa | Concrete Rectangular | 250 | 250 | 625 | 6975 | 0.44 | 1066.51 | G300E | 2492611.36 | 19.56 | G300E | 339846.57 | 2.67
416 | Story2 | B85 | 32 MPa RC Beam (25 cm x 25 cm) | Beam | 32MPa | Concrete Rectangular | 250 | 250 | 625 | 4575 | 0.29 | 699.54 | G300E | 1436550 | 11.27 | G300E | 0 | 0
417 | Story2 | B86 | 32 MPa RC Beam (25 cm x 25 cm) | Beam | 32MPa | Concrete Rectangular | 250 | 250 | 625 | 6975 | 0.44 | 1066.51 | G300E | 2587725 | 20.3 | G300E | 422304.55 | 3.31
418 | Story2 | B87 | 32 MPa RC Beam (25 cm x 25 cm) | Beam | 32MPa | Concrete Rectangular | 250 | 250 | 625 | 4575 | 0.29 | 699.54 | G300E | 1462366.07 | 11.47 | G300E | 0 | 0
419 | Story2 | B88 | 32 MPa RC Beam (25 cm x 25 cm) | Beam | 32MPa | Concrete Rectangular | 250 | 250 | 625 | 6975 | 0.44 | 1066.51 | G300E | 2621014.77 | 20.57 | G300E | 550998.84 | 4.32
420 | Story2 | B89 | 32 MPa RC Beam (25 cm x 25 cm) | Beam | 32MPa | Concrete Rectangular | 250 | 250 | 625 | 4575 | 0.29 | 699.54 | G300E | 1532625 | 12.03 | G300E | 247324.5 | 1.94
421 | Story2 | B9 | 32 MPa RC Beam (25 cm x 25 cm) | Beam | 32MPa | Concrete Rectangular | 250 | 250 | 625 | 6975 | 0.44 | 1066.51 | G300E | 3151114.77 | 24.72 | G300E | 280506.76 | 2.2
422 | Story2 | B90 | 32 MPa RC Beam (25 cm x 25 cm) | Beam | 32MPa | Concrete Rectangular | 250 | 250 | 625 | 6975 | 0.44 | 1066.51 | G300E | 2540574 | 19.93 | G300E | 747720 | 5.87
423 | Story2 | B91 | 32 MPa RC Beam (25 cm x 25 cm) | Beam | 32MPa | Concrete Rectangular | 250 | 250 | 625 | 6975 | 0.44 | 1066.51 | G300E | 2938694.32 | 23.06 | G300E | 1101997.69 | 8.65
424 | Story2 | B92 | 32 MPa RC Beam (25 cm x 25 cm) | Beam | 32MPa | Concrete Rectangular | 250 | 250 | 625 | 4575 | 0.29 | 699.54 | G300E | 1661705.36 | 13.04 | G300E | 374115.72 | 2.94
425 | Story2 | B93 | 32 MPa RC Beam (25 cm x 25 cm) | Beam | 32MPa | Concrete Rectangular | 250 | 250 | 625 | 6975 | 0.44 | 1066.51 | G300E | 3174893.18 | 24.91 | G300E | 725929.47 | 5.7
426 | Story2 | B94 | 32 MPa RC Beam (25 cm x 25 cm) | Beam | 32MPa | Concrete Rectangular | 250 | 250 | 625 | 4575 | 0.29 | 699.54 | G300E | 1494717.86 | 11.73 | G300E | 132648.04 | 1.04
427 | Story2 | B95 | 32 MPa RC Beam (25 cm x 25 cm) | Beam | 32MPa | Concrete Rectangular | 250 | 250 | 625 | 6975 | 0.44 | 1066.51 | G300E | 3155870.45 | 24.76 | G300E | 702811.3 | 5.51
428 | Story2 | B96 | 32 MPa RC Beam (25 cm x 25 cm) | Beam | 32MPa | Concrete Rectangular | 250 | 250 | 625 | 4575 | 0.29 | 699.54 | G300E | 1483280.36 | 11.64 | G300E | 0 | 0
429 | Story2 | B97 | 32 MPa RC Beam (25 cm x 25 cm) | Beam | 32MPa | Concrete Rectangular | 250 | 250 | 625 | 6975 | 0.44 | 1066.51 | G300E | 3151114.77 | 24.72 | G300E | 702811.3 | 5.51
430 | Story2 | B98 | 32 MPa RC Beam (25 cm x 25 cm) | Beam | 32MPa | Concrete Rectangular | 250 | 250 | 625 | 4575 | 0.29 | 699.54 | G300E | 1482953.57 | 11.64 | G300E | 0 | 0
431 | Story2 | B99 | 32 MPa RC Beam (25 cm x 25 cm) | Beam | 32MPa | Concrete Rectangular | 250 | 250 | 625 | 6975 | 0.44 | 1066.51 | G300E | 3151114.77 | 24.72 | G300E | 702811.3 | 5.51
432 | Story3 | B1 | 32 MPa RC Beam (25 cm x 25 cm) | Beam | 32MPa | Concrete Rectangular | 250 | 250 | 625 | 7000 | 0.44 | 1070.34 | G300E | 3535318.18 | 27.74 | G300E | 1023193.98 | 8.03
433 | Story3 | B10 | 32 MPa RC Beam (25 cm x 25 cm) | Beam | 32MPa | Concrete Rectangular | 250 | 250 | 625 | 4600 | 0.29 | 703.36 | G300E | 1185485.71 | 9.3 | G300E | 695914.29 | 5.46
434 | Story3 | B100 | 32 MPa RC Beam (25 cm x 25 cm) | Beam | 32MPa | Concrete Rectangular | 250 | 250 | 625 | 4600 | 0.29 | 703.36 | G300E | 1792028.57 | 14.06 | G300E | 266745.79 | 2.09
435 | Story3 | B101 | 32 MPa RC Beam (25 cm x 25 cm) | Beam | 32MPa | Concrete Rectangular | 250 | 250 | 625 | 7000 | 0.44 | 1070.34 | G300E | 3919681.82 | 30.76 | G300E | 751732.39 | 5.9
436 | Story3 | B102 | 32 MPa RC Beam (25 cm x 25 cm) | Beam | 32MPa | Concrete Rectangular | 250 | 250 | 625 | 4600 | 0.29 | 703.36 | G300E | 1818971.43 | 14.27 | G300E | 376160.07 | 2.95
437 | Story3 | B103 | 32 MPa RC Beam (25 cm x 25 cm) | Beam | 32MPa | Concrete Rectangular | 250 | 250 | 625 | 7000 | 0.44 | 1070.34 | G300E | 3898045.45 | 30.59 | G300E | 751732.39 | 5.9
438 | Story3 | B104 | 32 MPa RC Beam (25 cm x 25 cm) | Beam | 32MPa | Concrete Rectangular | 250 | 250 | 625 | 4600 | 0.29 | 703.36 | G300E | 1999685.71 | 15.69 | G300E | 533491.57 | 4.19
439 | Story3 | B105 | 32 MPa RC Beam (25 cm x 25 cm) | Beam | 32MPa | Concrete Rectangular | 250 | 250 | 625 | 7000 | 0.44 | 1070.34 | G300E | 3536590.91 | 27.75 | G300E | 1129148.52 | 8.86
440 | Story3 | B106 | 32 MPa RC Beam (25 cm x 25 cm) | Beam | 32MPa | Concrete Rectangular | 250 | 250 | 625 | 4600 | 0.29 | 703.36 | G300E | 1756214.29 | 13.78 | G300E | 704785.71 | 5.53
441 | Story3 | B107 | 32 MPa RC Beam (25 cm x 25 cm) | Beam | 32MPa | Concrete Rectangular | 250 | 250 | 625 | 4600 | 0.29 | 703.36 | G300E | 1641871.43 | 12.88 | G300E | 697885.71 | 5.48
442 | Story3 | B108 | 32 MPa RC Beam (25 cm x 25 cm) | Beam | 32MPa | Concrete Rectangular | 250 | 250 | 625 | 4600 | 0.29 | 703.36 | G300E | 1630700 | 12.8 | G300E | 695914.29 | 5.46
443 | Story3 | B109 | 32 MPa RC Beam (25 cm x 25 cm) | Beam | 32MPa | Concrete Rectangular | 250 | 250 | 625 | 4600 | 0.29 | 703.36 | G300E | 1630371.43 | 12.79 | G300E | 695914.29 | 5.46
444 | Story3 | B11 | 32 MPa RC Beam (25 cm x 25 cm) | Beam | 32MPa | Concrete Rectangular | 250 | 250 | 625 | 7000 | 0.44 | 1070.34 | G300E | 3919363.64 | 30.75 | G300E | 645777.84 | 5.07
445 | Story3 | B110 | 32 MPa RC Beam (25 cm x 25 cm) | Beam | 32MPa | Concrete Rectangular | 250 | 250 | 625 | 4600 | 0.29 | 703.36 | G300E | 1630371.43 | 12.79 | G300E | 695914.29 | 5.46
446 | Story3 | B111 | 32 MPa RC Beam (25 cm x 25 cm) | Beam | 32MPa | Concrete Rectangular | 250 | 250 | 625 | 4600 | 0.29 | 703.36 | G300E | 1641542.86 | 12.88 | G300E | 697885.71 | 5.48
447 | Story3 | B112 | 32 MPa RC Beam (25 cm x 25 cm) | Beam | 32MPa | Concrete Rectangular | 250 | 250 | 625 | 4600 | 0.29 | 703.36 | G300E | 1756214.29 | 13.78 | G300E | 704785.71 | 5.53
448 | Story3 | B12 | 32 MPa RC Beam (25 cm x 25 cm) | Beam | 32MPa | Concrete Rectangular | 250 | 250 | 625 | 4600 | 0.29 | 703.36 | G300E | 1196328.57 | 9.39 | G300E | 697885.71 | 5.48
449 | Story3 | B13 | 32 MPa RC Beam (25 cm x 25 cm) | Beam | 32MPa | Concrete Rectangular | 250 | 250 | 625 | 7000 | 0.44 | 1070.34 | G300E | 3898681.82 | 30.59 | G300E | 645777.84 | 5.07
450 | Story3 | B14 | 32 MPa RC Beam (25 cm x 25 cm) | Beam | 32MPa | Concrete Rectangular | 250 | 250 | 625 | 4600 | 0.29 | 703.36 | G300E | 1304428.57 | 10.24 | G300E | 704785.71 | 5.53
451 | Story3 | B15 | 32 MPa RC Beam (25 cm x 25 cm) | Beam | 32MPa | Concrete Rectangular | 250 | 250 | 625 | 7000 | 0.44 | 1070.34 | G300E | 3535318.18 | 27.74 | G300E | 1023193.98 | 8.03
452 | Story3 | B16 | 32 MPa RC Beam (25 cm x 25 cm) | Beam | 32MPa | Concrete Rectangular | 250 | 250 | 625 | 7000 | 0.44 | 1070.34 | G300E | 2921863.64 | 22.93 | G300E | 1059545.45 | 8.31
453 | Story3 | B17 | 32 MPa RC Beam (25 cm x 25 cm) | Beam | 32MPa | Concrete Rectangular | 250 | 250 | 625 | 4600 | 0.29 | 703.36 | G300E | 1983914.29 | 15.57 | G300E | 533491.57 | 4.19
454 | Story3 | B18 | 32 MPa RC Beam (25 cm x 25 cm) | Beam | 32MPa | Concrete Rectangular | 250 | 250 | 625 | 7000 | 0.44 | 1070.34 | G300E | 3238772.73 | 25.41 | G300E | 470220.23 | 3.69
455 | Story3 | B19 | 32 MPa RC Beam (25 cm x 25 cm) | Beam | 32MPa | Concrete Rectangular | 250 | 250 | 625 | 4600 | 0.29 | 703.36 | G300E | 1812400 | 14.22 | G300E | 266745.79 | 2.09
456 | Story3 | B2 | 32 MPa RC Beam (25 cm x 25 cm) | Beam | 32MPa | Concrete Rectangular | 250 | 250 | 625 | 4600 | 0.29 | 703.36 | G300E | 1304757.14 | 10.24 | G300E | 704785.71 | 5.53
457 | Story3 | B20 | 32 MPa RC Beam (25 cm x 25 cm) | Beam | 32MPa | Concrete Rectangular | 250 | 250 | 625 | 7000 | 0.44 | 1070.34 | G300E | 3252454.55 | 25.52 | G300E | 258311.14 | 2.03
458 | Story3 | B21 | 32 MPa RC Beam (25 cm x 25 cm) | Beam | 32MPa | Concrete Rectangular | 250 | 250 | 625 | 4600 | 0.29 | 703.36 | G300E | 1783485.71 | 13.99 | G300E | 266745.79 | 2.09
459 | Story3 | B22 | 32 MPa RC Beam (25 cm x 25 cm) | Beam | 32MPa | Concrete Rectangular | 250 | 250 | 625 | 7000 | 0.44 | 1070.34 | G300E | 3281727.27 | 25.75 | G300E | 387466.7 | 3.04
460 | Story3 | B23 | 32 MPa RC Beam (25 cm x 25 cm) | Beam | 32MPa | Concrete Rectangular | 250 | 250 | 625 | 4600 | 0.29 | 703.36 | G300E | 1782171.43 | 13.98 | G300E | 266745.79 | 2.09
461 | Story3 | B24 | 32 MPa RC Beam (25 cm x 25 cm) | Beam | 32MPa | Concrete Rectangular | 250 | 250 | 625 | 7000 | 0.44 | 1070.34 | G300E | 3281727.27 | 25.75 | G300E | 387466.7 | 3.04
462 | Story3 | B25 | 32 MPa RC Beam (25 cm x 25 cm) | Beam | 32MPa | Concrete Rectangular | 250 | 250 | 625 | 4600 | 0.29 | 703.36 | G300E | 1783485.71 | 13.99 | G300E | 266745.79 | 2.09
463 | Story3 | B26 | 32 MPa RC Beam (25 cm x 25 cm) | Beam | 32MPa | Concrete Rectangular | 250 | 250 | 625 | 7000 | 0.44 | 1070.34 | G300E | 3252136.36 | 25.52 | G300E | 258311.14 | 2.03
464 | Story3 | B27 | 32 MPa RC Beam (25 cm x 25 cm) | Beam | 32MPa | Concrete Rectangular | 250 | 250 | 625 | 4600 | 0.29 | 703.36 | G300E | 1812400 | 14.22 | G300E | 266745.79 | 2.09
465 | Story3 | B28 | 32 MPa RC Beam (25 cm x 25 cm) | Beam | 32MPa | Concrete Rectangular | 250 | 250 | 625 | 7000 | 0.44 | 1070.34 | G300E | 3238772.73 | 25.41 | G300E | 470220.23 | 3.69
466 | Story3 | B29 | 32 MPa RC Beam (25 cm x 25 cm) | Beam | 32MPa | Concrete Rectangular | 250 | 250 | 625 | 4600 | 0.29 | 703.36 | G300E | 1983914.29 | 15.57 | G300E | 533491.57 | 4.19
467 | Story3 | B3 | 32 MPa RC Beam (25 cm x 25 cm) | Beam | 32MPa | Concrete Rectangular | 250 | 250 | 625 | 7000 | 0.44 | 1070.34 | G300E | 3898681.82 | 30.59 | G300E | 645777.84 | 5.07
468 | Story3 | B30 | 32 MPa RC Beam (25 cm x 25 cm) | Beam | 32MPa | Concrete Rectangular | 250 | 250 | 625 | 7000 | 0.44 | 1070.34 | G300E | 2922181.82 | 22.93 | G300E | 1059545.45 | 8.31
469 | Story3 | B31 | 32 MPa RC Beam (25 cm x 25 cm) | Beam | 32MPa | Concrete Rectangular | 250 | 250 | 625 | 7000 | 0.44 | 1070.34 | G300E | 2956227.27 | 23.2 | G300E | 1059545.45 | 8.31
470 | Story3 | B32 | 32 MPa RC Beam (25 cm x 25 cm) | Beam | 32MPa | Concrete Rectangular | 250 | 250 | 625 | 4600 | 0.29 | 703.36 | G300E | 1938900 | 15.21 | G300E | 290704.39 | 2.28
471 | Story3 | B33 | 32 MPa RC Beam (25 cm x 25 cm) | Beam | 32MPa | Concrete Rectangular | 250 | 250 | 625 | 7000 | 0.44 | 1070.34 | G300E | 3296363.64 | 25.86 | G300E | 470220.23 | 3.69
472 | Story3 | B34 | 32 MPa RC Beam (25 cm x 25 cm) | Beam | 32MPa | Concrete Rectangular | 250 | 250 | 625 | 4600 | 0.29 | 703.36 | G300E | 1780528.57 | 13.97 | G300E | 266745.79 | 2.09
473 | Story3 | B35 | 32 MPa RC Beam (25 cm x 25 cm) | Beam | 32MPa | Concrete Rectangular | 250 | 250 | 625 | 7000 | 0.44 | 1070.34 | G300E | 3263909.09 | 25.61 | G300E | 705330.34 | 5.53
474 | Story3 | B36 | 32 MPa RC Beam (25 cm x 25 cm) | Beam | 32MPa | Concrete Rectangular | 250 | 250 | 625 | 4600 | 0.29 | 703.36 | G300E | 1720728.57 | 13.5 | G300E | 485574.36 | 3.81
475 | Story3 | B37 | 32 MPa RC Beam (25 cm x 25 cm) | Beam | 32MPa | Concrete Rectangular | 250 | 250 | 625 | 7200 | 0.45 | 1100.92 | G300E | 3595930.43 | 28.22 | G300E | 648287.22 | 5.09
476 | Story3 | B38 | 32 MPa RC Beam (25 cm x 25 cm) | Beam | 32MPa | Concrete Rectangular | 250 | 250 | 625 | 4600 | 0.29 | 703.36 | G300E | 1644828.57 | 12.91 | G300E | 704402.93 | 5.53
477 | Story3 | B39 | 32 MPa RC Beam (25 cm x 25 cm) | Beam | 32MPa | Concrete Rectangular | 250 | 250 | 625 | 7200 | 0.45 | 1100.92 | G300E | 3598434.78 | 28.23 | G300E | 648287.22 | 5.09
478 | Story3 | B4 | 32 MPa RC Beam (25 cm x 25 cm) | Beam | 32MPa | Concrete Rectangular | 250 | 250 | 625 | 4600 | 0.29 | 703.36 | G300E | 1196328.57 | 9.39 | G300E | 697885.71 | 5.48
479 | Story3 | B40 | 32 MPa RC Beam (25 cm x 25 cm) | Beam | 32MPa | Concrete Rectangular | 250 | 250 | 625 | 4600 | 0.29 | 703.36 | G300E | 1720400 | 13.5 | G300E | 485574.36 | 3.81
480 | Story3 | B41 | 32 MPa RC Beam (25 cm x 25 cm) | Beam | 32MPa | Concrete Rectangular | 250 | 250 | 625 | 7000 | 0.44 | 1070.34 | G300E | 3263590.91 | 25.61 | G300E | 705330.34 | 5.53
481 | Story3 | B42 | 32 MPa RC Beam (25 cm x 25 cm) | Beam | 32MPa | Concrete Rectangular | 250 | 250 | 625 | 4600 | 0.29 | 703.36 | G300E | 1780528.57 | 13.97 | G300E | 266745.79 | 2.09
482 | Story3 | B43 | 32 MPa RC Beam (25 cm x 25 cm) | Beam | 32MPa | Concrete Rectangular | 250 | 250 | 625 | 7000 | 0.44 | 1070.34 | G300E | 3296681.82 | 25.87 | G300E | 470220.23 | 3.69
483 | Story3 | B44 | 32 MPa RC Beam (25 cm x 25 cm) | Beam | 32MPa | Concrete Rectangular | 250 | 250 | 625 | 4600 | 0.29 | 703.36 | G300E | 1938900 | 15.21 | G300E | 290704.39 | 2.28
484 | Story3 | B45 | 32 MPa RC Beam (25 cm x 25 cm) | Beam | 32MPa | Concrete Rectangular | 250 | 250 | 625 | 7000 | 0.44 | 1070.34 | G300E | 2956545.45 | 23.2 | G300E | 1059545.45 | 8.31
485 | Story3 | B46 | 32 MPa RC Beam (25 cm x 25 cm) | Beam | 32MPa | Concrete Rectangular | 250 | 250 | 625 | 7000 | 0.44 | 1070.34 | G300E | 2962909.09 | 23.25 | G300E | 1059545.45 | 8.31
486 | Story3 | B47 | 32 MPa RC Beam (25 cm x 25 cm) | Beam | 32MPa | Concrete Rectangular | 250 | 250 | 625 | 4600 | 0.29 | 703.36 | G300E | 1953685.71 | 15.33 | G300E | 290704.39 | 2.28
487 | Story3 | B48 | 32 MPa RC Beam (25 cm x 25 cm) | Beam | 32MPa | Concrete Rectangular | 250 | 250 | 625 | 7000 | 0.44 | 1070.34 | G300E | 3262000 | 25.59 | G300E | 470220.23 | 3.69
488 | Story3 | B49 | 32 MPa RC Beam (25 cm x 25 cm) | Beam | 32MPa | Concrete Rectangular | 250 | 250 | 625 | 4600 | 0.29 | 703.36 | G300E | 1852485.71 | 14.54 | G300E | 266745.79 | 2.09
489 | Story3 | B5 | 32 MPa RC Beam (25 cm x 25 cm) | Beam | 32MPa | Concrete Rectangular | 250 | 250 | 625 | 7000 | 0.44 | 1070.34 | G300E | 3919363.64 | 30.75 | G300E | 645777.84 | 5.07
490 | Story3 | B50 | 32 MPa RC Beam (25 cm x 25 cm) | Beam | 32MPa | Concrete Rectangular | 250 | 250 | 625 | 7000 | 0.44 | 1070.34 | G300E | 2607181.82 | 20.46 | G300E | 635727.27 | 4.99
491 | Story3 | B51 | 32 MPa RC Beam (25 cm x 25 cm) | Beam | 32MPa | Concrete Rectangular | 250 | 250 | 625 | 4800 | 0.3 | 733.94 | G300E | 1961600 | 15.39 | G300E | 792587.2 | 6.22
492 | Story3 | B55 | 32 MPa RC Beam (25 cm x 25 cm) | Beam | 32MPa | Concrete Rectangular | 250 | 250 | 625 | 4600 | 0.29 | 703.36 | G300E | 1887226.67 | 14.81 | G300E | 759562.73 | 5.96
493 | Story3 | B56 | 32 MPa RC Beam (25 cm x 25 cm) | Beam | 32MPa | Concrete Rectangular | 250 | 250 | 625 | 7000 | 0.44 | 1070.34 | G300E | 2606227.27 | 20.45 | G300E | 635727.27 | 4.99
494 | Story3 | B57 | 32 MPa RC Beam (25 cm x 25 cm) | Beam | 32MPa | Concrete Rectangular | 250 | 250 | 625 | 4600 | 0.29 | 703.36 | G300E | 1850185.71 | 14.52 | G300E | 266745.79 | 2.09
495 | Story3 | B58 | 32 MPa RC Beam (25 cm x 25 cm) | Beam | 32MPa | Concrete Rectangular | 250 | 250 | 625 | 7000 | 0.44 | 1070.34 | G300E | 3262954.55 | 25.6 | G300E | 470220.23 | 3.69
496 | Story3 | B59 | 32 MPa RC Beam (25 cm x 25 cm) | Beam | 32MPa | Concrete Rectangular | 250 | 250 | 625 | 4600 | 0.29 | 703.36 | G300E | 1953357.14 | 15.33 | G300E | 290704.39 | 2.28
497 | Story3 | B6 | 32 MPa RC Beam (25 cm x 25 cm) | Beam | 32MPa | Concrete Rectangular | 250 | 250 | 625 | 4600 | 0.29 | 703.36 | G300E | 1185485.71 | 9.3 | G300E | 695914.29 | 5.46
498 | Story3 | B60 | 32 MPa RC Beam (25 cm x 25 cm) | Beam | 32MPa | Concrete Rectangular | 250 | 250 | 625 | 7000 | 0.44 | 1070.34 | G300E | 2961318.18 | 23.24 | G300E | 1059545.45 | 8.31
499 | Story3 | B61 | 32 MPa RC Beam (25 cm x 25 cm) | Beam | 32MPa | Concrete Rectangular | 250 | 250 | 625 | 7000 | 0.44 | 1070.34 | G300E | 2956545.45 | 23.2 | G300E | 1059545.45 | 8.31
500 | Story3 | B62 | 32 MPa RC Beam (25 cm x 25 cm) | Beam | 32MPa | Concrete Rectangular | 250 | 250 | 625 | 4600 | 0.29 | 703.36 | G300E | 1953685.71 | 15.33 | G300E | 290704.39 | 2.28
501 | Story3 | B63 | 32 MPa RC Beam (25 cm x 25 cm) | Beam | 32MPa | Concrete Rectangular | 250 | 250 | 625 | 7000 | 0.44 | 1070.34 | G300E | 3296363.64 | 25.86 | G300E | 470220.23 | 3.69
502 | Story3 | B64 | 32 MPa RC Beam (25 cm x 25 cm) | Beam | 32MPa | Concrete Rectangular | 250 | 250 | 625 | 4600 | 0.29 | 703.36 | G300E | 1852485.71 | 14.54 | G300E | 266745.79 | 2.09
503 | Story3 | B65 | 32 MPa RC Beam (25 cm x 25 cm) | Beam | 32MPa | Concrete Rectangular | 250 | 250 | 625 | 7000 | 0.44 | 1070.34 | G300E | 3264227.27 | 25.61 | G300E | 705330.34 | 5.53
504 | Story3 | B66 | 32 MPa RC Beam (25 cm x 25 cm) | Beam | 32MPa | Concrete Rectangular | 250 | 250 | 625 | 4800 | 0.3 | 733.94 | G300E | 1961600 | 15.39 | G300E | 792587.2 | 6.22
505 | Story3 | B67 | 32 MPa RC Beam (25 cm x 25 cm) | Beam | 32MPa | Concrete Rectangular | 250 | 250 | 625 | 7000 | 0.44 | 1070.34 | G300E | 3496043.48 | 27.43 | G300E | 731627.07 | 5.74
506 | Story3 | B69 | 32 MPa RC Beam (25 cm x 25 cm) | Beam | 32MPa | Concrete Rectangular | 250 | 250 | 625 | 7000 | 0.44 | 1070.34 | G300E | 3506695.65 | 27.51 | G300E | 731627.07 | 5.74
507 | Story3 | B7 | 32 MPa RC Beam (25 cm x 25 cm) | Beam | 32MPa | Concrete Rectangular | 250 | 250 | 625 | 7000 | 0.44 | 1070.34 | G300E | 3906636.36 | 30.65 | G300E | 645777.84 | 5.07
508 | Story3 | B70 | 32 MPa RC Beam (25 cm x 25 cm) | Beam | 32MPa | Concrete Rectangular | 250 | 250 | 625 | 4600 | 0.29 | 703.36 | G300E | 1826506.67 | 14.33 | G300E | 635081.37 | 4.98
509 | Story3 | B71 | 32 MPa RC Beam (25 cm x 25 cm) | Beam | 32MPa | Concrete Rectangular | 250 | 250 | 625 | 7000 | 0.44 | 1070.34 | G300E | 3274409.09 | 25.69 | G300E | 705330.34 | 5.53
510 | Story3 | B72 | 32 MPa RC Beam (25 cm x 25 cm) | Beam | 32MPa | Concrete Rectangular | 250 | 250 | 625 | 4600 | 0.29 | 703.36 | G300E | 1849857.14 | 14.51 | G300E | 266745.79 | 2.09
511 | Story3 | B73 | 32 MPa RC Beam (25 cm x 25 cm) | Beam | 32MPa | Concrete Rectangular | 250 | 250 | 625 | 7000 | 0.44 | 1070.34 | G300E | 3300791.67 | 25.9 | G300E | 570695.42 | 4.48
512 | Story3 | B74 | 32 MPa RC Beam (25 cm x 25 cm) | Beam | 32MPa | Concrete Rectangular | 250 | 250 | 625 | 4600 | 0.29 | 703.36 | G300E | 1954342.86 | 15.33 | G300E | 424077.29 | 3.33
513 | Story3 | B75 | 32 MPa RC Beam (25 cm x 25 cm) | Beam | 32MPa | Concrete Rectangular | 250 | 250 | 625 | 7000 | 0.44 | 1070.34 | G300E | 2944772.73 | 23.11 | G300E | 1059545.45 | 8.31
514 | Story3 | B76 | 32 MPa RC Beam (25 cm x 25 cm) | Beam | 32MPa | Concrete Rectangular | 250 | 250 | 625 | 7000 | 0.44 | 1070.34 | G300E | 2922181.82 | 22.93 | G300E | 1059545.45 | 8.31
515 | Story3 | B77 | 32 MPa RC Beam (25 cm x 25 cm) | Beam | 32MPa | Concrete Rectangular | 250 | 250 | 625 | 4600 | 0.29 | 703.36 | G300E | 1938900 | 15.21 | G300E | 290704.39 | 2.28
516 | Story3 | B78 | 32 MPa RC Beam (25 cm x 25 cm) | Beam | 32MPa | Concrete Rectangular | 250 | 250 | 625 | 7000 | 0.44 | 1070.34 | G300E | 3238772.73 | 25.41 | G300E | 682129.32 | 5.35
517 | Story3 | B79 | 32 MPa RC Beam (25 cm x 25 cm) | Beam | 32MPa | Concrete Rectangular | 250 | 250 | 625 | 4600 | 0.29 | 703.36 | G300E | 1780857.14 | 13.97 | G300E | 157331.5 | 1.23
518 | Story3 | B8 | 32 MPa RC Beam (25 cm x 25 cm) | Beam | 32MPa | Concrete Rectangular | 250 | 250 | 625 | 4600 | 0.29 | 703.36 | G300E | 1185485.71 | 9.3 | G300E | 695914.29 | 5.46
519 | Story3 | B80 | 32 MPa RC Beam (25 cm x 25 cm) | Beam | 32MPa | Concrete Rectangular | 250 | 250 | 625 | 7000 | 0.44 | 1070.34 | G300E | 3252136.36 | 25.52 | G300E | 576174.77 | 4.52
520 | Story3 | B81 | 32 MPa RC Beam (25 cm x 25 cm) | Beam | 32MPa | Concrete Rectangular | 250 | 250 | 625 | 4600 | 0.29 | 703.36 | G300E | 1720400 | 13.5 | G300E | 485574.36 | 3.81
521 | Story3 | B82 | 32 MPa RC Beam (25 cm x 25 cm) | Beam | 32MPa | Concrete Rectangular | 250 | 250 | 625 | 7000 | 0.44 | 1070.34 | G300E | 3281727.27 | 25.75 | G300E | 599375.8 | 4.7
522 | Story3 | B83 | 32 MPa RC Beam (25 cm x 25 cm) | Beam | 32MPa | Concrete Rectangular | 250 | 250 | 625 | 4600 | 0.29 | 703.36 | G300E | 1644828.57 | 12.91 | G300E | 704402.93 | 5.53
523 | Story3 | B84 | 32 MPa RC Beam (25 cm x 25 cm) | Beam | 32MPa | Concrete Rectangular | 250 | 250 | 625 | 7000 | 0.44 | 1070.34 | G300E | 3281727.27 | 25.75 | G300E | 599375.8 | 4.7
524 | Story3 | B85 | 32 MPa RC Beam (25 cm x 25 cm) | Beam | 32MPa | Concrete Rectangular | 250 | 250 | 625 | 4600 | 0.29 | 703.36 | G300E | 1720071.43 | 13.5 | G300E | 485574.36 | 3.81
525 | Story3 | B86 | 32 MPa RC Beam (25 cm x 25 cm) | Beam | 32MPa | Concrete Rectangular | 250 | 250 | 625 | 7000 | 0.44 | 1070.34 | G300E | 3248000 | 25.49 | G300E | 576174.77 | 4.52
526 | Story3 | B87 | 32 MPa RC Beam (25 cm x 25 cm) | Beam | 32MPa | Concrete Rectangular | 250 | 250 | 625 | 4600 | 0.29 | 703.36 | G300E | 1784142.86 | 14 | G300E | 266745.79 | 2.09
527 | Story3 | B88 | 32 MPa RC Beam (25 cm x 25 cm) | Beam | 32MPa | Concrete Rectangular | 250 | 250 | 625 | 7000 | 0.44 | 1070.34 | G300E | 3246090.91 | 25.47 | G300E | 682129.32 | 5.35
528 | Story3 | B89 | 32 MPa RC Beam (25 cm x 25 cm) | Beam | 32MPa | Concrete Rectangular | 250 | 250 | 625 | 4600 | 0.29 | 703.36 | G300E | 1888705.88 | 14.82 | G300E | 367113.15 | 2.88
529 | Story3 | B9 | 32 MPa RC Beam (25 cm x 25 cm) | Beam | 32MPa | Concrete Rectangular | 250 | 250 | 625 | 7000 | 0.44 | 1070.34 | G300E | 3906636.36 | 30.65 | G300E | 645777.84 | 5.07
530 | Story3 | B90 | 32 MPa RC Beam (25 cm x 25 cm) | Beam | 32MPa | Concrete Rectangular | 250 | 250 | 625 | 7000 | 0.44 | 1070.34 | G300E | 3037160 | 23.83 | G300E | 753760 | 5.91
531 | Story3 | B91 | 32 MPa RC Beam (25 cm x 25 cm) | Beam | 32MPa | Concrete Rectangular | 250 | 250 | 625 | 7000 | 0.44 | 1070.34 | G300E | 3535318.18 | 27.74 | G300E | 1129148.52 | 8.86
532 | Story3 | B92 | 32 MPa RC Beam (25 cm x 25 cm) | Beam | 32MPa | Concrete Rectangular | 250 | 250 | 625 | 4600 | 0.29 | 703.36 | G300E | 1996400 | 15.66 | G300E | 533491.57 | 4.19
533 | Story3 | B93 | 32 MPa RC Beam (25 cm x 25 cm) | Beam | 32MPa | Concrete Rectangular | 250 | 250 | 625 | 7000 | 0.44 | 1070.34 | G300E | 3898681.82 | 30.59 | G300E | 751732.39 | 5.9
534 | Story3 | B94 | 32 MPa RC Beam (25 cm x 25 cm) | Beam | 32MPa | Concrete Rectangular | 250 | 250 | 625 | 4600 | 0.29 | 703.36 | G300E | 1820614.29 | 14.29 | G300E | 376160.07 | 2.95
535 | Story3 | B95 | 32 MPa RC Beam (25 cm x 25 cm) | Beam | 32MPa | Concrete Rectangular | 250 | 250 | 625 | 7000 | 0.44 | 1070.34 | G300E | 3919681.82 | 30.76 | G300E | 751732.39 | 5.9
536 | Story3 | B96 | 32 MPa RC Beam (25 cm x 25 cm) | Beam | 32MPa | Concrete Rectangular | 250 | 250 | 625 | 4600 | 0.29 | 703.36 | G300E | 1792357.14 | 14.06 | G300E | 266745.79 | 2.09
537 | Story3 | B97 | 32 MPa RC Beam (25 cm x 25 cm) | Beam | 32MPa | Concrete Rectangular | 250 | 250 | 625 | 7000 | 0.44 | 1070.34 | G300E | 3906954.55 | 30.66 | G300E | 751732.39 | 5.9
538 | Story3 | B98 | 32 MPa RC Beam (25 cm x 25 cm) | Beam | 32MPa | Concrete Rectangular | 250 | 250 | 625 | 4600 | 0.29 | 703.36 | G300E | 1790714.29 | 14.05 | G300E | 266745.79 | 2.09
539 | Story3 | B99 | 32 MPa RC Beam (25 cm x 25 cm) | Beam | 32MPa | Concrete Rectangular | 250 | 250 | 625 | 7000 | 0.44 | 1070.34 | G300E | 3906954.55 | 30.66 | G300E | 751732.39 | 5.9
540 | Story4 | B1 | 32 MPa RC Beam (25 cm x 25 cm) | Beam | 32MPa | Concrete Rectangular | 250 | 250 | 625 | 7000 | 0.44 | 1070.34 | G300E | 3563636.36 | 27.96 | G300E | 1129148.52 | 8.86
541 | Story4 | B10 | 32 MPa RC Beam (25 cm x 25 cm) | Beam | 32MPa | Concrete Rectangular | 250 | 250 | 625 | 4600 | 0.29 | 703.36 | G300E | 1317900 | 10.34 | G300E | 688028.57 | 5.4
542 | Story4 | B100 | 32 MPa RC Beam (25 cm x 25 cm) | Beam | 32MPa | Concrete Rectangular | 250 | 250 | 625 | 4600 | 0.29 | 703.36 | G300E | 1787757.14 | 14.03 | G300E | 266745.79 | 2.09
543 | Story4 | B101 | 32 MPa RC Beam (25 cm x 25 cm) | Beam | 32MPa | Concrete Rectangular | 250 | 250 | 625 | 7000 | 0.44 | 1070.34 | G300E | 3920636.36 | 30.76 | G300E | 751732.39 | 5.9
544 | Story4 | B102 | 32 MPa RC Beam (25 cm x 25 cm) | Beam | 32MPa | Concrete Rectangular | 250 | 250 | 625 | 4600 | 0.29 | 703.36 | G300E | 1822257.14 | 14.3 | G300E | 266745.79 | 2.09
545 | Story4 | B103 | 32 MPa RC Beam (25 cm x 25 cm) | Beam | 32MPa | Concrete Rectangular | 250 | 250 | 625 | 7000 | 0.44 | 1070.34 | G300E | 3871636.36 | 30.38 | G300E | 751732.39 | 5.9
546 | Story4 | B104 | 32 MPa RC Beam (25 cm x 25 cm) | Beam | 32MPa | Concrete Rectangular | 250 | 250 | 625 | 4600 | 0.29 | 703.36 | G300E | 1994428.57 | 15.65 | G300E | 533491.57 | 4.19
547 | Story4 | B105 | 32 MPa RC Beam (25 cm x 25 cm) | Beam | 32MPa | Concrete Rectangular | 250 | 250 | 625 | 7000 | 0.44 | 1070.34 | G300E | 3563636.36 | 27.96 | G300E | 1235103.07 | 9.69
548 | Story4 | B106 | 32 MPa RC Beam (25 cm x 25 cm) | Beam | 32MPa | Concrete Rectangular | 250 | 250 | 625 | 4600 | 0.29 | 703.36 | G300E | 1507814.29 | 11.83 | G300E | 696900 | 5.47
549 | Story4 | B107 | 32 MPa RC Beam (25 cm x 25 cm) | Beam | 32MPa | Concrete Rectangular | 250 | 250 | 625 | 4600 | 0.29 | 703.36 | G300E | 1637600 | 12.85 | G300E | 690985.71 | 5.42
550 | Story4 | B108 | 32 MPa RC Beam (25 cm x 25 cm) | Beam | 32MPa | Concrete Rectangular | 250 | 250 | 625 | 4600 | 0.29 | 703.36 | G300E | 1620842.86 | 12.72 | G300E | 688028.57 | 5.4
551 | Story4 | B109 | 32 MPa RC Beam (25 cm x 25 cm) | Beam | 32MPa | Concrete Rectangular | 250 | 250 | 625 | 4600 | 0.29 | 703.36 | G300E | 1620842.86 | 12.72 | G300E | 688028.57 | 5.4
552 | Story4 | B11 | 32 MPa RC Beam (25 cm x 25 cm) | Beam | 32MPa | Concrete Rectangular | 250 | 250 | 625 | 7000 | 0.44 | 1070.34 | G300E | 3920000 | 30.76 | G300E | 645777.84 | 5.07
553 | Story4 | B110 | 32 MPa RC Beam (25 cm x 25 cm) | Beam | 32MPa | Concrete Rectangular | 250 | 250 | 625 | 4600 | 0.29 | 703.36 | G300E | 1620842.86 | 12.72 | G300E | 688028.57 | 5.4
554 | Story4 | B111 | 32 MPa RC Beam (25 cm x 25 cm) | Beam | 32MPa | Concrete Rectangular | 250 | 250 | 625 | 4600 | 0.29 | 703.36 | G300E | 1637271.43 | 12.85 | G300E | 690985.71 | 5.42
555 | Story4 | B112 | 32 MPa RC Beam (25 cm x 25 cm) | Beam | 32MPa | Concrete Rectangular | 250 | 250 | 625 | 4600 | 0.29 | 703.36 | G300E | 1508142.86 | 11.83 | G300E | 696900 | 5.47
556 | Story4 | B12 | 32 MPa RC Beam (25 cm x 25 cm) | Beam | 32MPa | Concrete Rectangular | 250 | 250 | 625 | 4600 | 0.29 | 703.36 | G300E | 1272885.71 | 9.99 | G300E | 690985.71 | 5.42
557 | Story4 | B13 | 32 MPa RC Beam (25 cm x 25 cm) | Beam | 32MPa | Concrete Rectangular | 250 | 250 | 625 | 7000 | 0.44 | 1070.34 | G300E | 3871954.55 | 30.38 | G300E | 645777.84 | 5.07
558 | Story4 | B14 | 32 MPa RC Beam (25 cm x 25 cm) | Beam | 32MPa | Concrete Rectangular | 250 | 250 | 625 | 4600 | 0.29 | 703.36 | G300E | 1319871.43 | 10.36 | G300E | 696900 | 5.47
559 | Story4 | B15 | 32 MPa RC Beam (25 cm x 25 cm) | Beam | 32MPa | Concrete Rectangular | 250 | 250 | 625 | 7000 | 0.44 | 1070.34 | G300E | 3563636.36 | 27.96 | G300E | 1129148.52 | 8.86
560 | Story4 | B16 | 32 MPa RC Beam (25 cm x 25 cm) | Beam | 32MPa | Concrete Rectangular | 250 | 250 | 625 | 7000 | 0.44 | 1070.34 | G300E | 2944454.55 | 23.1 | G300E | 1059545.45 | 8.31
561 | Story4 | B17 | 32 MPa RC Beam (25 cm x 25 cm) | Beam | 32MPa | Concrete Rectangular | 250 | 250 | 625 | 4600 | 0.29 | 703.36 | G300E | 1983257.14 | 15.56 | G300E | 533491.57 | 4.19
562 | Story4 | B18 | 32 MPa RC Beam (25 cm x 25 cm) | Beam | 32MPa | Concrete Rectangular | 250 | 250 | 625 | 7000 | 0.44 | 1070.34 | G300E | 3231136.36 | 25.35 | G300E | 470220.23 | 3.69
563 | Story4 | B19 | 32 MPa RC Beam (25 cm x 25 cm) | Beam | 32MPa | Concrete Rectangular | 250 | 250 | 625 | 4600 | 0.29 | 703.36 | G300E | 1820285.71 | 14.28 | G300E | 266745.79 | 2.09
564 | Story4 | B2 | 32 MPa RC Beam (25 cm x 25 cm) | Beam | 32MPa | Concrete Rectangular | 250 | 250 | 625 | 4600 | 0.29 | 703.36 | G300E | 1319871.43 | 10.36 | G300E | 696900 | 5.47
565 | Story4 | B20 | 32 MPa RC Beam (25 cm x 25 cm) | Beam | 32MPa | Concrete Rectangular | 250 | 250 | 625 | 7000 | 0.44 | 1070.34 | G300E | 3277272.73 | 25.71 | G300E | 493421.25 | 3.87
566 | Story4 | B21 | 32 MPa RC Beam (25 cm x 25 cm) | Beam | 32MPa | Concrete Rectangular | 250 | 250 | 625 | 4600 | 0.29 | 703.36 | G300E | 1783814.29 | 14 | G300E | 266745.79 | 2.09
567 | Story4 | B22 | 32 MPa RC Beam (25 cm x 25 cm) | Beam | 32MPa | Concrete Rectangular | 250 | 250 | 625 | 7000 | 0.44 | 1070.34 | G300E | 3308772.73 | 25.96 | G300E | 387466.7 | 3.04
568 | Story4 | B23 | 32 MPa RC Beam (25 cm x 25 cm) | Beam | 32MPa | Concrete Rectangular | 250 | 250 | 625 | 4600 | 0.29 | 703.36 | G300E | 1782171.43 | 13.98 | G300E | 266745.79 | 2.09
569 | Story4 | B24 | 32 MPa RC Beam (25 cm x 25 cm) | Beam | 32MPa | Concrete Rectangular | 250 | 250 | 625 | 7000 | 0.44 | 1070.34 | G300E | 3308772.73 | 25.96 | G300E | 387466.7 | 3.04
570 | Story4 | B25 | 32 MPa RC Beam (25 cm x 25 cm) | Beam | 32MPa | Concrete Rectangular | 250 | 250 | 625 | 4600 | 0.29 | 703.36 | G300E | 1783485.71 | 13.99 | G300E | 266745.79 | 2.09
571 | Story4 | B26 | 32 MPa RC Beam (25 cm x 25 cm) | Beam | 32MPa | Concrete Rectangular | 250 | 250 | 625 | 7000 | 0.44 | 1070.34 | G300E | 3277272.73 | 25.71 | G300E | 493421.25 | 3.87
572 | Story4 | B27 | 32 MPa RC Beam (25 cm x 25 cm) | Beam | 32MPa | Concrete Rectangular | 250 | 250 | 625 | 4600 | 0.29 | 703.36 | G300E | 1820285.71 | 14.28 | G300E | 266745.79 | 2.09
573 | Story4 | B28 | 32 MPa RC Beam (25 cm x 25 cm) | Beam | 32MPa | Concrete Rectangular | 250 | 250 | 625 | 7000 | 0.44 | 1070.34 | G300E | 3231136.36 | 25.35 | G300E | 470220.23 | 3.69
574 | Story4 | B29 | 32 MPa RC Beam (25 cm x 25 cm) | Beam | 32MPa | Concrete Rectangular | 250 | 250 | 625 | 4600 | 0.29 | 703.36 | G300E | 1983257.14 | 15.56 | G300E | 533491.57 | 4.19
575 | Story4 | B3 | 32 MPa RC Beam (25 cm x 25 cm) | Beam | 32MPa | Concrete Rectangular | 250 | 250 | 625 | 7000 | 0.44 | 1070.34 | G300E | 3871954.55 | 30.38 | G300E | 645777.84 | 5.07
576 | Story4 | B30 | 32 MPa RC Beam (25 cm x 25 cm) | Beam | 32MPa | Concrete Rectangular | 250 | 250 | 625 | 7000 | 0.44 | 1070.34 | G300E | 2944772.73 | 23.11 | G300E | 1059545.45 | 8.31
577 | Story4 | B31 | 32 MPa RC Beam (25 cm x 25 cm) | Beam | 32MPa | Concrete Rectangular | 250 | 250 | 625 | 7000 | 0.44 | 1070.34 | G300E | 2975636.36 | 23.35 | G300E | 1059545.45 | 8.31
578 | Story4 | B32 | 32 MPa RC Beam (25 cm x 25 cm) | Beam | 32MPa | Concrete Rectangular | 250 | 250 | 625 | 4600 | 0.29 | 703.36 | G300E | 1943828.57 | 15.25 | G300E | 400118.68 | 3.14
579 | Story4 | B33 | 32 MPa RC Beam (25 cm x 25 cm) | Beam | 32MPa | Concrete Rectangular | 250 | 250 | 625 | 7000 | 0.44 | 1070.34 | G300E | 3280136.36 | 25.74 | G300E | 470220.23 | 3.69
580 | Story4 | B34 | 32 MPa RC Beam (25 cm x 25 cm) | Beam | 32MPa | Concrete Rectangular | 250 | 250 | 625 | 4600 | 0.29 | 703.36 | G300E | 1796300 | 14.09 | G300E | 266745.79 | 2.09
581 | Story4 | B35 | 32 MPa RC Beam (25 cm x 25 cm) | Beam | 32MPa | Concrete Rectangular | 250 | 250 | 625 | 7000 | 0.44 | 1070.34 | G300E | 3234954.55 | 25.38 | G300E | 682129.32 | 5.35
582 | Story4 | B36 | 32 MPa RC Beam (25 cm x 25 cm) | Beam | 32MPa | Concrete Rectangular | 250 | 250 | 625 | 4600 | 0.29 | 703.36 | G300E | 1713500 | 13.44 | G300E | 704402.93 | 5.53
583 | Story4 | B37 | 32 MPa RC Beam (25 cm x 25 cm) | Beam | 32MPa | Concrete Rectangular | 250 | 250 | 625 | 7200 | 0.45 | 1100.92 | G300E | 3644452.17 | 28.6 | G300E | 671113.57 | 5.27
584 | Story4 | B38 | 32 MPa RC Beam (25 cm x 25 cm) | Beam | 32MPa | Concrete Rectangular | 250 | 250 | 625 | 4600 | 0.29 | 703.36 | G300E | 1625771.43 | 12.76 | G300E | 704402.93 | 5.53
585 | Story4 | B39 | 32 MPa RC Beam (25 cm x 25 cm) | Beam | 32MPa | Concrete Rectangular | 250 | 250 | 625 | 7200 | 0.45 | 1100.92 | G300E | 3645078.26 | 28.6 | G300E | 671113.57 | 5.27
586 | Story4 | B4 | 32 MPa RC Beam (25 cm x 25 cm) | Beam | 32MPa | Concrete Rectangular | 250 | 250 | 625 | 4600 | 0.29 | 703.36 | G300E | 1272885.71 | 9.99 | G300E | 690985.71 | 5.42
587 | Story4 | B40 | 32 MPa RC Beam (25 cm x 25 cm) | Beam | 32MPa | Concrete Rectangular | 250 | 250 | 625 | 4600 | 0.29 | 703.36 | G300E | 1713500 | 13.44 | G300E | 704402.93 | 5.53
588 | Story4 | B41 | 32 MPa RC Beam (25 cm x 25 cm) | Beam | 32MPa | Concrete Rectangular | 250 | 250 | 625 | 7000 | 0.44 | 1070.34 | G300E | 3234954.55 | 25.38 | G300E | 682129.32 | 5.35
589 | Story4 | B42 | 32 MPa RC Beam (25 cm x 25 cm) | Beam | 32MPa | Concrete Rectangular | 250 | 250 | 625 | 4600 | 0.29 | 703.36 | G300E | 1796300 | 14.09 | G300E | 266745.79 | 2.09
590 | Story4 | B43 | 32 MPa RC Beam (25 cm x 25 cm) | Beam | 32MPa | Concrete Rectangular | 250 | 250 | 625 | 7000 | 0.44 | 1070.34 | G300E | 3280136.36 | 25.74 | G300E | 470220.23 | 3.69
591 | Story4 | B44 | 32 MPa RC Beam (25 cm x 25 cm) | Beam | 32MPa | Concrete Rectangular | 250 | 250 | 625 | 4600 | 0.29 | 703.36 | G300E | 1943828.57 | 15.25 | G300E | 400118.68 | 3.14
592 | Story4 | B45 | 32 MPa RC Beam (25 cm x 25 cm) | Beam | 32MPa | Concrete Rectangular | 250 | 250 | 625 | 7000 | 0.44 | 1070.34 | G300E | 2975636.36 | 23.35 | G300E | 1059545.45 | 8.31
593 | Story4 | B46 | 32 MPa RC Beam (25 cm x 25 cm) | Beam | 32MPa | Concrete Rectangular | 250 | 250 | 625 | 7000 | 0.44 | 1070.34 | G300E | 2985181.82 | 23.42 | G300E | 1059545.45 | 8.31
594 | Story4 | B47 | 32 MPa RC Beam (25 cm x 25 cm) | Beam | 32MPa | Concrete Rectangular | 250 | 250 | 625 | 4600 | 0.29 | 703.36 | G300E | 1960257.14 | 15.38 | G300E | 509532.96 | 4
595 | Story4 | B48 | 32 MPa RC Beam (25 cm x 25 cm) | Beam | 32MPa | Concrete Rectangular | 250 | 250 | 625 | 7000 | 0.44 | 1070.34 | G300E | 3240681.82 | 25.43 | G300E | 470220.23 | 3.69
596 | Story4 | B49 | 32 MPa RC Beam (25 cm x 25 cm) | Beam | 32MPa | Concrete Rectangular | 250 | 250 | 625 | 4600 | 0.29 | 703.36 | G300E | 1876142.86 | 14.72 | G300E | 290704.39 | 2.28
597 | Story4 | B5 | 32 MPa RC Beam (25 cm x 25 cm) | Beam | 32MPa | Concrete Rectangular | 250 | 250 | 625 | 7000 | 0.44 | 1070.34 | G300E | 3920000 | 30.76 | G300E | 645777.84 | 5.07
598 | Story4 | B50 | 32 MPa RC Beam (25 cm x 25 cm) | Beam | 32MPa | Concrete Rectangular | 250 | 250 | 625 | 7000 | 0.44 | 1070.34 | G300E | 2556272.73 | 20.06 | G300E | 635727.27 | 4.99
599 | Story4 | B51 | 32 MPa RC Beam (25 cm x 25 cm) | Beam | 32MPa | Concrete Rectangular | 250 | 250 | 625 | 4800 | 0.3 | 733.94 | G300E | 2006400 | 15.74 | G300E | 769253.6 | 6.04
600 | Story4 | B55 | 32 MPa RC Beam (25 cm x 25 cm) | Beam | 32MPa | Concrete Rectangular | 250 | 250 | 625 | 4600 | 0.29 | 703.36 | G300E | 1931080 | 15.15 | G300E | 759562.73 | 5.96
601 | Story4 | B56 | 32 MPa RC Beam (25 cm x 25 cm) | Beam | 32MPa | Concrete Rectangular | 250 | 250 | 625 | 7000 | 0.44 | 1070.34 | G300E | 2556272.73 | 20.06 | G300E | 635727.27 | 4.99
602 | Story4 | B57 | 32 MPa RC Beam (25 cm x 25 cm) | Beam | 32MPa | Concrete Rectangular | 250 | 250 | 625 | 4600 | 0.29 | 703.36 | G300E | 1873514.29 | 14.7 | G300E | 290704.39 | 2.28
603 | Story4 | B58 | 32 MPa RC Beam (25 cm x 25 cm) | Beam | 32MPa | Concrete Rectangular | 250 | 250 | 625 | 7000 | 0.44 | 1070.34 | G300E | 3241954.55 | 25.44 | G300E | 470220.23 | 3.69
604 | Story4 | B59 | 32 MPa RC Beam (25 cm x 25 cm) | Beam | 32MPa | Concrete Rectangular | 250 | 250 | 625 | 4600 | 0.29 | 703.36 | G300E | 1959928.57 | 15.38 | G300E | 509532.96 | 4
605 | Story4 | B6 | 32 MPa RC Beam (25 cm x 25 cm) | Beam | 32MPa | Concrete Rectangular | 250 | 250 | 625 | 4600 | 0.29 | 703.36 | G300E | 1317900 | 10.34 | G300E | 688028.57 | 5.4
606 | Story4 | B60 | 32 MPa RC Beam (25 cm x 25 cm) | Beam | 32MPa | Concrete Rectangular | 250 | 250 | 625 | 7000 | 0.44 | 1070.34 | G300E | 2983272.73 | 23.41 | G300E | 1059545.45 | 8.31
607 | Story4 | B61 | 32 MPa RC Beam (25 cm x 25 cm) | Beam | 32MPa | Concrete Rectangular | 250 | 250 | 625 | 7000 | 0.44 | 1070.34 | G300E | 2975318.18 | 23.35 | G300E | 1059545.45 | 8.31
608 | Story4 | B62 | 32 MPa RC Beam (25 cm x 25 cm) | Beam | 32MPa | Concrete Rectangular | 250 | 250 | 625 | 4600 | 0.29 | 703.36 | G300E | 1960257.14 | 15.38 | G300E | 509532.96 | 4
609 | Story4 | B63 | 32 MPa RC Beam (25 cm x 25 cm) | Beam | 32MPa | Concrete Rectangular | 250 | 250 | 625 | 7000 | 0.44 | 1070.34 | G300E | 3280136.36 | 25.74 | G300E | 470220.23 | 3.69
610 | Story4 | B64 | 32 MPa RC Beam (25 cm x 25 cm) | Beam | 32MPa | Concrete Rectangular | 250 | 250 | 625 | 4600 | 0.29 | 703.36 | G300E | 1876142.86 | 14.72 | G300E | 290704.39 | 2.28
611 | Story4 | B65 | 32 MPa RC Beam (25 cm x 25 cm) | Beam | 32MPa | Concrete Rectangular | 250 | 250 | 625 | 7000 | 0.44 | 1070.34 | G300E | 3234954.55 | 25.38 | G300E | 682129.32 | 5.35
612 | Story4 | B66 | 32 MPa RC Beam (25 cm x 25 cm) | Beam | 32MPa | Concrete Rectangular | 250 | 250 | 625 | 4800 | 0.3 | 733.94 | G300E | 2006400 | 15.74 | G300E | 769253.6 | 6.04
613 | Story4 | B67 | 32 MPa RC Beam (25 cm x 25 cm) | Beam | 32MPa | Concrete Rectangular | 250 | 250 | 625 | 7000 | 0.44 | 1070.34 | G300E | 3542304.35 | 27.79 | G300E | 753819.35 | 5.91
614 | Story4 | B69 | 32 MPa RC Beam (25 cm x 25 cm) | Beam | 32MPa | Concrete Rectangular | 250 | 250 | 625 | 7000 | 0.44 | 1070.34 | G300E | 3551739.13 | 27.87 | G300E | 753819.35 | 5.91
615 | Story4 | B7 | 32 MPa RC Beam (25 cm x 25 cm) | Beam | 32MPa | Concrete Rectangular | 250 | 250 | 625 | 7000 | 0.44 | 1070.34 | G300E | 3902818.18 | 30.62 | G300E | 645777.84 | 5.07
616 | Story4 | B70 | 32 MPa RC Beam (25 cm x 25 cm) | Beam | 32MPa | Concrete Rectangular | 250 | 250 | 625 | 4600 | 0.29 | 703.36 | G300E | 1863306.67 | 14.62 | G300E | 635081.37 | 4.98
617 | Story4 | B71 | 32 MPa RC Beam (25 cm x 25 cm) | Beam | 32MPa | Concrete Rectangular | 250 | 250 | 625 | 7000 | 0.44 | 1070.34 | G300E | 3246090.91 | 25.47 | G300E | 705330.34 | 5.53
618 | Story4 | B72 | 32 MPa RC Beam (25 cm x 25 cm) | Beam | 32MPa | Concrete Rectangular | 250 | 250 | 625 | 4600 | 0.29 | 703.36 | G300E | 1873185.71 | 14.7 | G300E | 266745.79 | 2.09
619 | Story4 | B73 | 32 MPa RC Beam (25 cm x 25 cm) | Beam | 32MPa | Concrete Rectangular | 250 | 250 | 625 | 7000 | 0.44 | 1070.34 | G300E | 3285041.67 | 25.78 | G300E | 570695.42 | 4.48
620 | Story4 | B74 | 32 MPa RC Beam (25 cm x 25 cm) | Beam | 32MPa | Concrete Rectangular | 250 | 250 | 625 | 4600 | 0.29 | 703.36 | G300E | 1961242.86 | 15.39 | G300E | 533491.57 | 4.19
621 | Story4 | B75 | 32 MPa RC Beam (25 cm x 25 cm) | Beam | 32MPa | Concrete Rectangular | 250 | 250 | 625 | 7000 | 0.44 | 1070.34 | G300E | 3023681.82 | 23.72 | G300E | 1059545.45 | 8.31
622 | Story4 | B76 | 32 MPa RC Beam (25 cm x 25 cm) | Beam | 32MPa | Concrete Rectangular | 250 | 250 | 625 | 7000 | 0.44 | 1070.34 | G300E | 2944772.73 | 23.11 | G300E | 1059545.45 | 8.31
623 | Story4 | B77 | 32 MPa RC Beam (25 cm x 25 cm) | Beam | 32MPa | Concrete Rectangular | 250 | 250 | 625 | 4600 | 0.29 | 703.36 | G300E | 1943500 | 15.25 | G300E | 400118.68 | 3.14
624 | Story4 | B78 | 32 MPa RC Beam (25 cm x 25 cm) | Beam | 32MPa | Concrete Rectangular | 250 | 250 | 625 | 7000 | 0.44 | 1070.34 | G300E | 3231136.36 | 25.35 | G300E | 682129.32 | 5.35
625 | Story4 | B79 | 32 MPa RC Beam (25 cm x 25 cm) | Beam | 32MPa | Concrete Rectangular | 250 | 250 | 625 | 4600 | 0.29 | 703.36 | G300E | 1796300 | 14.09 | G300E | 266745.79 | 2.09
626 | Story4 | B8 | 32 MPa RC Beam (25 cm x 25 cm) | Beam | 32MPa | Concrete Rectangular | 250 | 250 | 625 | 4600 | 0.29 | 703.36 | G300E | 1317571.43 | 10.34 | G300E | 688028.57 | 5.4
627 | Story4 | B80 | 32 MPa RC Beam (25 cm x 25 cm) | Beam | 32MPa | Concrete Rectangular | 250 | 250 | 625 | 7000 | 0.44 | 1070.34 | G300E | 3277272.73 | 25.71 | G300E | 599375.8 | 4.7
628 | Story4 | B81 | 32 MPa RC Beam (25 cm x 25 cm) | Beam | 32MPa | Concrete Rectangular | 250 | 250 | 625 | 4600 | 0.29 | 703.36 | G300E | 1713171.43 | 13.44 | G300E | 704402.93 | 5.53
629 | Story4 | B82 | 32 MPa RC Beam (25 cm x 25 cm) | Beam | 32MPa | Concrete Rectangular | 250 | 250 | 625 | 7000 | 0.44 | 1070.34 | G300E | 3308772.73 | 25.96 | G300E | 599375.8 | 4.7
630 | Story4 | B83 | 32 MPa RC Beam (25 cm x 25 cm) | Beam | 32MPa | Concrete Rectangular | 250 | 250 | 625 | 4600 | 0.29 | 703.36 | G300E | 1625771.43 | 12.76 | G300E | 704402.93 | 5.53
631 | Story4 | B84 | 32 MPa RC Beam (25 cm x 25 cm) | Beam | 32MPa | Concrete Rectangular | 250 | 250 | 625 | 7000 | 0.44 | 1070.34 | G300E | 3308772.73 | 25.96 | G300E | 599375.8 | 4.7
632 | Story4 | B85 | 32 MPa RC Beam (25 cm x 25 cm) | Beam | 32MPa | Concrete Rectangular | 250 | 250 | 625 | 4600 | 0.29 | 703.36 | G300E | 1711857.14 | 13.43 | G300E | 704402.93 | 5.53
633 | Story4 | B86 | 32 MPa RC Beam (25 cm x 25 cm) | Beam | 32MPa | Concrete Rectangular | 250 | 250 | 625 | 7000 | 0.44 | 1070.34 | G300E | 3274090.91 | 25.69 | G300E | 599375.8 | 4.7
634 | Story4 | B87 | 32 MPa RC Beam (25 cm x 25 cm) | Beam | 32MPa | Concrete Rectangular | 250 | 250 | 625 | 4600 | 0.29 | 703.36 | G300E | 1799257.14 | 14.12 | G300E | 266745.79 | 2.09
635 | Story4 | B88 | 32 MPa RC Beam (25 cm x 25 cm) | Beam | 32MPa | Concrete Rectangular | 250 | 250 | 625 | 7000 | 0.44 | 1070.34 | G300E | 3238772.73 | 25.41 | G300E | 682129.32 | 5.35
636 | Story4 | B89 | 32 MPa RC Beam (25 cm x 25 cm) | Beam | 32MPa | Concrete Rectangular | 250 | 250 | 625 | 4600 | 0.29 | 703.36 | G300E | 1894117.65 | 14.86 | G300E | 367623.88 | 2.88
637 | Story4 | B9 | 32 MPa RC Beam (25 cm x 25 cm) | Beam | 32MPa | Concrete Rectangular | 250 | 250 | 625 | 7000 | 0.44 | 1070.34 | G300E | 3902818.18 | 30.62 | G300E | 645777.84 | 5.07
638 | Story4 | B90 | 32 MPa RC Beam (25 cm x 25 cm) | Beam | 32MPa | Concrete Rectangular | 250 | 250 | 625 | 7000 | 0.44 | 1070.34 | G300E | 3059840 | 24.01 | G300E | 753200 | 5.91
639 | Story4 | B91 | 32 MPa RC Beam (25 cm x 25 cm) | Beam | 32MPa | Concrete Rectangular | 250 | 250 | 625 | 7000 | 0.44 | 1070.34 | G300E | 3563636.36 | 27.96 | G300E | 1235103.07 | 9.69
640 | Story4 | B92 | 32 MPa RC Beam (25 cm x 25 cm) | Beam | 32MPa | Concrete Rectangular | 250 | 250 | 625 | 4600 | 0.29 | 703.36 | G300E | 1991142.86 | 15.62 | G300E | 533491.57 | 4.19
641 | Story4 | B93 | 32 MPa RC Beam (25 cm x 25 cm) | Beam | 32MPa | Concrete Rectangular | 250 | 250 | 625 | 7000 | 0.44 | 1070.34 | G300E | 3871954.55 | 30.38 | G300E | 751732.39 | 5.9
642 | Story4 | B94 | 32 MPa RC Beam (25 cm x 25 cm) | Beam | 32MPa | Concrete Rectangular | 250 | 250 | 625 | 4600 | 0.29 | 703.36 | G300E | 1823571.43 | 14.31 | G300E | 266745.79 | 2.09
643 | Story4 | B95 | 32 MPa RC Beam (25 cm x 25 cm) | Beam | 32MPa | Concrete Rectangular | 250 | 250 | 625 | 7000 | 0.44 | 1070.34 | G300E | 3920000 | 30.76 | G300E | 751732.39 | 5.9
644 | Story4 | B96 | 32 MPa RC Beam (25 cm x 25 cm) | Beam | 32MPa | Concrete Rectangular | 250 | 250 | 625 | 4600 | 0.29 | 703.36 | G300E | 1787757.14 | 14.03 | G300E | 266745.79 | 2.09
645 | Story4 | B97 | 32 MPa RC Beam (25 cm x 25 cm) | Beam | 32MPa | Concrete Rectangular | 250 | 250 | 625 | 7000 | 0.44 | 1070.34 | G300E | 3902818.18 | 30.62 | G300E | 751732.39 | 5.9
646 | Story4 | B98 | 32 MPa RC Beam (25 cm x 25 cm) | Beam | 32MPa | Concrete Rectangular | 250 | 250 | 625 | 4600 | 0.29 | 703.36 | G300E | 1786114.29 | 14.01 | G300E | 266745.79 | 2.09
647 | Story4 | B99 | 32 MPa RC Beam (25 cm x 25 cm) | Beam | 32MPa | Concrete Rectangular | 250 | 250 | 625 | 7000 | 0.44 | 1070.34 | G300E | 3902818.18 | 30.62 | G300E | 751732.39 | 5.9
648 | Story5 | B1 | 32 MPa RC Beam (25 cm x 25 cm) | Beam | 32MPa | Concrete Rectangular | 250 | 250 | 625 | 7025 | 0.44 | 1074.16 | G300E | 3648023.96 | 28.62 | G300E | 1255036.74 | 9.85
649 | Story5 | B10 | 32 MPa RC Beam (25 cm x 25 cm) | Beam | 32MPa | Concrete Rectangular | 250 | 250 | 625 | 4625 | 0.29 | 707.19 | G300E | 1312343.75 | 10.3 | G300E | 786250 | 6.17
650 | Story5 | B100 | 32 MPa RC Beam (25 cm x 25 cm) | Beam | 32MPa | Concrete Rectangular | 250 | 250 | 625 | 4625 | 0.29 | 707.19 | G300E | 1771085.94 | 13.9 | G300E | 276826.48 | 2.17
651 | Story5 | B101 | 32 MPa RC Beam (25 cm x 25 cm) | Beam | 32MPa | Concrete Rectangular | 250 | 250 | 625 | 7025 | 0.44 | 1074.16 | G300E | 3996932.29 | 31.36 | G300E | 810364.48 | 6.36
652 | Story5 | B102 | 32 MPa RC Beam (25 cm x 25 cm) | Beam | 32MPa | Concrete Rectangular | 250 | 250 | 625 | 4625 | 0.29 | 707.19 | G300E | 1806640.62 | 14.18 | G300E | 373084.3 | 2.93
653 | Story5 | B103 | 32 MPa RC Beam (25 cm x 25 cm) | Beam | 32MPa | Concrete Rectangular | 250 | 250 | 625 | 7025 | 0.44 | 1074.16 | G300E | 3925218.75 | 30.8 | G300E | 907836.36 | 7.12
654 | Story5 | B104 | 32 MPa RC Beam (25 cm x 25 cm) | Beam | 32MPa | Concrete Rectangular | 250 | 250 | 625 | 4625 | 0.29 | 707.19 | G300E | 1935273.44 | 15.18 | G300E | 704013.16 | 5.52
655 | Story5 | B105 | 32 MPa RC Beam (25 cm x 25 cm) | Beam | 32MPa | Concrete Rectangular | 250 | 250 | 625 | 7025 | 0.44 | 1074.16 | G300E | 3648023.96 | 28.62 | G300E | 1352508.61 | 10.61
656 | Story5 | B106 | 32 MPa RC Beam (25 cm x 25 cm) | Beam | 32MPa | Concrete Rectangular | 250 | 250 | 625 | 4625 | 0.29 | 707.19 | G300E | 1489828.12 | 11.69 | G300E | 807062.5 | 6.33
657 | Story5 | B107 | 32 MPa RC Beam (25 cm x 25 cm) | Beam | 32MPa | Concrete Rectangular | 250 | 250 | 625 | 4625 | 0.29 | 707.19 | G300E | 1548796.88 | 12.15 | G300E | 788562.5 | 6.19
658 | Story5 | B108 | 32 MPa RC Beam (25 cm x 25 cm) | Beam | 32MPa | Concrete Rectangular | 250 | 250 | 625 | 4625 | 0.29 | 707.19 | G300E | 1583773.44 | 12.43 | G300E | 786250 | 6.17
659 | Story5 | B109 | 32 MPa RC Beam (25 cm x 25 cm) | Beam | 32MPa | Concrete Rectangular | 250 | 250 | 625 | 4625 | 0.29 | 707.19 | G300E | 1583484.38 | 12.42 | G300E | 783937.5 | 6.15
660 | Story5 | B11 | 32 MPa RC Beam (25 cm x 25 cm) | Beam | 32MPa | Concrete Rectangular | 250 | 250 | 625 | 7025 | 0.44 | 1074.16 | G300E | 3996639.58 | 31.36 | G300E | 712892.61 | 5.59
661 | Story5 | B110 | 32 MPa RC Beam (25 cm x 25 cm) | Beam | 32MPa | Concrete Rectangular | 250 | 250 | 625 | 4625 | 0.29 | 707.19 | G300E | 1583773.44 | 12.43 | G300E | 786250 | 6.17
662 | Story5 | B111 | 32 MPa RC Beam (25 cm x 25 cm) | Beam | 32MPa | Concrete Rectangular | 250 | 250 | 625 | 4625 | 0.29 | 707.19 | G300E | 1548796.88 | 12.15 | G300E | 788562.5 | 6.19
663 | Story5 | B112 | 32 MPa RC Beam (25 cm x 25 cm) | Beam | 32MPa | Concrete Rectangular | 250 | 250 | 625 | 4625 | 0.29 | 707.19 | G300E | 1489828.12 | 11.69 | G300E | 807062.5 | 6.33
664 | Story5 | B12 | 32 MPa RC Beam (25 cm x 25 cm) | Beam | 32MPa | Concrete Rectangular | 250 | 250 | 625 | 4625 | 0.29 | 707.19 | G300E | 1330843.75 | 10.44 | G300E | 788562.5 | 6.19
665 | Story5 | B13 | 32 MPa RC Beam (25 cm x 25 cm) | Beam | 32MPa | Concrete Rectangular | 250 | 250 | 625 | 7025 | 0.44 | 1074.16 | G300E | 3926096.88 | 30.81 | G300E | 810364.48 | 6.36
666 | Story5 | B14 | 32 MPa RC Beam (25 cm x 25 cm) | Beam | 32MPa | Concrete Rectangular | 250 | 250 | 625 | 4625 | 0.29 | 707.19 | G300E | 1431437.5 | 11.23 | G300E | 807062.5 | 6.33
667 | Story5 | B15 | 32 MPa RC Beam (25 cm x 25 cm) | Beam | 32MPa | Concrete Rectangular | 250 | 250 | 625 | 7025 | 0.44 | 1074.16 | G300E | 3648023.96 | 28.62 | G300E | 1255036.74 | 9.85
668 | Story5 | B16 | 32 MPa RC Beam (25 cm x 25 cm) | Beam | 32MPa | Concrete Rectangular | 250 | 250 | 625 | 7025 | 0.44 | 1074.16 | G300E | 2996162.5 | 23.51 | G300E | 1267134.38 | 9.94
669 | Story5 | B17 | 32 MPa RC Beam (25 cm x 25 cm) | Beam | 32MPa | Concrete Rectangular | 250 | 250 | 625 | 4625 | 0.29 | 707.19 | G300E | 1922554.69 | 15.09 | G300E | 682935.45 | 5.36
670 | Story5 | B18 | 32 MPa RC Beam (25 cm x 25 cm) | Beam | 32MPa | Concrete Rectangular | 250 | 250 | 625 | 7025 | 0.44 | 1074.16 | G300E | 3239403.12 | 25.42 | G300E | 670205.49 | 5.26
671 | Story5 | B19 | 32 MPa RC Beam (25 cm x 25 cm) | Beam | 32MPa | Concrete Rectangular | 250 | 250 | 625 | 4625 | 0.29 | 707.19 | G300E | 1809242.19 | 14.2 | G300E | 373084.3 | 2.93
672 | Story5 | B2 | 32 MPa RC Beam (25 cm x 25 cm) | Beam | 32MPa | Concrete Rectangular | 250 | 250 | 625 | 4625 | 0.29 | 707.19 | G300E | 1431437.5 | 11.23 | G300E | 807062.5 | 6.33
673 | Story5 | B20 | 32 MPa RC Beam (25 cm x 25 cm) | Beam | 32MPa | Concrete Rectangular | 250 | 250 | 625 | 7025 | 0.44 | 1074.16 | G300E | 3424394.79 | 26.87 | G300E | 475261.74 | 3.73
674 | Story5 | B21 | 32 MPa RC Beam (25 cm x 25 cm) | Beam | 32MPa | Concrete Rectangular | 250 | 250 | 625 | 4625 | 0.29 | 707.19 | G300E | 1771375 | 13.9 | G300E | 276826.48 | 2.17
675 | Story5 | B22 | 32 MPa RC Beam (25 cm x 25 cm) | Beam | 32MPa | Concrete Rectangular | 250 | 250 | 625 | 7025 | 0.44 | 1074.16 | G300E | 3336875 | 26.18 | G300E | 475261.74 | 3.73
676 | Story5 | B23 | 32 MPa RC Beam (25 cm x 25 cm) | Beam | 32MPa | Concrete Rectangular | 250 | 250 | 625 | 4625 | 0.29 | 707.19 | G300E | 1770218.75 | 13.89 | G300E | 276826.48 | 2.17
677 | Story5 | B24 | 32 MPa RC Beam (25 cm x 25 cm) | Beam | 32MPa | Concrete Rectangular | 250 | 250 | 625 | 7025 | 0.44 | 1074.16 | G300E | 3336875 | 26.18 | G300E | 475261.74 | 3.73
678 | Story5 | B25 | 32 MPa RC Beam (25 cm x 25 cm) | Beam | 32MPa | Concrete Rectangular | 250 | 250 | 625 | 4625 | 0.29 | 707.19 | G300E | 1771375 | 13.9 | G300E | 276826.48 | 2.17
679 | Story5 | B26 | 32 MPa RC Beam (25 cm x 25 cm) | Beam | 32MPa | Concrete Rectangular | 250 | 250 | 625 | 7025 | 0.44 | 1074.16 | G300E | 3424394.79 | 26.87 | G300E | 475261.74 | 3.73
680 | Story5 | B27 | 32 MPa RC Beam (25 cm x 25 cm) | Beam | 32MPa | Concrete Rectangular | 250 | 250 | 625 | 4625 | 0.29 | 707.19 | G300E | 1809242.19 | 14.2 | G300E | 373084.3 | 2.93
681 | Story5 | B28 | 32 MPa RC Beam (25 cm x 25 cm) | Beam | 32MPa | Concrete Rectangular | 250 | 250 | 625 | 7025 | 0.44 | 1074.16 | G300E | 3239403.12 | 25.42 | G300E | 670205.49 | 5.26
682 | Story5 | B29 | 32 MPa RC Beam (25 cm x 25 cm) | Beam | 32MPa | Concrete Rectangular | 250 | 250 | 625 | 4625 | 0.29 | 707.19 | G300E | 1922554.69 | 15.09 | G300E | 682935.45 | 5.36
683 | Story5 | B3 | 32 MPa RC Beam (25 cm x 25 cm) | Beam | 32MPa | Concrete Rectangular | 250 | 250 | 625 | 7025 | 0.44 | 1074.16 | G300E | 3926096.88 | 30.81 | G300E | 810364.48 | 6.36
684 | Story5 | B30 | 32 MPa RC Beam (25 cm x 25 cm) | Beam | 32MPa | Concrete Rectangular | 250 | 250 | 625 | 7025 | 0.44 | 1074.16 | G300E | 2996455.21 | 23.51 | G300E | 1267134.38 | 9.94
685 | Story5 | B31 | 32 MPa RC Beam (25 cm x 25 cm) | Beam | 32MPa | Concrete Rectangular | 250 | 250 | 625 | 7025 | 0.44 | 1074.16 | G300E | 3023969.79 | 23.73 | G300E | 1267134.38 | 9.94
686 | Story5 | B32 | 32 MPa RC Beam (25 cm x 25 cm) | Beam | 32MPa | Concrete Rectangular | 250 | 250 | 625 | 4625 | 0.29 | 707.19 | G300E | 1887289.06 | 14.81 | G300E | 490419.82 | 3.85
687 | Story5 | B33 | 32 MPa RC Beam (25 cm x 25 cm) | Beam | 32MPa | Concrete Rectangular | 250 | 250 | 625 | 7025 | 0.44 | 1074.16 | G300E | 3335996.88 | 26.18 | G300E | 670205.49 | 5.26
688 | Story5 | B34 | 32 MPa RC Beam (25 cm x 25 cm) | Beam | 32MPa | Concrete Rectangular | 250 | 250 | 625 | 4625 | 0.29 | 707.19 | G300E | 1786984.38 | 14.02 | G300E | 276826.48 | 2.17
689 | Story5 | B35 | 32 MPa RC Beam (25 cm x 25 cm) | Beam | 32MPa | Concrete Rectangular | 250 | 250 | 625 | 7025 | 0.44 | 1074.16 | G300E | 3313458.33 | 26 | G300E | 865149.24 | 6.79
690 | Story5 | B36 | 32 MPa RC Beam (25 cm x 25 cm) | Beam | 32MPa | Concrete Rectangular | 250 | 250 | 625 | 4625 | 0.29 | 707.19 | G300E | 1686679.69 | 13.23 | G300E | 812217.93 | 6.37
691 | Story5 | B37 | 32 MPa RC Beam (25 cm x 25 cm) | Beam | 32MPa | Concrete Rectangular | 250 | 250 | 625 | 7200 | 0.45 | 1100.92 | G300E | 3770400 | 29.58 | G300E | 764925.75 | 6
692 | Story5 | B38 | 32 MPa RC Beam (25 cm x 25 cm) | Beam | 32MPa | Concrete Rectangular | 250 | 250 | 625 | 4625 | 0.29 | 707.19 | G300E | 1591578.12 | 12.49 | G300E | 812217.93 | 6.37
693 | Story5 | B39 | 32 MPa RC Beam (25 cm x 25 cm) | Beam | 32MPa | Concrete Rectangular | 250 | 250 | 625 | 7200 | 0.45 | 1100.92 | G300E | 3773400 | 29.61 | G300E | 764925.75 | 6
694 | Story5 | B4 | 32 MPa RC Beam (25 cm x 25 cm) | Beam | 32MPa | Concrete Rectangular | 250 | 250 | 625 | 4625 | 0.29 | 707.19 | G300E | 1330843.75 | 10.44 | G300E | 788562.5 | 6.19
695 | Story5 | B40 | 32 MPa RC Beam (25 cm x 25 cm) | Beam | 32MPa | Concrete Rectangular | 250 | 250 | 625 | 4625 | 0.29 | 707.19 | G300E | 1686679.69 | 13.23 | G300E | 812217.93 | 6.37
696 | Story5 | B41 | 32 MPa RC Beam (25 cm x 25 cm) | Beam | 32MPa | Concrete Rectangular | 250 | 250 | 625 | 7025 | 0.44 | 1074.16 | G300E | 3312287.5 | 25.99 | G300E | 865149.24 | 6.79
697 | Story5 | B42 | 32 MPa RC Beam (25 cm x 25 cm) | Beam | 32MPa | Concrete Rectangular | 250 | 250 | 625 | 4625 | 0.29 | 707.19 | G300E | 1786984.38 | 14.02 | G300E | 276826.48 | 2.17
698 | Story5 | B43 | 32 MPa RC Beam (25 cm x 25 cm) | Beam | 32MPa | Concrete Rectangular | 250 | 250 | 625 | 7025 | 0.44 | 1074.16 | G300E | 3335411.46 | 26.17 | G300E | 670205.49 | 5.26
699 | Story5 | B44 | 32 MPa RC Beam (25 cm x 25 cm) | Beam | 32MPa | Concrete Rectangular | 250 | 250 | 625 | 4625 | 0.29 | 707.19 | G300E | 1887289.06 | 14.81 | G300E | 490419.82 | 3.85
700 | Story5 | B45 | 32 MPa RC Beam (25 cm x 25 cm) | Beam | 32MPa | Concrete Rectangular | 250 | 250 | 625 | 7025 | 0.44 | 1074.16 | G300E | 3023969.79 | 23.73 | G300E | 1267134.38 | 9.94
701 | Story5 | B46 | 32 MPa RC Beam (25 cm x 25 cm) | Beam | 32MPa | Concrete Rectangular | 250 | 250 | 625 | 7025 | 0.44 | 1074.16 | G300E | 3036556.25 | 23.83 | G300E | 1364606.25 | 10.71
702 | Story5 | B47 | 32 MPa RC Beam (25 cm x 25 cm) | Beam | 32MPa | Concrete Rectangular | 250 | 250 | 625 | 4625 | 0.29 | 707.19 | G300E | 1905210.94 | 14.95 | G300E | 490419.82 | 3.85
703 | Story5 | B48 | 32 MPa RC Beam (25 cm x 25 cm) | Beam | 32MPa | Concrete Rectangular | 250 | 250 | 625 | 7025 | 0.44 | 1074.16 | G300E | 3236768.75 | 25.4 | G300E | 475261.74 | 3.73
704 | Story5 | B49 | 32 MPa RC Beam (25 cm x 25 cm) | Beam | 32MPa | Concrete Rectangular | 250 | 250 | 625 | 4625 | 0.29 | 707.19 | G300E | 1851445.31 | 14.53 | G300E | 469342.11 | 3.68
705 | Story5 | B5 | 32 MPa RC Beam (25 cm x 25 cm) | Beam | 32MPa | Concrete Rectangular | 250 | 250 | 625 | 7025 | 0.44 | 1074.16 | G300E | 3996639.58 | 31.36 | G300E | 712892.61 | 5.59
706 | Story5 | B50 | 32 MPa RC Beam (25 cm x 25 cm) | Beam | 32MPa | Concrete Rectangular | 250 | 250 | 625 | 7025 | 0.44 | 1074.16 | G300E | 2509681.25 | 19.69 | G300E | 779775 | 6.12
707 | Story5 | B51 | 32 MPa RC Beam (25 cm x 25 cm) | Beam | 32MPa | Concrete Rectangular | 250 | 250 | 625 | 4800 | 0.3 | 733.94 | G300E | 2048700 | 16.07 | G300E | 842950.5 | 6.61
708 | Story5 | B55 | 32 MPa RC Beam (25 cm x 25 cm) | Beam | 32MPa | Concrete Rectangular | 250 | 250 | 625 | 4625 | 0.29 | 707.19 | G300E | 1981812.5 | 15.55 | G300E | 812217.93 | 6.37
709 | Story5 | B56 | 32 MPa RC Beam (25 cm x 25 cm) | Beam | 32MPa | Concrete Rectangular | 250 | 250 | 625 | 7025 | 0.44 | 1074.16 | G300E | 2513193.75 | 19.72 | G300E | 779775 | 6.12
710 | Story5 | B57 | 32 MPa RC Beam (25 cm x 25 cm) | Beam | 32MPa | Concrete Rectangular | 250 | 250 | 625 | 4625 | 0.29 | 707.19 | G300E | 1849710.94 | 14.51 | G300E | 469342.11 | 3.68
711 | Story5 | B58 | 32 MPa RC Beam (25 cm x 25 cm) | Beam | 32MPa | Concrete Rectangular | 250 | 250 | 625 | 7025 | 0.44 | 1074.16 | G300E | 3239403.12 | 25.42 | G300E | 475261.74 | 3.73
712 | Story5 | B59 | 32 MPa RC Beam (25 cm x 25 cm) | Beam | 32MPa | Concrete Rectangular | 250 | 250 | 625 | 4625 | 0.29 | 707.19 | G300E | 1904921.88 | 14.95 | G300E | 490419.82 | 3.85
713 | Story5 | B6 | 32 MPa RC Beam (25 cm x 25 cm) | Beam | 32MPa | Concrete Rectangular | 250 | 250 | 625 | 4625 | 0.29 | 707.19 | G300E | 1312343.75 | 10.3 | G300E | 786250 | 6.17
714 | Story5 | B60 | 32 MPa RC Beam (25 cm x 25 cm) | Beam | 32MPa | Concrete Rectangular | 250 | 250 | 625 | 7025 | 0.44 | 1074.16 | G300E | 3034800 | 23.81 | G300E | 1364606.25 | 10.71
715 | Story5 | B61 | 32 MPa RC Beam (25 cm x 25 cm) | Beam | 32MPa | Concrete Rectangular | 250 | 250 | 625 | 7025 | 0.44 | 1074.16 | G300E | 3024262.5 | 23.73 | G300E | 1267134.38 | 9.94
716 | Story5 | B62 | 32 MPa RC Beam (25 cm x 25 cm) | Beam | 32MPa | Concrete Rectangular | 250 | 250 | 625 | 4625 | 0.29 | 707.19 | G300E | 1905210.94 | 14.95 | G300E | 490419.82 | 3.85
717 | Story5 | B63 | 32 MPa RC Beam (25 cm x 25 cm) | Beam | 32MPa | Concrete Rectangular | 250 | 250 | 625 | 7025 | 0.44 | 1074.16 | G300E | 3335411.46 | 26.17 | G300E | 670205.49 | 5.26
718 | Story5 | B64 | 32 MPa RC Beam (25 cm x 25 cm) | Beam | 32MPa | Concrete Rectangular | 250 | 250 | 625 | 4625 | 0.29 | 707.19 | G300E | 1851445.31 | 14.53 | G300E | 469342.11 | 3.68
719 | Story5 | B65 | 32 MPa RC Beam (25 cm x 25 cm) | Beam | 32MPa | Concrete Rectangular | 250 | 250 | 625 | 7025 | 0.44 | 1074.16 | G300E | 3313458.33 | 26 | G300E | 865149.24 | 6.79
720 | Story5 | B66 | 32 MPa RC Beam (25 cm x 25 cm) | Beam | 32MPa | Concrete Rectangular | 250 | 250 | 625 | 4800 | 0.3 | 733.94 | G300E | 2048700 | 16.07 | G300E | 842950.5 | 6.61
721 | Story5 | B67 | 32 MPa RC Beam (25 cm x 25 cm) | Beam | 32MPa | Concrete Rectangular | 250 | 250 | 625 | 7025 | 0.44 | 1074.16 | G300E | 3678758.33 | 28.86 | G300E | 746333.8 | 5.86
722 | Story5 | B69 | 32 MPa RC Beam (25 cm x 25 cm) | Beam | 32MPa | Concrete Rectangular | 250 | 250 | 625 | 7025 | 0.44 | 1074.16 | G300E | 3688710.42 | 28.94 | G300E | 746333.8 | 5.86
723 | Story5 | B7 | 32 MPa RC Beam (25 cm x 25 cm) | Beam | 32MPa | Concrete Rectangular | 250 | 250 | 625 | 7025 | 0.44 | 1074.16 | G300E | 3974979.17 | 31.19 | G300E | 712892.61 | 5.59
724 | Story5 | B70 | 32 MPa RC Beam (25 cm x 25 cm) | Beam | 32MPa | Concrete Rectangular | 250 | 250 | 625 | 4625 | 0.29 | 707.19 | G300E | 1871891.67 | 14.69 | G300E | 638532.9 | 5.01
725 | Story5 | B71 | 32 MPa RC Beam (25 cm x 25 cm) | Beam | 32MPa | Concrete Rectangular | 250 | 250 | 625 | 7025 | 0.44 | 1074.16 | G300E | 3321361.46 | 26.06 | G300E | 865149.24 | 6.79
726 | Story5 | B72 | 32 MPa RC Beam (25 cm x 25 cm) | Beam | 32MPa | Concrete Rectangular | 250 | 250 | 625 | 4625 | 0.29 | 707.19 | G300E | 1849710.94 | 14.51 | G300E | 276826.48 | 2.17
727 | Story5 | B73 | 32 MPa RC Beam (25 cm x 25 cm) | Beam | 32MPa | Concrete Rectangular | 250 | 250 | 625 | 7025 | 0.44 | 1074.16 | G300E | 3336875 | 26.18 | G300E | 551390.05 | 4.33
728 | Story5 | B74 | 32 MPa RC Beam (25 cm x 25 cm) | Beam | 32MPa | Concrete Rectangular | 250 | 250 | 625 | 4625 | 0.29 | 707.19 | G300E | 1904343.75 | 14.94 | G300E | 490419.82 | 3.85
729 | Story5 | B75 | 32 MPa RC Beam (25 cm x 25 cm) | Beam | 32MPa | Concrete Rectangular | 250 | 250 | 625 | 7025 | 0.44 | 1074.16 | G300E | 3070803.12 | 24.09 | G300E | 1267134.38 | 9.94
730 | Story5 | B76 | 32 MPa RC Beam (25 cm x 25 cm) | Beam | 32MPa | Concrete Rectangular | 250 | 250 | 625 | 7025 | 0.44 | 1074.16 | G300E | 2996455.21 | 23.51 | G300E | 1267134.38 | 9.94
731 | Story5 | B77 | 32 MPa RC Beam (25 cm x 25 cm) | Beam | 32MPa | Concrete Rectangular | 250 | 250 | 625 | 4625 | 0.29 | 707.19 | G300E | 1889890.62 | 14.83 | G300E | 490419.82 | 3.85
732 | Story5 | B78 | 32 MPa RC Beam (25 cm x 25 cm) | Beam | 32MPa | Concrete Rectangular | 250 | 250 | 625 | 7025 | 0.44 | 1074.16 | G300E | 3239110.42 | 25.42 | G300E | 767677.36 | 6.02
733 | Story5 | B79 | 32 MPa RC Beam (25 cm x 25 cm) | Beam | 32MPa | Concrete Rectangular | 250 | 250 | 625 | 4625 | 0.29 | 707.19 | G300E | 1786695.31 | 14.02 | G300E | 276826.48 | 2.17
734 | Story5 | B8 | 32 MPa RC Beam (25 cm x 25 cm) | Beam | 32MPa | Concrete Rectangular | 250 | 250 | 625 | 4625 | 0.29 | 707.19 | G300E | 1312054.69 | 10.29 | G300E | 783937.5 | 6.15
735 | Story5 | B80 | 32 MPa RC Beam (25 cm x 25 cm) | Beam | 32MPa | Concrete Rectangular | 250 | 250 | 625 | 7025 | 0.44 | 1074.16 | G300E | 3424394.79 | 26.87 | G300E | 572733.61 | 4.49
736 | Story5 | B81 | 32 MPa RC Beam (25 cm x 25 cm) | Beam | 32MPa | Concrete Rectangular | 250 | 250 | 625 | 4625 | 0.29 | 707.19 | G300E | 1686679.69 | 13.23 | G300E | 812217.93 | 6.37
737 | Story5 | B82 | 32 MPa RC Beam (25 cm x 25 cm) | Beam | 32MPa | Concrete Rectangular | 250 | 250 | 625 | 7025 | 0.44 | 1074.16 | G300E | 3336875 | 26.18 | G300E | 572733.61 | 4.49
738 | Story5 | B83 | 32 MPa RC Beam (25 cm x 25 cm) | Beam | 32MPa | Concrete Rectangular | 250 | 250 | 625 | 4625 | 0.29 | 707.19 | G300E | 1591578.12 | 12.49 | G300E | 812217.93 | 6.37
739 | Story5 | B84 | 32 MPa RC Beam (25 cm x 25 cm) | Beam | 32MPa | Concrete Rectangular | 250 | 250 | 625 | 7025 | 0.44 | 1074.16 | G300E | 3336289.58 | 26.18 | G300E | 572733.61 | 4.49
740 | Story5 | B85 | 32 MPa RC Beam (25 cm x 25 cm) | Beam | 32MPa | Concrete Rectangular | 250 | 250 | 625 | 4625 | 0.29 | 707.19 | G300E | 1686390.62 | 13.23 | G300E | 812217.93 | 6.37
741 | Story5 | B86 | 32 MPa RC Beam (25 cm x 25 cm) | Beam | 32MPa | Concrete Rectangular | 250 | 250 | 625 | 7025 | 0.44 | 1074.16 | G300E | 3421467.71 | 26.85 | G300E | 572733.61 | 4.49
742 | Story5 | B87 | 32 MPa RC Beam (25 cm x 25 cm) | Beam | 32MPa | Concrete Rectangular | 250 | 250 | 625 | 4625 | 0.29 | 707.19 | G300E | 1789875 | 14.04 | G300E | 276826.48 | 2.17
743 | Story5 | B88 | 32 MPa RC Beam (25 cm x 25 cm) | Beam | 32MPa | Concrete Rectangular | 250 | 250 | 625 | 7025 | 0.44 | 1074.16 | G300E | 3250818.75 | 25.51 | G300E | 767677.36 | 6.02
744 | Story5 | B89 | 32 MPa RC Beam (25 cm x 25 cm) | Beam | 32MPa | Concrete Rectangular | 250 | 250 | 625 | 4625 | 0.29 | 707.19 | G300E | 1895977.94 | 14.88 | G300E | 347593.92 | 2.73
745 | Story5 | B9 | 32 MPa RC Beam (25 cm x 25 cm) | Beam | 32MPa | Concrete Rectangular | 250 | 250 | 625 | 7025 | 0.44 | 1074.16 | G300E | 3974979.17 | 31.19 | G300E | 712892.61 | 5.59
746 | Story5 | B90 | 32 MPa RC Beam (25 cm x 25 cm) | Beam | 32MPa | Concrete Rectangular | 250 | 250 | 625 | 7025 | 0.44 | 1074.16 | G300E | 3134555 | 24.59 | G300E | 751956 | 5.9
747 | Story5 | B91 | 32 MPa RC Beam (25 cm x 25 cm) | Beam | 32MPa | Concrete Rectangular | 250 | 250 | 625 | 7025 | 0.44 | 1074.16 | G300E | 3648023.96 | 28.62 | G300E | 1352508.61 | 10.61
748 | Story5 | B92 | 32 MPa RC Beam (25 cm x 25 cm) | Beam | 32MPa | Concrete Rectangular | 250 | 250 | 625 | 4625 | 0.29 | 707.19 | G300E | 1930937.5 | 15.15 | G300E | 682935.45 | 5.36
749 | Story5 | B93 | 32 MPa RC Beam (25 cm x 25 cm) | Beam | 32MPa | Concrete Rectangular | 250 | 250 | 625 | 7025 | 0.44 | 1074.16 | G300E | 3926096.88 | 30.81 | G300E | 907836.36 | 7.12
750 | Story5 | B94 | 32 MPa RC Beam (25 cm x 25 cm) | Beam | 32MPa | Concrete Rectangular | 250 | 250 | 625 | 4625 | 0.29 | 707.19 | G300E | 1808953.12 | 14.19 | G300E | 373084.3 | 2.93
751 | Story5 | B95 | 32 MPa RC Beam (25 cm x 25 cm) | Beam | 32MPa | Concrete Rectangular | 250 | 250 | 625 | 7025 | 0.44 | 1074.16 | G300E | 3996346.88 | 31.36 | G300E | 810364.48 | 6.36
752 | Story5 | B96 | 32 MPa RC Beam (25 cm x 25 cm) | Beam | 32MPa | Concrete Rectangular | 250 | 250 | 625 | 4625 | 0.29 | 707.19 | G300E | 1771375 | 13.9 | G300E | 276826.48 | 2.17
753 | Story5 | B97 | 32 MPa RC Beam (25 cm x 25 cm) | Beam | 32MPa | Concrete Rectangular | 250 | 250 | 625 | 7025 | 0.44 | 1074.16 | G300E | 3974979.17 | 31.19 | G300E | 810364.48 | 6.36
754 | Story5 | B98 | 32 MPa RC Beam (25 cm x 25 cm) | Beam | 32MPa | Concrete Rectangular | 250 | 250 | 625 | 4625 | 0.29 | 707.19 | G300E | 1769929.69 | 13.89 | G300E | 276826.48 | 2.17
755 | Story5 | B99 | 32 MPa RC Beam (25 cm x 25 cm) | Beam | 32MPa | Concrete Rectangular | 250 | 250 | 625 | 7025 | 0.44 | 1074.16 | G300E | 3974979.17 | 31.19 | G300E | 810364.48 | 6.36
756 | Story6 | B1 | 32 MPa RC Beam (25 cm x 25 cm) | Beam | 32MPa | Concrete Rectangular | 250 | 250 | 625 | 7025 | 0.44 | 1074.16 | G300E | 3672904.17 | 28.82 | G300E | 1255036.74 | 9.85
757 | Story6 | B10 | 32 MPa RC Beam (25 cm x 25 cm) | Beam | 32MPa | Concrete Rectangular | 250 | 250 | 625 | 4625 | 0.29 | 707.19 | G300E | 1207703.12 | 9.48 | G300E | 770062.5 | 6.04
758 | Story6 | B100 | 32 MPa RC Beam (25 cm x 25 cm) | Beam | 32MPa | Concrete Rectangular | 250 | 250 | 625 | 4625 | 0.29 | 707.19 | G300E | 1777156.25 | 13.94 | G300E | 276826.48 | 2.17
759 | Story6 | B101 | 32 MPa RC Beam (25 cm x 25 cm) | Beam | 32MPa | Concrete Rectangular | 250 | 250 | 625 | 7025 | 0.44 | 1074.16 | G300E | 3977613.54 | 31.21 | G300E | 712892.61 | 5.59
760 | Story6 | B102 | 32 MPa RC Beam (25 cm x 25 cm) | Beam | 32MPa | Concrete Rectangular | 250 | 250 | 625 | 4625 | 0.29 | 707.19 | G300E | 1812421.88 | 14.22 | G300E | 276826.48 | 2.17
761 | Story6 | B103 | 32 MPa RC Beam (25 cm x 25 cm) | Beam | 32MPa | Concrete Rectangular | 250 | 250 | 625 | 7025 | 0.44 | 1074.16 | G300E | 3890093.75 | 30.52 | G300E | 907836.36 | 7.12
762 | Story6 | B104 | 32 MPa RC Beam (25 cm x 25 cm) | Beam | 32MPa | Concrete Rectangular | 250 | 250 | 625 | 4625 | 0.29 | 707.19 | G300E | 1914750 | 15.02 | G300E | 607755.35 | 4.77
763 | Story6 | B105 | 32 MPa RC Beam (25 cm x 25 cm) | Beam | 32MPa | Concrete Rectangular | 250 | 250 | 625 | 7025 | 0.44 | 1074.16 | G300E | 3672904.17 | 28.82 | G300E | 1255036.74 | 9.85
764 | Story6 | B106 | 32 MPa RC Beam (25 cm x 25 cm) | Beam | 32MPa | Concrete Rectangular | 250 | 250 | 625 | 4625 | 0.29 | 707.19 | G300E | 1477687.5 | 11.59 | G300E | 798968.75 | 6.27
765 | Story6 | B107 | 32 MPa RC Beam (25 cm x 25 cm) | Beam | 32MPa | Concrete Rectangular | 250 | 250 | 625 | 4625 | 0.29 | 707.19 | G300E | 1378250 | 10.81 | G300E | 770062.5 | 6.04
766 | Story6 | B108 | 32 MPa RC Beam (25 cm x 25 cm) | Beam | 32MPa | Concrete Rectangular | 250 | 250 | 625 | 4625 | 0.29 | 707.19 | G300E | 1356859.38 | 10.65 | G300E | 770062.5 | 6.04
767 | Story6 | B109 | 32 MPa RC Beam (25 cm x 25 cm) | Beam | 32MPa | Concrete Rectangular | 250 | 250 | 625 | 4625 | 0.29 | 707.19 | G300E | 1355992.19 | 10.64 | G300E | 770062.5 | 6.04
768 | Story6 | B11 | 32 MPa RC Beam (25 cm x 25 cm) | Beam | 32MPa | Concrete Rectangular | 250 | 250 | 625 | 7025 | 0.44 | 1074.16 | G300E | 3977613.54 | 31.21 | G300E | 712892.61 | 5.59
769 | Story6 | B110 | 32 MPa RC Beam (25 cm x 25 cm) | Beam | 32MPa | Concrete Rectangular | 250 | 250 | 625 | 4625 | 0.29 | 707.19 | G300E | 1357148.44 | 10.65 | G300E | 770062.5 | 6.04
770 | Story6 | B111 | 32 MPa RC Beam (25 cm x 25 cm) | Beam | 32MPa | Concrete Rectangular | 250 | 250 | 625 | 4625 | 0.29 | 707.19 | G300E | 1378539.06 | 10.82 | G300E | 770062.5 | 6.04
771 | Story6 | B112 | 32 MPa RC Beam (25 cm x 25 cm) | Beam | 32MPa | Concrete Rectangular | 250 | 250 | 625 | 4625 | 0.29 | 707.19 | G300E | 1477687.5 | 11.59 | G300E | 798968.75 | 6.27
772 | Story6 | B12 | 32 MPa RC Beam (25 cm x 25 cm) | Beam | 32MPa | Concrete Rectangular | 250 | 250 | 625 | 4625 | 0.29 | 707.19 | G300E | 1229093.75 | 9.64 | G300E | 770062.5 | 6.04
773 | Story6 | B13 | 32 MPa RC Beam (25 cm x 25 cm) | Beam | 32MPa | Concrete Rectangular | 250 | 250 | 625 | 7025 | 0.44 | 1074.16 | G300E | 3890971.88 | 30.53 | G300E | 712892.61 | 5.59
774 | Story6 | B14 | 32 MPa RC Beam (25 cm x 25 cm) | Beam | 32MPa | Concrete Rectangular | 250 | 250 | 625 | 4625 | 0.29 | 707.19 | G300E | 1438085.94 | 11.28 | G300E | 798968.75 | 6.27
775 | Story6 | B15 | 32 MPa RC Beam (25 cm x 25 cm) | Beam | 32MPa | Concrete Rectangular | 250 | 250 | 625 | 7025 | 0.44 | 1074.16 | G300E | 3672904.17 | 28.82 | G300E | 1255036.74 | 9.85
776 | Story6 | B16 | 32 MPa RC Beam (25 cm x 25 cm) | Beam | 32MPa | Concrete Rectangular | 250 | 250 | 625 | 7025 | 0.44 | 1074.16 | G300E | 3025726.04 | 23.74 | G300E | 1364606.25 | 10.71
777 | Story6 | B17 | 32 MPa RC Beam (25 cm x 25 cm) | Beam | 32MPa | Concrete Rectangular | 250 | 250 | 625 | 4625 | 0.29 | 707.19 | G300E | 1906367.19 | 14.96 | G300E | 682935.45 | 5.36
778 | Story6 | B18 | 32 MPa RC Beam (25 cm x 25 cm) | Beam | 32MPa | Concrete Rectangular | 250 | 250 | 625 | 7025 | 0.44 | 1074.16 | G300E | 3237939.58 | 25.41 | G300E | 475261.74 | 3.73
779 | Story6 | B19 | 32 MPa RC Beam (25 cm x 25 cm) | Beam | 32MPa | Concrete Rectangular | 250 | 250 | 625 | 4625 | 0.29 | 707.19 | G300E | 1814734.38 | 14.24 | G300E | 276826.48 | 2.17
780 | Story6 | B2 | 32 MPa RC Beam (25 cm x 25 cm) | Beam | 32MPa | Concrete Rectangular | 250 | 250 | 625 | 4625 | 0.29 | 707.19 | G300E | 1438085.94 | 11.28 | G300E | 798968.75 | 6.27
781 | Story6 | B20 | 32 MPa RC Beam (25 cm x 25 cm) | Beam | 32MPa | Concrete Rectangular | 250 | 250 | 625 | 7025 | 0.44 | 1074.16 | G300E | 3442250 | 27.01 | G300E | 475261.74 | 3.73
782 | Story6 | B21 | 32 MPa RC Beam (25 cm x 25 cm) | Beam | 32MPa | Concrete Rectangular | 250 | 250 | 625 | 4625 | 0.29 | 707.19 | G300E | 1777156.25 | 13.94 | G300E | 276826.48 | 2.17
783 | Story6 | B22 | 32 MPa RC Beam (25 cm x 25 cm) | Beam | 32MPa | Concrete Rectangular | 250 | 250 | 625 | 7025 | 0.44 | 1074.16 | G300E | 3345948.96 | 26.25 | G300E | 475261.74 | 3.73
784 | Story6 | B23 | 32 MPa RC Beam (25 cm x 25 cm) | Beam | 32MPa | Concrete Rectangular | 250 | 250 | 625 | 4625 | 0.29 | 707.19 | G300E | 1776000 | 13.94 | G300E | 276826.48 | 2.17
785 | Story6 | B24 | 32 MPa RC Beam (25 cm x 25 cm) | Beam | 32MPa | Concrete Rectangular | 250 | 250 | 625 | 7025 | 0.44 | 1074.16 | G300E | 3345948.96 | 26.25 | G300E | 475261.74 | 3.73
786 | Story6 | B25 | 32 MPa RC Beam (25 cm x 25 cm) | Beam | 32MPa | Concrete Rectangular | 250 | 250 | 625 | 4625 | 0.29 | 707.19 | G300E | 1777156.25 | 13.94 | G300E | 276826.48 | 2.17
787 | Story6 | B26 | 32 MPa RC Beam (25 cm x 25 cm) | Beam | 32MPa | Concrete Rectangular | 250 | 250 | 625 | 7025 | 0.44 | 1074.16 | G300E | 3442250 | 27.01 | G300E | 475261.74 | 3.73
788 | Story6 | B27 | 32 MPa RC Beam (25 cm x 25 cm) | Beam | 32MPa | Concrete Rectangular | 250 | 250 | 625 | 4625 | 0.29 | 707.19 | G300E | 1814734.38 | 14.24 | G300E | 276826.48 | 2.17
789 | Story6 | B28 | 32 MPa RC Beam (25 cm x 25 cm) | Beam | 32MPa | Concrete Rectangular | 250 | 250 | 625 | 7025 | 0.44 | 1074.16 | G300E | 3237939.58 | 25.41 | G300E | 475261.74 | 3.73
790 | Story6 | B29 | 32 MPa RC Beam (25 cm x 25 cm) | Beam | 32MPa | Concrete Rectangular | 250 | 250 | 625 | 4625 | 0.29 | 707.19 | G300E | 1906367.19 | 14.96 | G300E | 682935.45 | 5.36
791 | Story6 | B3 | 32 MPa RC Beam (25 cm x 25 cm) | Beam | 32MPa | Concrete Rectangular | 250 | 250 | 625 | 7025 | 0.44 | 1074.16 | G300E | 3890971.88 | 30.53 | G300E | 712892.61 | 5.59
792 | Story6 | B30 | 32 MPa RC Beam (25 cm x 25 cm) | Beam | 32MPa | Concrete Rectangular | 250 | 250 | 625 | 7025 | 0.44 | 1074.16 | G300E | 3025726.04 | 23.74 | G300E | 1364606.25 | 10.71
793 | Story6 | B31 | 32 MPa RC Beam (25 cm x 25 cm) | Beam | 32MPa | Concrete Rectangular | 250 | 250 | 625 | 7025 | 0.44 | 1074.16 | G300E | 3052362.5 | 23.95 | G300E | 1364606.25 | 10.71
794 | Story6 | B32 | 32 MPa RC Beam (25 cm x 25 cm) | Beam | 32MPa | Concrete Rectangular | 250 | 250 | 625 | 4625 | 0.29 | 707.19 | G300E | 1872257.81 | 14.69 | G300E | 490419.82 | 3.85
795 | Story6 | B33 | 32 MPa RC Beam (25 cm x 25 cm) | Beam | 32MPa | Concrete Rectangular | 250 | 250 | 625 | 7025 | 0.44 | 1074.16 | G300E | 3332191.67 | 26.15 | G300E | 475261.74 | 3.73
796 | Story6 | B34 | 32 MPa RC Beam (25 cm x 25 cm) | Beam | 32MPa | Concrete Rectangular | 250 | 250 | 625 | 4625 | 0.29 | 707.19 | G300E | 1792765.62 | 14.07 | G300E | 180568.67 | 1.42
797 | Story6 | B35 | 32 MPa RC Beam (25 cm x 25 cm) | Beam | 32MPa | Concrete Rectangular | 250 | 250 | 625 | 7025 | 0.44 | 1074.16 | G300E | 3280089.58 | 25.74 | G300E | 865149.24 | 6.79
798 | Story6 | B36 | 32 MPa RC Beam (25 cm x 25 cm) | Beam | 32MPa | Concrete Rectangular | 250 | 250 | 625 | 4625 | 0.29 | 707.19 | G300E | 1679742.19 | 13.18 | G300E | 715960.12 | 5.62
799 | Story6 | B37 | 32 MPa RC Beam (25 cm x 25 cm) | Beam | 32MPa | Concrete Rectangular | 250 | 250 | 625 | 7200 | 0.45 | 1100.92 | G300E | 3900900 | 30.61 | G300E | 764925.75 | 6
800 | Story6 | B38 | 32 MPa RC Beam (25 cm x 25 cm) | Beam | 32MPa | Concrete Rectangular | 250 | 250 | 625 | 4625 | 0.29 | 707.19 | G300E | 1575968.75 | 12.37 | G300E | 812217.93 | 6.37
801 | Story6 | B39 | 32 MPa RC Beam (25 cm x 25 cm) | Beam | 32MPa | Concrete Rectangular | 250 | 250 | 625 | 7200 | 0.45 | 1100.92 | G300E | 3906300 | 30.65 | G300E | 764925.75 | 6
802 | Story6 | B4 | 32 MPa RC Beam (25 cm x 25 cm) | Beam | 32MPa | Concrete Rectangular | 250 | 250 | 625 | 4625 | 0.29 | 707.19 | G300E | 1229093.75 | 9.64 | G300E | 770062.5 | 6.04
803 | Story6 | B40 | 32 MPa RC Beam (25 cm x 25 cm) | Beam | 32MPa | Concrete Rectangular | 250 | 250 | 625 | 4625 | 0.29 | 707.19 | G300E | 1679742.19 | 13.18 | G300E | 715960.12 | 5.62
804 | Story6 | B41 | 32 MPa RC Beam (25 cm x 25 cm) | Beam | 32MPa | Concrete Rectangular | 250 | 250 | 625 | 7025 | 0.44 | 1074.16 | G300E | 3279504.17 | 25.73 | G300E | 865149.24 | 6.79
805 | Story6 | B42 | 32 MPa RC Beam (25 cm x 25 cm) | Beam | 32MPa | Concrete Rectangular | 250 | 250 | 625 | 4625 | 0.29 | 707.19 | G300E | 1792765.62 | 14.07 | G300E | 180568.67 | 1.42
806 | Story6 | B43 | 32 MPa RC Beam (25 cm x 25 cm) | Beam | 32MPa | Concrete Rectangular | 250 | 250 | 625 | 7025 | 0.44 | 1074.16 | G300E | 3333362.5 | 26.15 | G300E | 475261.74 | 3.73
807 | Story6 | B44 | 32 MPa RC Beam (25 cm x 25 cm) | Beam | 32MPa | Concrete Rectangular | 250 | 250 | 625 | 4625 | 0.29 | 707.19 | G300E | 1872257.81 | 14.69 | G300E | 490419.82 | 3.85
808 | Story6 | B45 | 32 MPa RC Beam (25 cm x 25 cm) | Beam | 32MPa | Concrete Rectangular | 250 | 250 | 625 | 7025 | 0.44 | 1074.16 | G300E | 3053533.33 | 23.96 | G300E | 1364606.25 | 10.71
809 | Story6 | B46 | 32 MPa RC Beam (25 cm x 25 cm) | Beam | 32MPa | Concrete Rectangular | 250 | 250 | 625 | 7025 | 0.44 | 1074.16 | G300E | 3068168.75 | 24.07 | G300E | 1364606.25 | 10.71
810 | Story6 | B47 | 32 MPa RC Beam (25 cm x 25 cm) | Beam | 32MPa | Concrete Rectangular | 250 | 250 | 625 | 4625 | 0.29 | 707.19 | G300E | 1889890.62 | 14.83 | G300E | 490419.82 | 3.85
811 | Story6 | B48 | 32 MPa RC Beam (25 cm x 25 cm) | Beam | 32MPa | Concrete Rectangular | 250 | 250 | 625 | 7025 | 0.44 | 1074.16 | G300E | 3230036.46 | 25.34 | G300E | 475261.74 | 3.73
812 | Story6 | B49 | 32 MPa RC Beam (25 cm x 25 cm) | Beam | 32MPa | Concrete Rectangular | 250 | 250 | 625 | 4625 | 0.29 | 707.19 | G300E | 1850578.12 | 14.52 | G300E | 373084.3 | 2.93
813 | Story6 | B5 | 32 MPa RC Beam (25 cm x 25 cm) | Beam | 32MPa | Concrete Rectangular | 250 | 250 | 625 | 7025 | 0.44 | 1074.16 | G300E | 3977613.54 | 31.21 | G300E | 712892.61 | 5.59
814 | Story6 | B50 | 32 MPa RC Beam (25 cm x 25 cm) | Beam | 32MPa | Concrete Rectangular | 250 | 250 | 625 | 7025 | 0.44 | 1074.16 | G300E | 2473385.42 | 19.41 | G300E | 779775 | 6.12
815 | Story6 | B51 | 32 MPa RC Beam (25 cm x 25 cm) | Beam | 32MPa | Concrete Rectangular | 250 | 250 | 625 | 4800 | 0.3 | 733.94 | G300E | 2087100 | 16.38 | G300E | 842950.5 | 6.61
816 | Story6 | B55 | 32 MPa RC Beam (25 cm x 25 cm) | Beam | 32MPa | Concrete Rectangular | 250 | 250 | 625 | 4625 | 0.29 | 707.19 | G300E | 2018523.44 | 15.84 | G300E | 812217.93 | 6.37
817 | Story6 | B56 | 32 MPa RC Beam (25 cm x 25 cm) | Beam | 32MPa | Concrete Rectangular | 250 | 250 | 625 | 7025 | 0.44 | 1074.16 | G300E | 2476312.5 | 19.43 | G300E | 779775 | 6.12
818 | Story6 | B57 | 32 MPa RC Beam (25 cm x 25 cm) | Beam | 32MPa | Concrete Rectangular | 250 | 250 | 625 | 4625 | 0.29 | 707.19 | G300E | 1848265.62 | 14.5 | G300E | 373084.3 | 2.93
819 | Story6 | B58 | 32 MPa RC Beam (25 cm x 25 cm) | Beam | 32MPa | Concrete Rectangular | 250 | 250 | 625 | 7025 | 0.44 | 1074.16 | G300E | 3232378.12 | 25.36 | G300E | 475261.74 | 3.73
820 | Story6 | B59 | 32 MPa RC Beam (25 cm x 25 cm) | Beam | 32MPa | Concrete Rectangular | 250 | 250 | 625 | 4625 | 0.29 | 707.19 | G300E | 1889890.62 | 14.83 | G300E | 490419.82 | 3.85
821 | Story6 | B6 | 32 MPa RC Beam (25 cm x 25 cm) | Beam | 32MPa | Concrete Rectangular | 250 | 250 | 625 | 4625 | 0.29 | 707.19 | G300E | 1207703.12 | 9.48 | G300E | 770062.5 | 6.04
822 | Story6 | B60 | 32 MPa RC Beam (25 cm x 25 cm) | Beam | 32MPa | Concrete Rectangular | 250 | 250 | 625 | 7025 | 0.44 | 1074.16 | G300E | 3064948.96 | 24.05 | G300E | 1364606.25 | 10.71
823 | Story6 | B61 | 32 MPa RC Beam (25 cm x 25 cm) | Beam | 32MPa | Concrete Rectangular | 250 | 250 | 625 | 7025 | 0.44 | 1074.16 | G300E | 3052655.21 | 23.95 | G300E | 1364606.25 | 10.71
824 | Story6 | B62 | 32 MPa RC Beam (25 cm x 25 cm) | Beam | 32MPa | Concrete Rectangular | 250 | 250 | 625 | 4625 | 0.29 | 707.19 | G300E | 1889890.62 | 14.83 | G300E | 490419.82 | 3.85
825 | Story6 | B63 | 32 MPa RC Beam (25 cm x 25 cm) | Beam | 32MPa | Concrete Rectangular | 250 | 250 | 625 | 7025 | 0.44 | 1074.16 | G300E | 3332191.67 | 26.15 | G300E | 475261.74 | 3.73
826 | Story6 | B64 | 32 MPa RC Beam (25 cm x 25 cm) | Beam | 32MPa | Concrete Rectangular | 250 | 250 | 625 | 4625 | 0.29 | 707.19 | G300E | 1850578.12 | 14.52 | G300E | 373084.3 | 2.93
827 | Story6 | B65 | 32 MPa RC Beam (25 cm x 25 cm) | Beam | 32MPa | Concrete Rectangular | 250 | 250 | 625 | 7025 | 0.44 | 1074.16 | G300E | 3280089.58 | 25.74 | G300E | 865149.24 | 6.79
828 | Story6 | B66 | 32 MPa RC Beam (25 cm x 25 cm) | Beam | 32MPa | Concrete Rectangular | 250 | 250 | 625 | 4800 | 0.3 | 733.94 | G300E | 2087100 | 16.38 | G300E | 842950.5 | 6.61
829 | Story6 | B67 | 32 MPa RC Beam (25 cm x 25 cm) | Beam | 32MPa | Concrete Rectangular | 250 | 250 | 625 | 7025 | 0.44 | 1074.16 | G300E | 3806086.46 | 29.86 | G300E | 746333.8 | 5.86
830 | Story6 | B69 | 32 MPa RC Beam (25 cm x 25 cm) | Beam | 32MPa | Concrete Rectangular | 250 | 250 | 625 | 7025 | 0.44 | 1074.16 | G300E | 3830381.25 | 30.05 | G300E | 746333.8 | 5.86
831 | Story6 | B7 | 32 MPa RC Beam (25 cm x 25 cm) | Beam | 32MPa | Concrete Rectangular | 250 | 250 | 625 | 7025 | 0.44 | 1074.16 | G300E | 3952733.33 | 31.01 | G300E | 712892.61 | 5.59
832 | Story6 | B70 | 32 MPa RC Beam (25 cm x 25 cm) | Beam | 32MPa | Concrete Rectangular | 250 | 250 | 625 | 4625 | 0.29 | 707.19 | G300E | 1970866.67 | 15.46 | G300E | 661015.79 | 5.19
833 | Story6 | B71 | 32 MPa RC Beam (25 cm x 25 cm) | Beam | 32MPa | Concrete Rectangular | 250 | 250 | 625 | 7025 | 0.44 | 1074.16 | G300E | 3288285.42 | 25.8 | G300E | 865149.24 | 6.79
834 | Story6 | B72 | 32 MPa RC Beam (25 cm x 25 cm) | Beam | 32MPa | Concrete Rectangular | 250 | 250 | 625 | 4625 | 0.29 | 707.19 | G300E | 1848843.75 | 14.51 | G300E | 276826.48 | 2.17
835 | Story6 | B73 | 32 MPa RC Beam (25 cm x 25 cm) | Beam | 32MPa | Concrete Rectangular | 250 | 250 | 625 | 7025 | 0.44 | 1074.16 | G300E | 3335118.75 | 26.17 | G300E | 551390.05 | 4.33
836 | Story6 | B74 | 32 MPa RC Beam (25 cm x 25 cm) | Beam | 32MPa | Concrete Rectangular | 250 | 250 | 625 | 4625 | 0.29 | 707.19 | G300E | 1889890.62 | 14.83 | G300E | 490419.82 | 3.85
837 | Story6 | B75 | 32 MPa RC Beam (25 cm x 25 cm) | Beam | 32MPa | Concrete Rectangular | 250 | 250 | 625 | 7025 | 0.44 | 1074.16 | G300E | 3048264.58 | 23.92 | G300E | 1364606.25 | 10.71
838 | Story6 | B76 | 32 MPa RC Beam (25 cm x 25 cm) | Beam | 32MPa | Concrete Rectangular | 250 | 250 | 625 | 7025 | 0.44 | 1074.16 | G300E | 3025140.62 | 23.74 | G300E | 1364606.25 | 10.71
839 | Story6 | B77 | 32 MPa RC Beam (25 cm x 25 cm) | Beam | 32MPa | Concrete Rectangular | 250 | 250 | 625 | 4625 | 0.29 | 707.19 | G300E | 1873703.12 | 14.7 | G300E | 490419.82 | 3.85
840 | Story6 | B78 | 32 MPa RC Beam (25 cm x 25 cm) | Beam | 32MPa | Concrete Rectangular | 250 | 250 | 625 | 7025 | 0.44 | 1074.16 | G300E | 3238525 | 25.41 | G300E | 572733.61 | 4.49
841 | Story6 | B79 | 32 MPa RC Beam (25 cm x 25 cm) | Beam | 32MPa | Concrete Rectangular | 250 | 250 | 625 | 4625 | 0.29 | 707.19 | G300E | 1792476.56 | 14.06 | G300E | 180568.67 | 1.42
842 | Story6 | B8 | 32 MPa RC Beam (25 cm x 25 cm) | Beam | 32MPa | Concrete Rectangular | 250 | 250 | 625 | 4625 | 0.29 | 707.19 | G300E | 1206546.88 | 9.47 | G300E | 770062.5 | 6.04
843 | Story6 | B80 | 32 MPa RC Beam (25 cm x 25 cm) | Beam | 32MPa | Concrete Rectangular | 250 | 250 | 625 | 7025 | 0.44 | 1074.16 | G300E | 3442250 | 27.01 | G300E | 475261.74 | 3.73
844 | Story6 | B81 | 32 MPa RC Beam (25 cm x 25 cm) | Beam | 32MPa | Concrete Rectangular | 250 | 250 | 625 | 4625 | 0.29 | 707.19 | G300E | 1679742.19 | 13.18 | G300E | 715960.12 | 5.62
845 | Story6 | B82 | 32 MPa RC Beam (25 cm x 25 cm) | Beam | 32MPa | Concrete Rectangular | 250 | 250 | 625 | 7025 | 0.44 | 1074.16 | G300E | 3345656.25 | 26.25 | G300E | 475261.74 | 3.73
846 | Story6 | B83 | 32 MPa RC Beam (25 cm x 25 cm) | Beam | 32MPa | Concrete Rectangular | 250 | 250 | 625 | 4625 | 0.29 | 707.19 | G300E | 1575968.75 | 12.37 | G300E | 812217.93 | 6.37
847 | Story6 | B84 | 32 MPa RC Beam (25 cm x 25 cm) | Beam | 32MPa | Concrete Rectangular | 250 | 250 | 625 | 7025 | 0.44 | 1074.16 | G300E | 3345070.83 | 26.25 | G300E | 475261.74 | 3.73
848 | Story6 | B85 | 32 MPa RC Beam (25 cm x 25 cm) | Beam | 32MPa | Concrete Rectangular | 250 | 250 | 625 | 4625 | 0.29 | 707.19 | G300E | 1678875 | 13.17 | G300E | 715960.12 | 5.62
849 | Story6 | B86 | 32 MPa RC Beam (25 cm x 25 cm) | Beam | 32MPa | Concrete Rectangular | 250 | 250 | 625 | 7025 | 0.44 | 1074.16 | G300E | 3437273.96 | 26.97 | G300E | 475261.74 | 3.73
850 | Story6 | B87 | 32 MPa RC Beam (25 cm x 25 cm) | Beam | 32MPa | Concrete Rectangular | 250 | 250 | 625 | 4625 | 0.29 | 707.19 | G300E | 1796523.44 | 14.1 | G300E | 276826.48 | 2.17
851 | Story6 | B88 | 32 MPa RC Beam (25 cm x 25 cm) | Beam | 32MPa | Concrete Rectangular | 250 | 250 | 625 | 7025 | 0.44 | 1074.16 | G300E | 3250818.75 | 25.51 | G300E | 572733.61 | 4.49
852 | Story6 | B89 | 32 MPa RC Beam (25 cm x 25 cm) | Beam | 32MPa | Concrete Rectangular | 250 | 250 | 625 | 4625 | 0.29 | 707.19 | G300E | 1891625 | 14.84 | G300E | 344672 | 2.7
853 | Story6 | B9 | 32 MPa RC Beam (25 cm x 25 cm) | Beam | 32MPa | Concrete Rectangular | 250 | 250 | 625 | 7025 | 0.44 | 1074.16 | G300E | 3952733.33 | 31.01 | G300E | 712892.61 | 5.59
854 | Story6 | B90 | 32 MPa RC Beam (25 cm x 25 cm) | Beam | 32MPa | Concrete Rectangular | 250 | 250 | 625 | 7025 | 0.44 | 1074.16 | G300E | 3165465 | 24.84 | G300E | 935730 | 7.34
855 | Story6 | B91 | 32 MPa RC Beam (25 cm x 25 cm) | Beam | 32MPa | Concrete Rectangular | 250 | 250 | 625 | 7025 | 0.44 | 1074.16 | G300E | 3672904.17 | 28.82 | G300E | 1255036.74 | 9.85
856 | Story6 | B92 | 32 MPa RC Beam (25 cm x 25 cm) | Beam | 32MPa | Concrete Rectangular | 250 | 250 | 625 | 4625 | 0.29 | 707.19 | G300E | 1910992.19 | 14.99 | G300E | 586677.64 | 4.6
857 | Story6 | B93 | 32 MPa RC Beam (25 cm x 25 cm) | Beam | 32MPa | Concrete Rectangular | 250 | 250 | 625 | 7025 | 0.44 | 1074.16 | G300E | 3890679.17 | 30.53 | G300E | 907836.36 | 7.12
858 | Story6 | B94 | 32 MPa RC Beam (25 cm x 25 cm) | Beam | 32MPa | Concrete Rectangular | 250 | 250 | 625 | 4625 | 0.29 | 707.19 | G300E | 1814734.38 | 14.24 | G300E | 276826.48 | 2.17
859 | Story6 | B95 | 32 MPa RC Beam (25 cm x 25 cm) | Beam | 32MPa | Concrete Rectangular | 250 | 250 | 625 | 7025 | 0.44 | 1074.16 | G300E | 3977613.54 | 31.21 | G300E | 712892.61 | 5.59
860 | Story6 | B96 | 32 MPa RC Beam (25 cm x 25 cm) | Beam | 32MPa | Concrete Rectangular | 250 | 250 | 625 | 4625 | 0.29 | 707.19 | G300E | 1777156.25 | 13.94 | G300E | 276826.48 | 2.17
861 | Story6 | B97 | 32 MPa RC Beam (25 cm x 25 cm) | Beam | 32MPa | Concrete Rectangular | 250 | 250 | 625 | 7025 | 0.44 | 1074.16 | G300E | 3952733.33 | 31.01 | G300E | 712892.61 | 5.59
862 | Story6 | B98 | 32 MPa RC Beam (25 cm x 25 cm) | Beam | 32MPa | Concrete Rectangular | 250 | 250 | 625 | 4625 | 0.29 | 707.19 | G300E | 1776000 | 13.94 | G300E | 276826.48 | 2.17
863 | Story6 | B99 | 32 MPa RC Beam (25 cm x 25 cm) | Beam | 32MPa | Concrete Rectangular | 250 | 250 | 625 | 7025 | 0.44 | 1074.16 | G300E | 3952733.33 | 31.01 | G300E | 712892.61 | 5.59
864 | Story7 | B1 | 32 MPa RC Beam (25 cm x 25 cm) | Beam | 32MPa | Concrete Rectangular | 250 | 250 | 625 | 7050 | 0.44 | 1077.98 | G300E | 3661887.5 | 28.73 | G300E | 1259503.06 | 9.88
865 | Story7 | B10 | 32 MPa RC Beam (25 cm x 25 cm) | Beam | 32MPa | Concrete Rectangular | 250 | 250 | 625 | 4650 | 0.29 | 711.01 | G300E | 1245328.12 | 9.77 | G300E | 774225 | 6.07
866 | Story7 | B100 | 32 MPa RC Beam (25 cm x 25 cm) | Beam | 32MPa | Concrete Rectangular | 250 | 250 | 625 | 4650 | 0.29 | 711.01 | G300E | 1835878.12 | 14.4 | G300E | 84766.59 | 0.67
867 | Story7 | B101 | 32 MPa RC Beam (25 cm x 25 cm) | Beam | 32MPa | Concrete Rectangular | 250 | 250 | 625 | 7050 | 0.44 | 1077.98 | G300E | 4016737.5 | 31.52 | G300E | 715429.59 | 5.61
868 | Story7 | B102 | 32 MPa RC Beam (25 cm x 25 cm) | Beam | 32MPa | Concrete Rectangular | 250 | 250 | 625 | 4650 | 0.29 | 711.01 | G300E | 1868137.5 | 14.66 | G300E | 84766.59 | 0.67
869 | Story7 | B103 | 32 MPa RC Beam (25 cm x 25 cm) | Beam | 32MPa | Concrete Rectangular | 250 | 250 | 625 | 7050 | 0.44 | 1077.98 | G300E | 3919506.25 | 30.75 | G300E | 715429.59 | 5.61
870 | Story7 | B104 | 32 MPa RC Beam (25 cm x 25 cm) | Beam | 32MPa | Concrete Rectangular | 250 | 250 | 625 | 4650 | 0.29 | 711.01 | G300E | 1930331.25 | 15.15 | G300E | 375100.97 | 2.94
871 | Story7 | B105 | 32 MPa RC Beam (25 cm x 25 cm) | Beam | 32MPa | Concrete Rectangular | 250 | 250 | 625 | 7050 | 0.44 | 1077.98 | G300E | 3662181.25 | 28.73 | G300E | 1280922.58 | 10.05
872 | Story7 | B106 | 32 MPa RC Beam (25 cm x 25 cm) | Beam | 32MPa | Concrete Rectangular | 250 | 250 | 625 | 4650 | 0.29 | 711.01 | G300E | 1444696.88 | 11.34 | G300E | 780037.5 | 6.12
873 | Story7 | B107 | 32 MPa RC Beam (25 cm x 25 cm) | Beam | 32MPa | Concrete Rectangular | 250 | 250 | 625 | 4650 | 0.29 | 711.01 | G300E | 1289503.12 | 10.12 | G300E | 774225 | 6.07
874 | Story7 | B108 | 32 MPa RC Beam (25 cm x 25 cm) | Beam | 32MPa | Concrete Rectangular | 250 | 250 | 625 | 4650 | 0.29 | 711.01 | G300E | 1265962.5 | 9.93 | G300E | 774225 | 6.07
875 | Story7 | B109 | 32 MPa RC Beam (25 cm x 25 cm) | Beam | 32MPa | Concrete Rectangular | 250 | 250 | 625 | 4650 | 0.29 | 711.01 | G300E | 1265381.25 | 9.93 | G300E | 774225 | 6.07
876 | Story7 | B11 | 32 MPa RC Beam (25 cm x 25 cm) | Beam | 32MPa | Concrete Rectangular | 250 | 250 | 625 | 7050 | 0.44 | 1077.98 | G300E | 4016443.75 | 31.51 | G300E | 519792.09 | 4.08
877 | Story7 | B110 | 32 MPa RC Beam (25 cm x 25 cm) | Beam | 32MPa | Concrete Rectangular | 250 | 250 | 625 | 4650 | 0.29 | 711.01 | G300E | 1266253.12 | 9.94 | G300E | 774225 | 6.07
878 | Story7 | B111 | 32 MPa RC Beam (25 cm x 25 cm) | Beam | 32MPa | Concrete Rectangular | 250 | 250 | 625 | 4650 | 0.29 | 711.01 | G300E | 1289503.12 | 10.12 | G300E | 774225 | 6.07
879 | Story7 | B112 | 32 MPa RC Beam (25 cm x 25 cm) | Beam | 32MPa | Concrete Rectangular | 250 | 250 | 625 | 4650 | 0.29 | 711.01 | G300E | 1444987.5 | 11.34 | G300E | 780037.5 | 6.12
880 | Story7 | B12 | 32 MPa RC Beam (25 cm x 25 cm) | Beam | 32MPa | Concrete Rectangular | 250 | 250 | 625 | 4650 | 0.29 | 711.01 | G300E | 1270031.25 | 9.97 | G300E | 774225 | 6.07
881 | Story7 | B13 | 32 MPa RC Beam (25 cm x 25 cm) | Beam | 32MPa | Concrete Rectangular | 250 | 250 | 625 | 7050 | 0.44 | 1077.98 | G300E | 3920387.5 | 30.76 | G300E | 715429.59 | 5.61
882 | Story7 | B14 | 32 MPa RC Beam (25 cm x 25 cm) | Beam | 32MPa | Concrete Rectangular | 250 | 250 | 625 | 4650 | 0.29 | 711.01 | G300E | 1419993.75 | 11.14 | G300E | 780037.5 | 6.12
883 | Story7 | B15 | 32 MPa RC Beam (25 cm x 25 cm) | Beam | 32MPa | Concrete Rectangular | 250 | 250 | 625 | 7050 | 0.44 | 1077.98 | G300E | 3661887.5 | 28.73 | G300E | 1259503.06 | 9.88
884 | Story7 | B16 | 32 MPa RC Beam (25 cm x 25 cm) | Beam | 32MPa | Concrete Rectangular | 250 | 250 | 625 | 7050 | 0.44 | 1077.98 | G300E | 3117862.5 | 24.46 | G300E | 1565100 | 12.28
885 | Story7 | B17 | 32 MPa RC Beam (25 cm x 25 cm) | Beam | 32MPa | Concrete Rectangular | 250 | 250 | 625 | 4650 | 0.29 | 711.01 | G300E | 1925390.62 | 15.11 | G300E | 278322.84 | 2.18
886 | Story7 | B18 | 32 MPa RC Beam (25 cm x 25 cm) | Beam | 32MPa | Concrete Rectangular | 250 | 250 | 625 | 7050 | 0.44 | 1077.98 | G300E | 3311150 | 25.98 | G300E | 476953.06 | 3.74
887 | Story7 | B19 | 32 MPa RC Beam (25 cm x 25 cm) | Beam | 32MPa | Concrete Rectangular | 250 | 250 | 625 | 4650 | 0.29 | 711.01 | G300E | 1869881.25 | 14.67 | G300E | 84766.59 | 0.67
888 | Story7 | B2 | 32 MPa RC Beam (25 cm x 25 cm) | Beam | 32MPa | Concrete Rectangular | 250 | 250 | 625 | 4650 | 0.29 | 711.01 | G300E | 1419993.75 | 11.14 | G300E | 780037.5 | 6.12
889 | Story7 | B20 | 32 MPa RC Beam (25 cm x 25 cm) | Beam | 32MPa | Concrete Rectangular | 250 | 250 | 625 | 7050 | 0.44 | 1077.98 | G300E | 3526468.75 | 27.67 | G300E | 183496.81 | 1.44
890 | Story7 | B21 | 32 MPa RC Beam (25 cm x 25 cm) | Beam | 32MPa | Concrete Rectangular | 250 | 250 | 625 | 4650 | 0.29 | 711.01 | G300E | 1835878.12 | 14.4 | G300E | 84766.59 | 0.67
891 | Story7 | B22 | 32 MPa RC Beam (25 cm x 25 cm) | Beam | 32MPa | Concrete Rectangular | 250 | 250 | 625 | 7050 | 0.44 | 1077.98 | G300E | 3414256.25 | 26.79 | G300E | 183496.81 | 1.44
892 | Story7 | B23 | 32 MPa RC Beam (25 cm x 25 cm) | Beam | 32MPa | Concrete Rectangular | 250 | 250 | 625 | 4650 | 0.29 | 711.01 | G300E | 1834425 | 14.39 | G300E | 84766.59 | 0.67
893 | Story7 | B24 | 32 MPa RC Beam (25 cm x 25 cm) | Beam | 32MPa | Concrete Rectangular | 250 | 250 | 625 | 7050 | 0.44 | 1077.98 | G300E | 3414256.25 | 26.79 | G300E | 183496.81 | 1.44
894 | Story7 | B25 | 32 MPa RC Beam (25 cm x 25 cm) | Beam | 32MPa | Concrete Rectangular | 250 | 250 | 625 | 4650 | 0.29 | 711.01 | G300E | 1835878.12 | 14.4 | G300E | 84766.59 | 0.67
895 | Story7 | B26 | 32 MPa RC Beam (25 cm x 25 cm) | Beam | 32MPa | Concrete Rectangular | 250 | 250 | 625 | 7050 | 0.44 | 1077.98 | G300E | 3526468.75 | 27.67 | G300E | 183496.81 | 1.44
896 | Story7 | B27 | 32 MPa RC Beam (25 cm x 25 cm) | Beam | 32MPa | Concrete Rectangular | 250 | 250 | 625 | 4650 | 0.29 | 711.01 | G300E | 1869881.25 | 14.67 | G300E | 84766.59 | 0.67
897 | Story7 | B28 | 32 MPa RC Beam (25 cm x 25 cm) | Beam | 32MPa | Concrete Rectangular | 250 | 250 | 625 | 7050 | 0.44 | 1077.98 | G300E | 3310856.25 | 25.98 | G300E | 476953.06 | 3.74
898 | Story7 | B29 | 32 MPa RC Beam (25 cm x 25 cm) | Beam | 32MPa | Concrete Rectangular | 250 | 250 | 625 | 4650 | 0.29 | 711.01 | G300E | 1925390.62 | 15.11 | G300E | 375100.97 | 2.94
899 | Story7 | B3 | 32 MPa RC Beam (25 cm x 25 cm) | Beam | 32MPa | Concrete Rectangular | 250 | 250 | 625 | 7050 | 0.44 | 1077.98 | G300E | 3920387.5 | 30.76 | G300E | 715429.59 | 5.61
900 | Story7 | B30 | 32 MPa RC Beam (25 cm x 25 cm) | Beam | 32MPa | Concrete Rectangular | 250 | 250 | 625 | 7050 | 0.44 | 1077.98 | G300E | 3117862.5 | 24.46 | G300E | 1565100 | 12.28
901 | Story7 | B31 | 32 MPa RC Beam (25 cm x 25 cm) | Beam | 32MPa | Concrete Rectangular | 250 | 250 | 625 | 7050 | 0.44 | 1077.98 | G300E | 3148412.5 | 24.7 | G300E | 1565100 | 12.28
902 | Story7 | B32 | 32 MPa RC Beam (25 cm x 25 cm) | Beam | 32MPa | Concrete Rectangular | 250 | 250 | 625 | 4650 | 0.29 | 711.01 | G300E | 1884121.88 | 14.78 | G300E | 278322.84 | 2.18
903 | Story7 | B33 | 32 MPa RC Beam (25 cm x 25 cm) | Beam | 32MPa | Concrete Rectangular | 250 | 250 | 625 | 7050 | 0.44 | 1077.98 | G300E | 3411025 | 26.76 | G300E | 476953.06 | 3.74
904 | Story7 | B34 | 32 MPa RC Beam (25 cm x 25 cm) | Beam | 32MPa | Concrete Rectangular | 250 | 250 | 625 | 4650 | 0.29 | 711.01 | G300E | 1839946.88 | 14.44 | G300E | 84766.59 | 0.67
905 | Story7 | B35 | 32 MPa RC Beam (25 cm x 25 cm) | Beam | 32MPa | Concrete Rectangular | 250 | 250 | 625 | 7050 | 0.44 | 1077.98 | G300E | 3301162.5 | 25.9 | G300E | 770409.31 | 6.04
906 | Story7 | B36 | 32 MPa RC Beam (25 cm x 25 cm) | Beam | 32MPa | Concrete Rectangular | 250 | 250 | 625 | 4650 | 0.29 | 711.01 | G300E | 1710618.75 | 13.42 | G300E | 526273.92 | 4.13
907 | Story7 | B37 | 32 MPa RC Beam (25 cm x 25 cm) | Beam | 32MPa | Concrete Rectangular | 250 | 250 | 625 | 7200 | 0.45 | 1100.92 | G300E | 4103100 | 32.19 | G300E | 764925.75 | 6
908 | Story7 | B38 | 32 MPa RC Beam (25 cm x 25 cm) | Beam | 32MPa | Concrete Rectangular | 250 | 250 | 625 | 4650 | 0.29 | 711.01 | G300E | 1596693.75 | 12.53 | G300E | 816608.3 | 6.41
909 | Story7 | B39 | 32 MPa RC Beam (25 cm x 25 cm) | Beam | 32MPa | Concrete Rectangular | 250 | 250 | 625 | 7200 | 0.45 | 1100.92 | G300E | 4108500 | 32.24 | G300E | 764925.75 | 6
910 | Story7 | B4 | 32 MPa RC Beam (25 cm x 25 cm) | Beam | 32MPa | Concrete Rectangular | 250 | 250 | 625 | 4650 | 0.29 | 711.01 | G300E | 1269740.62 | 9.96 | G300E | 774225 | 6.07
911 | Story7 | B40 | 32 MPa RC Beam (25 cm x 25 cm) | Beam | 32MPa | Concrete Rectangular | 250 | 250 | 625 | 4650 | 0.29 | 711.01 | G300E | 1710618.75 | 13.42 | G300E | 526273.92 | 4.13
912 | Story7 | B41 | 32 MPa RC Beam (25 cm x 25 cm) | Beam | 32MPa | Concrete Rectangular | 250 | 250 | 625 | 7050 | 0.44 | 1077.98 | G300E | 3300575 | 25.9 | G300E | 770409.31 | 6.04
913 | Story7 | B42 | 32 MPa RC Beam (25 cm x 25 cm) | Beam | 32MPa | Concrete Rectangular | 250 | 250 | 625 | 4650 | 0.29 | 711.01 | G300E | 1839946.88 | 14.44 | G300E | 84766.59 | 0.67
914 | Story7 | B43 | 32 MPa RC Beam (25 cm x 25 cm) | Beam | 32MPa | Concrete Rectangular | 250 | 250 | 625 | 7050 | 0.44 | 1077.98 | G300E | 3411025 | 26.76 | G300E | 379134.31 | 2.97
915 | Story7 | B44 | 32 MPa RC Beam (25 cm x 25 cm) | Beam | 32MPa | Concrete Rectangular | 250 | 250 | 625 | 4650 | 0.29 | 711.01 | G300E | 1884121.88 | 14.78 | G300E | 278322.84 | 2.18
916 | Story7 | B45 | 32 MPa RC Beam (25 cm x 25 cm) | Beam | 32MPa | Concrete Rectangular | 250 | 250 | 625 | 7050 | 0.44 | 1077.98 | G300E | 3149000 | 24.71 | G300E | 1565100 | 12.28
917 | Story7 | B46 | 32 MPa RC Beam (25 cm x 25 cm) | Beam | 32MPa | Concrete Rectangular | 250 | 250 | 625 | 7050 | 0.44 | 1077.98 | G300E | 3163687.5 | 24.82 | G300E | 1565100 | 12.28
918 | Story7 | B47 | 32 MPa RC Beam (25 cm x 25 cm) | Beam | 32MPa | Concrete Rectangular | 250 | 250 | 625 | 4650 | 0.29 | 711.01 | G300E | 1903012.5 | 14.93 | G300E | 278322.84 | 2.18
919 | Story7 | B48 | 32 MPa RC Beam (25 cm x 25 cm) | Beam | 32MPa | Concrete Rectangular | 250 | 250 | 625 | 7050 | 0.44 | 1077.98 | G300E | 3303512.5 | 25.92 | G300E | 85678.06 | 0.67
920 | Story7 | B49 | 32 MPa RC Beam (25 cm x 25 cm) | Beam | 32MPa | Concrete Rectangular | 250 | 250 | 625 | 4650 | 0.29 | 711.01 | G300E | 1884121.88 | 14.78 | G300E | 278322.84 | 2.18
921 | Story7 | B5 | 32 MPa RC Beam (25 cm x 25 cm) | Beam | 32MPa | Concrete Rectangular | 250 | 250 | 625 | 7050 | 0.44 | 1077.98 | G300E | 4016443.75 | 31.51 | G300E | 519792.09 | 4.08
922 | Story7 | B50 | 32 MPa RC Beam (25 cm x 25 cm) | Beam | 32MPa | Concrete Rectangular | 250 | 250 | 625 | 7050 | 0.44 | 1077.98 | G300E | 2480718.75 | 19.46 | G300E | 782550 | 6.14
923 | Story7 | B51 | 32 MPa RC Beam (25 cm x 25 cm) | Beam | 32MPa | Concrete Rectangular | 250 | 250 | 625 | 4800 | 0.3 | 733.94 | G300E | 2142600 | 16.81 | G300E | 842950.5 | 6.61
924 | Story7 | B55 | 32 MPa RC Beam (25 cm x 25 cm) | Beam | 32MPa | Concrete Rectangular | 250 | 250 | 625 | 4650 | 0.29 | 711.01 | G300E | 2082328.12 | 16.34 | G300E | 816608.3 | 6.41
925 | Story7 | B56 | 32 MPa RC Beam (25 cm x 25 cm) | Beam | 32MPa | Concrete Rectangular | 250 | 250 | 625 | 7050 | 0.44 | 1077.98 | G300E | 2484243.75 | 19.49 | G300E | 782550 | 6.14
926 | Story7 | B57 | 32 MPa RC Beam (25 cm x 25 cm) | Beam | 32MPa | Concrete Rectangular | 250 | 250 | 625 | 4650 | 0.29 | 711.01 | G300E | 1881796.88 | 14.77 | G300E | 278322.84 | 2.18
927 | Story7 | B58 | 32 MPa RC Beam (25 cm x 25 cm) | Beam | 32MPa | Concrete Rectangular | 250 | 250 | 625 | 7050 | 0.44 | 1077.98 | G300E | 3304981.25 | 25.93 | G300E | 183496.81 | 1.44
928 | Story7 | B59 | 32 MPa RC Beam (25 cm x 25 cm) | Beam | 32MPa | Concrete Rectangular | 250 | 250 | 625 | 4650 | 0.29 | 711.01 | G300E | 1903012.5 | 14.93 | G300E | 278322.84 | 2.18
929 | Story7 | B6 | 32 MPa RC Beam (25 cm x 25 cm) | Beam | 32MPa | Concrete Rectangular | 250 | 250 | 625 | 4650 | 0.29 | 711.01 | G300E | 1245328.12 | 9.77 | G300E | 774225 | 6.07
930 | Story7 | B60 | 32 MPa RC Beam (25 cm x 25 cm) | Beam | 32MPa | Concrete Rectangular | 250 | 250 | 625 | 7050 | 0.44 | 1077.98 | G300E | 3159868.75 | 24.79 | G300E | 1565100 | 12.28
931 | Story7 | B61 | 32 MPa RC Beam (25 cm x 25 cm) | Beam | 32MPa | Concrete Rectangular | 250 | 250 | 625 | 7050 | 0.44 | 1077.98 | G300E | 3148706.25 | 24.71 | G300E | 1565100 | 12.28
932 | Story7 | B62 | 32 MPa RC Beam (25 cm x 25 cm) | Beam | 32MPa | Concrete Rectangular | 250 | 250 | 625 | 4650 | 0.29 | 711.01 | G300E | 1903012.5 | 14.93 | G300E | 278322.84 | 2.18
933 | Story7 | B63 | 32 MPa RC Beam (25 cm x 25 cm) | Beam | 32MPa | Concrete Rectangular | 250 | 250 | 625 | 7050 | 0.44 | 1077.98 | G300E | 3411025 | 26.76 | G300E | 476953.06 | 3.74
934 | Story7 | B64 | 32 MPa RC Beam (25 cm x 25 cm) | Beam | 32MPa | Concrete Rectangular | 250 | 250 | 625 | 4650 | 0.29 | 711.01 | G300E | 1884121.88 | 14.78 | G300E | 278322.84 | 2.18
935 | Story7 | B65 | 32 MPa RC Beam (25 cm x 25 cm) | Beam | 32MPa | Concrete Rectangular | 250 | 250 | 625 | 7050 | 0.44 | 1077.98 | G300E | 3301162.5 | 25.9 | G300E | 770409.31 | 6.04
936 | Story7 | B66 | 32 MPa RC Beam (25 cm x 25 cm) | Beam | 32MPa | Concrete Rectangular | 250 | 250 | 625 | 4800 | 0.3 | 733.94 | G300E | 2142600 | 16.81 | G300E | 842950.5 | 6.61
937 | Story7 | B67 | 32 MPa RC Beam (25 cm x 25 cm) | Beam | 32MPa | Concrete Rectangular | 250 | 250 | 625 | 7050 | 0.44 | 1077.98 | G300E | 4018206.25 | 31.53 | G300E | 748989.8 | 5.88
938 | Story7 | B69 | 32 MPa RC Beam (25 cm x 25 cm) | Beam | 32MPa | Concrete Rectangular | 250 | 250 | 625 | 7050 | 0.44 | 1077.98 | G300E | 4042293.75 | 31.72 | G300E | 748989.8 | 5.88
939 | Story7 | B7 | 32 MPa RC Beam (25 cm x 25 cm) | Beam | 32MPa | Concrete Rectangular | 250 | 250 | 625 | 7050 | 0.44 | 1077.98 | G300E | 3987362.5 | 31.29 | G300E | 519792.09 | 4.08
940 | Story7 | B70 | 32 MPa RC Beam (25 cm x 25 cm) | Beam | 32MPa | Concrete Rectangular | 250 | 250 | 625 | 4650 | 0.29 | 711.01 | G300E | 2046000 | 16.05 | G300E | 670168.85 | 5.26
941 | Story7 | B71 | 32 MPa RC Beam (25 cm x 25 cm) | Beam | 32MPa | Concrete Rectangular | 250 | 250 | 625 | 7050 | 0.44 | 1077.98 | G300E | 3309387.5 | 25.97 | G300E | 868228.06 | 6.81
942 | Story7 | B72 | 32 MPa RC Beam (25 cm x 25 cm) | Beam | 32MPa | Concrete Rectangular | 250 | 250 | 625 | 4650 | 0.29 | 711.01 | G300E | 1883250 | 14.78 | G300E | 181544.72 | 1.42
943 | Story7 | B73 | 32 MPa RC Beam (25 cm x 25 cm) | Beam | 32MPa | Concrete Rectangular | 250 | 250 | 625 | 7050 | 0.44 | 1077.98 | G300E | 3407206.25 | 26.73 | G300E | 357714.8 | 2.81
944 | Story7 | B74 | 32 MPa RC Beam (25 cm x 25 cm) | Beam | 32MPa | Concrete Rectangular | 250 | 250 | 625 | 4650 | 0.29 | 711.01 | G300E | 1903593.75 | 14.94 | G300E | 278322.84 | 2.18
945 | Story7 | B75 | 32 MPa RC Beam (25 cm x 25 cm) | Beam | 32MPa | Concrete Rectangular | 250 | 250 | 625 | 7050 | 0.44 | 1077.98 | G300E | 3147825 | 24.7 | G300E | 1565100 | 12.28
946 | Story7 | B76 | 32 MPa RC Beam (25 cm x 25 cm) | Beam | 32MPa | Concrete Rectangular | 250 | 250 | 625 | 7050 | 0.44 | 1077.98 | G300E | 3117862.5 | 24.46 | G300E | 1565100 | 12.28
947 | Story7 | B77 | 32 MPa RC Beam (25 cm x 25 cm) | Beam | 32MPa | Concrete Rectangular | 250 | 250 | 625 | 4650 | 0.29 | 711.01 | G300E | 1884121.88 | 14.78 | G300E | 278322.84 | 2.18
948 | Story7 | B78 | 32 MPa RC Beam (25 cm x 25 cm) | Beam | 32MPa | Concrete Rectangular | 250 | 250 | 625 | 7050 | 0.44 | 1077.98 | G300E | 3310856.25 | 25.98 | G300E | 476953.06 | 3.74
949 | Story7 | B79 | 32 MPa RC Beam (25 cm x 25 cm) | Beam | 32MPa | Concrete Rectangular | 250 | 250 | 625 | 4650 | 0.29 | 711.01 | G300E | 1839946.88 | 14.44 | G300E | 84766.59 | 0.67
950 | Story7 | B8 | 32 MPa RC Beam (25 cm x 25 cm) | Beam | 32MPa | Concrete Rectangular | 250 | 250 | 625 | 4650 | 0.29 | 711.01 | G300E | 1244456.25 | 9.76 | G300E | 774225 | 6.07
951 | Story7 | B80 | 32 MPa RC Beam (25 cm x 25 cm) | Beam | 32MPa | Concrete Rectangular | 250 | 250 | 625 | 7050 | 0.44 | 1077.98 | G300E | 3526468.75 | 27.67 | G300E | 379134.31 | 2.97
952 | Story7 | B81 | 32 MPa RC Beam (25 cm x 25 cm) | Beam | 32MPa | Concrete Rectangular | 250 | 250 | 625 | 4650 | 0.29 | 711.01 | G300E | 1710618.75 | 13.42 | G300E | 526273.92 | 4.13
953 | Story7 | B82 | 32 MPa RC Beam (25 cm x 25 cm) | Beam | 32MPa | Concrete Rectangular | 250 | 250 | 625 | 7050 | 0.44 | 1077.98 | G300E | 3413668.75 | 26.78 | G300E | 281315.56 | 2.21
954 | Story7 | B83 | 32 MPa RC Beam (25 cm x 25 cm) | Beam | 32MPa | Concrete Rectangular | 250 | 250 | 625 | 4650 | 0.29 | 711.01 | G300E | 1596693.75 | 12.53 | G300E | 816608.3 | 6.41
955 | Story7 | B84 | 32 MPa RC Beam (25 cm x 25 cm) | Beam | 32MPa | Concrete Rectangular | 250 | 250 | 625 | 7050 | 0.44 | 1077.98 | G300E | 3413375 | 26.78 | G300E | 281315.56 | 2.21
956 | Story7 | B85 | 32 MPa RC Beam (25 cm x 25 cm) | Beam | 32MPa | Concrete Rectangular | 250 | 250 | 625 | 4650 | 0.29 | 711.01 | G300E | 1710037.5 | 13.42 | G300E | 526273.92 | 4.13
957 | Story7 | B86 | 32 MPa RC Beam (25 cm x 25 cm) | Beam | 32MPa | Concrete Rectangular | 250 | 250 | 625 | 7050 | 0.44 | 1077.98 | G300E | 3522356.25 | 27.64 | G300E | 379134.31 | 2.97
958 | Story7 | B87 | 32 MPa RC Beam (25 cm x 25 cm) | Beam | 32MPa | Concrete Rectangular | 250 | 250 | 625 | 4650 | 0.29 | 711.01 | G300E | 1844306.25 | 14.47 | G300E | 84766.59 | 0.67
959 | Story7 | B88 | 32 MPa RC Beam (25 cm x 25 cm) | Beam | 32MPa | Concrete Rectangular | 250 | 250 | 625 | 7050 | 0.44 | 1077.98 | G300E | 3327012.5 | 26.1 | G300E | 476953.06 | 3.74
960 | Story7 | B89 | 32 MPa RC Beam (25 cm x 25 cm) | Beam | 32MPa | Concrete Rectangular | 250 | 250 | 625 | 4650 | 0.29 | 711.01 | G300E | 1930023.53 | 15.14 | G300E | 251005.63 | 1.97
961 | Story7 | B9 | 32 MPa RC Beam (25 cm x 25 cm) | Beam | 32MPa | Concrete Rectangular | 250 | 250 | 625 | 7050 | 0.44 | 1077.98 | G300E | 3987362.5 | 31.29 | G300E | 519792.09 | 4.08
962 | Story7 | B90 | 32 MPa RC Beam (25 cm x 25 cm) | Beam | 32MPa | Concrete Rectangular | 250 | 250 | 625 | 7050 | 0.44 | 1077.98 | G300E | 3254280 | 25.53 | G300E | 1032966 | 8.11
963 | Story7 | B91 | 32 MPa RC Beam (25 cm x 25 cm) | Beam | 32MPa | Concrete Rectangular | 250 | 250 | 625 | 7050 | 0.44 | 1077.98 | G300E | 3661887.5 | 28.73 | G300E | 1259503.06 | 9.88
964 | Story7 | B92 | 32 MPa RC Beam (25 cm x 25 cm) | Beam | 32MPa | Concrete Rectangular | 250 | 250 | 625 | 4650 | 0.29 | 711.01 | G300E | 1925390.62 | 15.11 | G300E | 375100.97 | 2.94
965 | Story7 | B93 | 32 MPa RC Beam (25 cm x 25 cm) | Beam | 32MPa | Concrete Rectangular | 250 | 250 | 625 | 7050 | 0.44 | 1077.98 | G300E | 3920387.5 | 30.76 | G300E | 715429.59 | 5.61
966 | Story7 | B94 | 32 MPa RC Beam (25 cm x 25 cm) | Beam | 32MPa | Concrete Rectangular | 250 | 250 | 625 | 4650 | 0.29 | 711.01 | G300E | 1869881.25 | 14.67 | G300E | 84766.59 | 0.67
967 | Story7 | B95 | 32 MPa RC Beam (25 cm x 25 cm) | Beam | 32MPa | Concrete Rectangular | 250 | 250 | 625 | 7050 | 0.44 | 1077.98 | G300E | 4016443.75 | 31.51 | G300E | 715429.59 | 5.61
968 | Story7 | B96 | 32 MPa RC Beam (25 cm x 25 cm) | Beam | 32MPa | Concrete Rectangular | 250 | 250 | 625 | 4650 | 0.29 | 711.01 | G300E | 1835878.12 | 14.4 | G300E | 84766.59 | 0.67
969 | Story7 | B97 | 32 MPa RC Beam (25 cm x 25 cm) | Beam | 32MPa | Concrete Rectangular | 250 | 250 | 625 | 7050 | 0.44 | 1077.98 | G300E | 3987362.5 | 31.29 | G300E | 617610.84 | 4.85
970 | Story7 | B98 | 32 MPa RC Beam (25 cm x 25 cm) | Beam | 32MPa | Concrete Rectangular | 250 | 250 | 625 | 4650 | 0.29 | 711.01 | G300E | 1834425 | 14.39 | G300E | 84766.59 | 0.67
971 | Story7 | B99 | 32 MPa RC Beam (25 cm x 25 cm) | Beam | 32MPa | Concrete Rectangular | 250 | 250 | 625 | 7050 | 0.44 | 1077.98 | G300E | 3987362.5 | 31.29 | G300E | 617610.84 | 4.85
972 | Story8 | B1 | 32 MPa RC Beam (25 cm x 25 cm) | Beam | 32MPa | Concrete Rectangular | 250 | 250 | 625 | 7050 | 0.44 | 1077.98 | G300E | 3725337.5 | 29.23 | G300E | 1259503.06 | 9.88
973 | Story8 | B10 | 32 MPa RC Beam (25 cm x 25 cm) | Beam | 32MPa | Concrete Rectangular | 250 | 250 | 625 | 4650 | 0.29 | 711.01 | G300E | 1240678.12 | 9.73 | G300E | 774225 | 6.07
974 | Story8 | B100 | 32 MPa RC Beam (25 cm x 25 cm) | Beam | 32MPa | Concrete Rectangular | 250 | 250 | 625 | 4650 | 0.29 | 711.01 | G300E | 1828612.5 | 14.35 | G300E | 84766.59 | 0.67
975 | Story8 | B101 | 32 MPa RC Beam (25 cm x 25 cm) | Beam | 32MPa | Concrete Rectangular | 250 | 250 | 625 | 7050 | 0.44 | 1077.98 | G300E | 4039356.25 | 31.69 | G300E | 617610.84 | 4.85
976 | Story8 | B102 | 32 MPa RC Beam (25 cm x 25 cm) | Beam | 32MPa | Concrete Rectangular | 250 | 250 | 625 | 4650 | 0.29 | 711.01 | G300E | 1866684.38 | 14.65 | G300E | 84766.59 | 0.67
977 | Story8 | B103 | 32 MPa RC Beam (25 cm x 25 cm) | Beam | 32MPa | Concrete Rectangular | 250 | 250 | 625 | 7050 | 0.44 | 1077.98 | G300E | 3912456.25 | 30.7 | G300E | 715429.59 | 5.61
978 | Story8 | B104 | 32 MPa RC Beam (25 cm x 25 cm) | Beam | 32MPa | Concrete Rectangular | 250 | 250 | 625 | 4650 | 0.29 | 711.01 | G300E | 1936434.38 | 15.19 | G300E | 493070.74 | 3.87
979 | Story8 | B105 | 32 MPa RC Beam (25 cm x 25 cm) | Beam | 32MPa | Concrete Rectangular | 250 | 250 | 625 | 7050 | 0.44 | 1077.98 | G300E | 3725337.5 | 29.23 | G300E | 1280922.58 | 10.05
980 | Story8 | B106 | 32 MPa RC Beam (25 cm x 25 cm) | Beam | 32MPa | Concrete Rectangular | 250 | 250 | 625 | 4650 | 0.29 | 711.01 | G300E | 1488000 | 11.68 | G300E | 791662.5 | 6.21
981 | Story8 | B107 | 32 MPa RC Beam (25 cm x 25 cm) | Beam | 32MPa | Concrete Rectangular | 250 | 250 | 625 | 4650 | 0.29 | 711.01 | G300E | 1277006.25 | 10.02 | G300E | 774225 | 6.07
982 | Story8 | B108 | 32 MPa RC Beam (25 cm x 25 cm) | Beam | 32MPa | Concrete Rectangular | 250 | 250 | 625 | 4650 | 0.29 | 711.01 | G300E | 1249687.5 | 9.81 | G300E | 774225 | 6.07
983 | Story8 | B109 | 32 MPa RC Beam (25 cm x 25 cm) | Beam | 32MPa | Concrete Rectangular | 250 | 250 | 625 | 4650 | 0.29 | 711.01 | G300E | 1248525 | 9.8 | G300E | 774225 | 6.07
984 | Story8 | B11 | 32 MPa RC Beam (25 cm x 25 cm) | Beam | 32MPa | Concrete Rectangular | 250 | 250 | 625 | 7050 | 0.44 | 1077.98 | G300E | 4039356.25 | 31.69 | G300E | 617610.84 | 4.85
985 | Story8 | B110 | 32 MPa RC Beam (25 cm x 25 cm) | Beam | 32MPa | Concrete Rectangular | 250 | 250 | 625 | 4650 | 0.29 | 711.01 | G300E | 1249687.5 | 9.81 | G300E | 774225 | 6.07
986 | Story8 | B111 | 32 MPa RC Beam (25 cm x 25 cm) | Beam | 32MPa | Concrete Rectangular | 250 | 250 | 625 | 4650 | 0.29 | 711.01 | G300E | 1277006.25 | 10.02 | G300E | 774225 | 6.07
987 | Story8 | B112 | 32 MPa RC Beam (25 cm x 25 cm) | Beam | 32MPa | Concrete Rectangular | 250 | 250 | 625 | 4650 | 0.29 | 711.01 | G300E | 1487709.38 | 11.67 | G300E | 791662.5 | 6.21
988 | Story8 | B12 | 32 MPa RC Beam (25 cm x 25 cm) | Beam | 32MPa | Concrete Rectangular | 250 | 250 | 625 | 4650 | 0.29 | 711.01 | G300E | 1269159.38 | 9.96 | G300E | 774225 | 6.07
989 | Story8 | B13 | 32 MPa RC Beam (25 cm x 25 cm) | Beam | 32MPa | Concrete Rectangular | 250 | 250 | 625 | 7050 | 0.44 | 1077.98 | G300E | 3913925 | 30.71 | G300E | 715429.59 | 5.61
990 | Story8 | B14 | 32 MPa RC Beam (25 cm x 25 cm) | Beam | 32MPa | Concrete Rectangular | 250 | 250 | 625 | 4650 | 0.29 | 711.01 | G300E | 1480153.12 | 11.61 | G300E | 791662.5 | 6.21
991 | Story8 | B15 | 32 MPa RC Beam (25 cm x 25 cm) | Beam | 32MPa | Concrete Rectangular | 250 | 250 | 625 | 7050 | 0.44 | 1077.98 | G300E | 3725631.25 | 29.23 | G300E | 1259503.06 | 9.88
992 | Story8 | B16 | 32 MPa RC Beam (25 cm x 25 cm) | Beam | 32MPa | Concrete Rectangular | 250 | 250 | 625 | 7050 | 0.44 | 1077.98 | G300E | 3128143.75 | 24.54 | G300E | 1467281.25 | 11.51
993 | Story8 | B17 | 32 MPa RC Beam (25 cm x 25 cm) | Beam | 32MPa | Concrete Rectangular | 250 | 250 | 625 | 4650 | 0.29 | 711.01 | G300E | 1932656.25 | 15.16 | G300E | 493070.74 | 3.87
994 | Story8 | B18 | 32 MPa RC Beam (25 cm x 25 cm) | Beam | 32MPa | Concrete Rectangular | 250 | 250 | 625 | 7050 | 0.44 | 1077.98 | G300E | 3295287.5 | 25.86 | G300E | 476953.06 | 3.74
995 | Story8 | B19 | 32 MPa RC Beam (25 cm x 25 cm) | Beam | 32MPa | Concrete Rectangular | 250 | 250 | 625 | 4650 | 0.29 | 711.01 | G300E | 1868137.5 | 14.66 | G300E | 84766.59 | 0.67
996 | Story8 | B2 | 32 MPa RC Beam (25 cm x 25 cm) | Beam | 32MPa | Concrete Rectangular | 250 | 250 | 625 | 4650 | 0.29 | 711.01 | G300E | 1479862.5 | 11.61 | G300E | 791662.5 | 6.21
997 | Story8 | B20 | 32 MPa RC Beam (25 cm x 25 cm) | Beam | 32MPa | Concrete Rectangular | 250 | 250 | 625 | 7050 | 0.44 | 1077.98 | G300E | 3550850 | 27.86 | G300E | 183496.81 | 1.44
998 | Story8 | B21 | 32 MPa RC Beam (25 cm x 25 cm) | Beam | 32MPa | Concrete Rectangular | 250 | 250 | 625 | 4650 | 0.29 | 711.01 | G300E | 1828903.12 | 14.35 | G300E | 84766.59 | 0.67
999 | Story8 | B22 | 32 MPa RC Beam (25 cm x 25 cm) | Beam | 32MPa | Concrete Rectangular | 250 | 250 | 625 | 7050 | 0.44 | 1077.98 | G300E | 3439812.5 | 26.99 | G300E | 281315.56 | 2.21
1000 | Story8 | B23 | 32 MPa RC Beam (25 cm x 25 cm) | Beam | 32MPa | Concrete Rectangular | 250 | 250 | 625 | 4650 | 0.29 | 711.01 | G300E | 1827450 | 14.34 | G300E | 84766.59 | 0.67
1001 | Story8 | B24 | 32 MPa RC Beam (25 cm x 25 cm) | Beam | 32MPa | Concrete Rectangular | 250 | 250 | 625 | 7050 | 0.44 | 1077.98 | G300E | 3439812.5 | 26.99 | G300E | 281315.56 | 2.21
1002 | Story8 | B25 | 32 MPa RC Beam (25 cm x 25 cm) | Beam | 32MPa | Concrete Rectangular | 250 | 250 | 625 | 4650 | 0.29 | 711.01 | G300E | 1828903.12 | 14.35 | G300E | 84766.59 | 0.67
1003 | Story8 | B26 | 32 MPa RC Beam (25 cm x 25 cm) | Beam | 32MPa | Concrete Rectangular | 250 | 250 | 625 | 7050 | 0.44 | 1077.98 | G300E | 3550850 | 27.86 | G300E | 183496.81 | 1.44
1004 | Story8 | B27 | 32 MPa RC Beam (25 cm x 25 cm) | Beam | 32MPa | Concrete Rectangular | 250 | 250 | 625 | 4650 | 0.29 | 711.01 | G300E | 1868137.5 | 14.66 | G300E | 84766.59 | 0.67
1005 | Story8 | B28 | 32 MPa RC Beam (25 cm x 25 cm) | Beam | 32MPa | Concrete Rectangular | 250 | 250 | 625 | 7050 | 0.44 | 1077.98 | G300E | 3295287.5 | 25.86 | G300E | 476953.06 | 3.74
1006 | Story8 | B29 | 32 MPa RC Beam (25 cm x 25 cm) | Beam | 32MPa | Concrete Rectangular | 250 | 250 | 625 | 4650 | 0.29 | 711.01 | G300E | 1932656.25 | 15.16 | G300E | 493070.74 | 3.87
1007 | Story8 | B3 | 32 MPa RC Beam (25 cm x 25 cm) | Beam | 32MPa | Concrete Rectangular | 250 | 250 | 625 | 7050 | 0.44 | 1077.98 | G300E | 3913925 | 30.71 | G300E | 715429.59 | 5.61
1008 | Story8 | B30 | 32 MPa RC Beam (25 cm x 25 cm) | Beam | 32MPa | Concrete Rectangular | 250 | 250 | 625 | 7050 | 0.44 | 1077.98 | G300E | 3128437.5 | 24.55 | G300E | 1467281.25 | 11.51
1009 | Story8 | B31 | 32 MPa RC Beam (25 cm x 25 cm) | Beam | 32MPa | Concrete Rectangular | 250 | 250 | 625 | 7050 | 0.44 | 1077.98 | G300E | 3153112.5 | 24.74 | G300E | 1467281.25 | 11.51
1010 | Story8 | B32 | 32 MPa RC Beam (25 cm x 25 cm) | Beam | 32MPa | Concrete Rectangular | 250 | 250 | 625 | 4650 | 0.29 | 711.01 | G300E | 1902721.88 | 14.93 | G300E | 278322.84 | 2.18
1011 | Story8 | B33 | 32 MPa RC Beam (25 cm x 25 cm) | Beam | 32MPa | Concrete Rectangular | 250 | 250 | 625 | 7050 | 0.44 | 1077.98 | G300E | 3383412.5 | 26.55 | G300E | 476953.06 | 3.74
1012 | Story8 | B34 | 32 MPa RC Beam (25 cm x 25 cm) | Beam | 32MPa | Concrete Rectangular | 250 | 250 | 625 | 4650 | 0.29 | 711.01 | G300E | 1852153.12 | 14.53 | G300E | 84766.59 | 0.67
1013 | Story8 | B35 | 32 MPa RC Beam (25 cm x 25 cm) | Beam | 32MPa | Concrete Rectangular | 250 | 250 | 625 | 7050 | 0.44 | 1077.98 | G300E | 3280012.5 | 25.74 | G300E | 868228.06 | 6.81
1014 | Story8 | B36 | 32 MPa RC Beam (25 cm x 25 cm) | Beam | 32MPa | Concrete Rectangular | 250 | 250 | 625 | 4650 | 0.29 | 711.01 | G300E | 1705387.5 | 13.38 | G300E | 526273.92 | 4.13
1015 | Story8 | B37 | 32 MPa RC Beam (25 cm x 25 cm) | Beam | 32MPa | Concrete Rectangular | 250 | 250 | 625 | 7200 | 0.45 | 1100.92 | G300E | 4231500 | 33.2 | G300E | 842950.5 | 6.61
1016 | Story8 | B38 | 32 MPa RC Beam (25 cm x 25 cm) | Beam | 32MPa | Concrete Rectangular | 250 | 250 | 625 | 4650 | 0.29 | 711.01 | G300E | 1581000 | 12.41 | G300E | 816608.3 | 6.41
1017 | Story8 | B39 | 32 MPa RC Beam (25 cm x 25 cm) | Beam | 32MPa | Concrete Rectangular | 250 | 250 | 625 | 7200 | 0.45 | 1100.92 | G300E | 4239000 | 33.26 | G300E | 842950.5 | 6.61
1018 | Story8 | B4 | 32 MPa RC Beam (25 cm x 25 cm) | Beam | 32MPa | Concrete Rectangular | 250 | 250 | 625 | 4650 | 0.29 | 711.01 | G300E | 1269159.38 | 9.96 | G300E | 774225 | 6.07
1019 | Story8 | B40 | 32 MPa RC Beam (25 cm x 25 cm) | Beam | 32MPa | Concrete Rectangular | 250 | 250 | 625 | 4650 | 0.29 | 711.01 | G300E | 1705387.5 | 13.38 | G300E | 526273.92 | 4.13
1020 | Story8 | B41 | 32 MPa RC Beam (25 cm x 25 cm) | Beam | 32MPa | Concrete Rectangular | 250 | 250 | 625 | 7050 | 0.44 | 1077.98 | G300E | 3278543.75 | 25.72 | G300E | 868228.06 | 6.81
1021 | Story8 | B42 | 32 MPa RC Beam (25 cm x 25 cm) | Beam | 32MPa | Concrete Rectangular | 250 | 250 | 625 | 4650 | 0.29 | 711.01 | G300E | 1852153.12 | 14.53 | G300E | 84766.59 | 0.67
1022 | Story8 | B43 | 32 MPa RC Beam (25 cm x 25 cm) | Beam | 32MPa | Concrete Rectangular | 250 | 250 | 625 | 7050 | 0.44 | 1077.98 | G300E | 3384000 | 26.55 | G300E | 476953.06 | 3.74
1023 | Story8 | B44 | 32 MPa RC Beam (25 cm x 25 cm) | Beam | 32MPa | Concrete Rectangular | 250 | 250 | 625 | 4650 | 0.29 | 711.01 | G300E | 1902721.88 | 14.93 | G300E | 278322.84 | 2.18
1024 | Story8 | B45 | 32 MPa RC Beam (25 cm x 25 cm) | Beam | 32MPa | Concrete Rectangular | 250 | 250 | 625 | 7050 | 0.44 | 1077.98 | G300E | 3153700 | 24.75 | G300E | 1467281.25 | 11.51
1025 | Story8 | B46 | 32 MPa RC Beam (25 cm x 25 cm) | Beam | 32MPa | Concrete Rectangular | 250 | 250 | 625 | 7050 | 0.44 | 1077.98 | G300E | 3172793.75 | 24.89 | G300E | 1565100 | 12.28
1026 | Story8 | B47 | 32 MPa RC Beam (25 cm x 25 cm) | Beam | 32MPa | Concrete Rectangular | 250 | 250 | 625 | 4650 | 0.29 | 711.01 | G300E | 1923356.25 | 15.09 | G300E | 299514.49 | 2.35
1027 | Story8 | B48 | 32 MPa RC Beam (25 cm x 25 cm) | Beam | 32MPa | Concrete Rectangular | 250 | 250 | 625 | 7050 | 0.44 | 1077.98 | G300E | 3273550 | 25.69 | G300E | 281315.56 | 2.21
1028 | Story8 | B49 | 32 MPa RC Beam (25 cm x 25 cm) | Beam | 32MPa | Concrete Rectangular | 250 | 250 | 625 | 4650 | 0.29 | 711.01 | G300E | 1900978.12 | 14.92 | G300E | 278322.84 | 2.18
1029 | Story8 | B5 | 32 MPa RC Beam (25 cm x 25 cm) | Beam | 32MPa | Concrete Rectangular | 250 | 250 | 625 | 7050 | 0.44 | 1077.98 | G300E | 4039356.25 | 31.69 | G300E | 617610.84 | 4.85
1030 | Story8 | B50 | 32 MPa RC Beam (25 cm x 25 cm) | Beam | 32MPa | Concrete Rectangular | 250 | 250 | 625 | 7050 | 0.44 | 1077.98 | G300E | 2425200 | 19.03 | G300E | 782550 | 6.14
1031 | Story8 | B51 | 32 MPa RC Beam (25 cm x 25 cm) | Beam | 32MPa | Concrete Rectangular | 250 | 250 | 625 | 4800 | 0.3 | 733.94 | G300E | 2184600 | 17.14 | G300E | 842950.5 | 6.61
1032 | Story8 | B55 | 32 MPa RC Beam (25 cm x 25 cm) | Beam | 32MPa | Concrete Rectangular | 250 | 250 | 625 | 4650 | 0.29 | 711.01 | G300E | 2123015.62 | 16.66 | G300E | 816608.3 | 6.41
1033 | Story8 | B56 | 32 MPa RC Beam (25 cm x 25 cm) | Beam | 32MPa | Concrete Rectangular | 250 | 250 | 625 | 7050 | 0.44 | 1077.98 | G300E | 2429312.5 | 19.06 | G300E | 782550 | 6.14
1034 | Story8 | B57 | 32 MPa RC Beam (25 cm x 25 cm) | Beam | 32MPa | Concrete Rectangular | 250 | 250 | 625 | 4650 | 0.29 | 711.01 | G300E | 1898943.75 | 14.9 | G300E | 278322.84 | 2.18
1035 | Story8 | B58 | 32 MPa RC Beam (25 cm x 25 cm) | Beam | 32MPa | Concrete Rectangular | 250 | 250 | 625 | 7050 | 0.44 | 1077.98 | G300E | 3275312.5 | 25.7 | G300E | 281315.56 | 2.21
1036 | Story8 | B59 | 32 MPa RC Beam (25 cm x 25 cm) | Beam | 32MPa | Concrete Rectangular | 250 | 250 | 625 | 4650 | 0.29 | 711.01 | G300E | 1923356.25 | 15.09 | G300E | 299514.49 | 2.35
1037 | Story8 | B6 | 32 MPa RC Beam (25 cm x 25 cm) | Beam | 32MPa | Concrete Rectangular | 250 | 250 | 625 | 4650 | 0.29 | 711.01 | G300E | 1240968.75 | 9.74 | G300E | 774225 | 6.07
1038 | Story8 | B60 | 32 MPa RC Beam (25 cm x 25 cm) | Beam | 32MPa | Concrete Rectangular | 250 | 250 | 625 | 7050 | 0.44 | 1077.98 | G300E | 3170443.75 | 24.88 | G300E | 1565100 | 12.28
1039 | Story8 | B61 | 32 MPa RC Beam (25 cm x 25 cm) | Beam | 32MPa | Concrete Rectangular | 250 | 250 | 625 | 7050 | 0.44 | 1077.98 | G300E | 3153700 | 24.75 | G300E | 1467281.25 | 11.51
1040 | Story8 | B62 | 32 MPa RC Beam (25 cm x 25 cm) | Beam | 32MPa | Concrete Rectangular | 250 | 250 | 625 | 4650 | 0.29 | 711.01 | G300E | 1923356.25 | 15.09 | G300E | 299514.49 | 2.35
1041 | Story8 | B63 | 32 MPa RC Beam (25 cm x 25 cm) | Beam | 32MPa | Concrete Rectangular | 250 | 250 | 625 | 7050 | 0.44 | 1077.98 | G300E | 3383412.5 | 26.55 | G300E | 476953.06 | 3.74
1042 | Story8 | B64 | 32 MPa RC Beam (25 cm x 25 cm) | Beam | 32MPa | Concrete Rectangular | 250 | 250 | 625 | 4650 | 0.29 | 711.01 | G300E | 1900978.12 | 14.92 | G300E | 278322.84 | 2.18
1043 | Story8 | B65 | 32 MPa RC Beam (25 cm x 25 cm) | Beam | 32MPa | Concrete Rectangular | 250 | 250 | 625 | 7050 | 0.44 | 1077.98 | G300E | 3280012.5 | 25.74 | G300E | 868228.06 | 6.81
1044 | Story8 | B66 | 32 MPa RC Beam (25 cm x 25 cm) | Beam | 32MPa | Concrete Rectangular | 250 | 250 | 625 | 4800 | 0.3 | 733.94 | G300E | 2184600 | 17.14 | G300E | 842950.5 | 6.61
1045 | Story8 | B67 | 32 MPa RC Beam (25 cm x 25 cm) | Beam | 32MPa | Concrete Rectangular | 250 | 250 | 625 | 7050 | 0.44 | 1077.98 | G300E | 4143931.25 | 32.51 | G300E | 825389.03 | 6.48
1046 | Story8 | B69 | 32 MPa RC Beam (25 cm x 25 cm) | Beam | 32MPa | Concrete Rectangular | 250 | 250 | 625 | 7050 | 0.44 | 1077.98 | G300E | 4169487.5 | 32.72 | G300E | 825389.03 | 6.48
1047 | Story8 | B7 | 32 MPa RC Beam (25 cm x 25 cm) | Beam | 32MPa | Concrete Rectangular | 250 | 250 | 625 | 7050 | 0.44 | 1077.98 | G300E | 4006162.5 | 31.43 | G300E | 519792.09 | 4.08
1048 | Story8 | B70 | 32 MPa RC Beam (25 cm x 25 cm) | Beam | 32MPa | Concrete Rectangular | 250 | 250 | 625 | 4650 | 0.29 | 711.01 | G300E | 2228590 | 17.49 | G300E | 677608.85 | 5.32
1049 | Story8 | B71 | 32 MPa RC Beam (25 cm x 25 cm) | Beam | 32MPa | Concrete Rectangular | 250 | 250 | 625 | 7050 | 0.44 | 1077.98 | G300E | 3289706.25 | 25.81 | G300E | 868228.06 | 6.81
1050 | Story8 | B72 | 32 MPa RC Beam (25 cm x 25 cm) | Beam | 32MPa | Concrete Rectangular | 250 | 250 | 625 | 4650 | 0.29 | 711.01 | G300E | 1899234.38 | 14.9 | G300E | 278322.84 | 2.18
1051 | Story8 | B73 | 32 MPa RC Beam (25 cm x 25 cm) | Beam | 32MPa | Concrete Rectangular | 250 | 250 | 625 | 7050 | 0.44 | 1077.98 | G300E | 3381356.25 | 26.53 | G300E | 455533.55 | 3.57
1052 | Story8 | B74 | 32 MPa RC Beam (25 cm x 25 cm) | Beam | 32MPa | Concrete Rectangular | 250 | 250 | 625 | 4650 | 0.29 | 711.01 | G300E | 1925100 | 15.11 | G300E | 299514.49 | 2.35
1053 | Story8 | B75 | 32 MPa RC Beam (25 cm x 25 cm) | Beam | 32MPa | Concrete Rectangular | 250 | 250 | 625 | 7050 | 0.44 | 1077.98 | G300E | 3150762.5 | 24.72 | G300E | 1467281.25 | 11.51
1054 | Story8 | B76 | 32 MPa RC Beam (25 cm x 25 cm) | Beam | 32MPa | Concrete Rectangular | 250 | 250 | 625 | 7050 | 0.44 | 1077.98 | G300E | 3128437.5 | 24.55 | G300E | 1467281.25 | 11.51
1055 | Story8 | B77 | 32 MPa RC Beam (25 cm x 25 cm) | Beam | 32MPa | Concrete Rectangular | 250 | 250 | 625 | 4650 | 0.29 | 711.01 | G300E | 1902721.88 | 14.93 | G300E | 278322.84 | 2.18
1056 | Story8 | B78 | 32 MPa RC Beam (25 cm x 25 cm) | Beam | 32MPa | Concrete Rectangular | 250 | 250 | 625 | 7050 | 0.44 | 1077.98 | G300E | 3295287.5 | 25.86 | G300E | 476953.06 | 3.74
1057 | Story8 | B79 | 32 MPa RC Beam (25 cm x 25 cm) | Beam | 32MPa | Concrete Rectangular | 250 | 250 | 625 | 4650 | 0.29 | 711.01 | G300E | 1852153.12 | 14.53 | G300E | 84766.59 | 0.67
1058 | Story8 | B8 | 32 MPa RC Beam (25 cm x 25 cm) | Beam | 32MPa | Concrete Rectangular | 250 | 250 | 625 | 4650 | 0.29 | 711.01 | G300E | 1239515.62 | 9.73 | G300E | 774225 | 6.07
1059 | Story8 | B80 | 32 MPa RC Beam (25 cm x 25 cm) | Beam | 32MPa | Concrete Rectangular | 250 | 250 | 625 | 7050 | 0.44 | 1077.98 | G300E | 3550850 | 27.86 | G300E | 281315.56 | 2.21
1060 | Story8 | B81 | 32 MPa RC Beam (25 cm x 25 cm) | Beam | 32MPa | Concrete Rectangular | 250 | 250 | 625 | 4650 | 0.29 | 711.01 | G300E | 1705387.5 | 13.38 | G300E | 526273.92 | 4.13
1061 | Story8 | B82 | 32 MPa RC Beam (25 cm x 25 cm) | Beam | 32MPa | Concrete Rectangular | 250 | 250 | 625 | 7050 | 0.44 | 1077.98 | G300E | 3439812.5 | 26.99 | G300E | 379134.31 | 2.97
1062 | Story8 | B83 | 32 MPa RC Beam (25 cm x 25 cm) | Beam | 32MPa | Concrete Rectangular | 250 | 250 | 625 | 4650 | 0.29 | 711.01 | G300E | 1581000 | 12.41 | G300E | 816608.3 | 6.41
1063 | Story8 | B84 | 32 MPa RC Beam (25 cm x 25 cm) | Beam | 32MPa | Concrete Rectangular | 250 | 250 | 625 | 7050 | 0.44 | 1077.98 | G300E | 3438931.25 | 26.98 | G300E | 379134.31 | 2.97
1064 | Story8 | B85 | 32 MPa RC Beam (25 cm x 25 cm) | Beam | 32MPa | Concrete Rectangular | 250 | 250 | 625 | 4650 | 0.29 | 711.01 | G300E | 1705387.5 | 13.38 | G300E | 526273.92 | 4.13
1065 | Story8 | B86 | 32 MPa RC Beam (25 cm x 25 cm) | Beam | 32MPa | Concrete Rectangular | 250 | 250 | 625 | 7050 | 0.44 | 1077.98 | G300E | 3546737.5 | 27.83 | G300E | 379134.31 | 2.97
1066 | Story8 | B87 | 32 MPa RC Beam (25 cm x 25 cm) | Beam | 32MPa | Concrete Rectangular | 250 | 250 | 625 | 4650 | 0.29 | 711.01 | G300E | 1857093.75 | 14.57 | G300E | 181544.72 | 1.42
1067 | Story8 | B88 | 32 MPa RC Beam (25 cm x 25 cm) | Beam | 32MPa | Concrete Rectangular | 250 | 250 | 625 | 7050 | 0.44 | 1077.98 | G300E | 3309681.25 | 25.97 | G300E | 476953.06 | 3.74
1068 | Story8 | B89 | 32 MPa RC Beam (25 cm x 25 cm) | Beam | 32MPa | Concrete Rectangular | 250 | 250 | 625 | 4650 | 0.29 | 711.01 | G300E | 1947529.41 | 15.28 | G300E | 253454.4 | 1.99
1069 | Story8 | B9 | 32 MPa RC Beam (25 cm x 25 cm) | Beam | 32MPa | Concrete Rectangular | 250 | 250 | 625 | 7050 | 0.44 | 1077.98 | G300E | 4006162.5 | 31.43 | G300E | 519792.09 | 4.08
1070 | Story8 | B90 | 32 MPa RC Beam (25 cm x 25 cm) | Beam | 32MPa | Concrete Rectangular | 250 | 250 | 625 | 7050 | 0.44 | 1077.98 | G300E | 3267534 | 25.64 | G300E | 939060 | 7.37
1071 | Story8 | B91 | 32 MPa RC Beam (25 cm x 25 cm) | Beam | 32MPa | Concrete Rectangular | 250 | 250 | 625 | 7050 | 0.44 | 1077.98 | G300E | 3725925 | 29.23 | G300E | 1259503.06 | 9.88
1072 | Story8 | B92 | 32 MPa RC Beam (25 cm x 25 cm) | Beam | 32MPa | Concrete Rectangular | 250 | 250 | 625 | 4650 | 0.29 | 711.01 | G300E | 1932656.25 | 15.16 | G300E | 493070.74 | 3.87
1073 | Story8 | B93 | 32 MPa RC Beam (25 cm x 25 cm) | Beam | 32MPa | Concrete Rectangular | 250 | 250 | 625 | 7050 | 0.44 | 1077.98 | G300E | 3913925 | 30.71 | G300E | 715429.59 | 5.61
1074 | Story8 | B94 | 32 MPa RC Beam (25 cm x 25 cm) | Beam | 32MPa | Concrete Rectangular | 250 | 250 | 625 | 4650 | 0.29 | 711.01 | G300E | 1868137.5 | 14.66 | G300E | 84766.59 | 0.67
1075 | Story8 | B95 | 32 MPa RC Beam (25 cm x 25 cm) | Beam | 32MPa | Concrete Rectangular | 250 | 250 | 625 | 7050 | 0.44 | 1077.98 | G300E | 4039356.25 | 31.69 | G300E | 617610.84 | 4.85
1076 | Story8 | B96 | 32 MPa RC Beam (25 cm x 25 cm) | Beam | 32MPa | Concrete Rectangular | 250 | 250 | 625 | 4650 | 0.29 | 711.01 | G300E | 1829193.75 | 14.35 | G300E | 84766.59 | 0.67
1077 | Story8 | B97 | 32 MPa RC Beam (25 cm x 25 cm) | Beam | 32MPa | Concrete Rectangular | 250 | 250 | 625 | 7050 | 0.44 | 1077.98 | G300E | 4006162.5 | 31.43 | G300E | 617610.84 | 4.85
1078 | Story8 | B98 | 32 MPa RC Beam (25 cm x 25 cm) | Beam | 32MPa | Concrete Rectangular | 250 | 250 | 625 | 4650 | 0.29 | 711.01 | G300E | 1827450 | 14.34 | G300E | 84766.59 | 0.67
1079 | Story8 | B99 | 32 MPa RC Beam (25 cm x 25 cm) | Beam | 32MPa | Concrete Rectangular | 250 | 250 | 625 | 7050 | 0.44 | 1077.98 | G300E | 4006162.5 | 31.43 | G300E | 617610.84 | 4.85
1080 | Story9 | B1 | 32 MPa RC Beam (25 cm x 25 cm) | Beam | 32MPa | Concrete Rectangular | 250 | 250 | 625 | 7050 | 0.44 | 1077.98 | G300E | 3677456.25 | 28.85 | G300E | 1280922.58 | 10.05
1081 | Story9 | B10 | 32 MPa RC Beam (25 cm x 25 cm) | Beam | 32MPa | Concrete Rectangular | 250 | 250 | 625 | 4650 | 0.29 | 711.01 | G300E | 1240968.75 | 9.74 | G300E | 774225 | 6.07
1082 | Story9 | B100 | 32 MPa RC Beam (27.5 cm x 25 cm) | Beam | 32MPa | Concrete Rectangular | 250 | 275 | 687.5 | 4650 | 0.32 | 782.11 | G300E | 1639125 | 12.86 | G300E | 869671.63 | 6.82
1083 | Story9 | B101 | 32 MPa RC Beam (27.5 cm x 25 cm) | Beam | 32MPa | Concrete Rectangular | 250 | 275 | 687.5 | 7050 | 0.48 | 1185.78 | G300E | 3509725 | 27.54 | G300E | 973268.8 | 7.64
1084 | Story9 | B102 | 32 MPa RC Beam (27.5 cm x 25 cm) | Beam | 32MPa | Concrete Rectangular | 250 | 275 | 687.5 | 4650 | 0.32 | 782.11 | G300E | 1674000 | 13.13 | G300E | 916293.25 | 7.19
1085 | Story9 | B103 | 32 MPa RC Beam (27.5 cm x 25 cm) | Beam | 32MPa | Concrete Rectangular | 250 | 275 | 687.5 | 7050 | 0.48 | 1185.78 | G300E | 3388112.5 | 26.58 | G300E | 949707.34 | 7.45
1086 | Story9 | B104 | 32 MPa RC Beam (27.5 cm x 25 cm) | Beam | 32MPa | Concrete Rectangular | 250 | 275 | 687.5 | 4650 | 0.32 | 782.11 | G300E | 1746075 | 13.7 | G300E | 916293.25 | 7.19
1087 | Story9 | B105 | 32 MPa RC Beam (25 cm x 25 cm) | Beam | 32MPa | Concrete Rectangular | 250 | 250 | 625 | 7050 | 0.44 | 1077.98 | G300E | 3732093.75 | 29.28 | G300E | 1280922.58 | 10.05
1088 | Story9 | B106 | 32 MPa RC Beam (25 cm x 25 cm) | Beam | 32MPa | Concrete Rectangular | 250 | 250 | 625 | 4650 | 0.29 | 711.01 | G300E | 1484512.5 | 11.65 | G300E | 791662.5 | 6.21
1089 | Story9 | B107 | 32 MPa RC Beam (25 cm x 25 cm) | Beam | 32MPa | Concrete Rectangular | 250 | 250 | 625 | 4650 | 0.29 | 711.01 | G300E | 1272646.88 | 9.99 | G300E | 774225 | 6.07
1090 | Story9 | B108 | 32 MPa RC Beam (25 cm x 25 cm) | Beam | 32MPa | Concrete Rectangular | 250 | 250 | 625 | 4650 | 0.29 | 711.01 | G300E | 1241259.38 | 9.74 | G300E | 774225 | 6.07
1091 | Story9 | B109 | 32 MPa RC Beam (25 cm x 25 cm) | Beam | 32MPa | Concrete Rectangular | 250 | 250 | 625 | 4650 | 0.29 | 711.01 | G300E | 1239225 | 9.72 | G300E | 774225 | 6.07
1092 | Story9 | B11 | 32 MPa RC Beam (27.5 cm x 25 cm) | Beam | 32MPa | Concrete Rectangular | 250 | 275 | 687.5 | 7050 | 0.48 | 1185.78 | G300E | 3509725 | 27.54 | G300E | 973268.8 | 7.64
1093 | Story9 | B110 | 32 MPa RC Beam (25 cm x 25 cm) | Beam | 32MPa | Concrete Rectangular | 250 | 250 | 625 | 4650 | 0.29 | 711.01 | G300E | 1240678.12 | 9.73 | G300E | 774225 | 6.07
1094 | Story9 | B111 | 32 MPa RC Beam (25 cm x 25 cm) | Beam | 32MPa | Concrete Rectangular | 250 | 250 | 625 | 4650 | 0.29 | 711.01 | G300E | 1272937.5 | 9.99 | G300E | 774225 | 6.07
1095 | Story9 | B112 | 32 MPa RC Beam (25 cm x 25 cm) | Beam | 32MPa | Concrete Rectangular | 250 | 250 | 625 | 4650 | 0.29 | 711.01 | G300E | 1484512.5 | 11.65 | G300E | 791662.5 | 6.21
1096 | Story9 | B12 | 32 MPa RC Beam (25 cm x 25 cm) | Beam | 32MPa | Concrete Rectangular | 250 | 250 | 625 | 4650 | 0.29 | 711.01 | G300E | 1272937.5 | 9.99 | G300E | 774225 | 6.07
1097 | Story9 | B13 | 32 MPa RC Beam (27.5 cm x 25 cm) | Beam | 32MPa | Concrete Rectangular | 250 | 275 | 687.5 | 7050 | 0.48 | 1185.78 | G300E | 3389287.5 | 26.59 | G300E | 949707.34 | 7.45
1098 | Story9 | B14 | 32 MPa RC Beam (25 cm x 25 cm) | Beam | 32MPa | Concrete Rectangular | 250 | 250 | 625 | 4650 | 0.29 | 711.01 | G300E | 1484512.5 | 11.65 | G300E | 791662.5 | 6.21
1099 | Story9 | B15 | 32 MPa RC Beam (25 cm x 25 cm) | Beam | 32MPa | Concrete Rectangular | 250 | 250 | 625 | 7050 | 0.44 | 1077.98 | G300E | 3732093.75 | 29.28 | G300E | 1280922.58 | 10.05
1100 | Story9 | B16 | 32 MPa RC Beam (25 cm x 25 cm) | Beam | 32MPa | Concrete Rectangular | 250 | 250 | 625 | 7050 | 0.44 | 1077.98 | G300E | 3141362.5 | 24.65 | G300E | 1467281.25 | 11.51
1101 | Story9 | B17 | 32 MPa RC Beam (27.5 cm x 25 cm) | Beam | 32MPa | Concrete Rectangular | 250 | 275 | 687.5 | 4650 | 0.32 | 782.11 | G300E | 1742296.88 | 13.67 | G300E | 916293.25 | 7.19
1102 | Story9 | B18 | 32 MPa RC Beam (27.5 cm x 25 cm) | Beam | 32MPa | Concrete Rectangular | 250 | 275 | 687.5 | 7050 | 0.48 | 1185.78 | G300E | 2970400 | 23.31 | G300E | 926145.87 | 7.27
1103 | Story9 | B19 | 32 MPa RC Beam (27.5 cm x 25 cm) | Beam | 32MPa | Concrete Rectangular | 250 | 275 | 687.5 | 4650 | 0.32 | 782.11 | G300E | 1675162.5 | 13.14 | G300E | 916293.25 | 7.19
1104 | Story9 | B2 | 32 MPa RC Beam (25 cm x 25 cm) | Beam | 32MPa | Concrete Rectangular | 250 | 250 | 625 | 4650 | 0.29 | 711.01 | G300E | 1484512.5 | 11.65 | G300E | 791662.5 | 6.21
1105 | Story9 | B20 | 32 MPa RC Beam (27.5 cm x 25 cm) | Beam | 32MPa | Concrete Rectangular | 250 | 275 | 687.5 | 7050 | 0.48 | 1185.78 | G300E | 3172793.75 | 24.89 | G300E | 926145.87 | 7.27
1106 | Story9 | B21 | 32 MPa RC Beam (27.5 cm x 25 cm) | Beam | 32MPa | Concrete Rectangular | 250 | 275 | 687.5 | 4650 | 0.32 | 782.11 | G300E | 1639125 | 12.86 | G300E | 869671.63 | 6.82
1107 | Story9 | B22 | 32 MPa RC Beam (27.5 cm x 25 cm) | Beam | 32MPa | Concrete Rectangular | 250 | 275 | 687.5 | 7050 | 0.48 | 1185.78 | G300E | 3059993.75 | 24.01 | G300E | 926145.87 | 7.27
1108 | Story9 | B23 | 32 MPa RC Beam (27.5 cm x 25 cm) | Beam | 32MPa | Concrete Rectangular | 250 | 275 | 687.5 | 4650 | 0.32 | 782.11 | G300E | 1636218.75 | 12.84 | G300E | 869671.63 | 6.82
1109 | Story9 | B24 | 32 MPa RC Beam (27.5 cm x 25 cm) | Beam | 32MPa | Concrete Rectangular | 250 | 275 | 687.5 | 7050 | 0.48 | 1185.78 | G300E | 3059993.75 | 24.01 | G300E | 926145.87 | 7.27
1110 | Story9 | B25 | 32 MPa RC Beam (27.5 cm x 25 cm) | Beam | 32MPa | Concrete Rectangular | 250 | 275 | 687.5 | 4650 | 0.32 | 782.11 | G300E | 1639125 | 12.86 | G300E | 869671.63 | 6.82
1111 | Story9 | B26 | 32 MPa RC Beam (27.5 cm x 25 cm) | Beam | 32MPa | Concrete Rectangular | 250 | 275 | 687.5 | 7050 | 0.48 | 1185.78 | G300E | 3172793.75 | 24.89 | G300E | 926145.87 | 7.27
1112 | Story9 | B27 | 32 MPa RC Beam (27.5 cm x 25 cm) | Beam | 32MPa | Concrete Rectangular | 250 | 275 | 687.5 | 4650 | 0.32 | 782.11 | G300E | 1675162.5 | 13.14 | G300E | 916293.25 | 7.19
1113 | Story9 | B28 | 32 MPa RC Beam (27.5 cm x 25 cm) | Beam | 32MPa | Concrete Rectangular | 250 | 275 | 687.5 | 7050 | 0.48 | 1185.78 | G300E | 2970400 | 23.31 | G300E | 926145.87 | 7.27
1114 | Story9 | B29 | 32 MPa RC Beam (27.5 cm x 25 cm) | Beam | 32MPa | Concrete Rectangular | 250 | 275 | 687.5 | 4650 | 0.32 | 782.11 | G300E | 1742296.88 | 13.67 | G300E | 916293.25 | 7.19
1115 | Story9 | B3 | 32 MPa RC Beam (27.5 cm x 25 cm) | Beam | 32MPa | Concrete Rectangular | 250 | 275 | 687.5 | 7050 | 0.48 | 1185.78 | G300E | 3389287.5 | 26.59 | G300E | 949707.34 | 7.45
1116 | Story9 | B30 | 32 MPa RC Beam (25 cm x 25 cm) | Beam | 32MPa | Concrete Rectangular | 250 | 250 | 625 | 7050 | 0.44 | 1077.98 | G300E | 3141656.25 | 24.65 | G300E | 1467281.25 | 11.51
1117 | Story9 | B31 | 32 MPa RC Beam (25 cm x 25 cm) | Beam | 32MPa | Concrete Rectangular | 250 | 250 | 625 | 7050 | 0.44 | 1077.98 | G300E | 3160456.25 | 24.8 | G300E | 1467281.25 | 11.51
1118 | Story9 | B32 | 32 MPa RC Beam (27.5 cm x 25 cm) | Beam | 32MPa | Concrete Rectangular | 250 | 275 | 687.5 | 4650 | 0.32 | 782.11 | G300E | 1722825 | 13.52 | G300E | 869671.63 | 6.82
1119 | Story9 | B33 | 32 MPa RC Beam (27.5 cm x 25 cm) | Beam | 32MPa | Concrete Rectangular | 250 | 275 | 687.5 | 7050 | 0.48 | 1185.78 | G300E | 2991256.25 | 23.47 | G300E | 926145.87 | 7.27
1120 | Story9 | B34 | 32 MPa RC Beam (27.5 cm x 25 cm) | Beam | 32MPa | Concrete Rectangular | 250 | 275 | 687.5 | 4650 | 0.32 | 782.11 | G300E | 1667896.88 | 13.09 | G300E | 916293.25 | 7.19
1121 | Story9 | B35 | 32 MPa RC Beam (27.5 cm x 25 cm) | Beam | 32MPa | Concrete Rectangular | 250 | 275 | 687.5 | 7050 | 0.48 | 1185.78 | G300E | 2864062.5 | 22.47 | G300E | 2462396.9 | 19.32
1122 | Story9 | B36 | 32 MPa RC Beam (27.5 cm x 25 cm) | Beam | 32MPa | Concrete Rectangular | 250 | 275 | 687.5 | 4650 | 0.32 | 782.11 | G300E | 1529850 | 12 | G300E | 846360.81 | 6.64
1123 | Story9 | B37 | 32 MPa RC Beam (27.5 cm x 25 cm) | Beam | 32MPa | Concrete Rectangular | 250 | 275 | 687.5 | 7200 | 0.5 | 1211.01 | G300E | 3444300 | 27.03 | G300E | 1853525.55 | 14.54
1124 | Story9 | B38 | 32 MPa RC Beam (27.5 cm x 25 cm) | Beam | 32MPa | Concrete Rectangular | 250 | 275 | 687.5 | 4650 | 0.32 | 782.11 | G300E | 1415343.75 | 11.11 | G300E | 823050 | 6.46
1125 | Story9 | B39 | 32 MPa RC Beam (27.5 cm x 25 cm) | Beam | 32MPa | Concrete Rectangular | 250 | 275 | 687.5 | 7200 | 0.5 | 1211.01 | G300E | 3445500 | 27.03 | G300E | 1853525.55 | 14.54
1126 | Story9 | B4 | 32 MPa RC Beam (25 cm x 25 cm) | Beam | 32MPa | Concrete Rectangular | 250 | 250 | 625 | 4650 | 0.29 | 711.01 | G300E | 1272646.88 | 9.99 | G300E | 774225 | 6.07
1127 | Story9 | B40 | 32 MPa RC Beam (27.5 cm x 25 cm) | Beam | 32MPa | Concrete Rectangular | 250 | 275 | 687.5 | 4650 | 0.32 | 782.11 | G300E | 1529850 | 12 | G300E | 846360.81 | 6.64
1128 | Story9 | B41 | 32 MPa RC Beam (27.5 cm x 25 cm) | Beam | 32MPa | Concrete Rectangular | 250 | 275 | 687.5 | 7050 | 0.48 | 1185.78 | G300E | 2864062.5 | 22.47 | G300E | 2462396.9 | 19.32
1129 | Story9 | B42 | 32 MPa RC Beam (27.5 cm x 25 cm) | Beam | 32MPa | Concrete Rectangular | 250 | 275 | 687.5 | 4650 | 0.32 | 782.11 | G300E | 1667896.88 | 13.09 | G300E | 916293.25 | 7.19
1130 | Story9 | B43 | 32 MPa RC Beam (27.5 cm x 25 cm) | Beam | 32MPa | Concrete Rectangular | 250 | 275 | 687.5 | 7050 | 0.48 | 1185.78 | G300E | 2990962.5 | 23.47 | G300E | 926145.87 | 7.27
1131 | Story9 | B44 | 32 MPa RC Beam (27.5 cm x 25 cm) | Beam | 32MPa | Concrete Rectangular | 250 | 275 | 687.5 | 4650 | 0.32 | 782.11 | G300E | 1723115.62 | 13.52 | G300E | 869671.63 | 6.82
1132 | Story9 | B45 | 32 MPa RC Beam (25 cm x 25 cm) | Beam | 32MPa | Concrete Rectangular | 250 | 250 | 625 | 7050 | 0.44 | 1077.98 | G300E | 3161337.5 | 24.81 | G300E | 1467281.25 | 11.51
1133 | Story9 | B46 | 32 MPa RC Beam (25 cm x 25 cm) | Beam | 32MPa | Concrete Rectangular | 250 | 250 | 625 | 7050 | 0.44 | 1077.98 | G300E | 3184543.75 | 24.99 | G300E | 1565100 | 12.28
1134 | Story9 | B47 | 32 MPa RC Beam (27.5 cm x 25 cm) | Beam | 32MPa | Concrete Rectangular | 250 | 275 | 687.5 | 4650 | 0.32 | 782.11 | G300E | 1742296.88 | 13.67 | G300E | 916293.25 | 7.19
1135 | Story9 | B48 | 32 MPa RC Beam (27.5 cm x 25 cm) | Beam | 32MPa | Concrete Rectangular | 250 | 275 | 687.5 | 7050 | 0.48 | 1185.78 | G300E | 2885212.5 | 22.64 | G300E | 926145.87 | 7.27
1136 | Story9 | B49 | 32 MPa RC Beam (27.5 cm x 25 cm) | Beam | 32MPa | Concrete Rectangular | 250 | 275 | 687.5 | 4650 | 0.32 | 782.11 | G300E | 1713815.62 | 13.45 | G300E | 916293.25 | 7.19
1137 | Story9 | B5 | 32 MPa RC Beam (27.5 cm x 25 cm) | Beam | 32MPa | Concrete Rectangular | 250 | 275 | 687.5 | 7050 | 0.48 | 1185.78 | G300E | 3509725 | 27.54 | G300E | 973268.8 | 7.64
1138 | Story9 | B50 | 32 MPa RC Beam (27.5 cm x 25 cm) | Beam | 32MPa | Concrete Rectangular | 250 | 275 | 687.5 | 7050 | 0.48 | 1185.78 | G300E | 2192550 | 17.2 | G300E | 1663800 | 13.05
1139 | Story9 | B51 | 32 MPa RC Beam (27.5 cm x 25 cm) | Beam | 32MPa | Concrete Rectangular | 250 | 275 | 687.5 | 4800 | 0.33 | 807.34 | G300E | 2044500 | 16.04 | G300E | 1428725.55 | 11.21
1140 | Story9 | B55 | 32 MPa RC Beam (27.5 cm x 25 cm) | Beam | 32MPa | Concrete Rectangular | 250 | 275 | 687.5 | 4650 | 0.32 | 782.11 | G300E | 1985550 | 15.58 | G300E | 1384077.88 | 10.86
1141 | Story9 | B56 | 32 MPa RC Beam (27.5 cm x 25 cm) | Beam | 32MPa | Concrete Rectangular | 250 | 275 | 687.5 | 7050 | 0.48 | 1185.78 | G300E | 2196368.75 | 17.23 | G300E | 1663800 | 13.05
1142 | Story9 | B57 | 32 MPa RC Beam (27.5 cm x 25 cm) | Beam | 32MPa | Concrete Rectangular | 250 | 275 | 687.5 | 4650 | 0.32 | 782.11 | G300E | 1712362.5 | 13.44 | G300E | 916293.25 | 7.19
1143 | Story9 | B58 | 32 MPa RC Beam (27.5 cm x 25 cm) | Beam | 32MPa | Concrete Rectangular | 250 | 275 | 687.5 | 7050 | 0.48 | 1185.78 | G300E | 2886387.5 | 22.65 | G300E | 926145.87 | 7.27
1144 | Story9 | B59 | 32 MPa RC Beam (27.5 cm x 25 cm) | Beam | 32MPa | Concrete Rectangular | 250 | 275 | 687.5 | 4650 | 0.32 | 782.11 | G300E | 1742296.88 | 13.67 | G300E | 916293.25 | 7.19
1145 | Story9 | B6 | 32 MPa RC Beam (25 cm x 25 cm) | Beam | 32MPa | Concrete Rectangular | 250 | 250 | 625 | 4650 | 0.29 | 711.01 | G300E | 1240678.12 | 9.73 | G300E | 774225 | 6.07
1146 | Story9 | B60 | 32 MPa RC Beam (25 cm x 25 cm) | Beam | 32MPa | Concrete Rectangular | 250 | 250 | 625 | 7050 | 0.44 | 1077.98 | G300E | 3181312.5 | 24.96 | G300E | 1565100 | 12.28
1147 | Story9 | B61 | 32 MPa RC Beam (25 cm x 25 cm) | Beam | 32MPa | Concrete Rectangular | 250 | 250 | 625 | 7050 | 0.44 | 1077.98 | G300E | 3160456.25 | 24.8 | G300E | 1467281.25 | 11.51
1148 | Story9 | B62 | 32 MPa RC Beam (27.5 cm x 25 cm) | Beam | 32MPa | Concrete Rectangular | 250 | 275 | 687.5 | 4650 | 0.32 | 782.11 | G300E | 1742296.88 | 13.67 | G300E | 916293.25 | 7.19
1149 | Story9 | B63 | 32 MPa RC Beam (27.5 cm x 25 cm) | Beam | 32MPa | Concrete Rectangular | 250 | 275 | 687.5 | 7050 | 0.48 | 1185.78 | G300E | 2991256.25 | 23.47 | G300E | 926145.87 | 7.27
1150 | Story9 | B64 | 32 MPa RC Beam (27.5 cm x 25 cm) | Beam | 32MPa | Concrete Rectangular | 250 | 275 | 687.5 | 4650 | 0.32 | 782.11 | G300E | 1713815.62 | 13.45 | G300E | 916293.25 | 7.19
1151 | Story9 | B65 | 32 MPa RC Beam (27.5 cm x 25 cm) | Beam | 32MPa | Concrete Rectangular | 250 | 275 | 687.5 | 7050 | 0.48 | 1185.78 | G300E | 2864062.5 | 22.47 | G300E | 2462396.9 | 19.32
1152 | Story9 | B66 | 32 MPa RC Beam (27.5 cm x 25 cm) | Beam | 32MPa | Concrete Rectangular | 250 | 275 | 687.5 | 4800 | 0.33 | 807.34 | G300E | 2044800 | 16.04 | G300E | 1428725.55 | 11.21
1153 | Story9 | B67 | 32 MPa RC Beam (27.5 cm x 25 cm) | Beam | 32MPa | Concrete Rectangular | 250 | 275 | 687.5 | 7050 | 0.48 | 1185.78 | G300E | 3372250 | 26.46 | G300E | 1814910.43 | 14.24
1154 | Story9 | B69 | 32 MPa RC Beam (27.5 cm x 25 cm) | Beam | 32MPa | Concrete Rectangular | 250 | 275 | 687.5 | 7050 | 0.48 | 1185.78 | G300E | 3379006.25 | 26.51 | G300E | 1814910.43 | 14.24
1155 | Story9 | B7 | 32 MPa RC Beam (27.5 cm x 25 cm) | Beam | 32MPa | Concrete Rectangular | 250 | 275 | 687.5 | 7050 | 0.48 | 1185.78 | G300E | 3478000 | 27.29 | G300E | 973268.8 | 7.64
1156 | Story9 | B70 | 32 MPa RC Beam (27.5 cm x 25 cm) | Beam | 32MPa | Concrete Rectangular | 250 | 275 | 687.5 | 4650 | 0.32 | 782.11 | G300E | 1990510 | 15.62 | G300E | 1586089.74 | 12.45
1157 | Story9 | B71 | 32 MPa RC Beam (27.5 cm x 25 cm) | Beam | 32MPa | Concrete Rectangular | 250 | 275 | 687.5 | 7050 | 0.48 | 1185.78 | G300E | 2985968.75 | 23.43 | G300E | 2485958.37 | 19.51
1158 | Story9 | B72 | 32 MPa RC Beam (27.5 cm x 25 cm) | Beam | 32MPa | Concrete Rectangular | 250 | 275 | 687.5 | 4650 | 0.32 | 782.11 | G300E | 1712362.5 | 13.44 | G300E | 916293.25 | 7.19
1159 | Story9 | B73 | 32 MPa RC Beam (27.5 cm x 25 cm) | Beam | 32MPa | Concrete Rectangular | 250 | 275 | 687.5 | 7050 | 0.48 | 1185.78 | G300E | 3024450 | 23.73 | G300E | 671047.93 | 5.27
1160 | Story9 | B74 | 32 MPa RC Beam (27.5 cm x 25 cm) | Beam | 32MPa | Concrete Rectangular | 250 | 275 | 687.5 | 4650 | 0.32 | 782.11 | G300E | 1742878.12 | 13.68 | G300E | 916293.25 | 7.19
1161 | Story9 | B75 | 32 MPa RC Beam (25 cm x 25 cm) | Beam | 32MPa | Concrete Rectangular | 250 | 250 | 625 | 7050 | 0.44 | 1077.98 | G300E | 3157518.75 | 24.78 | G300E | 1467281.25 | 11.51
1162 | Story9 | B76 | 32 MPa RC Beam (25 cm x 25 cm) | Beam | 32MPa | Concrete Rectangular | 250 | 250 | 625 | 7050 | 0.44 | 1077.98 | G300E | 3141656.25 | 24.65 | G300E | 1467281.25 | 11.51
1163 | Story9 | B77 | 32 MPa RC Beam (27.5 cm x 25 cm) | Beam | 32MPa | Concrete Rectangular | 250 | 275 | 687.5 | 4650 | 0.32 | 782.11 | G300E | 1722825 | 13.52 | G300E | 869671.63 | 6.82
1164 | Story9 | B78 | 32 MPa RC Beam (27.5 cm x 25 cm) | Beam | 32MPa | Concrete Rectangular | 250 | 275 | 687.5 | 7050 | 0.48 | 1185.78 | G300E | 2969812.5 | 23.3 | G300E | 926145.87 | 7.27
1165 | Story9 | B79 | 32 MPa RC Beam (27.5 cm x 25 cm) | Beam | 32MPa | Concrete Rectangular | 250 | 275 | 687.5 | 4650 | 0.32 | 782.11 | G300E | 1667896.88 | 13.09 | G300E | 916293.25 | 7.19
1166 | Story9 | B8 | 32 MPa RC Beam (25 cm x 25 cm) | Beam | 32MPa | Concrete Rectangular | 250 | 250 | 625 | 4650 | 0.29 | 711.01 | G300E | 1239225 | 9.72 | G300E | 774225 | 6.07
1167 | Story9 | B80 | 32 MPa RC Beam (27.5 cm x 25 cm) | Beam | 32MPa | Concrete Rectangular | 250 | 275 | 687.5 | 7050 | 0.48 | 1185.78 | G300E | 3172793.75 | 24.89 | G300E | 926145.87 | 7.27
1168 | Story9 | B81 | 32 MPa RC Beam (27.5 cm x 25 cm) | Beam | 32MPa | Concrete Rectangular | 250 | 275 | 687.5 | 4650 | 0.32 | 782.11 | G300E | 1529850 | 12 | G300E | 846360.81 | 6.64
1169 | Story9 | B82 | 32 MPa RC Beam (27.5 cm x 25 cm) | Beam | 32MPa | Concrete Rectangular | 250 | 275 | 687.5 | 7050 | 0.48 | 1185.78 | G300E | 3059700 | 24.01 | G300E | 926145.87 | 7.27
1170 | Story9 | B83 | 32 MPa RC Beam (27.5 cm x 25 cm) | Beam | 32MPa | Concrete Rectangular | 250 | 275 | 687.5 | 4650 | 0.32 | 782.11 | G300E | 1415053.12 | 11.1 | G300E | 823050 | 6.46
1171 | Story9 | B84 | 32 MPa RC Beam (27.5 cm x 25 cm) | Beam | 32MPa | Concrete Rectangular | 250 | 275 | 687.5 | 7050 | 0.48 | 1185.78 | G300E | 3057937.5 | 23.99 | G300E | 926145.87 | 7.27
1172 | Story9 | B85 | 32 MPa RC Beam (27.5 cm x 25 cm) | Beam | 32MPa | Concrete Rectangular | 250 | 275 | 687.5 | 4650 | 0.32 | 782.11 | G300E | 1529559.38 | 12 | G300E | 846360.81 | 6.64
1173 | Story9 | B86 | 32 MPa RC Beam (27.5 cm x 25 cm) | Beam | 32MPa | Concrete Rectangular | 250 | 275 | 687.5 | 7050 | 0.48 | 1185.78 | G300E | 3168093.75 | 24.86 | G300E | 926145.87 | 7.27
1174 | Story9 | B87 | 32 MPa RC Beam (27.5 cm x 25 cm) | Beam | 32MPa | Concrete Rectangular | 250 | 275 | 687.5 | 4650 | 0.32 | 782.11 | G300E | 1672546.88 | 13.12 | G300E | 916293.25 | 7.19
1175 | Story9 | B88 | 32 MPa RC Beam (27.5 cm x 25 cm) | Beam | 32MPa | Concrete Rectangular | 250 | 275 | 687.5 | 7050 | 0.48 | 1185.78 | G300E | 2925162.5 | 22.95 | G300E | 926145.87 | 7.27
1176 | Story9 | B89 | 32 MPa RC Beam (27.5 cm x 25 cm) | Beam | 32MPa | Concrete Rectangular | 250 | 275 | 687.5 | 4650 | 0.32 | 782.11 | G300E | 1765358.82 | 13.85 | G300E | 556727.4 | 4.37
1177 | Story9 | B9 | 32 MPa RC Beam (27.5 cm x 25 cm) | Beam | 32MPa | Concrete Rectangular | 250 | 275 | 687.5 | 7050 | 0.48 | 1185.78 | G300E | 3478000 | 27.29 | G300E | 973268.8 | 7.64
1178 | Story9 | B90 | 32 MPa RC Beam (25 cm x 25 cm) | Beam | 32MPa | Concrete Rectangular | 250 | 250 | 625 | 7050 | 0.44 | 1077.98 | G300E | 3280788 | 25.74 | G300E | 939060 | 7.37
1179 | Story9 | B91 | 32 MPa RC Beam (25 cm x 25 cm) | Beam | 32MPa | Concrete Rectangular | 250 | 250 | 625 | 7050 | 0.44 | 1077.98 | G300E | 3677456.25 | 28.85 | G300E | 1280922.58 | 10.05
1180 | Story9 | B92 | 32 MPa RC Beam (27.5 cm x 25 cm) | Beam | 32MPa | Concrete Rectangular | 250 | 275 | 687.5 | 4650 | 0.32 | 782.11 | G300E | 1742296.88 | 13.67 | G300E | 916293.25 | 7.19
1181 | Story9 | B93 | 32 MPa RC Beam (27.5 cm x 25 cm) | Beam | 32MPa | Concrete Rectangular | 250 | 275 | 687.5 | 7050 | 0.48 | 1185.78 | G300E | 3389287.5 | 26.59 | G300E | 949707.34 | 7.45
1182 | Story9 | B94 | 32 MPa RC Beam (27.5 cm x 25 cm) | Beam | 32MPa | Concrete Rectangular | 250 | 275 | 687.5 | 4650 | 0.32 | 782.11 | G300E | 1675453.12 | 13.15 | G300E | 916293.25 | 7.19
1183 | Story9 | B95 | 32 MPa RC Beam (27.5 cm x 25 cm) | Beam | 32MPa | Concrete Rectangular | 250 | 275 | 687.5 | 7050 | 0.48 | 1185.78 | G300E | 3509431.25 | 27.54 | G300E | 973268.8 | 7.64
1184 | Story9 | B96 | 32 MPa RC Beam (27.5 cm x 25 cm) | Beam | 32MPa | Concrete Rectangular | 250 | 275 | 687.5 | 4650 | 0.32 | 782.11 | G300E | 1639125 | 12.86 | G300E | 869671.63 | 6.82
1185 | Story9 | B97 | 32 MPa RC Beam (27.5 cm x 25 cm) | Beam | 32MPa | Concrete Rectangular | 250 | 275 | 687.5 | 7050 | 0.48 | 1185.78 | G300E | 3478293.75 | 27.29 | G300E | 973268.8 | 7.64
1186 | Story9 | B98 | 32 MPa RC Beam (27.5 cm x 25 cm) | Beam | 32MPa | Concrete Rectangular | 250 | 275 | 687.5 | 4650 | 0.32 | 782.11 | G300E | 1636218.75 | 12.84 | G300E | 869671.63 | 6.82
1187 | Story9 | B99 | 32 MPa RC Beam (27.5 cm x 25 cm) | Beam | 32MPa | Concrete Rectangular | 250 | 275 | 687.5 | 7050 | 0.48 | 1185.78 | G300E | 3478587.5 | 27.29 | G300E | 973268.8 | 7.64

## Columns
| Story | Label | Section | Structural_Element_Type | Material | Cross_Section_Type | Width_(mm) | Depth_(mm) | Area_(cm^2) | Length_(mm) | Volume_(m^3) | Mass_(kg) | Long._Rebar_Material | Long._Rebar_Volume_(mm^3) | Long._Rebar_Mass_(kg) | Tran._Rebar_Material | Tran._Rebar_Volume_(mm^3) | Tran._Rebar_Mass_(kg)
0 | Story1 | C1 | 32 MPa RC Column (42.5 cm x 42.5 cm) | Column | 32MPa | Concrete Rectangular | 425 | 425 | 1806.3 | 3225 | 0.58 | 1425.11 | G300E | 5824350 | 45.7 | G300E | 0 | 0
1 | Story1 | C10 | 32 MPa RC Column (42.5 cm x 42.5 cm) | Column | 32MPa | Concrete Rectangular | 425 | 425 | 1806.3 | 3225 | 0.58 | 1425.11 | G300E | 44680225 | 350.58 | G300E | 0 | 0
2 | Story1 | C11 | 32 MPa RC Column (42.5 cm x 42.5 cm) | Column | 32MPa | Concrete Rectangular | 425 | 425 | 1806.3 | 3225 | 0.58 | 1425.11 | G300E | 45853050 | 359.78 | G300E | 0 | 0
3 | Story1 | C12 | 32 MPa RC Column (42.5 cm x 42.5 cm) | Column | 32MPa | Concrete Rectangular | 425 | 425 | 1806.3 | 3225 | 0.58 | 1425.11 | G300E | 45363925 | 355.94 | G300E | 0 | 0
4 | Story1 | C13 | 32 MPa RC Column (42.5 cm x 42.5 cm) | Column | 32MPa | Concrete Rectangular | 425 | 425 | 1806.3 | 3225 | 0.58 | 1425.11 | G300E | 45363925 | 355.94 | G300E | 0 | 0
5 | Story1 | C14 | 32 MPa RC Column (42.5 cm x 42.5 cm) | Column | 32MPa | Concrete Rectangular | 425 | 425 | 1806.3 | 3225 | 0.58 | 1425.11 | G300E | 45853050 | 359.78 | G300E | 0 | 0
6 | Story1 | C15 | 32 MPa RC Column (42.5 cm x 42.5 cm) | Column | 32MPa | Concrete Rectangular | 425 | 425 | 1806.3 | 3225 | 0.58 | 1425.11 | G300E | 44680225 | 350.58 | G300E | 0 | 0
7 | Story1 | C16 | 32 MPa RC Column (42.5 cm x 42.5 cm) | Column | 32MPa | Concrete Rectangular | 425 | 425 | 1806.3 | 3225 | 0.58 | 1425.11 | G300E | 5824350 | 45.7 | G300E | 0 | 0
8 | Story1 | C17 | 32 MPa RC Column (42.5 cm x 42.5 cm) | Column | 32MPa | Concrete Rectangular | 425 | 425 | 1806.3 | 3225 | 0.58 | 1425.11 | G300E | 5824350 | 45.7 | G300E | 0 | 0
9 | Story1 | C18 | 32 MPa RC Column (42.5 cm x 42.5 cm) | Column | 32MPa | Concrete Rectangular | 425 | 425 | 1806.3 | 3225 | 0.58 | 1425.11 | G300E | 42228150 | 331.34 | G300E | 0 | 0
10 | Story1 | C19 | 32 MPa RC Column (42.5 cm x 42.5 cm) | Column | 32MPa | Concrete Rectangular | 425 | 425 | 1806.3 | 3225 | 0.58 | 1425.11 | G300E | 41879850 | 328.6 | G300E | 0 | 0
11 | Story1 | C2 | 32 MPa RC Column (42.5 cm x 42.5 cm) | Column | 32MPa | Concrete Rectangular | 425 | 425 | 1806.3 | 3225 | 0.58 | 1425.11 | G300E | 5824350 | 45.7 | G300E | 0 | 0
12 | Story1 | C20 | 32 MPa RC Column (42.5 cm x 42.5 cm) | Column | 32MPa | Concrete Rectangular | 425 | 425 | 1806.3 | 3225 | 0.58 | 1425.11 | G300E | 36273725 | 284.62 | G300E | 0 | 0
13 | Story1 | C21 | 32 MPa RC Column (42.5 cm x 42.5 cm) | Column | 32MPa | Concrete Rectangular | 425 | 425 | 1806.3 | 3225 | 0.58 | 1425.11 | G300E | 36271575 | 284.6 | G300E | 0 | 0
14 | Story1 | C22 | 32 MPa RC Column (42.5 cm x 42.5 cm) | Column | 32MPa | Concrete Rectangular | 425 | 425 | 1806.3 | 3225 | 0.58 | 1425.11 | G300E | 41878775 | 328.6 | G300E | 0 | 0
15 | Story1 | C23 | 32 MPa RC Column (42.5 cm x 42.5 cm) | Column | 32MPa | Concrete Rectangular | 425 | 425 | 1806.3 | 3225 | 0.58 | 1425.11 | G300E | 42230300 | 331.35 | G300E | 0 | 0
16 | Story1 | C24 | 32 MPa RC Column (42.5 cm x 42.5 cm) | Column | 32MPa | Concrete Rectangular | 425 | 425 | 1806.3 | 3225 | 0.58 | 1425.11 | G300E | 5824350 | 45.7 | G300E | 0 | 0
17 | Story1 | C25 | 32 MPa RC Column (42.5 cm x 42.5 cm) | Column | 32MPa | Concrete Rectangular | 425 | 425 | 1806.3 | 3225 | 0.58 | 1425.11 | G300E | 5824350 | 45.7 | G300E | 0 | 0
18 | Story1 | C26 | 32 MPa RC Column (42.5 cm x 42.5 cm) | Column | 32MPa | Concrete Rectangular | 425 | 425 | 1806.3 | 3225 | 0.58 | 1425.11 | G300E | 42424875 | 332.88 | G300E | 0 | 0
19 | Story1 | C27 | 32 MPa RC Column (42.5 cm x 42.5 cm) | Column | 32MPa | Concrete Rectangular | 425 | 425 | 1806.3 | 3225 | 0.58 | 1425.11 | G300E | 26869625 | 210.83 | G300E | 0 | 0
20 | Story1 | C3 | 32 MPa RC Column (42.5 cm x 42.5 cm) | Column | 32MPa | Concrete Rectangular | 425 | 425 | 1806.3 | 3225 | 0.58 | 1425.11 | G300E | 5824350 | 45.7 | G300E | 0 | 0
21 | Story1 | C30 | 32 MPa RC Column (42.5 cm x 42.5 cm) | Column | 32MPa | Concrete Rectangular | 425 | 425 | 1806.3 | 3225 | 0.58 | 1425.11 | G300E | 26818025 | 210.42 | G300E | 0 | 0
22 | Story1 | C31 | 32 MPa RC Column (42.5 cm x 42.5 cm) | Column | 32MPa | Concrete Rectangular | 425 | 425 | 1806.3 | 3225 | 0.58 | 1425.11 | G300E | 42389400 | 332.6 | G300E | 0 | 0
23 | Story1 | C32 | 32 MPa RC Column (42.5 cm x 42.5 cm) | Column | 32MPa | Concrete Rectangular | 425 | 425 | 1806.3 | 3225 | 0.58 | 1425.11 | G300E | 5824350 | 45.7 | G300E | 0 | 0
24 | Story1 | C33 | 32 MPa RC Column (42.5 cm x 42.5 cm) | Column | 32MPa | Concrete Rectangular | 425 | 425 | 1806.3 | 3225 | 0.58 | 1425.11 | G300E | 5824350 | 45.7 | G300E | 0 | 0
25 | Story1 | C34 | 32 MPa RC Column (42.5 cm x 42.5 cm) | Column | 32MPa | Concrete Rectangular | 425 | 425 | 1806.3 | 3225 | 0.58 | 1425.11 | G300E | 42424875 | 332.88 | G300E | 0 | 0
26 | Story1 | C35 | 32 MPa RC Column (42.5 cm x 42.5 cm) | Column | 32MPa | Concrete Rectangular | 425 | 425 | 1806.3 | 3225 | 0.58 | 1425.11 | G300E | 26867475 | 210.81 | G300E | 0 | 0
27 | Story1 | C38 | 32 MPa RC Column (42.5 cm x 42.5 cm) | Column | 32MPa | Concrete Rectangular | 425 | 425 | 1806.3 | 3225 | 0.58 | 1425.11 | G300E | 26999700 | 211.85 | G300E | 0 | 0
28 | Story1 | C39 | 32 MPa RC Column (42.5 cm x 42.5 cm) | Column | 32MPa | Concrete Rectangular | 425 | 425 | 1806.3 | 3225 | 0.58 | 1425.11 | G300E | 42375425 | 332.49 | G300E | 0 | 0
29 | Story1 | C4 | 32 MPa RC Column (42.5 cm x 42.5 cm) | Column | 32MPa | Concrete Rectangular | 425 | 425 | 1806.3 | 3225 | 0.58 | 1425.11 | G300E | 5824350 | 45.7 | G300E | 0 | 0
30 | Story1 | C40 | 32 MPa RC Column (42.5 cm x 42.5 cm) | Column | 32MPa | Concrete Rectangular | 425 | 425 | 1806.3 | 3225 | 0.58 | 1425.11 | G300E | 5824350 | 45.7 | G300E | 0 | 0
31 | Story1 | C41 | 32 MPa RC Column (42.5 cm x 42.5 cm) | Column | 32MPa | Concrete Rectangular | 425 | 425 | 1806.3 | 3225 | 0.58 | 1425.11 | G300E | 5824350 | 45.7 | G300E | 0 | 0
32 | Story1 | C42 | 32 MPa RC Column (42.5 cm x 42.5 cm) | Column | 32MPa | Concrete Rectangular | 425 | 425 | 1806.3 | 3225 | 0.58 | 1425.11 | G300E | 42228150 | 331.34 | G300E | 0 | 0
33 | Story1 | C43 | 32 MPa RC Column (42.5 cm x 42.5 cm) | Column | 32MPa | Concrete Rectangular | 425 | 425 | 1806.3 | 3225 | 0.58 | 1425.11 | G300E | 41878775 | 328.6 | G300E | 0 | 0
34 | Story1 | C44 | 32 MPa RC Column (42.5 cm x 42.5 cm) | Column | 32MPa | Concrete Rectangular | 425 | 425 | 1806.3 | 3225 | 0.58 | 1425.11 | G300E | 36269425 | 284.58 | G300E | 0 | 0
35 | Story1 | C45 | 32 MPa RC Column (42.5 cm x 42.5 cm) | Column | 32MPa | Concrete Rectangular | 425 | 425 | 1806.3 | 3225 | 0.58 | 1425.11 | G300E | 36260825 | 284.52 | G300E | 0 | 0
36 | Story1 | C46 | 32 MPa RC Column (42.5 cm x 42.5 cm) | Column | 32MPa | Concrete Rectangular | 425 | 425 | 1806.3 | 3225 | 0.58 | 1425.11 | G300E | 41817500 | 328.12 | G300E | 0 | 0
37 | Story1 | C47 | 32 MPa RC Column (42.5 cm x 42.5 cm) | Column | 32MPa | Concrete Rectangular | 425 | 425 | 1806.3 | 3225 | 0.58 | 1425.11 | G300E | 42262550 | 331.61 | G300E | 0 | 0
38 | Story1 | C48 | 32 MPa RC Column (42.5 cm x 42.5 cm) | Column | 32MPa | Concrete Rectangular | 425 | 425 | 1806.3 | 3225 | 0.58 | 1425.11 | G300E | 5824350 | 45.7 | G300E | 0 | 0
39 | Story1 | C49 | 32 MPa RC Column (42.5 cm x 42.5 cm) | Column | 32MPa | Concrete Rectangular | 425 | 425 | 1806.3 | 3225 | 0.58 | 1425.11 | G300E | 5824350 | 45.7 | G300E | 0 | 0
40 | Story1 | C5 | 32 MPa RC Column (42.5 cm x 42.5 cm) | Column | 32MPa | Concrete Rectangular | 425 | 425 | 1806.3 | 3225 | 0.58 | 1425.11 | G300E | 5824350 | 45.7 | G300E | 0 | 0
41 | Story1 | C50 | 32 MPa RC Column (42.5 cm x 42.5 cm) | Column | 32MPa | Concrete Rectangular | 425 | 425 | 1806.3 | 3225 | 0.58 | 1425.11 | G300E | 44680225 | 350.58 | G300E | 0 | 0
42 | Story1 | C51 | 32 MPa RC Column (42.5 cm x 42.5 cm) | Column | 32MPa | Concrete Rectangular | 425 | 425 | 1806.3 | 3225 | 0.58 | 1425.11 | G300E | 45853050 | 359.78 | G300E | 0 | 0
43 | Story1 | C52 | 32 MPa RC Column (42.5 cm x 42.5 cm) | Column | 32MPa | Concrete Rectangular | 425 | 425 | 1806.3 | 3225 | 0.58 | 1425.11 | G300E | 45363925 | 355.94 | G300E | 0 | 0
44 | Story1 | C53 | 32 MPa RC Column (42.5 cm x 42.5 cm) | Column | 32MPa | Concrete Rectangular | 425 | 425 | 1806.3 | 3225 | 0.58 | 1425.11 | G300E | 45360700 | 355.92 | G300E | 0 | 0
45 | Story1 | C54 | 32 MPa RC Column (42.5 cm x 42.5 cm) | Column | 32MPa | Concrete Rectangular | 425 | 425 | 1806.3 | 3225 | 0.58 | 1425.11 | G300E | 45829400 | 359.59 | G300E | 0 | 0
46 | Story1 | C55 | 32 MPa RC Column (42.5 cm x 42.5 cm) | Column | 32MPa | Concrete Rectangular | 425 | 425 | 1806.3 | 3225 | 0.58 | 1425.11 | G300E | 44689900 | 350.65 | G300E | 0 | 0
47 | Story1 | C56 | 32 MPa RC Column (42.5 cm x 42.5 cm) | Column | 32MPa | Concrete Rectangular | 425 | 425 | 1806.3 | 3225 | 0.58 | 1425.11 | G300E | 5824350 | 45.7 | G300E | 0 | 0
48 | Story1 | C57 | 32 MPa RC Column (42.5 cm x 42.5 cm) | Column | 32MPa | Concrete Rectangular | 425 | 425 | 1806.3 | 3225 | 0.58 | 1425.11 | G300E | 5824350 | 45.7 | G300E | 0 | 0
49 | Story1 | C58 | 32 MPa RC Column (42.5 cm x 42.5 cm) | Column | 32MPa | Concrete Rectangular | 425 | 425 | 1806.3 | 3225 | 0.58 | 1425.11 | G300E | 5824350 | 45.7 | G300E | 0 | 0
50 | Story1 | C59 | 32 MPa RC Column (42.5 cm x 42.5 cm) | Column | 32MPa | Concrete Rectangular | 425 | 425 | 1806.3 | 3225 | 0.58 | 1425.11 | G300E | 5824350 | 45.7 | G300E | 0 | 0
51 | Story1 | C6 | 32 MPa RC Column (42.5 cm x 42.5 cm) | Column | 32MPa | Concrete Rectangular | 425 | 425 | 1806.3 | 3225 | 0.58 | 1425.11 | G300E | 5824350 | 45.7 | G300E | 0 | 0
52 | Story1 | C60 | 32 MPa RC Column (42.5 cm x 42.5 cm) | Column | 32MPa | Concrete Rectangular | 425 | 425 | 1806.3 | 3225 | 0.58 | 1425.11 | G300E | 5824350 | 45.7 | G300E | 0 | 0
53 | Story1 | C61 | 32 MPa RC Column (42.5 cm x 42.5 cm) | Column | 32MPa | Concrete Rectangular | 425 | 425 | 1806.3 | 3225 | 0.58 | 1425.11 | G300E | 5824350 | 45.7 | G300E | 0 | 0
54 | Story1 | C62 | 32 MPa RC Column (42.5 cm x 42.5 cm) | Column | 32MPa | Concrete Rectangular | 425 | 425 | 1806.3 | 3225 | 0.58 | 1425.11 | G300E | 5824350 | 45.7 | G300E | 0 | 0
55 | Story1 | C63 | 32 MPa RC Column (42.5 cm x 42.5 cm) | Column | 32MPa | Concrete Rectangular | 425 | 425 | 1806.3 | 3225 | 0.58 | 1425.11 | G300E | 5824350 | 45.7 | G300E | 0 | 0
56 | Story1 | C64 | 32 MPa RC Column (42.5 cm x 42.5 cm) | Column | 32MPa | Concrete Rectangular | 425 | 425 | 1806.3 | 3225 | 0.58 | 1425.11 | G300E | 5824350 | 45.7 | G300E | 0 | 0
57 | Story1 | C7 | 32 MPa RC Column (42.5 cm x 42.5 cm) | Column | 32MPa | Concrete Rectangular | 425 | 425 | 1806.3 | 3225 | 0.58 | 1425.11 | G300E | 5824350 | 45.7 | G300E | 0 | 0
58 | Story1 | C8 | 32 MPa RC Column (42.5 cm x 42.5 cm) | Column | 32MPa | Concrete Rectangular | 425 | 425 | 1806.3 | 3225 | 0.58 | 1425.11 | G300E | 5824350 | 45.7 | G300E | 0 | 0
59 | Story1 | C9 | 32 MPa RC Column (42.5 cm x 42.5 cm) | Column | 32MPa | Concrete Rectangular | 425 | 425 | 1806.3 | 3225 | 0.58 | 1425.11 | G300E | 5824350 | 45.7 | G300E | 0 | 0
60 | Story10 | C1 | 32 MPa RC Column (27.5 cm x 27.5 cm) | Column | 32MPa | Concrete Rectangular | 275 | 275 | 756.3 | 3200 | 0.24 | 592.05 | G300E | 3268266.67 | 25.64 | G300E | 0 | 0
61 | Story10 | C10 | 32 MPa RC Column (27.5 cm x 27.5 cm) | Column | 32MPa | Concrete Rectangular | 275 | 275 | 756.3 | 3200 | 0.24 | 592.05 | G300E | 2419200 | 18.98 | G300E | 0 | 0
62 | Story10 | C11 | 32 MPa RC Column (27.5 cm x 27.5 cm) | Column | 32MPa | Concrete Rectangular | 275 | 275 | 756.3 | 3200 | 0.24 | 592.05 | G300E | 2419200 | 18.98 | G300E | 0 | 0
63 | Story10 | C12 | 32 MPa RC Column (27.5 cm x 27.5 cm) | Column | 32MPa | Concrete Rectangular | 275 | 275 | 756.3 | 3200 | 0.24 | 592.05 | G300E | 2419200 | 18.98 | G300E | 0 | 0
64 | Story10 | C13 | 32 MPa RC Column (27.5 cm x 27.5 cm) | Column | 32MPa | Concrete Rectangular | 275 | 275 | 756.3 | 3200 | 0.24 | 592.05 | G300E | 2419200 | 18.98 | G300E | 0 | 0
65 | Story10 | C14 | 32 MPa RC Column (27.5 cm x 27.5 cm) | Column | 32MPa | Concrete Rectangular | 275 | 275 | 756.3 | 3200 | 0.24 | 592.05 | G300E | 2419200 | 18.98 | G300E | 0 | 0
66 | Story10 | C15 | 32 MPa RC Column (27.5 cm x 27.5 cm) | Column | 32MPa | Concrete Rectangular | 275 | 275 | 756.3 | 3200 | 0.24 | 592.05 | G300E | 2419200 | 18.98 | G300E | 0 | 0
67 | Story10 | C16 | 32 MPa RC Column (27.5 cm x 27.5 cm) | Column | 32MPa | Concrete Rectangular | 275 | 275 | 756.3 | 3200 | 0.24 | 592.05 | G300E | 2419200 | 18.98 | G300E | 0 | 0
68 | Story10 | C17 | 32 MPa RC Column (27.5 cm x 27.5 cm) | Column | 32MPa | Concrete Rectangular | 275 | 275 | 756.3 | 3200 | 0.24 | 592.05 | G300E | 2419200 | 18.98 | G300E | 0 | 0
69 | Story10 | C18 | 32 MPa RC Column (27.5 cm x 27.5 cm) | Column | 32MPa | Concrete Rectangular | 275 | 275 | 756.3 | 3200 | 0.24 | 592.05 | G300E | 2419200 | 18.98 | G300E | 0 | 0
70 | Story10 | C19 | 32 MPa RC Column (27.5 cm x 27.5 cm) | Column | 32MPa | Concrete Rectangular | 275 | 275 | 756.3 | 3200 | 0.24 | 592.05 | G300E | 2419200 | 18.98 | G300E | 0 | 0
71 | Story10 | C2 | 32 MPa RC Column (27.5 cm x 27.5 cm) | Column | 32MPa | Concrete Rectangular | 275 | 275 | 756.3 | 3200 | 0.24 | 592.05 | G300E | 4040533.33 | 31.7 | G300E | 0 | 0
72 | Story10 | C20 | 32 MPa RC Column (27.5 cm x 27.5 cm) | Column | 32MPa | Concrete Rectangular | 275 | 275 | 756.3 | 3200 | 0.24 | 592.05 | G300E | 2419200 | 18.98 | G300E | 0 | 0
73 | Story10 | C21 | 32 MPa RC Column (27.5 cm x 27.5 cm) | Column | 32MPa | Concrete Rectangular | 275 | 275 | 756.3 | 3200 | 0.24 | 592.05 | G300E | 2419200 | 18.98 | G300E | 0 | 0
74 | Story10 | C22 | 32 MPa RC Column (27.5 cm x 27.5 cm) | Column | 32MPa | Concrete Rectangular | 275 | 275 | 756.3 | 3200 | 0.24 | 592.05 | G300E | 2419200 | 18.98 | G300E | 0 | 0
75 | Story10 | C23 | 32 MPa RC Column (27.5 cm x 27.5 cm) | Column | 32MPa | Concrete Rectangular | 275 | 275 | 756.3 | 3200 | 0.24 | 592.05 | G300E | 2419200 | 18.98 | G300E | 0 | 0
76 | Story10 | C24 | 32 MPa RC Column (27.5 cm x 27.5 cm) | Column | 32MPa | Concrete Rectangular | 275 | 275 | 756.3 | 3200 | 0.24 | 592.05 | G300E | 2419200 | 18.98 | G300E | 0 | 0
77 | Story10 | C25 | 32 MPa RC Column (27.5 cm x 27.5 cm) | Column | 32MPa | Concrete Rectangular | 275 | 275 | 756.3 | 3200 | 0.24 | 592.05 | G300E | 2419200 | 18.98 | G300E | 0 | 0
78 | Story10 | C26 | 32 MPa RC Column (27.5 cm x 27.5 cm) | Column | 32MPa | Concrete Rectangular | 275 | 275 | 756.3 | 3200 | 0.24 | 592.05 | G300E | 2419200 | 18.98 | G300E | 0 | 0
79 | Story10 | C27 | 32 MPa RC Column (27.5 cm x 27.5 cm) | Column | 32MPa | Concrete Rectangular | 275 | 275 | 756.3 | 3200 | 0.24 | 592.05 | G300E | 2419200 | 18.98 | G300E | 0 | 0
80 | Story10 | C3 | 32 MPa RC Column (27.5 cm x 27.5 cm) | Column | 32MPa | Concrete Rectangular | 275 | 275 | 756.3 | 3200 | 0.24 | 592.05 | G300E | 4446933.33 | 34.89 | G300E | 0 | 0
81 | Story10 | C30 | 32 MPa RC Column (27.5 cm x 27.5 cm) | Column | 32MPa | Concrete Rectangular | 275 | 275 | 756.3 | 3200 | 0.24 | 592.05 | G300E | 2419200 | 18.98 | G300E | 0 | 0
82 | Story10 | C31 | 32 MPa RC Column (27.5 cm x 27.5 cm) | Column | 32MPa | Concrete Rectangular | 275 | 275 | 756.3 | 3200 | 0.24 | 592.05 | G300E | 2419200 | 18.98 | G300E | 0 | 0
83 | Story10 | C32 | 32 MPa RC Column (27.5 cm x 27.5 cm) | Column | 32MPa | Concrete Rectangular | 275 | 275 | 756.3 | 3200 | 0.24 | 592.05 | G300E | 2419200 | 18.98 | G300E | 0 | 0
84 | Story10 | C33 | 32 MPa RC Column (27.5 cm x 27.5 cm) | Column | 32MPa | Concrete Rectangular | 275 | 275 | 756.3 | 3200 | 0.24 | 592.05 | G300E | 2419200 | 18.98 | G300E | 0 | 0
85 | Story10 | C34 | 32 MPa RC Column (27.5 cm x 27.5 cm) | Column | 32MPa | Concrete Rectangular | 275 | 275 | 756.3 | 3200 | 0.24 | 592.05 | G300E | 2419200 | 18.98 | G300E | 0 | 0
86 | Story10 | C35 | 32 MPa RC Column (27.5 cm x 27.5 cm) | Column | 32MPa | Concrete Rectangular | 275 | 275 | 756.3 | 3200 | 0.24 | 592.05 | G300E | 2419200 | 18.98 | G300E | 0 | 0
87 | Story10 | C38 | 32 MPa RC Column (27.5 cm x 27.5 cm) | Column | 32MPa | Concrete Rectangular | 275 | 275 | 756.3 | 3200 | 0.24 | 592.05 | G300E | 2419200 | 18.98 | G300E | 0 | 0
88 | Story10 | C39 | 32 MPa RC Column (27.5 cm x 27.5 cm) | Column | 32MPa | Concrete Rectangular | 275 | 275 | 756.3 | 3200 | 0.24 | 592.05 | G300E | 2419200 | 18.98 | G300E | 0 | 0
89 | Story10 | C4 | 32 MPa RC Column (27.5 cm x 27.5 cm) | Column | 32MPa | Concrete Rectangular | 275 | 275 | 756.3 | 3200 | 0.24 | 592.05 | G300E | 4384000 | 34.4 | G300E | 0 | 0
90 | Story10 | C40 | 32 MPa RC Column (27.5 cm x 27.5 cm) | Column | 32MPa | Concrete Rectangular | 275 | 275 | 756.3 | 3200 | 0.24 | 592.05 | G300E | 2419200 | 18.98 | G300E | 0 | 0
91 | Story10 | C41 | 32 MPa RC Column (27.5 cm x 27.5 cm) | Column | 32MPa | Concrete Rectangular | 275 | 275 | 756.3 | 3200 | 0.24 | 592.05 | G300E | 2419200 | 18.98 | G300E | 0 | 0
92 | Story10 | C42 | 32 MPa RC Column (27.5 cm x 27.5 cm) | Column | 32MPa | Concrete Rectangular | 275 | 275 | 756.3 | 3200 | 0.24 | 592.05 | G300E | 2419200 | 18.98 | G300E | 0 | 0
93 | Story10 | C43 | 32 MPa RC Column (27.5 cm x 27.5 cm) | Column | 32MPa | Concrete Rectangular | 275 | 275 | 756.3 | 3200 | 0.24 | 592.05 | G300E | 2419200 | 18.98 | G300E | 0 | 0
94 | Story10 | C44 | 32 MPa RC Column (27.5 cm x 27.5 cm) | Column | 32MPa | Concrete Rectangular | 275 | 275 | 756.3 | 3200 | 0.24 | 592.05 | G300E | 2419200 | 18.98 | G300E | 0 | 0
95 | Story10 | C45 | 32 MPa RC Column (27.5 cm x 27.5 cm) | Column | 32MPa | Concrete Rectangular | 275 | 275 | 756.3 | 3200 | 0.24 | 592.05 | G300E | 2419200 | 18.98 | G300E | 0 | 0
96 | Story10 | C46 | 32 MPa RC Column (27.5 cm x 27.5 cm) | Column | 32MPa | Concrete Rectangular | 275 | 275 | 756.3 | 3200 | 0.24 | 592.05 | G300E | 2419200 | 18.98 | G300E | 0 | 0
97 | Story10 | C47 | 32 MPa RC Column (27.5 cm x 27.5 cm) | Column | 32MPa | Concrete Rectangular | 275 | 275 | 756.3 | 3200 | 0.24 | 592.05 | G300E | 2419200 | 18.98 | G300E | 0 | 0
98 | Story10 | C48 | 32 MPa RC Column (27.5 cm x 27.5 cm) | Column | 32MPa | Concrete Rectangular | 275 | 275 | 756.3 | 3200 | 0.24 | 592.05 | G300E | 2437333.33 | 19.12 | G300E | 0 | 0
99 | Story10 | C49 | 32 MPa RC Column (27.5 cm x 27.5 cm) | Column | 32MPa | Concrete Rectangular | 275 | 275 | 756.3 | 3200 | 0.24 | 592.05 | G300E | 2419200 | 18.98 | G300E | 0 | 0
100 | Story10 | C5 | 32 MPa RC Column (27.5 cm x 27.5 cm) | Column | 32MPa | Concrete Rectangular | 275 | 275 | 756.3 | 3200 | 0.24 | 592.05 | G300E | 4384000 | 34.4 | G300E | 0 | 0
101 | Story10 | C50 | 32 MPa RC Column (27.5 cm x 27.5 cm) | Column | 32MPa | Concrete Rectangular | 275 | 275 | 756.3 | 3200 | 0.24 | 592.05 | G300E | 2419200 | 18.98 | G300E | 0 | 0
102 | Story10 | C51 | 32 MPa RC Column (27.5 cm x 27.5 cm) | Column | 32MPa | Concrete Rectangular | 275 | 275 | 756.3 | 3200 | 0.24 | 592.05 | G300E | 2419200 | 18.98 | G300E | 0 | 0
103 | Story10 | C52 | 32 MPa RC Column (27.5 cm x 27.5 cm) | Column | 32MPa | Concrete Rectangular | 275 | 275 | 756.3 | 3200 | 0.24 | 592.05 | G300E | 2419200 | 18.98 | G300E | 0 | 0
104 | Story10 | C53 | 32 MPa RC Column (27.5 cm x 27.5 cm) | Column | 32MPa | Concrete Rectangular | 275 | 275 | 756.3 | 3200 | 0.24 | 592.05 | G300E | 2419200 | 18.98 | G300E | 0 | 0
105 | Story10 | C54 | 32 MPa RC Column (27.5 cm x 27.5 cm) | Column | 32MPa | Concrete Rectangular | 275 | 275 | 756.3 | 3200 | 0.24 | 592.05 | G300E | 2419200 | 18.98 | G300E | 0 | 0
106 | Story10 | C55 | 32 MPa RC Column (27.5 cm x 27.5 cm) | Column | 32MPa | Concrete Rectangular | 275 | 275 | 756.3 | 3200 | 0.24 | 592.05 | G300E | 2419200 | 18.98 | G300E | 0 | 0
107 | Story10 | C56 | 32 MPa RC Column (27.5 cm x 27.5 cm) | Column | 32MPa | Concrete Rectangular | 275 | 275 | 756.3 | 3200 | 0.24 | 592.05 | G300E | 2419200 | 18.98 | G300E | 0 | 0
108 | Story10 | C57 | 32 MPa RC Column (27.5 cm x 27.5 cm) | Column | 32MPa | Concrete Rectangular | 275 | 275 | 756.3 | 3200 | 0.24 | 592.05 | G300E | 3268266.67 | 25.64 | G300E | 0 | 0
109 | Story10 | C58 | 32 MPa RC Column (27.5 cm x 27.5 cm) | Column | 32MPa | Concrete Rectangular | 275 | 275 | 756.3 | 3200 | 0.24 | 592.05 | G300E | 4038400 | 31.69 | G300E | 0 | 0
110 | Story10 | C59 | 32 MPa RC Column (27.5 cm x 27.5 cm) | Column | 32MPa | Concrete Rectangular | 275 | 275 | 756.3 | 3200 | 0.24 | 592.05 | G300E | 4445866.67 | 34.88 | G300E | 0 | 0
111 | Story10 | C6 | 32 MPa RC Column (27.5 cm x 27.5 cm) | Column | 32MPa | Concrete Rectangular | 275 | 275 | 756.3 | 3200 | 0.24 | 592.05 | G300E | 4446933.33 | 34.89 | G300E | 0 | 0
112 | Story10 | C60 | 32 MPa RC Column (27.5 cm x 27.5 cm) | Column | 32MPa | Concrete Rectangular | 275 | 275 | 756.3 | 3200 | 0.24 | 592.05 | G300E | 4382933.33 | 34.39 | G300E | 0 | 0
113 | Story10 | C61 | 32 MPa RC Column (27.5 cm x 27.5 cm) | Column | 32MPa | Concrete Rectangular | 275 | 275 | 756.3 | 3200 | 0.24 | 592.05 | G300E | 4382933.33 | 34.39 | G300E | 0 | 0
114 | Story10 | C62 | 32 MPa RC Column (27.5 cm x 27.5 cm) | Column | 32MPa | Concrete Rectangular | 275 | 275 | 756.3 | 3200 | 0.24 | 592.05 | G300E | 4446933.33 | 34.89 | G300E | 0 | 0
115 | Story10 | C63 | 32 MPa RC Column (27.5 cm x 27.5 cm) | Column | 32MPa | Concrete Rectangular | 275 | 275 | 756.3 | 3200 | 0.24 | 592.05 | G300E | 4040533.33 | 31.7 | G300E | 0 | 0
116 | Story10 | C64 | 32 MPa RC Column (27.5 cm x 27.5 cm) | Column | 32MPa | Concrete Rectangular | 275 | 275 | 756.3 | 3200 | 0.24 | 592.05 | G300E | 3269333.33 | 25.65 | G300E | 0 | 0
117 | Story10 | C7 | 32 MPa RC Column (27.5 cm x 27.5 cm) | Column | 32MPa | Concrete Rectangular | 275 | 275 | 756.3 | 3200 | 0.24 | 592.05 | G300E | 4039466.67 | 31.7 | G300E | 0 | 0
118 | Story10 | C8 | 32 MPa RC Column (27.5 cm x 27.5 cm) | Column | 32MPa | Concrete Rectangular | 275 | 275 | 756.3 | 3200 | 0.24 | 592.05 | G300E | 3268266.67 | 25.64 | G300E | 0 | 0
119 | Story10 | C9 | 32 MPa RC Column (27.5 cm x 27.5 cm) | Column | 32MPa | Concrete Rectangular | 275 | 275 | 756.3 | 3200 | 0.24 | 592.05 | G300E | 2419200 | 18.98 | G300E | 0 | 0
120 | Story11 | C1 | 32 MPa RC Column (25 cm x 25 cm) | Column | 32MPa | Concrete Rectangular | 250 | 250 | 625 | 3200 | 0.2 | 489.3 | G300E | 8672000 | 68.04 | G300E | 0 | 0
121 | Story11 | C10 | 32 MPa RC Column (25 cm x 25 cm) | Column | 32MPa | Concrete Rectangular | 250 | 250 | 625 | 3200 | 0.2 | 489.3 | G300E | 2000000 | 15.69 | G300E | 0 | 0
122 | Story11 | C11 | 32 MPa RC Column (25 cm x 25 cm) | Column | 32MPa | Concrete Rectangular | 250 | 250 | 625 | 3200 | 0.2 | 489.3 | G300E | 2000000 | 15.69 | G300E | 0 | 0
123 | Story11 | C12 | 32 MPa RC Column (25 cm x 25 cm) | Column | 32MPa | Concrete Rectangular | 250 | 250 | 625 | 3200 | 0.2 | 489.3 | G300E | 2000000 | 15.69 | G300E | 0 | 0
124 | Story11 | C13 | 32 MPa RC Column (25 cm x 25 cm) | Column | 32MPa | Concrete Rectangular | 250 | 250 | 625 | 3200 | 0.2 | 489.3 | G300E | 2000000 | 15.69 | G300E | 0 | 0
125 | Story11 | C14 | 32 MPa RC Column (25 cm x 25 cm) | Column | 32MPa | Concrete Rectangular | 250 | 250 | 625 | 3200 | 0.2 | 489.3 | G300E | 2000000 | 15.69 | G300E | 0 | 0
126 | Story11 | C15 | 32 MPa RC Column (25 cm x 25 cm) | Column | 32MPa | Concrete Rectangular | 250 | 250 | 625 | 3200 | 0.2 | 489.3 | G300E | 2000000 | 15.69 | G300E | 0 | 0
127 | Story11 | C16 | 32 MPa RC Column (25 cm x 25 cm) | Column | 32MPa | Concrete Rectangular | 250 | 250 | 625 | 3200 | 0.2 | 489.3 | G300E | 5690666.67 | 44.65 | G300E | 0 | 0
128 | Story11 | C17 | 32 MPa RC Column (25 cm x 25 cm) | Column | 32MPa | Concrete Rectangular | 250 | 250 | 625 | 3200 | 0.2 | 489.3 | G300E | 5569066.67 | 43.7 | G300E | 0 | 0
129 | Story11 | C18 | 32 MPa RC Column (25 cm x 25 cm) | Column | 32MPa | Concrete Rectangular | 250 | 250 | 625 | 3200 | 0.2 | 489.3 | G300E | 2000000 | 15.69 | G300E | 0 | 0
130 | Story11 | C19 | 32 MPa RC Column (25 cm x 25 cm) | Column | 32MPa | Concrete Rectangular | 250 | 250 | 625 | 3200 | 0.2 | 489.3 | G300E | 2000000 | 15.69 | G300E | 0 | 0
131 | Story11 | C2 | 32 MPa RC Column (25 cm x 25 cm) | Column | 32MPa | Concrete Rectangular | 250 | 250 | 625 | 3200 | 0.2 | 489.3 | G300E | 9418666.67 | 73.9 | G300E | 77600 | 0.61
132 | Story11 | C20 | 32 MPa RC Column (25 cm x 25 cm) | Column | 32MPa | Concrete Rectangular | 250 | 250 | 625 | 3200 | 0.2 | 489.3 | G300E | 2025600 | 15.89 | G300E | 0 | 0
133 | Story11 | C21 | 32 MPa RC Column (25 cm x 25 cm) | Column | 32MPa | Concrete Rectangular | 250 | 250 | 625 | 3200 | 0.2 | 489.3 | G300E | 2025600 | 15.89 | G300E | 0 | 0
134 | Story11 | C22 | 32 MPa RC Column (25 cm x 25 cm) | Column | 32MPa | Concrete Rectangular | 250 | 250 | 625 | 3200 | 0.2 | 489.3 | G300E | 2000000 | 15.69 | G300E | 0 | 0
135 | Story11 | C23 | 32 MPa RC Column (25 cm x 25 cm) | Column | 32MPa | Concrete Rectangular | 250 | 250 | 625 | 3200 | 0.2 | 489.3 | G300E | 2000000 | 15.69 | G300E | 0 | 0
136 | Story11 | C24 | 32 MPa RC Column (25 cm x 25 cm) | Column | 32MPa | Concrete Rectangular | 250 | 250 | 625 | 3200 | 0.2 | 489.3 | G300E | 5568000 | 43.69 | G300E | 0 | 0
137 | Story11 | C25 | 32 MPa RC Column (25 cm x 25 cm) | Column | 32MPa | Concrete Rectangular | 250 | 250 | 625 | 3200 | 0.2 | 489.3 | G300E | 5666133.33 | 44.46 | G300E | 0 | 0
138 | Story11 | C26 | 32 MPa RC Column (25 cm x 25 cm) | Column | 32MPa | Concrete Rectangular | 250 | 250 | 625 | 3200 | 0.2 | 489.3 | G300E | 2000000 | 15.69 | G300E | 0 | 0
139 | Story11 | C27 | 32 MPa RC Column (25 cm x 25 cm) | Column | 32MPa | Concrete Rectangular | 250 | 250 | 625 | 3200 | 0.2 | 489.3 | G300E | 4133333.33 | 32.43 | G300E | 0 | 0
140 | Story11 | C3 | 32 MPa RC Column (25 cm x 25 cm) | Column | 32MPa | Concrete Rectangular | 250 | 250 | 625 | 3200 | 0.2 | 489.3 | G300E | 9944533.33 | 78.03 | G300E | 77600 | 0.61
141 | Story11 | C30 | 32 MPa RC Column (25 cm x 25 cm) | Column | 32MPa | Concrete Rectangular | 250 | 250 | 625 | 3200 | 0.2 | 489.3 | G300E | 4130133.33 | 32.41 | G300E | 0 | 0
142 | Story11 | C31 | 32 MPa RC Column (25 cm x 25 cm) | Column | 32MPa | Concrete Rectangular | 250 | 250 | 625 | 3200 | 0.2 | 489.3 | G300E | 2000000 | 15.69 | G300E | 0 | 0
143 | Story11 | C32 | 32 MPa RC Column (25 cm x 25 cm) | Column | 32MPa | Concrete Rectangular | 250 | 250 | 625 | 3200 | 0.2 | 489.3 | G300E | 5662933.33 | 44.43 | G300E | 0 | 0
144 | Story11 | C33 | 32 MPa RC Column (25 cm x 25 cm) | Column | 32MPa | Concrete Rectangular | 250 | 250 | 625 | 3200 | 0.2 | 489.3 | G300E | 5666133.33 | 44.46 | G300E | 0 | 0
145 | Story11 | C34 | 32 MPa RC Column (25 cm x 25 cm) | Column | 32MPa | Concrete Rectangular | 250 | 250 | 625 | 3200 | 0.2 | 489.3 | G300E | 2000000 | 15.69 | G300E | 0 | 0
146 | Story11 | C35 | 32 MPa RC Column (25 cm x 25 cm) | Column | 32MPa | Concrete Rectangular | 250 | 250 | 625 | 3200 | 0.2 | 489.3 | G300E | 4134400 | 32.44 | G300E | 0 | 0
147 | Story11 | C38 | 32 MPa RC Column (25 cm x 25 cm) | Column | 32MPa | Concrete Rectangular | 250 | 250 | 625 | 3200 | 0.2 | 489.3 | G300E | 4136533.33 | 32.46 | G300E | 0 | 0
148 | Story11 | C39 | 32 MPa RC Column (25 cm x 25 cm) | Column | 32MPa | Concrete Rectangular | 250 | 250 | 625 | 3200 | 0.2 | 489.3 | G300E | 2000000 | 15.69 | G300E | 0 | 0
149 | Story11 | C4 | 32 MPa RC Column (25 cm x 25 cm) | Column | 32MPa | Concrete Rectangular | 250 | 250 | 625 | 3200 | 0.2 | 489.3 | G300E | 9843200 | 77.23 | G300E | 77600 | 0.61
150 | Story11 | C40 | 32 MPa RC Column (25 cm x 25 cm) | Column | 32MPa | Concrete Rectangular | 250 | 250 | 625 | 3200 | 0.2 | 489.3 | G300E | 5676800 | 44.54 | G300E | 0 | 0
151 | Story11 | C41 | 32 MPa RC Column (25 cm x 25 cm) | Column | 32MPa | Concrete Rectangular | 250 | 250 | 625 | 3200 | 0.2 | 489.3 | G300E | 5569066.67 | 43.7 | G300E | 0 | 0
152 | Story11 | C42 | 32 MPa RC Column (25 cm x 25 cm) | Column | 32MPa | Concrete Rectangular | 250 | 250 | 625 | 3200 | 0.2 | 489.3 | G300E | 2000000 | 15.69 | G300E | 0 | 0
153 | Story11 | C43 | 32 MPa RC Column (25 cm x 25 cm) | Column | 32MPa | Concrete Rectangular | 250 | 250 | 625 | 3200 | 0.2 | 489.3 | G300E | 2000000 | 15.69 | G300E | 0 | 0
154 | Story11 | C44 | 32 MPa RC Column (25 cm x 25 cm) | Column | 32MPa | Concrete Rectangular | 250 | 250 | 625 | 3200 | 0.2 | 489.3 | G300E | 2025600 | 15.89 | G300E | 0 | 0
155 | Story11 | C45 | 32 MPa RC Column (25 cm x 25 cm) | Column | 32MPa | Concrete Rectangular | 250 | 250 | 625 | 3200 | 0.2 | 489.3 | G300E | 2024533.33 | 15.89 | G300E | 0 | 0
156 | Story11 | C46 | 32 MPa RC Column (25 cm x 25 cm) | Column | 32MPa | Concrete Rectangular | 250 | 250 | 625 | 3200 | 0.2 | 489.3 | G300E | 2000000 | 15.69 | G300E | 0 | 0
157 | Story11 | C47 | 32 MPa RC Column (25 cm x 25 cm) | Column | 32MPa | Concrete Rectangular | 250 | 250 | 625 | 3200 | 0.2 | 489.3 | G300E | 2000000 | 15.69 | G300E | 0 | 0
158 | Story11 | C48 | 32 MPa RC Column (25 cm x 25 cm) | Column | 32MPa | Concrete Rectangular | 250 | 250 | 625 | 3200 | 0.2 | 489.3 | G300E | 5686400 | 44.62 | G300E | 0 | 0
159 | Story11 | C49 | 32 MPa RC Column (25 cm x 25 cm) | Column | 32MPa | Concrete Rectangular | 250 | 250 | 625 | 3200 | 0.2 | 489.3 | G300E | 5691733.33 | 44.66 | G300E | 0 | 0
160 | Story11 | C5 | 32 MPa RC Column (25 cm x 25 cm) | Column | 32MPa | Concrete Rectangular | 250 | 250 | 625 | 3200 | 0.2 | 489.3 | G300E | 9843200 | 77.23 | G300E | 77600 | 0.61
161 | Story11 | C50 | 32 MPa RC Column (25 cm x 25 cm) | Column | 32MPa | Concrete Rectangular | 250 | 250 | 625 | 3200 | 0.2 | 489.3 | G300E | 2000000 | 15.69 | G300E | 0 | 0
162 | Story11 | C51 | 32 MPa RC Column (25 cm x 25 cm) | Column | 32MPa | Concrete Rectangular | 250 | 250 | 625 | 3200 | 0.2 | 489.3 | G300E | 2000000 | 15.69 | G300E | 0 | 0
163 | Story11 | C52 | 32 MPa RC Column (25 cm x 25 cm) | Column | 32MPa | Concrete Rectangular | 250 | 250 | 625 | 3200 | 0.2 | 489.3 | G300E | 2000000 | 15.69 | G300E | 0 | 0
164 | Story11 | C53 | 32 MPa RC Column (25 cm x 25 cm) | Column | 32MPa | Concrete Rectangular | 250 | 250 | 625 | 3200 | 0.2 | 489.3 | G300E | 2000000 | 15.69 | G300E | 0 | 0
165 | Story11 | C54 | 32 MPa RC Column (25 cm x 25 cm) | Column | 32MPa | Concrete Rectangular | 250 | 250 | 625 | 3200 | 0.2 | 489.3 | G300E | 2000000 | 15.69 | G300E | 0 | 0
166 | Story11 | C55 | 32 MPa RC Column (25 cm x 25 cm) | Column | 32MPa | Concrete Rectangular | 250 | 250 | 625 | 3200 | 0.2 | 489.3 | G300E | 2000000 | 15.69 | G300E | 0 | 0
167 | Story11 | C56 | 32 MPa RC Column (25 cm x 25 cm) | Column | 32MPa | Concrete Rectangular | 250 | 250 | 625 | 3200 | 0.2 | 489.3 | G300E | 5702400 | 44.74 | G300E | 0 | 0
168 | Story11 | C57 | 32 MPa RC Column (25 cm x 25 cm) | Column | 32MPa | Concrete Rectangular | 250 | 250 | 625 | 3200 | 0.2 | 489.3 | G300E | 8670933.33 | 68.04 | G300E | 0 | 0
169 | Story11 | C58 | 32 MPa RC Column (25 cm x 25 cm) | Column | 32MPa | Concrete Rectangular | 250 | 250 | 625 | 3200 | 0.2 | 489.3 | G300E | 9417600 | 73.89 | G300E | 77600 | 0.61
170 | Story11 | C59 | 32 MPa RC Column (25 cm x 25 cm) | Column | 32MPa | Concrete Rectangular | 250 | 250 | 625 | 3200 | 0.2 | 489.3 | G300E | 9943466.67 | 78.02 | G300E | 77600 | 0.61
171 | Story11 | C6 | 32 MPa RC Column (25 cm x 25 cm) | Column | 32MPa | Concrete Rectangular | 250 | 250 | 625 | 3200 | 0.2 | 489.3 | G300E | 9944533.33 | 78.03 | G300E | 77600 | 0.61
172 | Story11 | C60 | 32 MPa RC Column (25 cm x 25 cm) | Column | 32MPa | Concrete Rectangular | 250 | 250 | 625 | 3200 | 0.2 | 489.3 | G300E | 9842133.33 | 77.23 | G300E | 77600 | 0.61
173 | Story11 | C61 | 32 MPa RC Column (25 cm x 25 cm) | Column | 32MPa | Concrete Rectangular | 250 | 250 | 625 | 3200 | 0.2 | 489.3 | G300E | 9842133.33 | 77.23 | G300E | 77600 | 0.61
174 | Story11 | C62 | 32 MPa RC Column (25 cm x 25 cm) | Column | 32MPa | Concrete Rectangular | 250 | 250 | 625 | 3200 | 0.2 | 489.3 | G300E | 9942400 | 78.01 | G300E | 77600 | 0.61
175 | Story11 | C63 | 32 MPa RC Column (25 cm x 25 cm) | Column | 32MPa | Concrete Rectangular | 250 | 250 | 625 | 3200 | 0.2 | 489.3 | G300E | 9416533.33 | 73.89 | G300E | 77600 | 0.61
176 | Story11 | C64 | 32 MPa RC Column (25 cm x 25 cm) | Column | 32MPa | Concrete Rectangular | 250 | 250 | 625 | 3200 | 0.2 | 489.3 | G300E | 8667733.33 | 68.01 | G300E | 0 | 0
177 | Story11 | C7 | 32 MPa RC Column (25 cm x 25 cm) | Column | 32MPa | Concrete Rectangular | 250 | 250 | 625 | 3200 | 0.2 | 489.3 | G300E | 9418666.67 | 73.9 | G300E | 77600 | 0.61
178 | Story11 | C8 | 32 MPa RC Column (25 cm x 25 cm) | Column | 32MPa | Concrete Rectangular | 250 | 250 | 625 | 3200 | 0.2 | 489.3 | G300E | 8670933.33 | 68.04 | G300E | 0 | 0
179 | Story11 | C9 | 32 MPa RC Column (25 cm x 25 cm) | Column | 32MPa | Concrete Rectangular | 250 | 250 | 625 | 3200 | 0.2 | 489.3 | G300E | 5691733.33 | 44.66 | G300E | 0 | 0
180 | Story2 | C1 | 32 MPa RC Column (42.5 cm x 42.5 cm) | Column | 32MPa | Concrete Rectangular | 425 | 425 | 1806.3 | 3225 | 0.58 | 1425.11 | G300E | 5824350 | 45.7 | G300E | 0 | 0
181 | Story2 | C10 | 32 MPa RC Column (42.5 cm x 42.5 cm) | Column | 32MPa | Concrete Rectangular | 425 | 425 | 1806.3 | 3225 | 0.58 | 1425.11 | G300E | 34718200 | 272.41 | G300E | 0 | 0
182 | Story2 | C11 | 32 MPa RC Column (42.5 cm x 42.5 cm) | Column | 32MPa | Concrete Rectangular | 425 | 425 | 1806.3 | 3225 | 0.58 | 1425.11 | G300E | 36410250 | 285.69 | G300E | 0 | 0
183 | Story2 | C12 | 32 MPa RC Column (42.5 cm x 42.5 cm) | Column | 32MPa | Concrete Rectangular | 425 | 425 | 1806.3 | 3225 | 0.58 | 1425.11 | G300E | 35781375 | 280.75 | G300E | 0 | 0
184 | Story2 | C13 | 32 MPa RC Column (42.5 cm x 42.5 cm) | Column | 32MPa | Concrete Rectangular | 425 | 425 | 1806.3 | 3225 | 0.58 | 1425.11 | G300E | 35781375 | 280.75 | G300E | 0 | 0
185 | Story2 | C14 | 32 MPa RC Column (42.5 cm x 42.5 cm) | Column | 32MPa | Concrete Rectangular | 425 | 425 | 1806.3 | 3225 | 0.58 | 1425.11 | G300E | 36410250 | 285.69 | G300E | 0 | 0
186 | Story2 | C15 | 32 MPa RC Column (42.5 cm x 42.5 cm) | Column | 32MPa | Concrete Rectangular | 425 | 425 | 1806.3 | 3225 | 0.58 | 1425.11 | G300E | 34719275 | 272.42 | G300E | 0 | 0
187 | Story2 | C16 | 32 MPa RC Column (42.5 cm x 42.5 cm) | Column | 32MPa | Concrete Rectangular | 425 | 425 | 1806.3 | 3225 | 0.58 | 1425.11 | G300E | 5824350 | 45.7 | G300E | 0 | 0
188 | Story2 | C17 | 32 MPa RC Column (42.5 cm x 42.5 cm) | Column | 32MPa | Concrete Rectangular | 425 | 425 | 1806.3 | 3225 | 0.58 | 1425.11 | G300E | 5824350 | 45.7 | G300E | 0 | 0
189 | Story2 | C18 | 32 MPa RC Column (42.5 cm x 42.5 cm) | Column | 32MPa | Concrete Rectangular | 425 | 425 | 1806.3 | 3225 | 0.58 | 1425.11 | G300E | 32631625 | 256.04 | G300E | 0 | 0
190 | Story2 | C19 | 32 MPa RC Column (42.5 cm x 42.5 cm) | Column | 32MPa | Concrete Rectangular | 425 | 425 | 1806.3 | 3225 | 0.58 | 1425.11 | G300E | 32561750 | 255.49 | G300E | 0 | 0
191 | Story2 | C2 | 32 MPa RC Column (42.5 cm x 42.5 cm) | Column | 32MPa | Concrete Rectangular | 425 | 425 | 1806.3 | 3225 | 0.58 | 1425.11 | G300E | 5824350 | 45.7 | G300E | 0 | 0
192 | Story2 | C20 | 32 MPa RC Column (42.5 cm x 42.5 cm) | Column | 32MPa | Concrete Rectangular | 425 | 425 | 1806.3 | 3225 | 0.58 | 1425.11 | G300E | 27186750 | 213.32 | G300E | 0 | 0
193 | Story2 | C21 | 32 MPa RC Column (42.5 cm x 42.5 cm) | Column | 32MPa | Concrete Rectangular | 425 | 425 | 1806.3 | 3225 | 0.58 | 1425.11 | G300E | 27184600 | 213.3 | G300E | 0 | 0
194 | Story2 | C22 | 32 MPa RC Column (42.5 cm x 42.5 cm) | Column | 32MPa | Concrete Rectangular | 425 | 425 | 1806.3 | 3225 | 0.58 | 1425.11 | G300E | 32561750 | 255.49 | G300E | 0 | 0
195 | Story2 | C23 | 32 MPa RC Column (42.5 cm x 42.5 cm) | Column | 32MPa | Concrete Rectangular | 425 | 425 | 1806.3 | 3225 | 0.58 | 1425.11 | G300E | 32631625 | 256.04 | G300E | 0 | 0
196 | Story2 | C24 | 32 MPa RC Column (42.5 cm x 42.5 cm) | Column | 32MPa | Concrete Rectangular | 425 | 425 | 1806.3 | 3225 | 0.58 | 1425.11 | G300E | 5824350 | 45.7 | G300E | 0 | 0
197 | Story2 | C25 | 32 MPa RC Column (42.5 cm x 42.5 cm) | Column | 32MPa | Concrete Rectangular | 425 | 425 | 1806.3 | 3225 | 0.58 | 1425.11 | G300E | 5824350 | 45.7 | G300E | 0 | 0
198 | Story2 | C26 | 32 MPa RC Column (42.5 cm x 42.5 cm) | Column | 32MPa | Concrete Rectangular | 425 | 425 | 1806.3 | 3225 | 0.58 | 1425.11 | G300E | 32744500 | 256.93 | G300E | 0 | 0
199 | Story2 | C27 | 32 MPa RC Column (42.5 cm x 42.5 cm) | Column | 32MPa | Concrete Rectangular | 425 | 425 | 1806.3 | 3225 | 0.58 | 1425.11 | G300E | 18092250 | 141.96 | G300E | 0 | 0
200 | Story2 | C3 | 32 MPa RC Column (42.5 cm x 42.5 cm) | Column | 32MPa | Concrete Rectangular | 425 | 425 | 1806.3 | 3225 | 0.58 | 1425.11 | G300E | 5824350 | 45.7 | G300E | 0 | 0
201 | Story2 | C30 | 32 MPa RC Column (42.5 cm x 42.5 cm) | Column | 32MPa | Concrete Rectangular | 425 | 425 | 1806.3 | 3225 | 0.58 | 1425.11 | G300E | 18046025 | 141.6 | G300E | 0 | 0
202 | Story2 | C31 | 32 MPa RC Column (42.5 cm x 42.5 cm) | Column | 32MPa | Concrete Rectangular | 425 | 425 | 1806.3 | 3225 | 0.58 | 1425.11 | G300E | 32714400 | 256.69 | G300E | 0 | 0
203 | Story2 | C32 | 32 MPa RC Column (42.5 cm x 42.5 cm) | Column | 32MPa | Concrete Rectangular | 425 | 425 | 1806.3 | 3225 | 0.58 | 1425.11 | G300E | 5824350 | 45.7 | G300E | 0 | 0
204 | Story2 | C33 | 32 MPa RC Column (42.5 cm x 42.5 cm) | Column | 32MPa | Concrete Rectangular | 425 | 425 | 1806.3 | 3225 | 0.58 | 1425.11 | G300E | 5824350 | 45.7 | G300E | 0 | 0
205 | Story2 | C34 | 32 MPa RC Column (42.5 cm x 42.5 cm) | Column | 32MPa | Concrete Rectangular | 425 | 425 | 1806.3 | 3225 | 0.58 | 1425.11 | G300E | 32744500 | 256.93 | G300E | 0 | 0
206 | Story2 | C35 | 32 MPa RC Column (42.5 cm x 42.5 cm) | Column | 32MPa | Concrete Rectangular | 425 | 425 | 1806.3 | 3225 | 0.58 | 1425.11 | G300E | 18090100 | 141.94 | G300E | 0 | 0
207 | Story2 | C38 | 32 MPa RC Column (42.5 cm x 42.5 cm) | Column | 32MPa | Concrete Rectangular | 425 | 425 | 1806.3 | 3225 | 0.58 | 1425.11 | G300E | 18198675 | 142.79 | G300E | 0 | 0
208 | Story2 | C39 | 32 MPa RC Column (42.5 cm x 42.5 cm) | Column | 32MPa | Concrete Rectangular | 425 | 425 | 1806.3 | 3225 | 0.58 | 1425.11 | G300E | 32706875 | 256.63 | G300E | 0 | 0
209 | Story2 | C4 | 32 MPa RC Column (42.5 cm x 42.5 cm) | Column | 32MPa | Concrete Rectangular | 425 | 425 | 1806.3 | 3225 | 0.58 | 1425.11 | G300E | 5824350 | 45.7 | G300E | 0 | 0
210 | Story2 | C40 | 32 MPa RC Column (42.5 cm x 42.5 cm) | Column | 32MPa | Concrete Rectangular | 425 | 425 | 1806.3 | 3225 | 0.58 | 1425.11 | G300E | 5824350 | 45.7 | G300E | 0 | 0
211 | Story2 | C41 | 32 MPa RC Column (42.5 cm x 42.5 cm) | Column | 32MPa | Concrete Rectangular | 425 | 425 | 1806.3 | 3225 | 0.58 | 1425.11 | G300E | 5824350 | 45.7 | G300E | 0 | 0
212 | Story2 | C42 | 32 MPa RC Column (42.5 cm x 42.5 cm) | Column | 32MPa | Concrete Rectangular | 425 | 425 | 1806.3 | 3225 | 0.58 | 1425.11 | G300E | 32630550 | 256.03 | G300E | 0 | 0
213 | Story2 | C43 | 32 MPa RC Column (42.5 cm x 42.5 cm) | Column | 32MPa | Concrete Rectangular | 425 | 425 | 1806.3 | 3225 | 0.58 | 1425.11 | G300E | 32561750 | 255.49 | G300E | 0 | 0
214 | Story2 | C44 | 32 MPa RC Column (42.5 cm x 42.5 cm) | Column | 32MPa | Concrete Rectangular | 425 | 425 | 1806.3 | 3225 | 0.58 | 1425.11 | G300E | 27182450 | 213.28 | G300E | 0 | 0
215 | Story2 | C45 | 32 MPa RC Column (42.5 cm x 42.5 cm) | Column | 32MPa | Concrete Rectangular | 425 | 425 | 1806.3 | 3225 | 0.58 | 1425.11 | G300E | 27174925 | 213.22 | G300E | 0 | 0
216 | Story2 | C46 | 32 MPa RC Column (42.5 cm x 42.5 cm) | Column | 32MPa | Concrete Rectangular | 425 | 425 | 1806.3 | 3225 | 0.58 | 1425.11 | G300E | 32511225 | 255.1 | G300E | 0 | 0
217 | Story2 | C47 | 32 MPa RC Column (42.5 cm x 42.5 cm) | Column | 32MPa | Concrete Rectangular | 425 | 425 | 1806.3 | 3225 | 0.58 | 1425.11 | G300E | 32681075 | 256.43 | G300E | 0 | 0
218 | Story2 | C48 | 32 MPa RC Column (42.5 cm x 42.5 cm) | Column | 32MPa | Concrete Rectangular | 425 | 425 | 1806.3 | 3225 | 0.58 | 1425.11 | G300E | 5824350 | 45.7 | G300E | 0 | 0
219 | Story2 | C49 | 32 MPa RC Column (42.5 cm x 42.5 cm) | Column | 32MPa | Concrete Rectangular | 425 | 425 | 1806.3 | 3225 | 0.58 | 1425.11 | G300E | 5824350 | 45.7 | G300E | 0 | 0
220 | Story2 | C5 | 32 MPa RC Column (42.5 cm x 42.5 cm) | Column | 32MPa | Concrete Rectangular | 425 | 425 | 1806.3 | 3225 | 0.58 | 1425.11 | G300E | 5824350 | 45.7 | G300E | 0 | 0
221 | Story2 | C50 | 32 MPa RC Column (42.5 cm x 42.5 cm) | Column | 32MPa | Concrete Rectangular | 425 | 425 | 1806.3 | 3225 | 0.58 | 1425.11 | G300E | 34719275 | 272.42 | G300E | 0 | 0
222 | Story2 | C51 | 32 MPa RC Column (42.5 cm x 42.5 cm) | Column | 32MPa | Concrete Rectangular | 425 | 425 | 1806.3 | 3225 | 0.58 | 1425.11 | G300E | 36410250 | 285.69 | G300E | 0 | 0
223 | Story2 | C52 | 32 MPa RC Column (42.5 cm x 42.5 cm) | Column | 32MPa | Concrete Rectangular | 425 | 425 | 1806.3 | 3225 | 0.58 | 1425.11 | G300E | 35781375 | 280.75 | G300E | 0 | 0
224 | Story2 | C53 | 32 MPa RC Column (42.5 cm x 42.5 cm) | Column | 32MPa | Concrete Rectangular | 425 | 425 | 1806.3 | 3225 | 0.58 | 1425.11 | G300E | 35778150 | 280.73 | G300E | 0 | 0
225 | Story2 | C54 | 32 MPa RC Column (42.5 cm x 42.5 cm) | Column | 32MPa | Concrete Rectangular | 425 | 425 | 1806.3 | 3225 | 0.58 | 1425.11 | G300E | 36384450 | 285.49 | G300E | 0 | 0
226 | Story2 | C55 | 32 MPa RC Column (42.5 cm x 42.5 cm) | Column | 32MPa | Concrete Rectangular | 425 | 425 | 1806.3 | 3225 | 0.58 | 1425.11 | G300E | 34726800 | 272.48 | G300E | 0 | 0
227 | Story2 | C56 | 32 MPa RC Column (42.5 cm x 42.5 cm) | Column | 32MPa | Concrete Rectangular | 425 | 425 | 1806.3 | 3225 | 0.58 | 1425.11 | G300E | 5824350 | 45.7 | G300E | 0 | 0
228 | Story2 | C57 | 32 MPa RC Column (42.5 cm x 42.5 cm) | Column | 32MPa | Concrete Rectangular | 425 | 425 | 1806.3 | 3225 | 0.58 | 1425.11 | G300E | 5824350 | 45.7 | G300E | 0 | 0
229 | Story2 | C58 | 32 MPa RC Column (42.5 cm x 42.5 cm) | Column | 32MPa | Concrete Rectangular | 425 | 425 | 1806.3 | 3225 | 0.58 | 1425.11 | G300E | 5824350 | 45.7 | G300E | 0 | 0
230 | Story2 | C59 | 32 MPa RC Column (42.5 cm x 42.5 cm) | Column | 32MPa | Concrete Rectangular | 425 | 425 | 1806.3 | 3225 | 0.58 | 1425.11 | G300E | 5824350 | 45.7 | G300E | 0 | 0
231 | Story2 | C6 | 32 MPa RC Column (42.5 cm x 42.5 cm) | Column | 32MPa | Concrete Rectangular | 425 | 425 | 1806.3 | 3225 | 0.58 | 1425.11 | G300E | 5824350 | 45.7 | G300E | 0 | 0
232 | Story2 | C60 | 32 MPa RC Column (42.5 cm x 42.5 cm) | Column | 32MPa | Concrete Rectangular | 425 | 425 | 1806.3 | 3225 | 0.58 | 1425.11 | G300E | 5824350 | 45.7 | G300E | 0 | 0
233 | Story2 | C61 | 32 MPa RC Column (42.5 cm x 42.5 cm) | Column | 32MPa | Concrete Rectangular | 425 | 425 | 1806.3 | 3225 | 0.58 | 1425.11 | G300E | 5824350 | 45.7 | G300E | 0 | 0
234 | Story2 | C62 | 32 MPa RC Column (42.5 cm x 42.5 cm) | Column | 32MPa | Concrete Rectangular | 425 | 425 | 1806.3 | 3225 | 0.58 | 1425.11 | G300E | 5824350 | 45.7 | G300E | 0 | 0
235 | Story2 | C63 | 32 MPa RC Column (42.5 cm x 42.5 cm) | Column | 32MPa | Concrete Rectangular | 425 | 425 | 1806.3 | 3225 | 0.58 | 1425.11 | G300E | 5824350 | 45.7 | G300E | 0 | 0
236 | Story2 | C64 | 32 MPa RC Column (42.5 cm x 42.5 cm) | Column | 32MPa | Concrete Rectangular | 425 | 425 | 1806.3 | 3225 | 0.58 | 1425.11 | G300E | 5824350 | 45.7 | G300E | 0 | 0
237 | Story2 | C7 | 32 MPa RC Column (42.5 cm x 42.5 cm) | Column | 32MPa | Concrete Rectangular | 425 | 425 | 1806.3 | 3225 | 0.58 | 1425.11 | G300E | 5824350 | 45.7 | G300E | 0 | 0
238 | Story2 | C8 | 32 MPa RC Column (42.5 cm x 42.5 cm) | Column | 32MPa | Concrete Rectangular | 425 | 425 | 1806.3 | 3225 | 0.58 | 1425.11 | G300E | 5824350 | 45.7 | G300E | 0 | 0
239 | Story2 | C9 | 32 MPa RC Column (42.5 cm x 42.5 cm) | Column | 32MPa | Concrete Rectangular | 425 | 425 | 1806.3 | 3225 | 0.58 | 1425.11 | G300E | 5824350 | 45.7 | G300E | 0 | 0
240 | Story3 | C1 | 32 MPa RC Column (40 cm x 40 cm) | Column | 32MPa | Concrete Rectangular | 400 | 400 | 1600 | 3200 | 0.51 | 1252.6 | G300E | 5120000 | 40.17 | G300E | 0 | 0
241 | Story3 | C10 | 32 MPa RC Column (40 cm x 40 cm) | Column | 32MPa | Concrete Rectangular | 400 | 400 | 1600 | 3200 | 0.51 | 1252.6 | G300E | 31658666.67 | 248.41 | G300E | 0 | 0
242 | Story3 | C11 | 32 MPa RC Column (40 cm x 40 cm) | Column | 32MPa | Concrete Rectangular | 400 | 400 | 1600 | 3200 | 0.51 | 1252.6 | G300E | 33568000 | 263.39 | G300E | 0 | 0
243 | Story3 | C12 | 32 MPa RC Column (40 cm x 40 cm) | Column | 32MPa | Concrete Rectangular | 400 | 400 | 1600 | 3200 | 0.51 | 1252.6 | G300E | 32960000 | 258.62 | G300E | 0 | 0
244 | Story3 | C13 | 32 MPa RC Column (40 cm x 40 cm) | Column | 32MPa | Concrete Rectangular | 400 | 400 | 1600 | 3200 | 0.51 | 1252.6 | G300E | 32960000 | 258.62 | G300E | 0 | 0
245 | Story3 | C14 | 32 MPa RC Column (40 cm x 40 cm) | Column | 32MPa | Concrete Rectangular | 400 | 400 | 1600 | 3200 | 0.51 | 1252.6 | G300E | 33568000 | 263.39 | G300E | 0 | 0
246 | Story3 | C15 | 32 MPa RC Column (40 cm x 40 cm) | Column | 32MPa | Concrete Rectangular | 400 | 400 | 1600 | 3200 | 0.51 | 1252.6 | G300E | 31658666.67 | 248.41 | G300E | 0 | 0
247 | Story3 | C16 | 32 MPa RC Column (40 cm x 40 cm) | Column | 32MPa | Concrete Rectangular | 400 | 400 | 1600 | 3200 | 0.51 | 1252.6 | G300E | 5120000 | 40.17 | G300E | 0 | 0
248 | Story3 | C17 | 32 MPa RC Column (40 cm x 40 cm) | Column | 32MPa | Concrete Rectangular | 400 | 400 | 1600 | 3200 | 0.51 | 1252.6 | G300E | 5120000 | 40.17 | G300E | 0 | 0
249 | Story3 | C18 | 32 MPa RC Column (40 cm x 40 cm) | Column | 32MPa | Concrete Rectangular | 400 | 400 | 1600 | 3200 | 0.51 | 1252.6 | G300E | 29805866.67 | 233.87 | G300E | 0 | 0
250 | Story3 | C19 | 32 MPa RC Column (40 cm x 40 cm) | Column | 32MPa | Concrete Rectangular | 400 | 400 | 1600 | 3200 | 0.51 | 1252.6 | G300E | 29888000 | 234.51 | G300E | 0 | 0
251 | Story3 | C2 | 32 MPa RC Column (40 cm x 40 cm) | Column | 32MPa | Concrete Rectangular | 400 | 400 | 1600 | 3200 | 0.51 | 1252.6 | G300E | 5120000 | 40.17 | G300E | 0 | 0
252 | Story3 | C20 | 32 MPa RC Column (40 cm x 40 cm) | Column | 32MPa | Concrete Rectangular | 400 | 400 | 1600 | 3200 | 0.51 | 1252.6 | G300E | 24875733.33 | 195.18 | G300E | 0 | 0
253 | Story3 | C21 | 32 MPa RC Column (40 cm x 40 cm) | Column | 32MPa | Concrete Rectangular | 400 | 400 | 1600 | 3200 | 0.51 | 1252.6 | G300E | 24874666.67 | 195.18 | G300E | 0 | 0
254 | Story3 | C22 | 32 MPa RC Column (40 cm x 40 cm) | Column | 32MPa | Concrete Rectangular | 400 | 400 | 1600 | 3200 | 0.51 | 1252.6 | G300E | 29886933.33 | 234.5 | G300E | 0 | 0
255 | Story3 | C23 | 32 MPa RC Column (40 cm x 40 cm) | Column | 32MPa | Concrete Rectangular | 400 | 400 | 1600 | 3200 | 0.51 | 1252.6 | G300E | 29806933.33 | 233.88 | G300E | 0 | 0
256 | Story3 | C24 | 32 MPa RC Column (40 cm x 40 cm) | Column | 32MPa | Concrete Rectangular | 400 | 400 | 1600 | 3200 | 0.51 | 1252.6 | G300E | 5120000 | 40.17 | G300E | 0 | 0
257 | Story3 | C25 | 32 MPa RC Column (40 cm x 40 cm) | Column | 32MPa | Concrete Rectangular | 400 | 400 | 1600 | 3200 | 0.51 | 1252.6 | G300E | 5120000 | 40.17 | G300E | 0 | 0
258 | Story3 | C26 | 32 MPa RC Column (40 cm x 40 cm) | Column | 32MPa | Concrete Rectangular | 400 | 400 | 1600 | 3200 | 0.51 | 1252.6 | G300E | 29862400 | 234.31 | G300E | 0 | 0
259 | Story3 | C27 | 32 MPa RC Column (40 cm x 40 cm) | Column | 32MPa | Concrete Rectangular | 400 | 400 | 1600 | 3200 | 0.51 | 1252.6 | G300E | 16241066.67 | 127.43 | G300E | 0 | 0
260 | Story3 | C3 | 32 MPa RC Column (40 cm x 40 cm) | Column | 32MPa | Concrete Rectangular | 400 | 400 | 1600 | 3200 | 0.51 | 1252.6 | G300E | 5120000 | 40.17 | G300E | 0 | 0
261 | Story3 | C30 | 32 MPa RC Column (40 cm x 40 cm) | Column | 32MPa | Concrete Rectangular | 400 | 400 | 1600 | 3200 | 0.51 | 1252.6 | G300E | 16202666.67 | 127.13 | G300E | 0 | 0
262 | Story3 | C31 | 32 MPa RC Column (40 cm x 40 cm) | Column | 32MPa | Concrete Rectangular | 400 | 400 | 1600 | 3200 | 0.51 | 1252.6 | G300E | 29833600 | 234.09 | G300E | 0 | 0
263 | Story3 | C32 | 32 MPa RC Column (40 cm x 40 cm) | Column | 32MPa | Concrete Rectangular | 400 | 400 | 1600 | 3200 | 0.51 | 1252.6 | G300E | 5120000 | 40.17 | G300E | 0 | 0
264 | Story3 | C33 | 32 MPa RC Column (40 cm x 40 cm) | Column | 32MPa | Concrete Rectangular | 400 | 400 | 1600 | 3200 | 0.51 | 1252.6 | G300E | 5120000 | 40.17 | G300E | 0 | 0
265 | Story3 | C34 | 32 MPa RC Column (40 cm x 40 cm) | Column | 32MPa | Concrete Rectangular | 400 | 400 | 1600 | 3200 | 0.51 | 1252.6 | G300E | 29862400 | 234.31 | G300E | 0 | 0
266 | Story3 | C35 | 32 MPa RC Column (40 cm x 40 cm) | Column | 32MPa | Concrete Rectangular | 400 | 400 | 1600 | 3200 | 0.51 | 1252.6 | G300E | 16240000 | 127.43 | G300E | 0 | 0
267 | Story3 | C38 | 32 MPa RC Column (40 cm x 40 cm) | Column | 32MPa | Concrete Rectangular | 400 | 400 | 1600 | 3200 | 0.51 | 1252.6 | G300E | 16327466.67 | 128.11 | G300E | 0 | 0
268 | Story3 | C39 | 32 MPa RC Column (40 cm x 40 cm) | Column | 32MPa | Concrete Rectangular | 400 | 400 | 1600 | 3200 | 0.51 | 1252.6 | G300E | 29830400 | 234.06 | G300E | 0 | 0
269 | Story3 | C4 | 32 MPa RC Column (40 cm x 40 cm) | Column | 32MPa | Concrete Rectangular | 400 | 400 | 1600 | 3200 | 0.51 | 1252.6 | G300E | 5120000 | 40.17 | G300E | 0 | 0
270 | Story3 | C40 | 32 MPa RC Column (40 cm x 40 cm) | Column | 32MPa | Concrete Rectangular | 400 | 400 | 1600 | 3200 | 0.51 | 1252.6 | G300E | 5120000 | 40.17 | G300E | 0 | 0
271 | Story3 | C41 | 32 MPa RC Column (40 cm x 40 cm) | Column | 32MPa | Concrete Rectangular | 400 | 400 | 1600 | 3200 | 0.51 | 1252.6 | G300E | 5120000 | 40.17 | G300E | 0 | 0
272 | Story3 | C42 | 32 MPa RC Column (40 cm x 40 cm) | Column | 32MPa | Concrete Rectangular | 400 | 400 | 1600 | 3200 | 0.51 | 1252.6 | G300E | 29805866.67 | 233.87 | G300E | 0 | 0
273 | Story3 | C43 | 32 MPa RC Column (40 cm x 40 cm) | Column | 32MPa | Concrete Rectangular | 400 | 400 | 1600 | 3200 | 0.51 | 1252.6 | G300E | 29886933.33 | 234.5 | G300E | 0 | 0
274 | Story3 | C44 | 32 MPa RC Column (40 cm x 40 cm) | Column | 32MPa | Concrete Rectangular | 400 | 400 | 1600 | 3200 | 0.51 | 1252.6 | G300E | 24872533.33 | 195.16 | G300E | 0 | 0
275 | Story3 | C45 | 32 MPa RC Column (40 cm x 40 cm) | Column | 32MPa | Concrete Rectangular | 400 | 400 | 1600 | 3200 | 0.51 | 1252.6 | G300E | 24865066.67 | 195.1 | G300E | 0 | 0
276 | Story3 | C46 | 32 MPa RC Column (40 cm x 40 cm) | Column | 32MPa | Concrete Rectangular | 400 | 400 | 1600 | 3200 | 0.51 | 1252.6 | G300E | 29846400 | 234.19 | G300E | 0 | 0
277 | Story3 | C47 | 32 MPa RC Column (40 cm x 40 cm) | Column | 32MPa | Concrete Rectangular | 400 | 400 | 1600 | 3200 | 0.51 | 1252.6 | G300E | 29842133.33 | 234.15 | G300E | 0 | 0
278 | Story3 | C48 | 32 MPa RC Column (40 cm x 40 cm) | Column | 32MPa | Concrete Rectangular | 400 | 400 | 1600 | 3200 | 0.51 | 1252.6 | G300E | 5120000 | 40.17 | G300E | 0 | 0
279 | Story3 | C49 | 32 MPa RC Column (40 cm x 40 cm) | Column | 32MPa | Concrete Rectangular | 400 | 400 | 1600 | 3200 | 0.51 | 1252.6 | G300E | 5120000 | 40.17 | G300E | 0 | 0
280 | Story3 | C5 | 32 MPa RC Column (40 cm x 40 cm) | Column | 32MPa | Concrete Rectangular | 400 | 400 | 1600 | 3200 | 0.51 | 1252.6 | G300E | 5120000 | 40.17 | G300E | 0 | 0
281 | Story3 | C50 | 32 MPa RC Column (40 cm x 40 cm) | Column | 32MPa | Concrete Rectangular | 400 | 400 | 1600 | 3200 | 0.51 | 1252.6 | G300E | 31658666.67 | 248.41 | G300E | 0 | 0
282 | Story3 | C51 | 32 MPa RC Column (40 cm x 40 cm) | Column | 32MPa | Concrete Rectangular | 400 | 400 | 1600 | 3200 | 0.51 | 1252.6 | G300E | 33568000 | 263.39 | G300E | 0 | 0
283 | Story3 | C52 | 32 MPa RC Column (40 cm x 40 cm) | Column | 32MPa | Concrete Rectangular | 400 | 400 | 1600 | 3200 | 0.51 | 1252.6 | G300E | 32960000 | 258.62 | G300E | 0 | 0
284 | Story3 | C53 | 32 MPa RC Column (40 cm x 40 cm) | Column | 32MPa | Concrete Rectangular | 400 | 400 | 1600 | 3200 | 0.51 | 1252.6 | G300E | 32955733.33 | 258.58 | G300E | 0 | 0
285 | Story3 | C54 | 32 MPa RC Column (40 cm x 40 cm) | Column | 32MPa | Concrete Rectangular | 400 | 400 | 1600 | 3200 | 0.51 | 1252.6 | G300E | 33545600 | 263.21 | G300E | 0 | 0
286 | Story3 | C55 | 32 MPa RC Column (40 cm x 40 cm) | Column | 32MPa | Concrete Rectangular | 400 | 400 | 1600 | 3200 | 0.51 | 1252.6 | G300E | 31665066.67 | 248.46 | G300E | 0 | 0
287 | Story3 | C56 | 32 MPa RC Column (40 cm x 40 cm) | Column | 32MPa | Concrete Rectangular | 400 | 400 | 1600 | 3200 | 0.51 | 1252.6 | G300E | 5120000 | 40.17 | G300E | 0 | 0
288 | Story3 | C57 | 32 MPa RC Column (40 cm x 40 cm) | Column | 32MPa | Concrete Rectangular | 400 | 400 | 1600 | 3200 | 0.51 | 1252.6 | G300E | 5120000 | 40.17 | G300E | 0 | 0
289 | Story3 | C58 | 32 MPa RC Column (40 cm x 40 cm) | Column | 32MPa | Concrete Rectangular | 400 | 400 | 1600 | 3200 | 0.51 | 1252.6 | G300E | 5120000 | 40.17 | G300E | 0 | 0
290 | Story3 | C59 | 32 MPa RC Column (40 cm x 40 cm) | Column | 32MPa | Concrete Rectangular | 400 | 400 | 1600 | 3200 | 0.51 | 1252.6 | G300E | 5120000 | 40.17 | G300E | 0 | 0
291 | Story3 | C6 | 32 MPa RC Column (40 cm x 40 cm) | Column | 32MPa | Concrete Rectangular | 400 | 400 | 1600 | 3200 | 0.51 | 1252.6 | G300E | 5120000 | 40.17 | G300E | 0 | 0
292 | Story3 | C60 | 32 MPa RC Column (40 cm x 40 cm) | Column | 32MPa | Concrete Rectangular | 400 | 400 | 1600 | 3200 | 0.51 | 1252.6 | G300E | 5120000 | 40.17 | G300E | 0 | 0
293 | Story3 | C61 | 32 MPa RC Column (40 cm x 40 cm) | Column | 32MPa | Concrete Rectangular | 400 | 400 | 1600 | 3200 | 0.51 | 1252.6 | G300E | 5120000 | 40.17 | G300E | 0 | 0
294 | Story3 | C62 | 32 MPa RC Column (40 cm x 40 cm) | Column | 32MPa | Concrete Rectangular | 400 | 400 | 1600 | 3200 | 0.51 | 1252.6 | G300E | 5120000 | 40.17 | G300E | 0 | 0
295 | Story3 | C63 | 32 MPa RC Column (40 cm x 40 cm) | Column | 32MPa | Concrete Rectangular | 400 | 400 | 1600 | 3200 | 0.51 | 1252.6 | G300E | 5120000 | 40.17 | G300E | 0 | 0
296 | Story3 | C64 | 32 MPa RC Column (40 cm x 40 cm) | Column | 32MPa | Concrete Rectangular | 400 | 400 | 1600 | 3200 | 0.51 | 1252.6 | G300E | 5120000 | 40.17 | G300E | 0 | 0
297 | Story3 | C7 | 32 MPa RC Column (40 cm x 40 cm) | Column | 32MPa | Concrete Rectangular | 400 | 400 | 1600 | 3200 | 0.51 | 1252.6 | G300E | 5120000 | 40.17 | G300E | 0 | 0
298 | Story3 | C8 | 32 MPa RC Column (40 cm x 40 cm) | Column | 32MPa | Concrete Rectangular | 400 | 400 | 1600 | 3200 | 0.51 | 1252.6 | G300E | 5120000 | 40.17 | G300E | 0 | 0
299 | Story3 | C9 | 32 MPa RC Column (40 cm x 40 cm) | Column | 32MPa | Concrete Rectangular | 400 | 400 | 1600 | 3200 | 0.51 | 1252.6 | G300E | 5120000 | 40.17 | G300E | 0 | 0
300 | Story4 | C1 | 32 MPa RC Column (40 cm x 40 cm) | Column | 32MPa | Concrete Rectangular | 400 | 400 | 1600 | 3200 | 0.51 | 1252.6 | G300E | 5120000 | 40.17 | G300E | 0 | 0
301 | Story4 | C10 | 32 MPa RC Column (40 cm x 40 cm) | Column | 32MPa | Concrete Rectangular | 400 | 400 | 1600 | 3200 | 0.51 | 1252.6 | G300E | 22087466.67 | 173.31 | G300E | 0 | 0
302 | Story4 | C11 | 32 MPa RC Column (40 cm x 40 cm) | Column | 32MPa | Concrete Rectangular | 400 | 400 | 1600 | 3200 | 0.51 | 1252.6 | G300E | 23990400 | 188.24 | G300E | 0 | 0
303 | Story4 | C12 | 32 MPa RC Column (40 cm x 40 cm) | Column | 32MPa | Concrete Rectangular | 400 | 400 | 1600 | 3200 | 0.51 | 1252.6 | G300E | 23386666.67 | 183.5 | G300E | 0 | 0
304 | Story4 | C13 | 32 MPa RC Column (40 cm x 40 cm) | Column | 32MPa | Concrete Rectangular | 400 | 400 | 1600 | 3200 | 0.51 | 1252.6 | G300E | 23386666.67 | 183.5 | G300E | 0 | 0
305 | Story4 | C14 | 32 MPa RC Column (40 cm x 40 cm) | Column | 32MPa | Concrete Rectangular | 400 | 400 | 1600 | 3200 | 0.51 | 1252.6 | G300E | 23990400 | 188.24 | G300E | 0 | 0
306 | Story4 | C15 | 32 MPa RC Column (40 cm x 40 cm) | Column | 32MPa | Concrete Rectangular | 400 | 400 | 1600 | 3200 | 0.51 | 1252.6 | G300E | 22087466.67 | 173.31 | G300E | 0 | 0
307 | Story4 | C16 | 32 MPa RC Column (40 cm x 40 cm) | Column | 32MPa | Concrete Rectangular | 400 | 400 | 1600 | 3200 | 0.51 | 1252.6 | G300E | 5120000 | 40.17 | G300E | 0 | 0
308 | Story4 | C17 | 32 MPa RC Column (40 cm x 40 cm) | Column | 32MPa | Concrete Rectangular | 400 | 400 | 1600 | 3200 | 0.51 | 1252.6 | G300E | 5120000 | 40.17 | G300E | 0 | 0
309 | Story4 | C18 | 32 MPa RC Column (40 cm x 40 cm) | Column | 32MPa | Concrete Rectangular | 400 | 400 | 1600 | 3200 | 0.51 | 1252.6 | G300E | 20583466.67 | 161.51 | G300E | 0 | 0
310 | Story4 | C19 | 32 MPa RC Column (40 cm x 40 cm) | Column | 32MPa | Concrete Rectangular | 400 | 400 | 1600 | 3200 | 0.51 | 1252.6 | G300E | 20738133.33 | 162.72 | G300E | 0 | 0
311 | Story4 | C2 | 32 MPa RC Column (40 cm x 40 cm) | Column | 32MPa | Concrete Rectangular | 400 | 400 | 1600 | 3200 | 0.51 | 1252.6 | G300E | 5120000 | 40.17 | G300E | 0 | 0
312 | Story4 | C20 | 32 MPa RC Column (40 cm x 40 cm) | Column | 32MPa | Concrete Rectangular | 400 | 400 | 1600 | 3200 | 0.51 | 1252.6 | G300E | 15817600 | 124.11 | G300E | 0 | 0
313 | Story4 | C21 | 32 MPa RC Column (40 cm x 40 cm) | Column | 32MPa | Concrete Rectangular | 400 | 400 | 1600 | 3200 | 0.51 | 1252.6 | G300E | 15816533.33 | 124.1 | G300E | 0 | 0
314 | Story4 | C22 | 32 MPa RC Column (40 cm x 40 cm) | Column | 32MPa | Concrete Rectangular | 400 | 400 | 1600 | 3200 | 0.51 | 1252.6 | G300E | 20738133.33 | 162.72 | G300E | 0 | 0
315 | Story4 | C23 | 32 MPa RC Column (40 cm x 40 cm) | Column | 32MPa | Concrete Rectangular | 400 | 400 | 1600 | 3200 | 0.51 | 1252.6 | G300E | 20584533.33 | 161.51 | G300E | 0 | 0
316 | Story4 | C24 | 32 MPa RC Column (40 cm x 40 cm) | Column | 32MPa | Concrete Rectangular | 400 | 400 | 1600 | 3200 | 0.51 | 1252.6 | G300E | 5120000 | 40.17 | G300E | 0 | 0
317 | Story4 | C25 | 32 MPa RC Column (40 cm x 40 cm) | Column | 32MPa | Concrete Rectangular | 400 | 400 | 1600 | 3200 | 0.51 | 1252.6 | G300E | 5120000 | 40.17 | G300E | 0 | 0
318 | Story4 | C26 | 32 MPa RC Column (40 cm x 40 cm) | Column | 32MPa | Concrete Rectangular | 400 | 400 | 1600 | 3200 | 0.51 | 1252.6 | G300E | 20610133.33 | 161.71 | G300E | 0 | 0
319 | Story4 | C27 | 32 MPa RC Column (40 cm x 40 cm) | Column | 32MPa | Concrete Rectangular | 400 | 400 | 1600 | 3200 | 0.51 | 1252.6 | G300E | 7858133.33 | 61.66 | G300E | 0 | 0
320 | Story4 | C3 | 32 MPa RC Column (40 cm x 40 cm) | Column | 32MPa | Concrete Rectangular | 400 | 400 | 1600 | 3200 | 0.51 | 1252.6 | G300E | 5120000 | 40.17 | G300E | 0 | 0
321 | Story4 | C30 | 32 MPa RC Column (40 cm x 40 cm) | Column | 32MPa | Concrete Rectangular | 400 | 400 | 1600 | 3200 | 0.51 | 1252.6 | G300E | 7827200 | 61.42 | G300E | 0 | 0
322 | Story4 | C31 | 32 MPa RC Column (40 cm x 40 cm) | Column | 32MPa | Concrete Rectangular | 400 | 400 | 1600 | 3200 | 0.51 | 1252.6 | G300E | 20583466.67 | 161.51 | G300E | 0 | 0
323 | Story4 | C32 | 32 MPa RC Column (40 cm x 40 cm) | Column | 32MPa | Concrete Rectangular | 400 | 400 | 1600 | 3200 | 0.51 | 1252.6 | G300E | 5120000 | 40.17 | G300E | 0 | 0
324 | Story4 | C33 | 32 MPa RC Column (40 cm x 40 cm) | Column | 32MPa | Concrete Rectangular | 400 | 400 | 1600 | 3200 | 0.51 | 1252.6 | G300E | 5120000 | 40.17 | G300E | 0 | 0
325 | Story4 | C34 | 32 MPa RC Column (40 cm x 40 cm) | Column | 32MPa | Concrete Rectangular | 400 | 400 | 1600 | 3200 | 0.51 | 1252.6 | G300E | 20610133.33 | 161.71 | G300E | 0 | 0
326 | Story4 | C35 | 32 MPa RC Column (40 cm x 40 cm) | Column | 32MPa | Concrete Rectangular | 400 | 400 | 1600 | 3200 | 0.51 | 1252.6 | G300E | 7856000 | 61.64 | G300E | 0 | 0
327 | Story4 | C38 | 32 MPa RC Column (40 cm x 40 cm) | Column | 32MPa | Concrete Rectangular | 400 | 400 | 1600 | 3200 | 0.51 | 1252.6 | G300E | 7915733.33 | 62.11 | G300E | 0 | 0
328 | Story4 | C39 | 32 MPa RC Column (40 cm x 40 cm) | Column | 32MPa | Concrete Rectangular | 400 | 400 | 1600 | 3200 | 0.51 | 1252.6 | G300E | 20582400 | 161.5 | G300E | 0 | 0
329 | Story4 | C4 | 32 MPa RC Column (40 cm x 40 cm) | Column | 32MPa | Concrete Rectangular | 400 | 400 | 1600 | 3200 | 0.51 | 1252.6 | G300E | 5120000 | 40.17 | G300E | 0 | 0
330 | Story4 | C40 | 32 MPa RC Column (40 cm x 40 cm) | Column | 32MPa | Concrete Rectangular | 400 | 400 | 1600 | 3200 | 0.51 | 1252.6 | G300E | 5120000 | 40.17 | G300E | 0 | 0
331 | Story4 | C41 | 32 MPa RC Column (40 cm x 40 cm) | Column | 32MPa | Concrete Rectangular | 400 | 400 | 1600 | 3200 | 0.51 | 1252.6 | G300E | 5120000 | 40.17 | G300E | 0 | 0
332 | Story4 | C42 | 32 MPa RC Column (40 cm x 40 cm) | Column | 32MPa | Concrete Rectangular | 400 | 400 | 1600 | 3200 | 0.51 | 1252.6 | G300E | 20583466.67 | 161.51 | G300E | 0 | 0
333 | Story4 | C43 | 32 MPa RC Column (40 cm x 40 cm) | Column | 32MPa | Concrete Rectangular | 400 | 400 | 1600 | 3200 | 0.51 | 1252.6 | G300E | 20738133.33 | 162.72 | G300E | 0 | 0
334 | Story4 | C44 | 32 MPa RC Column (40 cm x 40 cm) | Column | 32MPa | Concrete Rectangular | 400 | 400 | 1600 | 3200 | 0.51 | 1252.6 | G300E | 15814400 | 124.09 | G300E | 0 | 0
335 | Story4 | C45 | 32 MPa RC Column (40 cm x 40 cm) | Column | 32MPa | Concrete Rectangular | 400 | 400 | 1600 | 3200 | 0.51 | 1252.6 | G300E | 15806933.33 | 124.03 | G300E | 0 | 0
336 | Story4 | C46 | 32 MPa RC Column (40 cm x 40 cm) | Column | 32MPa | Concrete Rectangular | 400 | 400 | 1600 | 3200 | 0.51 | 1252.6 | G300E | 20704000 | 162.45 | G300E | 0 | 0
337 | Story4 | C47 | 32 MPa RC Column (40 cm x 40 cm) | Column | 32MPa | Concrete Rectangular | 400 | 400 | 1600 | 3200 | 0.51 | 1252.6 | G300E | 20620800 | 161.8 | G300E | 0 | 0
338 | Story4 | C48 | 32 MPa RC Column (40 cm x 40 cm) | Column | 32MPa | Concrete Rectangular | 400 | 400 | 1600 | 3200 | 0.51 | 1252.6 | G300E | 5120000 | 40.17 | G300E | 0 | 0
339 | Story4 | C49 | 32 MPa RC Column (40 cm x 40 cm) | Column | 32MPa | Concrete Rectangular | 400 | 400 | 1600 | 3200 | 0.51 | 1252.6 | G300E | 5120000 | 40.17 | G300E | 0 | 0
340 | Story4 | C5 | 32 MPa RC Column (40 cm x 40 cm) | Column | 32MPa | Concrete Rectangular | 400 | 400 | 1600 | 3200 | 0.51 | 1252.6 | G300E | 5120000 | 40.17 | G300E | 0 | 0
341 | Story4 | C50 | 32 MPa RC Column (40 cm x 40 cm) | Column | 32MPa | Concrete Rectangular | 400 | 400 | 1600 | 3200 | 0.51 | 1252.6 | G300E | 22087466.67 | 173.31 | G300E | 0 | 0
342 | Story4 | C51 | 32 MPa RC Column (40 cm x 40 cm) | Column | 32MPa | Concrete Rectangular | 400 | 400 | 1600 | 3200 | 0.51 | 1252.6 | G300E | 23991466.67 | 188.25 | G300E | 0 | 0
343 | Story4 | C52 | 32 MPa RC Column (40 cm x 40 cm) | Column | 32MPa | Concrete Rectangular | 400 | 400 | 1600 | 3200 | 0.51 | 1252.6 | G300E | 23386666.67 | 183.5 | G300E | 0 | 0
344 | Story4 | C53 | 32 MPa RC Column (40 cm x 40 cm) | Column | 32MPa | Concrete Rectangular | 400 | 400 | 1600 | 3200 | 0.51 | 1252.6 | G300E | 23383466.67 | 183.48 | G300E | 0 | 0
345 | Story4 | C54 | 32 MPa RC Column (40 cm x 40 cm) | Column | 32MPa | Concrete Rectangular | 400 | 400 | 1600 | 3200 | 0.51 | 1252.6 | G300E | 23970133.33 | 188.08 | G300E | 0 | 0
346 | Story4 | C55 | 32 MPa RC Column (40 cm x 40 cm) | Column | 32MPa | Concrete Rectangular | 400 | 400 | 1600 | 3200 | 0.51 | 1252.6 | G300E | 22089600 | 173.32 | G300E | 0 | 0
347 | Story4 | C56 | 32 MPa RC Column (40 cm x 40 cm) | Column | 32MPa | Concrete Rectangular | 400 | 400 | 1600 | 3200 | 0.51 | 1252.6 | G300E | 5120000 | 40.17 | G300E | 0 | 0
348 | Story4 | C57 | 32 MPa RC Column (40 cm x 40 cm) | Column | 32MPa | Concrete Rectangular | 400 | 400 | 1600 | 3200 | 0.51 | 1252.6 | G300E | 5120000 | 40.17 | G300E | 0 | 0
349 | Story4 | C58 | 32 MPa RC Column (40 cm x 40 cm) | Column | 32MPa | Concrete Rectangular | 400 | 400 | 1600 | 3200 | 0.51 | 1252.6 | G300E | 5120000 | 40.17 | G300E | 0 | 0
350 | Story4 | C59 | 32 MPa RC Column (40 cm x 40 cm) | Column | 32MPa | Concrete Rectangular | 400 | 400 | 1600 | 3200 | 0.51 | 1252.6 | G300E | 5120000 | 40.17 | G300E | 0 | 0
351 | Story4 | C6 | 32 MPa RC Column (40 cm x 40 cm) | Column | 32MPa | Concrete Rectangular | 400 | 400 | 1600 | 3200 | 0.51 | 1252.6 | G300E | 5120000 | 40.17 | G300E | 0 | 0
352 | Story4 | C60 | 32 MPa RC Column (40 cm x 40 cm) | Column | 32MPa | Concrete Rectangular | 400 | 400 | 1600 | 3200 | 0.51 | 1252.6 | G300E | 5120000 | 40.17 | G300E | 0 | 0
353 | Story4 | C61 | 32 MPa RC Column (40 cm x 40 cm) | Column | 32MPa | Concrete Rectangular | 400 | 400 | 1600 | 3200 | 0.51 | 1252.6 | G300E | 5120000 | 40.17 | G300E | 0 | 0
354 | Story4 | C62 | 32 MPa RC Column (40 cm x 40 cm) | Column | 32MPa | Concrete Rectangular | 400 | 400 | 1600 | 3200 | 0.51 | 1252.6 | G300E | 5120000 | 40.17 | G300E | 0 | 0
355 | Story4 | C63 | 32 MPa RC Column (40 cm x 40 cm) | Column | 32MPa | Concrete Rectangular | 400 | 400 | 1600 | 3200 | 0.51 | 1252.6 | G300E | 5120000 | 40.17 | G300E | 0 | 0
356 | Story4 | C64 | 32 MPa RC Column (40 cm x 40 cm) | Column | 32MPa | Concrete Rectangular | 400 | 400 | 1600 | 3200 | 0.51 | 1252.6 | G300E | 5120000 | 40.17 | G300E | 0 | 0
357 | Story4 | C7 | 32 MPa RC Column (40 cm x 40 cm) | Column | 32MPa | Concrete Rectangular | 400 | 400 | 1600 | 3200 | 0.51 | 1252.6 | G300E | 5120000 | 40.17 | G300E | 0 | 0
358 | Story4 | C8 | 32 MPa RC Column (40 cm x 40 cm) | Column | 32MPa | Concrete Rectangular | 400 | 400 | 1600 | 3200 | 0.51 | 1252.6 | G300E | 5120000 | 40.17 | G300E | 0 | 0
359 | Story4 | C9 | 32 MPa RC Column (40 cm x 40 cm) | Column | 32MPa | Concrete Rectangular | 400 | 400 | 1600 | 3200 | 0.51 | 1252.6 | G300E | 5120000 | 40.17 | G300E | 0 | 0
360 | Story5 | C1 | 32 MPa RC Column (35 cm x 35 cm) | Column | 32MPa | Concrete Rectangular | 350 | 350 | 1225 | 3200 | 0.39 | 959.02 | G300E | 3920000 | 30.76 | G300E | 0 | 0
361 | Story5 | C10 | 32 MPa RC Column (35 cm x 35 cm) | Column | 32MPa | Concrete Rectangular | 350 | 350 | 1225 | 3200 | 0.39 | 959.02 | G300E | 25169066.67 | 197.49 | G300E | 0 | 0
362 | Story5 | C11 | 32 MPa RC Column (35 cm x 35 cm) | Column | 32MPa | Concrete Rectangular | 350 | 350 | 1225 | 3200 | 0.39 | 959.02 | G300E | 27008000 | 211.91 | G300E | 0 | 0
363 | Story5 | C12 | 32 MPa RC Column (35 cm x 35 cm) | Column | 32MPa | Concrete Rectangular | 350 | 350 | 1225 | 3200 | 0.39 | 959.02 | G300E | 26468266.67 | 207.68 | G300E | 0 | 0
364 | Story5 | C13 | 32 MPa RC Column (35 cm x 35 cm) | Column | 32MPa | Concrete Rectangular | 350 | 350 | 1225 | 3200 | 0.39 | 959.02 | G300E | 26469333.33 | 207.69 | G300E | 0 | 0
365 | Story5 | C14 | 32 MPa RC Column (35 cm x 35 cm) | Column | 32MPa | Concrete Rectangular | 350 | 350 | 1225 | 3200 | 0.39 | 959.02 | G300E | 27008000 | 211.91 | G300E | 0 | 0
366 | Story5 | C15 | 32 MPa RC Column (35 cm x 35 cm) | Column | 32MPa | Concrete Rectangular | 350 | 350 | 1225 | 3200 | 0.39 | 959.02 | G300E | 25169066.67 | 197.49 | G300E | 0 | 0
367 | Story5 | C16 | 32 MPa RC Column (35 cm x 35 cm) | Column | 32MPa | Concrete Rectangular | 350 | 350 | 1225 | 3200 | 0.39 | 959.02 | G300E | 3920000 | 30.76 | G300E | 0 | 0
368 | Story5 | C17 | 32 MPa RC Column (35 cm x 35 cm) | Column | 32MPa | Concrete Rectangular | 350 | 350 | 1225 | 3200 | 0.39 | 959.02 | G300E | 3920000 | 30.76 | G300E | 0 | 0
369 | Story5 | C18 | 32 MPa RC Column (35 cm x 35 cm) | Column | 32MPa | Concrete Rectangular | 350 | 350 | 1225 | 3200 | 0.39 | 959.02 | G300E | 23668266.67 | 185.71 | G300E | 0 | 0
370 | Story5 | C19 | 32 MPa RC Column (35 cm x 35 cm) | Column | 32MPa | Concrete Rectangular | 350 | 350 | 1225 | 3200 | 0.39 | 959.02 | G300E | 23867733.33 | 187.28 | G300E | 0 | 0
371 | Story5 | C2 | 32 MPa RC Column (35 cm x 35 cm) | Column | 32MPa | Concrete Rectangular | 350 | 350 | 1225 | 3200 | 0.39 | 959.02 | G300E | 3920000 | 30.76 | G300E | 0 | 0
372 | Story5 | C20 | 32 MPa RC Column (35 cm x 35 cm) | Column | 32MPa | Concrete Rectangular | 350 | 350 | 1225 | 3200 | 0.39 | 959.02 | G300E | 19505066.67 | 153.04 | G300E | 0 | 0
373 | Story5 | C21 | 32 MPa RC Column (35 cm x 35 cm) | Column | 32MPa | Concrete Rectangular | 350 | 350 | 1225 | 3200 | 0.39 | 959.02 | G300E | 19504000 | 153.04 | G300E | 0 | 0
374 | Story5 | C22 | 32 MPa RC Column (35 cm x 35 cm) | Column | 32MPa | Concrete Rectangular | 350 | 350 | 1225 | 3200 | 0.39 | 959.02 | G300E | 23866666.67 | 187.27 | G300E | 0 | 0
375 | Story5 | C23 | 32 MPa RC Column (35 cm x 35 cm) | Column | 32MPa | Concrete Rectangular | 350 | 350 | 1225 | 3200 | 0.39 | 959.02 | G300E | 23668266.67 | 185.71 | G300E | 0 | 0
376 | Story5 | C24 | 32 MPa RC Column (35 cm x 35 cm) | Column | 32MPa | Concrete Rectangular | 350 | 350 | 1225 | 3200 | 0.39 | 959.02 | G300E | 3920000 | 30.76 | G300E | 0 | 0
377 | Story5 | C25 | 32 MPa RC Column (35 cm x 35 cm) | Column | 32MPa | Concrete Rectangular | 350 | 350 | 1225 | 3200 | 0.39 | 959.02 | G300E | 3920000 | 30.76 | G300E | 0 | 0
378 | Story5 | C26 | 32 MPa RC Column (35 cm x 35 cm) | Column | 32MPa | Concrete Rectangular | 350 | 350 | 1225 | 3200 | 0.39 | 959.02 | G300E | 23677866.67 | 185.79 | G300E | 0 | 0
379 | Story5 | C27 | 32 MPa RC Column (35 cm x 35 cm) | Column | 32MPa | Concrete Rectangular | 350 | 350 | 1225 | 3200 | 0.39 | 959.02 | G300E | 12145066.67 | 95.29 | G300E | 0 | 0
380 | Story5 | C3 | 32 MPa RC Column (35 cm x 35 cm) | Column | 32MPa | Concrete Rectangular | 350 | 350 | 1225 | 3200 | 0.39 | 959.02 | G300E | 3920000 | 30.76 | G300E | 0 | 0
381 | Story5 | C30 | 32 MPa RC Column (35 cm x 35 cm) | Column | 32MPa | Concrete Rectangular | 350 | 350 | 1225 | 3200 | 0.39 | 959.02 | G300E | 12117333.33 | 95.08 | G300E | 0 | 0
382 | Story5 | C31 | 32 MPa RC Column (35 cm x 35 cm) | Column | 32MPa | Concrete Rectangular | 350 | 350 | 1225 | 3200 | 0.39 | 959.02 | G300E | 23653333.33 | 185.59 | G300E | 0 | 0
383 | Story5 | C32 | 32 MPa RC Column (35 cm x 35 cm) | Column | 32MPa | Concrete Rectangular | 350 | 350 | 1225 | 3200 | 0.39 | 959.02 | G300E | 3920000 | 30.76 | G300E | 0 | 0
384 | Story5 | C33 | 32 MPa RC Column (35 cm x 35 cm) | Column | 32MPa | Concrete Rectangular | 350 | 350 | 1225 | 3200 | 0.39 | 959.02 | G300E | 3920000 | 30.76 | G300E | 0 | 0
385 | Story5 | C34 | 32 MPa RC Column (35 cm x 35 cm) | Column | 32MPa | Concrete Rectangular | 350 | 350 | 1225 | 3200 | 0.39 | 959.02 | G300E | 23677866.67 | 185.79 | G300E | 0 | 0
386 | Story5 | C35 | 32 MPa RC Column (35 cm x 35 cm) | Column | 32MPa | Concrete Rectangular | 350 | 350 | 1225 | 3200 | 0.39 | 959.02 | G300E | 12142933.33 | 95.28 | G300E | 0 | 0
387 | Story5 | C38 | 32 MPa RC Column (35 cm x 35 cm) | Column | 32MPa | Concrete Rectangular | 350 | 350 | 1225 | 3200 | 0.39 | 959.02 | G300E | 12194133.33 | 95.68 | G300E | 0 | 0
388 | Story5 | C39 | 32 MPa RC Column (35 cm x 35 cm) | Column | 32MPa | Concrete Rectangular | 350 | 350 | 1225 | 3200 | 0.39 | 959.02 | G300E | 23655466.67 | 185.61 | G300E | 0 | 0
389 | Story5 | C4 | 32 MPa RC Column (35 cm x 35 cm) | Column | 32MPa | Concrete Rectangular | 350 | 350 | 1225 | 3200 | 0.39 | 959.02 | G300E | 3920000 | 30.76 | G300E | 0 | 0
390 | Story5 | C40 | 32 MPa RC Column (35 cm x 35 cm) | Column | 32MPa | Concrete Rectangular | 350 | 350 | 1225 | 3200 | 0.39 | 959.02 | G300E | 3920000 | 30.76 | G300E | 0 | 0
391 | Story5 | C41 | 32 MPa RC Column (35 cm x 35 cm) | Column | 32MPa | Concrete Rectangular | 350 | 350 | 1225 | 3200 | 0.39 | 959.02 | G300E | 3920000 | 30.76 | G300E | 0 | 0
392 | Story5 | C42 | 32 MPa RC Column (35 cm x 35 cm) | Column | 32MPa | Concrete Rectangular | 350 | 350 | 1225 | 3200 | 0.39 | 959.02 | G300E | 23668266.67 | 185.71 | G300E | 0 | 0
393 | Story5 | C43 | 32 MPa RC Column (35 cm x 35 cm) | Column | 32MPa | Concrete Rectangular | 350 | 350 | 1225 | 3200 | 0.39 | 959.02 | G300E | 23867733.33 | 187.28 | G300E | 0 | 0
394 | Story5 | C44 | 32 MPa RC Column (35 cm x 35 cm) | Column | 32MPa | Concrete Rectangular | 350 | 350 | 1225 | 3200 | 0.39 | 959.02 | G300E | 19504000 | 153.04 | G300E | 0 | 0
395 | Story5 | C45 | 32 MPa RC Column (35 cm x 35 cm) | Column | 32MPa | Concrete Rectangular | 350 | 350 | 1225 | 3200 | 0.39 | 959.02 | G300E | 19495466.67 | 152.97 | G300E | 0 | 0
396 | Story5 | C46 | 32 MPa RC Column (35 cm x 35 cm) | Column | 32MPa | Concrete Rectangular | 350 | 350 | 1225 | 3200 | 0.39 | 959.02 | G300E | 23834666.67 | 187.02 | G300E | 0 | 0
397 | Story5 | C47 | 32 MPa RC Column (35 cm x 35 cm) | Column | 32MPa | Concrete Rectangular | 350 | 350 | 1225 | 3200 | 0.39 | 959.02 | G300E | 23705600 | 186 | G300E | 0 | 0
398 | Story5 | C48 | 32 MPa RC Column (35 cm x 35 cm) | Column | 32MPa | Concrete Rectangular | 350 | 350 | 1225 | 3200 | 0.39 | 959.02 | G300E | 3920000 | 30.76 | G300E | 0 | 0
399 | Story5 | C49 | 32 MPa RC Column (35 cm x 35 cm) | Column | 32MPa | Concrete Rectangular | 350 | 350 | 1225 | 3200 | 0.39 | 959.02 | G300E | 3920000 | 30.76 | G300E | 0 | 0
400 | Story5 | C5 | 32 MPa RC Column (35 cm x 35 cm) | Column | 32MPa | Concrete Rectangular | 350 | 350 | 1225 | 3200 | 0.39 | 959.02 | G300E | 3920000 | 30.76 | G300E | 0 | 0
401 | Story5 | C50 | 32 MPa RC Column (35 cm x 35 cm) | Column | 32MPa | Concrete Rectangular | 350 | 350 | 1225 | 3200 | 0.39 | 959.02 | G300E | 25169066.67 | 197.49 | G300E | 0 | 0
402 | Story5 | C51 | 32 MPa RC Column (35 cm x 35 cm) | Column | 32MPa | Concrete Rectangular | 350 | 350 | 1225 | 3200 | 0.39 | 959.02 | G300E | 27008000 | 211.91 | G300E | 0 | 0
403 | Story5 | C52 | 32 MPa RC Column (35 cm x 35 cm) | Column | 32MPa | Concrete Rectangular | 350 | 350 | 1225 | 3200 | 0.39 | 959.02 | G300E | 26469333.33 | 207.69 | G300E | 0 | 0
404 | Story5 | C53 | 32 MPa RC Column (35 cm x 35 cm) | Column | 32MPa | Concrete Rectangular | 350 | 350 | 1225 | 3200 | 0.39 | 959.02 | G300E | 26464000 | 207.65 | G300E | 0 | 0
405 | Story5 | C54 | 32 MPa RC Column (35 cm x 35 cm) | Column | 32MPa | Concrete Rectangular | 350 | 350 | 1225 | 3200 | 0.39 | 959.02 | G300E | 26992000 | 211.79 | G300E | 0 | 0
406 | Story5 | C55 | 32 MPa RC Column (35 cm x 35 cm) | Column | 32MPa | Concrete Rectangular | 350 | 350 | 1225 | 3200 | 0.39 | 959.02 | G300E | 25169066.67 | 197.49 | G300E | 0 | 0
407 | Story5 | C56 | 32 MPa RC Column (35 cm x 35 cm) | Column | 32MPa | Concrete Rectangular | 350 | 350 | 1225 | 3200 | 0.39 | 959.02 | G300E | 3920000 | 30.76 | G300E | 0 | 0
408 | Story5 | C57 | 32 MPa RC Column (35 cm x 35 cm) | Column | 32MPa | Concrete Rectangular | 350 | 350 | 1225 | 3200 | 0.39 | 959.02 | G300E | 3920000 | 30.76 | G300E | 0 | 0
409 | Story5 | C58 | 32 MPa RC Column (35 cm x 35 cm) | Column | 32MPa | Concrete Rectangular | 350 | 350 | 1225 | 3200 | 0.39 | 959.02 | G300E | 3920000 | 30.76 | G300E | 0 | 0
410 | Story5 | C59 | 32 MPa RC Column (35 cm x 35 cm) | Column | 32MPa | Concrete Rectangular | 350 | 350 | 1225 | 3200 | 0.39 | 959.02 | G300E | 3920000 | 30.76 | G300E | 0 | 0
411 | Story5 | C6 | 32 MPa RC Column (35 cm x 35 cm) | Column | 32MPa | Concrete Rectangular | 350 | 350 | 1225 | 3200 | 0.39 | 959.02 | G300E | 3920000 | 30.76 | G300E | 0 | 0
412 | Story5 | C60 | 32 MPa RC Column (35 cm x 35 cm) | Column | 32MPa | Concrete Rectangular | 350 | 350 | 1225 | 3200 | 0.39 | 959.02 | G300E | 3920000 | 30.76 | G300E | 0 | 0
413 | Story5 | C61 | 32 MPa RC Column (35 cm x 35 cm) | Column | 32MPa | Concrete Rectangular | 350 | 350 | 1225 | 3200 | 0.39 | 959.02 | G300E | 3920000 | 30.76 | G300E | 0 | 0
414 | Story5 | C62 | 32 MPa RC Column (35 cm x 35 cm) | Column | 32MPa | Concrete Rectangular | 350 | 350 | 1225 | 3200 | 0.39 | 959.02 | G300E | 3920000 | 30.76 | G300E | 0 | 0
415 | Story5 | C63 | 32 MPa RC Column (35 cm x 35 cm) | Column | 32MPa | Concrete Rectangular | 350 | 350 | 1225 | 3200 | 0.39 | 959.02 | G300E | 3920000 | 30.76 | G300E | 0 | 0
416 | Story5 | C64 | 32 MPa RC Column (35 cm x 35 cm) | Column | 32MPa | Concrete Rectangular | 350 | 350 | 1225 | 3200 | 0.39 | 959.02 | G300E | 3920000 | 30.76 | G300E | 0 | 0
417 | Story5 | C7 | 32 MPa RC Column (35 cm x 35 cm) | Column | 32MPa | Concrete Rectangular | 350 | 350 | 1225 | 3200 | 0.39 | 959.02 | G300E | 3920000 | 30.76 | G300E | 0 | 0
418 | Story5 | C8 | 32 MPa RC Column (35 cm x 35 cm) | Column | 32MPa | Concrete Rectangular | 350 | 350 | 1225 | 3200 | 0.39 | 959.02 | G300E | 3920000 | 30.76 | G300E | 0 | 0
419 | Story5 | C9 | 32 MPa RC Column (35 cm x 35 cm) | Column | 32MPa | Concrete Rectangular | 350 | 350 | 1225 | 3200 | 0.39 | 959.02 | G300E | 3920000 | 30.76 | G300E | 0 | 0
420 | Story6 | C1 | 32 MPa RC Column (35 cm x 35 cm) | Column | 32MPa | Concrete Rectangular | 350 | 350 | 1225 | 3200 | 0.39 | 959.02 | G300E | 3920000 | 30.76 | G300E | 0 | 0
421 | Story6 | C10 | 32 MPa RC Column (35 cm x 35 cm) | Column | 32MPa | Concrete Rectangular | 350 | 350 | 1225 | 3200 | 0.39 | 959.02 | G300E | 15754666.67 | 123.62 | G300E | 0 | 0
422 | Story6 | C11 | 32 MPa RC Column (35 cm x 35 cm) | Column | 32MPa | Concrete Rectangular | 350 | 350 | 1225 | 3200 | 0.39 | 959.02 | G300E | 17288533.33 | 135.65 | G300E | 0 | 0
423 | Story6 | C12 | 32 MPa RC Column (35 cm x 35 cm) | Column | 32MPa | Concrete Rectangular | 350 | 350 | 1225 | 3200 | 0.39 | 959.02 | G300E | 16837333.33 | 132.11 | G300E | 0 | 0
424 | Story6 | C13 | 32 MPa RC Column (35 cm x 35 cm) | Column | 32MPa | Concrete Rectangular | 350 | 350 | 1225 | 3200 | 0.39 | 959.02 | G300E | 16837333.33 | 132.11 | G300E | 0 | 0
425 | Story6 | C14 | 32 MPa RC Column (35 cm x 35 cm) | Column | 32MPa | Concrete Rectangular | 350 | 350 | 1225 | 3200 | 0.39 | 959.02 | G300E | 17289600 | 135.66 | G300E | 0 | 0
426 | Story6 | C15 | 32 MPa RC Column (35 cm x 35 cm) | Column | 32MPa | Concrete Rectangular | 350 | 350 | 1225 | 3200 | 0.39 | 959.02 | G300E | 15754666.67 | 123.62 | G300E | 0 | 0
427 | Story6 | C16 | 32 MPa RC Column (35 cm x 35 cm) | Column | 32MPa | Concrete Rectangular | 350 | 350 | 1225 | 3200 | 0.39 | 959.02 | G300E | 3920000 | 30.76 | G300E | 0 | 0
428 | Story6 | C17 | 32 MPa RC Column (35 cm x 35 cm) | Column | 32MPa | Concrete Rectangular | 350 | 350 | 1225 | 3200 | 0.39 | 959.02 | G300E | 3920000 | 30.76 | G300E | 0 | 0
429 | Story6 | C18 | 32 MPa RC Column (35 cm x 35 cm) | Column | 32MPa | Concrete Rectangular | 350 | 350 | 1225 | 3200 | 0.39 | 959.02 | G300E | 14604800 | 114.59 | G300E | 0 | 0
430 | Story6 | C19 | 32 MPa RC Column (35 cm x 35 cm) | Column | 32MPa | Concrete Rectangular | 350 | 350 | 1225 | 3200 | 0.39 | 959.02 | G300E | 14794666.67 | 116.08 | G300E | 0 | 0
431 | Story6 | C2 | 32 MPa RC Column (35 cm x 35 cm) | Column | 32MPa | Concrete Rectangular | 350 | 350 | 1225 | 3200 | 0.39 | 959.02 | G300E | 3920000 | 30.76 | G300E | 0 | 0
432 | Story6 | C20 | 32 MPa RC Column (35 cm x 35 cm) | Column | 32MPa | Concrete Rectangular | 350 | 350 | 1225 | 3200 | 0.39 | 959.02 | G300E | 10629333.33 | 83.4 | G300E | 0 | 0
433 | Story6 | C21 | 32 MPa RC Column (35 cm x 35 cm) | Column | 32MPa | Concrete Rectangular | 350 | 350 | 1225 | 3200 | 0.39 | 959.02 | G300E | 10628266.67 | 83.39 | G300E | 0 | 0
434 | Story6 | C22 | 32 MPa RC Column (35 cm x 35 cm) | Column | 32MPa | Concrete Rectangular | 350 | 350 | 1225 | 3200 | 0.39 | 959.02 | G300E | 14794666.67 | 116.08 | G300E | 0 | 0
435 | Story6 | C23 | 32 MPa RC Column (35 cm x 35 cm) | Column | 32MPa | Concrete Rectangular | 350 | 350 | 1225 | 3200 | 0.39 | 959.02 | G300E | 14604800 | 114.59 | G300E | 0 | 0
436 | Story6 | C24 | 32 MPa RC Column (35 cm x 35 cm) | Column | 32MPa | Concrete Rectangular | 350 | 350 | 1225 | 3200 | 0.39 | 959.02 | G300E | 3920000 | 30.76 | G300E | 0 | 0
437 | Story6 | C25 | 32 MPa RC Column (35 cm x 35 cm) | Column | 32MPa | Concrete Rectangular | 350 | 350 | 1225 | 3200 | 0.39 | 959.02 | G300E | 3920000 | 30.76 | G300E | 0 | 0
438 | Story6 | C26 | 32 MPa RC Column (35 cm x 35 cm) | Column | 32MPa | Concrete Rectangular | 350 | 350 | 1225 | 3200 | 0.39 | 959.02 | G300E | 14613333.33 | 114.66 | G300E | 0 | 0
439 | Story6 | C27 | 32 MPa RC Column (35 cm x 35 cm) | Column | 32MPa | Concrete Rectangular | 350 | 350 | 1225 | 3200 | 0.39 | 959.02 | G300E | 4501333.33 | 35.32 | G300E | 0 | 0
440 | Story6 | C3 | 32 MPa RC Column (35 cm x 35 cm) | Column | 32MPa | Concrete Rectangular | 350 | 350 | 1225 | 3200 | 0.39 | 959.02 | G300E | 3920000 | 30.76 | G300E | 0 | 0
441 | Story6 | C30 | 32 MPa RC Column (35 cm x 35 cm) | Column | 32MPa | Concrete Rectangular | 350 | 350 | 1225 | 3200 | 0.39 | 959.02 | G300E | 4474666.67 | 35.11 | G300E | 0 | 0
442 | Story6 | C31 | 32 MPa RC Column (35 cm x 35 cm) | Column | 32MPa | Concrete Rectangular | 350 | 350 | 1225 | 3200 | 0.39 | 959.02 | G300E | 14592000 | 114.49 | G300E | 0 | 0
443 | Story6 | C32 | 32 MPa RC Column (35 cm x 35 cm) | Column | 32MPa | Concrete Rectangular | 350 | 350 | 1225 | 3200 | 0.39 | 959.02 | G300E | 3920000 | 30.76 | G300E | 0 | 0
444 | Story6 | C33 | 32 MPa RC Column (35 cm x 35 cm) | Column | 32MPa | Concrete Rectangular | 350 | 350 | 1225 | 3200 | 0.39 | 959.02 | G300E | 3920000 | 30.76 | G300E | 0 | 0
445 | Story6 | C34 | 32 MPa RC Column (35 cm x 35 cm) | Column | 32MPa | Concrete Rectangular | 350 | 350 | 1225 | 3200 | 0.39 | 959.02 | G300E | 14613333.33 | 114.66 | G300E | 0 | 0
446 | Story6 | C35 | 32 MPa RC Column (35 cm x 35 cm) | Column | 32MPa | Concrete Rectangular | 350 | 350 | 1225 | 3200 | 0.39 | 959.02 | G300E | 4500266.67 | 35.31 | G300E | 0 | 0
447 | Story6 | C38 | 32 MPa RC Column (35 cm x 35 cm) | Column | 32MPa | Concrete Rectangular | 350 | 350 | 1225 | 3200 | 0.39 | 959.02 | G300E | 4515200 | 35.43 | G300E | 0 | 0
448 | Story6 | C39 | 32 MPa RC Column (35 cm x 35 cm) | Column | 32MPa | Concrete Rectangular | 350 | 350 | 1225 | 3200 | 0.39 | 959.02 | G300E | 14596266.67 | 114.53 | G300E | 0 | 0
449 | Story6 | C4 | 32 MPa RC Column (35 cm x 35 cm) | Column | 32MPa | Concrete Rectangular | 350 | 350 | 1225 | 3200 | 0.39 | 959.02 | G300E | 3920000 | 30.76 | G300E | 0 | 0
450 | Story6 | C40 | 32 MPa RC Column (35 cm x 35 cm) | Column | 32MPa | Concrete Rectangular | 350 | 350 | 1225 | 3200 | 0.39 | 959.02 | G300E | 3920000 | 30.76 | G300E | 0 | 0
451 | Story6 | C41 | 32 MPa RC Column (35 cm x 35 cm) | Column | 32MPa | Concrete Rectangular | 350 | 350 | 1225 | 3200 | 0.39 | 959.02 | G300E | 3920000 | 30.76 | G300E | 0 | 0
452 | Story6 | C42 | 32 MPa RC Column (35 cm x 35 cm) | Column | 32MPa | Concrete Rectangular | 350 | 350 | 1225 | 3200 | 0.39 | 959.02 | G300E | 14604800 | 114.59 | G300E | 0 | 0
453 | Story6 | C43 | 32 MPa RC Column (35 cm x 35 cm) | Column | 32MPa | Concrete Rectangular | 350 | 350 | 1225 | 3200 | 0.39 | 959.02 | G300E | 14794666.67 | 116.08 | G300E | 0 | 0
454 | Story6 | C44 | 32 MPa RC Column (35 cm x 35 cm) | Column | 32MPa | Concrete Rectangular | 350 | 350 | 1225 | 3200 | 0.39 | 959.02 | G300E | 10628266.67 | 83.39 | G300E | 0 | 0
455 | Story6 | C45 | 32 MPa RC Column (35 cm x 35 cm) | Column | 32MPa | Concrete Rectangular | 350 | 350 | 1225 | 3200 | 0.39 | 959.02 | G300E | 10621866.67 | 83.34 | G300E | 0 | 0
456 | Story6 | C46 | 32 MPa RC Column (35 cm x 35 cm) | Column | 32MPa | Concrete Rectangular | 350 | 350 | 1225 | 3200 | 0.39 | 959.02 | G300E | 14771200 | 115.9 | G300E | 0 | 0
457 | Story6 | C47 | 32 MPa RC Column (35 cm x 35 cm) | Column | 32MPa | Concrete Rectangular | 350 | 350 | 1225 | 3200 | 0.39 | 959.02 | G300E | 14641066.67 | 114.88 | G300E | 0 | 0
458 | Story6 | C48 | 32 MPa RC Column (35 cm x 35 cm) | Column | 32MPa | Concrete Rectangular | 350 | 350 | 1225 | 3200 | 0.39 | 959.02 | G300E | 3920000 | 30.76 | G300E | 0 | 0
459 | Story6 | C49 | 32 MPa RC Column (35 cm x 35 cm) | Column | 32MPa | Concrete Rectangular | 350 | 350 | 1225 | 3200 | 0.39 | 959.02 | G300E | 3920000 | 30.76 | G300E | 0 | 0
460 | Story6 | C5 | 32 MPa RC Column (35 cm x 35 cm) | Column | 32MPa | Concrete Rectangular | 350 | 350 | 1225 | 3200 | 0.39 | 959.02 | G300E | 3920000 | 30.76 | G300E | 0 | 0
461 | Story6 | C50 | 32 MPa RC Column (35 cm x 35 cm) | Column | 32MPa | Concrete Rectangular | 350 | 350 | 1225 | 3200 | 0.39 | 959.02 | G300E | 15754666.67 | 123.62 | G300E | 0 | 0
462 | Story6 | C51 | 32 MPa RC Column (35 cm x 35 cm) | Column | 32MPa | Concrete Rectangular | 350 | 350 | 1225 | 3200 | 0.39 | 959.02 | G300E | 17289600 | 135.66 | G300E | 0 | 0
463 | Story6 | C52 | 32 MPa RC Column (35 cm x 35 cm) | Column | 32MPa | Concrete Rectangular | 350 | 350 | 1225 | 3200 | 0.39 | 959.02 | G300E | 16838400 | 132.12 | G300E | 0 | 0
464 | Story6 | C53 | 32 MPa RC Column (35 cm x 35 cm) | Column | 32MPa | Concrete Rectangular | 350 | 350 | 1225 | 3200 | 0.39 | 959.02 | G300E | 16835200 | 132.1 | G300E | 0 | 0
465 | Story6 | C54 | 32 MPa RC Column (35 cm x 35 cm) | Column | 32MPa | Concrete Rectangular | 350 | 350 | 1225 | 3200 | 0.39 | 959.02 | G300E | 17275733.33 | 135.55 | G300E | 0 | 0
466 | Story6 | C55 | 32 MPa RC Column (35 cm x 35 cm) | Column | 32MPa | Concrete Rectangular | 350 | 350 | 1225 | 3200 | 0.39 | 959.02 | G300E | 15753600 | 123.61 | G300E | 0 | 0
467 | Story6 | C56 | 32 MPa RC Column (35 cm x 35 cm) | Column | 32MPa | Concrete Rectangular | 350 | 350 | 1225 | 3200 | 0.39 | 959.02 | G300E | 3920000 | 30.76 | G300E | 0 | 0
468 | Story6 | C57 | 32 MPa RC Column (35 cm x 35 cm) | Column | 32MPa | Concrete Rectangular | 350 | 350 | 1225 | 3200 | 0.39 | 959.02 | G300E | 3920000 | 30.76 | G300E | 0 | 0
469 | Story6 | C58 | 32 MPa RC Column (35 cm x 35 cm) | Column | 32MPa | Concrete Rectangular | 350 | 350 | 1225 | 3200 | 0.39 | 959.02 | G300E | 3920000 | 30.76 | G300E | 0 | 0
470 | Story6 | C59 | 32 MPa RC Column (35 cm x 35 cm) | Column | 32MPa | Concrete Rectangular | 350 | 350 | 1225 | 3200 | 0.39 | 959.02 | G300E | 3920000 | 30.76 | G300E | 0 | 0
471 | Story6 | C6 | 32 MPa RC Column (35 cm x 35 cm) | Column | 32MPa | Concrete Rectangular | 350 | 350 | 1225 | 3200 | 0.39 | 959.02 | G300E | 3920000 | 30.76 | G300E | 0 | 0
472 | Story6 | C60 | 32 MPa RC Column (35 cm x 35 cm) | Column | 32MPa | Concrete Rectangular | 350 | 350 | 1225 | 3200 | 0.39 | 959.02 | G300E | 3920000 | 30.76 | G300E | 0 | 0
473 | Story6 | C61 | 32 MPa RC Column (35 cm x 35 cm) | Column | 32MPa | Concrete Rectangular | 350 | 350 | 1225 | 3200 | 0.39 | 959.02 | G300E | 3920000 | 30.76 | G300E | 0 | 0
474 | Story6 | C62 | 32 MPa RC Column (35 cm x 35 cm) | Column | 32MPa | Concrete Rectangular | 350 | 350 | 1225 | 3200 | 0.39 | 959.02 | G300E | 3920000 | 30.76 | G300E | 0 | 0
475 | Story6 | C63 | 32 MPa RC Column (35 cm x 35 cm) | Column | 32MPa | Concrete Rectangular | 350 | 350 | 1225 | 3200 | 0.39 | 959.02 | G300E | 3920000 | 30.76 | G300E | 0 | 0
476 | Story6 | C64 | 32 MPa RC Column (35 cm x 35 cm) | Column | 32MPa | Concrete Rectangular | 350 | 350 | 1225 | 3200 | 0.39 | 959.02 | G300E | 3920000 | 30.76 | G300E | 0 | 0
477 | Story6 | C7 | 32 MPa RC Column (35 cm x 35 cm) | Column | 32MPa | Concrete Rectangular | 350 | 350 | 1225 | 3200 | 0.39 | 959.02 | G300E | 3920000 | 30.76 | G300E | 0 | 0
478 | Story6 | C8 | 32 MPa RC Column (35 cm x 35 cm) | Column | 32MPa | Concrete Rectangular | 350 | 350 | 1225 | 3200 | 0.39 | 959.02 | G300E | 3920000 | 30.76 | G300E | 0 | 0
479 | Story6 | C9 | 32 MPa RC Column (35 cm x 35 cm) | Column | 32MPa | Concrete Rectangular | 350 | 350 | 1225 | 3200 | 0.39 | 959.02 | G300E | 3920000 | 30.76 | G300E | 0 | 0
480 | Story7 | C1 | 32 MPa RC Column (30 cm x 30 cm) | Column | 32MPa | Concrete Rectangular | 300 | 300 | 900 | 3200 | 0.29 | 704.59 | G300E | 2880000 | 22.6 | G300E | 0 | 0
481 | Story7 | C10 | 32 MPa RC Column (30 cm x 30 cm) | Column | 32MPa | Concrete Rectangular | 300 | 300 | 900 | 3200 | 0.29 | 704.59 | G300E | 17291733.33 | 135.68 | G300E | 0 | 0
482 | Story7 | C11 | 32 MPa RC Column (30 cm x 30 cm) | Column | 32MPa | Concrete Rectangular | 300 | 300 | 900 | 3200 | 0.29 | 704.59 | G300E | 18999466.67 | 149.08 | G300E | 0 | 0
483 | Story7 | C12 | 32 MPa RC Column (30 cm x 30 cm) | Column | 32MPa | Concrete Rectangular | 300 | 300 | 900 | 3200 | 0.29 | 704.59 | G300E | 18507733.33 | 145.22 | G300E | 0 | 0
484 | Story7 | C13 | 32 MPa RC Column (30 cm x 30 cm) | Column | 32MPa | Concrete Rectangular | 300 | 300 | 900 | 3200 | 0.29 | 704.59 | G300E | 18507733.33 | 145.22 | G300E | 0 | 0
485 | Story7 | C14 | 32 MPa RC Column (30 cm x 30 cm) | Column | 32MPa | Concrete Rectangular | 300 | 300 | 900 | 3200 | 0.29 | 704.59 | G300E | 18999466.67 | 149.08 | G300E | 0 | 0
486 | Story7 | C15 | 32 MPa RC Column (30 cm x 30 cm) | Column | 32MPa | Concrete Rectangular | 300 | 300 | 900 | 3200 | 0.29 | 704.59 | G300E | 17292800 | 135.69 | G300E | 0 | 0
487 | Story7 | C16 | 32 MPa RC Column (30 cm x 30 cm) | Column | 32MPa | Concrete Rectangular | 300 | 300 | 900 | 3200 | 0.29 | 704.59 | G300E | 4218666.67 | 33.1 | G300E | 0 | 0
488 | Story7 | C17 | 32 MPa RC Column (30 cm x 30 cm) | Column | 32MPa | Concrete Rectangular | 300 | 300 | 900 | 3200 | 0.29 | 704.59 | G300E | 3764266.67 | 29.54 | G300E | 0 | 0
489 | Story7 | C18 | 32 MPa RC Column (30 cm x 30 cm) | Column | 32MPa | Concrete Rectangular | 300 | 300 | 900 | 3200 | 0.29 | 704.59 | G300E | 16598400 | 130.24 | G300E | 0 | 0
490 | Story7 | C19 | 32 MPa RC Column (30 cm x 30 cm) | Column | 32MPa | Concrete Rectangular | 300 | 300 | 900 | 3200 | 0.29 | 704.59 | G300E | 16717866.67 | 131.17 | G300E | 0 | 0
491 | Story7 | C2 | 32 MPa RC Column (30 cm x 30 cm) | Column | 32MPa | Concrete Rectangular | 300 | 300 | 900 | 3200 | 0.29 | 704.59 | G300E | 3803733.33 | 29.85 | G300E | 0 | 0
492 | Story7 | C20 | 32 MPa RC Column (30 cm x 30 cm) | Column | 32MPa | Concrete Rectangular | 300 | 300 | 900 | 3200 | 0.29 | 704.59 | G300E | 13520000 | 106.08 | G300E | 0 | 0
493 | Story7 | C21 | 32 MPa RC Column (30 cm x 30 cm) | Column | 32MPa | Concrete Rectangular | 300 | 300 | 900 | 3200 | 0.29 | 704.59 | G300E | 13520000 | 106.08 | G300E | 0 | 0
494 | Story7 | C22 | 32 MPa RC Column (30 cm x 30 cm) | Column | 32MPa | Concrete Rectangular | 300 | 300 | 900 | 3200 | 0.29 | 704.59 | G300E | 16717866.67 | 131.17 | G300E | 0 | 0
495 | Story7 | C23 | 32 MPa RC Column (30 cm x 30 cm) | Column | 32MPa | Concrete Rectangular | 300 | 300 | 900 | 3200 | 0.29 | 704.59 | G300E | 16598400 | 130.24 | G300E | 0 | 0
496 | Story7 | C24 | 32 MPa RC Column (30 cm x 30 cm) | Column | 32MPa | Concrete Rectangular | 300 | 300 | 900 | 3200 | 0.29 | 704.59 | G300E | 3765333.33 | 29.54 | G300E | 0 | 0
497 | Story7 | C25 | 32 MPa RC Column (30 cm x 30 cm) | Column | 32MPa | Concrete Rectangular | 300 | 300 | 900 | 3200 | 0.29 | 704.59 | G300E | 3904000 | 30.63 | G300E | 0 | 0
498 | Story7 | C26 | 32 MPa RC Column (30 cm x 30 cm) | Column | 32MPa | Concrete Rectangular | 300 | 300 | 900 | 3200 | 0.29 | 704.59 | G300E | 16600533.33 | 130.25 | G300E | 0 | 0
499 | Story7 | C27 | 32 MPa RC Column (30 cm x 30 cm) | Column | 32MPa | Concrete Rectangular | 300 | 300 | 900 | 3200 | 0.29 | 704.59 | G300E | 9005866.67 | 70.66 | G300E | 0 | 0
500 | Story7 | C3 | 32 MPa RC Column (30 cm x 30 cm) | Column | 32MPa | Concrete Rectangular | 300 | 300 | 900 | 3200 | 0.29 | 704.59 | G300E | 4008533.33 | 31.45 | G300E | 0 | 0
501 | Story7 | C30 | 32 MPa RC Column (30 cm x 30 cm) | Column | 32MPa | Concrete Rectangular | 300 | 300 | 900 | 3200 | 0.29 | 704.59 | G300E | 8987733.33 | 70.52 | G300E | 0 | 0
502 | Story7 | C31 | 32 MPa RC Column (30 cm x 30 cm) | Column | 32MPa | Concrete Rectangular | 300 | 300 | 900 | 3200 | 0.29 | 704.59 | G300E | 16587733.33 | 130.15 | G300E | 0 | 0
503 | Story7 | C32 | 32 MPa RC Column (30 cm x 30 cm) | Column | 32MPa | Concrete Rectangular | 300 | 300 | 900 | 3200 | 0.29 | 704.59 | G300E | 3901866.67 | 30.62 | G300E | 0 | 0
504 | Story7 | C33 | 32 MPa RC Column (30 cm x 30 cm) | Column | 32MPa | Concrete Rectangular | 300 | 300 | 900 | 3200 | 0.29 | 704.59 | G300E | 3904000 | 30.63 | G300E | 0 | 0
505 | Story7 | C34 | 32 MPa RC Column (30 cm x 30 cm) | Column | 32MPa | Concrete Rectangular | 300 | 300 | 900 | 3200 | 0.29 | 704.59 | G300E | 16600533.33 | 130.25 | G300E | 0 | 0
506 | Story7 | C35 | 32 MPa RC Column (30 cm x 30 cm) | Column | 32MPa | Concrete Rectangular | 300 | 300 | 900 | 3200 | 0.29 | 704.59 | G300E | 9005866.67 | 70.66 | G300E | 0 | 0
507 | Story7 | C38 | 32 MPa RC Column (30 cm x 30 cm) | Column | 32MPa | Concrete Rectangular | 300 | 300 | 900 | 3200 | 0.29 | 704.59 | G300E | 9013333.33 | 70.72 | G300E | 0 | 0
508 | Story7 | C39 | 32 MPa RC Column (30 cm x 30 cm) | Column | 32MPa | Concrete Rectangular | 300 | 300 | 900 | 3200 | 0.29 | 704.59 | G300E | 16590933.33 | 130.18 | G300E | 0 | 0
509 | Story7 | C4 | 32 MPa RC Column (30 cm x 30 cm) | Column | 32MPa | Concrete Rectangular | 300 | 300 | 900 | 3200 | 0.29 | 704.59 | G300E | 3851733.33 | 30.22 | G300E | 0 | 0
510 | Story7 | C40 | 32 MPa RC Column (30 cm x 30 cm) | Column | 32MPa | Concrete Rectangular | 300 | 300 | 900 | 3200 | 0.29 | 704.59 | G300E | 3899733.33 | 30.6 | G300E | 0 | 0
511 | Story7 | C41 | 32 MPa RC Column (30 cm x 30 cm) | Column | 32MPa | Concrete Rectangular | 300 | 300 | 900 | 3200 | 0.29 | 704.59 | G300E | 3765333.33 | 29.54 | G300E | 0 | 0
512 | Story7 | C42 | 32 MPa RC Column (30 cm x 30 cm) | Column | 32MPa | Concrete Rectangular | 300 | 300 | 900 | 3200 | 0.29 | 704.59 | G300E | 16599466.67 | 130.25 | G300E | 0 | 0
513 | Story7 | C43 | 32 MPa RC Column (30 cm x 30 cm) | Column | 32MPa | Concrete Rectangular | 300 | 300 | 900 | 3200 | 0.29 | 704.59 | G300E | 16717866.67 | 131.17 | G300E | 0 | 0
514 | Story7 | C44 | 32 MPa RC Column (30 cm x 30 cm) | Column | 32MPa | Concrete Rectangular | 300 | 300 | 900 | 3200 | 0.29 | 704.59 | G300E | 13517866.67 | 106.07 | G300E | 0 | 0
515 | Story7 | C45 | 32 MPa RC Column (30 cm x 30 cm) | Column | 32MPa | Concrete Rectangular | 300 | 300 | 900 | 3200 | 0.29 | 704.59 | G300E | 13511466.67 | 106.02 | G300E | 0 | 0
516 | Story7 | C46 | 32 MPa RC Column (30 cm x 30 cm) | Column | 32MPa | Concrete Rectangular | 300 | 300 | 900 | 3200 | 0.29 | 704.59 | G300E | 16705066.67 | 131.07 | G300E | 0 | 0
517 | Story7 | C47 | 32 MPa RC Column (30 cm x 30 cm) | Column | 32MPa | Concrete Rectangular | 300 | 300 | 900 | 3200 | 0.29 | 704.59 | G300E | 16620800 | 130.41 | G300E | 0 | 0
518 | Story7 | C48 | 32 MPa RC Column (30 cm x 30 cm) | Column | 32MPa | Concrete Rectangular | 300 | 300 | 900 | 3200 | 0.29 | 704.59 | G300E | 3872000 | 30.38 | G300E | 0 | 0
519 | Story7 | C49 | 32 MPa RC Column (30 cm x 30 cm) | Column | 32MPa | Concrete Rectangular | 300 | 300 | 900 | 3200 | 0.29 | 704.59 | G300E | 4218666.67 | 33.1 | G300E | 0 | 0
520 | Story7 | C5 | 32 MPa RC Column (30 cm x 30 cm) | Column | 32MPa | Concrete Rectangular | 300 | 300 | 900 | 3200 | 0.29 | 704.59 | G300E | 3851733.33 | 30.22 | G300E | 0 | 0
521 | Story7 | C50 | 32 MPa RC Column (30 cm x 30 cm) | Column | 32MPa | Concrete Rectangular | 300 | 300 | 900 | 3200 | 0.29 | 704.59 | G300E | 17292800 | 135.69 | G300E | 0 | 0
522 | Story7 | C51 | 32 MPa RC Column (30 cm x 30 cm) | Column | 32MPa | Concrete Rectangular | 300 | 300 | 900 | 3200 | 0.29 | 704.59 | G300E | 18999466.67 | 149.08 | G300E | 0 | 0
523 | Story7 | C52 | 32 MPa RC Column (30 cm x 30 cm) | Column | 32MPa | Concrete Rectangular | 300 | 300 | 900 | 3200 | 0.29 | 704.59 | G300E | 18507733.33 | 145.22 | G300E | 0 | 0
524 | Story7 | C53 | 32 MPa RC Column (30 cm x 30 cm) | Column | 32MPa | Concrete Rectangular | 300 | 300 | 900 | 3200 | 0.29 | 704.59 | G300E | 18503466.67 | 145.19 | G300E | 0 | 0
525 | Story7 | C54 | 32 MPa RC Column (30 cm x 30 cm) | Column | 32MPa | Concrete Rectangular | 300 | 300 | 900 | 3200 | 0.29 | 704.59 | G300E | 18987733.33 | 148.98 | G300E | 0 | 0
526 | Story7 | C55 | 32 MPa RC Column (30 cm x 30 cm) | Column | 32MPa | Concrete Rectangular | 300 | 300 | 900 | 3200 | 0.29 | 704.59 | G300E | 17291733.33 | 135.68 | G300E | 0 | 0
527 | Story7 | C56 | 32 MPa RC Column (30 cm x 30 cm) | Column | 32MPa | Concrete Rectangular | 300 | 300 | 900 | 3200 | 0.29 | 704.59 | G300E | 4213333.33 | 33.06 | G300E | 0 | 0
528 | Story7 | C57 | 32 MPa RC Column (30 cm x 30 cm) | Column | 32MPa | Concrete Rectangular | 300 | 300 | 900 | 3200 | 0.29 | 704.59 | G300E | 2880000 | 22.6 | G300E | 0 | 0
529 | Story7 | C58 | 32 MPa RC Column (30 cm x 30 cm) | Column | 32MPa | Concrete Rectangular | 300 | 300 | 900 | 3200 | 0.29 | 704.59 | G300E | 3802666.67 | 29.84 | G300E | 0 | 0
530 | Story7 | C59 | 32 MPa RC Column (30 cm x 30 cm) | Column | 32MPa | Concrete Rectangular | 300 | 300 | 900 | 3200 | 0.29 | 704.59 | G300E | 4008533.33 | 31.45 | G300E | 0 | 0
531 | Story7 | C6 | 32 MPa RC Column (30 cm x 30 cm) | Column | 32MPa | Concrete Rectangular | 300 | 300 | 900 | 3200 | 0.29 | 704.59 | G300E | 4008533.33 | 31.45 | G300E | 0 | 0
532 | Story7 | C60 | 32 MPa RC Column (30 cm x 30 cm) | Column | 32MPa | Concrete Rectangular | 300 | 300 | 900 | 3200 | 0.29 | 704.59 | G300E | 3851733.33 | 30.22 | G300E | 0 | 0
533 | Story7 | C61 | 32 MPa RC Column (30 cm x 30 cm) | Column | 32MPa | Concrete Rectangular | 300 | 300 | 900 | 3200 | 0.29 | 704.59 | G300E | 3851733.33 | 30.22 | G300E | 0 | 0
534 | Story7 | C62 | 32 MPa RC Column (30 cm x 30 cm) | Column | 32MPa | Concrete Rectangular | 300 | 300 | 900 | 3200 | 0.29 | 704.59 | G300E | 4008533.33 | 31.45 | G300E | 0 | 0
535 | Story7 | C63 | 32 MPa RC Column (30 cm x 30 cm) | Column | 32MPa | Concrete Rectangular | 300 | 300 | 900 | 3200 | 0.29 | 704.59 | G300E | 3804800 | 29.85 | G300E | 0 | 0
536 | Story7 | C64 | 32 MPa RC Column (30 cm x 30 cm) | Column | 32MPa | Concrete Rectangular | 300 | 300 | 900 | 3200 | 0.29 | 704.59 | G300E | 2880000 | 22.6 | G300E | 0 | 0
537 | Story7 | C7 | 32 MPa RC Column (30 cm x 30 cm) | Column | 32MPa | Concrete Rectangular | 300 | 300 | 900 | 3200 | 0.29 | 704.59 | G300E | 3803733.33 | 29.85 | G300E | 0 | 0
538 | Story7 | C8 | 32 MPa RC Column (30 cm x 30 cm) | Column | 32MPa | Concrete Rectangular | 300 | 300 | 900 | 3200 | 0.29 | 704.59 | G300E | 2880000 | 22.6 | G300E | 0 | 0
539 | Story7 | C9 | 32 MPa RC Column (30 cm x 30 cm) | Column | 32MPa | Concrete Rectangular | 300 | 300 | 900 | 3200 | 0.29 | 704.59 | G300E | 4217600 | 33.09 | G300E | 0 | 0
540 | Story8 | C1 | 32 MPa RC Column (30 cm x 30 cm) | Column | 32MPa | Concrete Rectangular | 300 | 300 | 900 | 3200 | 0.29 | 704.59 | G300E | 2880000 | 22.6 | G300E | 0 | 0
541 | Story8 | C10 | 32 MPa RC Column (30 cm x 30 cm) | Column | 32MPa | Concrete Rectangular | 300 | 300 | 900 | 3200 | 0.29 | 704.59 | G300E | 8861866.67 | 69.53 | G300E | 0 | 0
542 | Story8 | C11 | 32 MPa RC Column (30 cm x 30 cm) | Column | 32MPa | Concrete Rectangular | 300 | 300 | 900 | 3200 | 0.29 | 704.59 | G300E | 10171733.33 | 79.81 | G300E | 0 | 0
543 | Story8 | C12 | 32 MPa RC Column (30 cm x 30 cm) | Column | 32MPa | Concrete Rectangular | 300 | 300 | 900 | 3200 | 0.29 | 704.59 | G300E | 9832533.33 | 77.15 | G300E | 0 | 0
544 | Story8 | C13 | 32 MPa RC Column (30 cm x 30 cm) | Column | 32MPa | Concrete Rectangular | 300 | 300 | 900 | 3200 | 0.29 | 704.59 | G300E | 9832533.33 | 77.15 | G300E | 0 | 0
545 | Story8 | C14 | 32 MPa RC Column (30 cm x 30 cm) | Column | 32MPa | Concrete Rectangular | 300 | 300 | 900 | 3200 | 0.29 | 704.59 | G300E | 10171733.33 | 79.81 | G300E | 0 | 0
546 | Story8 | C15 | 32 MPa RC Column (30 cm x 30 cm) | Column | 32MPa | Concrete Rectangular | 300 | 300 | 900 | 3200 | 0.29 | 704.59 | G300E | 8861866.67 | 69.53 | G300E | 0 | 0
547 | Story8 | C16 | 32 MPa RC Column (30 cm x 30 cm) | Column | 32MPa | Concrete Rectangular | 300 | 300 | 900 | 3200 | 0.29 | 704.59 | G300E | 2880000 | 22.6 | G300E | 0 | 0
548 | Story8 | C17 | 32 MPa RC Column (30 cm x 30 cm) | Column | 32MPa | Concrete Rectangular | 300 | 300 | 900 | 3200 | 0.29 | 704.59 | G300E | 2880000 | 22.6 | G300E | 0 | 0
549 | Story8 | C18 | 32 MPa RC Column (30 cm x 30 cm) | Column | 32MPa | Concrete Rectangular | 300 | 300 | 900 | 3200 | 0.29 | 704.59 | G300E | 9047466.67 | 70.99 | G300E | 0 | 0
550 | Story8 | C19 | 32 MPa RC Column (30 cm x 30 cm) | Column | 32MPa | Concrete Rectangular | 300 | 300 | 900 | 3200 | 0.29 | 704.59 | G300E | 8429866.67 | 66.14 | G300E | 0 | 0
551 | Story8 | C2 | 32 MPa RC Column (30 cm x 30 cm) | Column | 32MPa | Concrete Rectangular | 300 | 300 | 900 | 3200 | 0.29 | 704.59 | G300E | 3255466.67 | 25.54 | G300E | 0 | 0
552 | Story8 | C20 | 32 MPa RC Column (30 cm x 30 cm) | Column | 32MPa | Concrete Rectangular | 300 | 300 | 900 | 3200 | 0.29 | 704.59 | G300E | 6215466.67 | 48.77 | G300E | 0 | 0
553 | Story8 | C21 | 32 MPa RC Column (30 cm x 30 cm) | Column | 32MPa | Concrete Rectangular | 300 | 300 | 900 | 3200 | 0.29 | 704.59 | G300E | 6215466.67 | 48.77 | G300E | 0 | 0
554 | Story8 | C22 | 32 MPa RC Column (30 cm x 30 cm) | Column | 32MPa | Concrete Rectangular | 300 | 300 | 900 | 3200 | 0.29 | 704.59 | G300E | 8428800 | 66.14 | G300E | 0 | 0
555 | Story8 | C23 | 32 MPa RC Column (30 cm x 30 cm) | Column | 32MPa | Concrete Rectangular | 300 | 300 | 900 | 3200 | 0.29 | 704.59 | G300E | 9134933.33 | 71.68 | G300E | 0 | 0
556 | Story8 | C24 | 32 MPa RC Column (30 cm x 30 cm) | Column | 32MPa | Concrete Rectangular | 300 | 300 | 900 | 3200 | 0.29 | 704.59 | G300E | 2880000 | 22.6 | G300E | 0 | 0
557 | Story8 | C25 | 32 MPa RC Column (30 cm x 30 cm) | Column | 32MPa | Concrete Rectangular | 300 | 300 | 900 | 3200 | 0.29 | 704.59 | G300E | 2880000 | 22.6 | G300E | 0 | 0
558 | Story8 | C26 | 32 MPa RC Column (30 cm x 30 cm) | Column | 32MPa | Concrete Rectangular | 300 | 300 | 900 | 3200 | 0.29 | 704.59 | G300E | 8310400 | 65.21 | G300E | 0 | 0
559 | Story8 | C27 | 32 MPa RC Column (30 cm x 30 cm) | Column | 32MPa | Concrete Rectangular | 300 | 300 | 900 | 3200 | 0.29 | 704.59 | G300E | 3626666.67 | 28.46 | G300E | 0 | 0
560 | Story8 | C3 | 32 MPa RC Column (30 cm x 30 cm) | Column | 32MPa | Concrete Rectangular | 300 | 300 | 900 | 3200 | 0.29 | 704.59 | G300E | 3485866.67 | 27.35 | G300E | 0 | 0
561 | Story8 | C30 | 32 MPa RC Column (30 cm x 30 cm) | Column | 32MPa | Concrete Rectangular | 300 | 300 | 900 | 3200 | 0.29 | 704.59 | G300E | 3616000 | 28.37 | G300E | 0 | 0
562 | Story8 | C31 | 32 MPa RC Column (30 cm x 30 cm) | Column | 32MPa | Concrete Rectangular | 300 | 300 | 900 | 3200 | 0.29 | 704.59 | G300E | 8301866.67 | 65.14 | G300E | 0 | 0
563 | Story8 | C32 | 32 MPa RC Column (30 cm x 30 cm) | Column | 32MPa | Concrete Rectangular | 300 | 300 | 900 | 3200 | 0.29 | 704.59 | G300E | 2880000 | 22.6 | G300E | 0 | 0
564 | Story8 | C33 | 32 MPa RC Column (30 cm x 30 cm) | Column | 32MPa | Concrete Rectangular | 300 | 300 | 900 | 3200 | 0.29 | 704.59 | G300E | 2880000 | 22.6 | G300E | 0 | 0
565 | Story8 | C34 | 32 MPa RC Column (30 cm x 30 cm) | Column | 32MPa | Concrete Rectangular | 300 | 300 | 900 | 3200 | 0.29 | 704.59 | G300E | 8310400 | 65.21 | G300E | 0 | 0
566 | Story8 | C35 | 32 MPa RC Column (30 cm x 30 cm) | Column | 32MPa | Concrete Rectangular | 300 | 300 | 900 | 3200 | 0.29 | 704.59 | G300E | 3626666.67 | 28.46 | G300E | 0 | 0
567 | Story8 | C38 | 32 MPa RC Column (30 cm x 30 cm) | Column | 32MPa | Concrete Rectangular | 300 | 300 | 900 | 3200 | 0.29 | 704.59 | G300E | 3617066.67 | 28.38 | G300E | 0 | 0
568 | Story8 | C39 | 32 MPa RC Column (30 cm x 30 cm) | Column | 32MPa | Concrete Rectangular | 300 | 300 | 900 | 3200 | 0.29 | 704.59 | G300E | 8306133.33 | 65.17 | G300E | 0 | 0
569 | Story8 | C4 | 32 MPa RC Column (30 cm x 30 cm) | Column | 32MPa | Concrete Rectangular | 300 | 300 | 900 | 3200 | 0.29 | 704.59 | G300E | 3416533.33 | 26.81 | G300E | 0 | 0
570 | Story8 | C40 | 32 MPa RC Column (30 cm x 30 cm) | Column | 32MPa | Concrete Rectangular | 300 | 300 | 900 | 3200 | 0.29 | 704.59 | G300E | 2880000 | 22.6 | G300E | 0 | 0
571 | Story8 | C41 | 32 MPa RC Column (30 cm x 30 cm) | Column | 32MPa | Concrete Rectangular | 300 | 300 | 900 | 3200 | 0.29 | 704.59 | G300E | 2880000 | 22.6 | G300E | 0 | 0
572 | Story8 | C42 | 32 MPa RC Column (30 cm x 30 cm) | Column | 32MPa | Concrete Rectangular | 300 | 300 | 900 | 3200 | 0.29 | 704.59 | G300E | 9229866.67 | 72.42 | G300E | 0 | 0
573 | Story8 | C43 | 32 MPa RC Column (30 cm x 30 cm) | Column | 32MPa | Concrete Rectangular | 300 | 300 | 900 | 3200 | 0.29 | 704.59 | G300E | 8429866.67 | 66.14 | G300E | 0 | 0
574 | Story8 | C44 | 32 MPa RC Column (30 cm x 30 cm) | Column | 32MPa | Concrete Rectangular | 300 | 300 | 900 | 3200 | 0.29 | 704.59 | G300E | 6213333.33 | 48.75 | G300E | 0 | 0
575 | Story8 | C45 | 32 MPa RC Column (30 cm x 30 cm) | Column | 32MPa | Concrete Rectangular | 300 | 300 | 900 | 3200 | 0.29 | 704.59 | G300E | 6209066.67 | 48.72 | G300E | 0 | 0
576 | Story8 | C46 | 32 MPa RC Column (30 cm x 30 cm) | Column | 32MPa | Concrete Rectangular | 300 | 300 | 900 | 3200 | 0.29 | 704.59 | G300E | 8423466.67 | 66.09 | G300E | 0 | 0
577 | Story8 | C47 | 32 MPa RC Column (30 cm x 30 cm) | Column | 32MPa | Concrete Rectangular | 300 | 300 | 900 | 3200 | 0.29 | 704.59 | G300E | 8332800 | 65.38 | G300E | 0 | 0
578 | Story8 | C48 | 32 MPa RC Column (30 cm x 30 cm) | Column | 32MPa | Concrete Rectangular | 300 | 300 | 900 | 3200 | 0.29 | 704.59 | G300E | 2880000 | 22.6 | G300E | 0 | 0
579 | Story8 | C49 | 32 MPa RC Column (30 cm x 30 cm) | Column | 32MPa | Concrete Rectangular | 300 | 300 | 900 | 3200 | 0.29 | 704.59 | G300E | 2880000 | 22.6 | G300E | 0 | 0
580 | Story8 | C5 | 32 MPa RC Column (30 cm x 30 cm) | Column | 32MPa | Concrete Rectangular | 300 | 300 | 900 | 3200 | 0.29 | 704.59 | G300E | 3416533.33 | 26.81 | G300E | 0 | 0
581 | Story8 | C50 | 32 MPa RC Column (30 cm x 30 cm) | Column | 32MPa | Concrete Rectangular | 300 | 300 | 900 | 3200 | 0.29 | 704.59 | G300E | 8861866.67 | 69.53 | G300E | 0 | 0
582 | Story8 | C51 | 32 MPa RC Column (30 cm x 30 cm) | Column | 32MPa | Concrete Rectangular | 300 | 300 | 900 | 3200 | 0.29 | 704.59 | G300E | 10171733.33 | 79.81 | G300E | 0 | 0
583 | Story8 | C52 | 32 MPa RC Column (30 cm x 30 cm) | Column | 32MPa | Concrete Rectangular | 300 | 300 | 900 | 3200 | 0.29 | 704.59 | G300E | 9832533.33 | 77.15 | G300E | 0 | 0
584 | Story8 | C53 | 32 MPa RC Column (30 cm x 30 cm) | Column | 32MPa | Concrete Rectangular | 300 | 300 | 900 | 3200 | 0.29 | 704.59 | G300E | 9829333.33 | 77.12 | G300E | 0 | 0
585 | Story8 | C54 | 32 MPa RC Column (30 cm x 30 cm) | Column | 32MPa | Concrete Rectangular | 300 | 300 | 900 | 3200 | 0.29 | 704.59 | G300E | 10164266.67 | 79.75 | G300E | 0 | 0
586 | Story8 | C55 | 32 MPa RC Column (30 cm x 30 cm) | Column | 32MPa | Concrete Rectangular | 300 | 300 | 900 | 3200 | 0.29 | 704.59 | G300E | 8861866.67 | 69.53 | G300E | 0 | 0
587 | Story8 | C56 | 32 MPa RC Column (30 cm x 30 cm) | Column | 32MPa | Concrete Rectangular | 300 | 300 | 900 | 3200 | 0.29 | 704.59 | G300E | 2880000 | 22.6 | G300E | 0 | 0
588 | Story8 | C57 | 32 MPa RC Column (30 cm x 30 cm) | Column | 32MPa | Concrete Rectangular | 300 | 300 | 900 | 3200 | 0.29 | 704.59 | G300E | 2880000 | 22.6 | G300E | 0 | 0
589 | Story8 | C58 | 32 MPa RC Column (30 cm x 30 cm) | Column | 32MPa | Concrete Rectangular | 300 | 300 | 900 | 3200 | 0.29 | 704.59 | G300E | 3254400 | 25.54 | G300E | 0 | 0
590 | Story8 | C59 | 32 MPa RC Column (30 cm x 30 cm) | Column | 32MPa | Concrete Rectangular | 300 | 300 | 900 | 3200 | 0.29 | 704.59 | G300E | 3484800 | 27.34 | G300E | 0 | 0
591 | Story8 | C6 | 32 MPa RC Column (30 cm x 30 cm) | Column | 32MPa | Concrete Rectangular | 300 | 300 | 900 | 3200 | 0.29 | 704.59 | G300E | 3484800 | 27.34 | G300E | 0 | 0
592 | Story8 | C60 | 32 MPa RC Column (30 cm x 30 cm) | Column | 32MPa | Concrete Rectangular | 300 | 300 | 900 | 3200 | 0.29 | 704.59 | G300E | 3416533.33 | 26.81 | G300E | 0 | 0
593 | Story8 | C61 | 32 MPa RC Column (30 cm x 30 cm) | Column | 32MPa | Concrete Rectangular | 300 | 300 | 900 | 3200 | 0.29 | 704.59 | G300E | 3416533.33 | 26.81 | G300E | 0 | 0
594 | Story8 | C62 | 32 MPa RC Column (30 cm x 30 cm) | Column | 32MPa | Concrete Rectangular | 300 | 300 | 900 | 3200 | 0.29 | 704.59 | G300E | 3485866.67 | 27.35 | G300E | 0 | 0
595 | Story8 | C63 | 32 MPa RC Column (30 cm x 30 cm) | Column | 32MPa | Concrete Rectangular | 300 | 300 | 900 | 3200 | 0.29 | 704.59 | G300E | 3255466.67 | 25.54 | G300E | 0 | 0
596 | Story8 | C64 | 32 MPa RC Column (30 cm x 30 cm) | Column | 32MPa | Concrete Rectangular | 300 | 300 | 900 | 3200 | 0.29 | 704.59 | G300E | 2880000 | 22.6 | G300E | 0 | 0
597 | Story8 | C7 | 32 MPa RC Column (30 cm x 30 cm) | Column | 32MPa | Concrete Rectangular | 300 | 300 | 900 | 3200 | 0.29 | 704.59 | G300E | 3255466.67 | 25.54 | G300E | 0 | 0
598 | Story8 | C8 | 32 MPa RC Column (30 cm x 30 cm) | Column | 32MPa | Concrete Rectangular | 300 | 300 | 900 | 3200 | 0.29 | 704.59 | G300E | 2880000 | 22.6 | G300E | 0 | 0
599 | Story8 | C9 | 32 MPa RC Column (30 cm x 30 cm) | Column | 32MPa | Concrete Rectangular | 300 | 300 | 900 | 3200 | 0.29 | 704.59 | G300E | 2880000 | 22.6 | G300E | 0 | 0
600 | Story9 | C1 | 32 MPa RC Column (27.5 cm x 27.5 cm) | Column | 32MPa | Concrete Rectangular | 275 | 275 | 756.3 | 3200 | 0.24 | 592.05 | G300E | 3126400 | 24.53 | G300E | 0 | 0
601 | Story9 | C10 | 32 MPa RC Column (27.5 cm x 27.5 cm) | Column | 32MPa | Concrete Rectangular | 275 | 275 | 756.3 | 3200 | 0.24 | 592.05 | G300E | 7076266.67 | 55.52 | G300E | 0 | 0
602 | Story9 | C11 | 32 MPa RC Column (27.5 cm x 27.5 cm) | Column | 32MPa | Concrete Rectangular | 275 | 275 | 756.3 | 3200 | 0.24 | 592.05 | G300E | 7369600 | 57.82 | G300E | 0 | 0
603 | Story9 | C12 | 32 MPa RC Column (27.5 cm x 27.5 cm) | Column | 32MPa | Concrete Rectangular | 275 | 275 | 756.3 | 3200 | 0.24 | 592.05 | G300E | 7221333.33 | 56.66 | G300E | 0 | 0
604 | Story9 | C13 | 32 MPa RC Column (27.5 cm x 27.5 cm) | Column | 32MPa | Concrete Rectangular | 275 | 275 | 756.3 | 3200 | 0.24 | 592.05 | G300E | 7221333.33 | 56.66 | G300E | 0 | 0
605 | Story9 | C14 | 32 MPa RC Column (27.5 cm x 27.5 cm) | Column | 32MPa | Concrete Rectangular | 275 | 275 | 756.3 | 3200 | 0.24 | 592.05 | G300E | 7370666.67 | 57.83 | G300E | 0 | 0
606 | Story9 | C15 | 32 MPa RC Column (27.5 cm x 27.5 cm) | Column | 32MPa | Concrete Rectangular | 275 | 275 | 756.3 | 3200 | 0.24 | 592.05 | G300E | 7076266.67 | 55.52 | G300E | 0 | 0
607 | Story9 | C16 | 32 MPa RC Column (27.5 cm x 27.5 cm) | Column | 32MPa | Concrete Rectangular | 275 | 275 | 756.3 | 3200 | 0.24 | 592.05 | G300E | 3044266.67 | 23.89 | G300E | 0 | 0
608 | Story9 | C17 | 32 MPa RC Column (27.5 cm x 27.5 cm) | Column | 32MPa | Concrete Rectangular | 275 | 275 | 756.3 | 3200 | 0.24 | 592.05 | G300E | 2838400 | 22.27 | G300E | 0 | 0
609 | Story9 | C18 | 32 MPa RC Column (27.5 cm x 27.5 cm) | Column | 32MPa | Concrete Rectangular | 275 | 275 | 756.3 | 3200 | 0.24 | 592.05 | G300E | 6792533.33 | 53.3 | G300E | 0 | 0
610 | Story9 | C19 | 32 MPa RC Column (27.5 cm x 27.5 cm) | Column | 32MPa | Concrete Rectangular | 275 | 275 | 756.3 | 3200 | 0.24 | 592.05 | G300E | 6779733.33 | 53.2 | G300E | 0 | 0
611 | Story9 | C2 | 32 MPa RC Column (27.5 cm x 27.5 cm) | Column | 32MPa | Concrete Rectangular | 275 | 275 | 756.3 | 3200 | 0.24 | 592.05 | G300E | 5133866.67 | 40.28 | G300E | 0 | 0
612 | Story9 | C20 | 32 MPa RC Column (27.5 cm x 27.5 cm) | Column | 32MPa | Concrete Rectangular | 275 | 275 | 756.3 | 3200 | 0.24 | 592.05 | G300E | 5381333.33 | 42.22 | G300E | 0 | 0
613 | Story9 | C21 | 32 MPa RC Column (27.5 cm x 27.5 cm) | Column | 32MPa | Concrete Rectangular | 275 | 275 | 756.3 | 3200 | 0.24 | 592.05 | G300E | 5381333.33 | 42.22 | G300E | 0 | 0
614 | Story9 | C22 | 32 MPa RC Column (27.5 cm x 27.5 cm) | Column | 32MPa | Concrete Rectangular | 275 | 275 | 756.3 | 3200 | 0.24 | 592.05 | G300E | 6778666.67 | 53.19 | G300E | 0 | 0
615 | Story9 | C23 | 32 MPa RC Column (27.5 cm x 27.5 cm) | Column | 32MPa | Concrete Rectangular | 275 | 275 | 756.3 | 3200 | 0.24 | 592.05 | G300E | 6791466.67 | 53.29 | G300E | 0 | 0
616 | Story9 | C24 | 32 MPa RC Column (27.5 cm x 27.5 cm) | Column | 32MPa | Concrete Rectangular | 275 | 275 | 756.3 | 3200 | 0.24 | 592.05 | G300E | 2838400 | 22.27 | G300E | 0 | 0
617 | Story9 | C25 | 32 MPa RC Column (27.5 cm x 27.5 cm) | Column | 32MPa | Concrete Rectangular | 275 | 275 | 756.3 | 3200 | 0.24 | 592.05 | G300E | 2892800 | 22.7 | G300E | 0 | 0
618 | Story9 | C26 | 32 MPa RC Column (27.5 cm x 27.5 cm) | Column | 32MPa | Concrete Rectangular | 275 | 275 | 756.3 | 3200 | 0.24 | 592.05 | G300E | 6728533.33 | 52.79 | G300E | 0 | 0
619 | Story9 | C27 | 32 MPa RC Column (27.5 cm x 27.5 cm) | Column | 32MPa | Concrete Rectangular | 275 | 275 | 756.3 | 3200 | 0.24 | 592.05 | G300E | 3802666.67 | 29.84 | G300E | 0 | 0
620 | Story9 | C3 | 32 MPa RC Column (27.5 cm x 27.5 cm) | Column | 32MPa | Concrete Rectangular | 275 | 275 | 756.3 | 3200 | 0.24 | 592.05 | G300E | 5691733.33 | 44.66 | G300E | 0 | 0
621 | Story9 | C30 | 32 MPa RC Column (27.5 cm x 27.5 cm) | Column | 32MPa | Concrete Rectangular | 275 | 275 | 756.3 | 3200 | 0.24 | 592.05 | G300E | 3793066.67 | 29.76 | G300E | 0 | 0
622 | Story9 | C31 | 32 MPa RC Column (27.5 cm x 27.5 cm) | Column | 32MPa | Concrete Rectangular | 275 | 275 | 756.3 | 3200 | 0.24 | 592.05 | G300E | 6722133.33 | 52.74 | G300E | 0 | 0
623 | Story9 | C32 | 32 MPa RC Column (27.5 cm x 27.5 cm) | Column | 32MPa | Concrete Rectangular | 275 | 275 | 756.3 | 3200 | 0.24 | 592.05 | G300E | 2891733.33 | 22.69 | G300E | 0 | 0
624 | Story9 | C33 | 32 MPa RC Column (27.5 cm x 27.5 cm) | Column | 32MPa | Concrete Rectangular | 275 | 275 | 756.3 | 3200 | 0.24 | 592.05 | G300E | 2892800 | 22.7 | G300E | 0 | 0
625 | Story9 | C34 | 32 MPa RC Column (27.5 cm x 27.5 cm) | Column | 32MPa | Concrete Rectangular | 275 | 275 | 756.3 | 3200 | 0.24 | 592.05 | G300E | 6728533.33 | 52.79 | G300E | 0 | 0
626 | Story9 | C35 | 32 MPa RC Column (27.5 cm x 27.5 cm) | Column | 32MPa | Concrete Rectangular | 275 | 275 | 756.3 | 3200 | 0.24 | 592.05 | G300E | 3802666.67 | 29.84 | G300E | 0 | 0
627 | Story9 | C38 | 32 MPa RC Column (27.5 cm x 27.5 cm) | Column | 32MPa | Concrete Rectangular | 275 | 275 | 756.3 | 3200 | 0.24 | 592.05 | G300E | 3786666.67 | 29.71 | G300E | 0 | 0
628 | Story9 | C39 | 32 MPa RC Column (27.5 cm x 27.5 cm) | Column | 32MPa | Concrete Rectangular | 275 | 275 | 756.3 | 3200 | 0.24 | 592.05 | G300E | 6723200 | 52.75 | G300E | 0 | 0
629 | Story9 | C4 | 32 MPa RC Column (27.5 cm x 27.5 cm) | Column | 32MPa | Concrete Rectangular | 275 | 275 | 756.3 | 3200 | 0.24 | 592.05 | G300E | 5546666.67 | 43.52 | G300E | 0 | 0
630 | Story9 | C40 | 32 MPa RC Column (27.5 cm x 27.5 cm) | Column | 32MPa | Concrete Rectangular | 275 | 275 | 756.3 | 3200 | 0.24 | 592.05 | G300E | 2898133.33 | 22.74 | G300E | 0 | 0
631 | Story9 | C41 | 32 MPa RC Column (27.5 cm x 27.5 cm) | Column | 32MPa | Concrete Rectangular | 275 | 275 | 756.3 | 3200 | 0.24 | 592.05 | G300E | 2838400 | 22.27 | G300E | 0 | 0
632 | Story9 | C42 | 32 MPa RC Column (27.5 cm x 27.5 cm) | Column | 32MPa | Concrete Rectangular | 275 | 275 | 756.3 | 3200 | 0.24 | 592.05 | G300E | 6792533.33 | 53.3 | G300E | 0 | 0
633 | Story9 | C43 | 32 MPa RC Column (27.5 cm x 27.5 cm) | Column | 32MPa | Concrete Rectangular | 275 | 275 | 756.3 | 3200 | 0.24 | 592.05 | G300E | 6779733.33 | 53.2 | G300E | 0 | 0
634 | Story9 | C44 | 32 MPa RC Column (27.5 cm x 27.5 cm) | Column | 32MPa | Concrete Rectangular | 275 | 275 | 756.3 | 3200 | 0.24 | 592.05 | G300E | 5381333.33 | 42.22 | G300E | 0 | 0
635 | Story9 | C45 | 32 MPa RC Column (27.5 cm x 27.5 cm) | Column | 32MPa | Concrete Rectangular | 275 | 275 | 756.3 | 3200 | 0.24 | 592.05 | G300E | 5378133.33 | 42.2 | G300E | 0 | 0
636 | Story9 | C46 | 32 MPa RC Column (27.5 cm x 27.5 cm) | Column | 32MPa | Concrete Rectangular | 275 | 275 | 756.3 | 3200 | 0.24 | 592.05 | G300E | 6775466.67 | 53.16 | G300E | 0 | 0
637 | Story9 | C47 | 32 MPa RC Column (27.5 cm x 27.5 cm) | Column | 32MPa | Concrete Rectangular | 275 | 275 | 756.3 | 3200 | 0.24 | 592.05 | G300E | 6792533.33 | 53.3 | G300E | 0 | 0
638 | Story9 | C48 | 32 MPa RC Column (27.5 cm x 27.5 cm) | Column | 32MPa | Concrete Rectangular | 275 | 275 | 756.3 | 3200 | 0.24 | 592.05 | G300E | 2930133.33 | 22.99 | G300E | 0 | 0
639 | Story9 | C49 | 32 MPa RC Column (27.5 cm x 27.5 cm) | Column | 32MPa | Concrete Rectangular | 275 | 275 | 756.3 | 3200 | 0.24 | 592.05 | G300E | 3044266.67 | 23.89 | G300E | 0 | 0
640 | Story9 | C5 | 32 MPa RC Column (27.5 cm x 27.5 cm) | Column | 32MPa | Concrete Rectangular | 275 | 275 | 756.3 | 3200 | 0.24 | 592.05 | G300E | 5546666.67 | 43.52 | G300E | 0 | 0
641 | Story9 | C50 | 32 MPa RC Column (27.5 cm x 27.5 cm) | Column | 32MPa | Concrete Rectangular | 275 | 275 | 756.3 | 3200 | 0.24 | 592.05 | G300E | 7076266.67 | 55.52 | G300E | 0 | 0
642 | Story9 | C51 | 32 MPa RC Column (27.5 cm x 27.5 cm) | Column | 32MPa | Concrete Rectangular | 275 | 275 | 756.3 | 3200 | 0.24 | 592.05 | G300E | 7370666.67 | 57.83 | G300E | 0 | 0
643 | Story9 | C52 | 32 MPa RC Column (27.5 cm x 27.5 cm) | Column | 32MPa | Concrete Rectangular | 275 | 275 | 756.3 | 3200 | 0.24 | 592.05 | G300E | 7221333.33 | 56.66 | G300E | 0 | 0
644 | Story9 | C53 | 32 MPa RC Column (27.5 cm x 27.5 cm) | Column | 32MPa | Concrete Rectangular | 275 | 275 | 756.3 | 3200 | 0.24 | 592.05 | G300E | 7221333.33 | 56.66 | G300E | 0 | 0
645 | Story9 | C54 | 32 MPa RC Column (27.5 cm x 27.5 cm) | Column | 32MPa | Concrete Rectangular | 275 | 275 | 756.3 | 3200 | 0.24 | 592.05 | G300E | 7366400 | 57.8 | G300E | 0 | 0
646 | Story9 | C55 | 32 MPa RC Column (27.5 cm x 27.5 cm) | Column | 32MPa | Concrete Rectangular | 275 | 275 | 756.3 | 3200 | 0.24 | 592.05 | G300E | 7074133.33 | 55.51 | G300E | 0 | 0
647 | Story9 | C56 | 32 MPa RC Column (27.5 cm x 27.5 cm) | Column | 32MPa | Concrete Rectangular | 275 | 275 | 756.3 | 3200 | 0.24 | 592.05 | G300E | 3045333.33 | 23.89 | G300E | 0 | 0
648 | Story9 | C57 | 32 MPa RC Column (27.5 cm x 27.5 cm) | Column | 32MPa | Concrete Rectangular | 275 | 275 | 756.3 | 3200 | 0.24 | 592.05 | G300E | 3125333.33 | 24.52 | G300E | 0 | 0
649 | Story9 | C58 | 32 MPa RC Column (27.5 cm x 27.5 cm) | Column | 32MPa | Concrete Rectangular | 275 | 275 | 756.3 | 3200 | 0.24 | 592.05 | G300E | 5131733.33 | 40.27 | G300E | 0 | 0
650 | Story9 | C59 | 32 MPa RC Column (27.5 cm x 27.5 cm) | Column | 32MPa | Concrete Rectangular | 275 | 275 | 756.3 | 3200 | 0.24 | 592.05 | G300E | 5691733.33 | 44.66 | G300E | 0 | 0
651 | Story9 | C6 | 32 MPa RC Column (27.5 cm x 27.5 cm) | Column | 32MPa | Concrete Rectangular | 275 | 275 | 756.3 | 3200 | 0.24 | 592.05 | G300E | 5691733.33 | 44.66 | G300E | 0 | 0
652 | Story9 | C60 | 32 MPa RC Column (27.5 cm x 27.5 cm) | Column | 32MPa | Concrete Rectangular | 275 | 275 | 756.3 | 3200 | 0.24 | 592.05 | G300E | 5545600 | 43.51 | G300E | 0 | 0
653 | Story9 | C61 | 32 MPa RC Column (27.5 cm x 27.5 cm) | Column | 32MPa | Concrete Rectangular | 275 | 275 | 756.3 | 3200 | 0.24 | 592.05 | G300E | 5545600 | 43.51 | G300E | 0 | 0
654 | Story9 | C62 | 32 MPa RC Column (27.5 cm x 27.5 cm) | Column | 32MPa | Concrete Rectangular | 275 | 275 | 756.3 | 3200 | 0.24 | 592.05 | G300E | 5691733.33 | 44.66 | G300E | 0 | 0
655 | Story9 | C63 | 32 MPa RC Column (27.5 cm x 27.5 cm) | Column | 32MPa | Concrete Rectangular | 275 | 275 | 756.3 | 3200 | 0.24 | 592.05 | G300E | 5133866.67 | 40.28 | G300E | 0 | 0
656 | Story9 | C64 | 32 MPa RC Column (27.5 cm x 27.5 cm) | Column | 32MPa | Concrete Rectangular | 275 | 275 | 756.3 | 3200 | 0.24 | 592.05 | G300E | 3126400 | 24.53 | G300E | 0 | 0
657 | Story9 | C7 | 32 MPa RC Column (27.5 cm x 27.5 cm) | Column | 32MPa | Concrete Rectangular | 275 | 275 | 756.3 | 3200 | 0.24 | 592.05 | G300E | 5132800 | 40.27 | G300E | 0 | 0
658 | Story9 | C8 | 32 MPa RC Column (27.5 cm x 27.5 cm) | Column | 32MPa | Concrete Rectangular | 275 | 275 | 756.3 | 3200 | 0.24 | 592.05 | G300E | 3126400 | 24.53 | G300E | 0 | 0
659 | Story9 | C9 | 32 MPa RC Column (27.5 cm x 27.5 cm) | Column | 32MPa | Concrete Rectangular | 275 | 275 | 756.3 | 3200 | 0.24 | 592.05 | G300E | 3044266.67 | 23.89 | G300E | 0 | 0

## Walls
| Story | Label | Section | Structural_Element_Type | Material | Width_(mm) | Depth_(mm) | Area_(cm^2) | Length_(mm) | Volume_(m^3) | Mass_(kg) | Long._Rebar_Material | Long._Rebar_Volume_(mm^3) | Long._Rebar_Mass_(kg) | Tran._Rebar_Material | Tran._Rebar_Volume_(mm^3) | Tran._Rebar_Mass_(kg)
0 | Story1 | P1 | RC Wall - 150 mm | Wall | 32MPa | 4800 | 150 | 7200 | 3500 | 2.52 | 6165.14 | G300E | 58212000 | 456.75 | G300E | 11233992 | 88.15
1 | Story1 | P2 | RC Wall - 150 mm | Wall | 32MPa | 4800 | 150 | 7200 | 3500 | 2.52 | 6165.14 | G300E | 58212000 | 456.75 | G300E | 21087024 | 165.46
2 | Story1 | P3 | RC Wall - 150 mm | Wall | 32MPa | 7200 | 150 | 10800 | 3500 | 3.78 | 9247.71 | G300E | 55377000 | 434.51 | G300E | 9450000 | 74.15
3 | Story1 | P4 | RC Wall - 150 mm | Wall | 32MPa | 7200 | 150 | 10800 | 3500 | 3.78 | 9247.71 | G300E | 55377000 | 434.51 | G300E | 9450000 | 74.15
4 | Story10 | P1 | RC Wall - 150 mm | Wall | 32MPa | 4800 | 150 | 7200 | 3500 | 2.52 | 6165.14 | G300E | 6300000 | 49.43 | G300E | 6300000 | 49.43
5 | Story10 | P2 | RC Wall - 150 mm | Wall | 32MPa | 4800 | 150 | 7200 | 3500 | 2.52 | 6165.14 | G300E | 6300000 | 49.43 | G300E | 6300000 | 49.43
6 | Story10 | P3 | RC Wall - 150 mm | Wall | 32MPa | 7200 | 150 | 10800 | 3500 | 3.78 | 9247.71 | G300E | 9450000 | 74.15 | G300E | 9450000 | 74.15
7 | Story10 | P4 | RC Wall - 150 mm | Wall | 32MPa | 7200 | 150 | 10800 | 3500 | 3.78 | 9247.71 | G300E | 9450000 | 74.15 | G300E | 9450000 | 74.15
8 | Story11 | P1 | RC Wall - 150 mm | Wall | 32MPa | 4800 | 150 | 7200 | 3500 | 2.52 | 6165.14 | G300E | 6300000 | 49.43 | G300E | 6300000 | 49.43
9 | Story11 | P2 | RC Wall - 150 mm | Wall | 32MPa | 4800 | 150 | 7200 | 3500 | 2.52 | 6165.14 | G300E | 6300000 | 49.43 | G300E | 6300000 | 49.43
10 | Story11 | P3 | RC Wall - 150 mm | Wall | 32MPa | 7200 | 150 | 10800 | 3500 | 3.78 | 9247.71 | G300E | 9450000 | 74.15 | G300E | 9450000 | 74.15
11 | Story11 | P4 | RC Wall - 150 mm | Wall | 32MPa | 7200 | 150 | 10800 | 3500 | 3.78 | 9247.71 | G300E | 9450000 | 74.15 | G300E | 9450000 | 74.15
12 | Story2 | P1 | RC Wall - 150 mm | Wall | 32MPa | 4800 | 150 | 7200 | 3500 | 2.52 | 6165.14 | G300E | 44856000 | 351.96 | G300E | 6300000 | 49.43
13 | Story2 | P2 | RC Wall - 150 mm | Wall | 32MPa | 4800 | 150 | 7200 | 3500 | 2.52 | 6165.14 | G300E | 44856000 | 351.96 | G300E | 7289016 | 57.19
14 | Story2 | P3 | RC Wall - 150 mm | Wall | 32MPa | 7200 | 150 | 10800 | 3500 | 3.78 | 9247.71 | G300E | 37044000 | 290.66 | G300E | 9450000 | 74.15
15 | Story2 | P4 | RC Wall - 150 mm | Wall | 32MPa | 7200 | 150 | 10800 | 3500 | 3.78 | 9247.71 | G300E | 37044000 | 290.66 | G300E | 9450000 | 74.15
16 | Story3 | P1 | RC Wall - 150 mm | Wall | 32MPa | 4800 | 150 | 7200 | 3500 | 2.52 | 6165.14 | G300E | 34146000 | 267.92 | G300E | 6300000 | 49.43
17 | Story3 | P2 | RC Wall - 150 mm | Wall | 32MPa | 4800 | 150 | 7200 | 3500 | 2.52 | 6165.14 | G300E | 34146000 | 267.92 | G300E | 6300000 | 49.43
18 | Story3 | P3 | RC Wall - 150 mm | Wall | 32MPa | 7200 | 150 | 10800 | 3500 | 3.78 | 9247.71 | G300E | 26082000 | 204.65 | G300E | 9450000 | 74.15
19 | Story3 | P4 | RC Wall - 150 mm | Wall | 32MPa | 7200 | 150 | 10800 | 3500 | 3.78 | 9247.71 | G300E | 25893000 | 203.17 | G300E | 9450000 | 74.15
20 | Story4 | P1 | RC Wall - 150 mm | Wall | 32MPa | 4800 | 150 | 7200 | 3500 | 2.52 | 6165.14 | G300E | 27216000 | 213.55 | G300E | 6300000 | 49.43
21 | Story4 | P2 | RC Wall - 150 mm | Wall | 32MPa | 4800 | 150 | 7200 | 3500 | 2.52 | 6165.14 | G300E | 27216000 | 213.55 | G300E | 6300000 | 49.43
22 | Story4 | P3 | RC Wall - 150 mm | Wall | 32MPa | 7200 | 150 | 10800 | 3500 | 3.78 | 9247.71 | G300E | 18711000 | 146.81 | G300E | 9450000 | 74.15
23 | Story4 | P4 | RC Wall - 150 mm | Wall | 32MPa | 7200 | 150 | 10800 | 3500 | 3.78 | 9247.71 | G300E | 18711000 | 146.81 | G300E | 9450000 | 74.15
24 | Story5 | P1 | RC Wall - 150 mm | Wall | 32MPa | 4800 | 150 | 7200 | 3500 | 2.52 | 6165.14 | G300E | 20916000 | 164.11 | G300E | 6300000 | 49.43
25 | Story5 | P2 | RC Wall - 150 mm | Wall | 32MPa | 4800 | 150 | 7200 | 3500 | 2.52 | 6165.14 | G300E | 20916000 | 164.11 | G300E | 6300000 | 49.43
26 | Story5 | P3 | RC Wall - 150 mm | Wall | 32MPa | 7200 | 150 | 10800 | 3500 | 3.78 | 9247.71 | G300E | 17388000 | 136.43 | G300E | 9450000 | 74.15
27 | Story5 | P4 | RC Wall - 150 mm | Wall | 32MPa | 7200 | 150 | 10800 | 3500 | 3.78 | 9247.71 | G300E | 17388000 | 136.43 | G300E | 9450000 | 74.15
28 | Story6 | P1 | RC Wall - 150 mm | Wall | 32MPa | 4800 | 150 | 7200 | 3500 | 2.52 | 6165.14 | G300E | 16632000 | 130.5 | G300E | 6300000 | 49.43
29 | Story6 | P2 | RC Wall - 150 mm | Wall | 32MPa | 4800 | 150 | 7200 | 3500 | 2.52 | 6165.14 | G300E | 16632000 | 130.5 | G300E | 6300000 | 49.43
30 | Story6 | P3 | RC Wall - 150 mm | Wall | 32MPa | 7200 | 150 | 10800 | 3500 | 3.78 | 9247.71 | G300E | 16632000 | 130.5 | G300E | 9450000 | 74.15
31 | Story6 | P4 | RC Wall - 150 mm | Wall | 32MPa | 7200 | 150 | 10800 | 3500 | 3.78 | 9247.71 | G300E | 16632000 | 130.5 | G300E | 9450000 | 74.15
32 | Story7 | P1 | RC Wall - 150 mm | Wall | 32MPa | 4800 | 150 | 7200 | 3500 | 2.52 | 6165.14 | G300E | 11970000 | 93.92 | G300E | 6300000 | 49.43
33 | Story7 | P2 | RC Wall - 150 mm | Wall | 32MPa | 4800 | 150 | 7200 | 3500 | 2.52 | 6165.14 | G300E | 11970000 | 93.92 | G300E | 6300000 | 49.43
34 | Story7 | P3 | RC Wall - 150 mm | Wall | 32MPa | 7200 | 150 | 10800 | 3500 | 3.78 | 9247.71 | G300E | 15309000 | 120.12 | G300E | 9450000 | 74.15
35 | Story7 | P4 | RC Wall - 150 mm | Wall | 32MPa | 7200 | 150 | 10800 | 3500 | 3.78 | 9247.71 | G300E | 15309000 | 120.12 | G300E | 9450000 | 74.15
36 | Story8 | P1 | RC Wall - 150 mm | Wall | 32MPa | 4800 | 150 | 7200 | 3500 | 2.52 | 6165.14 | G300E | 6930000 | 54.38 | G300E | 6300000 | 49.43
37 | Story8 | P2 | RC Wall - 150 mm | Wall | 32MPa | 4800 | 150 | 7200 | 3500 | 2.52 | 6165.14 | G300E | 6930000 | 54.38 | G300E | 6300000 | 49.43
38 | Story8 | P3 | RC Wall - 150 mm | Wall | 32MPa | 7200 | 150 | 10800 | 3500 | 3.78 | 9247.71 | G300E | 10584000 | 83.05 | G300E | 9450000 | 74.15
39 | Story8 | P4 | RC Wall - 150 mm | Wall | 32MPa | 7200 | 150 | 10800 | 3500 | 3.78 | 9247.71 | G300E | 10584000 | 83.05 | G300E | 9450000 | 74.15
40 | Story9 | P1 | RC Wall - 150 mm | Wall | 32MPa | 4800 | 150 | 7200 | 3500 | 2.52 | 6165.14 | G300E | 6300000 | 49.43 | G300E | 6300000 | 49.43
41 | Story9 | P2 | RC Wall - 150 mm | Wall | 32MPa | 4800 | 150 | 7200 | 3500 | 2.52 | 6165.14 | G300E | 6300000 | 49.43 | G300E | 6300000 | 49.43
42 | Story9 | P3 | RC Wall - 150 mm | Wall | 32MPa | 7200 | 150 | 10800 | 3500 | 3.78 | 9247.71 | G300E | 9450000 | 74.15 | G300E | 9450000 | 74.15
43 | Story9 | P4 | RC Wall - 150 mm | Wall | 32MPa | 7200 | 150 | 10800 | 3500 | 3.78 | 9247.71 | G300E | 9450000 | 74.15 | G300E | 9450000 | 74.15

## Slabs
| Story | Label | Section | Structural_Element_Type | Material | Length_(mm) | Width_(mm) | Depth_(mm) | Area_(cm^2) | Volume_(m^3) | Mass_(kg) | Long._Rebar_Material | Long._Rebar_Volume_(mm^3) | Long._Rebar_Mass_(kg) | Tran._Rebar_Material | Tran._Rebar_Volume_(mm^3) | Tran._Rebar_Mass_(kg)
0 | Story1 | F1 | Slab1 | Slab | 32MPa | 50400 | 33600 | 170 | 85680 | 287.88 | 704305.32 | G300E | 2178816883.4 | 17095.81 | G300E | 0 | 0
1 | Story10 | F1 | Slab1 | Slab | 32MPa | 50400 | 33600 | 170 | 85680 | 287.88 | 704305.32 | G300E | 2208463494.47 | 17328.42 | G300E | 0 | 0
2 | Story11 | F1 | Slab1 | Slab | 32MPa | 50400 | 33600 | 170 | 85680 | 287.88 | 704305.32 | G300E | 4513482880.51 | 35414.46 | G300E | 0 | 0
3 | Story2 | F1 | Slab1 | Slab | 32MPa | 50400 | 33600 | 170 | 85680 | 287.88 | 704305.32 | G300E | 2188138269.77 | 17168.94 | G300E | 0 | 0
4 | Story3 | F1 | Slab1 | Slab | 32MPa | 50400 | 33600 | 170 | 85680 | 287.88 | 704305.32 | G300E | 2156756408.66 | 16922.71 | G300E | 0 | 0
5 | Story4 | F1 | Slab1 | Slab | 32MPa | 50400 | 33600 | 170 | 85680 | 287.88 | 704305.32 | G300E | 2167951904.41 | 17010.56 | G300E | 0 | 0
6 | Story5 | F1 | Slab1 | Slab | 32MPa | 50400 | 33600 | 170 | 85680 | 287.88 | 704305.32 | G300E | 2175400043.62 | 17069 | G300E | 0 | 0
7 | Story6 | F1 | Slab1 | Slab | 32MPa | 50400 | 33600 | 170 | 85680 | 287.88 | 704305.32 | G300E | 2181170769.53 | 17114.28 | G300E | 0 | 0
8 | Story7 | F1 | Slab1 | Slab | 32MPa | 50400 | 33600 | 170 | 85680 | 287.88 | 704305.32 | G300E | 2188965174.66 | 17175.43 | G300E | 0 | 0
9 | Story8 | F1 | Slab1 | Slab | 32MPa | 50400 | 33600 | 170 | 85680 | 287.88 | 704305.32 | G300E | 2197833728.95 | 17245.02 | G300E | 0 | 0
10 | Story9 | F1 | Slab1 | Slab | 32MPa | 50400 | 33600 | 170 | 85680 | 287.88 | 704305.32 | G300E | 2204524318.85 | 17297.52 | G300E | 0 | 0

## Materials by Element Type
Material | Structural_Element_Type | Width_(mm) | Depth_(mm) | Area_(cm^2) | Length_(mm) | Volume_(m^3) | Mass_(kg)
32MPa | Beam | 297000 | 301000 | 752500 | 6925200 | 439.7 | 1073229.08
| Column | 225000 | 225000 | 792012 | 2115000 | 253.2 | 621362.4
| Slab | 369600 | 1870 | 942480 | 554400 | 3166.68 | 7747358.52
| Wall | 264000 | 6600 | 396000 | 154000 | 138.6 | 339082.7
G300E | Beam_Long_Rebar | 0 | 0 | 0 | 0 | 2.9276 | 22970.52
| Beam_Tran_Rebar | 0 | 0 | 0 | 0 | 0.77953 | 6116.15
| Column_Long_Rebar | 0 | 0 | 0 | 0 | 7.5724 | 59415.47
| Column_Tran_Rebar | 0 | 0 | 0 | 0 | 0.0009312 | 7.32
| Slab_Long_Rebar | 0 | 0 | 0 | 0 | 26.3615 | 206842.15
| Slab_Tran_Rebar | 0 | 0 | 0 | 0 | 0 | 0
| Wall_Long_Rebar | 0 | 0 | 0 | 0 | 0.93032 | 7299.64
| Wall_Tran_Rebar | 0 | 0 | 0 | 0 | 0.36721 | 2881.27

## Total Embodied Flows
| Embodied_Energy_(MJ) | Embodied_Water_(L) | Embodied_GHG_(kgCO2e)
Total | 21067722.04 | 30727264.636 | 2304861.172

## Total Embodied Flows per NFA
| Embodied_Energy_(MJ) | Embodied_Water_(L) | Embodied_GHG_(kgCO2e)
Total/NFA | 1154.5425 | 1683.8998 | 126.3098

## Embodied Flows By Element Type
Structural_Element_Type | Embodied_Energy_(MJ) | Embodied_Water_(L) | Embodied_GHG_(kgCO2e)
Beam | 2183752.265 | 3179249.481 | 243997.207
Column | 2516370.305 | 3721189.597 | 230119.059
Slab | 15649383.625 | 22779831.245 | 1751707.395
Wall | 718215.845 | 1046994.313 | 79037.511