## Index
Data Item Description | Worksheet Hyperlink
Beams | Click here to access worksheet
Columns | Click here to access worksheet
Walls | Click here to access worksheet
Slabs | Click here to access worksheet
Materials by Element Type | Click here to access worksheet
Total Embodied Flows | Click here to access worksheet
Total Embodied Flows per NFA | Click here to access worksheet
Embodied Flows By Element Type | Click here to access worksheet
© James Helal 2021

## Beams
| Story | Label | Section | Structural_Element_Type | Material | Cross_Section_Type | Width_(mm) | Depth_(mm) | Area_(cm^2) | Length_(mm) | Volume_(m^3) | Mass_(kg) | Long._Rebar_Material | Long._Rebar_Volume_(mm^3) | Long._Rebar_Mass_(kg) | Tran._Rebar_Material | Tran._Rebar_Volume_(mm^3) | Tran._Rebar_Mass_(kg)
0 | Story1 | B1 | 50 MPa RC Beam (25 cm x 25 cm) | Beam | 50MPa | Concrete Rectangular | 250 | 250 | 625 | 7000 | 0.44 | 1070.34 | G300E | 2771681.82 | 21.75 | G300E | 741681.82 | 5.82
1 | Story1 | B10 | 50 MPa RC Beam (25 cm x 25 cm) | Beam | 50MPa | Concrete Rectangular | 250 | 250 | 625 | 4600 | 0.29 | 703.36 | G300E | 1247257.14 | 9.79 | G300E | 699857.14 | 5.49
2 | Story1 | B100 | 50 MPa RC Beam (25 cm x 25 cm) | Beam | 50MPa | Concrete Rectangular | 250 | 250 | 625 | 4600 | 0.29 | 703.36 | G300E | 1748657.14 | 13.72 | G300E | 0 | 0
3 | Story1 | B101 | 50 MPa RC Beam (25 cm x 25 cm) | Beam | 50MPa | Concrete Rectangular | 250 | 250 | 625 | 7000 | 0.44 | 1070.34 | G300E | 3608500 | 28.31 | G300E | 493421.25 | 3.87
4 | Story1 | B102 | 50 MPa RC Beam (25 cm x 25 cm) | Beam | 50MPa | Concrete Rectangular | 250 | 250 | 625 | 4600 | 0.29 | 703.36 | G300E | 1747671.43 | 13.71 | G300E | 109414.29 | 0.86
5 | Story1 | B103 | 50 MPa RC Beam (25 cm x 25 cm) | Beam | 50MPa | Concrete Rectangular | 250 | 250 | 625 | 7000 | 0.44 | 1070.34 | G300E | 3675954.55 | 28.84 | G300E | 493421.25 | 3.87
6 | Story1 | B104 | 50 MPa RC Beam (25 cm x 25 cm) | Beam | 50MPa | Concrete Rectangular | 250 | 250 | 625 | 4600 | 0.29 | 703.36 | G300E | 1935285.71 | 15.18 | G300E | 352201.46 | 2.76
7 | Story1 | B105 | 50 MPa RC Beam (25 cm x 25 cm) | Beam | 50MPa | Concrete Rectangular | 250 | 250 | 625 | 7000 | 0.44 | 1070.34 | G300E | 2771363.64 | 21.75 | G300E | 741681.82 | 5.82
8 | Story1 | B106 | 50 MPa RC Beam (25 cm x 25 cm) | Beam | 50MPa | Concrete Rectangular | 250 | 250 | 625 | 4600 | 0.29 | 703.36 | G300E | 1538042.86 | 12.07 | G300E | 749142.86 | 5.88
9 | Story1 | B107 | 50 MPa RC Beam (25 cm x 25 cm) | Beam | 50MPa | Concrete Rectangular | 250 | 250 | 625 | 4600 | 0.29 | 703.36 | G300E | 1751614.29 | 13.74 | G300E | 702814.29 | 5.51
10 | Story1 | B108 | 50 MPa RC Beam (25 cm x 25 cm) | Beam | 50MPa | Concrete Rectangular | 250 | 250 | 625 | 4600 | 0.29 | 703.36 | G300E | 1751942.86 | 13.75 | G300E | 699857.14 | 5.49
11 | Story1 | B109 | 50 MPa RC Beam (25 cm x 25 cm) | Beam | 50MPa | Concrete Rectangular | 250 | 250 | 625 | 4600 | 0.29 | 703.36 | G300E | 1751942.86 | 13.75 | G300E | 699857.14 | 5.49
12 | Story1 | B11 | 50 MPa RC Beam (25 cm x 25 cm) | Beam | 50MPa | Concrete Rectangular | 250 | 250 | 625 | 7000 | 0.44 | 1070.34 | G300E | 3608500 | 28.31 | G300E | 281512.16 | 2.21
13 | Story1 | B110 | 50 MPa RC Beam (25 cm x 25 cm) | Beam | 50MPa | Concrete Rectangular | 250 | 250 | 625 | 4600 | 0.29 | 703.36 | G300E | 1751942.86 | 13.75 | G300E | 699857.14 | 5.49
14 | Story1 | B111 | 50 MPa RC Beam (25 cm x 25 cm) | Beam | 50MPa | Concrete Rectangular | 250 | 250 | 625 | 4600 | 0.29 | 703.36 | G300E | 1751614.29 | 13.74 | G300E | 702814.29 | 5.51
15 | Story1 | B112 | 50 MPa RC Beam (25 cm x 25 cm) | Beam | 50MPa | Concrete Rectangular | 250 | 250 | 625 | 4600 | 0.29 | 703.36 | G300E | 1538371.43 | 12.07 | G300E | 749142.86 | 5.88
16 | Story1 | B12 | 50 MPa RC Beam (25 cm x 25 cm) | Beam | 50MPa | Concrete Rectangular | 250 | 250 | 625 | 4600 | 0.29 | 703.36 | G300E | 1246928.57 | 9.78 | G300E | 702814.29 | 5.51
17 | Story1 | B13 | 50 MPa RC Beam (25 cm x 25 cm) | Beam | 50MPa | Concrete Rectangular | 250 | 250 | 625 | 7000 | 0.44 | 1070.34 | G300E | 3677227.27 | 28.85 | G300E | 387466.7 | 3.04
18 | Story1 | B14 | 50 MPa RC Beam (25 cm x 25 cm) | Beam | 50MPa | Concrete Rectangular | 250 | 250 | 625 | 4600 | 0.29 | 703.36 | G300E | 1261057.14 | 9.89 | G300E | 749142.86 | 5.88
19 | Story1 | B15 | 50 MPa RC Beam (25 cm x 25 cm) | Beam | 50MPa | Concrete Rectangular | 250 | 250 | 625 | 7000 | 0.44 | 1070.34 | G300E | 2771681.82 | 21.75 | G300E | 741681.82 | 5.82
20 | Story1 | B16 | 50 MPa RC Beam (25 cm x 25 cm) | Beam | 50MPa | Concrete Rectangular | 250 | 250 | 625 | 7000 | 0.44 | 1070.34 | G300E | 2413727.27 | 18.94 | G300E | 635727.27 | 4.99
21 | Story1 | B17 | 50 MPa RC Beam (25 cm x 25 cm) | Beam | 50MPa | Concrete Rectangular | 250 | 250 | 625 | 4600 | 0.29 | 703.36 | G300E | 1930357.14 | 15.15 | G300E | 352201.46 | 2.76
22 | Story1 | B18 | 50 MPa RC Beam (25 cm x 25 cm) | Beam | 50MPa | Concrete Rectangular | 250 | 250 | 625 | 7000 | 0.44 | 1070.34 | G300E | 3118500 | 24.47 | G300E | 0 | 0
23 | Story1 | B19 | 50 MPa RC Beam (25 cm x 25 cm) | Beam | 50MPa | Concrete Rectangular | 250 | 250 | 625 | 4600 | 0.29 | 703.36 | G300E | 1748985.71 | 13.72 | G300E | 0 | 0
24 | Story1 | B2 | 50 MPa RC Beam (25 cm x 25 cm) | Beam | 50MPa | Concrete Rectangular | 250 | 250 | 625 | 4600 | 0.29 | 703.36 | G300E | 1261057.14 | 9.89 | G300E | 749142.86 | 5.88
25 | Story1 | B20 | 50 MPa RC Beam (25 cm x 25 cm) | Beam | 50MPa | Concrete Rectangular | 250 | 250 | 625 | 7000 | 0.44 | 1070.34 | G300E | 3033545.45 | 23.8 | G300E | 0 | 0
26 | Story1 | B21 | 50 MPa RC Beam (25 cm x 25 cm) | Beam | 50MPa | Concrete Rectangular | 250 | 250 | 625 | 4600 | 0.29 | 703.36 | G300E | 1748657.14 | 13.72 | G300E | 0 | 0
27 | Story1 | B22 | 50 MPa RC Beam (25 cm x 25 cm) | Beam | 50MPa | Concrete Rectangular | 250 | 250 | 625 | 7000 | 0.44 | 1070.34 | G300E | 2975318.18 | 23.35 | G300E | 0 | 0
28 | Story1 | B23 | 50 MPa RC Beam (25 cm x 25 cm) | Beam | 50MPa | Concrete Rectangular | 250 | 250 | 625 | 4600 | 0.29 | 703.36 | G300E | 1748657.14 | 13.72 | G300E | 0 | 0
29 | Story1 | B24 | 50 MPa RC Beam (25 cm x 25 cm) | Beam | 50MPa | Concrete Rectangular | 250 | 250 | 625 | 7000 | 0.44 | 1070.34 | G300E | 2975318.18 | 23.35 | G300E | 0 | 0
30 | Story1 | B25 | 50 MPa RC Beam (25 cm x 25 cm) | Beam | 50MPa | Concrete Rectangular | 250 | 250 | 625 | 4600 | 0.29 | 703.36 | G300E | 1748657.14 | 13.72 | G300E | 0 | 0
31 | Story1 | B26 | 50 MPa RC Beam (25 cm x 25 cm) | Beam | 50MPa | Concrete Rectangular | 250 | 250 | 625 | 7000 | 0.44 | 1070.34 | G300E | 3033545.45 | 23.8 | G300E | 0 | 0
32 | Story1 | B27 | 50 MPa RC Beam (25 cm x 25 cm) | Beam | 50MPa | Concrete Rectangular | 250 | 250 | 625 | 4600 | 0.29 | 703.36 | G300E | 1748985.71 | 13.72 | G300E | 0 | 0
33 | Story1 | B28 | 50 MPa RC Beam (25 cm x 25 cm) | Beam | 50MPa | Concrete Rectangular | 250 | 250 | 625 | 7000 | 0.44 | 1070.34 | G300E | 3118500 | 24.47 | G300E | 0 | 0
34 | Story1 | B29 | 50 MPa RC Beam (25 cm x 25 cm) | Beam | 50MPa | Concrete Rectangular | 250 | 250 | 625 | 4600 | 0.29 | 703.36 | G300E | 1930357.14 | 15.15 | G300E | 352201.46 | 2.76
35 | Story1 | B3 | 50 MPa RC Beam (25 cm x 25 cm) | Beam | 50MPa | Concrete Rectangular | 250 | 250 | 625 | 7000 | 0.44 | 1070.34 | G300E | 3677227.27 | 28.85 | G300E | 387466.7 | 3.04
36 | Story1 | B30 | 50 MPa RC Beam (25 cm x 25 cm) | Beam | 50MPa | Concrete Rectangular | 250 | 250 | 625 | 7000 | 0.44 | 1070.34 | G300E | 2413727.27 | 18.94 | G300E | 635727.27 | 4.99
37 | Story1 | B31 | 50 MPa RC Beam (25 cm x 25 cm) | Beam | 50MPa | Concrete Rectangular | 250 | 250 | 625 | 7000 | 0.44 | 1070.34 | G300E | 2451909.09 | 19.24 | G300E | 635727.27 | 4.99
38 | Story1 | B32 | 50 MPa RC Beam (25 cm x 25 cm) | Beam | 50MPa | Concrete Rectangular | 250 | 250 | 625 | 4600 | 0.29 | 703.36 | G300E | 1862671.43 | 14.62 | G300E | 23958.61 | 0.19
39 | Story1 | B33 | 50 MPa RC Beam (25 cm x 25 cm) | Beam | 50MPa | Concrete Rectangular | 250 | 250 | 625 | 7000 | 0.44 | 1070.34 | G300E | 3191681.82 | 25.04 | G300E | 0 | 0
40 | Story1 | B34 | 50 MPa RC Beam (25 cm x 25 cm) | Beam | 50MPa | Concrete Rectangular | 250 | 250 | 625 | 4600 | 0.29 | 703.36 | G300E | 1688857.14 | 13.25 | G300E | 0 | 0
41 | Story1 | B35 | 50 MPa RC Beam (25 cm x 25 cm) | Beam | 50MPa | Concrete Rectangular | 250 | 250 | 625 | 7000 | 0.44 | 1070.34 | G300E | 3126454.55 | 24.53 | G300E | 0 | 0
42 | Story1 | B36 | 50 MPa RC Beam (25 cm x 25 cm) | Beam | 50MPa | Concrete Rectangular | 250 | 250 | 625 | 4600 | 0.29 | 703.36 | G300E | 1686557.14 | 13.23 | G300E | 0 | 0
43 | Story1 | B37 | 50 MPa RC Beam (25 cm x 25 cm) | Beam | 50MPa | Concrete Rectangular | 250 | 250 | 625 | 7200 | 0.45 | 1100.92 | G300E | 3270052.17 | 25.66 | G300E | 416973.91 | 3.27
44 | Story1 | B38 | 50 MPa RC Beam (25 cm x 25 cm) | Beam | 50MPa | Concrete Rectangular | 250 | 250 | 625 | 4600 | 0.29 | 703.36 | G300E | 1641542.86 | 12.88 | G300E | 0 | 0
45 | Story1 | B39 | 50 MPa RC Beam (25 cm x 25 cm) | Beam | 50MPa | Concrete Rectangular | 250 | 250 | 625 | 7200 | 0.45 | 1100.92 | G300E | 3271617.39 | 25.67 | G300E | 416973.91 | 3.27
46 | Story1 | B4 | 50 MPa RC Beam (25 cm x 25 cm) | Beam | 50MPa | Concrete Rectangular | 250 | 250 | 625 | 4600 | 0.29 | 703.36 | G300E | 1246928.57 | 9.78 | G300E | 702814.29 | 5.51
47 | Story1 | B40 | 50 MPa RC Beam (25 cm x 25 cm) | Beam | 50MPa | Concrete Rectangular | 250 | 250 | 625 | 4600 | 0.29 | 703.36 | G300E | 1686228.57 | 13.23 | G300E | 0 | 0
48 | Story1 | B41 | 50 MPa RC Beam (25 cm x 25 cm) | Beam | 50MPa | Concrete Rectangular | 250 | 250 | 625 | 7000 | 0.44 | 1070.34 | G300E | 3126136.36 | 24.53 | G300E | 0 | 0
49 | Story1 | B42 | 50 MPa RC Beam (25 cm x 25 cm) | Beam | 50MPa | Concrete Rectangular | 250 | 250 | 625 | 4600 | 0.29 | 703.36 | G300E | 1689514.29 | 13.26 | G300E | 0 | 0
50 | Story1 | B43 | 50 MPa RC Beam (25 cm x 25 cm) | Beam | 50MPa | Concrete Rectangular | 250 | 250 | 625 | 7000 | 0.44 | 1070.34 | G300E | 3191681.82 | 25.04 | G300E | 0 | 0
51 | Story1 | B44 | 50 MPa RC Beam (25 cm x 25 cm) | Beam | 50MPa | Concrete Rectangular | 250 | 250 | 625 | 4600 | 0.29 | 703.36 | G300E | 1862671.43 | 14.62 | G300E | 23958.61 | 0.19
52 | Story1 | B45 | 50 MPa RC Beam (25 cm x 25 cm) | Beam | 50MPa | Concrete Rectangular | 250 | 250 | 625 | 7000 | 0.44 | 1070.34 | G300E | 2451909.09 | 19.24 | G300E | 635727.27 | 4.99
53 | Story1 | B46 | 50 MPa RC Beam (25 cm x 25 cm) | Beam | 50MPa | Concrete Rectangular | 250 | 250 | 625 | 7000 | 0.44 | 1070.34 | G300E | 2448727.27 | 19.21 | G300E | 635727.27 | 4.99
54 | Story1 | B47 | 50 MPa RC Beam (25 cm x 25 cm) | Beam | 50MPa | Concrete Rectangular | 250 | 250 | 625 | 4600 | 0.29 | 703.36 | G300E | 1874171.43 | 14.71 | G300E | 23958.61 | 0.19
55 | Story1 | B48 | 50 MPa RC Beam (25 cm x 25 cm) | Beam | 50MPa | Concrete Rectangular | 250 | 250 | 625 | 7000 | 0.44 | 1070.34 | G300E | 3164000 | 24.83 | G300E | 0 | 0
56 | Story1 | B49 | 50 MPa RC Beam (25 cm x 25 cm) | Beam | 50MPa | Concrete Rectangular | 250 | 250 | 625 | 4600 | 0.29 | 703.36 | G300E | 1726971.43 | 13.55 | G300E | 0 | 0
57 | Story1 | B5 | 50 MPa RC Beam (25 cm x 25 cm) | Beam | 50MPa | Concrete Rectangular | 250 | 250 | 625 | 7000 | 0.44 | 1070.34 | G300E | 3608500 | 28.31 | G300E | 281512.16 | 2.21
58 | Story1 | B50 | 50 MPa RC Beam (25 cm x 25 cm) | Beam | 50MPa | Concrete Rectangular | 250 | 250 | 625 | 7000 | 0.44 | 1070.34 | G300E | 2668272.73 | 20.94 | G300E | 423818.18 | 3.33
59 | Story1 | B51 | 50 MPa RC Beam (25 cm x 25 cm) | Beam | 50MPa | Concrete Rectangular | 250 | 250 | 625 | 4800 | 0.3 | 733.94 | G300E | 1608640 | 12.62 | G300E | 745920 | 5.85
60 | Story1 | B55 | 50 MPa RC Beam (25 cm x 25 cm) | Beam | 50MPa | Concrete Rectangular | 250 | 250 | 625 | 4600 | 0.29 | 703.36 | G300E | 1545906.67 | 12.13 | G300E | 714840 | 5.61
61 | Story1 | B56 | 50 MPa RC Beam (25 cm x 25 cm) | Beam | 50MPa | Concrete Rectangular | 250 | 250 | 625 | 7000 | 0.44 | 1070.34 | G300E | 2667954.55 | 20.93 | G300E | 423818.18 | 3.33
62 | Story1 | B57 | 50 MPa RC Beam (25 cm x 25 cm) | Beam | 50MPa | Concrete Rectangular | 250 | 250 | 625 | 4600 | 0.29 | 703.36 | G300E | 1725328.57 | 13.54 | G300E | 0 | 0
63 | Story1 | B58 | 50 MPa RC Beam (25 cm x 25 cm) | Beam | 50MPa | Concrete Rectangular | 250 | 250 | 625 | 7000 | 0.44 | 1070.34 | G300E | 3164954.55 | 24.83 | G300E | 0 | 0
64 | Story1 | B59 | 50 MPa RC Beam (25 cm x 25 cm) | Beam | 50MPa | Concrete Rectangular | 250 | 250 | 625 | 4600 | 0.29 | 703.36 | G300E | 1874171.43 | 14.71 | G300E | 23958.61 | 0.19
65 | Story1 | B6 | 50 MPa RC Beam (25 cm x 25 cm) | Beam | 50MPa | Concrete Rectangular | 250 | 250 | 625 | 4600 | 0.29 | 703.36 | G300E | 1247257.14 | 9.79 | G300E | 699857.14 | 5.49
66 | Story1 | B60 | 50 MPa RC Beam (25 cm x 25 cm) | Beam | 50MPa | Concrete Rectangular | 250 | 250 | 625 | 7000 | 0.44 | 1070.34 | G300E | 2448090.91 | 19.21 | G300E | 635727.27 | 4.99
67 | Story1 | B61 | 50 MPa RC Beam (25 cm x 25 cm) | Beam | 50MPa | Concrete Rectangular | 250 | 250 | 625 | 7000 | 0.44 | 1070.34 | G300E | 2451909.09 | 19.24 | G300E | 635727.27 | 4.99
68 | Story1 | B62 | 50 MPa RC Beam (25 cm x 25 cm) | Beam | 50MPa | Concrete Rectangular | 250 | 250 | 625 | 4600 | 0.29 | 703.36 | G300E | 1874171.43 | 14.71 | G300E | 133372.89 | 1.05
69 | Story1 | B63 | 50 MPa RC Beam (25 cm x 25 cm) | Beam | 50MPa | Concrete Rectangular | 250 | 250 | 625 | 7000 | 0.44 | 1070.34 | G300E | 3191681.82 | 25.04 | G300E | 0 | 0
70 | Story1 | B64 | 50 MPa RC Beam (25 cm x 25 cm) | Beam | 50MPa | Concrete Rectangular | 250 | 250 | 625 | 4600 | 0.29 | 703.36 | G300E | 1726971.43 | 13.55 | G300E | 0 | 0
71 | Story1 | B65 | 50 MPa RC Beam (25 cm x 25 cm) | Beam | 50MPa | Concrete Rectangular | 250 | 250 | 625 | 7000 | 0.44 | 1070.34 | G300E | 3126454.55 | 24.53 | G300E | 0 | 0
72 | Story1 | B66 | 50 MPa RC Beam (25 cm x 25 cm) | Beam | 50MPa | Concrete Rectangular | 250 | 250 | 625 | 4800 | 0.3 | 733.94 | G300E | 1608640 | 12.62 | G300E | 745920 | 5.85
73 | Story1 | B67 | 50 MPa RC Beam (25 cm x 25 cm) | Beam | 50MPa | Concrete Rectangular | 250 | 250 | 625 | 7000 | 0.44 | 1070.34 | G300E | 3179217.39 | 24.95 | G300E | 405391.3 | 3.18
74 | Story1 | B69 | 50 MPa RC Beam (25 cm x 25 cm) | Beam | 50MPa | Concrete Rectangular | 250 | 250 | 625 | 7000 | 0.44 | 1070.34 | G300E | 3188956.52 | 25.02 | G300E | 405391.3 | 3.18
75 | Story1 | B7 | 50 MPa RC Beam (25 cm x 25 cm) | Beam | 50MPa | Concrete Rectangular | 250 | 250 | 625 | 7000 | 0.44 | 1070.34 | G300E | 3608500 | 28.31 | G300E | 281512.16 | 2.21
76 | Story1 | B70 | 50 MPa RC Beam (25 cm x 25 cm) | Beam | 50MPa | Concrete Rectangular | 250 | 250 | 625 | 4600 | 0.29 | 703.36 | G300E | 1601106.67 | 12.56 | G300E | 612720 | 4.81
77 | Story1 | B71 | 50 MPa RC Beam (25 cm x 25 cm) | Beam | 50MPa | Concrete Rectangular | 250 | 250 | 625 | 7000 | 0.44 | 1070.34 | G300E | 3060272.73 | 24.01 | G300E | 0 | 0
78 | Story1 | B72 | 50 MPa RC Beam (25 cm x 25 cm) | Beam | 50MPa | Concrete Rectangular | 250 | 250 | 625 | 4600 | 0.29 | 703.36 | G300E | 1725985.71 | 13.54 | G300E | 0 | 0
79 | Story1 | B73 | 50 MPa RC Beam (25 cm x 25 cm) | Beam | 50MPa | Concrete Rectangular | 250 | 250 | 625 | 7000 | 0.44 | 1070.34 | G300E | 3241000 | 25.43 | G300E | 118392.6 | 0.93
80 | Story1 | B74 | 50 MPa RC Beam (25 cm x 25 cm) | Beam | 50MPa | Concrete Rectangular | 250 | 250 | 625 | 4600 | 0.29 | 703.36 | G300E | 1875157.14 | 14.71 | G300E | 133372.89 | 1.05
81 | Story1 | B75 | 50 MPa RC Beam (25 cm x 25 cm) | Beam | 50MPa | Concrete Rectangular | 250 | 250 | 625 | 7000 | 0.44 | 1070.34 | G300E | 2450000 | 19.22 | G300E | 635727.27 | 4.99
82 | Story1 | B76 | 50 MPa RC Beam (25 cm x 25 cm) | Beam | 50MPa | Concrete Rectangular | 250 | 250 | 625 | 7000 | 0.44 | 1070.34 | G300E | 2413727.27 | 18.94 | G300E | 635727.27 | 4.99
83 | Story1 | B77 | 50 MPa RC Beam (25 cm x 25 cm) | Beam | 50MPa | Concrete Rectangular | 250 | 250 | 625 | 4600 | 0.29 | 703.36 | G300E | 1862342.86 | 14.61 | G300E | 133372.89 | 1.05
84 | Story1 | B78 | 50 MPa RC Beam (25 cm x 25 cm) | Beam | 50MPa | Concrete Rectangular | 250 | 250 | 625 | 7000 | 0.44 | 1070.34 | G300E | 3118500 | 24.47 | G300E | 211909.09 | 1.66
85 | Story1 | B79 | 50 MPa RC Beam (25 cm x 25 cm) | Beam | 50MPa | Concrete Rectangular | 250 | 250 | 625 | 4600 | 0.29 | 703.36 | G300E | 1689185.71 | 13.25 | G300E | 0 | 0
86 | Story1 | B8 | 50 MPa RC Beam (25 cm x 25 cm) | Beam | 50MPa | Concrete Rectangular | 250 | 250 | 625 | 4600 | 0.29 | 703.36 | G300E | 1247257.14 | 9.79 | G300E | 699857.14 | 5.49
87 | Story1 | B80 | 50 MPa RC Beam (25 cm x 25 cm) | Beam | 50MPa | Concrete Rectangular | 250 | 250 | 625 | 7000 | 0.44 | 1070.34 | G300E | 3033545.45 | 23.8 | G300E | 0 | 0
88 | Story1 | B81 | 50 MPa RC Beam (25 cm x 25 cm) | Beam | 50MPa | Concrete Rectangular | 250 | 250 | 625 | 4600 | 0.29 | 703.36 | G300E | 1686228.57 | 13.23 | G300E | 0 | 0
89 | Story1 | B82 | 50 MPa RC Beam (25 cm x 25 cm) | Beam | 50MPa | Concrete Rectangular | 250 | 250 | 625 | 7000 | 0.44 | 1070.34 | G300E | 2975318.18 | 23.35 | G300E | 0 | 0
90 | Story1 | B83 | 50 MPa RC Beam (25 cm x 25 cm) | Beam | 50MPa | Concrete Rectangular | 250 | 250 | 625 | 4600 | 0.29 | 703.36 | G300E | 1641542.86 | 12.88 | G300E | 0 | 0
91 | Story1 | B84 | 50 MPa RC Beam (25 cm x 25 cm) | Beam | 50MPa | Concrete Rectangular | 250 | 250 | 625 | 7000 | 0.44 | 1070.34 | G300E | 2975318.18 | 23.35 | G300E | 0 | 0
92 | Story1 | B85 | 50 MPa RC Beam (25 cm x 25 cm) | Beam | 50MPa | Concrete Rectangular | 250 | 250 | 625 | 4600 | 0.29 | 703.36 | G300E | 1685900 | 13.23 | G300E | 0 | 0
93 | Story1 | B86 | 50 MPa RC Beam (25 cm x 25 cm) | Beam | 50MPa | Concrete Rectangular | 250 | 250 | 625 | 7000 | 0.44 | 1070.34 | G300E | 3030681.82 | 23.78 | G300E | 0 | 0
94 | Story1 | B87 | 50 MPa RC Beam (25 cm x 25 cm) | Beam | 50MPa | Concrete Rectangular | 250 | 250 | 625 | 4600 | 0.29 | 703.36 | G300E | 1691157.14 | 13.27 | G300E | 0 | 0
95 | Story1 | B88 | 50 MPa RC Beam (25 cm x 25 cm) | Beam | 50MPa | Concrete Rectangular | 250 | 250 | 625 | 7000 | 0.44 | 1070.34 | G300E | 3126454.55 | 24.53 | G300E | 211909.09 | 1.66
96 | Story1 | B89 | 50 MPa RC Beam (25 cm x 25 cm) | Beam | 50MPa | Concrete Rectangular | 250 | 250 | 625 | 4600 | 0.29 | 703.36 | G300E | 1724729.41 | 13.53 | G300E | 242500.5 | 1.9
97 | Story1 | B9 | 50 MPa RC Beam (25 cm x 25 cm) | Beam | 50MPa | Concrete Rectangular | 250 | 250 | 625 | 7000 | 0.44 | 1070.34 | G300E | 3608500 | 28.31 | G300E | 281512.16 | 2.21
98 | Story1 | B90 | 50 MPa RC Beam (25 cm x 25 cm) | Beam | 50MPa | Concrete Rectangular | 250 | 250 | 625 | 7000 | 0.44 | 1070.34 | G300E | 2542120 | 19.95 | G300E | 466760 | 3.66
99 | Story1 | B91 | 50 MPa RC Beam (25 cm x 25 cm) | Beam | 50MPa | Concrete Rectangular | 250 | 250 | 625 | 7000 | 0.44 | 1070.34 | G300E | 2771681.82 | 21.75 | G300E | 741681.82 | 5.82
100 | Story1 | B92 | 50 MPa RC Beam (25 cm x 25 cm) | Beam | 50MPa | Concrete Rectangular | 250 | 250 | 625 | 4600 | 0.29 | 703.36 | G300E | 1932000 | 15.16 | G300E | 352201.46 | 2.76
101 | Story1 | B93 | 50 MPa RC Beam (25 cm x 25 cm) | Beam | 50MPa | Concrete Rectangular | 250 | 250 | 625 | 7000 | 0.44 | 1070.34 | G300E | 3677227.27 | 28.85 | G300E | 493421.25 | 3.87
102 | Story1 | B94 | 50 MPa RC Beam (25 cm x 25 cm) | Beam | 50MPa | Concrete Rectangular | 250 | 250 | 625 | 4600 | 0.29 | 703.36 | G300E | 1748985.71 | 13.72 | G300E | 109414.29 | 0.86
103 | Story1 | B95 | 50 MPa RC Beam (25 cm x 25 cm) | Beam | 50MPa | Concrete Rectangular | 250 | 250 | 625 | 7000 | 0.44 | 1070.34 | G300E | 3608500 | 28.31 | G300E | 493421.25 | 3.87
104 | Story1 | B96 | 50 MPa RC Beam (25 cm x 25 cm) | Beam | 50MPa | Concrete Rectangular | 250 | 250 | 625 | 4600 | 0.29 | 703.36 | G300E | 1748328.57 | 13.72 | G300E | 0 | 0
105 | Story1 | B97 | 50 MPa RC Beam (25 cm x 25 cm) | Beam | 50MPa | Concrete Rectangular | 250 | 250 | 625 | 7000 | 0.44 | 1070.34 | G300E | 3608500 | 28.31 | G300E | 493421.25 | 3.87
106 | Story1 | B98 | 50 MPa RC Beam (25 cm x 25 cm) | Beam | 50MPa | Concrete Rectangular | 250 | 250 | 625 | 4600 | 0.29 | 703.36 | G300E | 1748657.14 | 13.72 | G300E | 0 | 0
107 | Story1 | B99 | 50 MPa RC Beam (25 cm x 25 cm) | Beam | 50MPa | Concrete Rectangular | 250 | 250 | 625 | 7000 | 0.44 | 1070.34 | G300E | 3608500 | 28.31 | G300E | 493421.25 | 3.87
108 | Story10 | B1 | 50 MPa RC Beam (25 cm x 25 cm) | Beam | 50MPa | Concrete Rectangular | 250 | 250 | 625 | 7062.5 | 0.44 | 1079.89 | G300E | 3018630.21 | 23.69 | G300E | 1077914.06 | 8.46
109 | Story10 | B10 | 50 MPa RC Beam (25 cm x 25 cm) | Beam | 50MPa | Concrete Rectangular | 250 | 250 | 625 | 4662.5 | 0.29 | 712.92 | G300E | 1253921.09 | 9.84 | G300E | 807778.12 | 6.34
110 | Story10 | B100 | 50 MPa RC Beam (25 cm x 25 cm) | Beam | 50MPa | Concrete Rectangular | 250 | 250 | 625 | 4662.5 | 0.29 | 712.92 | G300E | 1775246.88 | 13.93 | G300E | 0 | 0
111 | Story10 | B101 | 50 MPa RC Beam (25 cm x 25 cm) | Beam | 50MPa | Concrete Rectangular | 250 | 250 | 625 | 7062.5 | 0.44 | 1079.89 | G300E | 3762546.88 | 29.52 | G300E | 358349.04 | 2.81
112 | Story10 | B102 | 50 MPa RC Beam (25 cm x 25 cm) | Beam | 50MPa | Concrete Rectangular | 250 | 250 | 625 | 4662.5 | 0.29 | 712.92 | G300E | 1814586.72 | 14.24 | G300E | 0 | 0
113 | Story10 | B103 | 50 MPa RC Beam (25 cm x 25 cm) | Beam | 50MPa | Concrete Rectangular | 250 | 250 | 625 | 7062.5 | 0.44 | 1079.89 | G300E | 3628653.65 | 28.47 | G300E | 456341.23 | 3.58
114 | Story10 | B104 | 50 MPa RC Beam (25 cm x 25 cm) | Beam | 50MPa | Concrete Rectangular | 250 | 250 | 625 | 4662.5 | 0.29 | 712.92 | G300E | 1955335.94 | 15.34 | G300E | 236573.79 | 1.86
115 | Story10 | B105 | 50 MPa RC Beam (25 cm x 25 cm) | Beam | 50MPa | Concrete Rectangular | 250 | 250 | 625 | 7062.5 | 0.44 | 1079.89 | G300E | 3018924.48 | 23.69 | G300E | 1077914.06 | 8.46
116 | Story10 | B106 | 50 MPa RC Beam (25 cm x 25 cm) | Beam | 50MPa | Concrete Rectangular | 250 | 250 | 625 | 4662.5 | 0.29 | 712.92 | G300E | 1354164.84 | 10.63 | G300E | 885875 | 6.95
117 | Story10 | B107 | 50 MPa RC Beam (25 cm x 25 cm) | Beam | 50MPa | Concrete Rectangular | 250 | 250 | 625 | 4662.5 | 0.29 | 712.92 | G300E | 1256835.16 | 9.86 | G300E | 811275 | 6.37
118 | Story10 | B108 | 50 MPa RC Beam (25 cm x 25 cm) | Beam | 50MPa | Concrete Rectangular | 250 | 250 | 625 | 4662.5 | 0.29 | 712.92 | G300E | 1253921.09 | 9.84 | G300E | 807778.12 | 6.34
119 | Story10 | B109 | 50 MPa RC Beam (25 cm x 25 cm) | Beam | 50MPa | Concrete Rectangular | 250 | 250 | 625 | 4662.5 | 0.29 | 712.92 | G300E | 1253046.88 | 9.83 | G300E | 804281.25 | 6.31
120 | Story10 | B11 | 50 MPa RC Beam (25 cm x 25 cm) | Beam | 50MPa | Concrete Rectangular | 250 | 250 | 625 | 7062.5 | 0.44 | 1079.89 | G300E | 3761958.33 | 29.52 | G300E | 358349.04 | 2.81
121 | Story10 | B110 | 50 MPa RC Beam (25 cm x 25 cm) | Beam | 50MPa | Concrete Rectangular | 250 | 250 | 625 | 4662.5 | 0.29 | 712.92 | G300E | 1253921.09 | 9.84 | G300E | 807778.12 | 6.34
122 | Story10 | B111 | 50 MPa RC Beam (25 cm x 25 cm) | Beam | 50MPa | Concrete Rectangular | 250 | 250 | 625 | 4662.5 | 0.29 | 712.92 | G300E | 1256835.16 | 9.86 | G300E | 811275 | 6.37
123 | Story10 | B112 | 50 MPa RC Beam (25 cm x 25 cm) | Beam | 50MPa | Concrete Rectangular | 250 | 250 | 625 | 4662.5 | 0.29 | 712.92 | G300E | 1354164.84 | 10.63 | G300E | 885875 | 6.95
124 | Story10 | B12 | 50 MPa RC Beam (25 cm x 25 cm) | Beam | 50MPa | Concrete Rectangular | 250 | 250 | 625 | 4662.5 | 0.29 | 712.92 | G300E | 1256835.16 | 9.86 | G300E | 811275 | 6.37
125 | Story10 | B13 | 50 MPa RC Beam (25 cm x 25 cm) | Beam | 50MPa | Concrete Rectangular | 250 | 250 | 625 | 7062.5 | 0.44 | 1079.89 | G300E | 3698690.1 | 29.02 | G300E | 456341.23 | 3.58
126 | Story10 | B14 | 50 MPa RC Beam (25 cm x 25 cm) | Beam | 50MPa | Concrete Rectangular | 250 | 250 | 625 | 4662.5 | 0.29 | 712.92 | G300E | 1354164.84 | 10.63 | G300E | 885875 | 6.95
127 | Story10 | B15 | 50 MPa RC Beam (25 cm x 25 cm) | Beam | 50MPa | Concrete Rectangular | 250 | 250 | 625 | 7062.5 | 0.44 | 1079.89 | G300E | 3018630.21 | 23.69 | G300E | 1077914.06 | 8.46
128 | Story10 | B16 | 50 MPa RC Beam (25 cm x 25 cm) | Beam | 50MPa | Concrete Rectangular | 250 | 250 | 625 | 7062.5 | 0.44 | 1079.89 | G300E | 2581932.29 | 20.26 | G300E | 783937.5 | 6.15
129 | Story10 | B17 | 50 MPa RC Beam (25 cm x 25 cm) | Beam | 50MPa | Concrete Rectangular | 250 | 250 | 625 | 4662.5 | 0.29 | 712.92 | G300E | 1949799.22 | 15.3 | G300E | 236573.79 | 1.86
130 | Story10 | B18 | 50 MPa RC Beam (25 cm x 25 cm) | Beam | 50MPa | Concrete Rectangular | 250 | 250 | 625 | 7062.5 | 0.44 | 1079.89 | G300E | 3262286.46 | 25.6 | G300E | 0 | 0
131 | Story10 | B19 | 50 MPa RC Beam (25 cm x 25 cm) | Beam | 50MPa | Concrete Rectangular | 250 | 250 | 625 | 4662.5 | 0.29 | 712.92 | G300E | 1816335.16 | 14.25 | G300E | 0 | 0
132 | Story10 | B2 | 50 MPa RC Beam (25 cm x 25 cm) | Beam | 50MPa | Concrete Rectangular | 250 | 250 | 625 | 4662.5 | 0.29 | 712.92 | G300E | 1354164.84 | 10.63 | G300E | 885875 | 6.95
133 | Story10 | B20 | 50 MPa RC Beam (25 cm x 25 cm) | Beam | 50MPa | Concrete Rectangular | 250 | 250 | 625 | 7062.5 | 0.44 | 1079.89 | G300E | 3416778.65 | 26.81 | G300E | 0 | 0
134 | Story10 | B21 | 50 MPa RC Beam (25 cm x 25 cm) | Beam | 50MPa | Concrete Rectangular | 250 | 250 | 625 | 4662.5 | 0.29 | 712.92 | G300E | 1775246.88 | 13.93 | G300E | 0 | 0
135 | Story10 | B22 | 50 MPa RC Beam (25 cm x 25 cm) | Beam | 50MPa | Concrete Rectangular | 250 | 250 | 625 | 7062.5 | 0.44 | 1079.89 | G300E | 3295244.79 | 25.86 | G300E | 0 | 0
136 | Story10 | B23 | 50 MPa RC Beam (25 cm x 25 cm) | Beam | 50MPa | Concrete Rectangular | 250 | 250 | 625 | 4662.5 | 0.29 | 712.92 | G300E | 1772332.81 | 13.91 | G300E | 0 | 0
137 | Story10 | B24 | 50 MPa RC Beam (25 cm x 25 cm) | Beam | 50MPa | Concrete Rectangular | 250 | 250 | 625 | 7062.5 | 0.44 | 1079.89 | G300E | 3295244.79 | 25.86 | G300E | 0 | 0
138 | Story10 | B25 | 50 MPa RC Beam (25 cm x 25 cm) | Beam | 50MPa | Concrete Rectangular | 250 | 250 | 625 | 4662.5 | 0.29 | 712.92 | G300E | 1775246.88 | 13.93 | G300E | 0 | 0
139 | Story10 | B26 | 50 MPa RC Beam (25 cm x 25 cm) | Beam | 50MPa | Concrete Rectangular | 250 | 250 | 625 | 7062.5 | 0.44 | 1079.89 | G300E | 3416778.65 | 26.81 | G300E | 0 | 0
140 | Story10 | B27 | 50 MPa RC Beam (25 cm x 25 cm) | Beam | 50MPa | Concrete Rectangular | 250 | 250 | 625 | 4662.5 | 0.29 | 712.92 | G300E | 1816335.16 | 14.25 | G300E | 0 | 0
141 | Story10 | B28 | 50 MPa RC Beam (25 cm x 25 cm) | Beam | 50MPa | Concrete Rectangular | 250 | 250 | 625 | 7062.5 | 0.44 | 1079.89 | G300E | 3262286.46 | 25.6 | G300E | 0 | 0
142 | Story10 | B29 | 50 MPa RC Beam (25 cm x 25 cm) | Beam | 50MPa | Concrete Rectangular | 250 | 250 | 625 | 4662.5 | 0.29 | 712.92 | G300E | 1949799.22 | 15.3 | G300E | 236573.79 | 1.86
143 | Story10 | B3 | 50 MPa RC Beam (25 cm x 25 cm) | Beam | 50MPa | Concrete Rectangular | 250 | 250 | 625 | 7062.5 | 0.44 | 1079.89 | G300E | 3629830.73 | 28.48 | G300E | 477798.72 | 3.75
144 | Story10 | B30 | 50 MPa RC Beam (25 cm x 25 cm) | Beam | 50MPa | Concrete Rectangular | 250 | 250 | 625 | 7062.5 | 0.44 | 1079.89 | G300E | 2582226.56 | 20.26 | G300E | 783937.5 | 6.15
145 | Story10 | B31 | 50 MPa RC Beam (25 cm x 25 cm) | Beam | 50MPa | Concrete Rectangular | 250 | 250 | 625 | 7062.5 | 0.44 | 1079.89 | G300E | 2594291.67 | 20.36 | G300E | 783937.5 | 6.15
146 | Story10 | B32 | 50 MPa RC Beam (25 cm x 25 cm) | Beam | 50MPa | Concrete Rectangular | 250 | 250 | 625 | 4662.5 | 0.29 | 712.92 | G300E | 1935228.91 | 15.18 | G300E | 42497.23 | 0.33
147 | Story10 | B33 | 50 MPa RC Beam (25 cm x 25 cm) | Beam | 50MPa | Concrete Rectangular | 250 | 250 | 625 | 7062.5 | 0.44 | 1079.89 | G300E | 3278471.35 | 25.72 | G300E | 0 | 0
148 | Story10 | B34 | 50 MPa RC Beam (25 cm x 25 cm) | Beam | 50MPa | Concrete Rectangular | 250 | 250 | 625 | 4662.5 | 0.29 | 712.92 | G300E | 1821289.06 | 14.29 | G300E | 0 | 0
149 | Story10 | B35 | 50 MPa RC Beam (25 cm x 25 cm) | Beam | 50MPa | Concrete Rectangular | 250 | 250 | 625 | 7062.5 | 0.44 | 1079.89 | G300E | 3164588.54 | 24.83 | G300E | 489960.94 | 3.84
150 | Story10 | B36 | 50 MPa RC Beam (25 cm x 25 cm) | Beam | 50MPa | Concrete Rectangular | 250 | 250 | 625 | 4662.5 | 0.29 | 712.92 | G300E | 1668009.38 | 13.09 | G300E | 291114.84 | 2.28
151 | Story10 | B37 | 50 MPa RC Beam (25 cm x 25 cm) | Beam | 50MPa | Concrete Rectangular | 250 | 250 | 625 | 7200 | 0.45 | 1100.92 | G300E | 3668700 | 28.79 | G300E | 461075.25 | 3.62
152 | Story10 | B38 | 50 MPa RC Beam (25 cm x 25 cm) | Beam | 50MPa | Concrete Rectangular | 250 | 250 | 625 | 4662.5 | 0.29 | 712.92 | G300E | 1540956.25 | 12.09 | G300E | 776306.25 | 6.09
153 | Story10 | B39 | 50 MPa RC Beam (25 cm x 25 cm) | Beam | 50MPa | Concrete Rectangular | 250 | 250 | 625 | 7200 | 0.45 | 1100.92 | G300E | 3672300 | 28.81 | G300E | 462275.25 | 3.63
154 | Story10 | B4 | 50 MPa RC Beam (25 cm x 25 cm) | Beam | 50MPa | Concrete Rectangular | 250 | 250 | 625 | 4662.5 | 0.29 | 712.92 | G300E | 1256835.16 | 9.86 | G300E | 811275 | 6.37
155 | Story10 | B40 | 50 MPa RC Beam (25 cm x 25 cm) | Beam | 50MPa | Concrete Rectangular | 250 | 250 | 625 | 4662.5 | 0.29 | 712.92 | G300E | 1667717.97 | 13.09 | G300E | 291114.84 | 2.28
156 | Story10 | B41 | 50 MPa RC Beam (25 cm x 25 cm) | Beam | 50MPa | Concrete Rectangular | 250 | 250 | 625 | 7062.5 | 0.44 | 1079.89 | G300E | 3162822.92 | 24.82 | G300E | 489960.94 | 3.84
157 | Story10 | B42 | 50 MPa RC Beam (25 cm x 25 cm) | Beam | 50MPa | Concrete Rectangular | 250 | 250 | 625 | 4662.5 | 0.29 | 712.92 | G300E | 1821289.06 | 14.29 | G300E | 0 | 0
158 | Story10 | B43 | 50 MPa RC Beam (25 cm x 25 cm) | Beam | 50MPa | Concrete Rectangular | 250 | 250 | 625 | 7062.5 | 0.44 | 1079.89 | G300E | 3278471.35 | 25.72 | G300E | 0 | 0
159 | Story10 | B44 | 50 MPa RC Beam (25 cm x 25 cm) | Beam | 50MPa | Concrete Rectangular | 250 | 250 | 625 | 4662.5 | 0.29 | 712.92 | G300E | 1935228.91 | 15.18 | G300E | 42497.23 | 0.33
160 | Story10 | B45 | 50 MPa RC Beam (25 cm x 25 cm) | Beam | 50MPa | Concrete Rectangular | 250 | 250 | 625 | 7062.5 | 0.44 | 1079.89 | G300E | 2594291.67 | 20.36 | G300E | 783937.5 | 6.15
161 | Story10 | B46 | 50 MPa RC Beam (25 cm x 25 cm) | Beam | 50MPa | Concrete Rectangular | 250 | 250 | 625 | 7062.5 | 0.44 | 1079.89 | G300E | 2611947.92 | 20.49 | G300E | 783937.5 | 6.15
162 | Story10 | B47 | 50 MPa RC Beam (25 cm x 25 cm) | Beam | 50MPa | Concrete Rectangular | 250 | 250 | 625 | 4662.5 | 0.29 | 712.92 | G300E | 1954753.12 | 15.34 | G300E | 139535.51 | 1.09
163 | Story10 | B48 | 50 MPa RC Beam (25 cm x 25 cm) | Beam | 50MPa | Concrete Rectangular | 250 | 250 | 625 | 7062.5 | 0.44 | 1079.89 | G300E | 3229916.67 | 25.34 | G300E | 0 | 0
164 | Story10 | B49 | 50 MPa RC Beam (25 cm x 25 cm) | Beam | 50MPa | Concrete Rectangular | 250 | 250 | 625 | 4662.5 | 0.29 | 712.92 | G300E | 1879570.31 | 14.75 | G300E | 0 | 0
165 | Story10 | B5 | 50 MPa RC Beam (25 cm x 25 cm) | Beam | 50MPa | Concrete Rectangular | 250 | 250 | 625 | 7062.5 | 0.44 | 1079.89 | G300E | 3761958.33 | 29.52 | G300E | 358349.04 | 2.81
166 | Story10 | B50 | 50 MPa RC Beam (25 cm x 25 cm) | Beam | 50MPa | Concrete Rectangular | 250 | 250 | 625 | 7062.5 | 0.44 | 1079.89 | G300E | 2380062.5 | 18.67 | G300E | 783937.5 | 6.15
167 | Story10 | B51 | 50 MPa RC Beam (25 cm x 25 cm) | Beam | 50MPa | Concrete Rectangular | 250 | 250 | 625 | 4800 | 0.3 | 733.94 | G300E | 2172300 | 17.04 | G300E | 689675.25 | 5.41
168 | Story10 | B55 | 50 MPa RC Beam (25 cm x 25 cm) | Beam | 50MPa | Concrete Rectangular | 250 | 250 | 625 | 4662.5 | 0.29 | 712.92 | G300E | 2114443.75 | 16.59 | G300E | 671084.55 | 5.27
169 | Story10 | B56 | 50 MPa RC Beam (25 cm x 25 cm) | Beam | 50MPa | Concrete Rectangular | 250 | 250 | 625 | 7062.5 | 0.44 | 1079.89 | G300E | 2384182.29 | 18.71 | G300E | 783937.5 | 6.15
170 | Story10 | B57 | 50 MPa RC Beam (25 cm x 25 cm) | Beam | 50MPa | Concrete Rectangular | 250 | 250 | 625 | 4662.5 | 0.29 | 712.92 | G300E | 1878113.28 | 14.74 | G300E | 0 | 0
171 | Story10 | B58 | 50 MPa RC Beam (25 cm x 25 cm) | Beam | 50MPa | Concrete Rectangular | 250 | 250 | 625 | 7062.5 | 0.44 | 1079.89 | G300E | 3231388.02 | 25.35 | G300E | 0 | 0
172 | Story10 | B59 | 50 MPa RC Beam (25 cm x 25 cm) | Beam | 50MPa | Concrete Rectangular | 250 | 250 | 625 | 4662.5 | 0.29 | 712.92 | G300E | 1954170.31 | 15.33 | G300E | 139535.51 | 1.09
173 | Story10 | B6 | 50 MPa RC Beam (25 cm x 25 cm) | Beam | 50MPa | Concrete Rectangular | 250 | 250 | 625 | 4662.5 | 0.29 | 712.92 | G300E | 1253921.09 | 9.84 | G300E | 807778.12 | 6.34
174 | Story10 | B60 | 50 MPa RC Beam (25 cm x 25 cm) | Beam | 50MPa | Concrete Rectangular | 250 | 250 | 625 | 7062.5 | 0.44 | 1079.89 | G300E | 2609888.02 | 20.48 | G300E | 783937.5 | 6.15
175 | Story10 | B61 | 50 MPa RC Beam (25 cm x 25 cm) | Beam | 50MPa | Concrete Rectangular | 250 | 250 | 625 | 7062.5 | 0.44 | 1079.89 | G300E | 2594291.67 | 20.36 | G300E | 783937.5 | 6.15
176 | Story10 | B62 | 50 MPa RC Beam (25 cm x 25 cm) | Beam | 50MPa | Concrete Rectangular | 250 | 250 | 625 | 4662.5 | 0.29 | 712.92 | G300E | 1954753.12 | 15.34 | G300E | 139535.51 | 1.09
177 | Story10 | B63 | 50 MPa RC Beam (25 cm x 25 cm) | Beam | 50MPa | Concrete Rectangular | 250 | 250 | 625 | 7062.5 | 0.44 | 1079.89 | G300E | 3278471.35 | 25.72 | G300E | 0 | 0
178 | Story10 | B64 | 50 MPa RC Beam (25 cm x 25 cm) | Beam | 50MPa | Concrete Rectangular | 250 | 250 | 625 | 4662.5 | 0.29 | 712.92 | G300E | 1879570.31 | 14.75 | G300E | 0 | 0
179 | Story10 | B65 | 50 MPa RC Beam (25 cm x 25 cm) | Beam | 50MPa | Concrete Rectangular | 250 | 250 | 625 | 7062.5 | 0.44 | 1079.89 | G300E | 3164588.54 | 24.83 | G300E | 489960.94 | 3.84
180 | Story10 | B66 | 50 MPa RC Beam (25 cm x 25 cm) | Beam | 50MPa | Concrete Rectangular | 250 | 250 | 625 | 4800 | 0.3 | 733.94 | G300E | 2172300 | 17.04 | G300E | 689675.25 | 5.41
181 | Story10 | B67 | 50 MPa RC Beam (25 cm x 25 cm) | Beam | 50MPa | Concrete Rectangular | 250 | 250 | 625 | 7062.5 | 0.44 | 1079.89 | G300E | 3598638.02 | 28.24 | G300E | 452269.99 | 3.55
182 | Story10 | B69 | 50 MPa RC Beam (25 cm x 25 cm) | Beam | 50MPa | Concrete Rectangular | 250 | 250 | 625 | 7062.5 | 0.44 | 1079.89 | G300E | 3607171.88 | 28.3 | G300E | 453447.08 | 3.56
183 | Story10 | B7 | 50 MPa RC Beam (25 cm x 25 cm) | Beam | 50MPa | Concrete Rectangular | 250 | 250 | 625 | 7062.5 | 0.44 | 1079.89 | G300E | 3725468.75 | 29.23 | G300E | 358349.04 | 2.81
184 | Story10 | B70 | 50 MPa RC Beam (25 cm x 25 cm) | Beam | 50MPa | Concrete Rectangular | 250 | 250 | 625 | 4662.5 | 0.29 | 712.92 | G300E | 2180185 | 17.11 | G300E | 729500.19 | 5.72
185 | Story10 | B71 | 50 MPa RC Beam (25 cm x 25 cm) | Beam | 50MPa | Concrete Rectangular | 250 | 250 | 625 | 7062.5 | 0.44 | 1079.89 | G300E | 3242570.31 | 25.44 | G300E | 587953.12 | 4.61
186 | Story10 | B72 | 50 MPa RC Beam (25 cm x 25 cm) | Beam | 50MPa | Concrete Rectangular | 250 | 250 | 625 | 4662.5 | 0.29 | 712.92 | G300E | 1877821.88 | 14.73 | G300E | 0 | 0
187 | Story10 | B73 | 50 MPa RC Beam (25 cm x 25 cm) | Beam | 50MPa | Concrete Rectangular | 250 | 250 | 625 | 7062.5 | 0.44 | 1079.89 | G300E | 3249338.54 | 25.5 | G300E | 119449.68 | 0.94
188 | Story10 | B74 | 50 MPa RC Beam (25 cm x 25 cm) | Beam | 50MPa | Concrete Rectangular | 250 | 250 | 625 | 4662.5 | 0.29 | 712.92 | G300E | 1955627.34 | 15.34 | G300E | 139535.51 | 1.09
189 | Story10 | B75 | 50 MPa RC Beam (25 cm x 25 cm) | Beam | 50MPa | Concrete Rectangular | 250 | 250 | 625 | 7062.5 | 0.44 | 1079.89 | G300E | 2590760.42 | 20.33 | G300E | 783937.5 | 6.15
190 | Story10 | B76 | 50 MPa RC Beam (25 cm x 25 cm) | Beam | 50MPa | Concrete Rectangular | 250 | 250 | 625 | 7062.5 | 0.44 | 1079.89 | G300E | 2582226.56 | 20.26 | G300E | 783937.5 | 6.15
191 | Story10 | B77 | 50 MPa RC Beam (25 cm x 25 cm) | Beam | 50MPa | Concrete Rectangular | 250 | 250 | 625 | 4662.5 | 0.29 | 712.92 | G300E | 1935520.31 | 15.19 | G300E | 42497.23 | 0.33
192 | Story10 | B78 | 50 MPa RC Beam (25 cm x 25 cm) | Beam | 50MPa | Concrete Rectangular | 250 | 250 | 625 | 7062.5 | 0.44 | 1079.89 | G300E | 3262286.46 | 25.6 | G300E | 0 | 0
193 | Story10 | B79 | 50 MPa RC Beam (25 cm x 25 cm) | Beam | 50MPa | Concrete Rectangular | 250 | 250 | 625 | 4662.5 | 0.29 | 712.92 | G300E | 1821289.06 | 14.29 | G300E | 0 | 0
194 | Story10 | B8 | 50 MPa RC Beam (25 cm x 25 cm) | Beam | 50MPa | Concrete Rectangular | 250 | 250 | 625 | 4662.5 | 0.29 | 712.92 | G300E | 1253046.88 | 9.83 | G300E | 804281.25 | 6.31
195 | Story10 | B80 | 50 MPa RC Beam (25 cm x 25 cm) | Beam | 50MPa | Concrete Rectangular | 250 | 250 | 625 | 7062.5 | 0.44 | 1079.89 | G300E | 3416778.65 | 26.81 | G300E | 0 | 0
196 | Story10 | B81 | 50 MPa RC Beam (25 cm x 25 cm) | Beam | 50MPa | Concrete Rectangular | 250 | 250 | 625 | 4662.5 | 0.29 | 712.92 | G300E | 1668009.38 | 13.09 | G300E | 291114.84 | 2.28
197 | Story10 | B82 | 50 MPa RC Beam (25 cm x 25 cm) | Beam | 50MPa | Concrete Rectangular | 250 | 250 | 625 | 7062.5 | 0.44 | 1079.89 | G300E | 3295244.79 | 25.86 | G300E | 0 | 0
198 | Story10 | B83 | 50 MPa RC Beam (25 cm x 25 cm) | Beam | 50MPa | Concrete Rectangular | 250 | 250 | 625 | 4662.5 | 0.29 | 712.92 | G300E | 1540956.25 | 12.09 | G300E | 776306.25 | 6.09
199 | Story10 | B84 | 50 MPa RC Beam (25 cm x 25 cm) | Beam | 50MPa | Concrete Rectangular | 250 | 250 | 625 | 7062.5 | 0.44 | 1079.89 | G300E | 3294067.71 | 25.85 | G300E | 0 | 0
200 | Story10 | B85 | 50 MPa RC Beam (25 cm x 25 cm) | Beam | 50MPa | Concrete Rectangular | 250 | 250 | 625 | 4662.5 | 0.29 | 712.92 | G300E | 1667717.97 | 13.09 | G300E | 291114.84 | 2.28
201 | Story10 | B86 | 50 MPa RC Beam (25 cm x 25 cm) | Beam | 50MPa | Concrete Rectangular | 250 | 250 | 625 | 7062.5 | 0.44 | 1079.89 | G300E | 3412364.58 | 26.77 | G300E | 0 | 0
202 | Story10 | B87 | 50 MPa RC Beam (25 cm x 25 cm) | Beam | 50MPa | Concrete Rectangular | 250 | 250 | 625 | 4662.5 | 0.29 | 712.92 | G300E | 1825951.56 | 14.33 | G300E | 0 | 0
203 | Story10 | B88 | 50 MPa RC Beam (25 cm x 25 cm) | Beam | 50MPa | Concrete Rectangular | 250 | 250 | 625 | 7062.5 | 0.44 | 1079.89 | G300E | 3206963.54 | 25.16 | G300E | 0 | 0
204 | Story10 | B89 | 50 MPa RC Beam (25 cm x 25 cm) | Beam | 50MPa | Concrete Rectangular | 250 | 250 | 625 | 4662.5 | 0.29 | 712.92 | G300E | 1977722.79 | 15.52 | G300E | 232485.96 | 1.82
205 | Story10 | B9 | 50 MPa RC Beam (25 cm x 25 cm) | Beam | 50MPa | Concrete Rectangular | 250 | 250 | 625 | 7062.5 | 0.44 | 1079.89 | G300E | 3725468.75 | 29.23 | G300E | 358349.04 | 2.81
206 | Story10 | B90 | 50 MPa RC Beam (25 cm x 25 cm) | Beam | 50MPa | Concrete Rectangular | 250 | 250 | 625 | 7062.5 | 0.44 | 1079.89 | G300E | 2724430 | 21.38 | G300E | 487877.5 | 3.83
207 | Story10 | B91 | 50 MPa RC Beam (25 cm x 25 cm) | Beam | 50MPa | Concrete Rectangular | 250 | 250 | 625 | 7062.5 | 0.44 | 1079.89 | G300E | 3018924.48 | 23.69 | G300E | 1077914.06 | 8.46
208 | Story10 | B92 | 50 MPa RC Beam (25 cm x 25 cm) | Beam | 50MPa | Concrete Rectangular | 250 | 250 | 625 | 4662.5 | 0.29 | 712.92 | G300E | 1949799.22 | 15.3 | G300E | 236573.79 | 1.86
209 | Story10 | B93 | 50 MPa RC Beam (25 cm x 25 cm) | Beam | 50MPa | Concrete Rectangular | 250 | 250 | 625 | 7062.5 | 0.44 | 1079.89 | G300E | 3698690.1 | 29.02 | G300E | 456341.23 | 3.58
210 | Story10 | B94 | 50 MPa RC Beam (25 cm x 25 cm) | Beam | 50MPa | Concrete Rectangular | 250 | 250 | 625 | 4662.5 | 0.29 | 712.92 | G300E | 1816335.16 | 14.25 | G300E | 0 | 0
211 | Story10 | B95 | 50 MPa RC Beam (25 cm x 25 cm) | Beam | 50MPa | Concrete Rectangular | 250 | 250 | 625 | 7062.5 | 0.44 | 1079.89 | G300E | 3761958.33 | 29.52 | G300E | 358349.04 | 2.81
212 | Story10 | B96 | 50 MPa RC Beam (25 cm x 25 cm) | Beam | 50MPa | Concrete Rectangular | 250 | 250 | 625 | 4662.5 | 0.29 | 712.92 | G300E | 1775246.88 | 13.93 | G300E | 0 | 0
213 | Story10 | B97 | 50 MPa RC Beam (25 cm x 25 cm) | Beam | 50MPa | Concrete Rectangular | 250 | 250 | 625 | 7062.5 | 0.44 | 1079.89 | G300E | 3725468.75 | 29.23 | G300E | 358349.04 | 2.81
214 | Story10 | B98 | 50 MPa RC Beam (25 cm x 25 cm) | Beam | 50MPa | Concrete Rectangular | 250 | 250 | 625 | 4662.5 | 0.29 | 712.92 | G300E | 1772332.81 | 13.91 | G300E | 0 | 0
215 | Story10 | B99 | 50 MPa RC Beam (25 cm x 25 cm) | Beam | 50MPa | Concrete Rectangular | 250 | 250 | 625 | 7062.5 | 0.44 | 1079.89 | G300E | 3725468.75 | 29.23 | G300E | 358349.04 | 2.81
216 | Story11 | B1 | 50 MPa RC Beam (25 cm x 25 cm) | Beam | 50MPa | Concrete Rectangular | 250 | 250 | 625 | 7050 | 0.44 | 1077.98 | G300E | 2935150 | 23.03 | G300E | 782550 | 6.14
217 | Story11 | B10 | 50 MPa RC Beam (25 cm x 25 cm) | Beam | 50MPa | Concrete Rectangular | 250 | 250 | 625 | 4650 | 0.29 | 711.01 | G300E | 1265671.88 | 9.93 | G300E | 774225 | 6.07
218 | Story11 | B100 | 50 MPa RC Beam (25 cm x 25 cm) | Beam | 50MPa | Concrete Rectangular | 250 | 250 | 625 | 4650 | 0.29 | 711.01 | G300E | 1791412.5 | 14.06 | G300E | 0 | 0
219 | Story11 | B101 | 50 MPa RC Beam (25 cm x 25 cm) | Beam | 50MPa | Concrete Rectangular | 250 | 250 | 625 | 7050 | 0.44 | 1077.98 | G300E | 3584631.25 | 28.13 | G300E | 64258.55 | 0.5
220 | Story11 | B102 | 50 MPa RC Beam (25 cm x 25 cm) | Beam | 50MPa | Concrete Rectangular | 250 | 250 | 625 | 4650 | 0.29 | 711.01 | G300E | 1815534.38 | 14.25 | G300E | 0 | 0
221 | Story11 | B103 | 50 MPa RC Beam (25 cm x 25 cm) | Beam | 50MPa | Concrete Rectangular | 250 | 250 | 625 | 7050 | 0.44 | 1077.98 | G300E | 3507962.5 | 27.52 | G300E | 64258.55 | 0.5
222 | Story11 | B104 | 50 MPa RC Beam (25 cm x 25 cm) | Beam | 50MPa | Concrete Rectangular | 250 | 250 | 625 | 4650 | 0.29 | 711.01 | G300E | 1803618.75 | 14.15 | G300E | 0 | 0
223 | Story11 | B105 | 50 MPa RC Beam (25 cm x 25 cm) | Beam | 50MPa | Concrete Rectangular | 250 | 250 | 625 | 7050 | 0.44 | 1077.98 | G300E | 2935443.75 | 23.03 | G300E | 782550 | 6.14
224 | Story11 | B106 | 50 MPa RC Beam (25 cm x 25 cm) | Beam | 50MPa | Concrete Rectangular | 250 | 250 | 625 | 4650 | 0.29 | 711.01 | G300E | 1353731.25 | 10.62 | G300E | 774225 | 6.07
225 | Story11 | B107 | 50 MPa RC Beam (25 cm x 25 cm) | Beam | 50MPa | Concrete Rectangular | 250 | 250 | 625 | 4650 | 0.29 | 711.01 | G300E | 1270321.88 | 9.97 | G300E | 774225 | 6.07
226 | Story11 | B108 | 50 MPa RC Beam (25 cm x 25 cm) | Beam | 50MPa | Concrete Rectangular | 250 | 250 | 625 | 4650 | 0.29 | 711.01 | G300E | 1265671.88 | 9.93 | G300E | 774225 | 6.07
227 | Story11 | B109 | 50 MPa RC Beam (25 cm x 25 cm) | Beam | 50MPa | Concrete Rectangular | 250 | 250 | 625 | 4650 | 0.29 | 711.01 | G300E | 1264800 | 9.92 | G300E | 774225 | 6.07
228 | Story11 | B11 | 50 MPa RC Beam (25 cm x 25 cm) | Beam | 50MPa | Concrete Rectangular | 250 | 250 | 625 | 7050 | 0.44 | 1077.98 | G300E | 3584631.25 | 28.13 | G300E | 64258.55 | 0.5
229 | Story11 | B110 | 50 MPa RC Beam (25 cm x 25 cm) | Beam | 50MPa | Concrete Rectangular | 250 | 250 | 625 | 4650 | 0.29 | 711.01 | G300E | 1265671.88 | 9.93 | G300E | 774225 | 6.07
230 | Story11 | B111 | 50 MPa RC Beam (25 cm x 25 cm) | Beam | 50MPa | Concrete Rectangular | 250 | 250 | 625 | 4650 | 0.29 | 711.01 | G300E | 1270321.88 | 9.97 | G300E | 774225 | 6.07
231 | Story11 | B112 | 50 MPa RC Beam (25 cm x 25 cm) | Beam | 50MPa | Concrete Rectangular | 250 | 250 | 625 | 4650 | 0.29 | 711.01 | G300E | 1353731.25 | 10.62 | G300E | 774225 | 6.07
232 | Story11 | B12 | 50 MPa RC Beam (25 cm x 25 cm) | Beam | 50MPa | Concrete Rectangular | 250 | 250 | 625 | 4650 | 0.29 | 711.01 | G300E | 1270321.88 | 9.97 | G300E | 774225 | 6.07
233 | Story11 | B13 | 50 MPa RC Beam (25 cm x 25 cm) | Beam | 50MPa | Concrete Rectangular | 250 | 250 | 625 | 7050 | 0.44 | 1077.98 | G300E | 3508256.25 | 27.53 | G300E | 64258.55 | 0.5
234 | Story11 | B14 | 50 MPa RC Beam (25 cm x 25 cm) | Beam | 50MPa | Concrete Rectangular | 250 | 250 | 625 | 4650 | 0.29 | 711.01 | G300E | 1353731.25 | 10.62 | G300E | 774225 | 6.07
235 | Story11 | B15 | 50 MPa RC Beam (25 cm x 25 cm) | Beam | 50MPa | Concrete Rectangular | 250 | 250 | 625 | 7050 | 0.44 | 1077.98 | G300E | 2935150 | 23.03 | G300E | 782550 | 6.14
236 | Story11 | B16 | 50 MPa RC Beam (25 cm x 25 cm) | Beam | 50MPa | Concrete Rectangular | 250 | 250 | 625 | 7050 | 0.44 | 1077.98 | G300E | 2609675 | 20.48 | G300E | 391275 | 3.07
237 | Story11 | B17 | 50 MPa RC Beam (25 cm x 25 cm) | Beam | 50MPa | Concrete Rectangular | 250 | 250 | 625 | 4650 | 0.29 | 711.01 | G300E | 1803328.12 | 14.15 | G300E | 0 | 0
238 | Story11 | B18 | 50 MPa RC Beam (25 cm x 25 cm) | Beam | 50MPa | Concrete Rectangular | 250 | 250 | 625 | 7050 | 0.44 | 1077.98 | G300E | 3208631.25 | 25.18 | G300E | 0 | 0
239 | Story11 | B19 | 50 MPa RC Beam (25 cm x 25 cm) | Beam | 50MPa | Concrete Rectangular | 250 | 250 | 625 | 4650 | 0.29 | 711.01 | G300E | 1815825 | 14.25 | G300E | 0 | 0
240 | Story11 | B2 | 50 MPa RC Beam (25 cm x 25 cm) | Beam | 50MPa | Concrete Rectangular | 250 | 250 | 625 | 4650 | 0.29 | 711.01 | G300E | 1353731.25 | 10.62 | G300E | 774225 | 6.07
241 | Story11 | B20 | 50 MPa RC Beam (25 cm x 25 cm) | Beam | 50MPa | Concrete Rectangular | 250 | 250 | 625 | 7050 | 0.44 | 1077.98 | G300E | 3230956.25 | 25.35 | G300E | 0 | 0
242 | Story11 | B21 | 50 MPa RC Beam (25 cm x 25 cm) | Beam | 50MPa | Concrete Rectangular | 250 | 250 | 625 | 4650 | 0.29 | 711.01 | G300E | 1791412.5 | 14.06 | G300E | 0 | 0
243 | Story11 | B22 | 50 MPa RC Beam (25 cm x 25 cm) | Beam | 50MPa | Concrete Rectangular | 250 | 250 | 625 | 7050 | 0.44 | 1077.98 | G300E | 3219206.25 | 25.26 | G300E | 0 | 0
244 | Story11 | B23 | 50 MPa RC Beam (25 cm x 25 cm) | Beam | 50MPa | Concrete Rectangular | 250 | 250 | 625 | 4650 | 0.29 | 711.01 | G300E | 1790831.25 | 14.05 | G300E | 0 | 0
245 | Story11 | B24 | 50 MPa RC Beam (25 cm x 25 cm) | Beam | 50MPa | Concrete Rectangular | 250 | 250 | 625 | 7050 | 0.44 | 1077.98 | G300E | 3219206.25 | 25.26 | G300E | 0 | 0
246 | Story11 | B25 | 50 MPa RC Beam (25 cm x 25 cm) | Beam | 50MPa | Concrete Rectangular | 250 | 250 | 625 | 4650 | 0.29 | 711.01 | G300E | 1791412.5 | 14.06 | G300E | 0 | 0
247 | Story11 | B26 | 50 MPa RC Beam (25 cm x 25 cm) | Beam | 50MPa | Concrete Rectangular | 250 | 250 | 625 | 7050 | 0.44 | 1077.98 | G300E | 3230956.25 | 25.35 | G300E | 0 | 0
248 | Story11 | B27 | 50 MPa RC Beam (25 cm x 25 cm) | Beam | 50MPa | Concrete Rectangular | 250 | 250 | 625 | 4650 | 0.29 | 711.01 | G300E | 1815825 | 14.25 | G300E | 0 | 0
249 | Story11 | B28 | 50 MPa RC Beam (25 cm x 25 cm) | Beam | 50MPa | Concrete Rectangular | 250 | 250 | 625 | 7050 | 0.44 | 1077.98 | G300E | 3208337.5 | 25.17 | G300E | 0 | 0
250 | Story11 | B29 | 50 MPa RC Beam (25 cm x 25 cm) | Beam | 50MPa | Concrete Rectangular | 250 | 250 | 625 | 4650 | 0.29 | 711.01 | G300E | 1803328.12 | 14.15 | G300E | 0 | 0
251 | Story11 | B3 | 50 MPa RC Beam (25 cm x 25 cm) | Beam | 50MPa | Concrete Rectangular | 250 | 250 | 625 | 7050 | 0.44 | 1077.98 | G300E | 3508256.25 | 27.53 | G300E | 64258.55 | 0.5
252 | Story11 | B30 | 50 MPa RC Beam (25 cm x 25 cm) | Beam | 50MPa | Concrete Rectangular | 250 | 250 | 625 | 7050 | 0.44 | 1077.98 | G300E | 2609675 | 20.48 | G300E | 391275 | 3.07
253 | Story11 | B31 | 50 MPa RC Beam (25 cm x 25 cm) | Beam | 50MPa | Concrete Rectangular | 250 | 250 | 625 | 7050 | 0.44 | 1077.98 | G300E | 2633762.5 | 20.67 | G300E | 391275 | 3.07
254 | Story11 | B32 | 50 MPa RC Beam (25 cm x 25 cm) | Beam | 50MPa | Concrete Rectangular | 250 | 250 | 625 | 4650 | 0.29 | 711.01 | G300E | 1758281.25 | 13.8 | G300E | 0 | 0
255 | Story11 | B33 | 50 MPa RC Beam (25 cm x 25 cm) | Beam | 50MPa | Concrete Rectangular | 250 | 250 | 625 | 7050 | 0.44 | 1077.98 | G300E | 3312031.25 | 25.99 | G300E | 0 | 0
256 | Story11 | B34 | 50 MPa RC Beam (25 cm x 25 cm) | Beam | 50MPa | Concrete Rectangular | 250 | 250 | 625 | 4650 | 0.29 | 711.01 | G300E | 1775718.75 | 13.93 | G300E | 0 | 0
257 | Story11 | B35 | 50 MPa RC Beam (25 cm x 25 cm) | Beam | 50MPa | Concrete Rectangular | 250 | 250 | 625 | 7050 | 0.44 | 1077.98 | G300E | 3117275 | 24.46 | G300E | 293456.25 | 2.3
258 | Story11 | B36 | 50 MPa RC Beam (25 cm x 25 cm) | Beam | 50MPa | Concrete Rectangular | 250 | 250 | 625 | 4650 | 0.29 | 711.01 | G300E | 1640578.12 | 12.87 | G300E | 290334.38 | 2.28
259 | Story11 | B37 | 50 MPa RC Beam (25 cm x 25 cm) | Beam | 50MPa | Concrete Rectangular | 250 | 250 | 625 | 7200 | 0.45 | 1100.92 | G300E | 3695400 | 29 | G300E | 459875.25 | 3.61
260 | Story11 | B38 | 50 MPa RC Beam (25 cm x 25 cm) | Beam | 50MPa | Concrete Rectangular | 250 | 250 | 625 | 4650 | 0.29 | 711.01 | G300E | 1525781.25 | 11.97 | G300E | 580668.75 | 4.56
261 | Story11 | B39 | 50 MPa RC Beam (25 cm x 25 cm) | Beam | 50MPa | Concrete Rectangular | 250 | 250 | 625 | 7200 | 0.45 | 1100.92 | G300E | 3694200 | 28.99 | G300E | 459875.25 | 3.61
262 | Story11 | B4 | 50 MPa RC Beam (25 cm x 25 cm) | Beam | 50MPa | Concrete Rectangular | 250 | 250 | 625 | 4650 | 0.29 | 711.01 | G300E | 1270321.88 | 9.97 | G300E | 774225 | 6.07
263 | Story11 | B40 | 50 MPa RC Beam (25 cm x 25 cm) | Beam | 50MPa | Concrete Rectangular | 250 | 250 | 625 | 4650 | 0.29 | 711.01 | G300E | 1640578.12 | 12.87 | G300E | 290334.38 | 2.28
264 | Story11 | B41 | 50 MPa RC Beam (25 cm x 25 cm) | Beam | 50MPa | Concrete Rectangular | 250 | 250 | 625 | 7050 | 0.44 | 1077.98 | G300E | 3117568.75 | 24.46 | G300E | 293456.25 | 2.3
265 | Story11 | B42 | 50 MPa RC Beam (25 cm x 25 cm) | Beam | 50MPa | Concrete Rectangular | 250 | 250 | 625 | 4650 | 0.29 | 711.01 | G300E | 1775428.12 | 13.93 | G300E | 0 | 0
266 | Story11 | B43 | 50 MPa RC Beam (25 cm x 25 cm) | Beam | 50MPa | Concrete Rectangular | 250 | 250 | 625 | 7050 | 0.44 | 1077.98 | G300E | 3312325 | 25.99 | G300E | 0 | 0
267 | Story11 | B44 | 50 MPa RC Beam (25 cm x 25 cm) | Beam | 50MPa | Concrete Rectangular | 250 | 250 | 625 | 4650 | 0.29 | 711.01 | G300E | 1757990.62 | 13.79 | G300E | 0 | 0
268 | Story11 | B45 | 50 MPa RC Beam (25 cm x 25 cm) | Beam | 50MPa | Concrete Rectangular | 250 | 250 | 625 | 7050 | 0.44 | 1077.98 | G300E | 2633762.5 | 20.67 | G300E | 391275 | 3.07
269 | Story11 | B46 | 50 MPa RC Beam (25 cm x 25 cm) | Beam | 50MPa | Concrete Rectangular | 250 | 250 | 625 | 7050 | 0.44 | 1077.98 | G300E | 2644337.5 | 20.75 | G300E | 391275 | 3.07
270 | Story11 | B47 | 50 MPa RC Beam (25 cm x 25 cm) | Beam | 50MPa | Concrete Rectangular | 250 | 250 | 625 | 4650 | 0.29 | 711.01 | G300E | 1712943.75 | 13.44 | G300E | 0 | 0
271 | Story11 | B48 | 50 MPa RC Beam (25 cm x 25 cm) | Beam | 50MPa | Concrete Rectangular | 250 | 250 | 625 | 7050 | 0.44 | 1077.98 | G300E | 3263268.75 | 25.6 | G300E | 0 | 0
272 | Story11 | B49 | 50 MPa RC Beam (25 cm x 25 cm) | Beam | 50MPa | Concrete Rectangular | 250 | 250 | 625 | 4650 | 0.29 | 711.01 | G300E | 1746656.25 | 13.7 | G300E | 0 | 0
273 | Story11 | B5 | 50 MPa RC Beam (25 cm x 25 cm) | Beam | 50MPa | Concrete Rectangular | 250 | 250 | 625 | 7050 | 0.44 | 1077.98 | G300E | 3584631.25 | 28.13 | G300E | 64258.55 | 0.5
274 | Story11 | B50 | 50 MPa RC Beam (25 cm x 25 cm) | Beam | 50MPa | Concrete Rectangular | 250 | 250 | 625 | 7050 | 0.44 | 1077.98 | G300E | 2408162.5 | 18.9 | G300E | 782550 | 6.14
275 | Story11 | B51 | 50 MPa RC Beam (25 cm x 25 cm) | Beam | 50MPa | Concrete Rectangular | 250 | 250 | 625 | 4800 | 0.3 | 733.94 | G300E | 2178600 | 17.09 | G300E | 593375.25 | 4.66
276 | Story11 | B55 | 50 MPa RC Beam (25 cm x 25 cm) | Beam | 50MPa | Concrete Rectangular | 250 | 250 | 625 | 4650 | 0.29 | 711.01 | G300E | 2109646.88 | 16.55 | G300E | 574832.27 | 4.51
277 | Story11 | B56 | 50 MPa RC Beam (25 cm x 25 cm) | Beam | 50MPa | Concrete Rectangular | 250 | 250 | 625 | 7050 | 0.44 | 1077.98 | G300E | 2407575 | 18.89 | G300E | 782550 | 6.14
278 | Story11 | B57 | 50 MPa RC Beam (25 cm x 25 cm) | Beam | 50MPa | Concrete Rectangular | 250 | 250 | 625 | 4650 | 0.29 | 711.01 | G300E | 1746656.25 | 13.7 | G300E | 0 | 0
279 | Story11 | B58 | 50 MPa RC Beam (25 cm x 25 cm) | Beam | 50MPa | Concrete Rectangular | 250 | 250 | 625 | 7050 | 0.44 | 1077.98 | G300E | 3263562.5 | 25.61 | G300E | 0 | 0
280 | Story11 | B59 | 50 MPa RC Beam (25 cm x 25 cm) | Beam | 50MPa | Concrete Rectangular | 250 | 250 | 625 | 4650 | 0.29 | 711.01 | G300E | 1712943.75 | 13.44 | G300E | 0 | 0
281 | Story11 | B6 | 50 MPa RC Beam (25 cm x 25 cm) | Beam | 50MPa | Concrete Rectangular | 250 | 250 | 625 | 4650 | 0.29 | 711.01 | G300E | 1265671.88 | 9.93 | G300E | 774225 | 6.07
282 | Story11 | B60 | 50 MPa RC Beam (25 cm x 25 cm) | Beam | 50MPa | Concrete Rectangular | 250 | 250 | 625 | 7050 | 0.44 | 1077.98 | G300E | 2644631.25 | 20.75 | G300E | 391275 | 3.07
283 | Story11 | B61 | 50 MPa RC Beam (25 cm x 25 cm) | Beam | 50MPa | Concrete Rectangular | 250 | 250 | 625 | 7050 | 0.44 | 1077.98 | G300E | 2634056.25 | 20.67 | G300E | 391275 | 3.07
284 | Story11 | B62 | 50 MPa RC Beam (25 cm x 25 cm) | Beam | 50MPa | Concrete Rectangular | 250 | 250 | 625 | 4650 | 0.29 | 711.01 | G300E | 1712943.75 | 13.44 | G300E | 0 | 0
285 | Story11 | B63 | 50 MPa RC Beam (25 cm x 25 cm) | Beam | 50MPa | Concrete Rectangular | 250 | 250 | 625 | 7050 | 0.44 | 1077.98 | G300E | 3312031.25 | 25.99 | G300E | 0 | 0
286 | Story11 | B64 | 50 MPa RC Beam (25 cm x 25 cm) | Beam | 50MPa | Concrete Rectangular | 250 | 250 | 625 | 4650 | 0.29 | 711.01 | G300E | 1746656.25 | 13.7 | G300E | 0 | 0
287 | Story11 | B65 | 50 MPa RC Beam (25 cm x 25 cm) | Beam | 50MPa | Concrete Rectangular | 250 | 250 | 625 | 7050 | 0.44 | 1077.98 | G300E | 3117568.75 | 24.46 | G300E | 293456.25 | 2.3
288 | Story11 | B66 | 50 MPa RC Beam (25 cm x 25 cm) | Beam | 50MPa | Concrete Rectangular | 250 | 250 | 625 | 4800 | 0.3 | 733.94 | G300E | 2178600 | 17.09 | G300E | 593375.25 | 4.66
289 | Story11 | B67 | 50 MPa RC Beam (25 cm x 25 cm) | Beam | 50MPa | Concrete Rectangular | 250 | 250 | 625 | 7050 | 0.44 | 1077.98 | G300E | 3618706.25 | 28.39 | G300E | 450294.52 | 3.53
290 | Story11 | B69 | 50 MPa RC Beam (25 cm x 25 cm) | Beam | 50MPa | Concrete Rectangular | 250 | 250 | 625 | 7050 | 0.44 | 1077.98 | G300E | 3617825 | 28.39 | G300E | 450294.52 | 3.53
291 | Story11 | B7 | 50 MPa RC Beam (25 cm x 25 cm) | Beam | 50MPa | Concrete Rectangular | 250 | 250 | 625 | 7050 | 0.44 | 1077.98 | G300E | 3554375 | 27.89 | G300E | 64258.55 | 0.5
292 | Story11 | B70 | 50 MPa RC Beam (25 cm x 25 cm) | Beam | 50MPa | Concrete Rectangular | 250 | 250 | 625 | 4650 | 0.29 | 711.01 | G300E | 2110809.38 | 16.56 | G300E | 574832.27 | 4.51
293 | Story11 | B71 | 50 MPa RC Beam (25 cm x 25 cm) | Beam | 50MPa | Concrete Rectangular | 250 | 250 | 625 | 7050 | 0.44 | 1077.98 | G300E | 3117568.75 | 24.46 | G300E | 293456.25 | 2.3
294 | Story11 | B72 | 50 MPa RC Beam (25 cm x 25 cm) | Beam | 50MPa | Concrete Rectangular | 250 | 250 | 625 | 4650 | 0.29 | 711.01 | G300E | 1746365.62 | 13.7 | G300E | 0 | 0
295 | Story11 | B73 | 50 MPa RC Beam (25 cm x 25 cm) | Beam | 50MPa | Concrete Rectangular | 250 | 250 | 625 | 7050 | 0.44 | 1077.98 | G300E | 3313206.25 | 26 | G300E | 0 | 0
296 | Story11 | B74 | 50 MPa RC Beam (25 cm x 25 cm) | Beam | 50MPa | Concrete Rectangular | 250 | 250 | 625 | 4650 | 0.29 | 711.01 | G300E | 1713234.38 | 13.44 | G300E | 0 | 0
297 | Story11 | B75 | 50 MPa RC Beam (25 cm x 25 cm) | Beam | 50MPa | Concrete Rectangular | 250 | 250 | 625 | 7050 | 0.44 | 1077.98 | G300E | 2632000 | 20.65 | G300E | 391275 | 3.07
298 | Story11 | B76 | 50 MPa RC Beam (25 cm x 25 cm) | Beam | 50MPa | Concrete Rectangular | 250 | 250 | 625 | 7050 | 0.44 | 1077.98 | G300E | 2609675 | 20.48 | G300E | 391275 | 3.07
299 | Story11 | B77 | 50 MPa RC Beam (25 cm x 25 cm) | Beam | 50MPa | Concrete Rectangular | 250 | 250 | 625 | 4650 | 0.29 | 711.01 | G300E | 1758281.25 | 13.8 | G300E | 0 | 0
300 | Story11 | B78 | 50 MPa RC Beam (25 cm x 25 cm) | Beam | 50MPa | Concrete Rectangular | 250 | 250 | 625 | 7050 | 0.44 | 1077.98 | G300E | 3208631.25 | 25.18 | G300E | 0 | 0
301 | Story11 | B79 | 50 MPa RC Beam (25 cm x 25 cm) | Beam | 50MPa | Concrete Rectangular | 250 | 250 | 625 | 4650 | 0.29 | 711.01 | G300E | 1775718.75 | 13.93 | G300E | 0 | 0
302 | Story11 | B8 | 50 MPa RC Beam (25 cm x 25 cm) | Beam | 50MPa | Concrete Rectangular | 250 | 250 | 625 | 4650 | 0.29 | 711.01 | G300E | 1264800 | 9.92 | G300E | 774225 | 6.07
303 | Story11 | B80 | 50 MPa RC Beam (25 cm x 25 cm) | Beam | 50MPa | Concrete Rectangular | 250 | 250 | 625 | 7050 | 0.44 | 1077.98 | G300E | 3230956.25 | 25.35 | G300E | 0 | 0
304 | Story11 | B81 | 50 MPa RC Beam (25 cm x 25 cm) | Beam | 50MPa | Concrete Rectangular | 250 | 250 | 625 | 4650 | 0.29 | 711.01 | G300E | 1640578.12 | 12.87 | G300E | 290334.38 | 2.28
305 | Story11 | B82 | 50 MPa RC Beam (25 cm x 25 cm) | Beam | 50MPa | Concrete Rectangular | 250 | 250 | 625 | 7050 | 0.44 | 1077.98 | G300E | 3219206.25 | 25.26 | G300E | 0 | 0
306 | Story11 | B83 | 50 MPa RC Beam (25 cm x 25 cm) | Beam | 50MPa | Concrete Rectangular | 250 | 250 | 625 | 4650 | 0.29 | 711.01 | G300E | 1525490.62 | 11.97 | G300E | 580668.75 | 4.56
307 | Story11 | B84 | 50 MPa RC Beam (25 cm x 25 cm) | Beam | 50MPa | Concrete Rectangular | 250 | 250 | 625 | 7050 | 0.44 | 1077.98 | G300E | 3219206.25 | 25.26 | G300E | 0 | 0
308 | Story11 | B85 | 50 MPa RC Beam (25 cm x 25 cm) | Beam | 50MPa | Concrete Rectangular | 250 | 250 | 625 | 4650 | 0.29 | 711.01 | G300E | 1641159.38 | 12.88 | G300E | 290334.38 | 2.28
309 | Story11 | B86 | 50 MPa RC Beam (25 cm x 25 cm) | Beam | 50MPa | Concrete Rectangular | 250 | 250 | 625 | 7050 | 0.44 | 1077.98 | G300E | 3231543.75 | 25.36 | G300E | 0 | 0
310 | Story11 | B87 | 50 MPa RC Beam (25 cm x 25 cm) | Beam | 50MPa | Concrete Rectangular | 250 | 250 | 625 | 4650 | 0.29 | 711.01 | G300E | 1775428.12 | 13.93 | G300E | 0 | 0
311 | Story11 | B88 | 50 MPa RC Beam (25 cm x 25 cm) | Beam | 50MPa | Concrete Rectangular | 250 | 250 | 625 | 7050 | 0.44 | 1077.98 | G300E | 3206868.75 | 25.16 | G300E | 0 | 0
312 | Story11 | B89 | 50 MPa RC Beam (25 cm x 25 cm) | Beam | 50MPa | Concrete Rectangular | 250 | 250 | 625 | 4650 | 0.29 | 711.01 | G300E | 1759153.12 | 13.8 | G300E | 0 | 0
313 | Story11 | B9 | 50 MPa RC Beam (25 cm x 25 cm) | Beam | 50MPa | Concrete Rectangular | 250 | 250 | 625 | 7050 | 0.44 | 1077.98 | G300E | 3554375 | 27.89 | G300E | 64258.55 | 0.5
314 | Story11 | B90 | 50 MPa RC Beam (25 cm x 25 cm) | Beam | 50MPa | Concrete Rectangular | 250 | 250 | 625 | 7050 | 0.44 | 1077.98 | G300E | 2609381.25 | 20.47 | G300E | 391275 | 3.07
315 | Story11 | B91 | 50 MPa RC Beam (25 cm x 25 cm) | Beam | 50MPa | Concrete Rectangular | 250 | 250 | 625 | 7050 | 0.44 | 1077.98 | G300E | 2935443.75 | 23.03 | G300E | 782550 | 6.14
316 | Story11 | B92 | 50 MPa RC Beam (25 cm x 25 cm) | Beam | 50MPa | Concrete Rectangular | 250 | 250 | 625 | 4650 | 0.29 | 711.01 | G300E | 1803328.12 | 14.15 | G300E | 0 | 0
317 | Story11 | B93 | 50 MPa RC Beam (25 cm x 25 cm) | Beam | 50MPa | Concrete Rectangular | 250 | 250 | 625 | 7050 | 0.44 | 1077.98 | G300E | 3508256.25 | 27.53 | G300E | 64258.55 | 0.5
318 | Story11 | B94 | 50 MPa RC Beam (25 cm x 25 cm) | Beam | 50MPa | Concrete Rectangular | 250 | 250 | 625 | 4650 | 0.29 | 711.01 | G300E | 1815825 | 14.25 | G300E | 0 | 0
319 | Story11 | B95 | 50 MPa RC Beam (25 cm x 25 cm) | Beam | 50MPa | Concrete Rectangular | 250 | 250 | 625 | 7050 | 0.44 | 1077.98 | G300E | 3584631.25 | 28.13 | G300E | 64258.55 | 0.5
320 | Story11 | B96 | 50 MPa RC Beam (25 cm x 25 cm) | Beam | 50MPa | Concrete Rectangular | 250 | 250 | 625 | 4650 | 0.29 | 711.01 | G300E | 1791412.5 | 14.06 | G300E | 0 | 0
321 | Story11 | B97 | 50 MPa RC Beam (25 cm x 25 cm) | Beam | 50MPa | Concrete Rectangular | 250 | 250 | 625 | 7050 | 0.44 | 1077.98 | G300E | 3554375 | 27.89 | G300E | 64258.55 | 0.5
322 | Story11 | B98 | 50 MPa RC Beam (25 cm x 25 cm) | Beam | 50MPa | Concrete Rectangular | 250 | 250 | 625 | 4650 | 0.29 | 711.01 | G300E | 1790831.25 | 14.05 | G300E | 0 | 0
323 | Story11 | B99 | 50 MPa RC Beam (25 cm x 25 cm) | Beam | 50MPa | Concrete Rectangular | 250 | 250 | 625 | 7050 | 0.44 | 1077.98 | G300E | 3554081.25 | 27.89 | G300E | 64258.55 | 0.5
324 | Story2 | B1 | 50 MPa RC Beam (25 cm x 25 cm) | Beam | 50MPa | Concrete Rectangular | 250 | 250 | 625 | 7000 | 0.44 | 1070.34 | G300E | 2778363.64 | 21.8 | G300E | 741681.82 | 5.82
325 | Story2 | B10 | 50 MPa RC Beam (25 cm x 25 cm) | Beam | 50MPa | Concrete Rectangular | 250 | 250 | 625 | 4600 | 0.29 | 703.36 | G300E | 1235100 | 9.69 | G300E | 740271.43 | 5.81
326 | Story2 | B100 | 50 MPa RC Beam (25 cm x 25 cm) | Beam | 50MPa | Concrete Rectangular | 250 | 250 | 625 | 4600 | 0.29 | 703.36 | G300E | 1739785.71 | 13.65 | G300E | 0 | 0
327 | Story2 | B101 | 50 MPa RC Beam (25 cm x 25 cm) | Beam | 50MPa | Concrete Rectangular | 250 | 250 | 625 | 7000 | 0.44 | 1070.34 | G300E | 3642227.27 | 28.58 | G300E | 599375.8 | 4.7
328 | Story2 | B102 | 50 MPa RC Beam (25 cm x 25 cm) | Beam | 50MPa | Concrete Rectangular | 250 | 250 | 625 | 4600 | 0.29 | 703.36 | G300E | 1749642.86 | 13.73 | G300E | 0 | 0
329 | Story2 | B103 | 50 MPa RC Beam (25 cm x 25 cm) | Beam | 50MPa | Concrete Rectangular | 250 | 250 | 625 | 7000 | 0.44 | 1070.34 | G300E | 3675954.55 | 28.84 | G300E | 599375.8 | 4.7
330 | Story2 | B104 | 50 MPa RC Beam (25 cm x 25 cm) | Beam | 50MPa | Concrete Rectangular | 250 | 250 | 625 | 4600 | 0.29 | 703.36 | G300E | 1946128.57 | 15.27 | G300E | 352201.46 | 2.76
331 | Story2 | B105 | 50 MPa RC Beam (25 cm x 25 cm) | Beam | 50MPa | Concrete Rectangular | 250 | 250 | 625 | 7000 | 0.44 | 1070.34 | G300E | 2778363.64 | 21.8 | G300E | 741681.82 | 5.82
332 | Story2 | B106 | 50 MPa RC Beam (25 cm x 25 cm) | Beam | 50MPa | Concrete Rectangular | 250 | 250 | 625 | 4600 | 0.29 | 703.36 | G300E | 1614600 | 12.67 | G300E | 783642.86 | 6.15
333 | Story2 | B107 | 50 MPa RC Beam (25 cm x 25 cm) | Beam | 50MPa | Concrete Rectangular | 250 | 250 | 625 | 4600 | 0.29 | 703.36 | G300E | 1749971.43 | 13.73 | G300E | 744214.29 | 5.84
334 | Story2 | B108 | 50 MPa RC Beam (25 cm x 25 cm) | Beam | 50MPa | Concrete Rectangular | 250 | 250 | 625 | 4600 | 0.29 | 703.36 | G300E | 1750300 | 13.73 | G300E | 739285.71 | 5.8
335 | Story2 | B109 | 50 MPa RC Beam (25 cm x 25 cm) | Beam | 50MPa | Concrete Rectangular | 250 | 250 | 625 | 4600 | 0.29 | 703.36 | G300E | 1749971.43 | 13.73 | G300E | 739285.71 | 5.8
336 | Story2 | B11 | 50 MPa RC Beam (25 cm x 25 cm) | Beam | 50MPa | Concrete Rectangular | 250 | 250 | 625 | 7000 | 0.44 | 1070.34 | G300E | 3642227.27 | 28.58 | G300E | 175557.61 | 1.38
337 | Story2 | B110 | 50 MPa RC Beam (25 cm x 25 cm) | Beam | 50MPa | Concrete Rectangular | 250 | 250 | 625 | 4600 | 0.29 | 703.36 | G300E | 1749971.43 | 13.73 | G300E | 740271.43 | 5.81
338 | Story2 | B111 | 50 MPa RC Beam (25 cm x 25 cm) | Beam | 50MPa | Concrete Rectangular | 250 | 250 | 625 | 4600 | 0.29 | 703.36 | G300E | 1750300 | 13.73 | G300E | 744214.29 | 5.84
339 | Story2 | B112 | 50 MPa RC Beam (25 cm x 25 cm) | Beam | 50MPa | Concrete Rectangular | 250 | 250 | 625 | 4600 | 0.29 | 703.36 | G300E | 1614600 | 12.67 | G300E | 783642.86 | 6.15
340 | Story2 | B12 | 50 MPa RC Beam (25 cm x 25 cm) | Beam | 50MPa | Concrete Rectangular | 250 | 250 | 625 | 4600 | 0.29 | 703.36 | G300E | 1235757.14 | 9.7 | G300E | 744214.29 | 5.84
341 | Story2 | B13 | 50 MPa RC Beam (25 cm x 25 cm) | Beam | 50MPa | Concrete Rectangular | 250 | 250 | 625 | 7000 | 0.44 | 1070.34 | G300E | 3676909.09 | 28.85 | G300E | 175557.61 | 1.38
342 | Story2 | B14 | 50 MPa RC Beam (25 cm x 25 cm) | Beam | 50MPa | Concrete Rectangular | 250 | 250 | 625 | 4600 | 0.29 | 703.36 | G300E | 1253500 | 9.84 | G300E | 783642.86 | 6.15
343 | Story2 | B15 | 50 MPa RC Beam (25 cm x 25 cm) | Beam | 50MPa | Concrete Rectangular | 250 | 250 | 625 | 7000 | 0.44 | 1070.34 | G300E | 2778363.64 | 21.8 | G300E | 741681.82 | 5.82
344 | Story2 | B16 | 50 MPa RC Beam (25 cm x 25 cm) | Beam | 50MPa | Concrete Rectangular | 250 | 250 | 625 | 7000 | 0.44 | 1070.34 | G300E | 2419772.73 | 18.99 | G300E | 635727.27 | 4.99
345 | Story2 | B17 | 50 MPa RC Beam (25 cm x 25 cm) | Beam | 50MPa | Concrete Rectangular | 250 | 250 | 625 | 4600 | 0.29 | 703.36 | G300E | 1941857.14 | 15.24 | G300E | 133372.89 | 1.05
346 | Story2 | B18 | 50 MPa RC Beam (25 cm x 25 cm) | Beam | 50MPa | Concrete Rectangular | 250 | 250 | 625 | 7000 | 0.44 | 1070.34 | G300E | 3100681.82 | 24.33 | G300E | 0 | 0
347 | Story2 | B19 | 50 MPa RC Beam (25 cm x 25 cm) | Beam | 50MPa | Concrete Rectangular | 250 | 250 | 625 | 4600 | 0.29 | 703.36 | G300E | 1750957.14 | 13.74 | G300E | 0 | 0
348 | Story2 | B2 | 50 MPa RC Beam (25 cm x 25 cm) | Beam | 50MPa | Concrete Rectangular | 250 | 250 | 625 | 4600 | 0.29 | 703.36 | G300E | 1253500 | 9.84 | G300E | 783642.86 | 6.15
349 | Story2 | B20 | 50 MPa RC Beam (25 cm x 25 cm) | Beam | 50MPa | Concrete Rectangular | 250 | 250 | 625 | 7000 | 0.44 | 1070.34 | G300E | 3060272.73 | 24.01 | G300E | 0 | 0
350 | Story2 | B21 | 50 MPa RC Beam (25 cm x 25 cm) | Beam | 50MPa | Concrete Rectangular | 250 | 250 | 625 | 4600 | 0.29 | 703.36 | G300E | 1739785.71 | 13.65 | G300E | 0 | 0
351 | Story2 | B22 | 50 MPa RC Beam (25 cm x 25 cm) | Beam | 50MPa | Concrete Rectangular | 250 | 250 | 625 | 7000 | 0.44 | 1070.34 | G300E | 3003318.18 | 23.57 | G300E | 0 | 0
352 | Story2 | B23 | 50 MPa RC Beam (25 cm x 25 cm) | Beam | 50MPa | Concrete Rectangular | 250 | 250 | 625 | 4600 | 0.29 | 703.36 | G300E | 1740114.29 | 13.65 | G300E | 0 | 0
353 | Story2 | B24 | 50 MPa RC Beam (25 cm x 25 cm) | Beam | 50MPa | Concrete Rectangular | 250 | 250 | 625 | 7000 | 0.44 | 1070.34 | G300E | 3077454.55 | 24.15 | G300E | 0 | 0
354 | Story2 | B25 | 50 MPa RC Beam (25 cm x 25 cm) | Beam | 50MPa | Concrete Rectangular | 250 | 250 | 625 | 4600 | 0.29 | 703.36 | G300E | 1740114.29 | 13.65 | G300E | 0 | 0
355 | Story2 | B26 | 50 MPa RC Beam (25 cm x 25 cm) | Beam | 50MPa | Concrete Rectangular | 250 | 250 | 625 | 7000 | 0.44 | 1070.34 | G300E | 3060272.73 | 24.01 | G300E | 0 | 0
356 | Story2 | B27 | 50 MPa RC Beam (25 cm x 25 cm) | Beam | 50MPa | Concrete Rectangular | 250 | 250 | 625 | 4600 | 0.29 | 703.36 | G300E | 1750628.57 | 13.74 | G300E | 0 | 0
357 | Story2 | B28 | 50 MPa RC Beam (25 cm x 25 cm) | Beam | 50MPa | Concrete Rectangular | 250 | 250 | 625 | 7000 | 0.44 | 1070.34 | G300E | 3100681.82 | 24.33 | G300E | 0 | 0
358 | Story2 | B29 | 50 MPa RC Beam (25 cm x 25 cm) | Beam | 50MPa | Concrete Rectangular | 250 | 250 | 625 | 4600 | 0.29 | 703.36 | G300E | 1941857.14 | 15.24 | G300E | 133372.89 | 1.05
359 | Story2 | B3 | 50 MPa RC Beam (25 cm x 25 cm) | Beam | 50MPa | Concrete Rectangular | 250 | 250 | 625 | 7000 | 0.44 | 1070.34 | G300E | 3676909.09 | 28.85 | G300E | 175557.61 | 1.38
360 | Story2 | B30 | 50 MPa RC Beam (25 cm x 25 cm) | Beam | 50MPa | Concrete Rectangular | 250 | 250 | 625 | 7000 | 0.44 | 1070.34 | G300E | 2419772.73 | 18.99 | G300E | 635727.27 | 4.99
361 | Story2 | B31 | 50 MPa RC Beam (25 cm x 25 cm) | Beam | 50MPa | Concrete Rectangular | 250 | 250 | 625 | 7000 | 0.44 | 1070.34 | G300E | 2450636.36 | 19.23 | G300E | 635727.27 | 4.99
362 | Story2 | B32 | 50 MPa RC Beam (25 cm x 25 cm) | Beam | 50MPa | Concrete Rectangular | 250 | 250 | 625 | 4600 | 0.29 | 703.36 | G300E | 1886657.14 | 14.8 | G300E | 23958.61 | 0.19
363 | Story2 | B33 | 50 MPa RC Beam (25 cm x 25 cm) | Beam | 50MPa | Concrete Rectangular | 250 | 250 | 625 | 7000 | 0.44 | 1070.34 | G300E | 3160500 | 24.8 | G300E | 0 | 0
364 | Story2 | B34 | 50 MPa RC Beam (25 cm x 25 cm) | Beam | 50MPa | Concrete Rectangular | 250 | 250 | 625 | 4600 | 0.29 | 703.36 | G300E | 1708242.86 | 13.4 | G300E | 0 | 0
365 | Story2 | B35 | 50 MPa RC Beam (25 cm x 25 cm) | Beam | 50MPa | Concrete Rectangular | 250 | 250 | 625 | 7000 | 0.44 | 1070.34 | G300E | 3110545.45 | 24.41 | G300E | 0 | 0
366 | Story2 | B36 | 50 MPa RC Beam (25 cm x 25 cm) | Beam | 50MPa | Concrete Rectangular | 250 | 250 | 625 | 4600 | 0.29 | 703.36 | G300E | 1681628.57 | 13.19 | G300E | 0 | 0
367 | Story2 | B37 | 50 MPa RC Beam (25 cm x 25 cm) | Beam | 50MPa | Concrete Rectangular | 250 | 250 | 625 | 7200 | 0.45 | 1100.92 | G300E | 3376173.91 | 26.49 | G300E | 416973.91 | 3.27
368 | Story2 | B38 | 50 MPa RC Beam (25 cm x 25 cm) | Beam | 50MPa | Concrete Rectangular | 250 | 250 | 625 | 4600 | 0.29 | 703.36 | G300E | 1625114.29 | 12.75 | G300E | 0 | 0
369 | Story2 | B39 | 50 MPa RC Beam (25 cm x 25 cm) | Beam | 50MPa | Concrete Rectangular | 250 | 250 | 625 | 7200 | 0.45 | 1100.92 | G300E | 3376486.96 | 26.49 | G300E | 416973.91 | 3.27
370 | Story2 | B4 | 50 MPa RC Beam (25 cm x 25 cm) | Beam | 50MPa | Concrete Rectangular | 250 | 250 | 625 | 4600 | 0.29 | 703.36 | G300E | 1235757.14 | 9.7 | G300E | 744214.29 | 5.84
371 | Story2 | B40 | 50 MPa RC Beam (25 cm x 25 cm) | Beam | 50MPa | Concrete Rectangular | 250 | 250 | 625 | 4600 | 0.29 | 703.36 | G300E | 1681628.57 | 13.19 | G300E | 0 | 0
372 | Story2 | B41 | 50 MPa RC Beam (25 cm x 25 cm) | Beam | 50MPa | Concrete Rectangular | 250 | 250 | 625 | 7000 | 0.44 | 1070.34 | G300E | 3110545.45 | 24.41 | G300E | 0 | 0
373 | Story2 | B42 | 50 MPa RC Beam (25 cm x 25 cm) | Beam | 50MPa | Concrete Rectangular | 250 | 250 | 625 | 4600 | 0.29 | 703.36 | G300E | 1708242.86 | 13.4 | G300E | 0 | 0
374 | Story2 | B43 | 50 MPa RC Beam (25 cm x 25 cm) | Beam | 50MPa | Concrete Rectangular | 250 | 250 | 625 | 7000 | 0.44 | 1070.34 | G300E | 3160181.82 | 24.8 | G300E | 0 | 0
375 | Story2 | B44 | 50 MPa RC Beam (25 cm x 25 cm) | Beam | 50MPa | Concrete Rectangular | 250 | 250 | 625 | 4600 | 0.29 | 703.36 | G300E | 1886657.14 | 14.8 | G300E | 23958.61 | 0.19
376 | Story2 | B45 | 50 MPa RC Beam (25 cm x 25 cm) | Beam | 50MPa | Concrete Rectangular | 250 | 250 | 625 | 7000 | 0.44 | 1070.34 | G300E | 2450636.36 | 19.23 | G300E | 635727.27 | 4.99
377 | Story2 | B46 | 50 MPa RC Beam (25 cm x 25 cm) | Beam | 50MPa | Concrete Rectangular | 250 | 250 | 625 | 7000 | 0.44 | 1070.34 | G300E | 2452545.45 | 19.24 | G300E | 635727.27 | 4.99
378 | Story2 | B47 | 50 MPa RC Beam (25 cm x 25 cm) | Beam | 50MPa | Concrete Rectangular | 250 | 250 | 625 | 4600 | 0.29 | 703.36 | G300E | 1898814.29 | 14.9 | G300E | 23958.61 | 0.19
379 | Story2 | B48 | 50 MPa RC Beam (25 cm x 25 cm) | Beam | 50MPa | Concrete Rectangular | 250 | 250 | 625 | 7000 | 0.44 | 1070.34 | G300E | 3133136.36 | 24.58 | G300E | 0 | 0
380 | Story2 | B49 | 50 MPa RC Beam (25 cm x 25 cm) | Beam | 50MPa | Concrete Rectangular | 250 | 250 | 625 | 4600 | 0.29 | 703.36 | G300E | 1758514.29 | 13.8 | G300E | 0 | 0
381 | Story2 | B5 | 50 MPa RC Beam (25 cm x 25 cm) | Beam | 50MPa | Concrete Rectangular | 250 | 250 | 625 | 7000 | 0.44 | 1070.34 | G300E | 3642227.27 | 28.58 | G300E | 175557.61 | 1.38
382 | Story2 | B50 | 50 MPa RC Beam (25 cm x 25 cm) | Beam | 50MPa | Concrete Rectangular | 250 | 250 | 625 | 7000 | 0.44 | 1070.34 | G300E | 2609090.91 | 20.47 | G300E | 635727.27 | 4.99
383 | Story2 | B51 | 50 MPa RC Beam (25 cm x 25 cm) | Beam | 50MPa | Concrete Rectangular | 250 | 250 | 625 | 4800 | 0.3 | 733.94 | G300E | 1856640 | 14.57 | G300E | 745920 | 5.85
384 | Story2 | B55 | 50 MPa RC Beam (25 cm x 25 cm) | Beam | 50MPa | Concrete Rectangular | 250 | 250 | 625 | 4600 | 0.29 | 703.36 | G300E | 1782653.33 | 13.99 | G300E | 714840 | 5.61
385 | Story2 | B56 | 50 MPa RC Beam (25 cm x 25 cm) | Beam | 50MPa | Concrete Rectangular | 250 | 250 | 625 | 7000 | 0.44 | 1070.34 | G300E | 2609409.09 | 20.47 | G300E | 635727.27 | 4.99
386 | Story2 | B57 | 50 MPa RC Beam (25 cm x 25 cm) | Beam | 50MPa | Concrete Rectangular | 250 | 250 | 625 | 4600 | 0.29 | 703.36 | G300E | 1756542.86 | 13.78 | G300E | 0 | 0
387 | Story2 | B58 | 50 MPa RC Beam (25 cm x 25 cm) | Beam | 50MPa | Concrete Rectangular | 250 | 250 | 625 | 7000 | 0.44 | 1070.34 | G300E | 3133772.73 | 24.59 | G300E | 0 | 0
388 | Story2 | B59 | 50 MPa RC Beam (25 cm x 25 cm) | Beam | 50MPa | Concrete Rectangular | 250 | 250 | 625 | 4600 | 0.29 | 703.36 | G300E | 1898814.29 | 14.9 | G300E | 23958.61 | 0.19
389 | Story2 | B6 | 50 MPa RC Beam (25 cm x 25 cm) | Beam | 50MPa | Concrete Rectangular | 250 | 250 | 625 | 4600 | 0.29 | 703.36 | G300E | 1234771.43 | 9.69 | G300E | 740271.43 | 5.81
390 | Story2 | B60 | 50 MPa RC Beam (25 cm x 25 cm) | Beam | 50MPa | Concrete Rectangular | 250 | 250 | 625 | 7000 | 0.44 | 1070.34 | G300E | 2450954.55 | 19.23 | G300E | 635727.27 | 4.99
391 | Story2 | B61 | 50 MPa RC Beam (25 cm x 25 cm) | Beam | 50MPa | Concrete Rectangular | 250 | 250 | 625 | 7000 | 0.44 | 1070.34 | G300E | 2450636.36 | 19.23 | G300E | 635727.27 | 4.99
392 | Story2 | B62 | 50 MPa RC Beam (25 cm x 25 cm) | Beam | 50MPa | Concrete Rectangular | 250 | 250 | 625 | 4600 | 0.29 | 703.36 | G300E | 1898814.29 | 14.9 | G300E | 133372.89 | 1.05
393 | Story2 | B63 | 50 MPa RC Beam (25 cm x 25 cm) | Beam | 50MPa | Concrete Rectangular | 250 | 250 | 625 | 7000 | 0.44 | 1070.34 | G300E | 3160181.82 | 24.8 | G300E | 0 | 0
394 | Story2 | B64 | 50 MPa RC Beam (25 cm x 25 cm) | Beam | 50MPa | Concrete Rectangular | 250 | 250 | 625 | 4600 | 0.29 | 703.36 | G300E | 1758514.29 | 13.8 | G300E | 0 | 0
395 | Story2 | B65 | 50 MPa RC Beam (25 cm x 25 cm) | Beam | 50MPa | Concrete Rectangular | 250 | 250 | 625 | 7000 | 0.44 | 1070.34 | G300E | 3110545.45 | 24.41 | G300E | 0 | 0
396 | Story2 | B66 | 50 MPa RC Beam (25 cm x 25 cm) | Beam | 50MPa | Concrete Rectangular | 250 | 250 | 625 | 4800 | 0.3 | 733.94 | G300E | 1856640 | 14.57 | G300E | 745920 | 5.85
397 | Story2 | B67 | 50 MPa RC Beam (25 cm x 25 cm) | Beam | 50MPa | Concrete Rectangular | 250 | 250 | 625 | 7000 | 0.44 | 1070.34 | G300E | 3282391.3 | 25.75 | G300E | 405391.3 | 3.18
398 | Story2 | B69 | 50 MPa RC Beam (25 cm x 25 cm) | Beam | 50MPa | Concrete Rectangular | 250 | 250 | 625 | 7000 | 0.44 | 1070.34 | G300E | 3290304.35 | 25.82 | G300E | 405391.3 | 3.18
399 | Story2 | B7 | 50 MPa RC Beam (25 cm x 25 cm) | Beam | 50MPa | Concrete Rectangular | 250 | 250 | 625 | 7000 | 0.44 | 1070.34 | G300E | 3635545.45 | 28.53 | G300E | 175557.61 | 1.38
400 | Story2 | B70 | 50 MPa RC Beam (25 cm x 25 cm) | Beam | 50MPa | Concrete Rectangular | 250 | 250 | 625 | 4600 | 0.29 | 703.36 | G300E | 1693106.67 | 13.28 | G300E | 612720 | 4.81
401 | Story2 | B71 | 50 MPa RC Beam (25 cm x 25 cm) | Beam | 50MPa | Concrete Rectangular | 250 | 250 | 625 | 7000 | 0.44 | 1070.34 | G300E | 3045318.18 | 23.89 | G300E | 0 | 0
402 | Story2 | B72 | 50 MPa RC Beam (25 cm x 25 cm) | Beam | 50MPa | Concrete Rectangular | 250 | 250 | 625 | 4600 | 0.29 | 703.36 | G300E | 1756542.86 | 13.78 | G300E | 0 | 0
403 | Story2 | B73 | 50 MPa RC Beam (25 cm x 25 cm) | Beam | 50MPa | Concrete Rectangular | 250 | 250 | 625 | 7000 | 0.44 | 1070.34 | G300E | 3210375 | 25.19 | G300E | 118392.6 | 0.93
404 | Story2 | B74 | 50 MPa RC Beam (25 cm x 25 cm) | Beam | 50MPa | Concrete Rectangular | 250 | 250 | 625 | 4600 | 0.29 | 703.36 | G300E | 1899142.86 | 14.9 | G300E | 133372.89 | 1.05
405 | Story2 | B75 | 50 MPa RC Beam (25 cm x 25 cm) | Beam | 50MPa | Concrete Rectangular | 250 | 250 | 625 | 7000 | 0.44 | 1070.34 | G300E | 2447136.36 | 19.2 | G300E | 635727.27 | 4.99
406 | Story2 | B76 | 50 MPa RC Beam (25 cm x 25 cm) | Beam | 50MPa | Concrete Rectangular | 250 | 250 | 625 | 7000 | 0.44 | 1070.34 | G300E | 2419772.73 | 18.99 | G300E | 635727.27 | 4.99
407 | Story2 | B77 | 50 MPa RC Beam (25 cm x 25 cm) | Beam | 50MPa | Concrete Rectangular | 250 | 250 | 625 | 4600 | 0.29 | 703.36 | G300E | 1886657.14 | 14.8 | G300E | 23958.61 | 0.19
408 | Story2 | B78 | 50 MPa RC Beam (25 cm x 25 cm) | Beam | 50MPa | Concrete Rectangular | 250 | 250 | 625 | 7000 | 0.44 | 1070.34 | G300E | 3100363.64 | 24.33 | G300E | 211909.09 | 1.66
409 | Story2 | B79 | 50 MPa RC Beam (25 cm x 25 cm) | Beam | 50MPa | Concrete Rectangular | 250 | 250 | 625 | 4600 | 0.29 | 703.36 | G300E | 1708242.86 | 13.4 | G300E | 0 | 0
410 | Story2 | B8 | 50 MPa RC Beam (25 cm x 25 cm) | Beam | 50MPa | Concrete Rectangular | 250 | 250 | 625 | 4600 | 0.29 | 703.36 | G300E | 1234771.43 | 9.69 | G300E | 739285.71 | 5.8
411 | Story2 | B80 | 50 MPa RC Beam (25 cm x 25 cm) | Beam | 50MPa | Concrete Rectangular | 250 | 250 | 625 | 7000 | 0.44 | 1070.34 | G300E | 3060272.73 | 24.01 | G300E | 105954.55 | 0.83
412 | Story2 | B81 | 50 MPa RC Beam (25 cm x 25 cm) | Beam | 50MPa | Concrete Rectangular | 250 | 250 | 625 | 4600 | 0.29 | 703.36 | G300E | 1681628.57 | 13.19 | G300E | 0 | 0
413 | Story2 | B82 | 50 MPa RC Beam (25 cm x 25 cm) | Beam | 50MPa | Concrete Rectangular | 250 | 250 | 625 | 7000 | 0.44 | 1070.34 | G300E | 3077454.55 | 24.15 | G300E | 0 | 0
414 | Story2 | B83 | 50 MPa RC Beam (25 cm x 25 cm) | Beam | 50MPa | Concrete Rectangular | 250 | 250 | 625 | 4600 | 0.29 | 703.36 | G300E | 1625114.29 | 12.75 | G300E | 0 | 0
415 | Story2 | B84 | 50 MPa RC Beam (25 cm x 25 cm) | Beam | 50MPa | Concrete Rectangular | 250 | 250 | 625 | 7000 | 0.44 | 1070.34 | G300E | 3077454.55 | 24.15 | G300E | 0 | 0
416 | Story2 | B85 | 50 MPa RC Beam (25 cm x 25 cm) | Beam | 50MPa | Concrete Rectangular | 250 | 250 | 625 | 4600 | 0.29 | 703.36 | G300E | 1680642.86 | 13.19 | G300E | 0 | 0
417 | Story2 | B86 | 50 MPa RC Beam (25 cm x 25 cm) | Beam | 50MPa | Concrete Rectangular | 250 | 250 | 625 | 7000 | 0.44 | 1070.34 | G300E | 3058681.82 | 24 | G300E | 105954.55 | 0.83
418 | Story2 | B87 | 50 MPa RC Beam (25 cm x 25 cm) | Beam | 50MPa | Concrete Rectangular | 250 | 250 | 625 | 4600 | 0.29 | 703.36 | G300E | 1710542.86 | 13.42 | G300E | 0 | 0
419 | Story2 | B88 | 50 MPa RC Beam (25 cm x 25 cm) | Beam | 50MPa | Concrete Rectangular | 250 | 250 | 625 | 7000 | 0.44 | 1070.34 | G300E | 3106727.27 | 24.38 | G300E | 211909.09 | 1.66
420 | Story2 | B89 | 50 MPa RC Beam (25 cm x 25 cm) | Beam | 50MPa | Concrete Rectangular | 250 | 250 | 625 | 4600 | 0.29 | 703.36 | G300E | 1747458.82 | 13.71 | G300E | 226737.38 | 1.78
421 | Story2 | B9 | 50 MPa RC Beam (25 cm x 25 cm) | Beam | 50MPa | Concrete Rectangular | 250 | 250 | 625 | 7000 | 0.44 | 1070.34 | G300E | 3635545.45 | 28.53 | G300E | 175557.61 | 1.38
422 | Story2 | B90 | 50 MPa RC Beam (25 cm x 25 cm) | Beam | 50MPa | Concrete Rectangular | 250 | 250 | 625 | 7000 | 0.44 | 1070.34 | G300E | 2548000 | 19.99 | G300E | 481880 | 3.78
423 | Story2 | B91 | 50 MPa RC Beam (25 cm x 25 cm) | Beam | 50MPa | Concrete Rectangular | 250 | 250 | 625 | 7000 | 0.44 | 1070.34 | G300E | 2778363.64 | 21.8 | G300E | 741681.82 | 5.82
424 | Story2 | B92 | 50 MPa RC Beam (25 cm x 25 cm) | Beam | 50MPa | Concrete Rectangular | 250 | 250 | 625 | 4600 | 0.29 | 703.36 | G300E | 1941857.14 | 15.24 | G300E | 352201.46 | 2.76
425 | Story2 | B93 | 50 MPa RC Beam (25 cm x 25 cm) | Beam | 50MPa | Concrete Rectangular | 250 | 250 | 625 | 7000 | 0.44 | 1070.34 | G300E | 3676909.09 | 28.85 | G300E | 599375.8 | 4.7
426 | Story2 | B94 | 50 MPa RC Beam (25 cm x 25 cm) | Beam | 50MPa | Concrete Rectangular | 250 | 250 | 625 | 4600 | 0.29 | 703.36 | G300E | 1750957.14 | 13.74 | G300E | 0 | 0
427 | Story2 | B95 | 50 MPa RC Beam (25 cm x 25 cm) | Beam | 50MPa | Concrete Rectangular | 250 | 250 | 625 | 7000 | 0.44 | 1070.34 | G300E | 3642227.27 | 28.58 | G300E | 599375.8 | 4.7
428 | Story2 | B96 | 50 MPa RC Beam (25 cm x 25 cm) | Beam | 50MPa | Concrete Rectangular | 250 | 250 | 625 | 4600 | 0.29 | 703.36 | G300E | 1740114.29 | 13.65 | G300E | 0 | 0
429 | Story2 | B97 | 50 MPa RC Beam (25 cm x 25 cm) | Beam | 50MPa | Concrete Rectangular | 250 | 250 | 625 | 7000 | 0.44 | 1070.34 | G300E | 3635545.45 | 28.53 | G300E | 493421.25 | 3.87
430 | Story2 | B98 | 50 MPa RC Beam (25 cm x 25 cm) | Beam | 50MPa | Concrete Rectangular | 250 | 250 | 625 | 4600 | 0.29 | 703.36 | G300E | 1740114.29 | 13.65 | G300E | 0 | 0
431 | Story2 | B99 | 50 MPa RC Beam (25 cm x 25 cm) | Beam | 50MPa | Concrete Rectangular | 250 | 250 | 625 | 7000 | 0.44 | 1070.34 | G300E | 3635545.45 | 28.53 | G300E | 493421.25 | 3.87
432 | Story3 | B1 | 50 MPa RC Beam (25 cm x 25 cm) | Beam | 50MPa | Concrete Rectangular | 250 | 250 | 625 | 7025 | 0.44 | 1074.16 | G300E | 2874688.54 | 22.56 | G300E | 877246.88 | 6.88
433 | Story3 | B10 | 50 MPa RC Beam (25 cm x 25 cm) | Beam | 50MPa | Concrete Rectangular | 250 | 250 | 625 | 4625 | 0.29 | 707.19 | G300E | 1229960.94 | 9.65 | G300E | 830187.5 | 6.51
434 | Story3 | B100 | 50 MPa RC Beam (25 cm x 25 cm) | Beam | 50MPa | Concrete Rectangular | 250 | 250 | 625 | 4625 | 0.29 | 707.19 | G300E | 1719921.88 | 13.5 | G300E | 0 | 0
435 | Story3 | B101 | 50 MPa RC Beam (25 cm x 25 cm) | Beam | 50MPa | Concrete Rectangular | 250 | 250 | 625 | 7025 | 0.44 | 1074.16 | G300E | 3762765.62 | 29.52 | G300E | 670205.49 | 5.26
436 | Story3 | B102 | 50 MPa RC Beam (25 cm x 25 cm) | Beam | 50MPa | Concrete Rectangular | 250 | 250 | 625 | 4625 | 0.29 | 707.19 | G300E | 1739000 | 13.64 | G300E | 0 | 0
437 | Story3 | B103 | 50 MPa RC Beam (25 cm x 25 cm) | Beam | 50MPa | Concrete Rectangular | 250 | 250 | 625 | 7025 | 0.44 | 1074.16 | G300E | 3768912.5 | 29.57 | G300E | 691549.05 | 5.43
438 | Story3 | B104 | 50 MPa RC Beam (25 cm x 25 cm) | Beam | 50MPa | Concrete Rectangular | 250 | 250 | 625 | 4625 | 0.29 | 707.19 | G300E | 1896539.06 | 14.88 | G300E | 330928.87 | 2.6
439 | Story3 | B105 | 50 MPa RC Beam (25 cm x 25 cm) | Beam | 50MPa | Concrete Rectangular | 250 | 250 | 625 | 7025 | 0.44 | 1074.16 | G300E | 2874981.25 | 22.56 | G300E | 877246.88 | 6.88
440 | Story3 | B106 | 50 MPa RC Beam (25 cm x 25 cm) | Beam | 50MPa | Concrete Rectangular | 250 | 250 | 625 | 4625 | 0.29 | 707.19 | G300E | 1490984.38 | 11.7 | G300E | 882218.75 | 6.92
441 | Story3 | B107 | 50 MPa RC Beam (25 cm x 25 cm) | Beam | 50MPa | Concrete Rectangular | 250 | 250 | 625 | 4625 | 0.29 | 707.19 | G300E | 1746226.56 | 13.7 | G300E | 833656.25 | 6.54
442 | Story3 | B108 | 50 MPa RC Beam (25 cm x 25 cm) | Beam | 50MPa | Concrete Rectangular | 250 | 250 | 625 | 4625 | 0.29 | 707.19 | G300E | 1745648.44 | 13.7 | G300E | 830187.5 | 6.51
443 | Story3 | B109 | 50 MPa RC Beam (25 cm x 25 cm) | Beam | 50MPa | Concrete Rectangular | 250 | 250 | 625 | 4625 | 0.29 | 707.19 | G300E | 1678296.88 | 13.17 | G300E | 827875 | 6.5
444 | Story3 | B11 | 50 MPa RC Beam (25 cm x 25 cm) | Beam | 50MPa | Concrete Rectangular | 250 | 250 | 625 | 7025 | 0.44 | 1074.16 | G300E | 3762472.92 | 29.52 | G300E | 280317.99 | 2.2
445 | Story3 | B110 | 50 MPa RC Beam (25 cm x 25 cm) | Beam | 50MPa | Concrete Rectangular | 250 | 250 | 625 | 4625 | 0.29 | 707.19 | G300E | 1745648.44 | 13.7 | G300E | 830187.5 | 6.51
446 | Story3 | B111 | 50 MPa RC Beam (25 cm x 25 cm) | Beam | 50MPa | Concrete Rectangular | 250 | 250 | 625 | 4625 | 0.29 | 707.19 | G300E | 1746226.56 | 13.7 | G300E | 833656.25 | 6.54
447 | Story3 | B112 | 50 MPa RC Beam (25 cm x 25 cm) | Beam | 50MPa | Concrete Rectangular | 250 | 250 | 625 | 4625 | 0.29 | 707.19 | G300E | 1490695.31 | 11.7 | G300E | 882218.75 | 6.92
448 | Story3 | B12 | 50 MPa RC Beam (25 cm x 25 cm) | Beam | 50MPa | Concrete Rectangular | 250 | 250 | 625 | 4625 | 0.29 | 707.19 | G300E | 1231695.31 | 9.66 | G300E | 833656.25 | 6.54
449 | Story3 | B13 | 50 MPa RC Beam (25 cm x 25 cm) | Beam | 50MPa | Concrete Rectangular | 250 | 250 | 625 | 7025 | 0.44 | 1074.16 | G300E | 3769497.92 | 29.58 | G300E | 399133.42 | 3.13
450 | Story3 | B14 | 50 MPa RC Beam (25 cm x 25 cm) | Beam | 50MPa | Concrete Rectangular | 250 | 250 | 625 | 4625 | 0.29 | 707.19 | G300E | 1243546.88 | 9.76 | G300E | 882218.75 | 6.92
451 | Story3 | B15 | 50 MPa RC Beam (25 cm x 25 cm) | Beam | 50MPa | Concrete Rectangular | 250 | 250 | 625 | 7025 | 0.44 | 1074.16 | G300E | 2874688.54 | 22.56 | G300E | 877246.88 | 6.88
452 | Story3 | B16 | 50 MPa RC Beam (25 cm x 25 cm) | Beam | 50MPa | Concrete Rectangular | 250 | 250 | 625 | 7025 | 0.44 | 1074.16 | G300E | 2451432.29 | 19.23 | G300E | 779775 | 6.12
453 | Story3 | B17 | 50 MPa RC Beam (25 cm x 25 cm) | Beam | 50MPa | Concrete Rectangular | 250 | 250 | 625 | 4625 | 0.29 | 707.19 | G300E | 1879773.44 | 14.75 | G300E | 234671.05 | 1.84
454 | Story3 | B18 | 50 MPa RC Beam (25 cm x 25 cm) | Beam | 50MPa | Concrete Rectangular | 250 | 250 | 625 | 7025 | 0.44 | 1074.16 | G300E | 3162420.83 | 24.81 | G300E | 0 | 0
455 | Story3 | B19 | 50 MPa RC Beam (25 cm x 25 cm) | Beam | 50MPa | Concrete Rectangular | 250 | 250 | 625 | 4625 | 0.29 | 707.19 | G300E | 1738421.88 | 13.64 | G300E | 0 | 0
456 | Story3 | B2 | 50 MPa RC Beam (25 cm x 25 cm) | Beam | 50MPa | Concrete Rectangular | 250 | 250 | 625 | 4625 | 0.29 | 707.19 | G300E | 1243546.88 | 9.76 | G300E | 882218.75 | 6.92
457 | Story3 | B20 | 50 MPa RC Beam (25 cm x 25 cm) | Beam | 50MPa | Concrete Rectangular | 250 | 250 | 625 | 7025 | 0.44 | 1074.16 | G300E | 3220669.79 | 25.27 | G300E | 0 | 0
458 | Story3 | B21 | 50 MPa RC Beam (25 cm x 25 cm) | Beam | 50MPa | Concrete Rectangular | 250 | 250 | 625 | 4625 | 0.29 | 707.19 | G300E | 1717031.25 | 13.47 | G300E | 0 | 0
459 | Story3 | B22 | 50 MPa RC Beam (25 cm x 25 cm) | Beam | 50MPa | Concrete Rectangular | 250 | 250 | 625 | 7025 | 0.44 | 1074.16 | G300E | 3099488.54 | 24.32 | G300E | 0 | 0
460 | Story3 | B23 | 50 MPa RC Beam (25 cm x 25 cm) | Beam | 50MPa | Concrete Rectangular | 250 | 250 | 625 | 4625 | 0.29 | 707.19 | G300E | 1717031.25 | 13.47 | G300E | 0 | 0
461 | Story3 | B24 | 50 MPa RC Beam (25 cm x 25 cm) | Beam | 50MPa | Concrete Rectangular | 250 | 250 | 625 | 7025 | 0.44 | 1074.16 | G300E | 3099488.54 | 24.32 | G300E | 0 | 0
462 | Story3 | B25 | 50 MPa RC Beam (25 cm x 25 cm) | Beam | 50MPa | Concrete Rectangular | 250 | 250 | 625 | 4625 | 0.29 | 707.19 | G300E | 1717031.25 | 13.47 | G300E | 0 | 0
463 | Story3 | B26 | 50 MPa RC Beam (25 cm x 25 cm) | Beam | 50MPa | Concrete Rectangular | 250 | 250 | 625 | 7025 | 0.44 | 1074.16 | G300E | 3220669.79 | 25.27 | G300E | 0 | 0
464 | Story3 | B27 | 50 MPa RC Beam (25 cm x 25 cm) | Beam | 50MPa | Concrete Rectangular | 250 | 250 | 625 | 4625 | 0.29 | 707.19 | G300E | 1738421.88 | 13.64 | G300E | 0 | 0
465 | Story3 | B28 | 50 MPa RC Beam (25 cm x 25 cm) | Beam | 50MPa | Concrete Rectangular | 250 | 250 | 625 | 7025 | 0.44 | 1074.16 | G300E | 3162420.83 | 24.81 | G300E | 0 | 0
466 | Story3 | B29 | 50 MPa RC Beam (25 cm x 25 cm) | Beam | 50MPa | Concrete Rectangular | 250 | 250 | 625 | 4625 | 0.29 | 707.19 | G300E | 1879773.44 | 14.75 | G300E | 234671.05 | 1.84
467 | Story3 | B3 | 50 MPa RC Beam (25 cm x 25 cm) | Beam | 50MPa | Concrete Rectangular | 250 | 250 | 625 | 7025 | 0.44 | 1074.16 | G300E | 3769497.92 | 29.58 | G300E | 399133.42 | 3.13
468 | Story3 | B30 | 50 MPa RC Beam (25 cm x 25 cm) | Beam | 50MPa | Concrete Rectangular | 250 | 250 | 625 | 7025 | 0.44 | 1074.16 | G300E | 2451139.58 | 19.23 | G300E | 779775 | 6.12
469 | Story3 | B31 | 50 MPa RC Beam (25 cm x 25 cm) | Beam | 50MPa | Concrete Rectangular | 250 | 250 | 625 | 7025 | 0.44 | 1074.16 | G300E | 2480995.83 | 19.47 | G300E | 779775 | 6.12
470 | Story3 | B32 | 50 MPa RC Beam (25 cm x 25 cm) | Beam | 50MPa | Concrete Rectangular | 250 | 250 | 625 | 4625 | 0.29 | 707.19 | G300E | 1828320.31 | 14.35 | G300E | 42155.43 | 0.33
471 | Story3 | B33 | 50 MPa RC Beam (25 cm x 25 cm) | Beam | 50MPa | Concrete Rectangular | 250 | 250 | 625 | 7025 | 0.44 | 1074.16 | G300E | 3280967.71 | 25.74 | G300E | 0 | 0
472 | Story3 | B34 | 50 MPa RC Beam (25 cm x 25 cm) | Beam | 50MPa | Concrete Rectangular | 250 | 250 | 625 | 4625 | 0.29 | 707.19 | G300E | 1698242.19 | 13.33 | G300E | 0 | 0
473 | Story3 | B35 | 50 MPa RC Beam (25 cm x 25 cm) | Beam | 50MPa | Concrete Rectangular | 250 | 250 | 625 | 7025 | 0.44 | 1074.16 | G300E | 3215693.75 | 25.23 | G300E | 97471.88 | 0.76
474 | Story3 | B36 | 50 MPa RC Beam (25 cm x 25 cm) | Beam | 50MPa | Concrete Rectangular | 250 | 250 | 625 | 4625 | 0.29 | 707.19 | G300E | 1645921.88 | 12.91 | G300E | 0 | 0
475 | Story3 | B37 | 50 MPa RC Beam (25 cm x 25 cm) | Beam | 50MPa | Concrete Rectangular | 250 | 250 | 625 | 7200 | 0.45 | 1100.92 | G300E | 3472500 | 27.25 | G300E | 399600 | 3.14
476 | Story3 | B38 | 50 MPa RC Beam (25 cm x 25 cm) | Beam | 50MPa | Concrete Rectangular | 250 | 250 | 625 | 4625 | 0.29 | 707.19 | G300E | 1579437.5 | 12.39 | G300E | 0 | 0
477 | Story3 | B39 | 50 MPa RC Beam (25 cm x 25 cm) | Beam | 50MPa | Concrete Rectangular | 250 | 250 | 625 | 7200 | 0.45 | 1100.92 | G300E | 3473100 | 27.25 | G300E | 399600 | 3.14
478 | Story3 | B4 | 50 MPa RC Beam (25 cm x 25 cm) | Beam | 50MPa | Concrete Rectangular | 250 | 250 | 625 | 4625 | 0.29 | 707.19 | G300E | 1231695.31 | 9.66 | G300E | 833656.25 | 6.54
479 | Story3 | B40 | 50 MPa RC Beam (25 cm x 25 cm) | Beam | 50MPa | Concrete Rectangular | 250 | 250 | 625 | 4625 | 0.29 | 707.19 | G300E | 1645921.88 | 12.91 | G300E | 0 | 0
480 | Story3 | B41 | 50 MPa RC Beam (25 cm x 25 cm) | Beam | 50MPa | Concrete Rectangular | 250 | 250 | 625 | 7025 | 0.44 | 1074.16 | G300E | 3214815.62 | 25.22 | G300E | 194943.75 | 1.53
481 | Story3 | B42 | 50 MPa RC Beam (25 cm x 25 cm) | Beam | 50MPa | Concrete Rectangular | 250 | 250 | 625 | 4625 | 0.29 | 707.19 | G300E | 1698242.19 | 13.33 | G300E | 0 | 0
482 | Story3 | B43 | 50 MPa RC Beam (25 cm x 25 cm) | Beam | 50MPa | Concrete Rectangular | 250 | 250 | 625 | 7025 | 0.44 | 1074.16 | G300E | 3280675 | 25.74 | G300E | 0 | 0
483 | Story3 | B44 | 50 MPa RC Beam (25 cm x 25 cm) | Beam | 50MPa | Concrete Rectangular | 250 | 250 | 625 | 4625 | 0.29 | 707.19 | G300E | 1828320.31 | 14.35 | G300E | 42155.43 | 0.33
484 | Story3 | B45 | 50 MPa RC Beam (25 cm x 25 cm) | Beam | 50MPa | Concrete Rectangular | 250 | 250 | 625 | 7025 | 0.44 | 1074.16 | G300E | 2481288.54 | 19.47 | G300E | 779775 | 6.12
485 | Story3 | B46 | 50 MPa RC Beam (25 cm x 25 cm) | Beam | 50MPa | Concrete Rectangular | 250 | 250 | 625 | 7025 | 0.44 | 1074.16 | G300E | 2483337.5 | 19.49 | G300E | 779775 | 6.12
486 | Story3 | B47 | 50 MPa RC Beam (25 cm x 25 cm) | Beam | 50MPa | Concrete Rectangular | 250 | 250 | 625 | 4625 | 0.29 | 707.19 | G300E | 1841906.25 | 14.45 | G300E | 42155.43 | 0.33
487 | Story3 | B48 | 50 MPa RC Beam (25 cm x 25 cm) | Beam | 50MPa | Concrete Rectangular | 250 | 250 | 625 | 7025 | 0.44 | 1074.16 | G300E | 3250233.33 | 25.5 | G300E | 0 | 0
488 | Story3 | B49 | 50 MPa RC Beam (25 cm x 25 cm) | Beam | 50MPa | Concrete Rectangular | 250 | 250 | 625 | 4625 | 0.29 | 707.19 | G300E | 1746515.62 | 13.7 | G300E | 0 | 0
489 | Story3 | B5 | 50 MPa RC Beam (25 cm x 25 cm) | Beam | 50MPa | Concrete Rectangular | 250 | 250 | 625 | 7025 | 0.44 | 1074.16 | G300E | 3762472.92 | 29.52 | G300E | 377789.86 | 2.96
490 | Story3 | B50 | 50 MPa RC Beam (25 cm x 25 cm) | Beam | 50MPa | Concrete Rectangular | 250 | 250 | 625 | 7025 | 0.44 | 1074.16 | G300E | 2571442.71 | 20.18 | G300E | 779775 | 6.12
491 | Story3 | B51 | 50 MPa RC Beam (25 cm x 25 cm) | Beam | 50MPa | Concrete Rectangular | 250 | 250 | 625 | 4800 | 0.3 | 733.94 | G300E | 1997400 | 15.67 | G300E | 799200 | 6.27
492 | Story3 | B55 | 50 MPa RC Beam (25 cm x 25 cm) | Beam | 50MPa | Concrete Rectangular | 250 | 250 | 625 | 4625 | 0.29 | 707.19 | G300E | 1928914.06 | 15.13 | G300E | 770062.5 | 6.04
493 | Story3 | B56 | 50 MPa RC Beam (25 cm x 25 cm) | Beam | 50MPa | Concrete Rectangular | 250 | 250 | 625 | 7025 | 0.44 | 1074.16 | G300E | 2572613.54 | 20.19 | G300E | 779775 | 6.12
494 | Story3 | B57 | 50 MPa RC Beam (25 cm x 25 cm) | Beam | 50MPa | Concrete Rectangular | 250 | 250 | 625 | 4625 | 0.29 | 707.19 | G300E | 1745070.31 | 13.69 | G300E | 0 | 0
495 | Story3 | B58 | 50 MPa RC Beam (25 cm x 25 cm) | Beam | 50MPa | Concrete Rectangular | 250 | 250 | 625 | 7025 | 0.44 | 1074.16 | G300E | 3250818.75 | 25.51 | G300E | 0 | 0
496 | Story3 | B59 | 50 MPa RC Beam (25 cm x 25 cm) | Beam | 50MPa | Concrete Rectangular | 250 | 250 | 625 | 4625 | 0.29 | 707.19 | G300E | 1841617.19 | 14.45 | G300E | 42155.43 | 0.33
497 | Story3 | B6 | 50 MPa RC Beam (25 cm x 25 cm) | Beam | 50MPa | Concrete Rectangular | 250 | 250 | 625 | 4625 | 0.29 | 707.19 | G300E | 1229671.88 | 9.65 | G300E | 830187.5 | 6.51
498 | Story3 | B60 | 50 MPa RC Beam (25 cm x 25 cm) | Beam | 50MPa | Concrete Rectangular | 250 | 250 | 625 | 7025 | 0.44 | 1074.16 | G300E | 2482459.38 | 19.48 | G300E | 779775 | 6.12
499 | Story3 | B61 | 50 MPa RC Beam (25 cm x 25 cm) | Beam | 50MPa | Concrete Rectangular | 250 | 250 | 625 | 7025 | 0.44 | 1074.16 | G300E | 2481288.54 | 19.47 | G300E | 779775 | 6.12
500 | Story3 | B62 | 50 MPa RC Beam (25 cm x 25 cm) | Beam | 50MPa | Concrete Rectangular | 250 | 250 | 625 | 4625 | 0.29 | 707.19 | G300E | 1841906.25 | 14.45 | G300E | 42155.43 | 0.33
501 | Story3 | B63 | 50 MPa RC Beam (25 cm x 25 cm) | Beam | 50MPa | Concrete Rectangular | 250 | 250 | 625 | 7025 | 0.44 | 1074.16 | G300E | 3280675 | 25.74 | G300E | 0 | 0
502 | Story3 | B64 | 50 MPa RC Beam (25 cm x 25 cm) | Beam | 50MPa | Concrete Rectangular | 250 | 250 | 625 | 4625 | 0.29 | 707.19 | G300E | 1746515.62 | 13.7 | G300E | 0 | 0
503 | Story3 | B65 | 50 MPa RC Beam (25 cm x 25 cm) | Beam | 50MPa | Concrete Rectangular | 250 | 250 | 625 | 7025 | 0.44 | 1074.16 | G300E | 3215693.75 | 25.23 | G300E | 292415.62 | 2.29
504 | Story3 | B66 | 50 MPa RC Beam (25 cm x 25 cm) | Beam | 50MPa | Concrete Rectangular | 250 | 250 | 625 | 4800 | 0.3 | 733.94 | G300E | 1997400 | 15.67 | G300E | 799200 | 6.27
505 | Story3 | B67 | 50 MPa RC Beam (25 cm x 25 cm) | Beam | 50MPa | Concrete Rectangular | 250 | 250 | 625 | 7025 | 0.44 | 1074.16 | G300E | 3388391.67 | 26.59 | G300E | 389887.5 | 3.06
506 | Story3 | B69 | 50 MPa RC Beam (25 cm x 25 cm) | Beam | 50MPa | Concrete Rectangular | 250 | 250 | 625 | 7025 | 0.44 | 1074.16 | G300E | 3396002.08 | 26.65 | G300E | 389887.5 | 3.06
507 | Story3 | B7 | 50 MPa RC Beam (25 cm x 25 cm) | Beam | 50MPa | Concrete Rectangular | 250 | 250 | 625 | 7025 | 0.44 | 1074.16 | G300E | 3751350 | 29.43 | G300E | 182846.11 | 1.43
508 | Story3 | B70 | 50 MPa RC Beam (25 cm x 25 cm) | Beam | 50MPa | Concrete Rectangular | 250 | 250 | 625 | 4625 | 0.29 | 707.19 | G300E | 1895633.33 | 14.87 | G300E | 616050 | 4.83
509 | Story3 | B71 | 50 MPa RC Beam (25 cm x 25 cm) | Beam | 50MPa | Concrete Rectangular | 250 | 250 | 625 | 7025 | 0.44 | 1074.16 | G300E | 3225060.42 | 25.31 | G300E | 389887.5 | 3.06
510 | Story3 | B72 | 50 MPa RC Beam (25 cm x 25 cm) | Beam | 50MPa | Concrete Rectangular | 250 | 250 | 625 | 4625 | 0.29 | 707.19 | G300E | 1745937.5 | 13.7 | G300E | 0 | 0
511 | Story3 | B73 | 50 MPa RC Beam (25 cm x 25 cm) | Beam | 50MPa | Concrete Rectangular | 250 | 250 | 625 | 7025 | 0.44 | 1074.16 | G300E | 3254038.54 | 25.53 | G300E | 118815.43 | 0.93
512 | Story3 | B74 | 50 MPa RC Beam (25 cm x 25 cm) | Beam | 50MPa | Concrete Rectangular | 250 | 250 | 625 | 4625 | 0.29 | 707.19 | G300E | 1842773.44 | 14.46 | G300E | 42155.43 | 0.33
513 | Story3 | B75 | 50 MPa RC Beam (25 cm x 25 cm) | Beam | 50MPa | Concrete Rectangular | 250 | 250 | 625 | 7025 | 0.44 | 1074.16 | G300E | 2477190.62 | 19.44 | G300E | 779775 | 6.12
514 | Story3 | B76 | 50 MPa RC Beam (25 cm x 25 cm) | Beam | 50MPa | Concrete Rectangular | 250 | 250 | 625 | 7025 | 0.44 | 1074.16 | G300E | 2451432.29 | 19.23 | G300E | 779775 | 6.12
515 | Story3 | B77 | 50 MPa RC Beam (25 cm x 25 cm) | Beam | 50MPa | Concrete Rectangular | 250 | 250 | 625 | 4625 | 0.29 | 707.19 | G300E | 1830921.88 | 14.37 | G300E | 42155.43 | 0.33
516 | Story3 | B78 | 50 MPa RC Beam (25 cm x 25 cm) | Beam | 50MPa | Concrete Rectangular | 250 | 250 | 625 | 7025 | 0.44 | 1074.16 | G300E | 3162420.83 | 24.81 | G300E | 0 | 0
517 | Story3 | B79 | 50 MPa RC Beam (25 cm x 25 cm) | Beam | 50MPa | Concrete Rectangular | 250 | 250 | 625 | 4625 | 0.29 | 707.19 | G300E | 1698242.19 | 13.33 | G300E | 0 | 0
518 | Story3 | B8 | 50 MPa RC Beam (25 cm x 25 cm) | Beam | 50MPa | Concrete Rectangular | 250 | 250 | 625 | 4625 | 0.29 | 707.19 | G300E | 1229671.88 | 9.65 | G300E | 827875 | 6.5
519 | Story3 | B80 | 50 MPa RC Beam (25 cm x 25 cm) | Beam | 50MPa | Concrete Rectangular | 250 | 250 | 625 | 7025 | 0.44 | 1074.16 | G300E | 3220669.79 | 25.27 | G300E | 0 | 0
520 | Story3 | B81 | 50 MPa RC Beam (25 cm x 25 cm) | Beam | 50MPa | Concrete Rectangular | 250 | 250 | 625 | 4625 | 0.29 | 707.19 | G300E | 1645921.88 | 12.91 | G300E | 0 | 0
521 | Story3 | B82 | 50 MPa RC Beam (25 cm x 25 cm) | Beam | 50MPa | Concrete Rectangular | 250 | 250 | 625 | 7025 | 0.44 | 1074.16 | G300E | 3099488.54 | 24.32 | G300E | 0 | 0
522 | Story3 | B83 | 50 MPa RC Beam (25 cm x 25 cm) | Beam | 50MPa | Concrete Rectangular | 250 | 250 | 625 | 4625 | 0.29 | 707.19 | G300E | 1579437.5 | 12.39 | G300E | 0 | 0
523 | Story3 | B84 | 50 MPa RC Beam (25 cm x 25 cm) | Beam | 50MPa | Concrete Rectangular | 250 | 250 | 625 | 7025 | 0.44 | 1074.16 | G300E | 3099195.83 | 24.32 | G300E | 0 | 0
524 | Story3 | B85 | 50 MPa RC Beam (25 cm x 25 cm) | Beam | 50MPa | Concrete Rectangular | 250 | 250 | 625 | 4625 | 0.29 | 707.19 | G300E | 1645054.69 | 12.91 | G300E | 0 | 0
525 | Story3 | B86 | 50 MPa RC Beam (25 cm x 25 cm) | Beam | 50MPa | Concrete Rectangular | 250 | 250 | 625 | 7025 | 0.44 | 1074.16 | G300E | 3216864.58 | 25.24 | G300E | 0 | 0
526 | Story3 | B87 | 50 MPa RC Beam (25 cm x 25 cm) | Beam | 50MPa | Concrete Rectangular | 250 | 250 | 625 | 4625 | 0.29 | 707.19 | G300E | 1700843.75 | 13.35 | G300E | 0 | 0
527 | Story3 | B88 | 50 MPa RC Beam (25 cm x 25 cm) | Beam | 50MPa | Concrete Rectangular | 250 | 250 | 625 | 7025 | 0.44 | 1074.16 | G300E | 3171202.08 | 24.88 | G300E | 97471.88 | 0.76
528 | Story3 | B89 | 50 MPa RC Beam (25 cm x 25 cm) | Beam | 50MPa | Concrete Rectangular | 250 | 250 | 625 | 4625 | 0.29 | 707.19 | G300E | 1795316.18 | 14.09 | G300E | 227402.41 | 1.78
529 | Story3 | B9 | 50 MPa RC Beam (25 cm x 25 cm) | Beam | 50MPa | Concrete Rectangular | 250 | 250 | 625 | 7025 | 0.44 | 1074.16 | G300E | 3751350 | 29.43 | G300E | 182846.11 | 1.43
530 | Story3 | B90 | 50 MPa RC Beam (25 cm x 25 cm) | Beam | 50MPa | Concrete Rectangular | 250 | 250 | 625 | 7025 | 0.44 | 1074.16 | G300E | 2597002 | 20.38 | G300E | 477419 | 3.75
531 | Story3 | B91 | 50 MPa RC Beam (25 cm x 25 cm) | Beam | 50MPa | Concrete Rectangular | 250 | 250 | 625 | 7025 | 0.44 | 1074.16 | G300E | 2874688.54 | 22.56 | G300E | 877246.88 | 6.88
532 | Story3 | B92 | 50 MPa RC Beam (25 cm x 25 cm) | Beam | 50MPa | Concrete Rectangular | 250 | 250 | 625 | 4625 | 0.29 | 707.19 | G300E | 1892203.12 | 14.85 | G300E | 330928.87 | 2.6
533 | Story3 | B93 | 50 MPa RC Beam (25 cm x 25 cm) | Beam | 50MPa | Concrete Rectangular | 250 | 250 | 625 | 7025 | 0.44 | 1074.16 | G300E | 3769497.92 | 29.58 | G300E | 691549.05 | 5.43
534 | Story3 | B94 | 50 MPa RC Beam (25 cm x 25 cm) | Beam | 50MPa | Concrete Rectangular | 250 | 250 | 625 | 4625 | 0.29 | 707.19 | G300E | 1741023.44 | 13.66 | G300E | 0 | 0
535 | Story3 | B95 | 50 MPa RC Beam (25 cm x 25 cm) | Beam | 50MPa | Concrete Rectangular | 250 | 250 | 625 | 7025 | 0.44 | 1074.16 | G300E | 3762472.92 | 29.52 | G300E | 670205.49 | 5.26
536 | Story3 | B96 | 50 MPa RC Beam (25 cm x 25 cm) | Beam | 50MPa | Concrete Rectangular | 250 | 250 | 625 | 4625 | 0.29 | 707.19 | G300E | 1719632.81 | 13.49 | G300E | 0 | 0
537 | Story3 | B97 | 50 MPa RC Beam (25 cm x 25 cm) | Beam | 50MPa | Concrete Rectangular | 250 | 250 | 625 | 7025 | 0.44 | 1074.16 | G300E | 3751350 | 29.43 | G300E | 670205.49 | 5.26
538 | Story3 | B98 | 50 MPa RC Beam (25 cm x 25 cm) | Beam | 50MPa | Concrete Rectangular | 250 | 250 | 625 | 4625 | 0.29 | 707.19 | G300E | 1719921.88 | 13.5 | G300E | 0 | 0
539 | Story3 | B99 | 50 MPa RC Beam (25 cm x 25 cm) | Beam | 50MPa | Concrete Rectangular | 250 | 250 | 625 | 7025 | 0.44 | 1074.16 | G300E | 3751350 | 29.43 | G300E | 670205.49 | 5.26
540 | Story4 | B1 | 50 MPa RC Beam (25 cm x 25 cm) | Beam | 50MPa | Concrete Rectangular | 250 | 250 | 625 | 7025 | 0.44 | 1074.16 | G300E | 2887275 | 22.65 | G300E | 974718.75 | 7.65
541 | Story4 | B10 | 50 MPa RC Beam (25 cm x 25 cm) | Beam | 50MPa | Concrete Rectangular | 250 | 250 | 625 | 4625 | 0.29 | 707.19 | G300E | 1232851.56 | 9.67 | G300E | 832500 | 6.53
542 | Story4 | B100 | 50 MPa RC Beam (25 cm x 25 cm) | Beam | 50MPa | Concrete Rectangular | 250 | 250 | 625 | 4625 | 0.29 | 707.19 | G300E | 1715296.88 | 13.46 | G300E | 0 | 0
543 | Story4 | B101 | 50 MPa RC Beam (25 cm x 25 cm) | Beam | 50MPa | Concrete Rectangular | 250 | 250 | 625 | 7025 | 0.44 | 1074.16 | G300E | 3770083.33 | 29.58 | G300E | 572733.61 | 4.49
544 | Story4 | B102 | 50 MPa RC Beam (25 cm x 25 cm) | Beam | 50MPa | Concrete Rectangular | 250 | 250 | 625 | 4625 | 0.29 | 707.19 | G300E | 1741023.44 | 13.66 | G300E | 0 | 0
545 | Story4 | B103 | 50 MPa RC Beam (25 cm x 25 cm) | Beam | 50MPa | Concrete Rectangular | 250 | 250 | 625 | 7025 | 0.44 | 1074.16 | G300E | 3747544.79 | 29.4 | G300E | 670205.49 | 5.26
546 | Story4 | B104 | 50 MPa RC Beam (25 cm x 25 cm) | Beam | 50MPa | Concrete Rectangular | 250 | 250 | 625 | 4625 | 0.29 | 707.19 | G300E | 1893937.5 | 14.86 | G300E | 234671.05 | 1.84
547 | Story4 | B105 | 50 MPa RC Beam (25 cm x 25 cm) | Beam | 50MPa | Concrete Rectangular | 250 | 250 | 625 | 7025 | 0.44 | 1074.16 | G300E | 2887860.42 | 22.66 | G300E | 974718.75 | 7.65
548 | Story4 | B106 | 50 MPa RC Beam (25 cm x 25 cm) | Beam | 50MPa | Concrete Rectangular | 250 | 250 | 625 | 4625 | 0.29 | 707.19 | G300E | 1420164.06 | 11.14 | G300E | 885687.5 | 6.95
549 | Story4 | B107 | 50 MPa RC Beam (25 cm x 25 cm) | Beam | 50MPa | Concrete Rectangular | 250 | 250 | 625 | 4625 | 0.29 | 707.19 | G300E | 1540703.12 | 12.09 | G300E | 838281.25 | 6.58
550 | Story4 | B108 | 50 MPa RC Beam (25 cm x 25 cm) | Beam | 50MPa | Concrete Rectangular | 250 | 250 | 625 | 4625 | 0.29 | 707.19 | G300E | 1674250 | 13.14 | G300E | 832500 | 6.53
551 | Story4 | B109 | 50 MPa RC Beam (25 cm x 25 cm) | Beam | 50MPa | Concrete Rectangular | 250 | 250 | 625 | 4625 | 0.29 | 707.19 | G300E | 1674250 | 13.14 | G300E | 832500 | 6.53
552 | Story4 | B11 | 50 MPa RC Beam (25 cm x 25 cm) | Beam | 50MPa | Concrete Rectangular | 250 | 250 | 625 | 7025 | 0.44 | 1074.16 | G300E | 3769790.62 | 29.58 | G300E | 377789.86 | 2.96
553 | Story4 | B110 | 50 MPa RC Beam (25 cm x 25 cm) | Beam | 50MPa | Concrete Rectangular | 250 | 250 | 625 | 4625 | 0.29 | 707.19 | G300E | 1673960.94 | 13.13 | G300E | 832500 | 6.53
554 | Story4 | B111 | 50 MPa RC Beam (25 cm x 25 cm) | Beam | 50MPa | Concrete Rectangular | 250 | 250 | 625 | 4625 | 0.29 | 707.19 | G300E | 1540703.12 | 12.09 | G300E | 838281.25 | 6.58
555 | Story4 | B112 | 50 MPa RC Beam (25 cm x 25 cm) | Beam | 50MPa | Concrete Rectangular | 250 | 250 | 625 | 4625 | 0.29 | 707.19 | G300E | 1420164.06 | 11.14 | G300E | 885687.5 | 6.95
556 | Story4 | B12 | 50 MPa RC Beam (25 cm x 25 cm) | Beam | 50MPa | Concrete Rectangular | 250 | 250 | 625 | 4625 | 0.29 | 707.19 | G300E | 1234007.81 | 9.68 | G300E | 838281.25 | 6.58
557 | Story4 | B13 | 50 MPa RC Beam (25 cm x 25 cm) | Beam | 50MPa | Concrete Rectangular | 250 | 250 | 625 | 7025 | 0.44 | 1074.16 | G300E | 3748422.92 | 29.41 | G300E | 377789.86 | 2.96
558 | Story4 | B14 | 50 MPa RC Beam (25 cm x 25 cm) | Beam | 50MPa | Concrete Rectangular | 250 | 250 | 625 | 4625 | 0.29 | 707.19 | G300E | 1316101.56 | 10.33 | G300E | 885687.5 | 6.95
559 | Story4 | B15 | 50 MPa RC Beam (25 cm x 25 cm) | Beam | 50MPa | Concrete Rectangular | 250 | 250 | 625 | 7025 | 0.44 | 1074.16 | G300E | 2887567.71 | 22.66 | G300E | 974718.75 | 7.65
560 | Story4 | B16 | 50 MPa RC Beam (25 cm x 25 cm) | Beam | 50MPa | Concrete Rectangular | 250 | 250 | 625 | 7025 | 0.44 | 1074.16 | G300E | 2464896.88 | 19.34 | G300E | 779775 | 6.12
561 | Story4 | B17 | 50 MPa RC Beam (25 cm x 25 cm) | Beam | 50MPa | Concrete Rectangular | 250 | 250 | 625 | 4625 | 0.29 | 707.19 | G300E | 1882953.12 | 14.77 | G300E | 234671.05 | 1.84
562 | Story4 | B18 | 50 MPa RC Beam (25 cm x 25 cm) | Beam | 50MPa | Concrete Rectangular | 250 | 250 | 625 | 7025 | 0.44 | 1074.16 | G300E | 3219206.25 | 25.26 | G300E | 0 | 0
563 | Story4 | B19 | 50 MPa RC Beam (25 cm x 25 cm) | Beam | 50MPa | Concrete Rectangular | 250 | 250 | 625 | 4625 | 0.29 | 707.19 | G300E | 1742179.69 | 13.67 | G300E | 0 | 0
564 | Story4 | B2 | 50 MPa RC Beam (25 cm x 25 cm) | Beam | 50MPa | Concrete Rectangular | 250 | 250 | 625 | 4625 | 0.29 | 707.19 | G300E | 1383164.06 | 10.85 | G300E | 885687.5 | 6.95
565 | Story4 | B20 | 50 MPa RC Beam (25 cm x 25 cm) | Beam | 50MPa | Concrete Rectangular | 250 | 250 | 625 | 7025 | 0.44 | 1074.16 | G300E | 3241744.79 | 25.44 | G300E | 0 | 0
566 | Story4 | B21 | 50 MPa RC Beam (25 cm x 25 cm) | Beam | 50MPa | Concrete Rectangular | 250 | 250 | 625 | 4625 | 0.29 | 707.19 | G300E | 1715585.94 | 13.46 | G300E | 0 | 0
567 | Story4 | B22 | 50 MPa RC Beam (25 cm x 25 cm) | Beam | 50MPa | Concrete Rectangular | 250 | 250 | 625 | 7025 | 0.44 | 1074.16 | G300E | 3124661.46 | 24.52 | G300E | 0 | 0
568 | Story4 | B23 | 50 MPa RC Beam (25 cm x 25 cm) | Beam | 50MPa | Concrete Rectangular | 250 | 250 | 625 | 4625 | 0.29 | 707.19 | G300E | 1715296.88 | 13.46 | G300E | 0 | 0
569 | Story4 | B24 | 50 MPa RC Beam (25 cm x 25 cm) | Beam | 50MPa | Concrete Rectangular | 250 | 250 | 625 | 7025 | 0.44 | 1074.16 | G300E | 3124661.46 | 24.52 | G300E | 0 | 0
570 | Story4 | B25 | 50 MPa RC Beam (25 cm x 25 cm) | Beam | 50MPa | Concrete Rectangular | 250 | 250 | 625 | 4625 | 0.29 | 707.19 | G300E | 1715585.94 | 13.46 | G300E | 0 | 0
571 | Story4 | B26 | 50 MPa RC Beam (25 cm x 25 cm) | Beam | 50MPa | Concrete Rectangular | 250 | 250 | 625 | 7025 | 0.44 | 1074.16 | G300E | 3241744.79 | 25.44 | G300E | 0 | 0
572 | Story4 | B27 | 50 MPa RC Beam (25 cm x 25 cm) | Beam | 50MPa | Concrete Rectangular | 250 | 250 | 625 | 4625 | 0.29 | 707.19 | G300E | 1742179.69 | 13.67 | G300E | 0 | 0
573 | Story4 | B28 | 50 MPa RC Beam (25 cm x 25 cm) | Beam | 50MPa | Concrete Rectangular | 250 | 250 | 625 | 7025 | 0.44 | 1074.16 | G300E | 3218913.54 | 25.26 | G300E | 0 | 0
574 | Story4 | B29 | 50 MPa RC Beam (25 cm x 25 cm) | Beam | 50MPa | Concrete Rectangular | 250 | 250 | 625 | 4625 | 0.29 | 707.19 | G300E | 1882953.12 | 14.77 | G300E | 234671.05 | 1.84
575 | Story4 | B3 | 50 MPa RC Beam (25 cm x 25 cm) | Beam | 50MPa | Concrete Rectangular | 250 | 250 | 625 | 7025 | 0.44 | 1074.16 | G300E | 3748130.21 | 29.41 | G300E | 377789.86 | 2.96
576 | Story4 | B30 | 50 MPa RC Beam (25 cm x 25 cm) | Beam | 50MPa | Concrete Rectangular | 250 | 250 | 625 | 7025 | 0.44 | 1074.16 | G300E | 2464896.88 | 19.34 | G300E | 779775 | 6.12
577 | Story4 | B31 | 50 MPa RC Beam (25 cm x 25 cm) | Beam | 50MPa | Concrete Rectangular | 250 | 250 | 625 | 7025 | 0.44 | 1074.16 | G300E | 2490655.21 | 19.54 | G300E | 779775 | 6.12
578 | Story4 | B32 | 50 MPa RC Beam (25 cm x 25 cm) | Beam | 50MPa | Concrete Rectangular | 250 | 250 | 625 | 4625 | 0.29 | 707.19 | G300E | 1841328.12 | 14.45 | G300E | 42155.43 | 0.33
579 | Story4 | B33 | 50 MPa RC Beam (25 cm x 25 cm) | Beam | 50MPa | Concrete Rectangular | 250 | 250 | 625 | 7025 | 0.44 | 1074.16 | G300E | 3261648.96 | 25.59 | G300E | 0 | 0
580 | Story4 | B34 | 50 MPa RC Beam (25 cm x 25 cm) | Beam | 50MPa | Concrete Rectangular | 250 | 250 | 625 | 4625 | 0.29 | 707.19 | G300E | 1711828.12 | 13.43 | G300E | 0 | 0
581 | Story4 | B35 | 50 MPa RC Beam (25 cm x 25 cm) | Beam | 50MPa | Concrete Rectangular | 250 | 250 | 625 | 7025 | 0.44 | 1074.16 | G300E | 3193447.92 | 25.06 | G300E | 194943.75 | 1.53
582 | Story4 | B36 | 50 MPa RC Beam (25 cm x 25 cm) | Beam | 50MPa | Concrete Rectangular | 250 | 250 | 625 | 4625 | 0.29 | 707.19 | G300E | 1639562.5 | 12.86 | G300E | 0 | 0
583 | Story4 | B37 | 50 MPa RC Beam (25 cm x 25 cm) | Beam | 50MPa | Concrete Rectangular | 250 | 250 | 625 | 7200 | 0.45 | 1100.92 | G300E | 3510000 | 27.54 | G300E | 399600 | 3.14
584 | Story4 | B38 | 50 MPa RC Beam (25 cm x 25 cm) | Beam | 50MPa | Concrete Rectangular | 250 | 250 | 625 | 4625 | 0.29 | 707.19 | G300E | 1561515.62 | 12.25 | G300E | 577546.88 | 4.53
585 | Story4 | B39 | 50 MPa RC Beam (25 cm x 25 cm) | Beam | 50MPa | Concrete Rectangular | 250 | 250 | 625 | 7200 | 0.45 | 1100.92 | G300E | 3511500 | 27.55 | G300E | 399600 | 3.14
586 | Story4 | B4 | 50 MPa RC Beam (25 cm x 25 cm) | Beam | 50MPa | Concrete Rectangular | 250 | 250 | 625 | 4625 | 0.29 | 707.19 | G300E | 1234007.81 | 9.68 | G300E | 838281.25 | 6.58
587 | Story4 | B40 | 50 MPa RC Beam (25 cm x 25 cm) | Beam | 50MPa | Concrete Rectangular | 250 | 250 | 625 | 4625 | 0.29 | 707.19 | G300E | 1639562.5 | 12.86 | G300E | 0 | 0
588 | Story4 | B41 | 50 MPa RC Beam (25 cm x 25 cm) | Beam | 50MPa | Concrete Rectangular | 250 | 250 | 625 | 7025 | 0.44 | 1074.16 | G300E | 3193447.92 | 25.06 | G300E | 194943.75 | 1.53
589 | Story4 | B42 | 50 MPa RC Beam (25 cm x 25 cm) | Beam | 50MPa | Concrete Rectangular | 250 | 250 | 625 | 4625 | 0.29 | 707.19 | G300E | 1711828.12 | 13.43 | G300E | 0 | 0
590 | Story4 | B43 | 50 MPa RC Beam (25 cm x 25 cm) | Beam | 50MPa | Concrete Rectangular | 250 | 250 | 625 | 7025 | 0.44 | 1074.16 | G300E | 3261648.96 | 25.59 | G300E | 0 | 0
591 | Story4 | B44 | 50 MPa RC Beam (25 cm x 25 cm) | Beam | 50MPa | Concrete Rectangular | 250 | 250 | 625 | 4625 | 0.29 | 707.19 | G300E | 1841328.12 | 14.45 | G300E | 42155.43 | 0.33
592 | Story4 | B45 | 50 MPa RC Beam (25 cm x 25 cm) | Beam | 50MPa | Concrete Rectangular | 250 | 250 | 625 | 7025 | 0.44 | 1074.16 | G300E | 2490947.92 | 19.54 | G300E | 779775 | 6.12
593 | Story4 | B46 | 50 MPa RC Beam (25 cm x 25 cm) | Beam | 50MPa | Concrete Rectangular | 250 | 250 | 625 | 7025 | 0.44 | 1074.16 | G300E | 2495923.96 | 19.58 | G300E | 779775 | 6.12
594 | Story4 | B47 | 50 MPa RC Beam (25 cm x 25 cm) | Beam | 50MPa | Concrete Rectangular | 250 | 250 | 625 | 4625 | 0.29 | 707.19 | G300E | 1856937.5 | 14.57 | G300E | 42155.43 | 0.33
595 | Story4 | B48 | 50 MPa RC Beam (25 cm x 25 cm) | Beam | 50MPa | Concrete Rectangular | 250 | 250 | 625 | 7025 | 0.44 | 1074.16 | G300E | 3229743.75 | 25.34 | G300E | 0 | 0
596 | Story4 | B49 | 50 MPa RC Beam (25 cm x 25 cm) | Beam | 50MPa | Concrete Rectangular | 250 | 250 | 625 | 4625 | 0.29 | 707.19 | G300E | 1765593.75 | 13.85 | G300E | 0 | 0
597 | Story4 | B5 | 50 MPa RC Beam (25 cm x 25 cm) | Beam | 50MPa | Concrete Rectangular | 250 | 250 | 625 | 7025 | 0.44 | 1074.16 | G300E | 3769497.92 | 29.58 | G300E | 377789.86 | 2.96
598 | Story4 | B50 | 50 MPa RC Beam (25 cm x 25 cm) | Beam | 50MPa | Concrete Rectangular | 250 | 250 | 625 | 7025 | 0.44 | 1074.16 | G300E | 2523145.83 | 19.8 | G300E | 779775 | 6.12
599 | Story4 | B51 | 50 MPa RC Beam (25 cm x 25 cm) | Beam | 50MPa | Concrete Rectangular | 250 | 250 | 625 | 4800 | 0.3 | 733.94 | G300E | 2040900 | 16.01 | G300E | 799200 | 6.27
600 | Story4 | B55 | 50 MPa RC Beam (25 cm x 25 cm) | Beam | 50MPa | Concrete Rectangular | 250 | 250 | 625 | 4625 | 0.29 | 707.19 | G300E | 1970539.06 | 15.46 | G300E | 770062.5 | 6.04
601 | Story4 | B56 | 50 MPa RC Beam (25 cm x 25 cm) | Beam | 50MPa | Concrete Rectangular | 250 | 250 | 625 | 7025 | 0.44 | 1074.16 | G300E | 2524902.08 | 19.81 | G300E | 779775 | 6.12
602 | Story4 | B57 | 50 MPa RC Beam (25 cm x 25 cm) | Beam | 50MPa | Concrete Rectangular | 250 | 250 | 625 | 4625 | 0.29 | 707.19 | G300E | 1763281.25 | 13.84 | G300E | 0 | 0
603 | Story4 | B58 | 50 MPa RC Beam (25 cm x 25 cm) | Beam | 50MPa | Concrete Rectangular | 250 | 250 | 625 | 7025 | 0.44 | 1074.16 | G300E | 3229743.75 | 25.34 | G300E | 0 | 0
604 | Story4 | B59 | 50 MPa RC Beam (25 cm x 25 cm) | Beam | 50MPa | Concrete Rectangular | 250 | 250 | 625 | 4625 | 0.29 | 707.19 | G300E | 1856359.38 | 14.57 | G300E | 42155.43 | 0.33
605 | Story4 | B6 | 50 MPa RC Beam (25 cm x 25 cm) | Beam | 50MPa | Concrete Rectangular | 250 | 250 | 625 | 4625 | 0.29 | 707.19 | G300E | 1232851.56 | 9.67 | G300E | 832500 | 6.53
606 | Story4 | B60 | 50 MPa RC Beam (25 cm x 25 cm) | Beam | 50MPa | Concrete Rectangular | 250 | 250 | 625 | 7025 | 0.44 | 1074.16 | G300E | 2494460.42 | 19.57 | G300E | 779775 | 6.12
607 | Story4 | B61 | 50 MPa RC Beam (25 cm x 25 cm) | Beam | 50MPa | Concrete Rectangular | 250 | 250 | 625 | 7025 | 0.44 | 1074.16 | G300E | 2490655.21 | 19.54 | G300E | 779775 | 6.12
608 | Story4 | B62 | 50 MPa RC Beam (25 cm x 25 cm) | Beam | 50MPa | Concrete Rectangular | 250 | 250 | 625 | 4625 | 0.29 | 707.19 | G300E | 1856937.5 | 14.57 | G300E | 42155.43 | 0.33
609 | Story4 | B63 | 50 MPa RC Beam (25 cm x 25 cm) | Beam | 50MPa | Concrete Rectangular | 250 | 250 | 625 | 7025 | 0.44 | 1074.16 | G300E | 3261648.96 | 25.59 | G300E | 0 | 0
610 | Story4 | B64 | 50 MPa RC Beam (25 cm x 25 cm) | Beam | 50MPa | Concrete Rectangular | 250 | 250 | 625 | 4625 | 0.29 | 707.19 | G300E | 1765593.75 | 13.85 | G300E | 0 | 0
611 | Story4 | B65 | 50 MPa RC Beam (25 cm x 25 cm) | Beam | 50MPa | Concrete Rectangular | 250 | 250 | 625 | 7025 | 0.44 | 1074.16 | G300E | 3193447.92 | 25.06 | G300E | 389887.5 | 3.06
612 | Story4 | B66 | 50 MPa RC Beam (25 cm x 25 cm) | Beam | 50MPa | Concrete Rectangular | 250 | 250 | 625 | 4800 | 0.3 | 733.94 | G300E | 2040900 | 16.01 | G300E | 799200 | 6.27
613 | Story4 | B67 | 50 MPa RC Beam (25 cm x 25 cm) | Beam | 50MPa | Concrete Rectangular | 250 | 250 | 625 | 7025 | 0.44 | 1074.16 | G300E | 3424687.5 | 26.87 | G300E | 389887.5 | 3.06
614 | Story4 | B69 | 50 MPa RC Beam (25 cm x 25 cm) | Beam | 50MPa | Concrete Rectangular | 250 | 250 | 625 | 7025 | 0.44 | 1074.16 | G300E | 3432297.92 | 26.93 | G300E | 389887.5 | 3.06
615 | Story4 | B7 | 50 MPa RC Beam (25 cm x 25 cm) | Beam | 50MPa | Concrete Rectangular | 250 | 250 | 625 | 7025 | 0.44 | 1074.16 | G300E | 3754569.79 | 29.46 | G300E | 377789.86 | 2.96
616 | Story4 | B70 | 50 MPa RC Beam (25 cm x 25 cm) | Beam | 50MPa | Concrete Rectangular | 250 | 250 | 625 | 4625 | 0.29 | 707.19 | G300E | 1856166.67 | 14.56 | G300E | 631775 | 4.96
617 | Story4 | B71 | 50 MPa RC Beam (25 cm x 25 cm) | Beam | 50MPa | Concrete Rectangular | 250 | 250 | 625 | 7025 | 0.44 | 1074.16 | G300E | 3201936.46 | 25.12 | G300E | 487359.38 | 3.82
618 | Story4 | B72 | 50 MPa RC Beam (25 cm x 25 cm) | Beam | 50MPa | Concrete Rectangular | 250 | 250 | 625 | 4625 | 0.29 | 707.19 | G300E | 1763859.38 | 13.84 | G300E | 0 | 0
619 | Story4 | B73 | 50 MPa RC Beam (25 cm x 25 cm) | Beam | 50MPa | Concrete Rectangular | 250 | 250 | 625 | 7025 | 0.44 | 1074.16 | G300E | 3234719.79 | 25.38 | G300E | 118815.43 | 0.93
620 | Story4 | B74 | 50 MPa RC Beam (25 cm x 25 cm) | Beam | 50MPa | Concrete Rectangular | 250 | 250 | 625 | 4625 | 0.29 | 707.19 | G300E | 1856937.5 | 14.57 | G300E | 42155.43 | 0.33
621 | Story4 | B75 | 50 MPa RC Beam (25 cm x 25 cm) | Beam | 50MPa | Concrete Rectangular | 250 | 250 | 625 | 7025 | 0.44 | 1074.16 | G300E | 2485971.88 | 19.51 | G300E | 779775 | 6.12
622 | Story4 | B76 | 50 MPa RC Beam (25 cm x 25 cm) | Beam | 50MPa | Concrete Rectangular | 250 | 250 | 625 | 7025 | 0.44 | 1074.16 | G300E | 2464896.88 | 19.34 | G300E | 779775 | 6.12
623 | Story4 | B77 | 50 MPa RC Beam (25 cm x 25 cm) | Beam | 50MPa | Concrete Rectangular | 250 | 250 | 625 | 4625 | 0.29 | 707.19 | G300E | 1841328.12 | 14.45 | G300E | 42155.43 | 0.33
624 | Story4 | B78 | 50 MPa RC Beam (25 cm x 25 cm) | Beam | 50MPa | Concrete Rectangular | 250 | 250 | 625 | 7025 | 0.44 | 1074.16 | G300E | 3218913.54 | 25.26 | G300E | 0 | 0
625 | Story4 | B79 | 50 MPa RC Beam (25 cm x 25 cm) | Beam | 50MPa | Concrete Rectangular | 250 | 250 | 625 | 4625 | 0.29 | 707.19 | G300E | 1711828.12 | 13.43 | G300E | 0 | 0
626 | Story4 | B8 | 50 MPa RC Beam (25 cm x 25 cm) | Beam | 50MPa | Concrete Rectangular | 250 | 250 | 625 | 4625 | 0.29 | 707.19 | G300E | 1233140.62 | 9.68 | G300E | 832500 | 6.53
627 | Story4 | B80 | 50 MPa RC Beam (25 cm x 25 cm) | Beam | 50MPa | Concrete Rectangular | 250 | 250 | 625 | 7025 | 0.44 | 1074.16 | G300E | 3241744.79 | 25.44 | G300E | 0 | 0
628 | Story4 | B81 | 50 MPa RC Beam (25 cm x 25 cm) | Beam | 50MPa | Concrete Rectangular | 250 | 250 | 625 | 4625 | 0.29 | 707.19 | G300E | 1639562.5 | 12.86 | G300E | 0 | 0
629 | Story4 | B82 | 50 MPa RC Beam (25 cm x 25 cm) | Beam | 50MPa | Concrete Rectangular | 250 | 250 | 625 | 7025 | 0.44 | 1074.16 | G300E | 3124661.46 | 24.52 | G300E | 0 | 0
630 | Story4 | B83 | 50 MPa RC Beam (25 cm x 25 cm) | Beam | 50MPa | Concrete Rectangular | 250 | 250 | 625 | 4625 | 0.29 | 707.19 | G300E | 1561515.62 | 12.25 | G300E | 577546.88 | 4.53
631 | Story4 | B84 | 50 MPa RC Beam (25 cm x 25 cm) | Beam | 50MPa | Concrete Rectangular | 250 | 250 | 625 | 7025 | 0.44 | 1074.16 | G300E | 3123490.62 | 24.51 | G300E | 0 | 0
632 | Story4 | B85 | 50 MPa RC Beam (25 cm x 25 cm) | Beam | 50MPa | Concrete Rectangular | 250 | 250 | 625 | 4625 | 0.29 | 707.19 | G300E | 1639273.44 | 12.86 | G300E | 0 | 0
633 | Story4 | B86 | 50 MPa RC Beam (25 cm x 25 cm) | Beam | 50MPa | Concrete Rectangular | 250 | 250 | 625 | 7025 | 0.44 | 1074.16 | G300E | 3239988.54 | 25.42 | G300E | 0 | 0
634 | Story4 | B87 | 50 MPa RC Beam (25 cm x 25 cm) | Beam | 50MPa | Concrete Rectangular | 250 | 250 | 625 | 4625 | 0.29 | 707.19 | G300E | 1714718.75 | 13.45 | G300E | 0 | 0
635 | Story4 | B88 | 50 MPa RC Beam (25 cm x 25 cm) | Beam | 50MPa | Concrete Rectangular | 250 | 250 | 625 | 7025 | 0.44 | 1074.16 | G300E | 3160371.88 | 24.8 | G300E | 0 | 0
636 | Story4 | B89 | 50 MPa RC Beam (25 cm x 25 cm) | Beam | 50MPa | Concrete Rectangular | 250 | 250 | 625 | 4625 | 0.29 | 707.19 | G300E | 1869860.29 | 14.67 | G300E | 228795.35 | 1.8
637 | Story4 | B9 | 50 MPa RC Beam (25 cm x 25 cm) | Beam | 50MPa | Concrete Rectangular | 250 | 250 | 625 | 7025 | 0.44 | 1074.16 | G300E | 3754569.79 | 29.46 | G300E | 377789.86 | 2.96
638 | Story4 | B90 | 50 MPa RC Beam (25 cm x 25 cm) | Beam | 50MPa | Concrete Rectangular | 250 | 250 | 625 | 7025 | 0.44 | 1074.16 | G300E | 2610490 | 20.48 | G300E | 483039 | 3.79
639 | Story4 | B91 | 50 MPa RC Beam (25 cm x 25 cm) | Beam | 50MPa | Concrete Rectangular | 250 | 250 | 625 | 7025 | 0.44 | 1074.16 | G300E | 2887567.71 | 22.66 | G300E | 974718.75 | 7.65
640 | Story4 | B92 | 50 MPa RC Beam (25 cm x 25 cm) | Beam | 50MPa | Concrete Rectangular | 250 | 250 | 625 | 4625 | 0.29 | 707.19 | G300E | 1890179.69 | 14.83 | G300E | 234671.05 | 1.84
641 | Story4 | B93 | 50 MPa RC Beam (25 cm x 25 cm) | Beam | 50MPa | Concrete Rectangular | 250 | 250 | 625 | 7025 | 0.44 | 1074.16 | G300E | 3748422.92 | 29.41 | G300E | 670205.49 | 5.26
642 | Story4 | B94 | 50 MPa RC Beam (25 cm x 25 cm) | Beam | 50MPa | Concrete Rectangular | 250 | 250 | 625 | 4625 | 0.29 | 707.19 | G300E | 1742468.75 | 13.67 | G300E | 0 | 0
643 | Story4 | B95 | 50 MPa RC Beam (25 cm x 25 cm) | Beam | 50MPa | Concrete Rectangular | 250 | 250 | 625 | 7025 | 0.44 | 1074.16 | G300E | 3769790.62 | 29.58 | G300E | 572733.61 | 4.49
644 | Story4 | B96 | 50 MPa RC Beam (25 cm x 25 cm) | Beam | 50MPa | Concrete Rectangular | 250 | 250 | 625 | 4625 | 0.29 | 707.19 | G300E | 1715585.94 | 13.46 | G300E | 0 | 0
645 | Story4 | B97 | 50 MPa RC Beam (25 cm x 25 cm) | Beam | 50MPa | Concrete Rectangular | 250 | 250 | 625 | 7025 | 0.44 | 1074.16 | G300E | 3754569.79 | 29.46 | G300E | 572733.61 | 4.49
646 | Story4 | B98 | 50 MPa RC Beam (25 cm x 25 cm) | Beam | 50MPa | Concrete Rectangular | 250 | 250 | 625 | 4625 | 0.29 | 707.19 | G300E | 1715296.88 | 13.46 | G300E | 0 | 0
647 | Story4 | B99 | 50 MPa RC Beam (25 cm x 25 cm) | Beam | 50MPa | Concrete Rectangular | 250 | 250 | 625 | 7025 | 0.44 | 1074.16 | G300E | 3754569.79 | 29.46 | G300E | 572733.61 | 4.49
648 | Story5 | B1 | 50 MPa RC Beam (25 cm x 25 cm) | Beam | 50MPa | Concrete Rectangular | 250 | 250 | 625 | 7037.5 | 0.44 | 1076.07 | G300E | 2922615.1 | 22.93 | G300E | 976453.12 | 7.66
649 | Story5 | B10 | 50 MPa RC Beam (25 cm x 25 cm) | Beam | 50MPa | Concrete Rectangular | 250 | 250 | 625 | 4637.5 | 0.29 | 709.1 | G300E | 1241980.47 | 9.75 | G300E | 823156.25 | 6.46
650 | Story5 | B100 | 50 MPa RC Beam (25 cm x 25 cm) | Beam | 50MPa | Concrete Rectangular | 250 | 250 | 625 | 4637.5 | 0.29 | 709.1 | G300E | 1735584.38 | 13.62 | G300E | 0 | 0
651 | Story5 | B101 | 50 MPa RC Beam (25 cm x 25 cm) | Beam | 50MPa | Concrete Rectangular | 250 | 250 | 625 | 7037.5 | 0.44 | 1076.07 | G300E | 3807287.5 | 29.87 | G300E | 476107.4 | 3.74
652 | Story5 | B102 | 50 MPa RC Beam (25 cm x 25 cm) | Beam | 50MPa | Concrete Rectangular | 250 | 250 | 625 | 4637.5 | 0.29 | 709.1 | G300E | 1766307.81 | 13.86 | G300E | 0 | 0
653 | Story5 | B103 | 50 MPa RC Beam (25 cm x 25 cm) | Beam | 50MPa | Concrete Rectangular | 250 | 250 | 625 | 7037.5 | 0.44 | 1076.07 | G300E | 3758611.46 | 29.49 | G300E | 671398.03 | 5.27
654 | Story5 | B104 | 50 MPa RC Beam (25 cm x 25 cm) | Beam | 50MPa | Concrete Rectangular | 250 | 250 | 625 | 4637.5 | 0.29 | 709.1 | G300E | 1910070.31 | 14.99 | G300E | 235305.3 | 1.85
655 | Story5 | B105 | 50 MPa RC Beam (25 cm x 25 cm) | Beam | 50MPa | Concrete Rectangular | 250 | 250 | 625 | 7037.5 | 0.44 | 1076.07 | G300E | 2923494.79 | 22.94 | G300E | 976453.12 | 7.66
656 | Story5 | B106 | 50 MPa RC Beam (25 cm x 25 cm) | Beam | 50MPa | Concrete Rectangular | 250 | 250 | 625 | 4637.5 | 0.29 | 709.1 | G300E | 1424292.19 | 11.18 | G300E | 875328.12 | 6.87
657 | Story5 | B107 | 50 MPa RC Beam (25 cm x 25 cm) | Beam | 50MPa | Concrete Rectangular | 250 | 250 | 625 | 4637.5 | 0.29 | 709.1 | G300E | 1407481.25 | 11.04 | G300E | 827793.75 | 6.5
658 | Story5 | B108 | 50 MPa RC Beam (25 cm x 25 cm) | Beam | 50MPa | Concrete Rectangular | 250 | 250 | 625 | 4637.5 | 0.29 | 709.1 | G300E | 1406032.03 | 11.03 | G300E | 823156.25 | 6.46
659 | Story5 | B109 | 50 MPa RC Beam (25 cm x 25 cm) | Beam | 50MPa | Concrete Rectangular | 250 | 250 | 625 | 4637.5 | 0.29 | 709.1 | G300E | 1405742.19 | 11.03 | G300E | 820837.5 | 6.44
660 | Story5 | B11 | 50 MPa RC Beam (25 cm x 25 cm) | Beam | 50MPa | Concrete Rectangular | 250 | 250 | 625 | 7037.5 | 0.44 | 1076.07 | G300E | 3806701.04 | 29.87 | G300E | 378462.09 | 2.97
661 | Story5 | B110 | 50 MPa RC Beam (25 cm x 25 cm) | Beam | 50MPa | Concrete Rectangular | 250 | 250 | 625 | 4637.5 | 0.29 | 709.1 | G300E | 1406032.03 | 11.03 | G300E | 823156.25 | 6.46
662 | Story5 | B111 | 50 MPa RC Beam (25 cm x 25 cm) | Beam | 50MPa | Concrete Rectangular | 250 | 250 | 625 | 4637.5 | 0.29 | 709.1 | G300E | 1407771.09 | 11.05 | G300E | 827793.75 | 6.5
663 | Story5 | B112 | 50 MPa RC Beam (25 cm x 25 cm) | Beam | 50MPa | Concrete Rectangular | 250 | 250 | 625 | 4637.5 | 0.29 | 709.1 | G300E | 1424582.03 | 11.18 | G300E | 875328.12 | 6.87
664 | Story5 | B12 | 50 MPa RC Beam (25 cm x 25 cm) | Beam | 50MPa | Concrete Rectangular | 250 | 250 | 625 | 4637.5 | 0.29 | 709.1 | G300E | 1243429.69 | 9.76 | G300E | 827793.75 | 6.5
665 | Story5 | B13 | 50 MPa RC Beam (25 cm x 25 cm) | Beam | 50MPa | Concrete Rectangular | 250 | 250 | 625 | 7037.5 | 0.44 | 1076.07 | G300E | 3759197.92 | 29.5 | G300E | 476107.4 | 3.74
666 | Story5 | B14 | 50 MPa RC Beam (25 cm x 25 cm) | Beam | 50MPa | Concrete Rectangular | 250 | 250 | 625 | 4637.5 | 0.29 | 709.1 | G300E | 1395887.5 | 10.95 | G300E | 875328.12 | 6.87
667 | Story5 | B15 | 50 MPa RC Beam (25 cm x 25 cm) | Beam | 50MPa | Concrete Rectangular | 250 | 250 | 625 | 7037.5 | 0.44 | 1076.07 | G300E | 2922615.1 | 22.93 | G300E | 976453.12 | 7.66
668 | Story5 | B16 | 50 MPa RC Beam (25 cm x 25 cm) | Beam | 50MPa | Concrete Rectangular | 250 | 250 | 625 | 7037.5 | 0.44 | 1076.07 | G300E | 2497139.58 | 19.59 | G300E | 781162.5 | 6.13
669 | Story5 | B17 | 50 MPa RC Beam (25 cm x 25 cm) | Beam | 50MPa | Concrete Rectangular | 250 | 250 | 625 | 4637.5 | 0.29 | 709.1 | G300E | 1904273.44 | 14.94 | G300E | 235305.3 | 1.85
670 | Story5 | B18 | 50 MPa RC Beam (25 cm x 25 cm) | Beam | 50MPa | Concrete Rectangular | 250 | 250 | 625 | 7037.5 | 0.44 | 1076.07 | G300E | 3238422.92 | 25.41 | G300E | 0 | 0
671 | Story5 | B19 | 50 MPa RC Beam (25 cm x 25 cm) | Beam | 50MPa | Concrete Rectangular | 250 | 250 | 625 | 4637.5 | 0.29 | 709.1 | G300E | 1768916.41 | 13.88 | G300E | 0 | 0
672 | Story5 | B2 | 50 MPa RC Beam (25 cm x 25 cm) | Beam | 50MPa | Concrete Rectangular | 250 | 250 | 625 | 4637.5 | 0.29 | 709.1 | G300E | 1395887.5 | 10.95 | G300E | 875328.12 | 6.87
673 | Story5 | B20 | 50 MPa RC Beam (25 cm x 25 cm) | Beam | 50MPa | Concrete Rectangular | 250 | 250 | 625 | 7037.5 | 0.44 | 1076.07 | G300E | 3289444.79 | 25.81 | G300E | 0 | 0
674 | Story5 | B21 | 50 MPa RC Beam (25 cm x 25 cm) | Beam | 50MPa | Concrete Rectangular | 250 | 250 | 625 | 4637.5 | 0.29 | 709.1 | G300E | 1735584.38 | 13.62 | G300E | 0 | 0
675 | Story5 | B22 | 50 MPa RC Beam (25 cm x 25 cm) | Beam | 50MPa | Concrete Rectangular | 250 | 250 | 625 | 7037.5 | 0.44 | 1076.07 | G300E | 3173912.5 | 24.9 | G300E | 0 | 0
676 | Story5 | B23 | 50 MPa RC Beam (25 cm x 25 cm) | Beam | 50MPa | Concrete Rectangular | 250 | 250 | 625 | 4637.5 | 0.29 | 709.1 | G300E | 1735004.69 | 13.61 | G300E | 0 | 0
677 | Story5 | B24 | 50 MPa RC Beam (25 cm x 25 cm) | Beam | 50MPa | Concrete Rectangular | 250 | 250 | 625 | 7037.5 | 0.44 | 1076.07 | G300E | 3173912.5 | 24.9 | G300E | 0 | 0
678 | Story5 | B25 | 50 MPa RC Beam (25 cm x 25 cm) | Beam | 50MPa | Concrete Rectangular | 250 | 250 | 625 | 4637.5 | 0.29 | 709.1 | G300E | 1735584.38 | 13.62 | G300E | 0 | 0
679 | Story5 | B26 | 50 MPa RC Beam (25 cm x 25 cm) | Beam | 50MPa | Concrete Rectangular | 250 | 250 | 625 | 7037.5 | 0.44 | 1076.07 | G300E | 3289444.79 | 25.81 | G300E | 0 | 0
680 | Story5 | B27 | 50 MPa RC Beam (25 cm x 25 cm) | Beam | 50MPa | Concrete Rectangular | 250 | 250 | 625 | 4637.5 | 0.29 | 709.1 | G300E | 1768626.56 | 13.88 | G300E | 0 | 0
681 | Story5 | B28 | 50 MPa RC Beam (25 cm x 25 cm) | Beam | 50MPa | Concrete Rectangular | 250 | 250 | 625 | 7037.5 | 0.44 | 1076.07 | G300E | 3238129.69 | 25.41 | G300E | 0 | 0
682 | Story5 | B29 | 50 MPa RC Beam (25 cm x 25 cm) | Beam | 50MPa | Concrete Rectangular | 250 | 250 | 625 | 4637.5 | 0.29 | 709.1 | G300E | 1904273.44 | 14.94 | G300E | 235305.3 | 1.85
683 | Story5 | B3 | 50 MPa RC Beam (25 cm x 25 cm) | Beam | 50MPa | Concrete Rectangular | 250 | 250 | 625 | 7037.5 | 0.44 | 1076.07 | G300E | 3759197.92 | 29.5 | G300E | 476107.4 | 3.74
684 | Story5 | B30 | 50 MPa RC Beam (25 cm x 25 cm) | Beam | 50MPa | Concrete Rectangular | 250 | 250 | 625 | 7037.5 | 0.44 | 1076.07 | G300E | 2497139.58 | 19.59 | G300E | 781162.5 | 6.13
685 | Story5 | B31 | 50 MPa RC Beam (25 cm x 25 cm) | Beam | 50MPa | Concrete Rectangular | 250 | 250 | 625 | 7037.5 | 0.44 | 1076.07 | G300E | 2520011.46 | 19.77 | G300E | 781162.5 | 6.13
686 | Story5 | B32 | 50 MPa RC Beam (25 cm x 25 cm) | Beam | 50MPa | Concrete Rectangular | 250 | 250 | 625 | 4637.5 | 0.29 | 709.1 | G300E | 1866883.59 | 14.65 | G300E | 42269.36 | 0.33
687 | Story5 | B33 | 50 MPa RC Beam (25 cm x 25 cm) | Beam | 50MPa | Concrete Rectangular | 250 | 250 | 625 | 7037.5 | 0.44 | 1076.07 | G300E | 3273317.19 | 25.68 | G300E | 0 | 0
688 | Story5 | B34 | 50 MPa RC Beam (25 cm x 25 cm) | Beam | 50MPa | Concrete Rectangular | 250 | 250 | 625 | 4637.5 | 0.29 | 709.1 | G300E | 1745728.91 | 13.7 | G300E | 0 | 0
689 | Story5 | B35 | 50 MPa RC Beam (25 cm x 25 cm) | Beam | 50MPa | Concrete Rectangular | 250 | 250 | 625 | 7037.5 | 0.44 | 1076.07 | G300E | 3195318.23 | 25.07 | G300E | 488226.56 | 3.83
690 | Story5 | B36 | 50 MPa RC Beam (25 cm x 25 cm) | Beam | 50MPa | Concrete Rectangular | 250 | 250 | 625 | 4637.5 | 0.29 | 709.1 | G300E | 1651819.53 | 12.96 | G300E | 0 | 0
691 | Story5 | B37 | 50 MPa RC Beam (25 cm x 25 cm) | Beam | 50MPa | Concrete Rectangular | 250 | 250 | 625 | 7200 | 0.45 | 1100.92 | G300E | 3633300 | 28.51 | G300E | 421475.25 | 3.31
692 | Story5 | B38 | 50 MPa RC Beam (25 cm x 25 cm) | Beam | 50MPa | Concrete Rectangular | 250 | 250 | 625 | 4637.5 | 0.29 | 709.1 | G300E | 1561678.12 | 12.25 | G300E | 772143.75 | 6.06
693 | Story5 | B39 | 50 MPa RC Beam (25 cm x 25 cm) | Beam | 50MPa | Concrete Rectangular | 250 | 250 | 625 | 7200 | 0.45 | 1100.92 | G300E | 3635400 | 28.52 | G300E | 421475.25 | 3.31
694 | Story5 | B4 | 50 MPa RC Beam (25 cm x 25 cm) | Beam | 50MPa | Concrete Rectangular | 250 | 250 | 625 | 4637.5 | 0.29 | 709.1 | G300E | 1243429.69 | 9.76 | G300E | 827793.75 | 6.5
695 | Story5 | B40 | 50 MPa RC Beam (25 cm x 25 cm) | Beam | 50MPa | Concrete Rectangular | 250 | 250 | 625 | 4637.5 | 0.29 | 709.1 | G300E | 1651819.53 | 12.96 | G300E | 0 | 0
696 | Story5 | B41 | 50 MPa RC Beam (25 cm x 25 cm) | Beam | 50MPa | Concrete Rectangular | 250 | 250 | 625 | 7037.5 | 0.44 | 1076.07 | G300E | 3195025 | 25.07 | G300E | 488226.56 | 3.83
697 | Story5 | B42 | 50 MPa RC Beam (25 cm x 25 cm) | Beam | 50MPa | Concrete Rectangular | 250 | 250 | 625 | 4637.5 | 0.29 | 709.1 | G300E | 1745728.91 | 13.7 | G300E | 0 | 0
698 | Story5 | B43 | 50 MPa RC Beam (25 cm x 25 cm) | Beam | 50MPa | Concrete Rectangular | 250 | 250 | 625 | 7037.5 | 0.44 | 1076.07 | G300E | 3273610.42 | 25.69 | G300E | 0 | 0
699 | Story5 | B44 | 50 MPa RC Beam (25 cm x 25 cm) | Beam | 50MPa | Concrete Rectangular | 250 | 250 | 625 | 4637.5 | 0.29 | 709.1 | G300E | 1867173.44 | 14.65 | G300E | 42269.36 | 0.33
700 | Story5 | B45 | 50 MPa RC Beam (25 cm x 25 cm) | Beam | 50MPa | Concrete Rectangular | 250 | 250 | 625 | 7037.5 | 0.44 | 1076.07 | G300E | 2519718.23 | 19.77 | G300E | 781162.5 | 6.13
701 | Story5 | B46 | 50 MPa RC Beam (25 cm x 25 cm) | Beam | 50MPa | Concrete Rectangular | 250 | 250 | 625 | 7037.5 | 0.44 | 1076.07 | G300E | 2527635.42 | 19.83 | G300E | 781162.5 | 6.13
702 | Story5 | B47 | 50 MPa RC Beam (25 cm x 25 cm) | Beam | 50MPa | Concrete Rectangular | 250 | 250 | 625 | 4637.5 | 0.29 | 709.1 | G300E | 1884853.91 | 14.79 | G300E | 42269.36 | 0.33
703 | Story5 | B48 | 50 MPa RC Beam (25 cm x 25 cm) | Beam | 50MPa | Concrete Rectangular | 250 | 250 | 625 | 7037.5 | 0.44 | 1076.07 | G300E | 3237543.23 | 25.4 | G300E | 0 | 0
704 | Story5 | B49 | 50 MPa RC Beam (25 cm x 25 cm) | Beam | 50MPa | Concrete Rectangular | 250 | 250 | 625 | 4637.5 | 0.29 | 709.1 | G300E | 1800799.22 | 14.13 | G300E | 0 | 0
705 | Story5 | B5 | 50 MPa RC Beam (25 cm x 25 cm) | Beam | 50MPa | Concrete Rectangular | 250 | 250 | 625 | 7037.5 | 0.44 | 1076.07 | G300E | 3806994.27 | 29.87 | G300E | 378462.09 | 2.97
706 | Story5 | B50 | 50 MPa RC Beam (25 cm x 25 cm) | Beam | 50MPa | Concrete Rectangular | 250 | 250 | 625 | 7037.5 | 0.44 | 1076.07 | G300E | 2495086.98 | 19.58 | G300E | 781162.5 | 6.13
707 | Story5 | B51 | 50 MPa RC Beam (25 cm x 25 cm) | Beam | 50MPa | Concrete Rectangular | 250 | 250 | 625 | 4800 | 0.3 | 733.94 | G300E | 2088000 | 16.38 | G300E | 701700 | 5.51
708 | Story5 | B55 | 50 MPa RC Beam (25 cm x 25 cm) | Beam | 50MPa | Concrete Rectangular | 250 | 250 | 625 | 4637.5 | 0.29 | 709.1 | G300E | 2021080.47 | 15.86 | G300E | 677944.53 | 5.32
709 | Story5 | B56 | 50 MPa RC Beam (25 cm x 25 cm) | Beam | 50MPa | Concrete Rectangular | 250 | 250 | 625 | 7037.5 | 0.44 | 1076.07 | G300E | 2495966.67 | 19.58 | G300E | 781162.5 | 6.13
710 | Story5 | B57 | 50 MPa RC Beam (25 cm x 25 cm) | Beam | 50MPa | Concrete Rectangular | 250 | 250 | 625 | 4637.5 | 0.29 | 709.1 | G300E | 1799060.16 | 14.12 | G300E | 0 | 0
711 | Story5 | B58 | 50 MPa RC Beam (25 cm x 25 cm) | Beam | 50MPa | Concrete Rectangular | 250 | 250 | 625 | 7037.5 | 0.44 | 1076.07 | G300E | 3238716.15 | 25.41 | G300E | 0 | 0
712 | Story5 | B59 | 50 MPa RC Beam (25 cm x 25 cm) | Beam | 50MPa | Concrete Rectangular | 250 | 250 | 625 | 4637.5 | 0.29 | 709.1 | G300E | 1884564.06 | 14.79 | G300E | 42269.36 | 0.33
713 | Story5 | B6 | 50 MPa RC Beam (25 cm x 25 cm) | Beam | 50MPa | Concrete Rectangular | 250 | 250 | 625 | 4637.5 | 0.29 | 709.1 | G300E | 1241980.47 | 9.75 | G300E | 823156.25 | 6.46
714 | Story5 | B60 | 50 MPa RC Beam (25 cm x 25 cm) | Beam | 50MPa | Concrete Rectangular | 250 | 250 | 625 | 7037.5 | 0.44 | 1076.07 | G300E | 2526169.27 | 19.82 | G300E | 781162.5 | 6.13
715 | Story5 | B61 | 50 MPa RC Beam (25 cm x 25 cm) | Beam | 50MPa | Concrete Rectangular | 250 | 250 | 625 | 7037.5 | 0.44 | 1076.07 | G300E | 2519718.23 | 19.77 | G300E | 781162.5 | 6.13
716 | Story5 | B62 | 50 MPa RC Beam (25 cm x 25 cm) | Beam | 50MPa | Concrete Rectangular | 250 | 250 | 625 | 4637.5 | 0.29 | 709.1 | G300E | 1884853.91 | 14.79 | G300E | 42269.36 | 0.33
717 | Story5 | B63 | 50 MPa RC Beam (25 cm x 25 cm) | Beam | 50MPa | Concrete Rectangular | 250 | 250 | 625 | 7037.5 | 0.44 | 1076.07 | G300E | 3273317.19 | 25.68 | G300E | 0 | 0
718 | Story5 | B64 | 50 MPa RC Beam (25 cm x 25 cm) | Beam | 50MPa | Concrete Rectangular | 250 | 250 | 625 | 4637.5 | 0.29 | 709.1 | G300E | 1800799.22 | 14.13 | G300E | 0 | 0
719 | Story5 | B65 | 50 MPa RC Beam (25 cm x 25 cm) | Beam | 50MPa | Concrete Rectangular | 250 | 250 | 625 | 7037.5 | 0.44 | 1076.07 | G300E | 3195318.23 | 25.07 | G300E | 488226.56 | 3.83
720 | Story5 | B66 | 50 MPa RC Beam (25 cm x 25 cm) | Beam | 50MPa | Concrete Rectangular | 250 | 250 | 625 | 4800 | 0.3 | 733.94 | G300E | 2088000 | 16.38 | G300E | 701700 | 5.51
721 | Story5 | B67 | 50 MPa RC Beam (25 cm x 25 cm) | Beam | 50MPa | Concrete Rectangular | 250 | 250 | 625 | 7037.5 | 0.44 | 1076.07 | G300E | 3550711.98 | 27.86 | G300E | 411962.79 | 3.23
722 | Story5 | B69 | 50 MPa RC Beam (25 cm x 25 cm) | Beam | 50MPa | Concrete Rectangular | 250 | 250 | 625 | 7037.5 | 0.44 | 1076.07 | G300E | 3559508.85 | 27.93 | G300E | 411962.79 | 3.23
723 | Story5 | B7 | 50 MPa RC Beam (25 cm x 25 cm) | Beam | 50MPa | Concrete Rectangular | 250 | 250 | 625 | 7037.5 | 0.44 | 1076.07 | G300E | 3785588.54 | 29.7 | G300E | 378462.09 | 2.97
724 | Story5 | B70 | 50 MPa RC Beam (25 cm x 25 cm) | Beam | 50MPa | Concrete Rectangular | 250 | 250 | 625 | 4637.5 | 0.29 | 709.1 | G300E | 1899829.17 | 14.91 | G300E | 673648.66 | 5.29
725 | Story5 | B71 | 50 MPa RC Beam (25 cm x 25 cm) | Beam | 50MPa | Concrete Rectangular | 250 | 250 | 625 | 7037.5 | 0.44 | 1076.07 | G300E | 3203821.88 | 25.14 | G300E | 488226.56 | 3.83
726 | Story5 | B72 | 50 MPa RC Beam (25 cm x 25 cm) | Beam | 50MPa | Concrete Rectangular | 250 | 250 | 625 | 4637.5 | 0.29 | 709.1 | G300E | 1799350 | 14.12 | G300E | 0 | 0
727 | Story5 | B73 | 50 MPa RC Beam (25 cm x 25 cm) | Beam | 50MPa | Concrete Rectangular | 250 | 250 | 625 | 7037.5 | 0.44 | 1076.07 | G300E | 3246633.33 | 25.47 | G300E | 119026.85 | 0.93
728 | Story5 | B74 | 50 MPa RC Beam (25 cm x 25 cm) | Beam | 50MPa | Concrete Rectangular | 250 | 250 | 625 | 4637.5 | 0.29 | 709.1 | G300E | 1885143.75 | 14.79 | G300E | 42269.36 | 0.33
729 | Story5 | B75 | 50 MPa RC Beam (25 cm x 25 cm) | Beam | 50MPa | Concrete Rectangular | 250 | 250 | 625 | 7037.5 | 0.44 | 1076.07 | G300E | 2514733.33 | 19.73 | G300E | 781162.5 | 6.13
730 | Story5 | B76 | 50 MPa RC Beam (25 cm x 25 cm) | Beam | 50MPa | Concrete Rectangular | 250 | 250 | 625 | 7037.5 | 0.44 | 1076.07 | G300E | 2497139.58 | 19.59 | G300E | 781162.5 | 6.13
731 | Story5 | B77 | 50 MPa RC Beam (25 cm x 25 cm) | Beam | 50MPa | Concrete Rectangular | 250 | 250 | 625 | 4637.5 | 0.29 | 709.1 | G300E | 1866883.59 | 14.65 | G300E | 42269.36 | 0.33
732 | Story5 | B78 | 50 MPa RC Beam (25 cm x 25 cm) | Beam | 50MPa | Concrete Rectangular | 250 | 250 | 625 | 7037.5 | 0.44 | 1076.07 | G300E | 3238129.69 | 25.41 | G300E | 0 | 0
733 | Story5 | B79 | 50 MPa RC Beam (25 cm x 25 cm) | Beam | 50MPa | Concrete Rectangular | 250 | 250 | 625 | 4637.5 | 0.29 | 709.1 | G300E | 1745728.91 | 13.7 | G300E | 0 | 0
734 | Story5 | B8 | 50 MPa RC Beam (25 cm x 25 cm) | Beam | 50MPa | Concrete Rectangular | 250 | 250 | 625 | 4637.5 | 0.29 | 709.1 | G300E | 1242270.31 | 9.75 | G300E | 820837.5 | 6.44
735 | Story5 | B80 | 50 MPa RC Beam (25 cm x 25 cm) | Beam | 50MPa | Concrete Rectangular | 250 | 250 | 625 | 7037.5 | 0.44 | 1076.07 | G300E | 3289444.79 | 25.81 | G300E | 0 | 0
736 | Story5 | B81 | 50 MPa RC Beam (25 cm x 25 cm) | Beam | 50MPa | Concrete Rectangular | 250 | 250 | 625 | 4637.5 | 0.29 | 709.1 | G300E | 1651529.69 | 12.96 | G300E | 0 | 0
737 | Story5 | B82 | 50 MPa RC Beam (25 cm x 25 cm) | Beam | 50MPa | Concrete Rectangular | 250 | 250 | 625 | 7037.5 | 0.44 | 1076.07 | G300E | 3173912.5 | 24.9 | G300E | 0 | 0
738 | Story5 | B83 | 50 MPa RC Beam (25 cm x 25 cm) | Beam | 50MPa | Concrete Rectangular | 250 | 250 | 625 | 4637.5 | 0.29 | 709.1 | G300E | 1561678.12 | 12.25 | G300E | 772143.75 | 6.06
739 | Story5 | B84 | 50 MPa RC Beam (25 cm x 25 cm) | Beam | 50MPa | Concrete Rectangular | 250 | 250 | 625 | 7037.5 | 0.44 | 1076.07 | G300E | 3173032.81 | 24.9 | G300E | 0 | 0
740 | Story5 | B85 | 50 MPa RC Beam (25 cm x 25 cm) | Beam | 50MPa | Concrete Rectangular | 250 | 250 | 625 | 4637.5 | 0.29 | 709.1 | G300E | 1650950 | 12.95 | G300E | 0 | 0
741 | Story5 | B86 | 50 MPa RC Beam (25 cm x 25 cm) | Beam | 50MPa | Concrete Rectangular | 250 | 250 | 625 | 7037.5 | 0.44 | 1076.07 | G300E | 3287098.96 | 25.79 | G300E | 0 | 0
742 | Story5 | B87 | 50 MPa RC Beam (25 cm x 25 cm) | Beam | 50MPa | Concrete Rectangular | 250 | 250 | 625 | 4637.5 | 0.29 | 709.1 | G300E | 1748917.19 | 13.72 | G300E | 0 | 0
743 | Story5 | B88 | 50 MPa RC Beam (25 cm x 25 cm) | Beam | 50MPa | Concrete Rectangular | 250 | 250 | 625 | 7037.5 | 0.44 | 1076.07 | G300E | 3179777.08 | 24.95 | G300E | 0 | 0
744 | Story5 | B89 | 50 MPa RC Beam (25 cm x 25 cm) | Beam | 50MPa | Concrete Rectangular | 250 | 250 | 625 | 4637.5 | 0.29 | 709.1 | G300E | 1901647.79 | 14.92 | G300E | 229882.24 | 1.8
745 | Story5 | B9 | 50 MPa RC Beam (25 cm x 25 cm) | Beam | 50MPa | Concrete Rectangular | 250 | 250 | 625 | 7037.5 | 0.44 | 1076.07 | G300E | 3785881.77 | 29.71 | G300E | 378462.09 | 2.97
746 | Story5 | B90 | 50 MPa RC Beam (25 cm x 25 cm) | Beam | 50MPa | Concrete Rectangular | 250 | 250 | 625 | 7037.5 | 0.44 | 1076.07 | G300E | 2640470 | 20.72 | G300E | 484461.5 | 3.8
747 | Story5 | B91 | 50 MPa RC Beam (25 cm x 25 cm) | Beam | 50MPa | Concrete Rectangular | 250 | 250 | 625 | 7037.5 | 0.44 | 1076.07 | G300E | 2922908.33 | 22.93 | G300E | 976453.12 | 7.66
748 | Story5 | B92 | 50 MPa RC Beam (25 cm x 25 cm) | Beam | 50MPa | Concrete Rectangular | 250 | 250 | 625 | 4637.5 | 0.29 | 709.1 | G300E | 1905142.97 | 14.95 | G300E | 235305.3 | 1.85
749 | Story5 | B93 | 50 MPa RC Beam (25 cm x 25 cm) | Beam | 50MPa | Concrete Rectangular | 250 | 250 | 625 | 7037.5 | 0.44 | 1076.07 | G300E | 3759197.92 | 29.5 | G300E | 671398.03 | 5.27
750 | Story5 | B94 | 50 MPa RC Beam (25 cm x 25 cm) | Beam | 50MPa | Concrete Rectangular | 250 | 250 | 625 | 4637.5 | 0.29 | 709.1 | G300E | 1768626.56 | 13.88 | G300E | 0 | 0
751 | Story5 | B95 | 50 MPa RC Beam (25 cm x 25 cm) | Beam | 50MPa | Concrete Rectangular | 250 | 250 | 625 | 7037.5 | 0.44 | 1076.07 | G300E | 3806701.04 | 29.87 | G300E | 476107.4 | 3.74
752 | Story5 | B96 | 50 MPa RC Beam (25 cm x 25 cm) | Beam | 50MPa | Concrete Rectangular | 250 | 250 | 625 | 4637.5 | 0.29 | 709.1 | G300E | 1735584.38 | 13.62 | G300E | 0 | 0
753 | Story5 | B97 | 50 MPa RC Beam (25 cm x 25 cm) | Beam | 50MPa | Concrete Rectangular | 250 | 250 | 625 | 7037.5 | 0.44 | 1076.07 | G300E | 3785881.77 | 29.71 | G300E | 476107.4 | 3.74
754 | Story5 | B98 | 50 MPa RC Beam (25 cm x 25 cm) | Beam | 50MPa | Concrete Rectangular | 250 | 250 | 625 | 4637.5 | 0.29 | 709.1 | G300E | 1734714.84 | 13.61 | G300E | 0 | 0
755 | Story5 | B99 | 50 MPa RC Beam (25 cm x 25 cm) | Beam | 50MPa | Concrete Rectangular | 250 | 250 | 625 | 7037.5 | 0.44 | 1076.07 | G300E | 3785881.77 | 29.71 | G300E | 476107.4 | 3.74
756 | Story6 | B1 | 50 MPa RC Beam (25 cm x 25 cm) | Beam | 50MPa | Concrete Rectangular | 250 | 250 | 625 | 7037.5 | 0.44 | 1076.07 | G300E | 2934637.5 | 23.03 | G300E | 976453.12 | 7.66
757 | Story6 | B10 | 50 MPa RC Beam (25 cm x 25 cm) | Beam | 50MPa | Concrete Rectangular | 250 | 250 | 625 | 4637.5 | 0.29 | 709.1 | G300E | 1243139.84 | 9.75 | G300E | 804606.25 | 6.31
758 | Story6 | B100 | 50 MPa RC Beam (25 cm x 25 cm) | Beam | 50MPa | Concrete Rectangular | 250 | 250 | 625 | 4637.5 | 0.29 | 709.1 | G300E | 1736453.91 | 13.62 | G300E | 0 | 0
759 | Story6 | B101 | 50 MPa RC Beam (25 cm x 25 cm) | Beam | 50MPa | Concrete Rectangular | 250 | 250 | 625 | 7037.5 | 0.44 | 1076.07 | G300E | 3804648.44 | 29.85 | G300E | 476107.4 | 3.74
760 | Story6 | B102 | 50 MPa RC Beam (25 cm x 25 cm) | Beam | 50MPa | Concrete Rectangular | 250 | 250 | 625 | 4637.5 | 0.29 | 709.1 | G300E | 1770365.62 | 13.89 | G300E | 0 | 0
761 | Story6 | B103 | 50 MPa RC Beam (25 cm x 25 cm) | Beam | 50MPa | Concrete Rectangular | 250 | 250 | 625 | 7037.5 | 0.44 | 1076.07 | G300E | 3736619.27 | 29.32 | G300E | 552371.18 | 4.33
762 | Story6 | B104 | 50 MPa RC Beam (25 cm x 25 cm) | Beam | 50MPa | Concrete Rectangular | 250 | 250 | 625 | 4637.5 | 0.29 | 709.1 | G300E | 1906302.34 | 14.96 | G300E | 235305.3 | 1.85
763 | Story6 | B105 | 50 MPa RC Beam (25 cm x 25 cm) | Beam | 50MPa | Concrete Rectangular | 250 | 250 | 625 | 7037.5 | 0.44 | 1076.07 | G300E | 2935517.19 | 23.03 | G300E | 976453.12 | 7.66
764 | Story6 | B106 | 50 MPa RC Beam (25 cm x 25 cm) | Beam | 50MPa | Concrete Rectangular | 250 | 250 | 625 | 4637.5 | 0.29 | 709.1 | G300E | 1419364.84 | 11.14 | G300E | 866053.12 | 6.8
765 | Story6 | B107 | 50 MPa RC Beam (25 cm x 25 cm) | Beam | 50MPa | Concrete Rectangular | 250 | 250 | 625 | 4637.5 | 0.29 | 709.1 | G300E | 1401394.53 | 11 | G300E | 809243.75 | 6.35
766 | Story6 | B108 | 50 MPa RC Beam (25 cm x 25 cm) | Beam | 50MPa | Concrete Rectangular | 250 | 250 | 625 | 4637.5 | 0.29 | 709.1 | G300E | 1399655.47 | 10.98 | G300E | 804606.25 | 6.31
767 | Story6 | B109 | 50 MPa RC Beam (25 cm x 25 cm) | Beam | 50MPa | Concrete Rectangular | 250 | 250 | 625 | 4637.5 | 0.29 | 709.1 | G300E | 1399365.62 | 10.98 | G300E | 802287.5 | 6.3
768 | Story6 | B11 | 50 MPa RC Beam (25 cm x 25 cm) | Beam | 50MPa | Concrete Rectangular | 250 | 250 | 625 | 7037.5 | 0.44 | 1076.07 | G300E | 3804648.44 | 29.85 | G300E | 378462.09 | 2.97
769 | Story6 | B110 | 50 MPa RC Beam (25 cm x 25 cm) | Beam | 50MPa | Concrete Rectangular | 250 | 250 | 625 | 4637.5 | 0.29 | 709.1 | G300E | 1399655.47 | 10.98 | G300E | 804606.25 | 6.31
770 | Story6 | B111 | 50 MPa RC Beam (25 cm x 25 cm) | Beam | 50MPa | Concrete Rectangular | 250 | 250 | 625 | 4637.5 | 0.29 | 709.1 | G300E | 1401394.53 | 11 | G300E | 809243.75 | 6.35
771 | Story6 | B112 | 50 MPa RC Beam (25 cm x 25 cm) | Beam | 50MPa | Concrete Rectangular | 250 | 250 | 625 | 4637.5 | 0.29 | 709.1 | G300E | 1419075 | 11.13 | G300E | 867212.5 | 6.8
772 | Story6 | B12 | 50 MPa RC Beam (25 cm x 25 cm) | Beam | 50MPa | Concrete Rectangular | 250 | 250 | 625 | 4637.5 | 0.29 | 709.1 | G300E | 1244589.06 | 9.77 | G300E | 809243.75 | 6.35
773 | Story6 | B13 | 50 MPa RC Beam (25 cm x 25 cm) | Beam | 50MPa | Concrete Rectangular | 250 | 250 | 625 | 7037.5 | 0.44 | 1076.07 | G300E | 3737205.73 | 29.32 | G300E | 454725.86 | 3.57
774 | Story6 | B14 | 50 MPa RC Beam (25 cm x 25 cm) | Beam | 50MPa | Concrete Rectangular | 250 | 250 | 625 | 4637.5 | 0.29 | 709.1 | G300E | 1398785.94 | 10.98 | G300E | 867212.5 | 6.8
775 | Story6 | B15 | 50 MPa RC Beam (25 cm x 25 cm) | Beam | 50MPa | Concrete Rectangular | 250 | 250 | 625 | 7037.5 | 0.44 | 1076.07 | G300E | 2934930.73 | 23.03 | G300E | 976453.12 | 7.66
776 | Story6 | B16 | 50 MPa RC Beam (25 cm x 25 cm) | Beam | 50MPa | Concrete Rectangular | 250 | 250 | 625 | 7037.5 | 0.44 | 1076.07 | G300E | 2512094.27 | 19.71 | G300E | 781162.5 | 6.13
777 | Story6 | B17 | 50 MPa RC Beam (25 cm x 25 cm) | Beam | 50MPa | Concrete Rectangular | 250 | 250 | 625 | 4637.5 | 0.29 | 709.1 | G300E | 1901375 | 14.92 | G300E | 235305.3 | 1.85
778 | Story6 | B18 | 50 MPa RC Beam (25 cm x 25 cm) | Beam | 50MPa | Concrete Rectangular | 250 | 250 | 625 | 7037.5 | 0.44 | 1076.07 | G300E | 3232265.1 | 25.36 | G300E | 0 | 0
779 | Story6 | B19 | 50 MPa RC Beam (25 cm x 25 cm) | Beam | 50MPa | Concrete Rectangular | 250 | 250 | 625 | 4637.5 | 0.29 | 709.1 | G300E | 1771814.84 | 13.9 | G300E | 0 | 0
780 | Story6 | B2 | 50 MPa RC Beam (25 cm x 25 cm) | Beam | 50MPa | Concrete Rectangular | 250 | 250 | 625 | 4637.5 | 0.29 | 709.1 | G300E | 1398785.94 | 10.98 | G300E | 867212.5 | 6.8
781 | Story6 | B20 | 50 MPa RC Beam (25 cm x 25 cm) | Beam | 50MPa | Concrete Rectangular | 250 | 250 | 625 | 7037.5 | 0.44 | 1076.07 | G300E | 3305865.62 | 25.94 | G300E | 0 | 0
782 | Story6 | B21 | 50 MPa RC Beam (25 cm x 25 cm) | Beam | 50MPa | Concrete Rectangular | 250 | 250 | 625 | 4637.5 | 0.29 | 709.1 | G300E | 1736743.75 | 13.63 | G300E | 0 | 0
783 | Story6 | B22 | 50 MPa RC Beam (25 cm x 25 cm) | Beam | 50MPa | Concrete Rectangular | 250 | 250 | 625 | 7037.5 | 0.44 | 1076.07 | G300E | 3189453.65 | 25.03 | G300E | 0 | 0
784 | Story6 | B23 | 50 MPa RC Beam (25 cm x 25 cm) | Beam | 50MPa | Concrete Rectangular | 250 | 250 | 625 | 4637.5 | 0.29 | 709.1 | G300E | 1735004.69 | 13.61 | G300E | 0 | 0
785 | Story6 | B24 | 50 MPa RC Beam (25 cm x 25 cm) | Beam | 50MPa | Concrete Rectangular | 250 | 250 | 625 | 7037.5 | 0.44 | 1076.07 | G300E | 3189453.65 | 25.03 | G300E | 0 | 0
786 | Story6 | B25 | 50 MPa RC Beam (25 cm x 25 cm) | Beam | 50MPa | Concrete Rectangular | 250 | 250 | 625 | 4637.5 | 0.29 | 709.1 | G300E | 1736743.75 | 13.63 | G300E | 0 | 0
787 | Story6 | B26 | 50 MPa RC Beam (25 cm x 25 cm) | Beam | 50MPa | Concrete Rectangular | 250 | 250 | 625 | 7037.5 | 0.44 | 1076.07 | G300E | 3305865.62 | 25.94 | G300E | 0 | 0
788 | Story6 | B27 | 50 MPa RC Beam (25 cm x 25 cm) | Beam | 50MPa | Concrete Rectangular | 250 | 250 | 625 | 4637.5 | 0.29 | 709.1 | G300E | 1771814.84 | 13.9 | G300E | 0 | 0
789 | Story6 | B28 | 50 MPa RC Beam (25 cm x 25 cm) | Beam | 50MPa | Concrete Rectangular | 250 | 250 | 625 | 7037.5 | 0.44 | 1076.07 | G300E | 3232265.1 | 25.36 | G300E | 0 | 0
790 | Story6 | B29 | 50 MPa RC Beam (25 cm x 25 cm) | Beam | 50MPa | Concrete Rectangular | 250 | 250 | 625 | 4637.5 | 0.29 | 709.1 | G300E | 1901375 | 14.92 | G300E | 235305.3 | 1.85
791 | Story6 | B3 | 50 MPa RC Beam (25 cm x 25 cm) | Beam | 50MPa | Concrete Rectangular | 250 | 250 | 625 | 7037.5 | 0.44 | 1076.07 | G300E | 3737205.73 | 29.32 | G300E | 454725.86 | 3.57
792 | Story6 | B30 | 50 MPa RC Beam (25 cm x 25 cm) | Beam | 50MPa | Concrete Rectangular | 250 | 250 | 625 | 7037.5 | 0.44 | 1076.07 | G300E | 2512387.5 | 19.71 | G300E | 781162.5 | 6.13
793 | Story6 | B31 | 50 MPa RC Beam (25 cm x 25 cm) | Beam | 50MPa | Concrete Rectangular | 250 | 250 | 625 | 7037.5 | 0.44 | 1076.07 | G300E | 2532327.08 | 19.87 | G300E | 781162.5 | 6.13
794 | Story6 | B32 | 50 MPa RC Beam (25 cm x 25 cm) | Beam | 50MPa | Concrete Rectangular | 250 | 250 | 625 | 4637.5 | 0.29 | 709.1 | G300E | 1868622.66 | 14.66 | G300E | 42269.36 | 0.33
795 | Story6 | B33 | 50 MPa RC Beam (25 cm x 25 cm) | Beam | 50MPa | Concrete Rectangular | 250 | 250 | 625 | 7037.5 | 0.44 | 1076.07 | G300E | 3263933.85 | 25.61 | G300E | 0 | 0
796 | Story6 | B34 | 50 MPa RC Beam (25 cm x 25 cm) | Beam | 50MPa | Concrete Rectangular | 250 | 250 | 625 | 4637.5 | 0.29 | 709.1 | G300E | 1753844.53 | 13.76 | G300E | 0 | 0
797 | Story6 | B35 | 50 MPa RC Beam (25 cm x 25 cm) | Beam | 50MPa | Concrete Rectangular | 250 | 250 | 625 | 7037.5 | 0.44 | 1076.07 | G300E | 3173619.27 | 24.9 | G300E | 488226.56 | 3.83
798 | Story6 | B36 | 50 MPa RC Beam (25 cm x 25 cm) | Beam | 50MPa | Concrete Rectangular | 250 | 250 | 625 | 4637.5 | 0.29 | 709.1 | G300E | 1645442.97 | 12.91 | G300E | 0 | 0
799 | Story6 | B37 | 50 MPa RC Beam (25 cm x 25 cm) | Beam | 50MPa | Concrete Rectangular | 250 | 250 | 625 | 7200 | 0.45 | 1100.92 | G300E | 3672000 | 28.81 | G300E | 421475.25 | 3.31
800 | Story6 | B38 | 50 MPa RC Beam (25 cm x 25 cm) | Beam | 50MPa | Concrete Rectangular | 250 | 250 | 625 | 4637.5 | 0.29 | 709.1 | G300E | 1547185.94 | 12.14 | G300E | 772143.75 | 6.06
801 | Story6 | B39 | 50 MPa RC Beam (25 cm x 25 cm) | Beam | 50MPa | Concrete Rectangular | 250 | 250 | 625 | 7200 | 0.45 | 1100.92 | G300E | 3673500 | 28.82 | G300E | 421475.25 | 3.31
802 | Story6 | B4 | 50 MPa RC Beam (25 cm x 25 cm) | Beam | 50MPa | Concrete Rectangular | 250 | 250 | 625 | 4637.5 | 0.29 | 709.1 | G300E | 1244589.06 | 9.77 | G300E | 809243.75 | 6.35
803 | Story6 | B40 | 50 MPa RC Beam (25 cm x 25 cm) | Beam | 50MPa | Concrete Rectangular | 250 | 250 | 625 | 4637.5 | 0.29 | 709.1 | G300E | 1645442.97 | 12.91 | G300E | 0 | 0
804 | Story6 | B41 | 50 MPa RC Beam (25 cm x 25 cm) | Beam | 50MPa | Concrete Rectangular | 250 | 250 | 625 | 7037.5 | 0.44 | 1076.07 | G300E | 3172739.58 | 24.89 | G300E | 488226.56 | 3.83
805 | Story6 | B42 | 50 MPa RC Beam (25 cm x 25 cm) | Beam | 50MPa | Concrete Rectangular | 250 | 250 | 625 | 4637.5 | 0.29 | 709.1 | G300E | 1753844.53 | 13.76 | G300E | 0 | 0
806 | Story6 | B43 | 50 MPa RC Beam (25 cm x 25 cm) | Beam | 50MPa | Concrete Rectangular | 250 | 250 | 625 | 7037.5 | 0.44 | 1076.07 | G300E | 3263933.85 | 25.61 | G300E | 0 | 0
807 | Story6 | B44 | 50 MPa RC Beam (25 cm x 25 cm) | Beam | 50MPa | Concrete Rectangular | 250 | 250 | 625 | 4637.5 | 0.29 | 709.1 | G300E | 1868622.66 | 14.66 | G300E | 42269.36 | 0.33
808 | Story6 | B45 | 50 MPa RC Beam (25 cm x 25 cm) | Beam | 50MPa | Concrete Rectangular | 250 | 250 | 625 | 7037.5 | 0.44 | 1076.07 | G300E | 2532327.08 | 19.87 | G300E | 781162.5 | 6.13
809 | Story6 | B46 | 50 MPa RC Beam (25 cm x 25 cm) | Beam | 50MPa | Concrete Rectangular | 250 | 250 | 625 | 7037.5 | 0.44 | 1076.07 | G300E | 2541710.42 | 19.94 | G300E | 781162.5 | 6.13
810 | Story6 | B47 | 50 MPa RC Beam (25 cm x 25 cm) | Beam | 50MPa | Concrete Rectangular | 250 | 250 | 625 | 4637.5 | 0.29 | 709.1 | G300E | 1887172.66 | 14.81 | G300E | 42269.36 | 0.33
811 | Story6 | B48 | 50 MPa RC Beam (25 cm x 25 cm) | Beam | 50MPa | Concrete Rectangular | 250 | 250 | 625 | 7037.5 | 0.44 | 1076.07 | G300E | 3224934.38 | 25.3 | G300E | 0 | 0
812 | Story6 | B49 | 50 MPa RC Beam (25 cm x 25 cm) | Beam | 50MPa | Concrete Rectangular | 250 | 250 | 625 | 4637.5 | 0.29 | 709.1 | G300E | 1809494.53 | 14.2 | G300E | 0 | 0
813 | Story6 | B5 | 50 MPa RC Beam (25 cm x 25 cm) | Beam | 50MPa | Concrete Rectangular | 250 | 250 | 625 | 7037.5 | 0.44 | 1076.07 | G300E | 3804648.44 | 29.85 | G300E | 378462.09 | 2.97
814 | Story6 | B50 | 50 MPa RC Beam (25 cm x 25 cm) | Beam | 50MPa | Concrete Rectangular | 250 | 250 | 625 | 7037.5 | 0.44 | 1076.07 | G300E | 2457846.88 | 19.29 | G300E | 781162.5 | 6.13
815 | Story6 | B51 | 50 MPa RC Beam (25 cm x 25 cm) | Beam | 50MPa | Concrete Rectangular | 250 | 250 | 625 | 4800 | 0.3 | 733.94 | G300E | 2052600 | 16.11 | G300E | 719700 | 5.65
816 | Story6 | B55 | 50 MPa RC Beam (25 cm x 25 cm) | Beam | 50MPa | Concrete Rectangular | 250 | 250 | 625 | 4637.5 | 0.29 | 709.1 | G300E | 1988328.12 | 15.6 | G300E | 695335.16 | 5.46
817 | Story6 | B56 | 50 MPa RC Beam (25 cm x 25 cm) | Beam | 50MPa | Concrete Rectangular | 250 | 250 | 625 | 7037.5 | 0.44 | 1076.07 | G300E | 2459899.48 | 19.3 | G300E | 781162.5 | 6.13
818 | Story6 | B57 | 50 MPa RC Beam (25 cm x 25 cm) | Beam | 50MPa | Concrete Rectangular | 250 | 250 | 625 | 4637.5 | 0.29 | 709.1 | G300E | 1807465.62 | 14.18 | G300E | 0 | 0
819 | Story6 | B58 | 50 MPa RC Beam (25 cm x 25 cm) | Beam | 50MPa | Concrete Rectangular | 250 | 250 | 625 | 7037.5 | 0.44 | 1076.07 | G300E | 3226693.75 | 25.32 | G300E | 0 | 0
820 | Story6 | B59 | 50 MPa RC Beam (25 cm x 25 cm) | Beam | 50MPa | Concrete Rectangular | 250 | 250 | 625 | 4637.5 | 0.29 | 709.1 | G300E | 1887172.66 | 14.81 | G300E | 42269.36 | 0.33
821 | Story6 | B6 | 50 MPa RC Beam (25 cm x 25 cm) | Beam | 50MPa | Concrete Rectangular | 250 | 250 | 625 | 4637.5 | 0.29 | 709.1 | G300E | 1243139.84 | 9.75 | G300E | 804606.25 | 6.31
822 | Story6 | B60 | 50 MPa RC Beam (25 cm x 25 cm) | Beam | 50MPa | Concrete Rectangular | 250 | 250 | 625 | 7037.5 | 0.44 | 1076.07 | G300E | 2540537.5 | 19.93 | G300E | 781162.5 | 6.13
823 | Story6 | B61 | 50 MPa RC Beam (25 cm x 25 cm) | Beam | 50MPa | Concrete Rectangular | 250 | 250 | 625 | 7037.5 | 0.44 | 1076.07 | G300E | 2532327.08 | 19.87 | G300E | 781162.5 | 6.13
824 | Story6 | B62 | 50 MPa RC Beam (25 cm x 25 cm) | Beam | 50MPa | Concrete Rectangular | 250 | 250 | 625 | 4637.5 | 0.29 | 709.1 | G300E | 1887172.66 | 14.81 | G300E | 42269.36 | 0.33
825 | Story6 | B63 | 50 MPa RC Beam (25 cm x 25 cm) | Beam | 50MPa | Concrete Rectangular | 250 | 250 | 625 | 7037.5 | 0.44 | 1076.07 | G300E | 3263933.85 | 25.61 | G300E | 0 | 0
826 | Story6 | B64 | 50 MPa RC Beam (25 cm x 25 cm) | Beam | 50MPa | Concrete Rectangular | 250 | 250 | 625 | 4637.5 | 0.29 | 709.1 | G300E | 1809494.53 | 14.2 | G300E | 0 | 0
827 | Story6 | B65 | 50 MPa RC Beam (25 cm x 25 cm) | Beam | 50MPa | Concrete Rectangular | 250 | 250 | 625 | 7037.5 | 0.44 | 1076.07 | G300E | 3173326.04 | 24.9 | G300E | 488226.56 | 3.83
828 | Story6 | B66 | 50 MPa RC Beam (25 cm x 25 cm) | Beam | 50MPa | Concrete Rectangular | 250 | 250 | 625 | 4800 | 0.3 | 733.94 | G300E | 2052600 | 16.11 | G300E | 719700 | 5.65
829 | Story6 | B67 | 50 MPa RC Beam (25 cm x 25 cm) | Beam | 50MPa | Concrete Rectangular | 250 | 250 | 625 | 7037.5 | 0.44 | 1076.07 | G300E | 3589125 | 28.16 | G300E | 411962.79 | 3.23
830 | Story6 | B69 | 50 MPa RC Beam (25 cm x 25 cm) | Beam | 50MPa | Concrete Rectangular | 250 | 250 | 625 | 7037.5 | 0.44 | 1076.07 | G300E | 3596748.96 | 28.22 | G300E | 411962.79 | 3.23
831 | Story6 | B7 | 50 MPa RC Beam (25 cm x 25 cm) | Beam | 50MPa | Concrete Rectangular | 250 | 250 | 625 | 7037.5 | 0.44 | 1076.07 | G300E | 3779430.73 | 29.65 | G300E | 357080.55 | 2.8
832 | Story6 | B70 | 50 MPa RC Beam (25 cm x 25 cm) | Beam | 50MPa | Concrete Rectangular | 250 | 250 | 625 | 4637.5 | 0.29 | 709.1 | G300E | 2001545 | 15.7 | G300E | 687561.16 | 5.39
833 | Story6 | B71 | 50 MPa RC Beam (25 cm x 25 cm) | Beam | 50MPa | Concrete Rectangular | 250 | 250 | 625 | 7037.5 | 0.44 | 1076.07 | G300E | 3181829.69 | 24.97 | G300E | 488226.56 | 3.83
834 | Story6 | B72 | 50 MPa RC Beam (25 cm x 25 cm) | Beam | 50MPa | Concrete Rectangular | 250 | 250 | 625 | 4637.5 | 0.29 | 709.1 | G300E | 1807755.47 | 14.18 | G300E | 0 | 0
835 | Story6 | B73 | 50 MPa RC Beam (25 cm x 25 cm) | Beam | 50MPa | Concrete Rectangular | 250 | 250 | 625 | 7037.5 | 0.44 | 1076.07 | G300E | 3235783.85 | 25.39 | G300E | 119026.85 | 0.93
836 | Story6 | B74 | 50 MPa RC Beam (25 cm x 25 cm) | Beam | 50MPa | Concrete Rectangular | 250 | 250 | 625 | 4637.5 | 0.29 | 709.1 | G300E | 1887752.34 | 14.81 | G300E | 138787.33 | 1.09
837 | Story6 | B75 | 50 MPa RC Beam (25 cm x 25 cm) | Beam | 50MPa | Concrete Rectangular | 250 | 250 | 625 | 7037.5 | 0.44 | 1076.07 | G300E | 2528515.1 | 19.84 | G300E | 781162.5 | 6.13
838 | Story6 | B76 | 50 MPa RC Beam (25 cm x 25 cm) | Beam | 50MPa | Concrete Rectangular | 250 | 250 | 625 | 7037.5 | 0.44 | 1076.07 | G300E | 2512387.5 | 19.71 | G300E | 781162.5 | 6.13
839 | Story6 | B77 | 50 MPa RC Beam (25 cm x 25 cm) | Beam | 50MPa | Concrete Rectangular | 250 | 250 | 625 | 4637.5 | 0.29 | 709.1 | G300E | 1868622.66 | 14.66 | G300E | 42269.36 | 0.33
840 | Story6 | B78 | 50 MPa RC Beam (25 cm x 25 cm) | Beam | 50MPa | Concrete Rectangular | 250 | 250 | 625 | 7037.5 | 0.44 | 1076.07 | G300E | 3232265.1 | 25.36 | G300E | 0 | 0
841 | Story6 | B79 | 50 MPa RC Beam (25 cm x 25 cm) | Beam | 50MPa | Concrete Rectangular | 250 | 250 | 625 | 4637.5 | 0.29 | 709.1 | G300E | 1754134.38 | 13.76 | G300E | 0 | 0
842 | Story6 | B8 | 50 MPa RC Beam (25 cm x 25 cm) | Beam | 50MPa | Concrete Rectangular | 250 | 250 | 625 | 4637.5 | 0.29 | 709.1 | G300E | 1242850 | 9.75 | G300E | 802287.5 | 6.3
843 | Story6 | B80 | 50 MPa RC Beam (25 cm x 25 cm) | Beam | 50MPa | Concrete Rectangular | 250 | 250 | 625 | 7037.5 | 0.44 | 1076.07 | G300E | 3305865.62 | 25.94 | G300E | 0 | 0
844 | Story6 | B81 | 50 MPa RC Beam (25 cm x 25 cm) | Beam | 50MPa | Concrete Rectangular | 250 | 250 | 625 | 4637.5 | 0.29 | 709.1 | G300E | 1645442.97 | 12.91 | G300E | 0 | 0
845 | Story6 | B82 | 50 MPa RC Beam (25 cm x 25 cm) | Beam | 50MPa | Concrete Rectangular | 250 | 250 | 625 | 7037.5 | 0.44 | 1076.07 | G300E | 3189746.88 | 25.03 | G300E | 0 | 0
846 | Story6 | B83 | 50 MPa RC Beam (25 cm x 25 cm) | Beam | 50MPa | Concrete Rectangular | 250 | 250 | 625 | 4637.5 | 0.29 | 709.1 | G300E | 1547185.94 | 12.14 | G300E | 772143.75 | 6.06
847 | Story6 | B84 | 50 MPa RC Beam (25 cm x 25 cm) | Beam | 50MPa | Concrete Rectangular | 250 | 250 | 625 | 7037.5 | 0.44 | 1076.07 | G300E | 3188867.19 | 25.02 | G300E | 0 | 0
848 | Story6 | B85 | 50 MPa RC Beam (25 cm x 25 cm) | Beam | 50MPa | Concrete Rectangular | 250 | 250 | 625 | 4637.5 | 0.29 | 709.1 | G300E | 1645442.97 | 12.91 | G300E | 0 | 0
849 | Story6 | B86 | 50 MPa RC Beam (25 cm x 25 cm) | Beam | 50MPa | Concrete Rectangular | 250 | 250 | 625 | 7037.5 | 0.44 | 1076.07 | G300E | 3303226.56 | 25.92 | G300E | 0 | 0
850 | Story6 | B87 | 50 MPa RC Beam (25 cm x 25 cm) | Beam | 50MPa | Concrete Rectangular | 250 | 250 | 625 | 4637.5 | 0.29 | 709.1 | G300E | 1757322.66 | 13.79 | G300E | 0 | 0
851 | Story6 | B88 | 50 MPa RC Beam (25 cm x 25 cm) | Beam | 50MPa | Concrete Rectangular | 250 | 250 | 625 | 7037.5 | 0.44 | 1076.07 | G300E | 3243407.81 | 25.45 | G300E | 0 | 0
852 | Story6 | B89 | 50 MPa RC Beam (25 cm x 25 cm) | Beam | 50MPa | Concrete Rectangular | 250 | 250 | 625 | 4637.5 | 0.29 | 709.1 | G300E | 1904375.74 | 14.94 | G300E | 229707.65 | 1.8
853 | Story6 | B9 | 50 MPa RC Beam (25 cm x 25 cm) | Beam | 50MPa | Concrete Rectangular | 250 | 250 | 625 | 7037.5 | 0.44 | 1076.07 | G300E | 3779430.73 | 29.65 | G300E | 357080.55 | 2.8
854 | Story6 | B90 | 50 MPa RC Beam (25 cm x 25 cm) | Beam | 50MPa | Concrete Rectangular | 250 | 250 | 625 | 7037.5 | 0.44 | 1076.07 | G300E | 2655389.5 | 20.84 | G300E | 482209.5 | 3.78
855 | Story6 | B91 | 50 MPa RC Beam (25 cm x 25 cm) | Beam | 50MPa | Concrete Rectangular | 250 | 250 | 625 | 7037.5 | 0.44 | 1076.07 | G300E | 2934930.73 | 23.03 | G300E | 976453.12 | 7.66
856 | Story6 | B92 | 50 MPa RC Beam (25 cm x 25 cm) | Beam | 50MPa | Concrete Rectangular | 250 | 250 | 625 | 4637.5 | 0.29 | 709.1 | G300E | 1901375 | 14.92 | G300E | 235305.3 | 1.85
857 | Story6 | B93 | 50 MPa RC Beam (25 cm x 25 cm) | Beam | 50MPa | Concrete Rectangular | 250 | 250 | 625 | 7037.5 | 0.44 | 1076.07 | G300E | 3737205.73 | 29.32 | G300E | 552371.18 | 4.33
858 | Story6 | B94 | 50 MPa RC Beam (25 cm x 25 cm) | Beam | 50MPa | Concrete Rectangular | 250 | 250 | 625 | 4637.5 | 0.29 | 709.1 | G300E | 1771814.84 | 13.9 | G300E | 0 | 0
859 | Story6 | B95 | 50 MPa RC Beam (25 cm x 25 cm) | Beam | 50MPa | Concrete Rectangular | 250 | 250 | 625 | 7037.5 | 0.44 | 1076.07 | G300E | 3804941.67 | 29.85 | G300E | 476107.4 | 3.74
860 | Story6 | B96 | 50 MPa RC Beam (25 cm x 25 cm) | Beam | 50MPa | Concrete Rectangular | 250 | 250 | 625 | 4637.5 | 0.29 | 709.1 | G300E | 1736743.75 | 13.63 | G300E | 0 | 0
861 | Story6 | B97 | 50 MPa RC Beam (25 cm x 25 cm) | Beam | 50MPa | Concrete Rectangular | 250 | 250 | 625 | 7037.5 | 0.44 | 1076.07 | G300E | 3779430.73 | 29.65 | G300E | 454725.86 | 3.57
862 | Story6 | B98 | 50 MPa RC Beam (25 cm x 25 cm) | Beam | 50MPa | Concrete Rectangular | 250 | 250 | 625 | 4637.5 | 0.29 | 709.1 | G300E | 1735004.69 | 13.61 | G300E | 0 | 0
863 | Story6 | B99 | 50 MPa RC Beam (25 cm x 25 cm) | Beam | 50MPa | Concrete Rectangular | 250 | 250 | 625 | 7037.5 | 0.44 | 1076.07 | G300E | 3779430.73 | 29.65 | G300E | 454725.86 | 3.57
864 | Story7 | B1 | 50 MPa RC Beam (25 cm x 25 cm) | Beam | 50MPa | Concrete Rectangular | 250 | 250 | 625 | 7050 | 0.44 | 1077.98 | G300E | 2969518.75 | 23.3 | G300E | 1076006.25 | 8.44
865 | Story7 | B10 | 50 MPa RC Beam (25 cm x 25 cm) | Beam | 50MPa | Concrete Rectangular | 250 | 250 | 625 | 4650 | 0.29 | 711.01 | G300E | 1248815.62 | 9.8 | G300E | 777712.5 | 6.1
866 | Story7 | B100 | 50 MPa RC Beam (25 cm x 25 cm) | Beam | 50MPa | Concrete Rectangular | 250 | 250 | 625 | 4650 | 0.29 | 711.01 | G300E | 1761478.12 | 13.82 | G300E | 0 | 0
867 | Story7 | B101 | 50 MPa RC Beam (25 cm x 25 cm) | Beam | 50MPa | Concrete Rectangular | 250 | 250 | 625 | 7050 | 0.44 | 1077.98 | G300E | 3832556.25 | 30.07 | G300E | 476953.06 | 3.74
868 | Story7 | B102 | 50 MPa RC Beam (25 cm x 25 cm) | Beam | 50MPa | Concrete Rectangular | 250 | 250 | 625 | 4650 | 0.29 | 711.01 | G300E | 1795190.62 | 14.09 | G300E | 0 | 0
869 | Story7 | B103 | 50 MPa RC Beam (25 cm x 25 cm) | Beam | 50MPa | Concrete Rectangular | 250 | 250 | 625 | 7050 | 0.44 | 1077.98 | G300E | 3747956.25 | 29.41 | G300E | 455533.55 | 3.57
870 | Story7 | B104 | 50 MPa RC Beam (25 cm x 25 cm) | Beam | 50MPa | Concrete Rectangular | 250 | 250 | 625 | 4650 | 0.29 | 711.01 | G300E | 1919868.75 | 15.06 | G300E | 235939.55 | 1.85
871 | Story7 | B105 | 50 MPa RC Beam (25 cm x 25 cm) | Beam | 50MPa | Concrete Rectangular | 250 | 250 | 625 | 7050 | 0.44 | 1077.98 | G300E | 2970106.25 | 23.3 | G300E | 1076006.25 | 8.44
872 | Story7 | B106 | 50 MPa RC Beam (25 cm x 25 cm) | Beam | 50MPa | Concrete Rectangular | 250 | 250 | 625 | 4650 | 0.29 | 711.01 | G300E | 1421737.5 | 11.16 | G300E | 860250 | 6.75
873 | Story7 | B107 | 50 MPa RC Beam (25 cm x 25 cm) | Beam | 50MPa | Concrete Rectangular | 250 | 250 | 625 | 4650 | 0.29 | 711.01 | G300E | 1265381.25 | 9.93 | G300E | 781200 | 6.13
874 | Story7 | B108 | 50 MPa RC Beam (25 cm x 25 cm) | Beam | 50MPa | Concrete Rectangular | 250 | 250 | 625 | 4650 | 0.29 | 711.01 | G300E | 1263637.5 | 9.91 | G300E | 777712.5 | 6.1
875 | Story7 | B109 | 50 MPa RC Beam (25 cm x 25 cm) | Beam | 50MPa | Concrete Rectangular | 250 | 250 | 625 | 4650 | 0.29 | 711.01 | G300E | 1263346.88 | 9.91 | G300E | 774225 | 6.07
876 | Story7 | B11 | 50 MPa RC Beam (25 cm x 25 cm) | Beam | 50MPa | Concrete Rectangular | 250 | 250 | 625 | 7050 | 0.44 | 1077.98 | G300E | 3831968.75 | 30.07 | G300E | 379134.31 | 2.97
877 | Story7 | B110 | 50 MPa RC Beam (25 cm x 25 cm) | Beam | 50MPa | Concrete Rectangular | 250 | 250 | 625 | 4650 | 0.29 | 711.01 | G300E | 1263637.5 | 9.91 | G300E | 777712.5 | 6.1
878 | Story7 | B111 | 50 MPa RC Beam (25 cm x 25 cm) | Beam | 50MPa | Concrete Rectangular | 250 | 250 | 625 | 4650 | 0.29 | 711.01 | G300E | 1265381.25 | 9.93 | G300E | 781200 | 6.13
879 | Story7 | B112 | 50 MPa RC Beam (25 cm x 25 cm) | Beam | 50MPa | Concrete Rectangular | 250 | 250 | 625 | 4650 | 0.29 | 711.01 | G300E | 1421737.5 | 11.16 | G300E | 861412.5 | 6.76
880 | Story7 | B12 | 50 MPa RC Beam (25 cm x 25 cm) | Beam | 50MPa | Concrete Rectangular | 250 | 250 | 625 | 4650 | 0.29 | 711.01 | G300E | 1251431.25 | 9.82 | G300E | 781200 | 6.13
881 | Story7 | B13 | 50 MPa RC Beam (25 cm x 25 cm) | Beam | 50MPa | Concrete Rectangular | 250 | 250 | 625 | 7050 | 0.44 | 1077.98 | G300E | 3749425 | 29.42 | G300E | 455533.55 | 3.57
882 | Story7 | B14 | 50 MPa RC Beam (25 cm x 25 cm) | Beam | 50MPa | Concrete Rectangular | 250 | 250 | 625 | 4650 | 0.29 | 711.01 | G300E | 1409531.25 | 11.06 | G300E | 860250 | 6.75
883 | Story7 | B15 | 50 MPa RC Beam (25 cm x 25 cm) | Beam | 50MPa | Concrete Rectangular | 250 | 250 | 625 | 7050 | 0.44 | 1077.98 | G300E | 2969518.75 | 23.3 | G300E | 1076006.25 | 8.44
884 | Story7 | B16 | 50 MPa RC Beam (25 cm x 25 cm) | Beam | 50MPa | Concrete Rectangular | 250 | 250 | 625 | 7050 | 0.44 | 1077.98 | G300E | 2545050 | 19.97 | G300E | 782550 | 6.14
885 | Story7 | B17 | 50 MPa RC Beam (25 cm x 25 cm) | Beam | 50MPa | Concrete Rectangular | 250 | 250 | 625 | 4650 | 0.29 | 711.01 | G300E | 1915218.75 | 15.03 | G300E | 235939.55 | 1.85
886 | Story7 | B18 | 50 MPa RC Beam (25 cm x 25 cm) | Beam | 50MPa | Concrete Rectangular | 250 | 250 | 625 | 7050 | 0.44 | 1077.98 | G300E | 3255337.5 | 25.54 | G300E | 0 | 0
887 | Story7 | B19 | 50 MPa RC Beam (25 cm x 25 cm) | Beam | 50MPa | Concrete Rectangular | 250 | 250 | 625 | 4650 | 0.29 | 711.01 | G300E | 1796934.38 | 14.1 | G300E | 0 | 0
888 | Story7 | B2 | 50 MPa RC Beam (25 cm x 25 cm) | Beam | 50MPa | Concrete Rectangular | 250 | 250 | 625 | 4650 | 0.29 | 711.01 | G300E | 1409531.25 | 11.06 | G300E | 861412.5 | 6.76
889 | Story7 | B20 | 50 MPa RC Beam (25 cm x 25 cm) | Beam | 50MPa | Concrete Rectangular | 250 | 250 | 625 | 7050 | 0.44 | 1077.98 | G300E | 3349043.75 | 26.28 | G300E | 0 | 0
890 | Story7 | B21 | 50 MPa RC Beam (25 cm x 25 cm) | Beam | 50MPa | Concrete Rectangular | 250 | 250 | 625 | 4650 | 0.29 | 711.01 | G300E | 1761478.12 | 13.82 | G300E | 0 | 0
891 | Story7 | B22 | 50 MPa RC Beam (25 cm x 25 cm) | Beam | 50MPa | Concrete Rectangular | 250 | 250 | 625 | 7050 | 0.44 | 1077.98 | G300E | 3228606.25 | 25.33 | G300E | 0 | 0
892 | Story7 | B23 | 50 MPa RC Beam (25 cm x 25 cm) | Beam | 50MPa | Concrete Rectangular | 250 | 250 | 625 | 4650 | 0.29 | 711.01 | G300E | 1758862.5 | 13.8 | G300E | 0 | 0
893 | Story7 | B24 | 50 MPa RC Beam (25 cm x 25 cm) | Beam | 50MPa | Concrete Rectangular | 250 | 250 | 625 | 7050 | 0.44 | 1077.98 | G300E | 3228606.25 | 25.33 | G300E | 0 | 0
894 | Story7 | B25 | 50 MPa RC Beam (25 cm x 25 cm) | Beam | 50MPa | Concrete Rectangular | 250 | 250 | 625 | 4650 | 0.29 | 711.01 | G300E | 1761478.12 | 13.82 | G300E | 0 | 0
895 | Story7 | B26 | 50 MPa RC Beam (25 cm x 25 cm) | Beam | 50MPa | Concrete Rectangular | 250 | 250 | 625 | 7050 | 0.44 | 1077.98 | G300E | 3349043.75 | 26.28 | G300E | 0 | 0
896 | Story7 | B27 | 50 MPa RC Beam (25 cm x 25 cm) | Beam | 50MPa | Concrete Rectangular | 250 | 250 | 625 | 4650 | 0.29 | 711.01 | G300E | 1796934.38 | 14.1 | G300E | 0 | 0
897 | Story7 | B28 | 50 MPa RC Beam (25 cm x 25 cm) | Beam | 50MPa | Concrete Rectangular | 250 | 250 | 625 | 7050 | 0.44 | 1077.98 | G300E | 3255337.5 | 25.54 | G300E | 0 | 0
898 | Story7 | B29 | 50 MPa RC Beam (25 cm x 25 cm) | Beam | 50MPa | Concrete Rectangular | 250 | 250 | 625 | 4650 | 0.29 | 711.01 | G300E | 1915218.75 | 15.03 | G300E | 235939.55 | 1.85
899 | Story7 | B3 | 50 MPa RC Beam (25 cm x 25 cm) | Beam | 50MPa | Concrete Rectangular | 250 | 250 | 625 | 7050 | 0.44 | 1077.98 | G300E | 3749425 | 29.42 | G300E | 455533.55 | 3.57
900 | Story7 | B30 | 50 MPa RC Beam (25 cm x 25 cm) | Beam | 50MPa | Concrete Rectangular | 250 | 250 | 625 | 7050 | 0.44 | 1077.98 | G300E | 2545050 | 19.97 | G300E | 782550 | 6.14
901 | Story7 | B31 | 50 MPa RC Beam (25 cm x 25 cm) | Beam | 50MPa | Concrete Rectangular | 250 | 250 | 625 | 7050 | 0.44 | 1077.98 | G300E | 2563850 | 20.12 | G300E | 782550 | 6.14
902 | Story7 | B32 | 50 MPa RC Beam (25 cm x 25 cm) | Beam | 50MPa | Concrete Rectangular | 250 | 250 | 625 | 4650 | 0.29 | 711.01 | G300E | 1885284.38 | 14.79 | G300E | 42383.3 | 0.33
903 | Story7 | B33 | 50 MPa RC Beam (25 cm x 25 cm) | Beam | 50MPa | Concrete Rectangular | 250 | 250 | 625 | 7050 | 0.44 | 1077.98 | G300E | 3284712.5 | 25.77 | G300E | 0 | 0
904 | Story7 | B34 | 50 MPa RC Beam (25 cm x 25 cm) | Beam | 50MPa | Concrete Rectangular | 250 | 250 | 625 | 4650 | 0.29 | 711.01 | G300E | 1780659.38 | 13.97 | G300E | 0 | 0
905 | Story7 | B35 | 50 MPa RC Beam (25 cm x 25 cm) | Beam | 50MPa | Concrete Rectangular | 250 | 250 | 625 | 7050 | 0.44 | 1077.98 | G300E | 3176612.5 | 24.92 | G300E | 391275 | 3.07
906 | Story7 | B36 | 50 MPa RC Beam (25 cm x 25 cm) | Beam | 50MPa | Concrete Rectangular | 250 | 250 | 625 | 4650 | 0.29 | 711.01 | G300E | 1658306.25 | 13.01 | G300E | 193556.25 | 1.52
907 | Story7 | B37 | 50 MPa RC Beam (25 cm x 25 cm) | Beam | 50MPa | Concrete Rectangular | 250 | 250 | 625 | 7200 | 0.45 | 1100.92 | G300E | 3653400 | 28.67 | G300E | 421475.25 | 3.31
908 | Story7 | B38 | 50 MPa RC Beam (25 cm x 25 cm) | Beam | 50MPa | Concrete Rectangular | 250 | 250 | 625 | 4650 | 0.29 | 711.01 | G300E | 1550775 | 12.17 | G300E | 774225 | 6.07
909 | Story7 | B39 | 50 MPa RC Beam (25 cm x 25 cm) | Beam | 50MPa | Concrete Rectangular | 250 | 250 | 625 | 7200 | 0.45 | 1100.92 | G300E | 3654600 | 28.68 | G300E | 421475.25 | 3.31
910 | Story7 | B4 | 50 MPa RC Beam (25 cm x 25 cm) | Beam | 50MPa | Concrete Rectangular | 250 | 250 | 625 | 4650 | 0.29 | 711.01 | G300E | 1251431.25 | 9.82 | G300E | 781200 | 6.13
911 | Story7 | B40 | 50 MPa RC Beam (25 cm x 25 cm) | Beam | 50MPa | Concrete Rectangular | 250 | 250 | 625 | 4650 | 0.29 | 711.01 | G300E | 1658306.25 | 13.01 | G300E | 193556.25 | 1.52
912 | Story7 | B41 | 50 MPa RC Beam (25 cm x 25 cm) | Beam | 50MPa | Concrete Rectangular | 250 | 250 | 625 | 7050 | 0.44 | 1077.98 | G300E | 3174850 | 24.91 | G300E | 391275 | 3.07
913 | Story7 | B42 | 50 MPa RC Beam (25 cm x 25 cm) | Beam | 50MPa | Concrete Rectangular | 250 | 250 | 625 | 4650 | 0.29 | 711.01 | G300E | 1780659.38 | 13.97 | G300E | 0 | 0
914 | Story7 | B43 | 50 MPa RC Beam (25 cm x 25 cm) | Beam | 50MPa | Concrete Rectangular | 250 | 250 | 625 | 7050 | 0.44 | 1077.98 | G300E | 3284418.75 | 25.77 | G300E | 0 | 0
915 | Story7 | B44 | 50 MPa RC Beam (25 cm x 25 cm) | Beam | 50MPa | Concrete Rectangular | 250 | 250 | 625 | 4650 | 0.29 | 711.01 | G300E | 1885284.38 | 14.79 | G300E | 42383.3 | 0.33
916 | Story7 | B45 | 50 MPa RC Beam (25 cm x 25 cm) | Beam | 50MPa | Concrete Rectangular | 250 | 250 | 625 | 7050 | 0.44 | 1077.98 | G300E | 2564143.75 | 20.12 | G300E | 782550 | 6.14
917 | Story7 | B46 | 50 MPa RC Beam (25 cm x 25 cm) | Beam | 50MPa | Concrete Rectangular | 250 | 250 | 625 | 7050 | 0.44 | 1077.98 | G300E | 2576187.5 | 20.21 | G300E | 782550 | 6.14
918 | Story7 | B47 | 50 MPa RC Beam (25 cm x 25 cm) | Beam | 50MPa | Concrete Rectangular | 250 | 250 | 625 | 4650 | 0.29 | 711.01 | G300E | 1904465.62 | 14.94 | G300E | 42383.3 | 0.33
919 | Story7 | B48 | 50 MPa RC Beam (25 cm x 25 cm) | Beam | 50MPa | Concrete Rectangular | 250 | 250 | 625 | 7050 | 0.44 | 1077.98 | G300E | 3243000 | 25.45 | G300E | 0 | 0
920 | Story7 | B49 | 50 MPa RC Beam (25 cm x 25 cm) | Beam | 50MPa | Concrete Rectangular | 250 | 250 | 625 | 4650 | 0.29 | 711.01 | G300E | 1833843.75 | 14.39 | G300E | 0 | 0
921 | Story7 | B5 | 50 MPa RC Beam (25 cm x 25 cm) | Beam | 50MPa | Concrete Rectangular | 250 | 250 | 625 | 7050 | 0.44 | 1077.98 | G300E | 3831675 | 30.06 | G300E | 379134.31 | 2.97
922 | Story7 | B50 | 50 MPa RC Beam (25 cm x 25 cm) | Beam | 50MPa | Concrete Rectangular | 250 | 250 | 625 | 7050 | 0.44 | 1077.98 | G300E | 2443118.75 | 19.17 | G300E | 782550 | 6.14
923 | Story7 | B51 | 50 MPa RC Beam (25 cm x 25 cm) | Beam | 50MPa | Concrete Rectangular | 250 | 250 | 625 | 4800 | 0.3 | 733.94 | G300E | 2161500 | 16.96 | G300E | 758375.25 | 5.95
924 | Story7 | B55 | 50 MPa RC Beam (25 cm x 25 cm) | Beam | 50MPa | Concrete Rectangular | 250 | 250 | 625 | 4650 | 0.29 | 711.01 | G300E | 2098021.88 | 16.46 | G300E | 734676.02 | 5.76
925 | Story7 | B56 | 50 MPa RC Beam (25 cm x 25 cm) | Beam | 50MPa | Concrete Rectangular | 250 | 250 | 625 | 7050 | 0.44 | 1077.98 | G300E | 2445468.75 | 19.19 | G300E | 782550 | 6.14
926 | Story7 | B57 | 50 MPa RC Beam (25 cm x 25 cm) | Beam | 50MPa | Concrete Rectangular | 250 | 250 | 625 | 4650 | 0.29 | 711.01 | G300E | 1832681.25 | 14.38 | G300E | 0 | 0
927 | Story7 | B58 | 50 MPa RC Beam (25 cm x 25 cm) | Beam | 50MPa | Concrete Rectangular | 250 | 250 | 625 | 7050 | 0.44 | 1077.98 | G300E | 3243293.75 | 25.45 | G300E | 0 | 0
928 | Story7 | B59 | 50 MPa RC Beam (25 cm x 25 cm) | Beam | 50MPa | Concrete Rectangular | 250 | 250 | 625 | 4650 | 0.29 | 711.01 | G300E | 1903884.38 | 14.94 | G300E | 42383.3 | 0.33
929 | Story7 | B6 | 50 MPa RC Beam (25 cm x 25 cm) | Beam | 50MPa | Concrete Rectangular | 250 | 250 | 625 | 4650 | 0.29 | 711.01 | G300E | 1248525 | 9.8 | G300E | 777712.5 | 6.1
930 | Story7 | B60 | 50 MPa RC Beam (25 cm x 25 cm) | Beam | 50MPa | Concrete Rectangular | 250 | 250 | 625 | 7050 | 0.44 | 1077.98 | G300E | 2574131.25 | 20.2 | G300E | 782550 | 6.14
931 | Story7 | B61 | 50 MPa RC Beam (25 cm x 25 cm) | Beam | 50MPa | Concrete Rectangular | 250 | 250 | 625 | 7050 | 0.44 | 1077.98 | G300E | 2564143.75 | 20.12 | G300E | 782550 | 6.14
932 | Story7 | B62 | 50 MPa RC Beam (25 cm x 25 cm) | Beam | 50MPa | Concrete Rectangular | 250 | 250 | 625 | 4650 | 0.29 | 711.01 | G300E | 1904465.62 | 14.94 | G300E | 42383.3 | 0.33
933 | Story7 | B63 | 50 MPa RC Beam (25 cm x 25 cm) | Beam | 50MPa | Concrete Rectangular | 250 | 250 | 625 | 7050 | 0.44 | 1077.98 | G300E | 3284712.5 | 25.77 | G300E | 0 | 0
934 | Story7 | B64 | 50 MPa RC Beam (25 cm x 25 cm) | Beam | 50MPa | Concrete Rectangular | 250 | 250 | 625 | 4650 | 0.29 | 711.01 | G300E | 1833843.75 | 14.39 | G300E | 0 | 0
935 | Story7 | B65 | 50 MPa RC Beam (25 cm x 25 cm) | Beam | 50MPa | Concrete Rectangular | 250 | 250 | 625 | 7050 | 0.44 | 1077.98 | G300E | 3176318.75 | 24.92 | G300E | 391275 | 3.07
936 | Story7 | B66 | 50 MPa RC Beam (25 cm x 25 cm) | Beam | 50MPa | Concrete Rectangular | 250 | 250 | 625 | 4800 | 0.3 | 733.94 | G300E | 2161500 | 16.96 | G300E | 758375.25 | 5.95
937 | Story7 | B67 | 50 MPa RC Beam (25 cm x 25 cm) | Beam | 50MPa | Concrete Rectangular | 250 | 250 | 625 | 7050 | 0.44 | 1077.98 | G300E | 3577287.5 | 28.07 | G300E | 412694.52 | 3.24
938 | Story7 | B69 | 50 MPa RC Beam (25 cm x 25 cm) | Beam | 50MPa | Concrete Rectangular | 250 | 250 | 625 | 7050 | 0.44 | 1077.98 | G300E | 3585218.75 | 28.13 | G300E | 412694.52 | 3.24
939 | Story7 | B7 | 50 MPa RC Beam (25 cm x 25 cm) | Beam | 50MPa | Concrete Rectangular | 250 | 250 | 625 | 7050 | 0.44 | 1077.98 | G300E | 3804062.5 | 29.85 | G300E | 357714.8 | 2.81
940 | Story7 | B70 | 50 MPa RC Beam (25 cm x 25 cm) | Beam | 50MPa | Concrete Rectangular | 250 | 250 | 625 | 4650 | 0.29 | 711.01 | G300E | 2040420 | 16.01 | G300E | 702434.42 | 5.51
941 | Story7 | B71 | 50 MPa RC Beam (25 cm x 25 cm) | Beam | 50MPa | Concrete Rectangular | 250 | 250 | 625 | 7050 | 0.44 | 1077.98 | G300E | 3185425 | 24.99 | G300E | 489093.75 | 3.84
942 | Story7 | B72 | 50 MPa RC Beam (25 cm x 25 cm) | Beam | 50MPa | Concrete Rectangular | 250 | 250 | 625 | 4650 | 0.29 | 711.01 | G300E | 1832100 | 14.38 | G300E | 0 | 0
943 | Story7 | B73 | 50 MPa RC Beam (25 cm x 25 cm) | Beam | 50MPa | Concrete Rectangular | 250 | 250 | 625 | 7050 | 0.44 | 1077.98 | G300E | 3257100 | 25.56 | G300E | 119238.27 | 0.94
944 | Story7 | B74 | 50 MPa RC Beam (25 cm x 25 cm) | Beam | 50MPa | Concrete Rectangular | 250 | 250 | 625 | 4650 | 0.29 | 711.01 | G300E | 1905337.5 | 14.95 | G300E | 42383.3 | 0.33
945 | Story7 | B75 | 50 MPa RC Beam (25 cm x 25 cm) | Beam | 50MPa | Concrete Rectangular | 250 | 250 | 625 | 7050 | 0.44 | 1077.98 | G300E | 2560912.5 | 20.09 | G300E | 782550 | 6.14
946 | Story7 | B76 | 50 MPa RC Beam (25 cm x 25 cm) | Beam | 50MPa | Concrete Rectangular | 250 | 250 | 625 | 7050 | 0.44 | 1077.98 | G300E | 2545050 | 19.97 | G300E | 782550 | 6.14
947 | Story7 | B77 | 50 MPa RC Beam (25 cm x 25 cm) | Beam | 50MPa | Concrete Rectangular | 250 | 250 | 625 | 4650 | 0.29 | 711.01 | G300E | 1885284.38 | 14.79 | G300E | 42383.3 | 0.33
948 | Story7 | B78 | 50 MPa RC Beam (25 cm x 25 cm) | Beam | 50MPa | Concrete Rectangular | 250 | 250 | 625 | 7050 | 0.44 | 1077.98 | G300E | 3255337.5 | 25.54 | G300E | 0 | 0
949 | Story7 | B79 | 50 MPa RC Beam (25 cm x 25 cm) | Beam | 50MPa | Concrete Rectangular | 250 | 250 | 625 | 4650 | 0.29 | 711.01 | G300E | 1780659.38 | 13.97 | G300E | 0 | 0
950 | Story7 | B8 | 50 MPa RC Beam (25 cm x 25 cm) | Beam | 50MPa | Concrete Rectangular | 250 | 250 | 625 | 4650 | 0.29 | 711.01 | G300E | 1247943.75 | 9.79 | G300E | 774225 | 6.07
951 | Story7 | B80 | 50 MPa RC Beam (25 cm x 25 cm) | Beam | 50MPa | Concrete Rectangular | 250 | 250 | 625 | 7050 | 0.44 | 1077.98 | G300E | 3349043.75 | 26.28 | G300E | 0 | 0
952 | Story7 | B81 | 50 MPa RC Beam (25 cm x 25 cm) | Beam | 50MPa | Concrete Rectangular | 250 | 250 | 625 | 4650 | 0.29 | 711.01 | G300E | 1658596.88 | 13.01 | G300E | 193556.25 | 1.52
953 | Story7 | B82 | 50 MPa RC Beam (25 cm x 25 cm) | Beam | 50MPa | Concrete Rectangular | 250 | 250 | 625 | 7050 | 0.44 | 1077.98 | G300E | 3228606.25 | 25.33 | G300E | 0 | 0
954 | Story7 | B83 | 50 MPa RC Beam (25 cm x 25 cm) | Beam | 50MPa | Concrete Rectangular | 250 | 250 | 625 | 4650 | 0.29 | 711.01 | G300E | 1550775 | 12.17 | G300E | 774225 | 6.07
955 | Story7 | B84 | 50 MPa RC Beam (25 cm x 25 cm) | Beam | 50MPa | Concrete Rectangular | 250 | 250 | 625 | 7050 | 0.44 | 1077.98 | G300E | 3228312.5 | 25.33 | G300E | 0 | 0
956 | Story7 | B85 | 50 MPa RC Beam (25 cm x 25 cm) | Beam | 50MPa | Concrete Rectangular | 250 | 250 | 625 | 4650 | 0.29 | 711.01 | G300E | 1657434.38 | 13 | G300E | 193556.25 | 1.52
957 | Story7 | B86 | 50 MPa RC Beam (25 cm x 25 cm) | Beam | 50MPa | Concrete Rectangular | 250 | 250 | 625 | 7050 | 0.44 | 1077.98 | G300E | 3345225 | 26.25 | G300E | 0 | 0
958 | Story7 | B87 | 50 MPa RC Beam (25 cm x 25 cm) | Beam | 50MPa | Concrete Rectangular | 250 | 250 | 625 | 4650 | 0.29 | 711.01 | G300E | 1785600 | 14.01 | G300E | 0 | 0
959 | Story7 | B88 | 50 MPa RC Beam (25 cm x 25 cm) | Beam | 50MPa | Concrete Rectangular | 250 | 250 | 625 | 7050 | 0.44 | 1077.98 | G300E | 3267675 | 25.64 | G300E | 0 | 0
960 | Story7 | B89 | 50 MPa RC Beam (25 cm x 25 cm) | Beam | 50MPa | Concrete Rectangular | 250 | 250 | 625 | 4650 | 0.29 | 711.01 | G300E | 1929476.47 | 15.14 | G300E | 229459.04 | 1.8
961 | Story7 | B9 | 50 MPa RC Beam (25 cm x 25 cm) | Beam | 50MPa | Concrete Rectangular | 250 | 250 | 625 | 7050 | 0.44 | 1077.98 | G300E | 3804062.5 | 29.85 | G300E | 357714.8 | 2.81
962 | Story7 | B90 | 50 MPa RC Beam (25 cm x 25 cm) | Beam | 50MPa | Concrete Rectangular | 250 | 250 | 625 | 7050 | 0.44 | 1077.98 | G300E | 2686896 | 21.08 | G300E | 571332 | 4.48
963 | Story7 | B91 | 50 MPa RC Beam (25 cm x 25 cm) | Beam | 50MPa | Concrete Rectangular | 250 | 250 | 625 | 7050 | 0.44 | 1077.98 | G300E | 2969518.75 | 23.3 | G300E | 1076006.25 | 8.44
964 | Story7 | B92 | 50 MPa RC Beam (25 cm x 25 cm) | Beam | 50MPa | Concrete Rectangular | 250 | 250 | 625 | 4650 | 0.29 | 711.01 | G300E | 1915218.75 | 15.03 | G300E | 235939.55 | 1.85
965 | Story7 | B93 | 50 MPa RC Beam (25 cm x 25 cm) | Beam | 50MPa | Concrete Rectangular | 250 | 250 | 625 | 7050 | 0.44 | 1077.98 | G300E | 3749425 | 29.42 | G300E | 455533.55 | 3.57
966 | Story7 | B94 | 50 MPa RC Beam (25 cm x 25 cm) | Beam | 50MPa | Concrete Rectangular | 250 | 250 | 625 | 4650 | 0.29 | 711.01 | G300E | 1796934.38 | 14.1 | G300E | 0 | 0
967 | Story7 | B95 | 50 MPa RC Beam (25 cm x 25 cm) | Beam | 50MPa | Concrete Rectangular | 250 | 250 | 625 | 7050 | 0.44 | 1077.98 | G300E | 3831968.75 | 30.07 | G300E | 476953.06 | 3.74
968 | Story7 | B96 | 50 MPa RC Beam (25 cm x 25 cm) | Beam | 50MPa | Concrete Rectangular | 250 | 250 | 625 | 4650 | 0.29 | 711.01 | G300E | 1761478.12 | 13.82 | G300E | 0 | 0
969 | Story7 | B97 | 50 MPa RC Beam (25 cm x 25 cm) | Beam | 50MPa | Concrete Rectangular | 250 | 250 | 625 | 7050 | 0.44 | 1077.98 | G300E | 3804062.5 | 29.85 | G300E | 357714.8 | 2.81
970 | Story7 | B98 | 50 MPa RC Beam (25 cm x 25 cm) | Beam | 50MPa | Concrete Rectangular | 250 | 250 | 625 | 4650 | 0.29 | 711.01 | G300E | 1758571.88 | 13.8 | G300E | 0 | 0
971 | Story7 | B99 | 50 MPa RC Beam (25 cm x 25 cm) | Beam | 50MPa | Concrete Rectangular | 250 | 250 | 625 | 7050 | 0.44 | 1077.98 | G300E | 3804062.5 | 29.85 | G300E | 357714.8 | 2.81
972 | Story8 | B1 | 50 MPa RC Beam (25 cm x 25 cm) | Beam | 50MPa | Concrete Rectangular | 250 | 250 | 625 | 7050 | 0.44 | 1077.98 | G300E | 2913118.75 | 22.86 | G300E | 1076006.25 | 8.44
973 | Story8 | B10 | 50 MPa RC Beam (25 cm x 25 cm) | Beam | 50MPa | Concrete Rectangular | 250 | 250 | 625 | 4650 | 0.29 | 711.01 | G300E | 1251140.62 | 9.82 | G300E | 774225 | 6.07
974 | Story8 | B100 | 50 MPa RC Beam (25 cm x 25 cm) | Beam | 50MPa | Concrete Rectangular | 250 | 250 | 625 | 4650 | 0.29 | 711.01 | G300E | 1765546.88 | 13.85 | G300E | 0 | 0
975 | Story8 | B101 | 50 MPa RC Beam (25 cm x 25 cm) | Beam | 50MPa | Concrete Rectangular | 250 | 250 | 625 | 7050 | 0.44 | 1077.98 | G300E | 3752068.75 | 29.44 | G300E | 379134.31 | 2.97
976 | Story8 | B102 | 50 MPa RC Beam (25 cm x 25 cm) | Beam | 50MPa | Concrete Rectangular | 250 | 250 | 625 | 4650 | 0.29 | 711.01 | G300E | 1797515.62 | 14.1 | G300E | 0 | 0
977 | Story8 | B103 | 50 MPa RC Beam (25 cm x 25 cm) | Beam | 50MPa | Concrete Rectangular | 250 | 250 | 625 | 7050 | 0.44 | 1077.98 | G300E | 3725337.5 | 29.23 | G300E | 357714.8 | 2.81
978 | Story8 | B104 | 50 MPa RC Beam (25 cm x 25 cm) | Beam | 50MPa | Concrete Rectangular | 250 | 250 | 625 | 4650 | 0.29 | 711.01 | G300E | 1910568.75 | 14.99 | G300E | 235939.55 | 1.85
979 | Story8 | B105 | 50 MPa RC Beam (25 cm x 25 cm) | Beam | 50MPa | Concrete Rectangular | 250 | 250 | 625 | 7050 | 0.44 | 1077.98 | G300E | 2912825 | 22.86 | G300E | 1076006.25 | 8.44
980 | Story8 | B106 | 50 MPa RC Beam (25 cm x 25 cm) | Beam | 50MPa | Concrete Rectangular | 250 | 250 | 625 | 4650 | 0.29 | 711.01 | G300E | 1415925 | 11.11 | G300E | 850950 | 6.68
981 | Story8 | B107 | 50 MPa RC Beam (25 cm x 25 cm) | Beam | 50MPa | Concrete Rectangular | 250 | 250 | 625 | 4650 | 0.29 | 711.01 | G300E | 1258406.25 | 9.87 | G300E | 774225 | 6.07
982 | Story8 | B108 | 50 MPa RC Beam (25 cm x 25 cm) | Beam | 50MPa | Concrete Rectangular | 250 | 250 | 625 | 4650 | 0.29 | 711.01 | G300E | 1256953.12 | 9.86 | G300E | 774225 | 6.07
983 | Story8 | B109 | 50 MPa RC Beam (25 cm x 25 cm) | Beam | 50MPa | Concrete Rectangular | 250 | 250 | 625 | 4650 | 0.29 | 711.01 | G300E | 1256662.5 | 9.86 | G300E | 774225 | 6.07
984 | Story8 | B11 | 50 MPa RC Beam (25 cm x 25 cm) | Beam | 50MPa | Concrete Rectangular | 250 | 250 | 625 | 7050 | 0.44 | 1077.98 | G300E | 3751481.25 | 29.44 | G300E | 281315.56 | 2.21
985 | Story8 | B110 | 50 MPa RC Beam (25 cm x 25 cm) | Beam | 50MPa | Concrete Rectangular | 250 | 250 | 625 | 4650 | 0.29 | 711.01 | G300E | 1256953.12 | 9.86 | G300E | 774225 | 6.07
986 | Story8 | B111 | 50 MPa RC Beam (25 cm x 25 cm) | Beam | 50MPa | Concrete Rectangular | 250 | 250 | 625 | 4650 | 0.29 | 711.01 | G300E | 1258696.88 | 9.88 | G300E | 774225 | 6.07
987 | Story8 | B112 | 50 MPa RC Beam (25 cm x 25 cm) | Beam | 50MPa | Concrete Rectangular | 250 | 250 | 625 | 4650 | 0.29 | 711.01 | G300E | 1415925 | 11.11 | G300E | 850950 | 6.68
988 | Story8 | B12 | 50 MPa RC Beam (25 cm x 25 cm) | Beam | 50MPa | Concrete Rectangular | 250 | 250 | 625 | 4650 | 0.29 | 711.01 | G300E | 1253756.25 | 9.84 | G300E | 774225 | 6.07
989 | Story8 | B13 | 50 MPa RC Beam (25 cm x 25 cm) | Beam | 50MPa | Concrete Rectangular | 250 | 250 | 625 | 7050 | 0.44 | 1077.98 | G300E | 3725925 | 29.23 | G300E | 357714.8 | 2.81
990 | Story8 | B14 | 50 MPa RC Beam (25 cm x 25 cm) | Beam | 50MPa | Concrete Rectangular | 250 | 250 | 625 | 4650 | 0.29 | 711.01 | G300E | 1410693.75 | 11.07 | G300E | 850950 | 6.68
991 | Story8 | B15 | 50 MPa RC Beam (25 cm x 25 cm) | Beam | 50MPa | Concrete Rectangular | 250 | 250 | 625 | 7050 | 0.44 | 1077.98 | G300E | 2913118.75 | 22.86 | G300E | 1076006.25 | 8.44
992 | Story8 | B16 | 50 MPa RC Beam (25 cm x 25 cm) | Beam | 50MPa | Concrete Rectangular | 250 | 250 | 625 | 7050 | 0.44 | 1077.98 | G300E | 2560618.75 | 20.09 | G300E | 880368.75 | 6.91
993 | Story8 | B17 | 50 MPa RC Beam (25 cm x 25 cm) | Beam | 50MPa | Concrete Rectangular | 250 | 250 | 625 | 4650 | 0.29 | 711.01 | G300E | 1906209.38 | 14.96 | G300E | 235939.55 | 1.85
994 | Story8 | B18 | 50 MPa RC Beam (25 cm x 25 cm) | Beam | 50MPa | Concrete Rectangular | 250 | 250 | 625 | 7050 | 0.44 | 1077.98 | G300E | 3253868.75 | 25.53 | G300E | 0 | 0
995 | Story8 | B19 | 50 MPa RC Beam (25 cm x 25 cm) | Beam | 50MPa | Concrete Rectangular | 250 | 250 | 625 | 4650 | 0.29 | 711.01 | G300E | 1799259.38 | 14.12 | G300E | 0 | 0
996 | Story8 | B2 | 50 MPa RC Beam (25 cm x 25 cm) | Beam | 50MPa | Concrete Rectangular | 250 | 250 | 625 | 4650 | 0.29 | 711.01 | G300E | 1410693.75 | 11.07 | G300E | 850950 | 6.68
997 | Story8 | B20 | 50 MPa RC Beam (25 cm x 25 cm) | Beam | 50MPa | Concrete Rectangular | 250 | 250 | 625 | 7050 | 0.44 | 1077.98 | G300E | 3359325 | 26.36 | G300E | 0 | 0
998 | Story8 | B21 | 50 MPa RC Beam (25 cm x 25 cm) | Beam | 50MPa | Concrete Rectangular | 250 | 250 | 625 | 4650 | 0.29 | 711.01 | G300E | 1765546.88 | 13.85 | G300E | 0 | 0
999 | Story8 | B22 | 50 MPa RC Beam (25 cm x 25 cm) | Beam | 50MPa | Concrete Rectangular | 250 | 250 | 625 | 7050 | 0.44 | 1077.98 | G300E | 3233893.75 | 25.37 | G300E | 0 | 0
1000 | Story8 | B23 | 50 MPa RC Beam (25 cm x 25 cm) | Beam | 50MPa | Concrete Rectangular | 250 | 250 | 625 | 4650 | 0.29 | 711.01 | G300E | 1762931.25 | 13.83 | G300E | 0 | 0
1001 | Story8 | B24 | 50 MPa RC Beam (25 cm x 25 cm) | Beam | 50MPa | Concrete Rectangular | 250 | 250 | 625 | 7050 | 0.44 | 1077.98 | G300E | 3233893.75 | 25.37 | G300E | 0 | 0
1002 | Story8 | B25 | 50 MPa RC Beam (25 cm x 25 cm) | Beam | 50MPa | Concrete Rectangular | 250 | 250 | 625 | 4650 | 0.29 | 711.01 | G300E | 1765546.88 | 13.85 | G300E | 0 | 0
1003 | Story8 | B26 | 50 MPa RC Beam (25 cm x 25 cm) | Beam | 50MPa | Concrete Rectangular | 250 | 250 | 625 | 7050 | 0.44 | 1077.98 | G300E | 3359618.75 | 26.36 | G300E | 0 | 0
1004 | Story8 | B27 | 50 MPa RC Beam (25 cm x 25 cm) | Beam | 50MPa | Concrete Rectangular | 250 | 250 | 625 | 4650 | 0.29 | 711.01 | G300E | 1799259.38 | 14.12 | G300E | 0 | 0
1005 | Story8 | B28 | 50 MPa RC Beam (25 cm x 25 cm) | Beam | 50MPa | Concrete Rectangular | 250 | 250 | 625 | 7050 | 0.44 | 1077.98 | G300E | 3253868.75 | 25.53 | G300E | 0 | 0
1006 | Story8 | B29 | 50 MPa RC Beam (25 cm x 25 cm) | Beam | 50MPa | Concrete Rectangular | 250 | 250 | 625 | 4650 | 0.29 | 711.01 | G300E | 1906209.38 | 14.96 | G300E | 235939.55 | 1.85
1007 | Story8 | B3 | 50 MPa RC Beam (25 cm x 25 cm) | Beam | 50MPa | Concrete Rectangular | 250 | 250 | 625 | 7050 | 0.44 | 1077.98 | G300E | 3725631.25 | 29.23 | G300E | 357714.8 | 2.81
1008 | Story8 | B30 | 50 MPa RC Beam (25 cm x 25 cm) | Beam | 50MPa | Concrete Rectangular | 250 | 250 | 625 | 7050 | 0.44 | 1077.98 | G300E | 2560618.75 | 20.09 | G300E | 880368.75 | 6.91
1009 | Story8 | B31 | 50 MPa RC Beam (25 cm x 25 cm) | Beam | 50MPa | Concrete Rectangular | 250 | 250 | 625 | 7050 | 0.44 | 1077.98 | G300E | 2579125 | 20.24 | G300E | 880368.75 | 6.91
1010 | Story8 | B32 | 50 MPa RC Beam (25 cm x 25 cm) | Beam | 50MPa | Concrete Rectangular | 250 | 250 | 625 | 4650 | 0.29 | 711.01 | G300E | 1877146.88 | 14.73 | G300E | 42383.3 | 0.33
1011 | Story8 | B33 | 50 MPa RC Beam (25 cm x 25 cm) | Beam | 50MPa | Concrete Rectangular | 250 | 250 | 625 | 7050 | 0.44 | 1077.98 | G300E | 3282362.5 | 25.75 | G300E | 0 | 0
1012 | Story8 | B34 | 50 MPa RC Beam (25 cm x 25 cm) | Beam | 50MPa | Concrete Rectangular | 250 | 250 | 625 | 4650 | 0.29 | 711.01 | G300E | 1783856.25 | 14 | G300E | 0 | 0
1013 | Story8 | B35 | 50 MPa RC Beam (25 cm x 25 cm) | Beam | 50MPa | Concrete Rectangular | 250 | 250 | 625 | 7050 | 0.44 | 1077.98 | G300E | 3157812.5 | 24.78 | G300E | 293456.25 | 2.3
1014 | Story8 | B36 | 50 MPa RC Beam (25 cm x 25 cm) | Beam | 50MPa | Concrete Rectangular | 250 | 250 | 625 | 4650 | 0.29 | 711.01 | G300E | 1653656.25 | 12.98 | G300E | 193556.25 | 1.52
1015 | Story8 | B37 | 50 MPa RC Beam (25 cm x 25 cm) | Beam | 50MPa | Concrete Rectangular | 250 | 250 | 625 | 7200 | 0.45 | 1100.92 | G300E | 3616500 | 28.38 | G300E | 435875.25 | 3.42
1016 | Story8 | B38 | 50 MPa RC Beam (25 cm x 25 cm) | Beam | 50MPa | Concrete Rectangular | 250 | 250 | 625 | 4650 | 0.29 | 711.01 | G300E | 1542056.25 | 12.1 | G300E | 774225 | 6.07
1017 | Story8 | B39 | 50 MPa RC Beam (25 cm x 25 cm) | Beam | 50MPa | Concrete Rectangular | 250 | 250 | 625 | 7200 | 0.45 | 1100.92 | G300E | 3618600 | 28.39 | G300E | 435875.25 | 3.42
1018 | Story8 | B4 | 50 MPa RC Beam (25 cm x 25 cm) | Beam | 50MPa | Concrete Rectangular | 250 | 250 | 625 | 4650 | 0.29 | 711.01 | G300E | 1253756.25 | 9.84 | G300E | 774225 | 6.07
1019 | Story8 | B40 | 50 MPa RC Beam (25 cm x 25 cm) | Beam | 50MPa | Concrete Rectangular | 250 | 250 | 625 | 4650 | 0.29 | 711.01 | G300E | 1653656.25 | 12.98 | G300E | 193556.25 | 1.52
1020 | Story8 | B41 | 50 MPa RC Beam (25 cm x 25 cm) | Beam | 50MPa | Concrete Rectangular | 250 | 250 | 625 | 7050 | 0.44 | 1077.98 | G300E | 3157518.75 | 24.78 | G300E | 293456.25 | 2.3
1021 | Story8 | B42 | 50 MPa RC Beam (25 cm x 25 cm) | Beam | 50MPa | Concrete Rectangular | 250 | 250 | 625 | 4650 | 0.29 | 711.01 | G300E | 1783856.25 | 14 | G300E | 0 | 0
1022 | Story8 | B43 | 50 MPa RC Beam (25 cm x 25 cm) | Beam | 50MPa | Concrete Rectangular | 250 | 250 | 625 | 7050 | 0.44 | 1077.98 | G300E | 3282656.25 | 25.76 | G300E | 0 | 0
1023 | Story8 | B44 | 50 MPa RC Beam (25 cm x 25 cm) | Beam | 50MPa | Concrete Rectangular | 250 | 250 | 625 | 4650 | 0.29 | 711.01 | G300E | 1877146.88 | 14.73 | G300E | 42383.3 | 0.33
1024 | Story8 | B45 | 50 MPa RC Beam (25 cm x 25 cm) | Beam | 50MPa | Concrete Rectangular | 250 | 250 | 625 | 7050 | 0.44 | 1077.98 | G300E | 2579125 | 20.24 | G300E | 880368.75 | 6.91
1025 | Story8 | B46 | 50 MPa RC Beam (25 cm x 25 cm) | Beam | 50MPa | Concrete Rectangular | 250 | 250 | 625 | 7050 | 0.44 | 1077.98 | G300E | 2591462.5 | 20.33 | G300E | 978187.5 | 7.68
1026 | Story8 | B47 | 50 MPa RC Beam (25 cm x 25 cm) | Beam | 50MPa | Concrete Rectangular | 250 | 250 | 625 | 4650 | 0.29 | 711.01 | G300E | 1896037.5 | 14.88 | G300E | 42383.3 | 0.33
1027 | Story8 | B48 | 50 MPa RC Beam (25 cm x 25 cm) | Beam | 50MPa | Concrete Rectangular | 250 | 250 | 625 | 7050 | 0.44 | 1077.98 | G300E | 3238300 | 25.41 | G300E | 0 | 0
1028 | Story8 | B49 | 50 MPa RC Beam (25 cm x 25 cm) | Beam | 50MPa | Concrete Rectangular | 250 | 250 | 625 | 4650 | 0.29 | 711.01 | G300E | 1833553.12 | 14.39 | G300E | 0 | 0
1029 | Story8 | B5 | 50 MPa RC Beam (25 cm x 25 cm) | Beam | 50MPa | Concrete Rectangular | 250 | 250 | 625 | 7050 | 0.44 | 1077.98 | G300E | 3751481.25 | 29.44 | G300E | 281315.56 | 2.21
1030 | Story8 | B50 | 50 MPa RC Beam (25 cm x 25 cm) | Beam | 50MPa | Concrete Rectangular | 250 | 250 | 625 | 7050 | 0.44 | 1077.98 | G300E | 2420500 | 18.99 | G300E | 782550 | 6.14
1031 | Story8 | B51 | 50 MPa RC Beam (25 cm x 25 cm) | Beam | 50MPa | Concrete Rectangular | 250 | 250 | 625 | 4800 | 0.3 | 733.94 | G300E | 2189400 | 17.18 | G300E | 671675.25 | 5.27
1032 | Story8 | B55 | 50 MPa RC Beam (25 cm x 25 cm) | Beam | 50MPa | Concrete Rectangular | 250 | 250 | 625 | 4650 | 0.29 | 711.01 | G300E | 2125050 | 16.67 | G300E | 650685.4 | 5.11
1033 | Story8 | B56 | 50 MPa RC Beam (25 cm x 25 cm) | Beam | 50MPa | Concrete Rectangular | 250 | 250 | 625 | 7050 | 0.44 | 1077.98 | G300E | 2423143.75 | 19.01 | G300E | 782550 | 6.14
1034 | Story8 | B57 | 50 MPa RC Beam (25 cm x 25 cm) | Beam | 50MPa | Concrete Rectangular | 250 | 250 | 625 | 4650 | 0.29 | 711.01 | G300E | 1831518.75 | 14.37 | G300E | 0 | 0
1035 | Story8 | B58 | 50 MPa RC Beam (25 cm x 25 cm) | Beam | 50MPa | Concrete Rectangular | 250 | 250 | 625 | 7050 | 0.44 | 1077.98 | G300E | 3239181.25 | 25.42 | G300E | 0 | 0
1036 | Story8 | B59 | 50 MPa RC Beam (25 cm x 25 cm) | Beam | 50MPa | Concrete Rectangular | 250 | 250 | 625 | 4650 | 0.29 | 711.01 | G300E | 1896037.5 | 14.88 | G300E | 42383.3 | 0.33
1037 | Story8 | B6 | 50 MPa RC Beam (25 cm x 25 cm) | Beam | 50MPa | Concrete Rectangular | 250 | 250 | 625 | 4650 | 0.29 | 711.01 | G300E | 1251140.62 | 9.82 | G300E | 774225 | 6.07
1038 | Story8 | B60 | 50 MPa RC Beam (25 cm x 25 cm) | Beam | 50MPa | Concrete Rectangular | 250 | 250 | 625 | 7050 | 0.44 | 1077.98 | G300E | 2589406.25 | 20.32 | G300E | 978187.5 | 7.68
1039 | Story8 | B61 | 50 MPa RC Beam (25 cm x 25 cm) | Beam | 50MPa | Concrete Rectangular | 250 | 250 | 625 | 7050 | 0.44 | 1077.98 | G300E | 2579125 | 20.24 | G300E | 880368.75 | 6.91
1040 | Story8 | B62 | 50 MPa RC Beam (25 cm x 25 cm) | Beam | 50MPa | Concrete Rectangular | 250 | 250 | 625 | 4650 | 0.29 | 711.01 | G300E | 1896037.5 | 14.88 | G300E | 42383.3 | 0.33
1041 | Story8 | B63 | 50 MPa RC Beam (25 cm x 25 cm) | Beam | 50MPa | Concrete Rectangular | 250 | 250 | 625 | 7050 | 0.44 | 1077.98 | G300E | 3282362.5 | 25.75 | G300E | 0 | 0
1042 | Story8 | B64 | 50 MPa RC Beam (25 cm x 25 cm) | Beam | 50MPa | Concrete Rectangular | 250 | 250 | 625 | 4650 | 0.29 | 711.01 | G300E | 1833553.12 | 14.39 | G300E | 0 | 0
1043 | Story8 | B65 | 50 MPa RC Beam (25 cm x 25 cm) | Beam | 50MPa | Concrete Rectangular | 250 | 250 | 625 | 7050 | 0.44 | 1077.98 | G300E | 3157812.5 | 24.78 | G300E | 293456.25 | 2.3
1044 | Story8 | B66 | 50 MPa RC Beam (25 cm x 25 cm) | Beam | 50MPa | Concrete Rectangular | 250 | 250 | 625 | 4800 | 0.3 | 733.94 | G300E | 2189400 | 17.18 | G300E | 671675.25 | 5.27
1045 | Story8 | B67 | 50 MPa RC Beam (25 cm x 25 cm) | Beam | 50MPa | Concrete Rectangular | 250 | 250 | 625 | 7050 | 0.44 | 1077.98 | G300E | 3540862.5 | 27.78 | G300E | 426794.52 | 3.35
1046 | Story8 | B69 | 50 MPa RC Beam (25 cm x 25 cm) | Beam | 50MPa | Concrete Rectangular | 250 | 250 | 625 | 7050 | 0.44 | 1077.98 | G300E | 3549675 | 27.85 | G300E | 427969.52 | 3.36
1047 | Story8 | B7 | 50 MPa RC Beam (25 cm x 25 cm) | Beam | 50MPa | Concrete Rectangular | 250 | 250 | 625 | 7050 | 0.44 | 1077.98 | G300E | 3720343.75 | 29.19 | G300E | 259896.05 | 2.04
1048 | Story8 | B70 | 50 MPa RC Beam (25 cm x 25 cm) | Beam | 50MPa | Concrete Rectangular | 250 | 250 | 625 | 4650 | 0.29 | 711.01 | G300E | 2135590 | 16.76 | G300E | 712664.42 | 5.59
1049 | Story8 | B71 | 50 MPa RC Beam (25 cm x 25 cm) | Beam | 50MPa | Concrete Rectangular | 250 | 250 | 625 | 7050 | 0.44 | 1077.98 | G300E | 3166918.75 | 24.85 | G300E | 391275 | 3.07
1050 | Story8 | B72 | 50 MPa RC Beam (25 cm x 25 cm) | Beam | 50MPa | Concrete Rectangular | 250 | 250 | 625 | 4650 | 0.29 | 711.01 | G300E | 1830937.5 | 14.37 | G300E | 0 | 0
1051 | Story8 | B73 | 50 MPa RC Beam (25 cm x 25 cm) | Beam | 50MPa | Concrete Rectangular | 250 | 250 | 625 | 7050 | 0.44 | 1077.98 | G300E | 3254750 | 25.54 | G300E | 21419.52 | 0.17
1052 | Story8 | B74 | 50 MPa RC Beam (25 cm x 25 cm) | Beam | 50MPa | Concrete Rectangular | 250 | 250 | 625 | 4650 | 0.29 | 711.01 | G300E | 1897781.25 | 14.89 | G300E | 42383.3 | 0.33
1053 | Story8 | B75 | 50 MPa RC Beam (25 cm x 25 cm) | Beam | 50MPa | Concrete Rectangular | 250 | 250 | 625 | 7050 | 0.44 | 1077.98 | G300E | 2577362.5 | 20.22 | G300E | 880368.75 | 6.91
1054 | Story8 | B76 | 50 MPa RC Beam (25 cm x 25 cm) | Beam | 50MPa | Concrete Rectangular | 250 | 250 | 625 | 7050 | 0.44 | 1077.98 | G300E | 2560618.75 | 20.09 | G300E | 880368.75 | 6.91
1055 | Story8 | B77 | 50 MPa RC Beam (25 cm x 25 cm) | Beam | 50MPa | Concrete Rectangular | 250 | 250 | 625 | 4650 | 0.29 | 711.01 | G300E | 1877146.88 | 14.73 | G300E | 42383.3 | 0.33
1056 | Story8 | B78 | 50 MPa RC Beam (25 cm x 25 cm) | Beam | 50MPa | Concrete Rectangular | 250 | 250 | 625 | 7050 | 0.44 | 1077.98 | G300E | 3253868.75 | 25.53 | G300E | 0 | 0
1057 | Story8 | B79 | 50 MPa RC Beam (25 cm x 25 cm) | Beam | 50MPa | Concrete Rectangular | 250 | 250 | 625 | 4650 | 0.29 | 711.01 | G300E | 1783856.25 | 14 | G300E | 0 | 0
1058 | Story8 | B8 | 50 MPa RC Beam (25 cm x 25 cm) | Beam | 50MPa | Concrete Rectangular | 250 | 250 | 625 | 4650 | 0.29 | 711.01 | G300E | 1250850 | 9.81 | G300E | 774225 | 6.07
1059 | Story8 | B80 | 50 MPa RC Beam (25 cm x 25 cm) | Beam | 50MPa | Concrete Rectangular | 250 | 250 | 625 | 7050 | 0.44 | 1077.98 | G300E | 3359325 | 26.36 | G300E | 0 | 0
1060 | Story8 | B81 | 50 MPa RC Beam (25 cm x 25 cm) | Beam | 50MPa | Concrete Rectangular | 250 | 250 | 625 | 4650 | 0.29 | 711.01 | G300E | 1653656.25 | 12.98 | G300E | 193556.25 | 1.52
1061 | Story8 | B82 | 50 MPa RC Beam (25 cm x 25 cm) | Beam | 50MPa | Concrete Rectangular | 250 | 250 | 625 | 7050 | 0.44 | 1077.98 | G300E | 3233893.75 | 25.37 | G300E | 0 | 0
1062 | Story8 | B83 | 50 MPa RC Beam (25 cm x 25 cm) | Beam | 50MPa | Concrete Rectangular | 250 | 250 | 625 | 4650 | 0.29 | 711.01 | G300E | 1542056.25 | 12.1 | G300E | 774225 | 6.07
1063 | Story8 | B84 | 50 MPa RC Beam (25 cm x 25 cm) | Beam | 50MPa | Concrete Rectangular | 250 | 250 | 625 | 7050 | 0.44 | 1077.98 | G300E | 3233306.25 | 25.37 | G300E | 0 | 0
1064 | Story8 | B85 | 50 MPa RC Beam (25 cm x 25 cm) | Beam | 50MPa | Concrete Rectangular | 250 | 250 | 625 | 4650 | 0.29 | 711.01 | G300E | 1653075 | 12.97 | G300E | 193556.25 | 1.52
1065 | Story8 | B86 | 50 MPa RC Beam (25 cm x 25 cm) | Beam | 50MPa | Concrete Rectangular | 250 | 250 | 625 | 7050 | 0.44 | 1077.98 | G300E | 3355212.5 | 26.33 | G300E | 0 | 0
1066 | Story8 | B87 | 50 MPa RC Beam (25 cm x 25 cm) | Beam | 50MPa | Concrete Rectangular | 250 | 250 | 625 | 4650 | 0.29 | 711.01 | G300E | 1788506.25 | 14.03 | G300E | 0 | 0
1067 | Story8 | B88 | 50 MPa RC Beam (25 cm x 25 cm) | Beam | 50MPa | Concrete Rectangular | 250 | 250 | 625 | 7050 | 0.44 | 1077.98 | G300E | 3266793.75 | 25.63 | G300E | 0 | 0
1068 | Story8 | B89 | 50 MPa RC Beam (25 cm x 25 cm) | Beam | 50MPa | Concrete Rectangular | 250 | 250 | 625 | 4650 | 0.29 | 711.01 | G300E | 1925920.59 | 15.11 | G300E | 228109.85 | 1.79
1069 | Story8 | B9 | 50 MPa RC Beam (25 cm x 25 cm) | Beam | 50MPa | Concrete Rectangular | 250 | 250 | 625 | 7050 | 0.44 | 1077.98 | G300E | 3720343.75 | 29.19 | G300E | 259896.05 | 2.04
1070 | Story8 | B90 | 50 MPa RC Beam (25 cm x 25 cm) | Beam | 50MPa | Concrete Rectangular | 250 | 250 | 625 | 7050 | 0.44 | 1077.98 | G300E | 2702688 | 21.21 | G300E | 563436 | 4.42
1071 | Story8 | B91 | 50 MPa RC Beam (25 cm x 25 cm) | Beam | 50MPa | Concrete Rectangular | 250 | 250 | 625 | 7050 | 0.44 | 1077.98 | G300E | 2913118.75 | 22.86 | G300E | 1076006.25 | 8.44
1072 | Story8 | B92 | 50 MPa RC Beam (25 cm x 25 cm) | Beam | 50MPa | Concrete Rectangular | 250 | 250 | 625 | 4650 | 0.29 | 711.01 | G300E | 1906209.38 | 14.96 | G300E | 235939.55 | 1.85
1073 | Story8 | B93 | 50 MPa RC Beam (25 cm x 25 cm) | Beam | 50MPa | Concrete Rectangular | 250 | 250 | 625 | 7050 | 0.44 | 1077.98 | G300E | 3725925 | 29.23 | G300E | 357714.8 | 2.81
1074 | Story8 | B94 | 50 MPa RC Beam (25 cm x 25 cm) | Beam | 50MPa | Concrete Rectangular | 250 | 250 | 625 | 4650 | 0.29 | 711.01 | G300E | 1799259.38 | 14.12 | G300E | 0 | 0
1075 | Story8 | B95 | 50 MPa RC Beam (25 cm x 25 cm) | Beam | 50MPa | Concrete Rectangular | 250 | 250 | 625 | 7050 | 0.44 | 1077.98 | G300E | 3751481.25 | 29.44 | G300E | 379134.31 | 2.97
1076 | Story8 | B96 | 50 MPa RC Beam (25 cm x 25 cm) | Beam | 50MPa | Concrete Rectangular | 250 | 250 | 625 | 4650 | 0.29 | 711.01 | G300E | 1765546.88 | 13.85 | G300E | 0 | 0
1077 | Story8 | B97 | 50 MPa RC Beam (25 cm x 25 cm) | Beam | 50MPa | Concrete Rectangular | 250 | 250 | 625 | 7050 | 0.44 | 1077.98 | G300E | 3720343.75 | 29.19 | G300E | 259896.05 | 2.04
1078 | Story8 | B98 | 50 MPa RC Beam (25 cm x 25 cm) | Beam | 50MPa | Concrete Rectangular | 250 | 250 | 625 | 4650 | 0.29 | 711.01 | G300E | 1762931.25 | 13.83 | G300E | 0 | 0
1079 | Story8 | B99 | 50 MPa RC Beam (25 cm x 25 cm) | Beam | 50MPa | Concrete Rectangular | 250 | 250 | 625 | 7050 | 0.44 | 1077.98 | G300E | 3720343.75 | 29.19 | G300E | 259896.05 | 2.04
1080 | Story9 | B1 | 50 MPa RC Beam (25 cm x 25 cm) | Beam | 50MPa | Concrete Rectangular | 250 | 250 | 625 | 7062.5 | 0.44 | 1079.89 | G300E | 2945945.31 | 23.11 | G300E | 881929.69 | 6.92
1081 | Story9 | B10 | 50 MPa RC Beam (25 cm x 25 cm) | Beam | 50MPa | Concrete Rectangular | 250 | 250 | 625 | 4662.5 | 0.29 | 712.92 | G300E | 1262954.69 | 9.91 | G300E | 776306.25 | 6.09
1082 | Story9 | B100 | 50 MPa RC Beam (25 cm x 25 cm) | Beam | 50MPa | Concrete Rectangular | 250 | 250 | 625 | 4662.5 | 0.29 | 712.92 | G300E | 1794771.09 | 14.08 | G300E | 0 | 0
1083 | Story9 | B101 | 50 MPa RC Beam (25 cm x 25 cm) | Beam | 50MPa | Concrete Rectangular | 250 | 250 | 625 | 7062.5 | 0.44 | 1079.89 | G300E | 3684859.38 | 28.91 | G300E | 162364.67 | 1.27
1084 | Story9 | B102 | 50 MPa RC Beam (25 cm x 25 cm) | Beam | 50MPa | Concrete Rectangular | 250 | 250 | 625 | 4662.5 | 0.29 | 712.92 | G300E | 1825077.34 | 14.32 | G300E | 0 | 0
1085 | Story9 | B103 | 50 MPa RC Beam (25 cm x 25 cm) | Beam | 50MPa | Concrete Rectangular | 250 | 250 | 625 | 7062.5 | 0.44 | 1079.89 | G300E | 3590398.44 | 28.17 | G300E | 238899.36 | 1.87
1086 | Story9 | B104 | 50 MPa RC Beam (25 cm x 25 cm) | Beam | 50MPa | Concrete Rectangular | 250 | 250 | 625 | 4662.5 | 0.29 | 712.92 | G300E | 1912499.22 | 15.01 | G300E | 42497.23 | 0.33
1087 | Story9 | B105 | 50 MPa RC Beam (25 cm x 25 cm) | Beam | 50MPa | Concrete Rectangular | 250 | 250 | 625 | 7062.5 | 0.44 | 1079.89 | G300E | 2946828.12 | 23.12 | G300E | 881929.69 | 6.92
1088 | Story9 | B106 | 50 MPa RC Beam (25 cm x 25 cm) | Beam | 50MPa | Concrete Rectangular | 250 | 250 | 625 | 4662.5 | 0.29 | 712.92 | G300E | 1352999.22 | 10.62 | G300E | 820600 | 6.44
1089 | Story9 | B107 | 50 MPa RC Beam (25 cm x 25 cm) | Beam | 50MPa | Concrete Rectangular | 250 | 250 | 625 | 4662.5 | 0.29 | 712.92 | G300E | 1264994.53 | 9.93 | G300E | 776306.25 | 6.09
1090 | Story9 | B108 | 50 MPa RC Beam (25 cm x 25 cm) | Beam | 50MPa | Concrete Rectangular | 250 | 250 | 625 | 4662.5 | 0.29 | 712.92 | G300E | 1262954.69 | 9.91 | G300E | 776306.25 | 6.09
1091 | Story9 | B109 | 50 MPa RC Beam (25 cm x 25 cm) | Beam | 50MPa | Concrete Rectangular | 250 | 250 | 625 | 4662.5 | 0.29 | 712.92 | G300E | 1262080.47 | 9.9 | G300E | 776306.25 | 6.09
1092 | Story9 | B11 | 50 MPa RC Beam (25 cm x 25 cm) | Beam | 50MPa | Concrete Rectangular | 250 | 250 | 625 | 7062.5 | 0.44 | 1079.89 | G300E | 3684270.83 | 28.91 | G300E | 162364.67 | 1.27
1093 | Story9 | B110 | 50 MPa RC Beam (25 cm x 25 cm) | Beam | 50MPa | Concrete Rectangular | 250 | 250 | 625 | 4662.5 | 0.29 | 712.92 | G300E | 1262954.69 | 9.91 | G300E | 776306.25 | 6.09
1094 | Story9 | B111 | 50 MPa RC Beam (25 cm x 25 cm) | Beam | 50MPa | Concrete Rectangular | 250 | 250 | 625 | 4662.5 | 0.29 | 712.92 | G300E | 1264994.53 | 9.93 | G300E | 776306.25 | 6.09
1095 | Story9 | B112 | 50 MPa RC Beam (25 cm x 25 cm) | Beam | 50MPa | Concrete Rectangular | 250 | 250 | 625 | 4662.5 | 0.29 | 712.92 | G300E | 1353290.62 | 10.62 | G300E | 820600 | 6.44
1096 | Story9 | B12 | 50 MPa RC Beam (25 cm x 25 cm) | Beam | 50MPa | Concrete Rectangular | 250 | 250 | 625 | 4662.5 | 0.29 | 712.92 | G300E | 1264994.53 | 9.93 | G300E | 776306.25 | 6.09
1097 | Story9 | B13 | 50 MPa RC Beam (25 cm x 25 cm) | Beam | 50MPa | Concrete Rectangular | 250 | 250 | 625 | 7062.5 | 0.44 | 1079.89 | G300E | 3590986.98 | 28.18 | G300E | 238899.36 | 1.87
1098 | Story9 | B14 | 50 MPa RC Beam (25 cm x 25 cm) | Beam | 50MPa | Concrete Rectangular | 250 | 250 | 625 | 4662.5 | 0.29 | 712.92 | G300E | 1352707.81 | 10.61 | G300E | 820600 | 6.44
1099 | Story9 | B15 | 50 MPa RC Beam (25 cm x 25 cm) | Beam | 50MPa | Concrete Rectangular | 250 | 250 | 625 | 7062.5 | 0.44 | 1079.89 | G300E | 2945651.04 | 23.11 | G300E | 881929.69 | 6.92
1100 | Story9 | B16 | 50 MPa RC Beam (25 cm x 25 cm) | Beam | 50MPa | Concrete Rectangular | 250 | 250 | 625 | 7062.5 | 0.44 | 1079.89 | G300E | 2597528.65 | 20.38 | G300E | 783937.5 | 6.15
1101 | Story9 | B17 | 50 MPa RC Beam (25 cm x 25 cm) | Beam | 50MPa | Concrete Rectangular | 250 | 250 | 625 | 4662.5 | 0.29 | 712.92 | G300E | 1907545.31 | 14.97 | G300E | 42497.23 | 0.33
1102 | Story9 | B18 | 50 MPa RC Beam (25 cm x 25 cm) | Beam | 50MPa | Concrete Rectangular | 250 | 250 | 625 | 7062.5 | 0.44 | 1079.89 | G300E | 3287005.21 | 25.79 | G300E | 0 | 0
1103 | Story9 | B19 | 50 MPa RC Beam (25 cm x 25 cm) | Beam | 50MPa | Concrete Rectangular | 250 | 250 | 625 | 4662.5 | 0.29 | 712.92 | G300E | 1826825.78 | 14.33 | G300E | 0 | 0
1104 | Story9 | B2 | 50 MPa RC Beam (25 cm x 25 cm) | Beam | 50MPa | Concrete Rectangular | 250 | 250 | 625 | 4662.5 | 0.29 | 712.92 | G300E | 1352707.81 | 10.61 | G300E | 820600 | 6.44
1105 | Story9 | B20 | 50 MPa RC Beam (25 cm x 25 cm) | Beam | 50MPa | Concrete Rectangular | 250 | 250 | 625 | 7062.5 | 0.44 | 1079.89 | G300E | 3259049.48 | 25.57 | G300E | 0 | 0
1106 | Story9 | B21 | 50 MPa RC Beam (25 cm x 25 cm) | Beam | 50MPa | Concrete Rectangular | 250 | 250 | 625 | 4662.5 | 0.29 | 712.92 | G300E | 1794771.09 | 14.08 | G300E | 0 | 0
1107 | Story9 | B22 | 50 MPa RC Beam (25 cm x 25 cm) | Beam | 50MPa | Concrete Rectangular | 250 | 250 | 625 | 7062.5 | 0.44 | 1079.89 | G300E | 3262286.46 | 25.6 | G300E | 0 | 0
1108 | Story9 | B23 | 50 MPa RC Beam (25 cm x 25 cm) | Beam | 50MPa | Concrete Rectangular | 250 | 250 | 625 | 4662.5 | 0.29 | 712.92 | G300E | 1793896.88 | 14.08 | G300E | 0 | 0
1109 | Story9 | B24 | 50 MPa RC Beam (25 cm x 25 cm) | Beam | 50MPa | Concrete Rectangular | 250 | 250 | 625 | 7062.5 | 0.44 | 1079.89 | G300E | 3262286.46 | 25.6 | G300E | 0 | 0
1110 | Story9 | B25 | 50 MPa RC Beam (25 cm x 25 cm) | Beam | 50MPa | Concrete Rectangular | 250 | 250 | 625 | 4662.5 | 0.29 | 712.92 | G300E | 1794771.09 | 14.08 | G300E | 0 | 0
1111 | Story9 | B26 | 50 MPa RC Beam (25 cm x 25 cm) | Beam | 50MPa | Concrete Rectangular | 250 | 250 | 625 | 7062.5 | 0.44 | 1079.89 | G300E | 3259049.48 | 25.57 | G300E | 0 | 0
1112 | Story9 | B27 | 50 MPa RC Beam (25 cm x 25 cm) | Beam | 50MPa | Concrete Rectangular | 250 | 250 | 625 | 4662.5 | 0.29 | 712.92 | G300E | 1826825.78 | 14.33 | G300E | 0 | 0
1113 | Story9 | B28 | 50 MPa RC Beam (25 cm x 25 cm) | Beam | 50MPa | Concrete Rectangular | 250 | 250 | 625 | 7062.5 | 0.44 | 1079.89 | G300E | 3287005.21 | 25.79 | G300E | 0 | 0
1114 | Story9 | B29 | 50 MPa RC Beam (25 cm x 25 cm) | Beam | 50MPa | Concrete Rectangular | 250 | 250 | 625 | 4662.5 | 0.29 | 712.92 | G300E | 1907836.72 | 14.97 | G300E | 42497.23 | 0.33
1115 | Story9 | B3 | 50 MPa RC Beam (25 cm x 25 cm) | Beam | 50MPa | Concrete Rectangular | 250 | 250 | 625 | 7062.5 | 0.44 | 1079.89 | G300E | 3590986.98 | 28.18 | G300E | 238899.36 | 1.87
1116 | Story9 | B30 | 50 MPa RC Beam (25 cm x 25 cm) | Beam | 50MPa | Concrete Rectangular | 250 | 250 | 625 | 7062.5 | 0.44 | 1079.89 | G300E | 2597822.92 | 20.38 | G300E | 783937.5 | 6.15
1117 | Story9 | B31 | 50 MPa RC Beam (25 cm x 25 cm) | Beam | 50MPa | Concrete Rectangular | 250 | 250 | 625 | 7062.5 | 0.44 | 1079.89 | G300E | 2617244.79 | 20.54 | G300E | 783937.5 | 6.15
1118 | Story9 | B32 | 50 MPa RC Beam (25 cm x 25 cm) | Beam | 50MPa | Concrete Rectangular | 250 | 250 | 625 | 4662.5 | 0.29 | 712.92 | G300E | 1874325 | 14.71 | G300E | 42497.23 | 0.33
1119 | Story9 | B33 | 50 MPa RC Beam (25 cm x 25 cm) | Beam | 50MPa | Concrete Rectangular | 250 | 250 | 625 | 7062.5 | 0.44 | 1079.89 | G300E | 3316432.29 | 26.02 | G300E | 0 | 0
1120 | Story9 | B34 | 50 MPa RC Beam (25 cm x 25 cm) | Beam | 50MPa | Concrete Rectangular | 250 | 250 | 625 | 4662.5 | 0.29 | 712.92 | G300E | 1804678.91 | 14.16 | G300E | 0 | 0
1121 | Story9 | B35 | 50 MPa RC Beam (25 cm x 25 cm) | Beam | 50MPa | Concrete Rectangular | 250 | 250 | 625 | 7062.5 | 0.44 | 1079.89 | G300E | 3162822.92 | 24.82 | G300E | 293976.56 | 2.31
1122 | Story9 | B36 | 50 MPa RC Beam (25 cm x 25 cm) | Beam | 50MPa | Concrete Rectangular | 250 | 250 | 625 | 4662.5 | 0.29 | 712.92 | G300E | 1666843.75 | 13.08 | G300E | 194076.56 | 1.52
1123 | Story9 | B37 | 50 MPa RC Beam (25 cm x 25 cm) | Beam | 50MPa | Concrete Rectangular | 250 | 250 | 625 | 7200 | 0.45 | 1100.92 | G300E | 3663600 | 28.75 | G300E | 449075.25 | 3.52
1124 | Story9 | B38 | 50 MPa RC Beam (25 cm x 25 cm) | Beam | 50MPa | Concrete Rectangular | 250 | 250 | 625 | 4662.5 | 0.29 | 712.92 | G300E | 1549698.44 | 12.16 | G300E | 776306.25 | 6.09
1125 | Story9 | B39 | 50 MPa RC Beam (25 cm x 25 cm) | Beam | 50MPa | Concrete Rectangular | 250 | 250 | 625 | 7200 | 0.45 | 1100.92 | G300E | 3664500 | 28.75 | G300E | 450275.25 | 3.53
1126 | Story9 | B4 | 50 MPa RC Beam (25 cm x 25 cm) | Beam | 50MPa | Concrete Rectangular | 250 | 250 | 625 | 4662.5 | 0.29 | 712.92 | G300E | 1264994.53 | 9.93 | G300E | 776306.25 | 6.09
1127 | Story9 | B40 | 50 MPa RC Beam (25 cm x 25 cm) | Beam | 50MPa | Concrete Rectangular | 250 | 250 | 625 | 4662.5 | 0.29 | 712.92 | G300E | 1666843.75 | 13.08 | G300E | 194076.56 | 1.52
1128 | Story9 | B41 | 50 MPa RC Beam (25 cm x 25 cm) | Beam | 50MPa | Concrete Rectangular | 250 | 250 | 625 | 7062.5 | 0.44 | 1079.89 | G300E | 3162234.38 | 24.81 | G300E | 293976.56 | 2.31
1129 | Story9 | B42 | 50 MPa RC Beam (25 cm x 25 cm) | Beam | 50MPa | Concrete Rectangular | 250 | 250 | 625 | 4662.5 | 0.29 | 712.92 | G300E | 1804678.91 | 14.16 | G300E | 0 | 0
1130 | Story9 | B43 | 50 MPa RC Beam (25 cm x 25 cm) | Beam | 50MPa | Concrete Rectangular | 250 | 250 | 625 | 7062.5 | 0.44 | 1079.89 | G300E | 3316432.29 | 26.02 | G300E | 0 | 0
1131 | Story9 | B44 | 50 MPa RC Beam (25 cm x 25 cm) | Beam | 50MPa | Concrete Rectangular | 250 | 250 | 625 | 4662.5 | 0.29 | 712.92 | G300E | 1874325 | 14.71 | G300E | 42497.23 | 0.33
1132 | Story9 | B45 | 50 MPa RC Beam (25 cm x 25 cm) | Beam | 50MPa | Concrete Rectangular | 250 | 250 | 625 | 7062.5 | 0.44 | 1079.89 | G300E | 2617539.06 | 20.54 | G300E | 783937.5 | 6.15
1133 | Story9 | B46 | 50 MPa RC Beam (25 cm x 25 cm) | Beam | 50MPa | Concrete Rectangular | 250 | 250 | 625 | 7062.5 | 0.44 | 1079.89 | G300E | 2630486.98 | 20.64 | G300E | 979921.88 | 7.69
1134 | Story9 | B47 | 50 MPa RC Beam (25 cm x 25 cm) | Beam | 50MPa | Concrete Rectangular | 250 | 250 | 625 | 4662.5 | 0.29 | 712.92 | G300E | 1895014.84 | 14.87 | G300E | 42497.23 | 0.33
1135 | Story9 | B48 | 50 MPa RC Beam (25 cm x 25 cm) | Beam | 50MPa | Concrete Rectangular | 250 | 250 | 625 | 7062.5 | 0.44 | 1079.89 | G300E | 3269348.96 | 25.65 | G300E | 0 | 0
1136 | Story9 | B49 | 50 MPa RC Beam (25 cm x 25 cm) | Beam | 50MPa | Concrete Rectangular | 250 | 250 | 625 | 4662.5 | 0.29 | 712.92 | G300E | 1847807.03 | 14.5 | G300E | 0 | 0
1137 | Story9 | B5 | 50 MPa RC Beam (25 cm x 25 cm) | Beam | 50MPa | Concrete Rectangular | 250 | 250 | 625 | 7062.5 | 0.44 | 1079.89 | G300E | 3684270.83 | 28.91 | G300E | 162364.67 | 1.27
1138 | Story9 | B50 | 50 MPa RC Beam (25 cm x 25 cm) | Beam | 50MPa | Concrete Rectangular | 250 | 250 | 625 | 7062.5 | 0.44 | 1079.89 | G300E | 2423026.04 | 19.01 | G300E | 783937.5 | 6.15
1139 | Story9 | B51 | 50 MPa RC Beam (25 cm x 25 cm) | Beam | 50MPa | Concrete Rectangular | 250 | 250 | 625 | 4800 | 0.3 | 733.94 | G300E | 2221500 | 17.43 | G300E | 682475.25 | 5.35
1140 | Story9 | B55 | 50 MPa RC Beam (25 cm x 25 cm) | Beam | 50MPa | Concrete Rectangular | 250 | 250 | 625 | 4662.5 | 0.29 | 712.92 | G300E | 2161942.97 | 16.96 | G300E | 662925.18 | 5.2
1141 | Story9 | B56 | 50 MPa RC Beam (25 cm x 25 cm) | Beam | 50MPa | Concrete Rectangular | 250 | 250 | 625 | 7062.5 | 0.44 | 1079.89 | G300E | 2425968.75 | 19.04 | G300E | 783937.5 | 6.15
1142 | Story9 | B57 | 50 MPa RC Beam (25 cm x 25 cm) | Beam | 50MPa | Concrete Rectangular | 250 | 250 | 625 | 4662.5 | 0.29 | 712.92 | G300E | 1846641.41 | 14.49 | G300E | 0 | 0
1143 | Story9 | B58 | 50 MPa RC Beam (25 cm x 25 cm) | Beam | 50MPa | Concrete Rectangular | 250 | 250 | 625 | 7062.5 | 0.44 | 1079.89 | G300E | 3270820.31 | 25.66 | G300E | 0 | 0
1144 | Story9 | B59 | 50 MPa RC Beam (25 cm x 25 cm) | Beam | 50MPa | Concrete Rectangular | 250 | 250 | 625 | 4662.5 | 0.29 | 712.92 | G300E | 1894432.03 | 14.86 | G300E | 42497.23 | 0.33
1145 | Story9 | B6 | 50 MPa RC Beam (25 cm x 25 cm) | Beam | 50MPa | Concrete Rectangular | 250 | 250 | 625 | 4662.5 | 0.29 | 712.92 | G300E | 1262954.69 | 9.91 | G300E | 776306.25 | 6.09
1146 | Story9 | B60 | 50 MPa RC Beam (25 cm x 25 cm) | Beam | 50MPa | Concrete Rectangular | 250 | 250 | 625 | 7062.5 | 0.44 | 1079.89 | G300E | 2628132.81 | 20.62 | G300E | 881929.69 | 6.92
1147 | Story9 | B61 | 50 MPa RC Beam (25 cm x 25 cm) | Beam | 50MPa | Concrete Rectangular | 250 | 250 | 625 | 7062.5 | 0.44 | 1079.89 | G300E | 2617244.79 | 20.54 | G300E | 881929.69 | 6.92
1148 | Story9 | B62 | 50 MPa RC Beam (25 cm x 25 cm) | Beam | 50MPa | Concrete Rectangular | 250 | 250 | 625 | 4662.5 | 0.29 | 712.92 | G300E | 1895014.84 | 14.87 | G300E | 42497.23 | 0.33
1149 | Story9 | B63 | 50 MPa RC Beam (25 cm x 25 cm) | Beam | 50MPa | Concrete Rectangular | 250 | 250 | 625 | 7062.5 | 0.44 | 1079.89 | G300E | 3316138.02 | 26.02 | G300E | 0 | 0
1150 | Story9 | B64 | 50 MPa RC Beam (25 cm x 25 cm) | Beam | 50MPa | Concrete Rectangular | 250 | 250 | 625 | 4662.5 | 0.29 | 712.92 | G300E | 1847807.03 | 14.5 | G300E | 0 | 0
1151 | Story9 | B65 | 50 MPa RC Beam (25 cm x 25 cm) | Beam | 50MPa | Concrete Rectangular | 250 | 250 | 625 | 7062.5 | 0.44 | 1079.89 | G300E | 3162822.92 | 24.82 | G300E | 293976.56 | 2.31
1152 | Story9 | B66 | 50 MPa RC Beam (25 cm x 25 cm) | Beam | 50MPa | Concrete Rectangular | 250 | 250 | 625 | 4800 | 0.3 | 733.94 | G300E | 2221500 | 17.43 | G300E | 683675.25 | 5.36
1153 | Story9 | B67 | 50 MPa RC Beam (25 cm x 25 cm) | Beam | 50MPa | Concrete Rectangular | 250 | 250 | 625 | 7062.5 | 0.44 | 1079.89 | G300E | 3593341.15 | 28.19 | G300E | 440499.16 | 3.46
1154 | Story9 | B69 | 50 MPa RC Beam (25 cm x 25 cm) | Beam | 50MPa | Concrete Rectangular | 250 | 250 | 625 | 7062.5 | 0.44 | 1079.89 | G300E | 3600992.19 | 28.25 | G300E | 442853.33 | 3.47
1155 | Story9 | B7 | 50 MPa RC Beam (25 cm x 25 cm) | Beam | 50MPa | Concrete Rectangular | 250 | 250 | 625 | 7062.5 | 0.44 | 1079.89 | G300E | 3653078.12 | 28.66 | G300E | 162364.67 | 1.27
1156 | Story9 | B70 | 50 MPa RC Beam (25 cm x 25 cm) | Beam | 50MPa | Concrete Rectangular | 250 | 250 | 625 | 4662.5 | 0.29 | 712.92 | G300E | 2166197.5 | 17 | G300E | 723905.19 | 5.68
1157 | Story9 | B71 | 50 MPa RC Beam (25 cm x 25 cm) | Beam | 50MPa | Concrete Rectangular | 250 | 250 | 625 | 7062.5 | 0.44 | 1079.89 | G300E | 3171945.31 | 24.89 | G300E | 489960.94 | 3.84
1158 | Story9 | B72 | 50 MPa RC Beam (25 cm x 25 cm) | Beam | 50MPa | Concrete Rectangular | 250 | 250 | 625 | 4662.5 | 0.29 | 712.92 | G300E | 1845767.19 | 14.48 | G300E | 0 | 0
1159 | Story9 | B73 | 50 MPa RC Beam (25 cm x 25 cm) | Beam | 50MPa | Concrete Rectangular | 250 | 250 | 625 | 7062.5 | 0.44 | 1079.89 | G300E | 3290242.19 | 25.82 | G300E | 21457.49 | 0.17
1160 | Story9 | B74 | 50 MPa RC Beam (25 cm x 25 cm) | Beam | 50MPa | Concrete Rectangular | 250 | 250 | 625 | 4662.5 | 0.29 | 712.92 | G300E | 1896763.28 | 14.88 | G300E | 42497.23 | 0.33
1161 | Story9 | B75 | 50 MPa RC Beam (25 cm x 25 cm) | Beam | 50MPa | Concrete Rectangular | 250 | 250 | 625 | 7062.5 | 0.44 | 1079.89 | G300E | 2246463.54 | 17.63 | G300E | 587953.12 | 4.61
1162 | Story9 | B76 | 50 MPa RC Beam (25 cm x 25 cm) | Beam | 50MPa | Concrete Rectangular | 250 | 250 | 625 | 7062.5 | 0.44 | 1079.89 | G300E | 2597822.92 | 20.38 | G300E | 783937.5 | 6.15
1163 | Story9 | B77 | 50 MPa RC Beam (25 cm x 25 cm) | Beam | 50MPa | Concrete Rectangular | 250 | 250 | 625 | 4662.5 | 0.29 | 712.92 | G300E | 1874325 | 14.71 | G300E | 42497.23 | 0.33
1164 | Story9 | B78 | 50 MPa RC Beam (25 cm x 25 cm) | Beam | 50MPa | Concrete Rectangular | 250 | 250 | 625 | 7062.5 | 0.44 | 1079.89 | G300E | 3287005.21 | 25.79 | G300E | 0 | 0
1165 | Story9 | B79 | 50 MPa RC Beam (25 cm x 25 cm) | Beam | 50MPa | Concrete Rectangular | 250 | 250 | 625 | 4662.5 | 0.29 | 712.92 | G300E | 1804678.91 | 14.16 | G300E | 0 | 0
1166 | Story9 | B8 | 50 MPa RC Beam (25 cm x 25 cm) | Beam | 50MPa | Concrete Rectangular | 250 | 250 | 625 | 4662.5 | 0.29 | 712.92 | G300E | 1262371.88 | 9.91 | G300E | 776306.25 | 6.09
1167 | Story9 | B80 | 50 MPa RC Beam (25 cm x 25 cm) | Beam | 50MPa | Concrete Rectangular | 250 | 250 | 625 | 7062.5 | 0.44 | 1079.89 | G300E | 3259049.48 | 25.57 | G300E | 0 | 0
1168 | Story9 | B81 | 50 MPa RC Beam (25 cm x 25 cm) | Beam | 50MPa | Concrete Rectangular | 250 | 250 | 625 | 4662.5 | 0.29 | 712.92 | G300E | 1666843.75 | 13.08 | G300E | 194076.56 | 1.52
1169 | Story9 | B82 | 50 MPa RC Beam (25 cm x 25 cm) | Beam | 50MPa | Concrete Rectangular | 250 | 250 | 625 | 7062.5 | 0.44 | 1079.89 | G300E | 3261992.19 | 25.59 | G300E | 0 | 0
1170 | Story9 | B83 | 50 MPa RC Beam (25 cm x 25 cm) | Beam | 50MPa | Concrete Rectangular | 250 | 250 | 625 | 4662.5 | 0.29 | 712.92 | G300E | 1549698.44 | 12.16 | G300E | 776306.25 | 6.09
1171 | Story9 | B84 | 50 MPa RC Beam (25 cm x 25 cm) | Beam | 50MPa | Concrete Rectangular | 250 | 250 | 625 | 7062.5 | 0.44 | 1079.89 | G300E | 3261403.65 | 25.59 | G300E | 0 | 0
1172 | Story9 | B85 | 50 MPa RC Beam (25 cm x 25 cm) | Beam | 50MPa | Concrete Rectangular | 250 | 250 | 625 | 4662.5 | 0.29 | 712.92 | G300E | 1665969.53 | 13.07 | G300E | 194076.56 | 1.52
1173 | Story9 | B86 | 50 MPa RC Beam (25 cm x 25 cm) | Beam | 50MPa | Concrete Rectangular | 250 | 250 | 625 | 7062.5 | 0.44 | 1079.89 | G300E | 3254341.15 | 25.53 | G300E | 0 | 0
1174 | Story9 | B87 | 50 MPa RC Beam (25 cm x 25 cm) | Beam | 50MPa | Concrete Rectangular | 250 | 250 | 625 | 4662.5 | 0.29 | 712.92 | G300E | 1809341.41 | 14.2 | G300E | 0 | 0
1175 | Story9 | B88 | 50 MPa RC Beam (25 cm x 25 cm) | Beam | 50MPa | Concrete Rectangular | 250 | 250 | 625 | 7062.5 | 0.44 | 1079.89 | G300E | 3233447.92 | 25.37 | G300E | 0 | 0
1176 | Story9 | B89 | 50 MPa RC Beam (25 cm x 25 cm) | Beam | 50MPa | Concrete Rectangular | 250 | 250 | 625 | 4662.5 | 0.29 | 712.92 | G300E | 1934937.5 | 15.18 | G300E | 225685.57 | 1.77
1177 | Story9 | B9 | 50 MPa RC Beam (25 cm x 25 cm) | Beam | 50MPa | Concrete Rectangular | 250 | 250 | 625 | 7062.5 | 0.44 | 1079.89 | G300E | 3653078.12 | 28.66 | G300E | 162364.67 | 1.27
1178 | Story9 | B90 | 50 MPa RC Beam (25 cm x 25 cm) | Beam | 50MPa | Concrete Rectangular | 250 | 250 | 625 | 7062.5 | 0.44 | 1079.89 | G300E | 2740250 | 21.5 | G300E | 658507.5 | 5.17
1179 | Story9 | B91 | 50 MPa RC Beam (25 cm x 25 cm) | Beam | 50MPa | Concrete Rectangular | 250 | 250 | 625 | 7062.5 | 0.44 | 1079.89 | G300E | 2945651.04 | 23.11 | G300E | 881929.69 | 6.92
1180 | Story9 | B92 | 50 MPa RC Beam (25 cm x 25 cm) | Beam | 50MPa | Concrete Rectangular | 250 | 250 | 625 | 4662.5 | 0.29 | 712.92 | G300E | 1907836.72 | 14.97 | G300E | 42497.23 | 0.33
1181 | Story9 | B93 | 50 MPa RC Beam (25 cm x 25 cm) | Beam | 50MPa | Concrete Rectangular | 250 | 250 | 625 | 7062.5 | 0.44 | 1079.89 | G300E | 3590986.98 | 28.18 | G300E | 238899.36 | 1.87
1182 | Story9 | B94 | 50 MPa RC Beam (25 cm x 25 cm) | Beam | 50MPa | Concrete Rectangular | 250 | 250 | 625 | 4662.5 | 0.29 | 712.92 | G300E | 1826825.78 | 14.33 | G300E | 0 | 0
1183 | Story9 | B95 | 50 MPa RC Beam (25 cm x 25 cm) | Beam | 50MPa | Concrete Rectangular | 250 | 250 | 625 | 7062.5 | 0.44 | 1079.89 | G300E | 3684270.83 | 28.91 | G300E | 162364.67 | 1.27
1184 | Story9 | B96 | 50 MPa RC Beam (25 cm x 25 cm) | Beam | 50MPa | Concrete Rectangular | 250 | 250 | 625 | 4662.5 | 0.29 | 712.92 | G300E | 1794771.09 | 14.08 | G300E | 0 | 0
1185 | Story9 | B97 | 50 MPa RC Beam (25 cm x 25 cm) | Beam | 50MPa | Concrete Rectangular | 250 | 250 | 625 | 7062.5 | 0.44 | 1079.89 | G300E | 3653372.4 | 28.67 | G300E | 162364.67 | 1.27
1186 | Story9 | B98 | 50 MPa RC Beam (25 cm x 25 cm) | Beam | 50MPa | Concrete Rectangular | 250 | 250 | 625 | 4662.5 | 0.29 | 712.92 | G300E | 1793896.88 | 14.08 | G300E | 0 | 0
1187 | Story9 | B99 | 50 MPa RC Beam (25 cm x 25 cm) | Beam | 50MPa | Concrete Rectangular | 250 | 250 | 625 | 7062.5 | 0.44 | 1079.89 | G300E | 3653372.4 | 28.67 | G300E | 162364.67 | 1.27

## Columns
| Story | Label | Section | Structural_Element_Type | Material | Cross_Section_Type | Width_(mm) | Depth_(mm) | Area_(cm^2) | Length_(mm) | Volume_(m^3) | Mass_(kg) | Long._Rebar_Material | Long._Rebar_Volume_(mm^3) | Long._Rebar_Mass_(kg) | Tran._Rebar_Material | Tran._Rebar_Volume_(mm^3) | Tran._Rebar_Mass_(kg)
0 | Story1 | C1 | 50 MPa RC Column (37.5 cm x 37.5 cm) | Column | 50MPa | Concrete Rectangular | 375 | 375 | 1406.3 | 3250 | 0.46 | 1118.12 | G300E | 4569500 | 35.85 | G300E | 0 | 0
1 | Story1 | C10 | 50 MPa RC Column (37.5 cm x 37.5 cm) | Column | 50MPa | Concrete Rectangular | 375 | 375 | 1406.3 | 3225 | 0.45 | 1109.52 | G300E | 33573325 | 263.43 | G300E | 0 | 0
2 | Story1 | C11 | 50 MPa RC Column (37.5 cm x 37.5 cm) | Column | 50MPa | Concrete Rectangular | 375 | 375 | 1406.3 | 3225 | 0.45 | 1109.52 | G300E | 34565550 | 271.21 | G300E | 0 | 0
3 | Story1 | C12 | 50 MPa RC Column (37.5 cm x 37.5 cm) | Column | 50MPa | Concrete Rectangular | 375 | 375 | 1406.3 | 3225 | 0.45 | 1109.52 | G300E | 34090400 | 267.49 | G300E | 0 | 0
4 | Story1 | C13 | 50 MPa RC Column (37.5 cm x 37.5 cm) | Column | 50MPa | Concrete Rectangular | 375 | 375 | 1406.3 | 3225 | 0.45 | 1109.52 | G300E | 34090400 | 267.49 | G300E | 0 | 0
5 | Story1 | C14 | 50 MPa RC Column (37.5 cm x 37.5 cm) | Column | 50MPa | Concrete Rectangular | 375 | 375 | 1406.3 | 3225 | 0.45 | 1109.52 | G300E | 34565550 | 271.21 | G300E | 0 | 0
6 | Story1 | C15 | 50 MPa RC Column (37.5 cm x 37.5 cm) | Column | 50MPa | Concrete Rectangular | 375 | 375 | 1406.3 | 3225 | 0.45 | 1109.52 | G300E | 33573325 | 263.43 | G300E | 0 | 0
7 | Story1 | C16 | 50 MPa RC Column (37.5 cm x 37.5 cm) | Column | 50MPa | Concrete Rectangular | 375 | 375 | 1406.3 | 3225 | 0.45 | 1109.52 | G300E | 4534350 | 35.58 | G300E | 0 | 0
8 | Story1 | C17 | 50 MPa RC Column (37.5 cm x 37.5 cm) | Column | 50MPa | Concrete Rectangular | 375 | 375 | 1406.3 | 3225 | 0.45 | 1109.52 | G300E | 4534350 | 35.58 | G300E | 0 | 0
9 | Story1 | C18 | 50 MPa RC Column (37.5 cm x 37.5 cm) | Column | 50MPa | Concrete Rectangular | 375 | 375 | 1406.3 | 3225 | 0.45 | 1109.52 | G300E | 30800900 | 241.68 | G300E | 0 | 0
10 | Story1 | C19 | 50 MPa RC Column (37.5 cm x 37.5 cm) | Column | 50MPa | Concrete Rectangular | 375 | 375 | 1406.3 | 3225 | 0.45 | 1109.52 | G300E | 30213950 | 237.07 | G300E | 0 | 0
11 | Story1 | C2 | 50 MPa RC Column (37.5 cm x 37.5 cm) | Column | 50MPa | Concrete Rectangular | 375 | 375 | 1406.3 | 3225 | 0.45 | 1109.52 | G300E | 4534350 | 35.58 | G300E | 0 | 0
12 | Story1 | C20 | 50 MPa RC Column (37.5 cm x 37.5 cm) | Column | 50MPa | Concrete Rectangular | 375 | 375 | 1406.3 | 3225 | 0.45 | 1109.52 | G300E | 24668025 | 193.55 | G300E | 0 | 0
13 | Story1 | C21 | 50 MPa RC Column (37.5 cm x 37.5 cm) | Column | 50MPa | Concrete Rectangular | 375 | 375 | 1406.3 | 3225 | 0.45 | 1109.52 | G300E | 24668025 | 193.55 | G300E | 0 | 0
14 | Story1 | C22 | 50 MPa RC Column (37.5 cm x 37.5 cm) | Column | 50MPa | Concrete Rectangular | 375 | 375 | 1406.3 | 3225 | 0.45 | 1109.52 | G300E | 30212875 | 237.06 | G300E | 0 | 0
15 | Story1 | C23 | 50 MPa RC Column (37.5 cm x 37.5 cm) | Column | 50MPa | Concrete Rectangular | 375 | 375 | 1406.3 | 3225 | 0.45 | 1109.52 | G300E | 30801975 | 241.68 | G300E | 0 | 0
16 | Story1 | C24 | 50 MPa RC Column (37.5 cm x 37.5 cm) | Column | 50MPa | Concrete Rectangular | 375 | 375 | 1406.3 | 3225 | 0.45 | 1109.52 | G300E | 4534350 | 35.58 | G300E | 0 | 0
17 | Story1 | C25 | 50 MPa RC Column (37.5 cm x 37.5 cm) | Column | 50MPa | Concrete Rectangular | 375 | 375 | 1406.3 | 3225 | 0.45 | 1109.52 | G300E | 4534350 | 35.58 | G300E | 0 | 0
18 | Story1 | C26 | 50 MPa RC Column (37.5 cm x 37.5 cm) | Column | 50MPa | Concrete Rectangular | 375 | 375 | 1406.3 | 3225 | 0.45 | 1109.52 | G300E | 31055675 | 243.67 | G300E | 0 | 0
19 | Story1 | C27 | 50 MPa RC Column (37.5 cm x 37.5 cm) | Column | 50MPa | Concrete Rectangular | 375 | 375 | 1406.3 | 3225 | 0.45 | 1109.52 | G300E | 15427325 | 121.05 | G300E | 0 | 0
20 | Story1 | C3 | 50 MPa RC Column (37.5 cm x 37.5 cm) | Column | 50MPa | Concrete Rectangular | 375 | 375 | 1406.3 | 3225 | 0.45 | 1109.52 | G300E | 4534350 | 35.58 | G300E | 0 | 0
21 | Story1 | C30 | 50 MPa RC Column (37.5 cm x 37.5 cm) | Column | 50MPa | Concrete Rectangular | 375 | 375 | 1406.3 | 3225 | 0.45 | 1109.52 | G300E | 15377875 | 120.66 | G300E | 0 | 0
22 | Story1 | C31 | 50 MPa RC Column (37.5 cm x 37.5 cm) | Column | 50MPa | Concrete Rectangular | 375 | 375 | 1406.3 | 3225 | 0.45 | 1109.52 | G300E | 31016975 | 243.37 | G300E | 0 | 0
23 | Story1 | C32 | 50 MPa RC Column (37.5 cm x 37.5 cm) | Column | 50MPa | Concrete Rectangular | 375 | 375 | 1406.3 | 3225 | 0.45 | 1109.52 | G300E | 4534350 | 35.58 | G300E | 0 | 0
24 | Story1 | C33 | 50 MPa RC Column (37.5 cm x 37.5 cm) | Column | 50MPa | Concrete Rectangular | 375 | 375 | 1406.3 | 3225 | 0.45 | 1109.52 | G300E | 4534350 | 35.58 | G300E | 0 | 0
25 | Story1 | C34 | 50 MPa RC Column (37.5 cm x 37.5 cm) | Column | 50MPa | Concrete Rectangular | 375 | 375 | 1406.3 | 3225 | 0.45 | 1109.52 | G300E | 31055675 | 243.67 | G300E | 0 | 0
26 | Story1 | C35 | 50 MPa RC Column (37.5 cm x 37.5 cm) | Column | 50MPa | Concrete Rectangular | 375 | 375 | 1406.3 | 3225 | 0.45 | 1109.52 | G300E | 15426250 | 121.04 | G300E | 0 | 0
27 | Story1 | C38 | 50 MPa RC Column (37.5 cm x 37.5 cm) | Column | 50MPa | Concrete Rectangular | 375 | 375 | 1406.3 | 3225 | 0.45 | 1109.52 | G300E | 15545575 | 121.98 | G300E | 0 | 0
28 | Story1 | C39 | 50 MPa RC Column (37.5 cm x 37.5 cm) | Column | 50MPa | Concrete Rectangular | 375 | 375 | 1406.3 | 3225 | 0.45 | 1109.52 | G300E | 31007300 | 243.29 | G300E | 0 | 0
29 | Story1 | C4 | 50 MPa RC Column (37.5 cm x 37.5 cm) | Column | 50MPa | Concrete Rectangular | 375 | 375 | 1406.3 | 3225 | 0.45 | 1109.52 | G300E | 4534350 | 35.58 | G300E | 0 | 0
30 | Story1 | C40 | 50 MPa RC Column (37.5 cm x 37.5 cm) | Column | 50MPa | Concrete Rectangular | 375 | 375 | 1406.3 | 3225 | 0.45 | 1109.52 | G300E | 4534350 | 35.58 | G300E | 0 | 0
31 | Story1 | C41 | 50 MPa RC Column (37.5 cm x 37.5 cm) | Column | 50MPa | Concrete Rectangular | 375 | 375 | 1406.3 | 3225 | 0.45 | 1109.52 | G300E | 4534350 | 35.58 | G300E | 0 | 0
32 | Story1 | C42 | 50 MPa RC Column (37.5 cm x 37.5 cm) | Column | 50MPa | Concrete Rectangular | 375 | 375 | 1406.3 | 3225 | 0.45 | 1109.52 | G300E | 30800900 | 241.68 | G300E | 0 | 0
33 | Story1 | C43 | 50 MPa RC Column (37.5 cm x 37.5 cm) | Column | 50MPa | Concrete Rectangular | 375 | 375 | 1406.3 | 3225 | 0.45 | 1109.52 | G300E | 30212875 | 237.06 | G300E | 0 | 0
34 | Story1 | C44 | 50 MPa RC Column (37.5 cm x 37.5 cm) | Column | 50MPa | Concrete Rectangular | 375 | 375 | 1406.3 | 3225 | 0.45 | 1109.52 | G300E | 24664800 | 193.53 | G300E | 0 | 0
35 | Story1 | C45 | 50 MPa RC Column (37.5 cm x 37.5 cm) | Column | 50MPa | Concrete Rectangular | 375 | 375 | 1406.3 | 3225 | 0.45 | 1109.52 | G300E | 24658350 | 193.48 | G300E | 0 | 0
36 | Story1 | C46 | 50 MPa RC Column (37.5 cm x 37.5 cm) | Column | 50MPa | Concrete Rectangular | 375 | 375 | 1406.3 | 3225 | 0.45 | 1109.52 | G300E | 30146225 | 236.54 | G300E | 0 | 0
37 | Story1 | C47 | 50 MPa RC Column (37.5 cm x 37.5 cm) | Column | 50MPa | Concrete Rectangular | 375 | 375 | 1406.3 | 3225 | 0.45 | 1109.52 | G300E | 30836375 | 241.95 | G300E | 0 | 0
38 | Story1 | C48 | 50 MPa RC Column (37.5 cm x 37.5 cm) | Column | 50MPa | Concrete Rectangular | 375 | 375 | 1406.3 | 3225 | 0.45 | 1109.52 | G300E | 4534350 | 35.58 | G300E | 0 | 0
39 | Story1 | C49 | 50 MPa RC Column (37.5 cm x 37.5 cm) | Column | 50MPa | Concrete Rectangular | 375 | 375 | 1406.3 | 3225 | 0.45 | 1109.52 | G300E | 4534350 | 35.58 | G300E | 0 | 0
40 | Story1 | C5 | 50 MPa RC Column (37.5 cm x 37.5 cm) | Column | 50MPa | Concrete Rectangular | 375 | 375 | 1406.3 | 3225 | 0.45 | 1109.52 | G300E | 4534350 | 35.58 | G300E | 0 | 0
41 | Story1 | C50 | 50 MPa RC Column (37.5 cm x 37.5 cm) | Column | 50MPa | Concrete Rectangular | 375 | 375 | 1406.3 | 3225 | 0.45 | 1109.52 | G300E | 33573325 | 263.43 | G300E | 0 | 0
42 | Story1 | C51 | 50 MPa RC Column (37.5 cm x 37.5 cm) | Column | 50MPa | Concrete Rectangular | 375 | 375 | 1406.3 | 3225 | 0.45 | 1109.52 | G300E | 34565550 | 271.21 | G300E | 0 | 0
43 | Story1 | C52 | 50 MPa RC Column (37.5 cm x 37.5 cm) | Column | 50MPa | Concrete Rectangular | 375 | 375 | 1406.3 | 3225 | 0.45 | 1109.52 | G300E | 34090400 | 267.49 | G300E | 0 | 0
44 | Story1 | C53 | 50 MPa RC Column (37.5 cm x 37.5 cm) | Column | 50MPa | Concrete Rectangular | 375 | 375 | 1406.3 | 3225 | 0.45 | 1109.52 | G300E | 34087175 | 267.46 | G300E | 0 | 0
45 | Story1 | C54 | 50 MPa RC Column (37.5 cm x 37.5 cm) | Column | 50MPa | Concrete Rectangular | 375 | 375 | 1406.3 | 3225 | 0.45 | 1109.52 | G300E | 34540825 | 271.02 | G300E | 0 | 0
46 | Story1 | C55 | 50 MPa RC Column (37.5 cm x 37.5 cm) | Column | 50MPa | Concrete Rectangular | 375 | 375 | 1406.3 | 3225 | 0.45 | 1109.52 | G300E | 33585150 | 263.52 | G300E | 0 | 0
47 | Story1 | C56 | 50 MPa RC Column (37.5 cm x 37.5 cm) | Column | 50MPa | Concrete Rectangular | 375 | 375 | 1406.3 | 3225 | 0.45 | 1109.52 | G300E | 4534350 | 35.58 | G300E | 0 | 0
48 | Story1 | C57 | 50 MPa RC Column (37.5 cm x 37.5 cm) | Column | 50MPa | Concrete Rectangular | 375 | 375 | 1406.3 | 3250 | 0.46 | 1118.12 | G300E | 4569500 | 35.85 | G300E | 0 | 0
49 | Story1 | C58 | 50 MPa RC Column (37.5 cm x 37.5 cm) | Column | 50MPa | Concrete Rectangular | 375 | 375 | 1406.3 | 3225 | 0.45 | 1109.52 | G300E | 4534350 | 35.58 | G300E | 0 | 0
50 | Story1 | C59 | 50 MPa RC Column (37.5 cm x 37.5 cm) | Column | 50MPa | Concrete Rectangular | 375 | 375 | 1406.3 | 3225 | 0.45 | 1109.52 | G300E | 4534350 | 35.58 | G300E | 0 | 0
51 | Story1 | C6 | 50 MPa RC Column (37.5 cm x 37.5 cm) | Column | 50MPa | Concrete Rectangular | 375 | 375 | 1406.3 | 3225 | 0.45 | 1109.52 | G300E | 4534350 | 35.58 | G300E | 0 | 0
52 | Story1 | C60 | 50 MPa RC Column (37.5 cm x 37.5 cm) | Column | 50MPa | Concrete Rectangular | 375 | 375 | 1406.3 | 3225 | 0.45 | 1109.52 | G300E | 4534350 | 35.58 | G300E | 0 | 0
53 | Story1 | C61 | 50 MPa RC Column (37.5 cm x 37.5 cm) | Column | 50MPa | Concrete Rectangular | 375 | 375 | 1406.3 | 3225 | 0.45 | 1109.52 | G300E | 4534350 | 35.58 | G300E | 0 | 0
54 | Story1 | C62 | 50 MPa RC Column (37.5 cm x 37.5 cm) | Column | 50MPa | Concrete Rectangular | 375 | 375 | 1406.3 | 3225 | 0.45 | 1109.52 | G300E | 4534350 | 35.58 | G300E | 0 | 0
55 | Story1 | C63 | 50 MPa RC Column (37.5 cm x 37.5 cm) | Column | 50MPa | Concrete Rectangular | 375 | 375 | 1406.3 | 3225 | 0.45 | 1109.52 | G300E | 4534350 | 35.58 | G300E | 0 | 0
56 | Story1 | C64 | 50 MPa RC Column (37.5 cm x 37.5 cm) | Column | 50MPa | Concrete Rectangular | 375 | 375 | 1406.3 | 3250 | 0.46 | 1118.12 | G300E | 4569500 | 35.85 | G300E | 0 | 0
57 | Story1 | C7 | 50 MPa RC Column (37.5 cm x 37.5 cm) | Column | 50MPa | Concrete Rectangular | 375 | 375 | 1406.3 | 3225 | 0.45 | 1109.52 | G300E | 4534350 | 35.58 | G300E | 0 | 0
58 | Story1 | C8 | 50 MPa RC Column (37.5 cm x 37.5 cm) | Column | 50MPa | Concrete Rectangular | 375 | 375 | 1406.3 | 3250 | 0.46 | 1118.12 | G300E | 4569500 | 35.85 | G300E | 0 | 0
59 | Story1 | C9 | 50 MPa RC Column (37.5 cm x 37.5 cm) | Column | 50MPa | Concrete Rectangular | 375 | 375 | 1406.3 | 3225 | 0.45 | 1109.52 | G300E | 4534350 | 35.58 | G300E | 0 | 0
60 | Story10 | C1 | 50 MPa RC Column (25 cm x 25 cm) | Column | 50MPa | Concrete Rectangular | 250 | 250 | 625 | 3250 | 0.2 | 496.94 | G300E | 2829666.67 | 22.2 | G300E | 0 | 0
61 | Story10 | C10 | 50 MPa RC Column (25 cm x 25 cm) | Column | 50MPa | Concrete Rectangular | 250 | 250 | 625 | 3225 | 0.2 | 493.12 | G300E | 2015625 | 15.82 | G300E | 0 | 0
62 | Story10 | C11 | 50 MPa RC Column (25 cm x 25 cm) | Column | 50MPa | Concrete Rectangular | 250 | 250 | 625 | 3225 | 0.2 | 493.12 | G300E | 2015625 | 15.82 | G300E | 0 | 0
63 | Story10 | C12 | 50 MPa RC Column (25 cm x 25 cm) | Column | 50MPa | Concrete Rectangular | 250 | 250 | 625 | 3225 | 0.2 | 493.12 | G300E | 2015625 | 15.82 | G300E | 0 | 0
64 | Story10 | C13 | 50 MPa RC Column (25 cm x 25 cm) | Column | 50MPa | Concrete Rectangular | 250 | 250 | 625 | 3225 | 0.2 | 493.12 | G300E | 2015625 | 15.82 | G300E | 0 | 0
65 | Story10 | C14 | 50 MPa RC Column (25 cm x 25 cm) | Column | 50MPa | Concrete Rectangular | 250 | 250 | 625 | 3225 | 0.2 | 493.12 | G300E | 2015625 | 15.82 | G300E | 0 | 0
66 | Story10 | C15 | 50 MPa RC Column (25 cm x 25 cm) | Column | 50MPa | Concrete Rectangular | 250 | 250 | 625 | 3225 | 0.2 | 493.12 | G300E | 2015625 | 15.82 | G300E | 0 | 0
67 | Story10 | C16 | 50 MPa RC Column (25 cm x 25 cm) | Column | 50MPa | Concrete Rectangular | 250 | 250 | 625 | 3225 | 0.2 | 493.12 | G300E | 2015625 | 15.82 | G300E | 0 | 0
68 | Story10 | C17 | 50 MPa RC Column (25 cm x 25 cm) | Column | 50MPa | Concrete Rectangular | 250 | 250 | 625 | 3225 | 0.2 | 493.12 | G300E | 2015625 | 15.82 | G300E | 0 | 0
69 | Story10 | C18 | 50 MPa RC Column (25 cm x 25 cm) | Column | 50MPa | Concrete Rectangular | 250 | 250 | 625 | 3225 | 0.2 | 493.12 | G300E | 2015625 | 15.82 | G300E | 0 | 0
70 | Story10 | C19 | 50 MPa RC Column (25 cm x 25 cm) | Column | 50MPa | Concrete Rectangular | 250 | 250 | 625 | 3225 | 0.2 | 493.12 | G300E | 2015625 | 15.82 | G300E | 0 | 0
71 | Story10 | C2 | 50 MPa RC Column (25 cm x 25 cm) | Column | 50MPa | Concrete Rectangular | 250 | 250 | 625 | 3225 | 0.2 | 493.12 | G300E | 3121800 | 24.49 | G300E | 0 | 0
72 | Story10 | C20 | 50 MPa RC Column (25 cm x 25 cm) | Column | 50MPa | Concrete Rectangular | 250 | 250 | 625 | 3225 | 0.2 | 493.12 | G300E | 2015625 | 15.82 | G300E | 0 | 0
73 | Story10 | C21 | 50 MPa RC Column (25 cm x 25 cm) | Column | 50MPa | Concrete Rectangular | 250 | 250 | 625 | 3225 | 0.2 | 493.12 | G300E | 2015625 | 15.82 | G300E | 0 | 0
74 | Story10 | C22 | 50 MPa RC Column (25 cm x 25 cm) | Column | 50MPa | Concrete Rectangular | 250 | 250 | 625 | 3225 | 0.2 | 493.12 | G300E | 2015625 | 15.82 | G300E | 0 | 0
75 | Story10 | C23 | 50 MPa RC Column (25 cm x 25 cm) | Column | 50MPa | Concrete Rectangular | 250 | 250 | 625 | 3225 | 0.2 | 493.12 | G300E | 2015625 | 15.82 | G300E | 0 | 0
76 | Story10 | C24 | 50 MPa RC Column (25 cm x 25 cm) | Column | 50MPa | Concrete Rectangular | 250 | 250 | 625 | 3225 | 0.2 | 493.12 | G300E | 2015625 | 15.82 | G300E | 0 | 0
77 | Story10 | C25 | 50 MPa RC Column (25 cm x 25 cm) | Column | 50MPa | Concrete Rectangular | 250 | 250 | 625 | 3225 | 0.2 | 493.12 | G300E | 2015625 | 15.82 | G300E | 0 | 0
78 | Story10 | C26 | 50 MPa RC Column (25 cm x 25 cm) | Column | 50MPa | Concrete Rectangular | 250 | 250 | 625 | 3225 | 0.2 | 493.12 | G300E | 2015625 | 15.82 | G300E | 0 | 0
79 | Story10 | C27 | 50 MPa RC Column (25 cm x 25 cm) | Column | 50MPa | Concrete Rectangular | 250 | 250 | 625 | 3225 | 0.2 | 493.12 | G300E | 2015625 | 15.82 | G300E | 0 | 0
80 | Story10 | C3 | 50 MPa RC Column (25 cm x 25 cm) | Column | 50MPa | Concrete Rectangular | 250 | 250 | 625 | 3225 | 0.2 | 493.12 | G300E | 3285200 | 25.78 | G300E | 0 | 0
81 | Story10 | C30 | 50 MPa RC Column (25 cm x 25 cm) | Column | 50MPa | Concrete Rectangular | 250 | 250 | 625 | 3225 | 0.2 | 493.12 | G300E | 2015625 | 15.82 | G300E | 0 | 0
82 | Story10 | C31 | 50 MPa RC Column (25 cm x 25 cm) | Column | 50MPa | Concrete Rectangular | 250 | 250 | 625 | 3225 | 0.2 | 493.12 | G300E | 2015625 | 15.82 | G300E | 0 | 0
83 | Story10 | C32 | 50 MPa RC Column (25 cm x 25 cm) | Column | 50MPa | Concrete Rectangular | 250 | 250 | 625 | 3225 | 0.2 | 493.12 | G300E | 2015625 | 15.82 | G300E | 0 | 0
84 | Story10 | C33 | 50 MPa RC Column (25 cm x 25 cm) | Column | 50MPa | Concrete Rectangular | 250 | 250 | 625 | 3225 | 0.2 | 493.12 | G300E | 2015625 | 15.82 | G300E | 0 | 0
85 | Story10 | C34 | 50 MPa RC Column (25 cm x 25 cm) | Column | 50MPa | Concrete Rectangular | 250 | 250 | 625 | 3225 | 0.2 | 493.12 | G300E | 2015625 | 15.82 | G300E | 0 | 0
86 | Story10 | C35 | 50 MPa RC Column (25 cm x 25 cm) | Column | 50MPa | Concrete Rectangular | 250 | 250 | 625 | 3225 | 0.2 | 493.12 | G300E | 2015625 | 15.82 | G300E | 0 | 0
87 | Story10 | C38 | 50 MPa RC Column (25 cm x 25 cm) | Column | 50MPa | Concrete Rectangular | 250 | 250 | 625 | 3225 | 0.2 | 493.12 | G300E | 2015625 | 15.82 | G300E | 0 | 0
88 | Story10 | C39 | 50 MPa RC Column (25 cm x 25 cm) | Column | 50MPa | Concrete Rectangular | 250 | 250 | 625 | 3225 | 0.2 | 493.12 | G300E | 2015625 | 15.82 | G300E | 0 | 0
89 | Story10 | C4 | 50 MPa RC Column (25 cm x 25 cm) | Column | 50MPa | Concrete Rectangular | 250 | 250 | 625 | 3225 | 0.2 | 493.12 | G300E | 3251875 | 25.52 | G300E | 0 | 0
90 | Story10 | C40 | 50 MPa RC Column (25 cm x 25 cm) | Column | 50MPa | Concrete Rectangular | 250 | 250 | 625 | 3225 | 0.2 | 493.12 | G300E | 2015625 | 15.82 | G300E | 0 | 0
91 | Story10 | C41 | 50 MPa RC Column (25 cm x 25 cm) | Column | 50MPa | Concrete Rectangular | 250 | 250 | 625 | 3225 | 0.2 | 493.12 | G300E | 2015625 | 15.82 | G300E | 0 | 0
92 | Story10 | C42 | 50 MPa RC Column (25 cm x 25 cm) | Column | 50MPa | Concrete Rectangular | 250 | 250 | 625 | 3225 | 0.2 | 493.12 | G300E | 2015625 | 15.82 | G300E | 0 | 0
93 | Story10 | C43 | 50 MPa RC Column (25 cm x 25 cm) | Column | 50MPa | Concrete Rectangular | 250 | 250 | 625 | 3225 | 0.2 | 493.12 | G300E | 2015625 | 15.82 | G300E | 0 | 0
94 | Story10 | C44 | 50 MPa RC Column (25 cm x 25 cm) | Column | 50MPa | Concrete Rectangular | 250 | 250 | 625 | 3225 | 0.2 | 493.12 | G300E | 2015625 | 15.82 | G300E | 0 | 0
95 | Story10 | C45 | 50 MPa RC Column (25 cm x 25 cm) | Column | 50MPa | Concrete Rectangular | 250 | 250 | 625 | 3225 | 0.2 | 493.12 | G300E | 2015625 | 15.82 | G300E | 0 | 0
96 | Story10 | C46 | 50 MPa RC Column (25 cm x 25 cm) | Column | 50MPa | Concrete Rectangular | 250 | 250 | 625 | 3225 | 0.2 | 493.12 | G300E | 2015625 | 15.82 | G300E | 0 | 0
97 | Story10 | C47 | 50 MPa RC Column (25 cm x 25 cm) | Column | 50MPa | Concrete Rectangular | 250 | 250 | 625 | 3225 | 0.2 | 493.12 | G300E | 2015625 | 15.82 | G300E | 0 | 0
98 | Story10 | C48 | 50 MPa RC Column (25 cm x 25 cm) | Column | 50MPa | Concrete Rectangular | 250 | 250 | 625 | 3225 | 0.2 | 493.12 | G300E | 2015625 | 15.82 | G300E | 0 | 0
99 | Story10 | C49 | 50 MPa RC Column (25 cm x 25 cm) | Column | 50MPa | Concrete Rectangular | 250 | 250 | 625 | 3225 | 0.2 | 493.12 | G300E | 2015625 | 15.82 | G300E | 0 | 0
100 | Story10 | C5 | 50 MPa RC Column (25 cm x 25 cm) | Column | 50MPa | Concrete Rectangular | 250 | 250 | 625 | 3225 | 0.2 | 493.12 | G300E | 3251875 | 25.52 | G300E | 0 | 0
101 | Story10 | C50 | 50 MPa RC Column (25 cm x 25 cm) | Column | 50MPa | Concrete Rectangular | 250 | 250 | 625 | 3225 | 0.2 | 493.12 | G300E | 2015625 | 15.82 | G300E | 0 | 0
102 | Story10 | C51 | 50 MPa RC Column (25 cm x 25 cm) | Column | 50MPa | Concrete Rectangular | 250 | 250 | 625 | 3225 | 0.2 | 493.12 | G300E | 2015625 | 15.82 | G300E | 0 | 0
103 | Story10 | C52 | 50 MPa RC Column (25 cm x 25 cm) | Column | 50MPa | Concrete Rectangular | 250 | 250 | 625 | 3225 | 0.2 | 493.12 | G300E | 2015625 | 15.82 | G300E | 0 | 0
104 | Story10 | C53 | 50 MPa RC Column (25 cm x 25 cm) | Column | 50MPa | Concrete Rectangular | 250 | 250 | 625 | 3225 | 0.2 | 493.12 | G300E | 2015625 | 15.82 | G300E | 0 | 0
105 | Story10 | C54 | 50 MPa RC Column (25 cm x 25 cm) | Column | 50MPa | Concrete Rectangular | 250 | 250 | 625 | 3225 | 0.2 | 493.12 | G300E | 2015625 | 15.82 | G300E | 0 | 0
106 | Story10 | C55 | 50 MPa RC Column (25 cm x 25 cm) | Column | 50MPa | Concrete Rectangular | 250 | 250 | 625 | 3225 | 0.2 | 493.12 | G300E | 2015625 | 15.82 | G300E | 0 | 0
107 | Story10 | C56 | 50 MPa RC Column (25 cm x 25 cm) | Column | 50MPa | Concrete Rectangular | 250 | 250 | 625 | 3225 | 0.2 | 493.12 | G300E | 2015625 | 15.82 | G300E | 0 | 0
108 | Story10 | C57 | 50 MPa RC Column (25 cm x 25 cm) | Column | 50MPa | Concrete Rectangular | 250 | 250 | 625 | 3250 | 0.2 | 496.94 | G300E | 2829666.67 | 22.2 | G300E | 0 | 0
109 | Story10 | C58 | 50 MPa RC Column (25 cm x 25 cm) | Column | 50MPa | Concrete Rectangular | 250 | 250 | 625 | 3225 | 0.2 | 493.12 | G300E | 3120725 | 24.49 | G300E | 0 | 0
110 | Story10 | C59 | 50 MPa RC Column (25 cm x 25 cm) | Column | 50MPa | Concrete Rectangular | 250 | 250 | 625 | 3225 | 0.2 | 493.12 | G300E | 3284125 | 25.77 | G300E | 0 | 0
111 | Story10 | C6 | 50 MPa RC Column (25 cm x 25 cm) | Column | 50MPa | Concrete Rectangular | 250 | 250 | 625 | 3225 | 0.2 | 493.12 | G300E | 3285200 | 25.78 | G300E | 0 | 0
112 | Story10 | C60 | 50 MPa RC Column (25 cm x 25 cm) | Column | 50MPa | Concrete Rectangular | 250 | 250 | 625 | 3225 | 0.2 | 493.12 | G300E | 3251875 | 25.52 | G300E | 0 | 0
113 | Story10 | C61 | 50 MPa RC Column (25 cm x 25 cm) | Column | 50MPa | Concrete Rectangular | 250 | 250 | 625 | 3225 | 0.2 | 493.12 | G300E | 3251875 | 25.52 | G300E | 0 | 0
114 | Story10 | C62 | 50 MPa RC Column (25 cm x 25 cm) | Column | 50MPa | Concrete Rectangular | 250 | 250 | 625 | 3225 | 0.2 | 493.12 | G300E | 3285200 | 25.78 | G300E | 0 | 0
115 | Story10 | C63 | 50 MPa RC Column (25 cm x 25 cm) | Column | 50MPa | Concrete Rectangular | 250 | 250 | 625 | 3225 | 0.2 | 493.12 | G300E | 3121800 | 24.49 | G300E | 0 | 0
116 | Story10 | C64 | 50 MPa RC Column (25 cm x 25 cm) | Column | 50MPa | Concrete Rectangular | 250 | 250 | 625 | 3250 | 0.2 | 496.94 | G300E | 2830750 | 22.21 | G300E | 0 | 0
117 | Story10 | C7 | 50 MPa RC Column (25 cm x 25 cm) | Column | 50MPa | Concrete Rectangular | 250 | 250 | 625 | 3225 | 0.2 | 493.12 | G300E | 3121800 | 24.49 | G300E | 0 | 0
118 | Story10 | C8 | 50 MPa RC Column (25 cm x 25 cm) | Column | 50MPa | Concrete Rectangular | 250 | 250 | 625 | 3250 | 0.2 | 496.94 | G300E | 2829666.67 | 22.2 | G300E | 0 | 0
119 | Story10 | C9 | 50 MPa RC Column (25 cm x 25 cm) | Column | 50MPa | Concrete Rectangular | 250 | 250 | 625 | 3225 | 0.2 | 493.12 | G300E | 2015625 | 15.82 | G300E | 0 | 0
120 | Story11 | C1 | 50 MPa RC Column (25 cm x 25 cm) | Column | 50MPa | Concrete Rectangular | 250 | 250 | 625 | 3250 | 0.2 | 496.94 | G300E | 8325416.67 | 65.32 | G300E | 0 | 0
121 | Story11 | C10 | 50 MPa RC Column (25 cm x 25 cm) | Column | 50MPa | Concrete Rectangular | 250 | 250 | 625 | 3225 | 0.2 | 493.12 | G300E | 2015625 | 15.82 | G300E | 0 | 0
122 | Story11 | C11 | 50 MPa RC Column (25 cm x 25 cm) | Column | 50MPa | Concrete Rectangular | 250 | 250 | 625 | 3225 | 0.2 | 493.12 | G300E | 2015625 | 15.82 | G300E | 0 | 0
123 | Story11 | C12 | 50 MPa RC Column (25 cm x 25 cm) | Column | 50MPa | Concrete Rectangular | 250 | 250 | 625 | 3225 | 0.2 | 493.12 | G300E | 2015625 | 15.82 | G300E | 0 | 0
124 | Story11 | C13 | 50 MPa RC Column (25 cm x 25 cm) | Column | 50MPa | Concrete Rectangular | 250 | 250 | 625 | 3225 | 0.2 | 493.12 | G300E | 2015625 | 15.82 | G300E | 0 | 0
125 | Story11 | C14 | 50 MPa RC Column (25 cm x 25 cm) | Column | 50MPa | Concrete Rectangular | 250 | 250 | 625 | 3225 | 0.2 | 493.12 | G300E | 2015625 | 15.82 | G300E | 0 | 0
126 | Story11 | C15 | 50 MPa RC Column (25 cm x 25 cm) | Column | 50MPa | Concrete Rectangular | 250 | 250 | 625 | 3225 | 0.2 | 493.12 | G300E | 2015625 | 15.82 | G300E | 0 | 0
127 | Story11 | C16 | 50 MPa RC Column (25 cm x 25 cm) | Column | 50MPa | Concrete Rectangular | 250 | 250 | 625 | 3225 | 0.2 | 493.12 | G300E | 5600750 | 43.95 | G300E | 0 | 0
128 | Story11 | C17 | 50 MPa RC Column (25 cm x 25 cm) | Column | 50MPa | Concrete Rectangular | 250 | 250 | 625 | 3225 | 0.2 | 493.12 | G300E | 5466375 | 42.89 | G300E | 0 | 0
129 | Story11 | C18 | 50 MPa RC Column (25 cm x 25 cm) | Column | 50MPa | Concrete Rectangular | 250 | 250 | 625 | 3225 | 0.2 | 493.12 | G300E | 2015625 | 15.82 | G300E | 0 | 0
130 | Story11 | C19 | 50 MPa RC Column (25 cm x 25 cm) | Column | 50MPa | Concrete Rectangular | 250 | 250 | 625 | 3225 | 0.2 | 493.12 | G300E | 2015625 | 15.82 | G300E | 0 | 0
131 | Story11 | C2 | 50 MPa RC Column (25 cm x 25 cm) | Column | 50MPa | Concrete Rectangular | 250 | 250 | 625 | 3225 | 0.2 | 493.12 | G300E | 9366475 | 73.49 | G300E | 78206.25 | 0.61
132 | Story11 | C20 | 50 MPa RC Column (25 cm x 25 cm) | Column | 50MPa | Concrete Rectangular | 250 | 250 | 625 | 3225 | 0.2 | 493.12 | G300E | 2126350 | 16.68 | G300E | 0 | 0
133 | Story11 | C21 | 50 MPa RC Column (25 cm x 25 cm) | Column | 50MPa | Concrete Rectangular | 250 | 250 | 625 | 3225 | 0.2 | 493.12 | G300E | 2126350 | 16.68 | G300E | 0 | 0
134 | Story11 | C22 | 50 MPa RC Column (25 cm x 25 cm) | Column | 50MPa | Concrete Rectangular | 250 | 250 | 625 | 3225 | 0.2 | 493.12 | G300E | 2015625 | 15.82 | G300E | 0 | 0
135 | Story11 | C23 | 50 MPa RC Column (25 cm x 25 cm) | Column | 50MPa | Concrete Rectangular | 250 | 250 | 625 | 3225 | 0.2 | 493.12 | G300E | 2015625 | 15.82 | G300E | 0 | 0
136 | Story11 | C24 | 50 MPa RC Column (25 cm x 25 cm) | Column | 50MPa | Concrete Rectangular | 250 | 250 | 625 | 3225 | 0.2 | 493.12 | G300E | 5466375 | 42.89 | G300E | 0 | 0
137 | Story11 | C25 | 50 MPa RC Column (25 cm x 25 cm) | Column | 50MPa | Concrete Rectangular | 250 | 250 | 625 | 3225 | 0.2 | 493.12 | G300E | 5568500 | 43.69 | G300E | 0 | 0
138 | Story11 | C26 | 50 MPa RC Column (25 cm x 25 cm) | Column | 50MPa | Concrete Rectangular | 250 | 250 | 625 | 3225 | 0.2 | 493.12 | G300E | 2015625 | 15.82 | G300E | 0 | 0
139 | Story11 | C27 | 50 MPa RC Column (25 cm x 25 cm) | Column | 50MPa | Concrete Rectangular | 250 | 250 | 625 | 3225 | 0.2 | 493.12 | G300E | 4307525 | 33.8 | G300E | 0 | 0
140 | Story11 | C3 | 50 MPa RC Column (25 cm x 25 cm) | Column | 50MPa | Concrete Rectangular | 250 | 250 | 625 | 3225 | 0.2 | 493.12 | G300E | 9801850 | 76.91 | G300E | 78206.25 | 0.61
141 | Story11 | C30 | 50 MPa RC Column (25 cm x 25 cm) | Column | 50MPa | Concrete Rectangular | 250 | 250 | 625 | 3225 | 0.2 | 493.12 | G300E | 4305375 | 33.78 | G300E | 0 | 0
142 | Story11 | C31 | 50 MPa RC Column (25 cm x 25 cm) | Column | 50MPa | Concrete Rectangular | 250 | 250 | 625 | 3225 | 0.2 | 493.12 | G300E | 2015625 | 15.82 | G300E | 0 | 0
143 | Story11 | C32 | 50 MPa RC Column (25 cm x 25 cm) | Column | 50MPa | Concrete Rectangular | 250 | 250 | 625 | 3225 | 0.2 | 493.12 | G300E | 5564200 | 43.66 | G300E | 0 | 0
144 | Story11 | C33 | 50 MPa RC Column (25 cm x 25 cm) | Column | 50MPa | Concrete Rectangular | 250 | 250 | 625 | 3225 | 0.2 | 493.12 | G300E | 5568500 | 43.69 | G300E | 0 | 0
145 | Story11 | C34 | 50 MPa RC Column (25 cm x 25 cm) | Column | 50MPa | Concrete Rectangular | 250 | 250 | 625 | 3225 | 0.2 | 493.12 | G300E | 2015625 | 15.82 | G300E | 0 | 0
146 | Story11 | C35 | 50 MPa RC Column (25 cm x 25 cm) | Column | 50MPa | Concrete Rectangular | 250 | 250 | 625 | 3225 | 0.2 | 493.12 | G300E | 4307525 | 33.8 | G300E | 0 | 0
147 | Story11 | C38 | 50 MPa RC Column (25 cm x 25 cm) | Column | 50MPa | Concrete Rectangular | 250 | 250 | 625 | 3225 | 0.2 | 493.12 | G300E | 4310750 | 33.82 | G300E | 0 | 0
148 | Story11 | C39 | 50 MPa RC Column (25 cm x 25 cm) | Column | 50MPa | Concrete Rectangular | 250 | 250 | 625 | 3225 | 0.2 | 493.12 | G300E | 2015625 | 15.82 | G300E | 0 | 0
149 | Story11 | C4 | 50 MPa RC Column (25 cm x 25 cm) | Column | 50MPa | Concrete Rectangular | 250 | 250 | 625 | 3225 | 0.2 | 493.12 | G300E | 9688975 | 76.02 | G300E | 78206.25 | 0.61
150 | Story11 | C40 | 50 MPa RC Column (25 cm x 25 cm) | Column | 50MPa | Concrete Rectangular | 250 | 250 | 625 | 3225 | 0.2 | 493.12 | G300E | 5580325 | 43.79 | G300E | 0 | 0
151 | Story11 | C41 | 50 MPa RC Column (25 cm x 25 cm) | Column | 50MPa | Concrete Rectangular | 250 | 250 | 625 | 3225 | 0.2 | 493.12 | G300E | 5467450 | 42.9 | G300E | 0 | 0
152 | Story11 | C42 | 50 MPa RC Column (25 cm x 25 cm) | Column | 50MPa | Concrete Rectangular | 250 | 250 | 625 | 3225 | 0.2 | 493.12 | G300E | 2015625 | 15.82 | G300E | 0 | 0
153 | Story11 | C43 | 50 MPa RC Column (25 cm x 25 cm) | Column | 50MPa | Concrete Rectangular | 250 | 250 | 625 | 3225 | 0.2 | 493.12 | G300E | 2015625 | 15.82 | G300E | 0 | 0
154 | Story11 | C44 | 50 MPa RC Column (25 cm x 25 cm) | Column | 50MPa | Concrete Rectangular | 250 | 250 | 625 | 3225 | 0.2 | 493.12 | G300E | 2126350 | 16.68 | G300E | 0 | 0
155 | Story11 | C45 | 50 MPa RC Column (25 cm x 25 cm) | Column | 50MPa | Concrete Rectangular | 250 | 250 | 625 | 3225 | 0.2 | 493.12 | G300E | 2126350 | 16.68 | G300E | 0 | 0
156 | Story11 | C46 | 50 MPa RC Column (25 cm x 25 cm) | Column | 50MPa | Concrete Rectangular | 250 | 250 | 625 | 3225 | 0.2 | 493.12 | G300E | 2015625 | 15.82 | G300E | 0 | 0
157 | Story11 | C47 | 50 MPa RC Column (25 cm x 25 cm) | Column | 50MPa | Concrete Rectangular | 250 | 250 | 625 | 3225 | 0.2 | 493.12 | G300E | 2015625 | 15.82 | G300E | 0 | 0
158 | Story11 | C48 | 50 MPa RC Column (25 cm x 25 cm) | Column | 50MPa | Concrete Rectangular | 250 | 250 | 625 | 3225 | 0.2 | 493.12 | G300E | 5614725 | 44.06 | G300E | 0 | 0
159 | Story11 | C49 | 50 MPa RC Column (25 cm x 25 cm) | Column | 50MPa | Concrete Rectangular | 250 | 250 | 625 | 3225 | 0.2 | 493.12 | G300E | 5602900 | 43.96 | G300E | 0 | 0
160 | Story11 | C5 | 50 MPa RC Column (25 cm x 25 cm) | Column | 50MPa | Concrete Rectangular | 250 | 250 | 625 | 3225 | 0.2 | 493.12 | G300E | 9688975 | 76.02 | G300E | 78206.25 | 0.61
161 | Story11 | C50 | 50 MPa RC Column (25 cm x 25 cm) | Column | 50MPa | Concrete Rectangular | 250 | 250 | 625 | 3225 | 0.2 | 493.12 | G300E | 2015625 | 15.82 | G300E | 0 | 0
162 | Story11 | C51 | 50 MPa RC Column (25 cm x 25 cm) | Column | 50MPa | Concrete Rectangular | 250 | 250 | 625 | 3225 | 0.2 | 493.12 | G300E | 2015625 | 15.82 | G300E | 0 | 0
163 | Story11 | C52 | 50 MPa RC Column (25 cm x 25 cm) | Column | 50MPa | Concrete Rectangular | 250 | 250 | 625 | 3225 | 0.2 | 493.12 | G300E | 2015625 | 15.82 | G300E | 0 | 0
164 | Story11 | C53 | 50 MPa RC Column (25 cm x 25 cm) | Column | 50MPa | Concrete Rectangular | 250 | 250 | 625 | 3225 | 0.2 | 493.12 | G300E | 2015625 | 15.82 | G300E | 0 | 0
165 | Story11 | C54 | 50 MPa RC Column (25 cm x 25 cm) | Column | 50MPa | Concrete Rectangular | 250 | 250 | 625 | 3225 | 0.2 | 493.12 | G300E | 2015625 | 15.82 | G300E | 0 | 0
166 | Story11 | C55 | 50 MPa RC Column (25 cm x 25 cm) | Column | 50MPa | Concrete Rectangular | 250 | 250 | 625 | 3225 | 0.2 | 493.12 | G300E | 2015625 | 15.82 | G300E | 0 | 0
167 | Story11 | C56 | 50 MPa RC Column (25 cm x 25 cm) | Column | 50MPa | Concrete Rectangular | 250 | 250 | 625 | 3225 | 0.2 | 493.12 | G300E | 5617950 | 44.08 | G300E | 0 | 0
168 | Story11 | C57 | 50 MPa RC Column (25 cm x 25 cm) | Column | 50MPa | Concrete Rectangular | 250 | 250 | 625 | 3250 | 0.2 | 496.94 | G300E | 8325416.67 | 65.32 | G300E | 0 | 0
169 | Story11 | C58 | 50 MPa RC Column (25 cm x 25 cm) | Column | 50MPa | Concrete Rectangular | 250 | 250 | 625 | 3225 | 0.2 | 493.12 | G300E | 9364325 | 73.48 | G300E | 78206.25 | 0.61
170 | Story11 | C59 | 50 MPa RC Column (25 cm x 25 cm) | Column | 50MPa | Concrete Rectangular | 250 | 250 | 625 | 3225 | 0.2 | 493.12 | G300E | 9799700 | 76.89 | G300E | 78206.25 | 0.61
171 | Story11 | C6 | 50 MPa RC Column (25 cm x 25 cm) | Column | 50MPa | Concrete Rectangular | 250 | 250 | 625 | 3225 | 0.2 | 493.12 | G300E | 9801850 | 76.91 | G300E | 78206.25 | 0.61
172 | Story11 | C60 | 50 MPa RC Column (25 cm x 25 cm) | Column | 50MPa | Concrete Rectangular | 250 | 250 | 625 | 3225 | 0.2 | 493.12 | G300E | 9687900 | 76.01 | G300E | 78206.25 | 0.61
173 | Story11 | C61 | 50 MPa RC Column (25 cm x 25 cm) | Column | 50MPa | Concrete Rectangular | 250 | 250 | 625 | 3225 | 0.2 | 493.12 | G300E | 9687900 | 76.01 | G300E | 78206.25 | 0.61
174 | Story11 | C62 | 50 MPa RC Column (25 cm x 25 cm) | Column | 50MPa | Concrete Rectangular | 250 | 250 | 625 | 3225 | 0.2 | 493.12 | G300E | 9799700 | 76.89 | G300E | 78206.25 | 0.61
175 | Story11 | C63 | 50 MPa RC Column (25 cm x 25 cm) | Column | 50MPa | Concrete Rectangular | 250 | 250 | 625 | 3225 | 0.2 | 493.12 | G300E | 9363250 | 73.47 | G300E | 78206.25 | 0.61
176 | Story11 | C64 | 50 MPa RC Column (25 cm x 25 cm) | Column | 50MPa | Concrete Rectangular | 250 | 250 | 625 | 3250 | 0.2 | 496.94 | G300E | 8323250 | 65.31 | G300E | 0 | 0
177 | Story11 | C7 | 50 MPa RC Column (25 cm x 25 cm) | Column | 50MPa | Concrete Rectangular | 250 | 250 | 625 | 3225 | 0.2 | 493.12 | G300E | 9364325 | 73.48 | G300E | 78206.25 | 0.61
178 | Story11 | C8 | 50 MPa RC Column (25 cm x 25 cm) | Column | 50MPa | Concrete Rectangular | 250 | 250 | 625 | 3250 | 0.2 | 496.94 | G300E | 8325416.67 | 65.32 | G300E | 0 | 0
179 | Story11 | C9 | 50 MPa RC Column (25 cm x 25 cm) | Column | 50MPa | Concrete Rectangular | 250 | 250 | 625 | 3225 | 0.2 | 493.12 | G300E | 5600750 | 43.95 | G300E | 0 | 0
180 | Story2 | C1 | 50 MPa RC Column (37.5 cm x 37.5 cm) | Column | 50MPa | Concrete Rectangular | 375 | 375 | 1406.3 | 3250 | 0.46 | 1118.12 | G300E | 4569500 | 35.85 | G300E | 0 | 0
181 | Story2 | C10 | 50 MPa RC Column (37.5 cm x 37.5 cm) | Column | 50MPa | Concrete Rectangular | 375 | 375 | 1406.3 | 3225 | 0.45 | 1109.52 | G300E | 22916850 | 179.81 | G300E | 0 | 0
182 | Story2 | C11 | 50 MPa RC Column (37.5 cm x 37.5 cm) | Column | 50MPa | Concrete Rectangular | 375 | 375 | 1406.3 | 3225 | 0.45 | 1109.52 | G300E | 25315175 | 198.63 | G300E | 0 | 0
183 | Story2 | C12 | 50 MPa RC Column (37.5 cm x 37.5 cm) | Column | 50MPa | Concrete Rectangular | 375 | 375 | 1406.3 | 3225 | 0.45 | 1109.52 | G300E | 23867150 | 187.27 | G300E | 0 | 0
184 | Story2 | C13 | 50 MPa RC Column (37.5 cm x 37.5 cm) | Column | 50MPa | Concrete Rectangular | 375 | 375 | 1406.3 | 3225 | 0.45 | 1109.52 | G300E | 23867150 | 187.27 | G300E | 0 | 0
185 | Story2 | C14 | 50 MPa RC Column (37.5 cm x 37.5 cm) | Column | 50MPa | Concrete Rectangular | 375 | 375 | 1406.3 | 3225 | 0.45 | 1109.52 | G300E | 24851850 | 195 | G300E | 0 | 0
186 | Story2 | C15 | 50 MPa RC Column (37.5 cm x 37.5 cm) | Column | 50MPa | Concrete Rectangular | 375 | 375 | 1406.3 | 3225 | 0.45 | 1109.52 | G300E | 22916850 | 179.81 | G300E | 0 | 0
187 | Story2 | C16 | 50 MPa RC Column (37.5 cm x 37.5 cm) | Column | 50MPa | Concrete Rectangular | 375 | 375 | 1406.3 | 3225 | 0.45 | 1109.52 | G300E | 4534350 | 35.58 | G300E | 0 | 0
188 | Story2 | C17 | 50 MPa RC Column (37.5 cm x 37.5 cm) | Column | 50MPa | Concrete Rectangular | 375 | 375 | 1406.3 | 3225 | 0.45 | 1109.52 | G300E | 4534350 | 35.58 | G300E | 0 | 0
189 | Story2 | C18 | 50 MPa RC Column (37.5 cm x 37.5 cm) | Column | 50MPa | Concrete Rectangular | 375 | 375 | 1406.3 | 3225 | 0.45 | 1109.52 | G300E | 20303525 | 159.31 | G300E | 0 | 0
190 | Story2 | C19 | 50 MPa RC Column (37.5 cm x 37.5 cm) | Column | 50MPa | Concrete Rectangular | 375 | 375 | 1406.3 | 3225 | 0.45 | 1109.52 | G300E | 20083150 | 157.58 | G300E | 0 | 0
191 | Story2 | C2 | 50 MPa RC Column (37.5 cm x 37.5 cm) | Column | 50MPa | Concrete Rectangular | 375 | 375 | 1406.3 | 3225 | 0.45 | 1109.52 | G300E | 4534350 | 35.58 | G300E | 0 | 0
192 | Story2 | C20 | 50 MPa RC Column (37.5 cm x 37.5 cm) | Column | 50MPa | Concrete Rectangular | 375 | 375 | 1406.3 | 3225 | 0.45 | 1109.52 | G300E | 14522175 | 113.95 | G300E | 0 | 0
193 | Story2 | C21 | 50 MPa RC Column (37.5 cm x 37.5 cm) | Column | 50MPa | Concrete Rectangular | 375 | 375 | 1406.3 | 3225 | 0.45 | 1109.52 | G300E | 14521100 | 113.94 | G300E | 0 | 0
194 | Story2 | C22 | 50 MPa RC Column (37.5 cm x 37.5 cm) | Column | 50MPa | Concrete Rectangular | 375 | 375 | 1406.3 | 3225 | 0.45 | 1109.52 | G300E | 20082075 | 157.57 | G300E | 0 | 0
195 | Story2 | C23 | 50 MPa RC Column (37.5 cm x 37.5 cm) | Column | 50MPa | Concrete Rectangular | 375 | 375 | 1406.3 | 3225 | 0.45 | 1109.52 | G300E | 20304600 | 159.32 | G300E | 0 | 0
196 | Story2 | C24 | 50 MPa RC Column (37.5 cm x 37.5 cm) | Column | 50MPa | Concrete Rectangular | 375 | 375 | 1406.3 | 3225 | 0.45 | 1109.52 | G300E | 4534350 | 35.58 | G300E | 0 | 0
197 | Story2 | C25 | 50 MPa RC Column (37.5 cm x 37.5 cm) | Column | 50MPa | Concrete Rectangular | 375 | 375 | 1406.3 | 3225 | 0.45 | 1109.52 | G300E | 4534350 | 35.58 | G300E | 0 | 0
198 | Story2 | C26 | 50 MPa RC Column (37.5 cm x 37.5 cm) | Column | 50MPa | Concrete Rectangular | 375 | 375 | 1406.3 | 3225 | 0.45 | 1109.52 | G300E | 20474450 | 160.65 | G300E | 0 | 0
199 | Story2 | C27 | 50 MPa RC Column (37.5 cm x 37.5 cm) | Column | 50MPa | Concrete Rectangular | 375 | 375 | 1406.3 | 3225 | 0.45 | 1109.52 | G300E | 4906300 | 38.5 | G300E | 0 | 0
200 | Story2 | C3 | 50 MPa RC Column (37.5 cm x 37.5 cm) | Column | 50MPa | Concrete Rectangular | 375 | 375 | 1406.3 | 3225 | 0.45 | 1109.52 | G300E | 4534350 | 35.58 | G300E | 0 | 0
201 | Story2 | C30 | 50 MPa RC Column (37.5 cm x 37.5 cm) | Column | 50MPa | Concrete Rectangular | 375 | 375 | 1406.3 | 3225 | 0.45 | 1109.52 | G300E | 4859000 | 38.13 | G300E | 0 | 0
202 | Story2 | C31 | 50 MPa RC Column (37.5 cm x 37.5 cm) | Column | 50MPa | Concrete Rectangular | 375 | 375 | 1406.3 | 3225 | 0.45 | 1109.52 | G300E | 20435750 | 160.35 | G300E | 0 | 0
203 | Story2 | C32 | 50 MPa RC Column (37.5 cm x 37.5 cm) | Column | 50MPa | Concrete Rectangular | 375 | 375 | 1406.3 | 3225 | 0.45 | 1109.52 | G300E | 4534350 | 35.58 | G300E | 0 | 0
204 | Story2 | C33 | 50 MPa RC Column (37.5 cm x 37.5 cm) | Column | 50MPa | Concrete Rectangular | 375 | 375 | 1406.3 | 3225 | 0.45 | 1109.52 | G300E | 4534350 | 35.58 | G300E | 0 | 0
205 | Story2 | C34 | 50 MPa RC Column (37.5 cm x 37.5 cm) | Column | 50MPa | Concrete Rectangular | 375 | 375 | 1406.3 | 3225 | 0.45 | 1109.52 | G300E | 20473375 | 160.64 | G300E | 0 | 0
206 | Story2 | C35 | 50 MPa RC Column (37.5 cm x 37.5 cm) | Column | 50MPa | Concrete Rectangular | 375 | 375 | 1406.3 | 3225 | 0.45 | 1109.52 | G300E | 4904150 | 38.48 | G300E | 0 | 0
207 | Story2 | C38 | 50 MPa RC Column (37.5 cm x 37.5 cm) | Column | 50MPa | Concrete Rectangular | 375 | 375 | 1406.3 | 3225 | 0.45 | 1109.52 | G300E | 5006275 | 39.28 | G300E | 0 | 0
208 | Story2 | C39 | 50 MPa RC Column (37.5 cm x 37.5 cm) | Column | 50MPa | Concrete Rectangular | 375 | 375 | 1406.3 | 3225 | 0.45 | 1109.52 | G300E | 20432525 | 160.32 | G300E | 0 | 0
209 | Story2 | C4 | 50 MPa RC Column (37.5 cm x 37.5 cm) | Column | 50MPa | Concrete Rectangular | 375 | 375 | 1406.3 | 3225 | 0.45 | 1109.52 | G300E | 4534350 | 35.58 | G300E | 0 | 0
210 | Story2 | C40 | 50 MPa RC Column (37.5 cm x 37.5 cm) | Column | 50MPa | Concrete Rectangular | 375 | 375 | 1406.3 | 3225 | 0.45 | 1109.52 | G300E | 4534350 | 35.58 | G300E | 0 | 0
211 | Story2 | C41 | 50 MPa RC Column (37.5 cm x 37.5 cm) | Column | 50MPa | Concrete Rectangular | 375 | 375 | 1406.3 | 3225 | 0.45 | 1109.52 | G300E | 4534350 | 35.58 | G300E | 0 | 0
212 | Story2 | C42 | 50 MPa RC Column (37.5 cm x 37.5 cm) | Column | 50MPa | Concrete Rectangular | 375 | 375 | 1406.3 | 3225 | 0.45 | 1109.52 | G300E | 20302450 | 159.3 | G300E | 0 | 0
213 | Story2 | C43 | 50 MPa RC Column (37.5 cm x 37.5 cm) | Column | 50MPa | Concrete Rectangular | 375 | 375 | 1406.3 | 3225 | 0.45 | 1109.52 | G300E | 20082075 | 157.57 | G300E | 0 | 0
214 | Story2 | C44 | 50 MPa RC Column (37.5 cm x 37.5 cm) | Column | 50MPa | Concrete Rectangular | 375 | 375 | 1406.3 | 3225 | 0.45 | 1109.52 | G300E | 14518950 | 113.92 | G300E | 0 | 0
215 | Story2 | C45 | 50 MPa RC Column (37.5 cm x 37.5 cm) | Column | 50MPa | Concrete Rectangular | 375 | 375 | 1406.3 | 3225 | 0.45 | 1109.52 | G300E | 14510350 | 113.85 | G300E | 0 | 0
216 | Story2 | C46 | 50 MPa RC Column (37.5 cm x 37.5 cm) | Column | 50MPa | Concrete Rectangular | 375 | 375 | 1406.3 | 3225 | 0.45 | 1109.52 | G300E | 20028325 | 157.15 | G300E | 0 | 0
217 | Story2 | C47 | 50 MPa RC Column (37.5 cm x 37.5 cm) | Column | 50MPa | Concrete Rectangular | 375 | 375 | 1406.3 | 3225 | 0.45 | 1109.52 | G300E | 20360500 | 159.76 | G300E | 0 | 0
218 | Story2 | C48 | 50 MPa RC Column (37.5 cm x 37.5 cm) | Column | 50MPa | Concrete Rectangular | 375 | 375 | 1406.3 | 3225 | 0.45 | 1109.52 | G300E | 4534350 | 35.58 | G300E | 0 | 0
219 | Story2 | C49 | 50 MPa RC Column (37.5 cm x 37.5 cm) | Column | 50MPa | Concrete Rectangular | 375 | 375 | 1406.3 | 3225 | 0.45 | 1109.52 | G300E | 4534350 | 35.58 | G300E | 0 | 0
220 | Story2 | C5 | 50 MPa RC Column (37.5 cm x 37.5 cm) | Column | 50MPa | Concrete Rectangular | 375 | 375 | 1406.3 | 3225 | 0.45 | 1109.52 | G300E | 4534350 | 35.58 | G300E | 0 | 0
221 | Story2 | C50 | 50 MPa RC Column (37.5 cm x 37.5 cm) | Column | 50MPa | Concrete Rectangular | 375 | 375 | 1406.3 | 3225 | 0.45 | 1109.52 | G300E | 22916850 | 179.81 | G300E | 0 | 0
222 | Story2 | C51 | 50 MPa RC Column (37.5 cm x 37.5 cm) | Column | 50MPa | Concrete Rectangular | 375 | 375 | 1406.3 | 3225 | 0.45 | 1109.52 | G300E | 24756175 | 194.25 | G300E | 0 | 0
223 | Story2 | C52 | 50 MPa RC Column (37.5 cm x 37.5 cm) | Column | 50MPa | Concrete Rectangular | 375 | 375 | 1406.3 | 3225 | 0.45 | 1109.52 | G300E | 23868225 | 187.28 | G300E | 0 | 0
224 | Story2 | C53 | 50 MPa RC Column (37.5 cm x 37.5 cm) | Column | 50MPa | Concrete Rectangular | 375 | 375 | 1406.3 | 3225 | 0.45 | 1109.52 | G300E | 23862850 | 187.24 | G300E | 0 | 0
225 | Story2 | C54 | 50 MPa RC Column (37.5 cm x 37.5 cm) | Column | 50MPa | Concrete Rectangular | 375 | 375 | 1406.3 | 3225 | 0.45 | 1109.52 | G300E | 24869050 | 195.13 | G300E | 0 | 0
226 | Story2 | C55 | 50 MPa RC Column (37.5 cm x 37.5 cm) | Column | 50MPa | Concrete Rectangular | 375 | 375 | 1406.3 | 3225 | 0.45 | 1109.52 | G300E | 22926525 | 179.89 | G300E | 0 | 0
227 | Story2 | C56 | 50 MPa RC Column (37.5 cm x 37.5 cm) | Column | 50MPa | Concrete Rectangular | 375 | 375 | 1406.3 | 3225 | 0.45 | 1109.52 | G300E | 4534350 | 35.58 | G300E | 0 | 0
228 | Story2 | C57 | 50 MPa RC Column (37.5 cm x 37.5 cm) | Column | 50MPa | Concrete Rectangular | 375 | 375 | 1406.3 | 3250 | 0.46 | 1118.12 | G300E | 4569500 | 35.85 | G300E | 0 | 0
229 | Story2 | C58 | 50 MPa RC Column (37.5 cm x 37.5 cm) | Column | 50MPa | Concrete Rectangular | 375 | 375 | 1406.3 | 3225 | 0.45 | 1109.52 | G300E | 4534350 | 35.58 | G300E | 0 | 0
230 | Story2 | C59 | 50 MPa RC Column (37.5 cm x 37.5 cm) | Column | 50MPa | Concrete Rectangular | 375 | 375 | 1406.3 | 3225 | 0.45 | 1109.52 | G300E | 4534350 | 35.58 | G300E | 0 | 0
231 | Story2 | C6 | 50 MPa RC Column (37.5 cm x 37.5 cm) | Column | 50MPa | Concrete Rectangular | 375 | 375 | 1406.3 | 3225 | 0.45 | 1109.52 | G300E | 4534350 | 35.58 | G300E | 0 | 0
232 | Story2 | C60 | 50 MPa RC Column (37.5 cm x 37.5 cm) | Column | 50MPa | Concrete Rectangular | 375 | 375 | 1406.3 | 3225 | 0.45 | 1109.52 | G300E | 4534350 | 35.58 | G300E | 0 | 0
233 | Story2 | C61 | 50 MPa RC Column (37.5 cm x 37.5 cm) | Column | 50MPa | Concrete Rectangular | 375 | 375 | 1406.3 | 3225 | 0.45 | 1109.52 | G300E | 4534350 | 35.58 | G300E | 0 | 0
234 | Story2 | C62 | 50 MPa RC Column (37.5 cm x 37.5 cm) | Column | 50MPa | Concrete Rectangular | 375 | 375 | 1406.3 | 3225 | 0.45 | 1109.52 | G300E | 4534350 | 35.58 | G300E | 0 | 0
235 | Story2 | C63 | 50 MPa RC Column (37.5 cm x 37.5 cm) | Column | 50MPa | Concrete Rectangular | 375 | 375 | 1406.3 | 3225 | 0.45 | 1109.52 | G300E | 4534350 | 35.58 | G300E | 0 | 0
236 | Story2 | C64 | 50 MPa RC Column (37.5 cm x 37.5 cm) | Column | 50MPa | Concrete Rectangular | 375 | 375 | 1406.3 | 3250 | 0.46 | 1118.12 | G300E | 4569500 | 35.85 | G300E | 0 | 0
237 | Story2 | C7 | 50 MPa RC Column (37.5 cm x 37.5 cm) | Column | 50MPa | Concrete Rectangular | 375 | 375 | 1406.3 | 3225 | 0.45 | 1109.52 | G300E | 4534350 | 35.58 | G300E | 0 | 0
238 | Story2 | C8 | 50 MPa RC Column (37.5 cm x 37.5 cm) | Column | 50MPa | Concrete Rectangular | 375 | 375 | 1406.3 | 3250 | 0.46 | 1118.12 | G300E | 4569500 | 35.85 | G300E | 0 | 0
239 | Story2 | C9 | 50 MPa RC Column (37.5 cm x 37.5 cm) | Column | 50MPa | Concrete Rectangular | 375 | 375 | 1406.3 | 3225 | 0.45 | 1109.52 | G300E | 4534350 | 35.58 | G300E | 0 | 0
240 | Story3 | C1 | 50 MPa RC Column (35 cm x 35 cm) | Column | 50MPa | Concrete Rectangular | 350 | 350 | 1225 | 3250 | 0.4 | 974.01 | G300E | 3981250 | 31.24 | G300E | 0 | 0
241 | Story3 | C10 | 50 MPa RC Column (35 cm x 35 cm) | Column | 50MPa | Concrete Rectangular | 350 | 350 | 1225 | 3225 | 0.4 | 966.51 | G300E | 22461050 | 176.24 | G300E | 0 | 0
242 | Story3 | C11 | 50 MPa RC Column (35 cm x 35 cm) | Column | 50MPa | Concrete Rectangular | 350 | 350 | 1225 | 3225 | 0.4 | 966.51 | G300E | 24153100 | 189.51 | G300E | 0 | 0
243 | Story3 | C12 | 50 MPa RC Column (35 cm x 35 cm) | Column | 50MPa | Concrete Rectangular | 350 | 350 | 1225 | 3225 | 0.4 | 966.51 | G300E | 23548950 | 184.77 | G300E | 0 | 0
244 | Story3 | C13 | 50 MPa RC Column (35 cm x 35 cm) | Column | 50MPa | Concrete Rectangular | 350 | 350 | 1225 | 3225 | 0.4 | 966.51 | G300E | 23548950 | 184.77 | G300E | 0 | 0
245 | Story3 | C14 | 50 MPa RC Column (35 cm x 35 cm) | Column | 50MPa | Concrete Rectangular | 350 | 350 | 1225 | 3225 | 0.4 | 966.51 | G300E | 24153100 | 189.51 | G300E | 0 | 0
246 | Story3 | C15 | 50 MPa RC Column (35 cm x 35 cm) | Column | 50MPa | Concrete Rectangular | 350 | 350 | 1225 | 3225 | 0.4 | 966.51 | G300E | 22461050 | 176.24 | G300E | 0 | 0
247 | Story3 | C16 | 50 MPa RC Column (35 cm x 35 cm) | Column | 50MPa | Concrete Rectangular | 350 | 350 | 1225 | 3225 | 0.4 | 966.51 | G300E | 3950625 | 31 | G300E | 0 | 0
248 | Story3 | C17 | 50 MPa RC Column (35 cm x 35 cm) | Column | 50MPa | Concrete Rectangular | 350 | 350 | 1225 | 3225 | 0.4 | 966.51 | G300E | 3950625 | 31 | G300E | 0 | 0
249 | Story3 | C18 | 50 MPa RC Column (35 cm x 35 cm) | Column | 50MPa | Concrete Rectangular | 350 | 350 | 1225 | 3225 | 0.4 | 966.51 | G300E | 20364800 | 159.79 | G300E | 0 | 0
250 | Story3 | C19 | 50 MPa RC Column (35 cm x 35 cm) | Column | 50MPa | Concrete Rectangular | 350 | 350 | 1225 | 3225 | 0.4 | 966.51 | G300E | 20373400 | 159.86 | G300E | 0 | 0
251 | Story3 | C2 | 50 MPa RC Column (35 cm x 35 cm) | Column | 50MPa | Concrete Rectangular | 350 | 350 | 1225 | 3225 | 0.4 | 966.51 | G300E | 3950625 | 31 | G300E | 0 | 0
252 | Story3 | C20 | 50 MPa RC Column (35 cm x 35 cm) | Column | 50MPa | Concrete Rectangular | 350 | 350 | 1225 | 3225 | 0.4 | 966.51 | G300E | 14942500 | 117.24 | G300E | 0 | 0
253 | Story3 | C21 | 50 MPa RC Column (35 cm x 35 cm) | Column | 50MPa | Concrete Rectangular | 350 | 350 | 1225 | 3225 | 0.4 | 966.51 | G300E | 14942500 | 117.24 | G300E | 0 | 0
254 | Story3 | C22 | 50 MPa RC Column (35 cm x 35 cm) | Column | 50MPa | Concrete Rectangular | 350 | 350 | 1225 | 3225 | 0.4 | 966.51 | G300E | 20373400 | 159.86 | G300E | 0 | 0
255 | Story3 | C23 | 50 MPa RC Column (35 cm x 35 cm) | Column | 50MPa | Concrete Rectangular | 350 | 350 | 1225 | 3225 | 0.4 | 966.51 | G300E | 20365875 | 159.8 | G300E | 0 | 0
256 | Story3 | C24 | 50 MPa RC Column (35 cm x 35 cm) | Column | 50MPa | Concrete Rectangular | 350 | 350 | 1225 | 3225 | 0.4 | 966.51 | G300E | 3950625 | 31 | G300E | 0 | 0
257 | Story3 | C25 | 50 MPa RC Column (35 cm x 35 cm) | Column | 50MPa | Concrete Rectangular | 350 | 350 | 1225 | 3225 | 0.4 | 966.51 | G300E | 3950625 | 31 | G300E | 0 | 0
258 | Story3 | C26 | 50 MPa RC Column (35 cm x 35 cm) | Column | 50MPa | Concrete Rectangular | 350 | 350 | 1225 | 3225 | 0.4 | 966.51 | G300E | 20452950 | 160.48 | G300E | 0 | 0
259 | Story3 | C27 | 50 MPa RC Column (35 cm x 35 cm) | Column | 50MPa | Concrete Rectangular | 350 | 350 | 1225 | 3225 | 0.4 | 966.51 | G300E | 6273700 | 49.23 | G300E | 0 | 0
260 | Story3 | C3 | 50 MPa RC Column (35 cm x 35 cm) | Column | 50MPa | Concrete Rectangular | 350 | 350 | 1225 | 3225 | 0.4 | 966.51 | G300E | 3950625 | 31 | G300E | 0 | 0
261 | Story3 | C30 | 50 MPa RC Column (35 cm x 35 cm) | Column | 50MPa | Concrete Rectangular | 350 | 350 | 1225 | 3225 | 0.4 | 966.51 | G300E | 6247900 | 49.02 | G300E | 0 | 0
262 | Story3 | C31 | 50 MPa RC Column (35 cm x 35 cm) | Column | 50MPa | Concrete Rectangular | 350 | 350 | 1225 | 3225 | 0.4 | 966.51 | G300E | 20419625 | 160.22 | G300E | 0 | 0
263 | Story3 | C32 | 50 MPa RC Column (35 cm x 35 cm) | Column | 50MPa | Concrete Rectangular | 350 | 350 | 1225 | 3225 | 0.4 | 966.51 | G300E | 3950625 | 31 | G300E | 0 | 0
264 | Story3 | C33 | 50 MPa RC Column (35 cm x 35 cm) | Column | 50MPa | Concrete Rectangular | 350 | 350 | 1225 | 3225 | 0.4 | 966.51 | G300E | 3950625 | 31 | G300E | 0 | 0
265 | Story3 | C34 | 50 MPa RC Column (35 cm x 35 cm) | Column | 50MPa | Concrete Rectangular | 350 | 350 | 1225 | 3225 | 0.4 | 966.51 | G300E | 20452950 | 160.48 | G300E | 0 | 0
266 | Story3 | C35 | 50 MPa RC Column (35 cm x 35 cm) | Column | 50MPa | Concrete Rectangular | 350 | 350 | 1225 | 3225 | 0.4 | 966.51 | G300E | 6273700 | 49.23 | G300E | 0 | 0
267 | Story3 | C38 | 50 MPa RC Column (35 cm x 35 cm) | Column | 50MPa | Concrete Rectangular | 350 | 350 | 1225 | 3225 | 0.4 | 966.51 | G300E | 6331750 | 49.68 | G300E | 0 | 0
268 | Story3 | C39 | 50 MPa RC Column (35 cm x 35 cm) | Column | 50MPa | Concrete Rectangular | 350 | 350 | 1225 | 3225 | 0.4 | 966.51 | G300E | 20420700 | 160.23 | G300E | 0 | 0
269 | Story3 | C4 | 50 MPa RC Column (35 cm x 35 cm) | Column | 50MPa | Concrete Rectangular | 350 | 350 | 1225 | 3225 | 0.4 | 966.51 | G300E | 3950625 | 31 | G300E | 0 | 0
270 | Story3 | C40 | 50 MPa RC Column (35 cm x 35 cm) | Column | 50MPa | Concrete Rectangular | 350 | 350 | 1225 | 3225 | 0.4 | 966.51 | G300E | 3950625 | 31 | G300E | 0 | 0
271 | Story3 | C41 | 50 MPa RC Column (35 cm x 35 cm) | Column | 50MPa | Concrete Rectangular | 350 | 350 | 1225 | 3225 | 0.4 | 966.51 | G300E | 3950625 | 31 | G300E | 0 | 0
272 | Story3 | C42 | 50 MPa RC Column (35 cm x 35 cm) | Column | 50MPa | Concrete Rectangular | 350 | 350 | 1225 | 3225 | 0.4 | 966.51 | G300E | 20364800 | 159.79 | G300E | 0 | 0
273 | Story3 | C43 | 50 MPa RC Column (35 cm x 35 cm) | Column | 50MPa | Concrete Rectangular | 350 | 350 | 1225 | 3225 | 0.4 | 966.51 | G300E | 20373400 | 159.86 | G300E | 0 | 0
274 | Story3 | C44 | 50 MPa RC Column (35 cm x 35 cm) | Column | 50MPa | Concrete Rectangular | 350 | 350 | 1225 | 3225 | 0.4 | 966.51 | G300E | 14939275 | 117.22 | G300E | 0 | 0
275 | Story3 | C45 | 50 MPa RC Column (35 cm x 35 cm) | Column | 50MPa | Concrete Rectangular | 350 | 350 | 1225 | 3225 | 0.4 | 966.51 | G300E | 14931750 | 117.16 | G300E | 0 | 0
276 | Story3 | C46 | 50 MPa RC Column (35 cm x 35 cm) | Column | 50MPa | Concrete Rectangular | 350 | 350 | 1225 | 3225 | 0.4 | 966.51 | G300E | 20327175 | 159.49 | G300E | 0 | 0
277 | Story3 | C47 | 50 MPa RC Column (35 cm x 35 cm) | Column | 50MPa | Concrete Rectangular | 350 | 350 | 1225 | 3225 | 0.4 | 966.51 | G300E | 20407800 | 160.13 | G300E | 0 | 0
278 | Story3 | C48 | 50 MPa RC Column (35 cm x 35 cm) | Column | 50MPa | Concrete Rectangular | 350 | 350 | 1225 | 3225 | 0.4 | 966.51 | G300E | 3950625 | 31 | G300E | 0 | 0
279 | Story3 | C49 | 50 MPa RC Column (35 cm x 35 cm) | Column | 50MPa | Concrete Rectangular | 350 | 350 | 1225 | 3225 | 0.4 | 966.51 | G300E | 3950625 | 31 | G300E | 0 | 0
280 | Story3 | C5 | 50 MPa RC Column (35 cm x 35 cm) | Column | 50MPa | Concrete Rectangular | 350 | 350 | 1225 | 3225 | 0.4 | 966.51 | G300E | 3950625 | 31 | G300E | 0 | 0
281 | Story3 | C50 | 50 MPa RC Column (35 cm x 35 cm) | Column | 50MPa | Concrete Rectangular | 350 | 350 | 1225 | 3225 | 0.4 | 966.51 | G300E | 22461050 | 176.24 | G300E | 0 | 0
282 | Story3 | C51 | 50 MPa RC Column (35 cm x 35 cm) | Column | 50MPa | Concrete Rectangular | 350 | 350 | 1225 | 3225 | 0.4 | 966.51 | G300E | 24153100 | 189.51 | G300E | 0 | 0
283 | Story3 | C52 | 50 MPa RC Column (35 cm x 35 cm) | Column | 50MPa | Concrete Rectangular | 350 | 350 | 1225 | 3225 | 0.4 | 966.51 | G300E | 23548950 | 184.77 | G300E | 0 | 0
284 | Story3 | C53 | 50 MPa RC Column (35 cm x 35 cm) | Column | 50MPa | Concrete Rectangular | 350 | 350 | 1225 | 3225 | 0.4 | 966.51 | G300E | 23545725 | 184.75 | G300E | 0 | 0
285 | Story3 | C54 | 50 MPa RC Column (35 cm x 35 cm) | Column | 50MPa | Concrete Rectangular | 350 | 350 | 1225 | 3225 | 0.4 | 966.51 | G300E | 24128375 | 189.32 | G300E | 0 | 0
286 | Story3 | C55 | 50 MPa RC Column (35 cm x 35 cm) | Column | 50MPa | Concrete Rectangular | 350 | 350 | 1225 | 3225 | 0.4 | 966.51 | G300E | 22469650 | 176.31 | G300E | 0 | 0
287 | Story3 | C56 | 50 MPa RC Column (35 cm x 35 cm) | Column | 50MPa | Concrete Rectangular | 350 | 350 | 1225 | 3225 | 0.4 | 966.51 | G300E | 3950625 | 31 | G300E | 0 | 0
288 | Story3 | C57 | 50 MPa RC Column (35 cm x 35 cm) | Column | 50MPa | Concrete Rectangular | 350 | 350 | 1225 | 3250 | 0.4 | 974.01 | G300E | 3981250 | 31.24 | G300E | 0 | 0
289 | Story3 | C58 | 50 MPa RC Column (35 cm x 35 cm) | Column | 50MPa | Concrete Rectangular | 350 | 350 | 1225 | 3225 | 0.4 | 966.51 | G300E | 3950625 | 31 | G300E | 0 | 0
290 | Story3 | C59 | 50 MPa RC Column (35 cm x 35 cm) | Column | 50MPa | Concrete Rectangular | 350 | 350 | 1225 | 3225 | 0.4 | 966.51 | G300E | 3950625 | 31 | G300E | 0 | 0
291 | Story3 | C6 | 50 MPa RC Column (35 cm x 35 cm) | Column | 50MPa | Concrete Rectangular | 350 | 350 | 1225 | 3225 | 0.4 | 966.51 | G300E | 3950625 | 31 | G300E | 0 | 0
292 | Story3 | C60 | 50 MPa RC Column (35 cm x 35 cm) | Column | 50MPa | Concrete Rectangular | 350 | 350 | 1225 | 3225 | 0.4 | 966.51 | G300E | 3950625 | 31 | G300E | 0 | 0
293 | Story3 | C61 | 50 MPa RC Column (35 cm x 35 cm) | Column | 50MPa | Concrete Rectangular | 350 | 350 | 1225 | 3225 | 0.4 | 966.51 | G300E | 3950625 | 31 | G300E | 0 | 0
294 | Story3 | C62 | 50 MPa RC Column (35 cm x 35 cm) | Column | 50MPa | Concrete Rectangular | 350 | 350 | 1225 | 3225 | 0.4 | 966.51 | G300E | 3950625 | 31 | G300E | 0 | 0
295 | Story3 | C63 | 50 MPa RC Column (35 cm x 35 cm) | Column | 50MPa | Concrete Rectangular | 350 | 350 | 1225 | 3225 | 0.4 | 966.51 | G300E | 3950625 | 31 | G300E | 0 | 0
296 | Story3 | C64 | 50 MPa RC Column (35 cm x 35 cm) | Column | 50MPa | Concrete Rectangular | 350 | 350 | 1225 | 3250 | 0.4 | 974.01 | G300E | 3981250 | 31.24 | G300E | 0 | 0
297 | Story3 | C7 | 50 MPa RC Column (35 cm x 35 cm) | Column | 50MPa | Concrete Rectangular | 350 | 350 | 1225 | 3225 | 0.4 | 966.51 | G300E | 3950625 | 31 | G300E | 0 | 0
298 | Story3 | C8 | 50 MPa RC Column (35 cm x 35 cm) | Column | 50MPa | Concrete Rectangular | 350 | 350 | 1225 | 3250 | 0.4 | 974.01 | G300E | 3981250 | 31.24 | G300E | 0 | 0
299 | Story3 | C9 | 50 MPa RC Column (35 cm x 35 cm) | Column | 50MPa | Concrete Rectangular | 350 | 350 | 1225 | 3225 | 0.4 | 966.51 | G300E | 3950625 | 31 | G300E | 0 | 0
300 | Story4 | C1 | 50 MPa RC Column (35 cm x 35 cm) | Column | 50MPa | Concrete Rectangular | 350 | 350 | 1225 | 3250 | 0.4 | 974.01 | G300E | 3981250 | 31.24 | G300E | 0 | 0
301 | Story4 | C10 | 50 MPa RC Column (35 cm x 35 cm) | Column | 50MPa | Concrete Rectangular | 350 | 350 | 1225 | 3225 | 0.4 | 966.51 | G300E | 12298000 | 96.49 | G300E | 0 | 0
302 | Story4 | C11 | 50 MPa RC Column (35 cm x 35 cm) | Column | 50MPa | Concrete Rectangular | 350 | 350 | 1225 | 3225 | 0.4 | 966.51 | G300E | 14233000 | 111.68 | G300E | 0 | 0
303 | Story4 | C12 | 50 MPa RC Column (35 cm x 35 cm) | Column | 50MPa | Concrete Rectangular | 350 | 350 | 1225 | 3225 | 0.4 | 966.51 | G300E | 13628850 | 106.94 | G300E | 0 | 0
304 | Story4 | C13 | 50 MPa RC Column (35 cm x 35 cm) | Column | 50MPa | Concrete Rectangular | 350 | 350 | 1225 | 3225 | 0.4 | 966.51 | G300E | 13628850 | 106.94 | G300E | 0 | 0
305 | Story4 | C14 | 50 MPa RC Column (35 cm x 35 cm) | Column | 50MPa | Concrete Rectangular | 350 | 350 | 1225 | 3225 | 0.4 | 966.51 | G300E | 14233000 | 111.68 | G300E | 0 | 0
306 | Story4 | C15 | 50 MPa RC Column (35 cm x 35 cm) | Column | 50MPa | Concrete Rectangular | 350 | 350 | 1225 | 3225 | 0.4 | 966.51 | G300E | 12299075 | 96.5 | G300E | 0 | 0
307 | Story4 | C16 | 50 MPa RC Column (35 cm x 35 cm) | Column | 50MPa | Concrete Rectangular | 350 | 350 | 1225 | 3225 | 0.4 | 966.51 | G300E | 3950625 | 31 | G300E | 0 | 0
308 | Story4 | C17 | 50 MPa RC Column (35 cm x 35 cm) | Column | 50MPa | Concrete Rectangular | 350 | 350 | 1225 | 3225 | 0.4 | 966.51 | G300E | 3950625 | 31 | G300E | 0 | 0
309 | Story4 | C18 | 50 MPa RC Column (35 cm x 35 cm) | Column | 50MPa | Concrete Rectangular | 350 | 350 | 1225 | 3225 | 0.4 | 966.51 | G300E | 10788700 | 84.65 | G300E | 0 | 0
310 | Story4 | C19 | 50 MPa RC Column (35 cm x 35 cm) | Column | 50MPa | Concrete Rectangular | 350 | 350 | 1225 | 3225 | 0.4 | 966.51 | G300E | 10911250 | 85.61 | G300E | 0 | 0
311 | Story4 | C2 | 50 MPa RC Column (35 cm x 35 cm) | Column | 50MPa | Concrete Rectangular | 350 | 350 | 1225 | 3225 | 0.4 | 966.51 | G300E | 3950625 | 31 | G300E | 0 | 0
312 | Story4 | C20 | 50 MPa RC Column (35 cm x 35 cm) | Column | 50MPa | Concrete Rectangular | 350 | 350 | 1225 | 3225 | 0.4 | 966.51 | G300E | 6128575 | 48.09 | G300E | 0 | 0
313 | Story4 | C21 | 50 MPa RC Column (35 cm x 35 cm) | Column | 50MPa | Concrete Rectangular | 350 | 350 | 1225 | 3225 | 0.4 | 966.51 | G300E | 6126425 | 48.07 | G300E | 0 | 0
314 | Story4 | C22 | 50 MPa RC Column (35 cm x 35 cm) | Column | 50MPa | Concrete Rectangular | 350 | 350 | 1225 | 3225 | 0.4 | 966.51 | G300E | 10910175 | 85.61 | G300E | 0 | 0
315 | Story4 | C23 | 50 MPa RC Column (35 cm x 35 cm) | Column | 50MPa | Concrete Rectangular | 350 | 350 | 1225 | 3225 | 0.4 | 966.51 | G300E | 10789775 | 84.66 | G300E | 0 | 0
316 | Story4 | C24 | 50 MPa RC Column (35 cm x 35 cm) | Column | 50MPa | Concrete Rectangular | 350 | 350 | 1225 | 3225 | 0.4 | 966.51 | G300E | 3950625 | 31 | G300E | 0 | 0
317 | Story4 | C25 | 50 MPa RC Column (35 cm x 35 cm) | Column | 50MPa | Concrete Rectangular | 350 | 350 | 1225 | 3225 | 0.4 | 966.51 | G300E | 3950625 | 31 | G300E | 0 | 0
318 | Story4 | C26 | 50 MPa RC Column (35 cm x 35 cm) | Column | 50MPa | Concrete Rectangular | 350 | 350 | 1225 | 3225 | 0.4 | 966.51 | G300E | 10813425 | 84.85 | G300E | 0 | 0
319 | Story4 | C27 | 50 MPa RC Column (35 cm x 35 cm) | Column | 50MPa | Concrete Rectangular | 350 | 350 | 1225 | 3225 | 0.4 | 966.51 | G300E | 3950625 | 31 | G300E | 0 | 0
320 | Story4 | C3 | 50 MPa RC Column (35 cm x 35 cm) | Column | 50MPa | Concrete Rectangular | 350 | 350 | 1225 | 3225 | 0.4 | 966.51 | G300E | 3950625 | 31 | G300E | 0 | 0
321 | Story4 | C30 | 50 MPa RC Column (35 cm x 35 cm) | Column | 50MPa | Concrete Rectangular | 350 | 350 | 1225 | 3225 | 0.4 | 966.51 | G300E | 3950625 | 31 | G300E | 0 | 0
322 | Story4 | C31 | 50 MPa RC Column (35 cm x 35 cm) | Column | 50MPa | Concrete Rectangular | 350 | 350 | 1225 | 3225 | 0.4 | 966.51 | G300E | 10787625 | 84.64 | G300E | 0 | 0
323 | Story4 | C32 | 50 MPa RC Column (35 cm x 35 cm) | Column | 50MPa | Concrete Rectangular | 350 | 350 | 1225 | 3225 | 0.4 | 966.51 | G300E | 3950625 | 31 | G300E | 0 | 0
324 | Story4 | C33 | 50 MPa RC Column (35 cm x 35 cm) | Column | 50MPa | Concrete Rectangular | 350 | 350 | 1225 | 3225 | 0.4 | 966.51 | G300E | 3950625 | 31 | G300E | 0 | 0
325 | Story4 | C34 | 50 MPa RC Column (35 cm x 35 cm) | Column | 50MPa | Concrete Rectangular | 350 | 350 | 1225 | 3225 | 0.4 | 966.51 | G300E | 10813425 | 84.85 | G300E | 0 | 0
326 | Story4 | C35 | 50 MPa RC Column (35 cm x 35 cm) | Column | 50MPa | Concrete Rectangular | 350 | 350 | 1225 | 3225 | 0.4 | 966.51 | G300E | 3950625 | 31 | G300E | 0 | 0
327 | Story4 | C38 | 50 MPa RC Column (35 cm x 35 cm) | Column | 50MPa | Concrete Rectangular | 350 | 350 | 1225 | 3225 | 0.4 | 966.51 | G300E | 3950625 | 31 | G300E | 0 | 0
328 | Story4 | C39 | 50 MPa RC Column (35 cm x 35 cm) | Column | 50MPa | Concrete Rectangular | 350 | 350 | 1225 | 3225 | 0.4 | 966.51 | G300E | 10788700 | 84.65 | G300E | 0 | 0
329 | Story4 | C4 | 50 MPa RC Column (35 cm x 35 cm) | Column | 50MPa | Concrete Rectangular | 350 | 350 | 1225 | 3225 | 0.4 | 966.51 | G300E | 3950625 | 31 | G300E | 0 | 0
330 | Story4 | C40 | 50 MPa RC Column (35 cm x 35 cm) | Column | 50MPa | Concrete Rectangular | 350 | 350 | 1225 | 3225 | 0.4 | 966.51 | G300E | 3950625 | 31 | G300E | 0 | 0
331 | Story4 | C41 | 50 MPa RC Column (35 cm x 35 cm) | Column | 50MPa | Concrete Rectangular | 350 | 350 | 1225 | 3225 | 0.4 | 966.51 | G300E | 3950625 | 31 | G300E | 0 | 0
332 | Story4 | C42 | 50 MPa RC Column (35 cm x 35 cm) | Column | 50MPa | Concrete Rectangular | 350 | 350 | 1225 | 3225 | 0.4 | 966.51 | G300E | 10788700 | 84.65 | G300E | 0 | 0
333 | Story4 | C43 | 50 MPa RC Column (35 cm x 35 cm) | Column | 50MPa | Concrete Rectangular | 350 | 350 | 1225 | 3225 | 0.4 | 966.51 | G300E | 10910175 | 85.61 | G300E | 0 | 0
334 | Story4 | C44 | 50 MPa RC Column (35 cm x 35 cm) | Column | 50MPa | Concrete Rectangular | 350 | 350 | 1225 | 3225 | 0.4 | 966.51 | G300E | 6125350 | 48.06 | G300E | 0 | 0
335 | Story4 | C45 | 50 MPa RC Column (35 cm x 35 cm) | Column | 50MPa | Concrete Rectangular | 350 | 350 | 1225 | 3225 | 0.4 | 966.51 | G300E | 6119975 | 48.02 | G300E | 0 | 0
336 | Story4 | C46 | 50 MPa RC Column (35 cm x 35 cm) | Column | 50MPa | Concrete Rectangular | 350 | 350 | 1225 | 3225 | 0.4 | 966.51 | G300E | 10880075 | 85.37 | G300E | 0 | 0
337 | Story4 | C47 | 50 MPa RC Column (35 cm x 35 cm) | Column | 50MPa | Concrete Rectangular | 350 | 350 | 1225 | 3225 | 0.4 | 966.51 | G300E | 10816650 | 84.87 | G300E | 0 | 0
338 | Story4 | C48 | 50 MPa RC Column (35 cm x 35 cm) | Column | 50MPa | Concrete Rectangular | 350 | 350 | 1225 | 3225 | 0.4 | 966.51 | G300E | 3950625 | 31 | G300E | 0 | 0
339 | Story4 | C49 | 50 MPa RC Column (35 cm x 35 cm) | Column | 50MPa | Concrete Rectangular | 350 | 350 | 1225 | 3225 | 0.4 | 966.51 | G300E | 3950625 | 31 | G300E | 0 | 0
340 | Story4 | C5 | 50 MPa RC Column (35 cm x 35 cm) | Column | 50MPa | Concrete Rectangular | 350 | 350 | 1225 | 3225 | 0.4 | 966.51 | G300E | 3950625 | 31 | G300E | 0 | 0
341 | Story4 | C50 | 50 MPa RC Column (35 cm x 35 cm) | Column | 50MPa | Concrete Rectangular | 350 | 350 | 1225 | 3225 | 0.4 | 966.51 | G300E | 12299075 | 96.5 | G300E | 0 | 0
342 | Story4 | C51 | 50 MPa RC Column (35 cm x 35 cm) | Column | 50MPa | Concrete Rectangular | 350 | 350 | 1225 | 3225 | 0.4 | 966.51 | G300E | 14233000 | 111.68 | G300E | 0 | 0
343 | Story4 | C52 | 50 MPa RC Column (35 cm x 35 cm) | Column | 50MPa | Concrete Rectangular | 350 | 350 | 1225 | 3225 | 0.4 | 966.51 | G300E | 13628850 | 106.94 | G300E | 0 | 0
344 | Story4 | C53 | 50 MPa RC Column (35 cm x 35 cm) | Column | 50MPa | Concrete Rectangular | 350 | 350 | 1225 | 3225 | 0.4 | 966.51 | G300E | 13623475 | 106.89 | G300E | 0 | 0
345 | Story4 | C54 | 50 MPa RC Column (35 cm x 35 cm) | Column | 50MPa | Concrete Rectangular | 350 | 350 | 1225 | 3225 | 0.4 | 966.51 | G300E | 14212575 | 111.52 | G300E | 0 | 0
346 | Story4 | C55 | 50 MPa RC Column (35 cm x 35 cm) | Column | 50MPa | Concrete Rectangular | 350 | 350 | 1225 | 3225 | 0.4 | 966.51 | G300E | 12305525 | 96.55 | G300E | 0 | 0
347 | Story4 | C56 | 50 MPa RC Column (35 cm x 35 cm) | Column | 50MPa | Concrete Rectangular | 350 | 350 | 1225 | 3225 | 0.4 | 966.51 | G300E | 3950625 | 31 | G300E | 0 | 0
348 | Story4 | C57 | 50 MPa RC Column (35 cm x 35 cm) | Column | 50MPa | Concrete Rectangular | 350 | 350 | 1225 | 3250 | 0.4 | 974.01 | G300E | 3981250 | 31.24 | G300E | 0 | 0
349 | Story4 | C58 | 50 MPa RC Column (35 cm x 35 cm) | Column | 50MPa | Concrete Rectangular | 350 | 350 | 1225 | 3225 | 0.4 | 966.51 | G300E | 3950625 | 31 | G300E | 0 | 0
350 | Story4 | C59 | 50 MPa RC Column (35 cm x 35 cm) | Column | 50MPa | Concrete Rectangular | 350 | 350 | 1225 | 3225 | 0.4 | 966.51 | G300E | 3950625 | 31 | G300E | 0 | 0
351 | Story4 | C6 | 50 MPa RC Column (35 cm x 35 cm) | Column | 50MPa | Concrete Rectangular | 350 | 350 | 1225 | 3225 | 0.4 | 966.51 | G300E | 3950625 | 31 | G300E | 0 | 0
352 | Story4 | C60 | 50 MPa RC Column (35 cm x 35 cm) | Column | 50MPa | Concrete Rectangular | 350 | 350 | 1225 | 3225 | 0.4 | 966.51 | G300E | 3950625 | 31 | G300E | 0 | 0
353 | Story4 | C61 | 50 MPa RC Column (35 cm x 35 cm) | Column | 50MPa | Concrete Rectangular | 350 | 350 | 1225 | 3225 | 0.4 | 966.51 | G300E | 3950625 | 31 | G300E | 0 | 0
354 | Story4 | C62 | 50 MPa RC Column (35 cm x 35 cm) | Column | 50MPa | Concrete Rectangular | 350 | 350 | 1225 | 3225 | 0.4 | 966.51 | G300E | 3950625 | 31 | G300E | 0 | 0
355 | Story4 | C63 | 50 MPa RC Column (35 cm x 35 cm) | Column | 50MPa | Concrete Rectangular | 350 | 350 | 1225 | 3225 | 0.4 | 966.51 | G300E | 3950625 | 31 | G300E | 0 | 0
356 | Story4 | C64 | 50 MPa RC Column (35 cm x 35 cm) | Column | 50MPa | Concrete Rectangular | 350 | 350 | 1225 | 3250 | 0.4 | 974.01 | G300E | 3981250 | 31.24 | G300E | 0 | 0
357 | Story4 | C7 | 50 MPa RC Column (35 cm x 35 cm) | Column | 50MPa | Concrete Rectangular | 350 | 350 | 1225 | 3225 | 0.4 | 966.51 | G300E | 3950625 | 31 | G300E | 0 | 0
358 | Story4 | C8 | 50 MPa RC Column (35 cm x 35 cm) | Column | 50MPa | Concrete Rectangular | 350 | 350 | 1225 | 3250 | 0.4 | 974.01 | G300E | 3981250 | 31.24 | G300E | 0 | 0
359 | Story4 | C9 | 50 MPa RC Column (35 cm x 35 cm) | Column | 50MPa | Concrete Rectangular | 350 | 350 | 1225 | 3225 | 0.4 | 966.51 | G300E | 3950625 | 31 | G300E | 0 | 0
360 | Story5 | C1 | 50 MPa RC Column (30 cm x 30 cm) | Column | 50MPa | Concrete Rectangular | 300 | 300 | 900 | 3250 | 0.29 | 715.6 | G300E | 2925000 | 22.95 | G300E | 0 | 0
361 | Story5 | C10 | 50 MPa RC Column (30 cm x 30 cm) | Column | 50MPa | Concrete Rectangular | 300 | 300 | 900 | 3225 | 0.29 | 710.09 | G300E | 21669850 | 170.03 | G300E | 0 | 0
362 | Story5 | C11 | 50 MPa RC Column (30 cm x 30 cm) | Column | 50MPa | Concrete Rectangular | 300 | 300 | 900 | 3225 | 0.29 | 710.09 | G300E | 23032950 | 180.73 | G300E | 0 | 0
363 | Story5 | C12 | 50 MPa RC Column (30 cm x 30 cm) | Column | 50MPa | Concrete Rectangular | 300 | 300 | 900 | 3225 | 0.29 | 710.09 | G300E | 22600800 | 177.33 | G300E | 0 | 0
364 | Story5 | C13 | 50 MPa RC Column (30 cm x 30 cm) | Column | 50MPa | Concrete Rectangular | 300 | 300 | 900 | 3225 | 0.29 | 710.09 | G300E | 22600800 | 177.33 | G300E | 0 | 0
365 | Story5 | C14 | 50 MPa RC Column (30 cm x 30 cm) | Column | 50MPa | Concrete Rectangular | 300 | 300 | 900 | 3225 | 0.29 | 710.09 | G300E | 23032950 | 180.73 | G300E | 0 | 0
366 | Story5 | C15 | 50 MPa RC Column (30 cm x 30 cm) | Column | 50MPa | Concrete Rectangular | 300 | 300 | 900 | 3225 | 0.29 | 710.09 | G300E | 21669850 | 170.03 | G300E | 0 | 0
367 | Story5 | C16 | 50 MPa RC Column (30 cm x 30 cm) | Column | 50MPa | Concrete Rectangular | 300 | 300 | 900 | 3225 | 0.29 | 710.09 | G300E | 3787225 | 29.72 | G300E | 0 | 0
368 | Story5 | C17 | 50 MPa RC Column (30 cm x 30 cm) | Column | 50MPa | Concrete Rectangular | 300 | 300 | 900 | 3225 | 0.29 | 710.09 | G300E | 3074500 | 24.12 | G300E | 0 | 0
369 | Story5 | C18 | 50 MPa RC Column (30 cm x 30 cm) | Column | 50MPa | Concrete Rectangular | 300 | 300 | 900 | 3225 | 0.29 | 710.09 | G300E | 20441125 | 160.39 | G300E | 0 | 0
370 | Story5 | C19 | 50 MPa RC Column (30 cm x 30 cm) | Column | 50MPa | Concrete Rectangular | 300 | 300 | 900 | 3225 | 0.29 | 710.09 | G300E | 20604525 | 161.67 | G300E | 0 | 0
371 | Story5 | C2 | 50 MPa RC Column (30 cm x 30 cm) | Column | 50MPa | Concrete Rectangular | 300 | 300 | 900 | 3225 | 0.29 | 710.09 | G300E | 2921850 | 22.93 | G300E | 0 | 0
372 | Story5 | C20 | 50 MPa RC Column (30 cm x 30 cm) | Column | 50MPa | Concrete Rectangular | 300 | 300 | 900 | 3225 | 0.29 | 710.09 | G300E | 16465775 | 129.2 | G300E | 0 | 0
373 | Story5 | C21 | 50 MPa RC Column (30 cm x 30 cm) | Column | 50MPa | Concrete Rectangular | 300 | 300 | 900 | 3225 | 0.29 | 710.09 | G300E | 16465775 | 129.2 | G300E | 0 | 0
374 | Story5 | C22 | 50 MPa RC Column (30 cm x 30 cm) | Column | 50MPa | Concrete Rectangular | 300 | 300 | 900 | 3225 | 0.29 | 710.09 | G300E | 20604525 | 161.67 | G300E | 0 | 0
375 | Story5 | C23 | 50 MPa RC Column (30 cm x 30 cm) | Column | 50MPa | Concrete Rectangular | 300 | 300 | 900 | 3225 | 0.29 | 710.09 | G300E | 20441125 | 160.39 | G300E | 0 | 0
376 | Story5 | C24 | 50 MPa RC Column (30 cm x 30 cm) | Column | 50MPa | Concrete Rectangular | 300 | 300 | 900 | 3225 | 0.29 | 710.09 | G300E | 3075575 | 24.13 | G300E | 0 | 0
377 | Story5 | C25 | 50 MPa RC Column (30 cm x 30 cm) | Column | 50MPa | Concrete Rectangular | 300 | 300 | 900 | 3225 | 0.29 | 710.09 | G300E | 3185225 | 24.99 | G300E | 0 | 0
378 | Story5 | C26 | 50 MPa RC Column (30 cm x 30 cm) | Column | 50MPa | Concrete Rectangular | 300 | 300 | 900 | 3225 | 0.29 | 710.09 | G300E | 20454025 | 160.49 | G300E | 0 | 0
379 | Story5 | C27 | 50 MPa RC Column (30 cm x 30 cm) | Column | 50MPa | Concrete Rectangular | 300 | 300 | 900 | 3225 | 0.29 | 710.09 | G300E | 10697325 | 83.94 | G300E | 0 | 0
380 | Story5 | C3 | 50 MPa RC Column (30 cm x 30 cm) | Column | 50MPa | Concrete Rectangular | 300 | 300 | 900 | 3225 | 0.29 | 710.09 | G300E | 2979900 | 23.38 | G300E | 0 | 0
381 | Story5 | C30 | 50 MPa RC Column (30 cm x 30 cm) | Column | 50MPa | Concrete Rectangular | 300 | 300 | 900 | 3225 | 0.29 | 710.09 | G300E | 10674750 | 83.76 | G300E | 0 | 0
382 | Story5 | C31 | 50 MPa RC Column (30 cm x 30 cm) | Column | 50MPa | Concrete Rectangular | 300 | 300 | 900 | 3225 | 0.29 | 710.09 | G300E | 20431450 | 160.31 | G300E | 0 | 0
383 | Story5 | C32 | 50 MPa RC Column (30 cm x 30 cm) | Column | 50MPa | Concrete Rectangular | 300 | 300 | 900 | 3225 | 0.29 | 710.09 | G300E | 3183075 | 24.98 | G300E | 0 | 0
384 | Story5 | C33 | 50 MPa RC Column (30 cm x 30 cm) | Column | 50MPa | Concrete Rectangular | 300 | 300 | 900 | 3225 | 0.29 | 710.09 | G300E | 3185225 | 24.99 | G300E | 0 | 0
385 | Story5 | C34 | 50 MPa RC Column (30 cm x 30 cm) | Column | 50MPa | Concrete Rectangular | 300 | 300 | 900 | 3225 | 0.29 | 710.09 | G300E | 20454025 | 160.49 | G300E | 0 | 0
386 | Story5 | C35 | 50 MPa RC Column (30 cm x 30 cm) | Column | 50MPa | Concrete Rectangular | 300 | 300 | 900 | 3225 | 0.29 | 710.09 | G300E | 10697325 | 83.94 | G300E | 0 | 0
387 | Story5 | C38 | 50 MPa RC Column (30 cm x 30 cm) | Column | 50MPa | Concrete Rectangular | 300 | 300 | 900 | 3225 | 0.29 | 710.09 | G300E | 10724200 | 84.15 | G300E | 0 | 0
388 | Story5 | C39 | 50 MPa RC Column (30 cm x 30 cm) | Column | 50MPa | Concrete Rectangular | 300 | 300 | 900 | 3225 | 0.29 | 710.09 | G300E | 20435750 | 160.35 | G300E | 0 | 0
389 | Story5 | C4 | 50 MPa RC Column (30 cm x 30 cm) | Column | 50MPa | Concrete Rectangular | 300 | 300 | 900 | 3225 | 0.29 | 710.09 | G300E | 2902500 | 22.77 | G300E | 0 | 0
390 | Story5 | C40 | 50 MPa RC Column (30 cm x 30 cm) | Column | 50MPa | Concrete Rectangular | 300 | 300 | 900 | 3225 | 0.29 | 710.09 | G300E | 3178775 | 24.94 | G300E | 0 | 0
391 | Story5 | C41 | 50 MPa RC Column (30 cm x 30 cm) | Column | 50MPa | Concrete Rectangular | 300 | 300 | 900 | 3225 | 0.29 | 710.09 | G300E | 3075575 | 24.13 | G300E | 0 | 0
392 | Story5 | C42 | 50 MPa RC Column (30 cm x 30 cm) | Column | 50MPa | Concrete Rectangular | 300 | 300 | 900 | 3225 | 0.29 | 710.09 | G300E | 20441125 | 160.39 | G300E | 0 | 0
393 | Story5 | C43 | 50 MPa RC Column (30 cm x 30 cm) | Column | 50MPa | Concrete Rectangular | 300 | 300 | 900 | 3225 | 0.29 | 710.09 | G300E | 20604525 | 161.67 | G300E | 0 | 0
394 | Story5 | C44 | 50 MPa RC Column (30 cm x 30 cm) | Column | 50MPa | Concrete Rectangular | 300 | 300 | 900 | 3225 | 0.29 | 710.09 | G300E | 16463625 | 129.18 | G300E | 0 | 0
395 | Story5 | C45 | 50 MPa RC Column (30 cm x 30 cm) | Column | 50MPa | Concrete Rectangular | 300 | 300 | 900 | 3225 | 0.29 | 710.09 | G300E | 16459325 | 129.15 | G300E | 0 | 0
396 | Story5 | C46 | 50 MPa RC Column (30 cm x 30 cm) | Column | 50MPa | Concrete Rectangular | 300 | 300 | 900 | 3225 | 0.29 | 710.09 | G300E | 20579800 | 161.48 | G300E | 0 | 0
397 | Story5 | C47 | 50 MPa RC Column (30 cm x 30 cm) | Column | 50MPa | Concrete Rectangular | 300 | 300 | 900 | 3225 | 0.29 | 710.09 | G300E | 20472300 | 160.63 | G300E | 0 | 0
398 | Story5 | C48 | 50 MPa RC Column (30 cm x 30 cm) | Column | 50MPa | Concrete Rectangular | 300 | 300 | 900 | 3225 | 0.29 | 710.09 | G300E | 3183075 | 24.98 | G300E | 0 | 0
399 | Story5 | C49 | 50 MPa RC Column (30 cm x 30 cm) | Column | 50MPa | Concrete Rectangular | 300 | 300 | 900 | 3225 | 0.29 | 710.09 | G300E | 3788300 | 29.72 | G300E | 0 | 0
400 | Story5 | C5 | 50 MPa RC Column (30 cm x 30 cm) | Column | 50MPa | Concrete Rectangular | 300 | 300 | 900 | 3225 | 0.29 | 710.09 | G300E | 2902500 | 22.77 | G300E | 0 | 0
401 | Story5 | C50 | 50 MPa RC Column (30 cm x 30 cm) | Column | 50MPa | Concrete Rectangular | 300 | 300 | 900 | 3225 | 0.29 | 710.09 | G300E | 21669850 | 170.03 | G300E | 0 | 0
402 | Story5 | C51 | 50 MPa RC Column (30 cm x 30 cm) | Column | 50MPa | Concrete Rectangular | 300 | 300 | 900 | 3225 | 0.29 | 710.09 | G300E | 23034025 | 180.73 | G300E | 0 | 0
403 | Story5 | C52 | 50 MPa RC Column (30 cm x 30 cm) | Column | 50MPa | Concrete Rectangular | 300 | 300 | 900 | 3225 | 0.29 | 710.09 | G300E | 22600800 | 177.33 | G300E | 0 | 0
404 | Story5 | C53 | 50 MPa RC Column (30 cm x 30 cm) | Column | 50MPa | Concrete Rectangular | 300 | 300 | 900 | 3225 | 0.29 | 710.09 | G300E | 22597575 | 177.31 | G300E | 0 | 0
405 | Story5 | C54 | 50 MPa RC Column (30 cm x 30 cm) | Column | 50MPa | Concrete Rectangular | 300 | 300 | 900 | 3225 | 0.29 | 710.09 | G300E | 23015750 | 180.59 | G300E | 0 | 0
406 | Story5 | C55 | 50 MPa RC Column (30 cm x 30 cm) | Column | 50MPa | Concrete Rectangular | 300 | 300 | 900 | 3225 | 0.29 | 710.09 | G300E | 21670925 | 170.04 | G300E | 0 | 0
407 | Story5 | C56 | 50 MPa RC Column (30 cm x 30 cm) | Column | 50MPa | Concrete Rectangular | 300 | 300 | 900 | 3225 | 0.29 | 710.09 | G300E | 3770025 | 29.58 | G300E | 0 | 0
408 | Story5 | C57 | 50 MPa RC Column (30 cm x 30 cm) | Column | 50MPa | Concrete Rectangular | 300 | 300 | 900 | 3250 | 0.29 | 715.6 | G300E | 2925000 | 22.95 | G300E | 0 | 0
409 | Story5 | C58 | 50 MPa RC Column (30 cm x 30 cm) | Column | 50MPa | Concrete Rectangular | 300 | 300 | 900 | 3225 | 0.29 | 710.09 | G300E | 2920775 | 22.92 | G300E | 0 | 0
410 | Story5 | C59 | 50 MPa RC Column (30 cm x 30 cm) | Column | 50MPa | Concrete Rectangular | 300 | 300 | 900 | 3225 | 0.29 | 710.09 | G300E | 2979900 | 23.38 | G300E | 0 | 0
411 | Story5 | C6 | 50 MPa RC Column (30 cm x 30 cm) | Column | 50MPa | Concrete Rectangular | 300 | 300 | 900 | 3225 | 0.29 | 710.09 | G300E | 2979900 | 23.38 | G300E | 0 | 0
412 | Story5 | C60 | 50 MPa RC Column (30 cm x 30 cm) | Column | 50MPa | Concrete Rectangular | 300 | 300 | 900 | 3225 | 0.29 | 710.09 | G300E | 2902500 | 22.77 | G300E | 0 | 0
413 | Story5 | C61 | 50 MPa RC Column (30 cm x 30 cm) | Column | 50MPa | Concrete Rectangular | 300 | 300 | 900 | 3225 | 0.29 | 710.09 | G300E | 2902500 | 22.77 | G300E | 0 | 0
414 | Story5 | C62 | 50 MPa RC Column (30 cm x 30 cm) | Column | 50MPa | Concrete Rectangular | 300 | 300 | 900 | 3225 | 0.29 | 710.09 | G300E | 2979900 | 23.38 | G300E | 0 | 0
415 | Story5 | C63 | 50 MPa RC Column (30 cm x 30 cm) | Column | 50MPa | Concrete Rectangular | 300 | 300 | 900 | 3225 | 0.29 | 710.09 | G300E | 2921850 | 22.93 | G300E | 0 | 0
416 | Story5 | C64 | 50 MPa RC Column (30 cm x 30 cm) | Column | 50MPa | Concrete Rectangular | 300 | 300 | 900 | 3250 | 0.29 | 715.6 | G300E | 2925000 | 22.95 | G300E | 0 | 0
417 | Story5 | C7 | 50 MPa RC Column (30 cm x 30 cm) | Column | 50MPa | Concrete Rectangular | 300 | 300 | 900 | 3225 | 0.29 | 710.09 | G300E | 2920775 | 22.92 | G300E | 0 | 0
418 | Story5 | C8 | 50 MPa RC Column (30 cm x 30 cm) | Column | 50MPa | Concrete Rectangular | 300 | 300 | 900 | 3250 | 0.29 | 715.6 | G300E | 2925000 | 22.95 | G300E | 0 | 0
419 | Story5 | C9 | 50 MPa RC Column (30 cm x 30 cm) | Column | 50MPa | Concrete Rectangular | 300 | 300 | 900 | 3225 | 0.29 | 710.09 | G300E | 3786150 | 29.71 | G300E | 0 | 0
420 | Story6 | C1 | 50 MPa RC Column (30 cm x 30 cm) | Column | 50MPa | Concrete Rectangular | 300 | 300 | 900 | 3250 | 0.29 | 715.6 | G300E | 2925000 | 22.95 | G300E | 0 | 0
421 | Story6 | C10 | 50 MPa RC Column (30 cm x 30 cm) | Column | 50MPa | Concrete Rectangular | 300 | 300 | 900 | 3225 | 0.29 | 710.09 | G300E | 13082750 | 102.65 | G300E | 0 | 0
422 | Story6 | C11 | 50 MPa RC Column (30 cm x 30 cm) | Column | 50MPa | Concrete Rectangular | 300 | 300 | 900 | 3225 | 0.29 | 710.09 | G300E | 14703850 | 115.37 | G300E | 0 | 0
423 | Story6 | C12 | 50 MPa RC Column (30 cm x 30 cm) | Column | 50MPa | Concrete Rectangular | 300 | 300 | 900 | 3225 | 0.29 | 710.09 | G300E | 14239450 | 111.73 | G300E | 0 | 0
424 | Story6 | C13 | 50 MPa RC Column (30 cm x 30 cm) | Column | 50MPa | Concrete Rectangular | 300 | 300 | 900 | 3225 | 0.29 | 710.09 | G300E | 14239450 | 111.73 | G300E | 0 | 0
425 | Story6 | C14 | 50 MPa RC Column (30 cm x 30 cm) | Column | 50MPa | Concrete Rectangular | 300 | 300 | 900 | 3225 | 0.29 | 710.09 | G300E | 14703850 | 115.37 | G300E | 0 | 0
426 | Story6 | C15 | 50 MPa RC Column (30 cm x 30 cm) | Column | 50MPa | Concrete Rectangular | 300 | 300 | 900 | 3225 | 0.29 | 710.09 | G300E | 13082750 | 102.65 | G300E | 0 | 0
427 | Story6 | C16 | 50 MPa RC Column (30 cm x 30 cm) | Column | 50MPa | Concrete Rectangular | 300 | 300 | 900 | 3225 | 0.29 | 710.09 | G300E | 2902500 | 22.77 | G300E | 0 | 0
428 | Story6 | C17 | 50 MPa RC Column (30 cm x 30 cm) | Column | 50MPa | Concrete Rectangular | 300 | 300 | 900 | 3225 | 0.29 | 710.09 | G300E | 2902500 | 22.77 | G300E | 0 | 0
429 | Story6 | C18 | 50 MPa RC Column (30 cm x 30 cm) | Column | 50MPa | Concrete Rectangular | 300 | 300 | 900 | 3225 | 0.29 | 710.09 | G300E | 12234575 | 96 | G300E | 0 | 0
430 | Story6 | C19 | 50 MPa RC Column (30 cm x 30 cm) | Column | 50MPa | Concrete Rectangular | 300 | 300 | 900 | 3225 | 0.29 | 710.09 | G300E | 12350675 | 96.91 | G300E | 0 | 0
431 | Story6 | C2 | 50 MPa RC Column (30 cm x 30 cm) | Column | 50MPa | Concrete Rectangular | 300 | 300 | 900 | 3225 | 0.29 | 710.09 | G300E | 2902500 | 22.77 | G300E | 0 | 0
432 | Story6 | C20 | 50 MPa RC Column (30 cm x 30 cm) | Column | 50MPa | Concrete Rectangular | 300 | 300 | 900 | 3225 | 0.29 | 710.09 | G300E | 8971950 | 70.4 | G300E | 0 | 0
433 | Story6 | C21 | 50 MPa RC Column (30 cm x 30 cm) | Column | 50MPa | Concrete Rectangular | 300 | 300 | 900 | 3225 | 0.29 | 710.09 | G300E | 8971950 | 70.4 | G300E | 0 | 0
434 | Story6 | C22 | 50 MPa RC Column (30 cm x 30 cm) | Column | 50MPa | Concrete Rectangular | 300 | 300 | 900 | 3225 | 0.29 | 710.09 | G300E | 12350675 | 96.91 | G300E | 0 | 0
435 | Story6 | C23 | 50 MPa RC Column (30 cm x 30 cm) | Column | 50MPa | Concrete Rectangular | 300 | 300 | 900 | 3225 | 0.29 | 710.09 | G300E | 12234575 | 96 | G300E | 0 | 0
436 | Story6 | C24 | 50 MPa RC Column (30 cm x 30 cm) | Column | 50MPa | Concrete Rectangular | 300 | 300 | 900 | 3225 | 0.29 | 710.09 | G300E | 2902500 | 22.77 | G300E | 0 | 0
437 | Story6 | C25 | 50 MPa RC Column (30 cm x 30 cm) | Column | 50MPa | Concrete Rectangular | 300 | 300 | 900 | 3225 | 0.29 | 710.09 | G300E | 2902500 | 22.77 | G300E | 0 | 0
438 | Story6 | C26 | 50 MPa RC Column (30 cm x 30 cm) | Column | 50MPa | Concrete Rectangular | 300 | 300 | 900 | 3225 | 0.29 | 710.09 | G300E | 12235650 | 96.01 | G300E | 0 | 0
439 | Story6 | C27 | 50 MPa RC Column (30 cm x 30 cm) | Column | 50MPa | Concrete Rectangular | 300 | 300 | 900 | 3225 | 0.29 | 710.09 | G300E | 4874050 | 38.24 | G300E | 0 | 0
440 | Story6 | C3 | 50 MPa RC Column (30 cm x 30 cm) | Column | 50MPa | Concrete Rectangular | 300 | 300 | 900 | 3225 | 0.29 | 710.09 | G300E | 2902500 | 22.77 | G300E | 0 | 0
441 | Story6 | C30 | 50 MPa RC Column (30 cm x 30 cm) | Column | 50MPa | Concrete Rectangular | 300 | 300 | 900 | 3225 | 0.29 | 710.09 | G300E | 4855775 | 38.1 | G300E | 0 | 0
442 | Story6 | C31 | 50 MPa RC Column (30 cm x 30 cm) | Column | 50MPa | Concrete Rectangular | 300 | 300 | 900 | 3225 | 0.29 | 710.09 | G300E | 12220600 | 95.89 | G300E | 0 | 0
443 | Story6 | C32 | 50 MPa RC Column (30 cm x 30 cm) | Column | 50MPa | Concrete Rectangular | 300 | 300 | 900 | 3225 | 0.29 | 710.09 | G300E | 2902500 | 22.77 | G300E | 0 | 0
444 | Story6 | C33 | 50 MPa RC Column (30 cm x 30 cm) | Column | 50MPa | Concrete Rectangular | 300 | 300 | 900 | 3225 | 0.29 | 710.09 | G300E | 2902500 | 22.77 | G300E | 0 | 0
445 | Story6 | C34 | 50 MPa RC Column (30 cm x 30 cm) | Column | 50MPa | Concrete Rectangular | 300 | 300 | 900 | 3225 | 0.29 | 710.09 | G300E | 12235650 | 96.01 | G300E | 0 | 0
446 | Story6 | C35 | 50 MPa RC Column (30 cm x 30 cm) | Column | 50MPa | Concrete Rectangular | 300 | 300 | 900 | 3225 | 0.29 | 710.09 | G300E | 4872975 | 38.24 | G300E | 0 | 0
447 | Story6 | C38 | 50 MPa RC Column (30 cm x 30 cm) | Column | 50MPa | Concrete Rectangular | 300 | 300 | 900 | 3225 | 0.29 | 710.09 | G300E | 4886950 | 38.34 | G300E | 0 | 0
448 | Story6 | C39 | 50 MPa RC Column (30 cm x 30 cm) | Column | 50MPa | Concrete Rectangular | 300 | 300 | 900 | 3225 | 0.29 | 710.09 | G300E | 12224900 | 95.92 | G300E | 0 | 0
449 | Story6 | C4 | 50 MPa RC Column (30 cm x 30 cm) | Column | 50MPa | Concrete Rectangular | 300 | 300 | 900 | 3225 | 0.29 | 710.09 | G300E | 2902500 | 22.77 | G300E | 0 | 0
450 | Story6 | C40 | 50 MPa RC Column (30 cm x 30 cm) | Column | 50MPa | Concrete Rectangular | 300 | 300 | 900 | 3225 | 0.29 | 710.09 | G300E | 2902500 | 22.77 | G300E | 0 | 0
451 | Story6 | C41 | 50 MPa RC Column (30 cm x 30 cm) | Column | 50MPa | Concrete Rectangular | 300 | 300 | 900 | 3225 | 0.29 | 710.09 | G300E | 2902500 | 22.77 | G300E | 0 | 0
452 | Story6 | C42 | 50 MPa RC Column (30 cm x 30 cm) | Column | 50MPa | Concrete Rectangular | 300 | 300 | 900 | 3225 | 0.29 | 710.09 | G300E | 12234575 | 96 | G300E | 0 | 0
453 | Story6 | C43 | 50 MPa RC Column (30 cm x 30 cm) | Column | 50MPa | Concrete Rectangular | 300 | 300 | 900 | 3225 | 0.29 | 710.09 | G300E | 12350675 | 96.91 | G300E | 0 | 0
454 | Story6 | C44 | 50 MPa RC Column (30 cm x 30 cm) | Column | 50MPa | Concrete Rectangular | 300 | 300 | 900 | 3225 | 0.29 | 710.09 | G300E | 8970875 | 70.39 | G300E | 0 | 0
455 | Story6 | C45 | 50 MPa RC Column (30 cm x 30 cm) | Column | 50MPa | Concrete Rectangular | 300 | 300 | 900 | 3225 | 0.29 | 710.09 | G300E | 8962275 | 70.32 | G300E | 0 | 0
456 | Story6 | C46 | 50 MPa RC Column (30 cm x 30 cm) | Column | 50MPa | Concrete Rectangular | 300 | 300 | 900 | 3225 | 0.29 | 710.09 | G300E | 12336700 | 96.8 | G300E | 0 | 0
457 | Story6 | C47 | 50 MPa RC Column (30 cm x 30 cm) | Column | 50MPa | Concrete Rectangular | 300 | 300 | 900 | 3225 | 0.29 | 710.09 | G300E | 12253925 | 96.15 | G300E | 0 | 0
458 | Story6 | C48 | 50 MPa RC Column (30 cm x 30 cm) | Column | 50MPa | Concrete Rectangular | 300 | 300 | 900 | 3225 | 0.29 | 710.09 | G300E | 2902500 | 22.77 | G300E | 0 | 0
459 | Story6 | C49 | 50 MPa RC Column (30 cm x 30 cm) | Column | 50MPa | Concrete Rectangular | 300 | 300 | 900 | 3225 | 0.29 | 710.09 | G300E | 2902500 | 22.77 | G300E | 0 | 0
460 | Story6 | C5 | 50 MPa RC Column (30 cm x 30 cm) | Column | 50MPa | Concrete Rectangular | 300 | 300 | 900 | 3225 | 0.29 | 710.09 | G300E | 2902500 | 22.77 | G300E | 0 | 0
461 | Story6 | C50 | 50 MPa RC Column (30 cm x 30 cm) | Column | 50MPa | Concrete Rectangular | 300 | 300 | 900 | 3225 | 0.29 | 710.09 | G300E | 13082750 | 102.65 | G300E | 0 | 0
462 | Story6 | C51 | 50 MPa RC Column (30 cm x 30 cm) | Column | 50MPa | Concrete Rectangular | 300 | 300 | 900 | 3225 | 0.29 | 710.09 | G300E | 14703850 | 115.37 | G300E | 0 | 0
463 | Story6 | C52 | 50 MPa RC Column (30 cm x 30 cm) | Column | 50MPa | Concrete Rectangular | 300 | 300 | 900 | 3225 | 0.29 | 710.09 | G300E | 14239450 | 111.73 | G300E | 0 | 0
464 | Story6 | C53 | 50 MPa RC Column (30 cm x 30 cm) | Column | 50MPa | Concrete Rectangular | 300 | 300 | 900 | 3225 | 0.29 | 710.09 | G300E | 14235150 | 111.69 | G300E | 0 | 0
465 | Story6 | C54 | 50 MPa RC Column (30 cm x 30 cm) | Column | 50MPa | Concrete Rectangular | 300 | 300 | 900 | 3225 | 0.29 | 710.09 | G300E | 14690950 | 115.27 | G300E | 0 | 0
466 | Story6 | C55 | 50 MPa RC Column (30 cm x 30 cm) | Column | 50MPa | Concrete Rectangular | 300 | 300 | 900 | 3225 | 0.29 | 710.09 | G300E | 13084900 | 102.67 | G300E | 0 | 0
467 | Story6 | C56 | 50 MPa RC Column (30 cm x 30 cm) | Column | 50MPa | Concrete Rectangular | 300 | 300 | 900 | 3225 | 0.29 | 710.09 | G300E | 2902500 | 22.77 | G300E | 0 | 0
468 | Story6 | C57 | 50 MPa RC Column (30 cm x 30 cm) | Column | 50MPa | Concrete Rectangular | 300 | 300 | 900 | 3250 | 0.29 | 715.6 | G300E | 2925000 | 22.95 | G300E | 0 | 0
469 | Story6 | C58 | 50 MPa RC Column (30 cm x 30 cm) | Column | 50MPa | Concrete Rectangular | 300 | 300 | 900 | 3225 | 0.29 | 710.09 | G300E | 2902500 | 22.77 | G300E | 0 | 0
470 | Story6 | C59 | 50 MPa RC Column (30 cm x 30 cm) | Column | 50MPa | Concrete Rectangular | 300 | 300 | 900 | 3225 | 0.29 | 710.09 | G300E | 2902500 | 22.77 | G300E | 0 | 0
471 | Story6 | C6 | 50 MPa RC Column (30 cm x 30 cm) | Column | 50MPa | Concrete Rectangular | 300 | 300 | 900 | 3225 | 0.29 | 710.09 | G300E | 2902500 | 22.77 | G300E | 0 | 0
472 | Story6 | C60 | 50 MPa RC Column (30 cm x 30 cm) | Column | 50MPa | Concrete Rectangular | 300 | 300 | 900 | 3225 | 0.29 | 710.09 | G300E | 2902500 | 22.77 | G300E | 0 | 0
473 | Story6 | C61 | 50 MPa RC Column (30 cm x 30 cm) | Column | 50MPa | Concrete Rectangular | 300 | 300 | 900 | 3225 | 0.29 | 710.09 | G300E | 2902500 | 22.77 | G300E | 0 | 0
474 | Story6 | C62 | 50 MPa RC Column (30 cm x 30 cm) | Column | 50MPa | Concrete Rectangular | 300 | 300 | 900 | 3225 | 0.29 | 710.09 | G300E | 2902500 | 22.77 | G300E | 0 | 0
475 | Story6 | C63 | 50 MPa RC Column (30 cm x 30 cm) | Column | 50MPa | Concrete Rectangular | 300 | 300 | 900 | 3225 | 0.29 | 710.09 | G300E | 2902500 | 22.77 | G300E | 0 | 0
476 | Story6 | C64 | 50 MPa RC Column (30 cm x 30 cm) | Column | 50MPa | Concrete Rectangular | 300 | 300 | 900 | 3250 | 0.29 | 715.6 | G300E | 2925000 | 22.95 | G300E | 0 | 0
477 | Story6 | C7 | 50 MPa RC Column (30 cm x 30 cm) | Column | 50MPa | Concrete Rectangular | 300 | 300 | 900 | 3225 | 0.29 | 710.09 | G300E | 2902500 | 22.77 | G300E | 0 | 0
478 | Story6 | C8 | 50 MPa RC Column (30 cm x 30 cm) | Column | 50MPa | Concrete Rectangular | 300 | 300 | 900 | 3250 | 0.29 | 715.6 | G300E | 2925000 | 22.95 | G300E | 0 | 0
479 | Story6 | C9 | 50 MPa RC Column (30 cm x 30 cm) | Column | 50MPa | Concrete Rectangular | 300 | 300 | 900 | 3225 | 0.29 | 710.09 | G300E | 2902500 | 22.77 | G300E | 0 | 0
480 | Story7 | C1 | 50 MPa RC Column (27.5 cm x 27.5 cm) | Column | 50MPa | Concrete Rectangular | 275 | 275 | 756.3 | 3250 | 0.25 | 601.3 | G300E | 2457000 | 19.28 | G300E | 0 | 0
481 | Story7 | C10 | 50 MPa RC Column (27.5 cm x 27.5 cm) | Column | 50MPa | Concrete Rectangular | 275 | 275 | 756.3 | 3225 | 0.24 | 596.67 | G300E | 14486700 | 113.67 | G300E | 0 | 0
482 | Story7 | C11 | 50 MPa RC Column (27.5 cm x 27.5 cm) | Column | 50MPa | Concrete Rectangular | 275 | 275 | 756.3 | 3225 | 0.24 | 596.67 | G300E | 15428400 | 121.06 | G300E | 0 | 0
483 | Story7 | C12 | 50 MPa RC Column (27.5 cm x 27.5 cm) | Column | 50MPa | Concrete Rectangular | 275 | 275 | 756.3 | 3225 | 0.24 | 596.67 | G300E | 14883375 | 116.78 | G300E | 0 | 0
484 | Story7 | C13 | 50 MPa RC Column (27.5 cm x 27.5 cm) | Column | 50MPa | Concrete Rectangular | 275 | 275 | 756.3 | 3225 | 0.24 | 596.67 | G300E | 14883375 | 116.78 | G300E | 0 | 0
485 | Story7 | C14 | 50 MPa RC Column (27.5 cm x 27.5 cm) | Column | 50MPa | Concrete Rectangular | 275 | 275 | 756.3 | 3225 | 0.24 | 596.67 | G300E | 15428400 | 121.06 | G300E | 0 | 0
486 | Story7 | C15 | 50 MPa RC Column (27.5 cm x 27.5 cm) | Column | 50MPa | Concrete Rectangular | 275 | 275 | 756.3 | 3225 | 0.24 | 596.67 | G300E | 14486700 | 113.67 | G300E | 0 | 0
487 | Story7 | C16 | 50 MPa RC Column (27.5 cm x 27.5 cm) | Column | 50MPa | Concrete Rectangular | 275 | 275 | 756.3 | 3225 | 0.24 | 596.67 | G300E | 3830225 | 30.05 | G300E | 0 | 0
488 | Story7 | C17 | 50 MPa RC Column (27.5 cm x 27.5 cm) | Column | 50MPa | Concrete Rectangular | 275 | 275 | 756.3 | 3225 | 0.24 | 596.67 | G300E | 3301325 | 25.9 | G300E | 0 | 0
489 | Story7 | C18 | 50 MPa RC Column (27.5 cm x 27.5 cm) | Column | 50MPa | Concrete Rectangular | 275 | 275 | 756.3 | 3225 | 0.24 | 596.67 | G300E | 13965325 | 109.58 | G300E | 0 | 0
490 | Story7 | C19 | 50 MPa RC Column (27.5 cm x 27.5 cm) | Column | 50MPa | Concrete Rectangular | 275 | 275 | 756.3 | 3225 | 0.24 | 596.67 | G300E | 14021225 | 110.02 | G300E | 0 | 0
491 | Story7 | C2 | 50 MPa RC Column (27.5 cm x 27.5 cm) | Column | 50MPa | Concrete Rectangular | 275 | 275 | 756.3 | 3225 | 0.24 | 596.67 | G300E | 3177700 | 24.93 | G300E | 0 | 0
492 | Story7 | C20 | 50 MPa RC Column (27.5 cm x 27.5 cm) | Column | 50MPa | Concrete Rectangular | 275 | 275 | 756.3 | 3225 | 0.24 | 596.67 | G300E | 11083250 | 86.96 | G300E | 0 | 0
493 | Story7 | C21 | 50 MPa RC Column (27.5 cm x 27.5 cm) | Column | 50MPa | Concrete Rectangular | 275 | 275 | 756.3 | 3225 | 0.24 | 596.67 | G300E | 11083250 | 86.96 | G300E | 0 | 0
494 | Story7 | C22 | 50 MPa RC Column (27.5 cm x 27.5 cm) | Column | 50MPa | Concrete Rectangular | 275 | 275 | 756.3 | 3225 | 0.24 | 596.67 | G300E | 14020150 | 110.01 | G300E | 0 | 0
495 | Story7 | C23 | 50 MPa RC Column (27.5 cm x 27.5 cm) | Column | 50MPa | Concrete Rectangular | 275 | 275 | 756.3 | 3225 | 0.24 | 596.67 | G300E | 13965325 | 109.58 | G300E | 0 | 0
496 | Story7 | C24 | 50 MPa RC Column (27.5 cm x 27.5 cm) | Column | 50MPa | Concrete Rectangular | 275 | 275 | 756.3 | 3225 | 0.24 | 596.67 | G300E | 3301325 | 25.9 | G300E | 0 | 0
497 | Story7 | C25 | 50 MPa RC Column (27.5 cm x 27.5 cm) | Column | 50MPa | Concrete Rectangular | 275 | 275 | 756.3 | 3225 | 0.24 | 596.67 | G300E | 3437850 | 26.97 | G300E | 0 | 0
498 | Story7 | C26 | 50 MPa RC Column (27.5 cm x 27.5 cm) | Column | 50MPa | Concrete Rectangular | 275 | 275 | 756.3 | 3225 | 0.24 | 596.67 | G300E | 13947050 | 109.43 | G300E | 0 | 0
499 | Story7 | C27 | 50 MPa RC Column (27.5 cm x 27.5 cm) | Column | 50MPa | Concrete Rectangular | 275 | 275 | 756.3 | 3225 | 0.24 | 596.67 | G300E | 7927050 | 62.2 | G300E | 0 | 0
500 | Story7 | C3 | 50 MPa RC Column (27.5 cm x 27.5 cm) | Column | 50MPa | Concrete Rectangular | 275 | 275 | 756.3 | 3225 | 0.24 | 596.67 | G300E | 3343250 | 26.23 | G300E | 0 | 0
501 | Story7 | C30 | 50 MPa RC Column (27.5 cm x 27.5 cm) | Column | 50MPa | Concrete Rectangular | 275 | 275 | 756.3 | 3225 | 0.24 | 596.67 | G300E | 7906625 | 62.04 | G300E | 0 | 0
502 | Story7 | C31 | 50 MPa RC Column (27.5 cm x 27.5 cm) | Column | 50MPa | Concrete Rectangular | 275 | 275 | 756.3 | 3225 | 0.24 | 596.67 | G300E | 13936300 | 109.35 | G300E | 0 | 0
503 | Story7 | C32 | 50 MPa RC Column (27.5 cm x 27.5 cm) | Column | 50MPa | Concrete Rectangular | 275 | 275 | 756.3 | 3225 | 0.24 | 596.67 | G300E | 3436775 | 26.97 | G300E | 0 | 0
504 | Story7 | C33 | 50 MPa RC Column (27.5 cm x 27.5 cm) | Column | 50MPa | Concrete Rectangular | 275 | 275 | 756.3 | 3225 | 0.24 | 596.67 | G300E | 3437850 | 26.97 | G300E | 0 | 0
505 | Story7 | C34 | 50 MPa RC Column (27.5 cm x 27.5 cm) | Column | 50MPa | Concrete Rectangular | 275 | 275 | 756.3 | 3225 | 0.24 | 596.67 | G300E | 13947050 | 109.43 | G300E | 0 | 0
506 | Story7 | C35 | 50 MPa RC Column (27.5 cm x 27.5 cm) | Column | 50MPa | Concrete Rectangular | 275 | 275 | 756.3 | 3225 | 0.24 | 596.67 | G300E | 7924900 | 62.18 | G300E | 0 | 0
507 | Story7 | C38 | 50 MPa RC Column (27.5 cm x 27.5 cm) | Column | 50MPa | Concrete Rectangular | 275 | 275 | 756.3 | 3225 | 0.24 | 596.67 | G300E | 7922750 | 62.16 | G300E | 0 | 0
508 | Story7 | C39 | 50 MPa RC Column (27.5 cm x 27.5 cm) | Column | 50MPa | Concrete Rectangular | 275 | 275 | 756.3 | 3225 | 0.24 | 596.67 | G300E | 13939525 | 109.37 | G300E | 0 | 0
509 | Story7 | C4 | 50 MPa RC Column (27.5 cm x 27.5 cm) | Column | 50MPa | Concrete Rectangular | 275 | 275 | 756.3 | 3225 | 0.24 | 596.67 | G300E | 3173400 | 24.9 | G300E | 0 | 0
510 | Story7 | C40 | 50 MPa RC Column (27.5 cm x 27.5 cm) | Column | 50MPa | Concrete Rectangular | 275 | 275 | 756.3 | 3225 | 0.24 | 596.67 | G300E | 3434625 | 26.95 | G300E | 0 | 0
511 | Story7 | C41 | 50 MPa RC Column (27.5 cm x 27.5 cm) | Column | 50MPa | Concrete Rectangular | 275 | 275 | 756.3 | 3225 | 0.24 | 596.67 | G300E | 3301325 | 25.9 | G300E | 0 | 0
512 | Story7 | C42 | 50 MPa RC Column (27.5 cm x 27.5 cm) | Column | 50MPa | Concrete Rectangular | 275 | 275 | 756.3 | 3225 | 0.24 | 596.67 | G300E | 13965325 | 109.58 | G300E | 0 | 0
513 | Story7 | C43 | 50 MPa RC Column (27.5 cm x 27.5 cm) | Column | 50MPa | Concrete Rectangular | 275 | 275 | 756.3 | 3225 | 0.24 | 596.67 | G300E | 14020150 | 110.01 | G300E | 0 | 0
514 | Story7 | C44 | 50 MPa RC Column (27.5 cm x 27.5 cm) | Column | 50MPa | Concrete Rectangular | 275 | 275 | 756.3 | 3225 | 0.24 | 596.67 | G300E | 11082175 | 86.95 | G300E | 0 | 0
515 | Story7 | C45 | 50 MPa RC Column (27.5 cm x 27.5 cm) | Column | 50MPa | Concrete Rectangular | 275 | 275 | 756.3 | 3225 | 0.24 | 596.67 | G300E | 11077875 | 86.92 | G300E | 0 | 0
516 | Story7 | C46 | 50 MPa RC Column (27.5 cm x 27.5 cm) | Column | 50MPa | Concrete Rectangular | 275 | 275 | 756.3 | 3225 | 0.24 | 596.67 | G300E | 14011550 | 109.94 | G300E | 0 | 0
517 | Story7 | C47 | 50 MPa RC Column (27.5 cm x 27.5 cm) | Column | 50MPa | Concrete Rectangular | 275 | 275 | 756.3 | 3225 | 0.24 | 596.67 | G300E | 13977150 | 109.67 | G300E | 0 | 0
518 | Story7 | C48 | 50 MPa RC Column (27.5 cm x 27.5 cm) | Column | 50MPa | Concrete Rectangular | 275 | 275 | 756.3 | 3225 | 0.24 | 596.67 | G300E | 3432475 | 26.93 | G300E | 0 | 0
519 | Story7 | C49 | 50 MPa RC Column (27.5 cm x 27.5 cm) | Column | 50MPa | Concrete Rectangular | 275 | 275 | 756.3 | 3225 | 0.24 | 596.67 | G300E | 3830225 | 30.05 | G300E | 0 | 0
520 | Story7 | C5 | 50 MPa RC Column (27.5 cm x 27.5 cm) | Column | 50MPa | Concrete Rectangular | 275 | 275 | 756.3 | 3225 | 0.24 | 596.67 | G300E | 3173400 | 24.9 | G300E | 0 | 0
521 | Story7 | C50 | 50 MPa RC Column (27.5 cm x 27.5 cm) | Column | 50MPa | Concrete Rectangular | 275 | 275 | 756.3 | 3225 | 0.24 | 596.67 | G300E | 14486700 | 113.67 | G300E | 0 | 0
522 | Story7 | C51 | 50 MPa RC Column (27.5 cm x 27.5 cm) | Column | 50MPa | Concrete Rectangular | 275 | 275 | 756.3 | 3225 | 0.24 | 596.67 | G300E | 15429475 | 121.07 | G300E | 0 | 0
523 | Story7 | C52 | 50 MPa RC Column (27.5 cm x 27.5 cm) | Column | 50MPa | Concrete Rectangular | 275 | 275 | 756.3 | 3225 | 0.24 | 596.67 | G300E | 14883375 | 116.78 | G300E | 0 | 0
524 | Story7 | C53 | 50 MPa RC Column (27.5 cm x 27.5 cm) | Column | 50MPa | Concrete Rectangular | 275 | 275 | 756.3 | 3225 | 0.24 | 596.67 | G300E | 14880150 | 116.76 | G300E | 0 | 0
525 | Story7 | C54 | 50 MPa RC Column (27.5 cm x 27.5 cm) | Column | 50MPa | Concrete Rectangular | 275 | 275 | 756.3 | 3225 | 0.24 | 596.67 | G300E | 15416575 | 120.96 | G300E | 0 | 0
526 | Story7 | C55 | 50 MPa RC Column (27.5 cm x 27.5 cm) | Column | 50MPa | Concrete Rectangular | 275 | 275 | 756.3 | 3225 | 0.24 | 596.67 | G300E | 14485625 | 113.66 | G300E | 0 | 0
527 | Story7 | C56 | 50 MPa RC Column (27.5 cm x 27.5 cm) | Column | 50MPa | Concrete Rectangular | 275 | 275 | 756.3 | 3225 | 0.24 | 596.67 | G300E | 3820550 | 29.98 | G300E | 0 | 0
528 | Story7 | C57 | 50 MPa RC Column (27.5 cm x 27.5 cm) | Column | 50MPa | Concrete Rectangular | 275 | 275 | 756.3 | 3250 | 0.25 | 601.3 | G300E | 2457000 | 19.28 | G300E | 0 | 0
529 | Story7 | C58 | 50 MPa RC Column (27.5 cm x 27.5 cm) | Column | 50MPa | Concrete Rectangular | 275 | 275 | 756.3 | 3225 | 0.24 | 596.67 | G300E | 3177700 | 24.93 | G300E | 0 | 0
530 | Story7 | C59 | 50 MPa RC Column (27.5 cm x 27.5 cm) | Column | 50MPa | Concrete Rectangular | 275 | 275 | 756.3 | 3225 | 0.24 | 596.67 | G300E | 3343250 | 26.23 | G300E | 0 | 0
531 | Story7 | C6 | 50 MPa RC Column (27.5 cm x 27.5 cm) | Column | 50MPa | Concrete Rectangular | 275 | 275 | 756.3 | 3225 | 0.24 | 596.67 | G300E | 3343250 | 26.23 | G300E | 0 | 0
532 | Story7 | C60 | 50 MPa RC Column (27.5 cm x 27.5 cm) | Column | 50MPa | Concrete Rectangular | 275 | 275 | 756.3 | 3225 | 0.24 | 596.67 | G300E | 3173400 | 24.9 | G300E | 0 | 0
533 | Story7 | C61 | 50 MPa RC Column (27.5 cm x 27.5 cm) | Column | 50MPa | Concrete Rectangular | 275 | 275 | 756.3 | 3225 | 0.24 | 596.67 | G300E | 3173400 | 24.9 | G300E | 0 | 0
534 | Story7 | C62 | 50 MPa RC Column (27.5 cm x 27.5 cm) | Column | 50MPa | Concrete Rectangular | 275 | 275 | 756.3 | 3225 | 0.24 | 596.67 | G300E | 3343250 | 26.23 | G300E | 0 | 0
535 | Story7 | C63 | 50 MPa RC Column (27.5 cm x 27.5 cm) | Column | 50MPa | Concrete Rectangular | 275 | 275 | 756.3 | 3225 | 0.24 | 596.67 | G300E | 3179850 | 24.95 | G300E | 0 | 0
536 | Story7 | C64 | 50 MPa RC Column (27.5 cm x 27.5 cm) | Column | 50MPa | Concrete Rectangular | 275 | 275 | 756.3 | 3250 | 0.25 | 601.3 | G300E | 2457000 | 19.28 | G300E | 0 | 0
537 | Story7 | C7 | 50 MPa RC Column (27.5 cm x 27.5 cm) | Column | 50MPa | Concrete Rectangular | 275 | 275 | 756.3 | 3225 | 0.24 | 596.67 | G300E | 3177700 | 24.93 | G300E | 0 | 0
538 | Story7 | C8 | 50 MPa RC Column (27.5 cm x 27.5 cm) | Column | 50MPa | Concrete Rectangular | 275 | 275 | 756.3 | 3250 | 0.25 | 601.3 | G300E | 2457000 | 19.28 | G300E | 0 | 0
539 | Story7 | C9 | 50 MPa RC Column (27.5 cm x 27.5 cm) | Column | 50MPa | Concrete Rectangular | 275 | 275 | 756.3 | 3225 | 0.24 | 596.67 | G300E | 3829150 | 30.04 | G300E | 0 | 0
540 | Story8 | C1 | 50 MPa RC Column (27.5 cm x 27.5 cm) | Column | 50MPa | Concrete Rectangular | 275 | 275 | 756.3 | 3250 | 0.25 | 601.3 | G300E | 2457000 | 19.28 | G300E | 0 | 0
541 | Story8 | C10 | 50 MPa RC Column (27.5 cm x 27.5 cm) | Column | 50MPa | Concrete Rectangular | 275 | 275 | 756.3 | 3225 | 0.24 | 596.67 | G300E | 7196050 | 56.46 | G300E | 0 | 0
542 | Story8 | C11 | 50 MPa RC Column (27.5 cm x 27.5 cm) | Column | 50MPa | Concrete Rectangular | 275 | 275 | 756.3 | 3225 | 0.24 | 596.67 | G300E | 7810950 | 61.29 | G300E | 0 | 0
543 | Story8 | C12 | 50 MPa RC Column (27.5 cm x 27.5 cm) | Column | 50MPa | Concrete Rectangular | 275 | 275 | 756.3 | 3225 | 0.24 | 596.67 | G300E | 7374500 | 57.86 | G300E | 0 | 0
544 | Story8 | C13 | 50 MPa RC Column (27.5 cm x 27.5 cm) | Column | 50MPa | Concrete Rectangular | 275 | 275 | 756.3 | 3225 | 0.24 | 596.67 | G300E | 7374500 | 57.86 | G300E | 0 | 0
545 | Story8 | C14 | 50 MPa RC Column (27.5 cm x 27.5 cm) | Column | 50MPa | Concrete Rectangular | 275 | 275 | 756.3 | 3225 | 0.24 | 596.67 | G300E | 7810950 | 61.29 | G300E | 0 | 0
546 | Story8 | C15 | 50 MPa RC Column (27.5 cm x 27.5 cm) | Column | 50MPa | Concrete Rectangular | 275 | 275 | 756.3 | 3225 | 0.24 | 596.67 | G300E | 7196050 | 56.46 | G300E | 0 | 0
547 | Story8 | C16 | 50 MPa RC Column (27.5 cm x 27.5 cm) | Column | 50MPa | Concrete Rectangular | 275 | 275 | 756.3 | 3225 | 0.24 | 596.67 | G300E | 2438100 | 19.13 | G300E | 0 | 0
548 | Story8 | C17 | 50 MPa RC Column (27.5 cm x 27.5 cm) | Column | 50MPa | Concrete Rectangular | 275 | 275 | 756.3 | 3225 | 0.24 | 596.67 | G300E | 2438100 | 19.13 | G300E | 0 | 0
549 | Story8 | C18 | 50 MPa RC Column (27.5 cm x 27.5 cm) | Column | 50MPa | Concrete Rectangular | 275 | 275 | 756.3 | 3225 | 0.24 | 596.67 | G300E | 7142300 | 56.04 | G300E | 0 | 0
550 | Story8 | C19 | 50 MPa RC Column (27.5 cm x 27.5 cm) | Column | 50MPa | Concrete Rectangular | 275 | 275 | 756.3 | 3225 | 0.24 | 596.67 | G300E | 6859575 | 53.82 | G300E | 0 | 0
551 | Story8 | C2 | 50 MPa RC Column (27.5 cm x 27.5 cm) | Column | 50MPa | Concrete Rectangular | 275 | 275 | 756.3 | 3225 | 0.24 | 596.67 | G300E | 2487550 | 19.52 | G300E | 0 | 0
552 | Story8 | C20 | 50 MPa RC Column (27.5 cm x 27.5 cm) | Column | 50MPa | Concrete Rectangular | 275 | 275 | 756.3 | 3225 | 0.24 | 596.67 | G300E | 4929950 | 38.68 | G300E | 0 | 0
553 | Story8 | C21 | 50 MPa RC Column (27.5 cm x 27.5 cm) | Column | 50MPa | Concrete Rectangular | 275 | 275 | 756.3 | 3225 | 0.24 | 596.67 | G300E | 4929950 | 38.68 | G300E | 0 | 0
554 | Story8 | C22 | 50 MPa RC Column (27.5 cm x 27.5 cm) | Column | 50MPa | Concrete Rectangular | 275 | 275 | 756.3 | 3225 | 0.24 | 596.67 | G300E | 6859575 | 53.82 | G300E | 0 | 0
555 | Story8 | C23 | 50 MPa RC Column (27.5 cm x 27.5 cm) | Column | 50MPa | Concrete Rectangular | 275 | 275 | 756.3 | 3225 | 0.24 | 596.67 | G300E | 7268075 | 57.03 | G300E | 0 | 0
556 | Story8 | C24 | 50 MPa RC Column (27.5 cm x 27.5 cm) | Column | 50MPa | Concrete Rectangular | 275 | 275 | 756.3 | 3225 | 0.24 | 596.67 | G300E | 2438100 | 19.13 | G300E | 0 | 0
557 | Story8 | C25 | 50 MPa RC Column (27.5 cm x 27.5 cm) | Column | 50MPa | Concrete Rectangular | 275 | 275 | 756.3 | 3225 | 0.24 | 596.67 | G300E | 2438100 | 19.13 | G300E | 0 | 0
558 | Story8 | C26 | 50 MPa RC Column (27.5 cm x 27.5 cm) | Column | 50MPa | Concrete Rectangular | 275 | 275 | 756.3 | 3225 | 0.24 | 596.67 | G300E | 6826250 | 53.56 | G300E | 0 | 0
559 | Story8 | C27 | 50 MPa RC Column (27.5 cm x 27.5 cm) | Column | 50MPa | Concrete Rectangular | 275 | 275 | 756.3 | 3225 | 0.24 | 596.67 | G300E | 3039025 | 23.85 | G300E | 0 | 0
560 | Story8 | C3 | 50 MPa RC Column (27.5 cm x 27.5 cm) | Column | 50MPa | Concrete Rectangular | 275 | 275 | 756.3 | 3225 | 0.24 | 596.67 | G300E | 2786400 | 21.86 | G300E | 0 | 0
561 | Story8 | C30 | 50 MPa RC Column (27.5 cm x 27.5 cm) | Column | 50MPa | Concrete Rectangular | 275 | 275 | 756.3 | 3225 | 0.24 | 596.67 | G300E | 3028275 | 23.76 | G300E | 0 | 0
562 | Story8 | C31 | 50 MPa RC Column (27.5 cm x 27.5 cm) | Column | 50MPa | Concrete Rectangular | 275 | 275 | 756.3 | 3225 | 0.24 | 596.67 | G300E | 6817650 | 53.49 | G300E | 0 | 0
563 | Story8 | C32 | 50 MPa RC Column (27.5 cm x 27.5 cm) | Column | 50MPa | Concrete Rectangular | 275 | 275 | 756.3 | 3225 | 0.24 | 596.67 | G300E | 2438100 | 19.13 | G300E | 0 | 0
564 | Story8 | C33 | 50 MPa RC Column (27.5 cm x 27.5 cm) | Column | 50MPa | Concrete Rectangular | 275 | 275 | 756.3 | 3225 | 0.24 | 596.67 | G300E | 2438100 | 19.13 | G300E | 0 | 0
565 | Story8 | C34 | 50 MPa RC Column (27.5 cm x 27.5 cm) | Column | 50MPa | Concrete Rectangular | 275 | 275 | 756.3 | 3225 | 0.24 | 596.67 | G300E | 6826250 | 53.56 | G300E | 0 | 0
566 | Story8 | C35 | 50 MPa RC Column (27.5 cm x 27.5 cm) | Column | 50MPa | Concrete Rectangular | 275 | 275 | 756.3 | 3225 | 0.24 | 596.67 | G300E | 3039025 | 23.85 | G300E | 0 | 0
567 | Story8 | C38 | 50 MPa RC Column (27.5 cm x 27.5 cm) | Column | 50MPa | Concrete Rectangular | 275 | 275 | 756.3 | 3225 | 0.24 | 596.67 | G300E | 3029350 | 23.77 | G300E | 0 | 0
568 | Story8 | C39 | 50 MPa RC Column (27.5 cm x 27.5 cm) | Column | 50MPa | Concrete Rectangular | 275 | 275 | 756.3 | 3225 | 0.24 | 596.67 | G300E | 6820875 | 53.52 | G300E | 0 | 0
569 | Story8 | C4 | 50 MPa RC Column (27.5 cm x 27.5 cm) | Column | 50MPa | Concrete Rectangular | 275 | 275 | 756.3 | 3225 | 0.24 | 596.67 | G300E | 2724050 | 21.37 | G300E | 0 | 0
570 | Story8 | C40 | 50 MPa RC Column (27.5 cm x 27.5 cm) | Column | 50MPa | Concrete Rectangular | 275 | 275 | 756.3 | 3225 | 0.24 | 596.67 | G300E | 2438100 | 19.13 | G300E | 0 | 0
571 | Story8 | C41 | 50 MPa RC Column (27.5 cm x 27.5 cm) | Column | 50MPa | Concrete Rectangular | 275 | 275 | 756.3 | 3225 | 0.24 | 596.67 | G300E | 2438100 | 19.13 | G300E | 0 | 0
572 | Story8 | C42 | 50 MPa RC Column (27.5 cm x 27.5 cm) | Column | 50MPa | Concrete Rectangular | 275 | 275 | 756.3 | 3225 | 0.24 | 596.67 | G300E | 7734625 | 60.69 | G300E | 0 | 0
573 | Story8 | C43 | 50 MPa RC Column (27.5 cm x 27.5 cm) | Column | 50MPa | Concrete Rectangular | 275 | 275 | 756.3 | 3225 | 0.24 | 596.67 | G300E | 6859575 | 53.82 | G300E | 0 | 0
574 | Story8 | C44 | 50 MPa RC Column (27.5 cm x 27.5 cm) | Column | 50MPa | Concrete Rectangular | 275 | 275 | 756.3 | 3225 | 0.24 | 596.67 | G300E | 4929950 | 38.68 | G300E | 0 | 0
575 | Story8 | C45 | 50 MPa RC Column (27.5 cm x 27.5 cm) | Column | 50MPa | Concrete Rectangular | 275 | 275 | 756.3 | 3225 | 0.24 | 596.67 | G300E | 4922425 | 38.62 | G300E | 0 | 0
576 | Story8 | C46 | 50 MPa RC Column (27.5 cm x 27.5 cm) | Column | 50MPa | Concrete Rectangular | 275 | 275 | 756.3 | 3225 | 0.24 | 596.67 | G300E | 6852050 | 53.76 | G300E | 0 | 0
577 | Story8 | C47 | 50 MPa RC Column (27.5 cm x 27.5 cm) | Column | 50MPa | Concrete Rectangular | 275 | 275 | 756.3 | 3225 | 0.24 | 596.67 | G300E | 6876775 | 53.96 | G300E | 0 | 0
578 | Story8 | C48 | 50 MPa RC Column (27.5 cm x 27.5 cm) | Column | 50MPa | Concrete Rectangular | 275 | 275 | 756.3 | 3225 | 0.24 | 596.67 | G300E | 2438100 | 19.13 | G300E | 0 | 0
579 | Story8 | C49 | 50 MPa RC Column (27.5 cm x 27.5 cm) | Column | 50MPa | Concrete Rectangular | 275 | 275 | 756.3 | 3225 | 0.24 | 596.67 | G300E | 2438100 | 19.13 | G300E | 0 | 0
580 | Story8 | C5 | 50 MPa RC Column (27.5 cm x 27.5 cm) | Column | 50MPa | Concrete Rectangular | 275 | 275 | 756.3 | 3225 | 0.24 | 596.67 | G300E | 2724050 | 21.37 | G300E | 0 | 0
581 | Story8 | C50 | 50 MPa RC Column (27.5 cm x 27.5 cm) | Column | 50MPa | Concrete Rectangular | 275 | 275 | 756.3 | 3225 | 0.24 | 596.67 | G300E | 7196050 | 56.46 | G300E | 0 | 0
582 | Story8 | C51 | 50 MPa RC Column (27.5 cm x 27.5 cm) | Column | 50MPa | Concrete Rectangular | 275 | 275 | 756.3 | 3225 | 0.24 | 596.67 | G300E | 7810950 | 61.29 | G300E | 0 | 0
583 | Story8 | C52 | 50 MPa RC Column (27.5 cm x 27.5 cm) | Column | 50MPa | Concrete Rectangular | 275 | 275 | 756.3 | 3225 | 0.24 | 596.67 | G300E | 7374500 | 57.86 | G300E | 0 | 0
584 | Story8 | C53 | 50 MPa RC Column (27.5 cm x 27.5 cm) | Column | 50MPa | Concrete Rectangular | 275 | 275 | 756.3 | 3225 | 0.24 | 596.67 | G300E | 7373425 | 57.85 | G300E | 0 | 0
585 | Story8 | C54 | 50 MPa RC Column (27.5 cm x 27.5 cm) | Column | 50MPa | Concrete Rectangular | 275 | 275 | 756.3 | 3225 | 0.24 | 596.67 | G300E | 7801275 | 61.21 | G300E | 0 | 0
586 | Story8 | C55 | 50 MPa RC Column (27.5 cm x 27.5 cm) | Column | 50MPa | Concrete Rectangular | 275 | 275 | 756.3 | 3225 | 0.24 | 596.67 | G300E | 7193900 | 56.45 | G300E | 0 | 0
587 | Story8 | C56 | 50 MPa RC Column (27.5 cm x 27.5 cm) | Column | 50MPa | Concrete Rectangular | 275 | 275 | 756.3 | 3225 | 0.24 | 596.67 | G300E | 2438100 | 19.13 | G300E | 0 | 0
588 | Story8 | C57 | 50 MPa RC Column (27.5 cm x 27.5 cm) | Column | 50MPa | Concrete Rectangular | 275 | 275 | 756.3 | 3250 | 0.25 | 601.3 | G300E | 2457000 | 19.28 | G300E | 0 | 0
589 | Story8 | C58 | 50 MPa RC Column (27.5 cm x 27.5 cm) | Column | 50MPa | Concrete Rectangular | 275 | 275 | 756.3 | 3225 | 0.24 | 596.67 | G300E | 2485400 | 19.5 | G300E | 0 | 0
590 | Story8 | C59 | 50 MPa RC Column (27.5 cm x 27.5 cm) | Column | 50MPa | Concrete Rectangular | 275 | 275 | 756.3 | 3225 | 0.24 | 596.67 | G300E | 2785325 | 21.85 | G300E | 0 | 0
591 | Story8 | C6 | 50 MPa RC Column (27.5 cm x 27.5 cm) | Column | 50MPa | Concrete Rectangular | 275 | 275 | 756.3 | 3225 | 0.24 | 596.67 | G300E | 2786400 | 21.86 | G300E | 0 | 0
592 | Story8 | C60 | 50 MPa RC Column (27.5 cm x 27.5 cm) | Column | 50MPa | Concrete Rectangular | 275 | 275 | 756.3 | 3225 | 0.24 | 596.67 | G300E | 2722975 | 21.37 | G300E | 0 | 0
593 | Story8 | C61 | 50 MPa RC Column (27.5 cm x 27.5 cm) | Column | 50MPa | Concrete Rectangular | 275 | 275 | 756.3 | 3225 | 0.24 | 596.67 | G300E | 2724050 | 21.37 | G300E | 0 | 0
594 | Story8 | C62 | 50 MPa RC Column (27.5 cm x 27.5 cm) | Column | 50MPa | Concrete Rectangular | 275 | 275 | 756.3 | 3225 | 0.24 | 596.67 | G300E | 2786400 | 21.86 | G300E | 0 | 0
595 | Story8 | C63 | 50 MPa RC Column (27.5 cm x 27.5 cm) | Column | 50MPa | Concrete Rectangular | 275 | 275 | 756.3 | 3225 | 0.24 | 596.67 | G300E | 2487550 | 19.52 | G300E | 0 | 0
596 | Story8 | C64 | 50 MPa RC Column (27.5 cm x 27.5 cm) | Column | 50MPa | Concrete Rectangular | 275 | 275 | 756.3 | 3250 | 0.25 | 601.3 | G300E | 2457000 | 19.28 | G300E | 0 | 0
597 | Story8 | C7 | 50 MPa RC Column (27.5 cm x 27.5 cm) | Column | 50MPa | Concrete Rectangular | 275 | 275 | 756.3 | 3225 | 0.24 | 596.67 | G300E | 2486475 | 19.51 | G300E | 0 | 0
598 | Story8 | C8 | 50 MPa RC Column (27.5 cm x 27.5 cm) | Column | 50MPa | Concrete Rectangular | 275 | 275 | 756.3 | 3250 | 0.25 | 601.3 | G300E | 2457000 | 19.28 | G300E | 0 | 0
599 | Story8 | C9 | 50 MPa RC Column (27.5 cm x 27.5 cm) | Column | 50MPa | Concrete Rectangular | 275 | 275 | 756.3 | 3225 | 0.24 | 596.67 | G300E | 2438100 | 19.13 | G300E | 0 | 0
600 | Story9 | C1 | 50 MPa RC Column (25 cm x 25 cm) | Column | 50MPa | Concrete Rectangular | 250 | 250 | 625 | 3250 | 0.2 | 496.94 | G300E | 2304250 | 18.08 | G300E | 0 | 0
601 | Story9 | C10 | 50 MPa RC Column (25 cm x 25 cm) | Column | 50MPa | Concrete Rectangular | 250 | 250 | 625 | 3225 | 0.2 | 493.12 | G300E | 8741900 | 68.59 | G300E | 0 | 0
602 | Story9 | C11 | 50 MPa RC Column (25 cm x 25 cm) | Column | 50MPa | Concrete Rectangular | 250 | 250 | 625 | 3225 | 0.2 | 493.12 | G300E | 8866600 | 69.57 | G300E | 0 | 0
603 | Story9 | C12 | 50 MPa RC Column (25 cm x 25 cm) | Column | 50MPa | Concrete Rectangular | 250 | 250 | 625 | 3225 | 0.2 | 493.12 | G300E | 8849400 | 69.44 | G300E | 0 | 0
604 | Story9 | C13 | 50 MPa RC Column (25 cm x 25 cm) | Column | 50MPa | Concrete Rectangular | 250 | 250 | 625 | 3225 | 0.2 | 493.12 | G300E | 8849400 | 69.44 | G300E | 0 | 0
605 | Story9 | C14 | 50 MPa RC Column (25 cm x 25 cm) | Column | 50MPa | Concrete Rectangular | 250 | 250 | 625 | 3225 | 0.2 | 493.12 | G300E | 8866600 | 69.57 | G300E | 0 | 0
606 | Story9 | C15 | 50 MPa RC Column (25 cm x 25 cm) | Column | 50MPa | Concrete Rectangular | 250 | 250 | 625 | 3225 | 0.2 | 493.12 | G300E | 8741900 | 68.59 | G300E | 0 | 0
607 | Story9 | C16 | 50 MPa RC Column (25 cm x 25 cm) | Column | 50MPa | Concrete Rectangular | 250 | 250 | 625 | 3225 | 0.2 | 493.12 | G300E | 2841225 | 22.29 | G300E | 0 | 0
608 | Story9 | C17 | 50 MPa RC Column (25 cm x 25 cm) | Column | 50MPa | Concrete Rectangular | 250 | 250 | 625 | 3225 | 0.2 | 493.12 | G300E | 2414450 | 18.94 | G300E | 0 | 0
609 | Story9 | C18 | 50 MPa RC Column (25 cm x 25 cm) | Column | 50MPa | Concrete Rectangular | 250 | 250 | 625 | 3225 | 0.2 | 493.12 | G300E | 8465625 | 66.42 | G300E | 0 | 0
610 | Story9 | C19 | 50 MPa RC Column (25 cm x 25 cm) | Column | 50MPa | Concrete Rectangular | 250 | 250 | 625 | 3225 | 0.2 | 493.12 | G300E | 8440900 | 66.23 | G300E | 0 | 0
611 | Story9 | C2 | 50 MPa RC Column (25 cm x 25 cm) | Column | 50MPa | Concrete Rectangular | 250 | 250 | 625 | 3225 | 0.2 | 493.12 | G300E | 3186300 | 25 | G300E | 0 | 0
612 | Story9 | C20 | 50 MPa RC Column (25 cm x 25 cm) | Column | 50MPa | Concrete Rectangular | 250 | 250 | 625 | 3225 | 0.2 | 493.12 | G300E | 6560725 | 51.48 | G300E | 0 | 0
613 | Story9 | C21 | 50 MPa RC Column (25 cm x 25 cm) | Column | 50MPa | Concrete Rectangular | 250 | 250 | 625 | 3225 | 0.2 | 493.12 | G300E | 6560725 | 51.48 | G300E | 0 | 0
614 | Story9 | C22 | 50 MPa RC Column (25 cm x 25 cm) | Column | 50MPa | Concrete Rectangular | 250 | 250 | 625 | 3225 | 0.2 | 493.12 | G300E | 8440900 | 66.23 | G300E | 0 | 0
615 | Story9 | C23 | 50 MPa RC Column (25 cm x 25 cm) | Column | 50MPa | Concrete Rectangular | 250 | 250 | 625 | 3225 | 0.2 | 493.12 | G300E | 8468850 | 66.45 | G300E | 0 | 0
616 | Story9 | C24 | 50 MPa RC Column (25 cm x 25 cm) | Column | 50MPa | Concrete Rectangular | 250 | 250 | 625 | 3225 | 0.2 | 493.12 | G300E | 2414450 | 18.94 | G300E | 0 | 0
617 | Story9 | C25 | 50 MPa RC Column (25 cm x 25 cm) | Column | 50MPa | Concrete Rectangular | 250 | 250 | 625 | 3225 | 0.2 | 493.12 | G300E | 2564950 | 20.13 | G300E | 0 | 0
618 | Story9 | C26 | 50 MPa RC Column (25 cm x 25 cm) | Column | 50MPa | Concrete Rectangular | 250 | 250 | 625 | 3225 | 0.2 | 493.12 | G300E | 8428000 | 66.13 | G300E | 0 | 0
619 | Story9 | C27 | 50 MPa RC Column (25 cm x 25 cm) | Column | 50MPa | Concrete Rectangular | 250 | 250 | 625 | 3225 | 0.2 | 493.12 | G300E | 4566600 | 35.83 | G300E | 0 | 0
620 | Story9 | C3 | 50 MPa RC Column (25 cm x 25 cm) | Column | 50MPa | Concrete Rectangular | 250 | 250 | 625 | 3225 | 0.2 | 493.12 | G300E | 3528150 | 27.68 | G300E | 0 | 0
621 | Story9 | C30 | 50 MPa RC Column (25 cm x 25 cm) | Column | 50MPa | Concrete Rectangular | 250 | 250 | 625 | 3225 | 0.2 | 493.12 | G300E | 4556925 | 35.76 | G300E | 0 | 0
622 | Story9 | C31 | 50 MPa RC Column (25 cm x 25 cm) | Column | 50MPa | Concrete Rectangular | 250 | 250 | 625 | 3225 | 0.2 | 493.12 | G300E | 8421550 | 66.08 | G300E | 0 | 0
623 | Story9 | C32 | 50 MPa RC Column (25 cm x 25 cm) | Column | 50MPa | Concrete Rectangular | 250 | 250 | 625 | 3225 | 0.2 | 493.12 | G300E | 2562800 | 20.11 | G300E | 0 | 0
624 | Story9 | C33 | 50 MPa RC Column (25 cm x 25 cm) | Column | 50MPa | Concrete Rectangular | 250 | 250 | 625 | 3225 | 0.2 | 493.12 | G300E | 2564950 | 20.13 | G300E | 0 | 0
625 | Story9 | C34 | 50 MPa RC Column (25 cm x 25 cm) | Column | 50MPa | Concrete Rectangular | 250 | 250 | 625 | 3225 | 0.2 | 493.12 | G300E | 8428000 | 66.13 | G300E | 0 | 0
626 | Story9 | C35 | 50 MPa RC Column (25 cm x 25 cm) | Column | 50MPa | Concrete Rectangular | 250 | 250 | 625 | 3225 | 0.2 | 493.12 | G300E | 4565525 | 35.82 | G300E | 0 | 0
627 | Story9 | C38 | 50 MPa RC Column (25 cm x 25 cm) | Column | 50MPa | Concrete Rectangular | 250 | 250 | 625 | 3225 | 0.2 | 493.12 | G300E | 4556925 | 35.76 | G300E | 0 | 0
628 | Story9 | C39 | 50 MPa RC Column (25 cm x 25 cm) | Column | 50MPa | Concrete Rectangular | 250 | 250 | 625 | 3225 | 0.2 | 493.12 | G300E | 8423700 | 66.1 | G300E | 0 | 0
629 | Story9 | C4 | 50 MPa RC Column (25 cm x 25 cm) | Column | 50MPa | Concrete Rectangular | 250 | 250 | 625 | 3225 | 0.2 | 493.12 | G300E | 3426025 | 26.88 | G300E | 0 | 0
630 | Story9 | C40 | 50 MPa RC Column (25 cm x 25 cm) | Column | 50MPa | Concrete Rectangular | 250 | 250 | 625 | 3225 | 0.2 | 493.12 | G300E | 2567100 | 20.14 | G300E | 0 | 0
631 | Story9 | C41 | 50 MPa RC Column (25 cm x 25 cm) | Column | 50MPa | Concrete Rectangular | 250 | 250 | 625 | 3225 | 0.2 | 493.12 | G300E | 2414450 | 18.94 | G300E | 0 | 0
632 | Story9 | C42 | 50 MPa RC Column (25 cm x 25 cm) | Column | 50MPa | Concrete Rectangular | 250 | 250 | 625 | 3225 | 0.2 | 493.12 | G300E | 8517225 | 66.83 | G300E | 0 | 0
633 | Story9 | C43 | 50 MPa RC Column (25 cm x 25 cm) | Column | 50MPa | Concrete Rectangular | 250 | 250 | 625 | 3225 | 0.2 | 493.12 | G300E | 8440900 | 66.23 | G300E | 0 | 0
634 | Story9 | C44 | 50 MPa RC Column (25 cm x 25 cm) | Column | 50MPa | Concrete Rectangular | 250 | 250 | 625 | 3225 | 0.2 | 493.12 | G300E | 6560725 | 51.48 | G300E | 0 | 0
635 | Story9 | C45 | 50 MPa RC Column (25 cm x 25 cm) | Column | 50MPa | Concrete Rectangular | 250 | 250 | 625 | 3225 | 0.2 | 493.12 | G300E | 6555350 | 51.44 | G300E | 0 | 0
636 | Story9 | C46 | 50 MPa RC Column (25 cm x 25 cm) | Column | 50MPa | Concrete Rectangular | 250 | 250 | 625 | 3225 | 0.2 | 493.12 | G300E | 8435525 | 66.19 | G300E | 0 | 0
637 | Story9 | C47 | 50 MPa RC Column (25 cm x 25 cm) | Column | 50MPa | Concrete Rectangular | 250 | 250 | 625 | 3225 | 0.2 | 493.12 | G300E | 8468850 | 66.45 | G300E | 0 | 0
638 | Story9 | C48 | 50 MPa RC Column (25 cm x 25 cm) | Column | 50MPa | Concrete Rectangular | 250 | 250 | 625 | 3225 | 0.2 | 493.12 | G300E | 2561725 | 20.1 | G300E | 0 | 0
639 | Story9 | C49 | 50 MPa RC Column (25 cm x 25 cm) | Column | 50MPa | Concrete Rectangular | 250 | 250 | 625 | 3225 | 0.2 | 493.12 | G300E | 2841225 | 22.29 | G300E | 0 | 0
640 | Story9 | C5 | 50 MPa RC Column (25 cm x 25 cm) | Column | 50MPa | Concrete Rectangular | 250 | 250 | 625 | 3225 | 0.2 | 493.12 | G300E | 3424950 | 26.87 | G300E | 0 | 0
641 | Story9 | C50 | 50 MPa RC Column (25 cm x 25 cm) | Column | 50MPa | Concrete Rectangular | 250 | 250 | 625 | 3225 | 0.2 | 493.12 | G300E | 8741900 | 68.59 | G300E | 0 | 0
642 | Story9 | C51 | 50 MPa RC Column (25 cm x 25 cm) | Column | 50MPa | Concrete Rectangular | 250 | 250 | 625 | 3225 | 0.2 | 493.12 | G300E | 8866600 | 69.57 | G300E | 0 | 0
643 | Story9 | C52 | 50 MPa RC Column (25 cm x 25 cm) | Column | 50MPa | Concrete Rectangular | 250 | 250 | 625 | 3225 | 0.2 | 493.12 | G300E | 8849400 | 69.44 | G300E | 0 | 0
644 | Story9 | C53 | 50 MPa RC Column (25 cm x 25 cm) | Column | 50MPa | Concrete Rectangular | 250 | 250 | 625 | 3225 | 0.2 | 493.12 | G300E | 8848325 | 69.43 | G300E | 0 | 0
645 | Story9 | C54 | 50 MPa RC Column (25 cm x 25 cm) | Column | 50MPa | Concrete Rectangular | 250 | 250 | 625 | 3225 | 0.2 | 493.12 | G300E | 8865525 | 69.56 | G300E | 0 | 0
646 | Story9 | C55 | 50 MPa RC Column (25 cm x 25 cm) | Column | 50MPa | Concrete Rectangular | 250 | 250 | 625 | 3225 | 0.2 | 493.12 | G300E | 8740825 | 68.58 | G300E | 0 | 0
647 | Story9 | C56 | 50 MPa RC Column (25 cm x 25 cm) | Column | 50MPa | Concrete Rectangular | 250 | 250 | 625 | 3225 | 0.2 | 493.12 | G300E | 2839075 | 22.28 | G300E | 0 | 0
648 | Story9 | C57 | 50 MPa RC Column (25 cm x 25 cm) | Column | 50MPa | Concrete Rectangular | 250 | 250 | 625 | 3250 | 0.2 | 496.94 | G300E | 2303166.67 | 18.07 | G300E | 0 | 0
649 | Story9 | C58 | 50 MPa RC Column (25 cm x 25 cm) | Column | 50MPa | Concrete Rectangular | 250 | 250 | 625 | 3225 | 0.2 | 493.12 | G300E | 3184150 | 24.98 | G300E | 0 | 0
650 | Story9 | C59 | 50 MPa RC Column (25 cm x 25 cm) | Column | 50MPa | Concrete Rectangular | 250 | 250 | 625 | 3225 | 0.2 | 493.12 | G300E | 3527075 | 27.67 | G300E | 0 | 0
651 | Story9 | C6 | 50 MPa RC Column (25 cm x 25 cm) | Column | 50MPa | Concrete Rectangular | 250 | 250 | 625 | 3225 | 0.2 | 493.12 | G300E | 3528150 | 27.68 | G300E | 0 | 0
652 | Story9 | C60 | 50 MPa RC Column (25 cm x 25 cm) | Column | 50MPa | Concrete Rectangular | 250 | 250 | 625 | 3225 | 0.2 | 493.12 | G300E | 3424950 | 26.87 | G300E | 0 | 0
653 | Story9 | C61 | 50 MPa RC Column (25 cm x 25 cm) | Column | 50MPa | Concrete Rectangular | 250 | 250 | 625 | 3225 | 0.2 | 493.12 | G300E | 3424950 | 26.87 | G300E | 0 | 0
654 | Story9 | C62 | 50 MPa RC Column (25 cm x 25 cm) | Column | 50MPa | Concrete Rectangular | 250 | 250 | 625 | 3225 | 0.2 | 493.12 | G300E | 3528150 | 27.68 | G300E | 0 | 0
655 | Story9 | C63 | 50 MPa RC Column (25 cm x 25 cm) | Column | 50MPa | Concrete Rectangular | 250 | 250 | 625 | 3225 | 0.2 | 493.12 | G300E | 3186300 | 25 | G300E | 0 | 0
656 | Story9 | C64 | 50 MPa RC Column (25 cm x 25 cm) | Column | 50MPa | Concrete Rectangular | 250 | 250 | 625 | 3250 | 0.2 | 496.94 | G300E | 2304250 | 18.08 | G300E | 0 | 0
657 | Story9 | C7 | 50 MPa RC Column (25 cm x 25 cm) | Column | 50MPa | Concrete Rectangular | 250 | 250 | 625 | 3225 | 0.2 | 493.12 | G300E | 3184150 | 24.98 | G300E | 0 | 0
658 | Story9 | C8 | 50 MPa RC Column (25 cm x 25 cm) | Column | 50MPa | Concrete Rectangular | 250 | 250 | 625 | 3250 | 0.2 | 496.94 | G300E | 2304250 | 18.08 | G300E | 0 | 0
659 | Story9 | C9 | 50 MPa RC Column (25 cm x 25 cm) | Column | 50MPa | Concrete Rectangular | 250 | 250 | 625 | 3225 | 0.2 | 493.12 | G300E | 2841225 | 22.29 | G300E | 0 | 0

## Walls
| Story | Label | Section | Structural_Element_Type | Material | Width_(mm) | Depth_(mm) | Area_(cm^2) | Length_(mm) | Volume_(m^3) | Mass_(kg) | Long._Rebar_Material | Long._Rebar_Volume_(mm^3) | Long._Rebar_Mass_(kg) | Tran._Rebar_Material | Tran._Rebar_Volume_(mm^3) | Tran._Rebar_Mass_(kg)
0 | Story1 | P1 | RC Wall - 150 mm | Wall | 50MPa | 4800 | 150 | 7200 | 3500 | 2.52 | 6165.14 | G300E | 57960000 | 454.78 | G300E | 10282104 | 80.68
1 | Story1 | P2 | RC Wall - 150 mm | Wall | 50MPa | 4800 | 150 | 7200 | 3500 | 2.52 | 6165.14 | G300E | 57960000 | 454.78 | G300E | 21851760 | 171.46
2 | Story1 | P3 | RC Wall - 150 mm | Wall | 50MPa | 7200 | 150 | 10800 | 3500 | 3.78 | 9247.71 | G300E | 55377000 | 434.51 | G300E | 9450000 | 74.15
3 | Story1 | P4 | RC Wall - 150 mm | Wall | 50MPa | 7200 | 150 | 10800 | 3500 | 3.78 | 9247.71 | G300E | 55377000 | 434.51 | G300E | 9450000 | 74.15
4 | Story10 | P1 | RC Wall - 150 mm | Wall | 50MPa | 4800 | 150 | 7200 | 3500 | 2.52 | 6165.14 | G300E | 6300000 | 49.43 | G300E | 6300000 | 49.43
5 | Story10 | P2 | RC Wall - 150 mm | Wall | 50MPa | 4800 | 150 | 7200 | 3500 | 2.52 | 6165.14 | G300E | 6300000 | 49.43 | G300E | 6300000 | 49.43
6 | Story10 | P3 | RC Wall - 150 mm | Wall | 50MPa | 7200 | 150 | 10800 | 3500 | 3.78 | 9247.71 | G300E | 9450000 | 74.15 | G300E | 9450000 | 74.15
7 | Story10 | P4 | RC Wall - 150 mm | Wall | 50MPa | 7200 | 150 | 10800 | 3500 | 3.78 | 9247.71 | G300E | 9450000 | 74.15 | G300E | 9450000 | 74.15
8 | Story11 | P1 | RC Wall - 150 mm | Wall | 50MPa | 4800 | 150 | 7200 | 3500 | 2.52 | 6165.14 | G300E | 6300000 | 49.43 | G300E | 6300000 | 49.43
9 | Story11 | P2 | RC Wall - 150 mm | Wall | 50MPa | 4800 | 150 | 7200 | 3500 | 2.52 | 6165.14 | G300E | 6300000 | 49.43 | G300E | 6300000 | 49.43
10 | Story11 | P3 | RC Wall - 150 mm | Wall | 50MPa | 7200 | 150 | 10800 | 3500 | 3.78 | 9247.71 | G300E | 9450000 | 74.15 | G300E | 9450000 | 74.15
11 | Story11 | P4 | RC Wall - 150 mm | Wall | 50MPa | 7200 | 150 | 10800 | 3500 | 3.78 | 9247.71 | G300E | 9450000 | 74.15 | G300E | 9450000 | 74.15
12 | Story2 | P1 | RC Wall - 150 mm | Wall | 50MPa | 4800 | 150 | 7200 | 3500 | 2.52 | 6165.14 | G300E | 44856000 | 351.96 | G300E | 6300000 | 49.43
13 | Story2 | P2 | RC Wall - 150 mm | Wall | 50MPa | 4800 | 150 | 7200 | 3500 | 2.52 | 6165.14 | G300E | 44856000 | 351.96 | G300E | 7575120 | 59.44
14 | Story2 | P3 | RC Wall - 150 mm | Wall | 50MPa | 7200 | 150 | 10800 | 3500 | 3.78 | 9247.71 | G300E | 37800000 | 296.59 | G300E | 9450000 | 74.15
15 | Story2 | P4 | RC Wall - 150 mm | Wall | 50MPa | 7200 | 150 | 10800 | 3500 | 3.78 | 9247.71 | G300E | 37800000 | 296.59 | G300E | 9450000 | 74.15
16 | Story3 | P1 | RC Wall - 150 mm | Wall | 50MPa | 4800 | 150 | 7200 | 3500 | 2.52 | 6165.14 | G300E | 34146000 | 267.92 | G300E | 6300000 | 49.43
17 | Story3 | P2 | RC Wall - 150 mm | Wall | 50MPa | 4800 | 150 | 7200 | 3500 | 2.52 | 6165.14 | G300E | 34146000 | 267.92 | G300E | 6300000 | 49.43
18 | Story3 | P3 | RC Wall - 150 mm | Wall | 50MPa | 7200 | 150 | 10800 | 3500 | 3.78 | 9247.71 | G300E | 26460000 | 207.61 | G300E | 9450000 | 74.15
19 | Story3 | P4 | RC Wall - 150 mm | Wall | 50MPa | 7200 | 150 | 10800 | 3500 | 3.78 | 9247.71 | G300E | 26460000 | 207.61 | G300E | 9450000 | 74.15
20 | Story4 | P1 | RC Wall - 150 mm | Wall | 50MPa | 4800 | 150 | 7200 | 3500 | 2.52 | 6165.14 | G300E | 26964000 | 211.57 | G300E | 6300000 | 49.43
21 | Story4 | P2 | RC Wall - 150 mm | Wall | 50MPa | 4800 | 150 | 7200 | 3500 | 2.52 | 6165.14 | G300E | 26964000 | 211.57 | G300E | 6300000 | 49.43
22 | Story4 | P3 | RC Wall - 150 mm | Wall | 50MPa | 7200 | 150 | 10800 | 3500 | 3.78 | 9247.71 | G300E | 18711000 | 146.81 | G300E | 9450000 | 74.15
23 | Story4 | P4 | RC Wall - 150 mm | Wall | 50MPa | 7200 | 150 | 10800 | 3500 | 3.78 | 9247.71 | G300E | 18711000 | 146.81 | G300E | 9450000 | 74.15
24 | Story5 | P1 | RC Wall - 150 mm | Wall | 50MPa | 4800 | 150 | 7200 | 3500 | 2.52 | 6165.14 | G300E | 20664000 | 162.14 | G300E | 6300000 | 49.43
25 | Story5 | P2 | RC Wall - 150 mm | Wall | 50MPa | 4800 | 150 | 7200 | 3500 | 2.52 | 6165.14 | G300E | 20664000 | 162.14 | G300E | 6300000 | 49.43
26 | Story5 | P3 | RC Wall - 150 mm | Wall | 50MPa | 7200 | 150 | 10800 | 3500 | 3.78 | 9247.71 | G300E | 17010000 | 133.47 | G300E | 9450000 | 74.15
27 | Story5 | P4 | RC Wall - 150 mm | Wall | 50MPa | 7200 | 150 | 10800 | 3500 | 3.78 | 9247.71 | G300E | 17010000 | 133.47 | G300E | 9450000 | 74.15
28 | Story6 | P1 | RC Wall - 150 mm | Wall | 50MPa | 4800 | 150 | 7200 | 3500 | 2.52 | 6165.14 | G300E | 16002000 | 125.56 | G300E | 6300000 | 49.43
29 | Story6 | P2 | RC Wall - 150 mm | Wall | 50MPa | 4800 | 150 | 7200 | 3500 | 2.52 | 6165.14 | G300E | 16002000 | 125.56 | G300E | 6300000 | 49.43
30 | Story6 | P3 | RC Wall - 150 mm | Wall | 50MPa | 7200 | 150 | 10800 | 3500 | 3.78 | 9247.71 | G300E | 15876000 | 124.57 | G300E | 9450000 | 74.15
31 | Story6 | P4 | RC Wall - 150 mm | Wall | 50MPa | 7200 | 150 | 10800 | 3500 | 3.78 | 9247.71 | G300E | 15876000 | 124.57 | G300E | 9450000 | 74.15
32 | Story7 | P1 | RC Wall - 150 mm | Wall | 50MPa | 4800 | 150 | 7200 | 3500 | 2.52 | 6165.14 | G300E | 11718000 | 91.94 | G300E | 6300000 | 49.43
33 | Story7 | P2 | RC Wall - 150 mm | Wall | 50MPa | 4800 | 150 | 7200 | 3500 | 2.52 | 6165.14 | G300E | 11718000 | 91.94 | G300E | 6300000 | 49.43
34 | Story7 | P3 | RC Wall - 150 mm | Wall | 50MPa | 7200 | 150 | 10800 | 3500 | 3.78 | 9247.71 | G300E | 14553000 | 114.19 | G300E | 9450000 | 74.15
35 | Story7 | P4 | RC Wall - 150 mm | Wall | 50MPa | 7200 | 150 | 10800 | 3500 | 3.78 | 9247.71 | G300E | 14553000 | 114.19 | G300E | 9450000 | 74.15
36 | Story8 | P1 | RC Wall - 150 mm | Wall | 50MPa | 4800 | 150 | 7200 | 3500 | 2.52 | 6165.14 | G300E | 6804000 | 53.39 | G300E | 6300000 | 49.43
37 | Story8 | P2 | RC Wall - 150 mm | Wall | 50MPa | 4800 | 150 | 7200 | 3500 | 2.52 | 6165.14 | G300E | 6804000 | 53.39 | G300E | 6300000 | 49.43
38 | Story8 | P3 | RC Wall - 150 mm | Wall | 50MPa | 7200 | 150 | 10800 | 3500 | 3.78 | 9247.71 | G300E | 10206000 | 80.08 | G300E | 9450000 | 74.15
39 | Story8 | P4 | RC Wall - 150 mm | Wall | 50MPa | 7200 | 150 | 10800 | 3500 | 3.78 | 9247.71 | G300E | 10206000 | 80.08 | G300E | 9450000 | 74.15
40 | Story9 | P1 | RC Wall - 150 mm | Wall | 50MPa | 4800 | 150 | 7200 | 3500 | 2.52 | 6165.14 | G300E | 6300000 | 49.43 | G300E | 6300000 | 49.43
41 | Story9 | P2 | RC Wall - 150 mm | Wall | 50MPa | 4800 | 150 | 7200 | 3500 | 2.52 | 6165.14 | G300E | 6300000 | 49.43 | G300E | 6300000 | 49.43
42 | Story9 | P3 | RC Wall - 150 mm | Wall | 50MPa | 7200 | 150 | 10800 | 3500 | 3.78 | 9247.71 | G300E | 9450000 | 74.15 | G300E | 9450000 | 74.15
43 | Story9 | P4 | RC Wall - 150 mm | Wall | 50MPa | 7200 | 150 | 10800 | 3500 | 3.78 | 9247.71 | G300E | 9450000 | 74.15 | G300E | 9450000 | 74.15

## Slabs
| Story | Label | Section | Structural_Element_Type | Material | Length_(mm) | Width_(mm) | Depth_(mm) | Area_(cm^2) | Volume_(m^3) | Mass_(kg) | Long._Rebar_Material | Long._Rebar_Volume_(mm^3) | Long._Rebar_Mass_(kg) | Tran._Rebar_Material | Tran._Rebar_Volume_(mm^3) | Tran._Rebar_Mass_(kg)
0 | Story1 | F1 | Slab1 | Slab | 32MPa | 50400 | 33600 | 170 | 85680 | 287.88 | 704305.32 | G300E | 2157399268 | 16927.76 | G300E | 0 | 0
1 | Story10 | F1 | Slab1 | Slab | 32MPa | 50400 | 33600 | 170 | 85680 | 287.88 | 704305.32 | G300E | 2234842956.86 | 17535.41 | G300E | 0 | 0
2 | Story11 | F1 | Slab1 | Slab | 32MPa | 50400 | 33600 | 170 | 85680 | 287.88 | 704305.32 | G300E | 4551066514.84 | 35709.36 | G300E | 0 | 0
3 | Story2 | F1 | Slab1 | Slab | 32MPa | 50400 | 33600 | 170 | 85680 | 287.88 | 704305.32 | G300E | 2165410079.23 | 16990.61 | G300E | 0 | 0
4 | Story3 | F1 | Slab1 | Slab | 32MPa | 50400 | 33600 | 170 | 85680 | 287.88 | 704305.32 | G300E | 2178058148.52 | 17089.85 | G300E | 0 | 0
5 | Story4 | F1 | Slab1 | Slab | 32MPa | 50400 | 33600 | 170 | 85680 | 287.88 | 704305.32 | G300E | 2191027061.43 | 17191.61 | G300E | 0 | 0
6 | Story5 | F1 | Slab1 | Slab | 32MPa | 50400 | 33600 | 170 | 85680 | 287.88 | 704305.32 | G300E | 2200894764.39 | 17269.04 | G300E | 0 | 0
7 | Story6 | F1 | Slab1 | Slab | 32MPa | 50400 | 33600 | 170 | 85680 | 287.88 | 704305.32 | G300E | 2209562500.08 | 17337.05 | G300E | 0 | 0
8 | Story7 | F1 | Slab1 | Slab | 32MPa | 50400 | 33600 | 170 | 85680 | 287.88 | 704305.32 | G300E | 2218189064.31 | 17404.73 | G300E | 0 | 0
9 | Story8 | F1 | Slab1 | Slab | 32MPa | 50400 | 33600 | 170 | 85680 | 287.88 | 704305.32 | G300E | 2224476292.54 | 17454.07 | G300E | 0 | 0
10 | Story9 | F1 | Slab1 | Slab | 32MPa | 50400 | 33600 | 170 | 85680 | 287.88 | 704305.32 | G300E | 2229993671.21 | 17497.36 | G300E | 0 | 0

## Materials by Element Type
Material | Structural_Element_Type | Width_(mm) | Depth_(mm) | Area_(cm^2) | Length_(mm) | Volume_(m^3) | Mass_(kg)
32MPa | Slab | 369600 | 1870 | 942480 | 554400 | 3166.68 | 7747358.52
50MPa | Beam | 297000 | 297000 | 742500 | 6940800 | 434.06 | 1061284.48
| Wall | 264000 | 6600 | 396000 | 154000 | 138.6 | 339082.7
| Column | 201000 | 201000 | 627012 | 2129600 | 201.76 | 494952.16
G300E | Beam_Long_Rebar | 0 | 0 | 0 | 0 | 2.8878 | 22658.75
| Beam_Tran_Rebar | 0 | 0 | 0 | 0 | 0.40412 | 3170.52
| Column_Long_Rebar | 0 | 0 | 0 | 0 | 5.6766 | 44540.97
| Column_Tran_Rebar | 0 | 0 | 0 | 0 | 0.00093848 | 7.32
| Slab_Long_Rebar | 0 | 0 | 0 | 0 | 26.5609 | 208406.85
| Slab_Tran_Rebar | 0 | 0 | 0 | 0 | 0 | 0
| Wall_Long_Rebar | 0 | 0 | 0 | 0 | 0.92471 | 7255.66
| Wall_Tran_Rebar | 0 | 0 | 0 | 0 | 0.36731 | 2882.05

## Total Embodied Flows
| Embodied_Energy_(MJ) | Embodied_Water_(L) | Embodied_GHG_(kgCO2e)
Total | 21030630.1 | 29787308.216 | 2363224.932

## Total Embodied Flows per NFA
| Embodied_Energy_(MJ) | Embodied_Water_(L) | Embodied_GHG_(kgCO2e)
Total/NFA | 1152.5098 | 1632.3888 | 129.5082

## Embodied Flows By Element Type
Structural_Element_Type | Embodied_Energy_(MJ) | Embodied_Water_(L) | Embodied_GHG_(kgCO2e)
Slab | 15695542.275 | 22849147.455 | 1754993.265
Wall | 716941.445 | 1045080.553 | 78946.791
Beam | 2497335.345 | 3038908.561 | 314677.467
Column | 2120811.035 | 2854171.647 | 214607.409