## Index
Data Item Description | Worksheet Hyperlink
Beams | Click here to access worksheet
Columns | Click here to access worksheet
Walls | Click here to access worksheet
Slabs | Click here to access worksheet
Materials by Element Type | Click here to access worksheet
Total Embodied Flows | Click here to access worksheet
Total Embodied Flows per NFA | Click here to access worksheet
Embodied Flows By Element Type | Click here to access worksheet
© James Helal 2021

## Beams
| Story | Label | Section | Structural_Element_Type | Material | Cross_Section_Type | Width_(mm) | Depth_(mm) | Area_(cm^2) | Length_(mm) | Volume_(m^3) | Mass_(kg) | Long._Rebar_Material | Long._Rebar_Volume_(mm^3) | Long._Rebar_Mass_(kg) | Tran._Rebar_Material | Tran._Rebar_Volume_(mm^3) | Tran._Rebar_Mass_(kg)
0 | Story1 | B1 | 32 MPa RC Beam (37.5 cm x 25 cm) | Beam | 32MPa | Concrete Rectangular | 250 | 375 | 937.5 | 6925 | 0.65 | 1588.3 | G300E | 3812527.27 | 29.91 | G300E | 1834146.45 | 14.39
1 | Story1 | B10 | 32 MPa RC Beam (37.5 cm x 25 cm) | Beam | 32MPa | Concrete Rectangular | 250 | 375 | 937.5 | 6925 | 0.65 | 1588.3 | G300E | 3464073.86 | 27.18 | G300E | 1235645.06 | 9.7
2 | Story1 | B100 | 32 MPa RC Beam (37.5 cm x 25 cm) | Beam | 32MPa | Concrete Rectangular | 250 | 375 | 937.5 | 6925 | 0.65 | 1588.3 | G300E | 4648248.86 | 36.47 | G300E | 1259162.13 | 9.88
3 | Story1 | B101 | 32 MPa RC Beam (37.5 cm x 25 cm) | Beam | 32MPa | Concrete Rectangular | 250 | 375 | 937.5 | 6925 | 0.65 | 1588.3 | G300E | 5075710.23 | 39.83 | G300E | 1300911.61 | 10.21
4 | Story1 | B102 | 32 MPa RC Beam (37.5 cm x 25 cm) | Beam | 32MPa | Concrete Rectangular | 250 | 375 | 937.5 | 6925 | 0.65 | 1588.3 | G300E | 4551928.41 | 35.72 | G300E | 1252553.08 | 9.83
5 | Story1 | B103 | 32 MPa RC Beam (37.5 cm x 25 cm) | Beam | 32MPa | Concrete Rectangular | 250 | 375 | 937.5 | 6925 | 0.65 | 1588.3 | G300E | 5159125 | 40.48 | G300E | 1301176.02 | 10.21
6 | Story1 | B104 | 32 MPa RC Beam (37.5 cm x 25 cm) | Beam | 32MPa | Concrete Rectangular | 250 | 375 | 937.5 | 6925 | 0.65 | 1588.3 | G300E | 5144960.23 | 40.37 | G300E | 1334668.63 | 10.47
7 | Story1 | B105 | 32 MPa RC Beam (37.5 cm x 25 cm) | Beam | 32MPa | Concrete Rectangular | 250 | 375 | 937.5 | 6925 | 0.65 | 1588.3 | G300E | 3755868.18 | 29.47 | G300E | 1838868.04 | 14.43
8 | Story1 | B106 | 32 MPa RC Beam (37.5 cm x 25 cm) | Beam | 32MPa | Concrete Rectangular | 250 | 375 | 937.5 | 6925 | 0.65 | 1588.3 | G300E | 3812527.27 | 29.91 | G300E | 1838868.04 | 14.43
9 | Story1 | B107 | 32 MPa RC Beam (37.5 cm x 25 cm) | Beam | 32MPa | Concrete Rectangular | 250 | 375 | 937.5 | 6925 | 0.65 | 1588.3 | G300E | 3438577.27 | 26.98 | G300E | 1247921.2 | 9.79
10 | Story1 | B108 | 32 MPa RC Beam (37.5 cm x 25 cm) | Beam | 32MPa | Concrete Rectangular | 250 | 375 | 937.5 | 6925 | 0.65 | 1588.3 | G300E | 3464073.86 | 27.18 | G300E | 1246976.88 | 9.78
11 | Story1 | B109 | 32 MPa RC Beam (37.5 cm x 25 cm) | Beam | 32MPa | Concrete Rectangular | 250 | 375 | 937.5 | 6925 | 0.65 | 1588.3 | G300E | 3461870.45 | 27.16 | G300E | 1235645.06 | 9.7
12 | Story1 | B11 | 32 MPa RC Beam (37.5 cm x 25 cm) | Beam | 32MPa | Concrete Rectangular | 250 | 375 | 937.5 | 6925 | 0.65 | 1588.3 | G300E | 5076969.32 | 39.84 | G300E | 1300971.81 | 10.21
13 | Story1 | B110 | 32 MPa RC Beam (37.5 cm x 25 cm) | Beam | 32MPa | Concrete Rectangular | 250 | 375 | 937.5 | 6925 | 0.65 | 1588.3 | G300E | 3465332.95 | 27.19 | G300E | 1247921.2 | 9.79
14 | Story1 | B111 | 32 MPa RC Beam (37.5 cm x 25 cm) | Beam | 32MPa | Concrete Rectangular | 250 | 375 | 937.5 | 6925 | 0.65 | 1588.3 | G300E | 3438262.5 | 26.98 | G300E | 1247921.2 | 9.79
15 | Story1 | B112 | 32 MPa RC Beam (37.5 cm x 25 cm) | Beam | 32MPa | Concrete Rectangular | 250 | 375 | 937.5 | 6925 | 0.65 | 1588.3 | G300E | 3754923.86 | 29.46 | G300E | 1832257.81 | 14.38
16 | Story1 | B12 | 32 MPa RC Beam (37.5 cm x 25 cm) | Beam | 32MPa | Concrete Rectangular | 250 | 375 | 937.5 | 6925 | 0.65 | 1588.3 | G300E | 3438262.5 | 26.98 | G300E | 1247921.2 | 9.79
17 | Story1 | B13 | 32 MPa RC Beam (37.5 cm x 25 cm) | Beam | 32MPa | Concrete Rectangular | 250 | 375 | 937.5 | 6925 | 0.65 | 1588.3 | G300E | 5209173.86 | 40.87 | G300E | 1311164.55 | 10.29
18 | Story1 | B14 | 32 MPa RC Beam (37.5 cm x 25 cm) | Beam | 32MPa | Concrete Rectangular | 250 | 375 | 937.5 | 6925 | 0.65 | 1588.3 | G300E | 3812527.27 | 29.91 | G300E | 1835090.77 | 14.4
19 | Story1 | B15 | 32 MPa RC Beam (37.5 cm x 25 cm) | Beam | 32MPa | Concrete Rectangular | 250 | 375 | 937.5 | 6925 | 0.65 | 1588.3 | G300E | 3812527.27 | 29.91 | G300E | 1835090.77 | 14.4
20 | Story1 | B16 | 32 MPa RC Beam (37.5 cm x 25 cm) | Beam | 32MPa | Concrete Rectangular | 250 | 375 | 937.5 | 6925 | 0.65 | 1588.3 | G300E | 3438577.27 | 26.98 | G300E | 1239422.34 | 9.72
21 | Story1 | B17 | 32 MPa RC Beam (37.5 cm x 25 cm) | Beam | 32MPa | Concrete Rectangular | 250 | 375 | 937.5 | 6925 | 0.65 | 1588.3 | G300E | 5209173.86 | 40.87 | G300E | 1311165.73 | 10.29
22 | Story1 | B18 | 32 MPa RC Beam (37.5 cm x 25 cm) | Beam | 32MPa | Concrete Rectangular | 250 | 375 | 937.5 | 6925 | 0.65 | 1588.3 | G300E | 4599459.09 | 36.09 | G300E | 1256926.45 | 9.86
23 | Story1 | B19 | 32 MPa RC Beam (37.5 cm x 25 cm) | Beam | 32MPa | Concrete Rectangular | 250 | 375 | 937.5 | 6925 | 0.65 | 1588.3 | G300E | 4599459.09 | 36.09 | G300E | 1256926.45 | 9.86
24 | Story1 | B2 | 32 MPa RC Beam (37.5 cm x 25 cm) | Beam | 32MPa | Concrete Rectangular | 250 | 375 | 937.5 | 6925 | 0.65 | 1588.3 | G300E | 3812527.27 | 29.91 | G300E | 1838868.04 | 14.43
25 | Story1 | B20 | 32 MPa RC Beam (37.5 cm x 25 cm) | Beam | 32MPa | Concrete Rectangular | 250 | 375 | 937.5 | 6925 | 0.65 | 1588.3 | G300E | 4457811.36 | 34.98 | G300E | 1251389.21 | 9.82
26 | Story1 | B21 | 32 MPa RC Beam (37.5 cm x 25 cm) | Beam | 32MPa | Concrete Rectangular | 250 | 375 | 937.5 | 6925 | 0.65 | 1588.3 | G300E | 4648878.41 | 36.48 | G300E | 1259194 | 9.88
27 | Story1 | B22 | 32 MPa RC Beam (37.5 cm x 25 cm) | Beam | 32MPa | Concrete Rectangular | 250 | 375 | 937.5 | 6925 | 0.65 | 1588.3 | G300E | 4514155.68 | 35.42 | G300E | 1253995.53 | 9.84
28 | Story1 | B23 | 32 MPa RC Beam (37.5 cm x 25 cm) | Beam | 32MPa | Concrete Rectangular | 250 | 375 | 937.5 | 6925 | 0.65 | 1588.3 | G300E | 4650137.5 | 36.49 | G300E | 1259236.49 | 9.88
29 | Story1 | B24 | 32 MPa RC Beam (37.5 cm x 25 cm) | Beam | 32MPa | Concrete Rectangular | 250 | 375 | 937.5 | 6925 | 0.65 | 1588.3 | G300E | 4514155.68 | 35.42 | G300E | 1254000.25 | 9.84
30 | Story1 | B25 | 32 MPa RC Beam (37.5 cm x 25 cm) | Beam | 32MPa | Concrete Rectangular | 250 | 375 | 937.5 | 6925 | 0.65 | 1588.3 | G300E | 4648878.41 | 36.48 | G300E | 1259196.36 | 9.88
31 | Story1 | B26 | 32 MPa RC Beam (37.5 cm x 25 cm) | Beam | 32MPa | Concrete Rectangular | 250 | 375 | 937.5 | 6925 | 0.65 | 1588.3 | G300E | 4457811.36 | 34.98 | G300E | 1251392.75 | 9.82
32 | Story1 | B27 | 32 MPa RC Beam (37.5 cm x 25 cm) | Beam | 32MPa | Concrete Rectangular | 250 | 375 | 937.5 | 6925 | 0.65 | 1588.3 | G300E | 4599459.09 | 36.09 | G300E | 1256926.45 | 9.86
33 | Story1 | B28 | 32 MPa RC Beam (37.5 cm x 25 cm) | Beam | 32MPa | Concrete Rectangular | 250 | 375 | 937.5 | 6925 | 0.65 | 1588.3 | G300E | 4599459.09 | 36.09 | G300E | 1256927.63 | 9.86
34 | Story1 | B29 | 32 MPa RC Beam (37.5 cm x 25 cm) | Beam | 32MPa | Concrete Rectangular | 250 | 375 | 937.5 | 6925 | 0.65 | 1588.3 | G300E | 5209173.86 | 40.87 | G300E | 1311166.91 | 10.29
35 | Story1 | B3 | 32 MPa RC Beam (37.5 cm x 25 cm) | Beam | 32MPa | Concrete Rectangular | 250 | 375 | 937.5 | 6925 | 0.65 | 1588.3 | G300E | 5209173.86 | 40.87 | G300E | 1311165.73 | 10.29
36 | Story1 | B30 | 32 MPa RC Beam (37.5 cm x 25 cm) | Beam | 32MPa | Concrete Rectangular | 250 | 375 | 937.5 | 6925 | 0.65 | 1588.3 | G300E | 3438577.27 | 26.98 | G300E | 1247921.2 | 9.79
37 | Story1 | B31 | 32 MPa RC Beam (37.5 cm x 25 cm) | Beam | 32MPa | Concrete Rectangular | 250 | 375 | 937.5 | 6925 | 0.65 | 1588.3 | G300E | 3464073.86 | 27.18 | G300E | 1233756.43 | 9.68
38 | Story1 | B32 | 32 MPa RC Beam (37.5 cm x 25 cm) | Beam | 32MPa | Concrete Rectangular | 250 | 375 | 937.5 | 6925 | 0.65 | 1588.3 | G300E | 5076969.32 | 39.84 | G300E | 1300974.17 | 10.21
39 | Story1 | B33 | 32 MPa RC Beam (37.5 cm x 25 cm) | Beam | 32MPa | Concrete Rectangular | 250 | 375 | 937.5 | 6925 | 0.65 | 1588.3 | G300E | 4648878.41 | 36.48 | G300E | 1259192.82 | 9.88
40 | Story1 | B34 | 32 MPa RC Beam (37.5 cm x 25 cm) | Beam | 32MPa | Concrete Rectangular | 250 | 375 | 937.5 | 6925 | 0.65 | 1588.3 | G300E | 4457811.36 | 34.98 | G300E | 1251389.21 | 9.82
41 | Story1 | B35 | 32 MPa RC Beam (37.5 cm x 25 cm) | Beam | 32MPa | Concrete Rectangular | 250 | 375 | 937.5 | 6925 | 0.65 | 1588.3 | G300E | 4567037.5 | 35.83 | G300E | 1256045.88 | 9.86
42 | Story1 | B36 | 32 MPa RC Beam (37.5 cm x 25 cm) | Beam | 32MPa | Concrete Rectangular | 250 | 375 | 937.5 | 6925 | 0.65 | 1588.3 | G300E | 4567037.5 | 35.83 | G300E | 1256048.24 | 9.86
43 | Story1 | B37 | 32 MPa RC Beam (37.5 cm x 25 cm) | Beam | 32MPa | Concrete Rectangular | 250 | 375 | 937.5 | 7200 | 0.68 | 1651.38 | G300E | 4782365.22 | 37.52 | G300E | 2554831.57 | 20.05
44 | Story1 | B38 | 32 MPa RC Beam (37.5 cm x 25 cm) | Beam | 32MPa | Concrete Rectangular | 250 | 375 | 937.5 | 6925 | 0.65 | 1588.3 | G300E | 4285945.45 | 33.63 | G300E | 1247921.2 | 9.79
45 | Story1 | B39 | 32 MPa RC Beam (37.5 cm x 25 cm) | Beam | 32MPa | Concrete Rectangular | 250 | 375 | 937.5 | 7200 | 0.68 | 1651.38 | G300E | 4785495.65 | 37.55 | G300E | 2554831.57 | 20.05
46 | Story1 | B4 | 32 MPa RC Beam (37.5 cm x 25 cm) | Beam | 32MPa | Concrete Rectangular | 250 | 375 | 937.5 | 6925 | 0.65 | 1588.3 | G300E | 3438577.27 | 26.98 | G300E | 1247921.2 | 9.79
47 | Story1 | B40 | 32 MPa RC Beam (37.5 cm x 25 cm) | Beam | 32MPa | Concrete Rectangular | 250 | 375 | 937.5 | 6925 | 0.65 | 1588.3 | G300E | 4566722.73 | 35.83 | G300E | 1256028.17 | 9.86
48 | Story1 | B41 | 32 MPa RC Beam (37.5 cm x 25 cm) | Beam | 32MPa | Concrete Rectangular | 250 | 375 | 937.5 | 6925 | 0.65 | 1588.3 | G300E | 4566722.73 | 35.83 | G300E | 1256029.35 | 9.86
49 | Story1 | B42 | 32 MPa RC Beam (37.5 cm x 25 cm) | Beam | 32MPa | Concrete Rectangular | 250 | 375 | 937.5 | 6925 | 0.65 | 1588.3 | G300E | 4457811.36 | 34.98 | G300E | 1251390.39 | 9.82
50 | Story1 | B43 | 32 MPa RC Beam (37.5 cm x 25 cm) | Beam | 32MPa | Concrete Rectangular | 250 | 375 | 937.5 | 6925 | 0.65 | 1588.3 | G300E | 4648878.41 | 36.48 | G300E | 1259192.82 | 9.88
51 | Story1 | B44 | 32 MPa RC Beam (37.5 cm x 25 cm) | Beam | 32MPa | Concrete Rectangular | 250 | 375 | 937.5 | 6925 | 0.65 | 1588.3 | G300E | 5076969.32 | 39.84 | G300E | 1300977.72 | 10.21
52 | Story1 | B45 | 32 MPa RC Beam (37.5 cm x 25 cm) | Beam | 32MPa | Concrete Rectangular | 250 | 375 | 937.5 | 6925 | 0.65 | 1588.3 | G300E | 3464073.86 | 27.18 | G300E | 1240366.65 | 9.73
53 | Story1 | B46 | 32 MPa RC Beam (37.5 cm x 25 cm) | Beam | 32MPa | Concrete Rectangular | 250 | 375 | 937.5 | 6925 | 0.65 | 1588.3 | G300E | 3461870.45 | 27.16 | G300E | 1246976.88 | 9.78
54 | Story1 | B47 | 32 MPa RC Beam (37.5 cm x 25 cm) | Beam | 32MPa | Concrete Rectangular | 250 | 375 | 937.5 | 6925 | 0.65 | 1588.3 | G300E | 5085782.95 | 39.9 | G300E | 1301596.24 | 10.21
55 | Story1 | B48 | 32 MPa RC Beam (37.5 cm x 25 cm) | Beam | 32MPa | Concrete Rectangular | 250 | 375 | 937.5 | 6925 | 0.65 | 1588.3 | G300E | 4649822.73 | 36.48 | G300E | 1259234.13 | 9.88
56 | Story1 | B49 | 32 MPa RC Beam (37.5 cm x 25 cm) | Beam | 32MPa | Concrete Rectangular | 250 | 375 | 937.5 | 6925 | 0.65 | 1588.3 | G300E | 4513840.91 | 35.42 | G300E | 1253989.62 | 9.84
57 | Story1 | B5 | 32 MPa RC Beam (37.5 cm x 25 cm) | Beam | 32MPa | Concrete Rectangular | 250 | 375 | 937.5 | 6925 | 0.65 | 1588.3 | G300E | 5076969.32 | 39.84 | G300E | 1300974.17 | 10.21
58 | Story1 | B50 | 32 MPa RC Beam (37.5 cm x 25 cm) | Beam | 32MPa | Concrete Rectangular | 250 | 375 | 937.5 | 6925 | 0.65 | 1588.3 | G300E | 4285945.45 | 33.63 | G300E | 1247921.2 | 9.79
59 | Story1 | B51 | 32 MPa RC Beam (37.5 cm x 25 cm) | Beam | 32MPa | Concrete Rectangular | 250 | 375 | 937.5 | 7200 | 0.68 | 1651.38 | G300E | 4783304.35 | 37.53 | G300E | 2554831.57 | 20.05
60 | Story1 | B55 | 32 MPa RC Beam (37.5 cm x 25 cm) | Beam | 32MPa | Concrete Rectangular | 250 | 375 | 937.5 | 6925 | 0.65 | 1588.3 | G300E | 4601813.04 | 36.11 | G300E | 2457251.19 | 19.28
61 | Story1 | B56 | 32 MPa RC Beam (37.5 cm x 25 cm) | Beam | 32MPa | Concrete Rectangular | 250 | 375 | 937.5 | 6925 | 0.65 | 1588.3 | G300E | 4285945.45 | 33.63 | G300E | 1247921.2 | 9.79
62 | Story1 | B57 | 32 MPa RC Beam (37.5 cm x 25 cm) | Beam | 32MPa | Concrete Rectangular | 250 | 375 | 937.5 | 6925 | 0.65 | 1588.3 | G300E | 4514155.68 | 35.42 | G300E | 1253999.07 | 9.84
63 | Story1 | B58 | 32 MPa RC Beam (37.5 cm x 25 cm) | Beam | 32MPa | Concrete Rectangular | 250 | 375 | 937.5 | 6925 | 0.65 | 1588.3 | G300E | 4650137.5 | 36.49 | G300E | 1259250.66 | 9.88
64 | Story1 | B59 | 32 MPa RC Beam (37.5 cm x 25 cm) | Beam | 32MPa | Concrete Rectangular | 250 | 375 | 937.5 | 6925 | 0.65 | 1588.3 | G300E | 5085782.95 | 39.9 | G300E | 1301598.61 | 10.21
65 | Story1 | B6 | 32 MPa RC Beam (37.5 cm x 25 cm) | Beam | 32MPa | Concrete Rectangular | 250 | 375 | 937.5 | 6925 | 0.65 | 1588.3 | G300E | 3464073.86 | 27.18 | G300E | 1247921.2 | 9.79
66 | Story1 | B60 | 32 MPa RC Beam (37.5 cm x 25 cm) | Beam | 32MPa | Concrete Rectangular | 250 | 375 | 937.5 | 6925 | 0.65 | 1588.3 | G300E | 3461870.45 | 27.16 | G300E | 1233756.43 | 9.68
67 | Story1 | B61 | 32 MPa RC Beam (37.5 cm x 25 cm) | Beam | 32MPa | Concrete Rectangular | 250 | 375 | 937.5 | 6925 | 0.65 | 1588.3 | G300E | 3464073.86 | 27.18 | G300E | 1247921.2 | 9.79
68 | Story1 | B62 | 32 MPa RC Beam (37.5 cm x 25 cm) | Beam | 32MPa | Concrete Rectangular | 250 | 375 | 937.5 | 6925 | 0.65 | 1588.3 | G300E | 5085782.95 | 39.9 | G300E | 1301596.24 | 10.21
69 | Story1 | B63 | 32 MPa RC Beam (37.5 cm x 25 cm) | Beam | 32MPa | Concrete Rectangular | 250 | 375 | 937.5 | 6925 | 0.65 | 1588.3 | G300E | 4648878.41 | 36.48 | G300E | 1259194 | 9.88
70 | Story1 | B64 | 32 MPa RC Beam (37.5 cm x 25 cm) | Beam | 32MPa | Concrete Rectangular | 250 | 375 | 937.5 | 6925 | 0.65 | 1588.3 | G300E | 4513840.91 | 35.42 | G300E | 1253989.62 | 9.84
71 | Story1 | B65 | 32 MPa RC Beam (37.5 cm x 25 cm) | Beam | 32MPa | Concrete Rectangular | 250 | 375 | 937.5 | 6925 | 0.65 | 1588.3 | G300E | 4567352.27 | 35.84 | G300E | 1256047.06 | 9.86
72 | Story1 | B66 | 32 MPa RC Beam (37.5 cm x 25 cm) | Beam | 32MPa | Concrete Rectangular | 250 | 375 | 937.5 | 7200 | 0.68 | 1651.38 | G300E | 4783304.35 | 37.53 | G300E | 2554831.57 | 20.05
73 | Story1 | B67 | 32 MPa RC Beam (37.5 cm x 25 cm) | Beam | 32MPa | Concrete Rectangular | 250 | 375 | 937.5 | 6925 | 0.65 | 1588.3 | G300E | 4599705.43 | 36.09 | G300E | 2457251.19 | 19.28
74 | Story1 | B69 | 32 MPa RC Beam (37.5 cm x 25 cm) | Beam | 32MPa | Concrete Rectangular | 250 | 375 | 937.5 | 6925 | 0.65 | 1588.3 | G300E | 4542800 | 35.64 | G300E | 2258307.23 | 17.72
75 | Story1 | B7 | 32 MPa RC Beam (37.5 cm x 25 cm) | Beam | 32MPa | Concrete Rectangular | 250 | 375 | 937.5 | 6925 | 0.65 | 1588.3 | G300E | 5085782.95 | 39.9 | G300E | 1301595.06 | 10.21
76 | Story1 | B70 | 32 MPa RC Beam (37.5 cm x 25 cm) | Beam | 32MPa | Concrete Rectangular | 250 | 375 | 937.5 | 6925 | 0.65 | 1588.3 | G300E | 4529552.17 | 35.54 | G300E | 2191090.32 | 17.19
77 | Story1 | B71 | 32 MPa RC Beam (37.5 cm x 25 cm) | Beam | 32MPa | Concrete Rectangular | 250 | 375 | 937.5 | 6925 | 0.65 | 1588.3 | G300E | 4520136.36 | 35.47 | G300E | 1252462.19 | 9.83
78 | Story1 | B72 | 32 MPa RC Beam (37.5 cm x 25 cm) | Beam | 32MPa | Concrete Rectangular | 250 | 375 | 937.5 | 6925 | 0.65 | 1588.3 | G300E | 4512896.59 | 35.41 | G300E | 1253977.82 | 9.84
79 | Story1 | B73 | 32 MPa RC Beam (37.5 cm x 25 cm) | Beam | 32MPa | Concrete Rectangular | 250 | 375 | 937.5 | 6925 | 0.65 | 1588.3 | G300E | 4647304.55 | 36.46 | G300E | 1259114.91 | 9.88
80 | Story1 | B74 | 32 MPa RC Beam (37.5 cm x 25 cm) | Beam | 32MPa | Concrete Rectangular | 250 | 375 | 937.5 | 6925 | 0.65 | 1588.3 | G300E | 5086097.73 | 39.91 | G300E | 1301629.3 | 10.21
81 | Story1 | B75 | 32 MPa RC Beam (37.5 cm x 25 cm) | Beam | 32MPa | Concrete Rectangular | 250 | 375 | 937.5 | 6925 | 0.65 | 1588.3 | G300E | 3465332.95 | 27.19 | G300E | 1246976.88 | 9.78
82 | Story1 | B76 | 32 MPa RC Beam (37.5 cm x 25 cm) | Beam | 32MPa | Concrete Rectangular | 250 | 375 | 937.5 | 6925 | 0.65 | 1588.3 | G300E | 3438262.5 | 26.98 | G300E | 1247921.2 | 9.79
83 | Story1 | B77 | 32 MPa RC Beam (37.5 cm x 25 cm) | Beam | 32MPa | Concrete Rectangular | 250 | 375 | 937.5 | 6925 | 0.65 | 1588.3 | G300E | 5076969.32 | 39.84 | G300E | 1300974.17 | 10.21
84 | Story1 | B78 | 32 MPa RC Beam (37.5 cm x 25 cm) | Beam | 32MPa | Concrete Rectangular | 250 | 375 | 937.5 | 6925 | 0.65 | 1588.3 | G300E | 4599459.09 | 36.09 | G300E | 1256926.45 | 9.86
85 | Story1 | B79 | 32 MPa RC Beam (37.5 cm x 25 cm) | Beam | 32MPa | Concrete Rectangular | 250 | 375 | 937.5 | 6925 | 0.65 | 1588.3 | G300E | 4457811.36 | 34.98 | G300E | 1251389.21 | 9.82
86 | Story1 | B8 | 32 MPa RC Beam (37.5 cm x 25 cm) | Beam | 32MPa | Concrete Rectangular | 250 | 375 | 937.5 | 6925 | 0.65 | 1588.3 | G300E | 3462185.23 | 27.17 | G300E | 1246976.88 | 9.78
87 | Story1 | B80 | 32 MPa RC Beam (37.5 cm x 25 cm) | Beam | 32MPa | Concrete Rectangular | 250 | 375 | 937.5 | 6925 | 0.65 | 1588.3 | G300E | 4457811.36 | 34.98 | G300E | 1251390.39 | 9.82
88 | Story1 | B81 | 32 MPa RC Beam (37.5 cm x 25 cm) | Beam | 32MPa | Concrete Rectangular | 250 | 375 | 937.5 | 6925 | 0.65 | 1588.3 | G300E | 4567352.27 | 35.84 | G300E | 1256051.78 | 9.86
89 | Story1 | B82 | 32 MPa RC Beam (37.5 cm x 25 cm) | Beam | 32MPa | Concrete Rectangular | 250 | 375 | 937.5 | 6925 | 0.65 | 1588.3 | G300E | 4514470.45 | 35.42 | G300E | 1254007.33 | 9.84
90 | Story1 | B83 | 32 MPa RC Beam (37.5 cm x 25 cm) | Beam | 32MPa | Concrete Rectangular | 250 | 375 | 937.5 | 6925 | 0.65 | 1588.3 | G300E | 4285945.45 | 33.63 | G300E | 1247921.2 | 9.79
91 | Story1 | B84 | 32 MPa RC Beam (37.5 cm x 25 cm) | Beam | 32MPa | Concrete Rectangular | 250 | 375 | 937.5 | 6925 | 0.65 | 1588.3 | G300E | 4513211.36 | 35.41 | G300E | 1253951.85 | 9.84
92 | Story1 | B85 | 32 MPa RC Beam (37.5 cm x 25 cm) | Beam | 32MPa | Concrete Rectangular | 250 | 375 | 937.5 | 6925 | 0.65 | 1588.3 | G300E | 4517618.18 | 35.45 | G300E | 1252185.98 | 9.83
93 | Story1 | B86 | 32 MPa RC Beam (37.5 cm x 25 cm) | Beam | 32MPa | Concrete Rectangular | 250 | 375 | 937.5 | 6925 | 0.65 | 1588.3 | G300E | 4421612.5 | 34.69 | G300E | 1249033.13 | 9.8
94 | Story1 | B87 | 32 MPa RC Beam (37.5 cm x 25 cm) | Beam | 32MPa | Concrete Rectangular | 250 | 375 | 937.5 | 6925 | 0.65 | 1588.3 | G300E | 4411539.77 | 34.61 | G300E | 1248773.45 | 9.8
95 | Story1 | B88 | 32 MPa RC Beam (37.5 cm x 25 cm) | Beam | 32MPa | Concrete Rectangular | 250 | 375 | 937.5 | 6925 | 0.65 | 1588.3 | G300E | 4553817.05 | 35.73 | G300E | 1252823.39 | 9.83
96 | Story1 | B89 | 32 MPa RC Beam (37.5 cm x 25 cm) | Beam | 32MPa | Concrete Rectangular | 250 | 375 | 937.5 | 6925 | 0.65 | 1588.3 | G300E | 5076339.77 | 39.83 | G300E | 1300955.29 | 10.21
97 | Story1 | B9 | 32 MPa RC Beam (37.5 cm x 25 cm) | Beam | 32MPa | Concrete Rectangular | 250 | 375 | 937.5 | 6925 | 0.65 | 1588.3 | G300E | 5085782.95 | 39.9 | G300E | 1301593.88 | 10.21
98 | Story1 | B90 | 32 MPa RC Beam (37.5 cm x 25 cm) | Beam | 32MPa | Concrete Rectangular | 250 | 375 | 937.5 | 6925 | 0.65 | 1588.3 | G300E | 3437632.95 | 26.97 | G300E | 1247921.2 | 9.79
99 | Story1 | B91 | 32 MPa RC Beam (37.5 cm x 25 cm) | Beam | 32MPa | Concrete Rectangular | 250 | 375 | 937.5 | 6925 | 0.65 | 1588.3 | G300E | 3812527.27 | 29.91 | G300E | 1838868.04 | 14.43
100 | Story1 | B92 | 32 MPa RC Beam (37.5 cm x 25 cm) | Beam | 32MPa | Concrete Rectangular | 250 | 375 | 937.5 | 6925 | 0.65 | 1588.3 | G300E | 5209173.86 | 40.87 | G300E | 1311165.73 | 10.29
101 | Story1 | B93 | 32 MPa RC Beam (37.5 cm x 25 cm) | Beam | 32MPa | Concrete Rectangular | 250 | 375 | 937.5 | 6925 | 0.65 | 1588.3 | G300E | 5209173.86 | 40.87 | G300E | 1311165.73 | 10.29
102 | Story1 | B94 | 32 MPa RC Beam (37.5 cm x 25 cm) | Beam | 32MPa | Concrete Rectangular | 250 | 375 | 937.5 | 6925 | 0.65 | 1588.3 | G300E | 4599459.09 | 36.09 | G300E | 1256926.45 | 9.86
103 | Story1 | B95 | 32 MPa RC Beam (37.5 cm x 25 cm) | Beam | 32MPa | Concrete Rectangular | 250 | 375 | 937.5 | 6925 | 0.65 | 1588.3 | G300E | 5076969.32 | 39.84 | G300E | 1300975.36 | 10.21
104 | Story1 | B96 | 32 MPa RC Beam (37.5 cm x 25 cm) | Beam | 32MPa | Concrete Rectangular | 250 | 375 | 937.5 | 6925 | 0.65 | 1588.3 | G300E | 4648878.41 | 36.48 | G300E | 1259192.82 | 9.88
105 | Story1 | B97 | 32 MPa RC Beam (37.5 cm x 25 cm) | Beam | 32MPa | Concrete Rectangular | 250 | 375 | 937.5 | 6925 | 0.65 | 1588.3 | G300E | 5085782.95 | 39.9 | G300E | 1301596.24 | 10.21
106 | Story1 | B98 | 32 MPa RC Beam (37.5 cm x 25 cm) | Beam | 32MPa | Concrete Rectangular | 250 | 375 | 937.5 | 6925 | 0.65 | 1588.3 | G300E | 4650452.27 | 36.49 | G300E | 1259253.02 | 9.88
107 | Story1 | B99 | 32 MPa RC Beam (37.5 cm x 25 cm) | Beam | 32MPa | Concrete Rectangular | 250 | 375 | 937.5 | 6925 | 0.65 | 1588.3 | G300E | 5086097.73 | 39.91 | G300E | 1301625.75 | 10.21
108 | Story10 | B1 | 32 MPa RC Beam (37.5 cm x 25 cm) | Beam | 32MPa | Concrete Rectangular | 250 | 375 | 937.5 | 7037.5 | 0.66 | 1614.11 | G300E | 4452391.67 | 34.94 | G300E | 3325407.52 | 26.09
109 | Story10 | B10 | 32 MPa RC Beam (37.5 cm x 25 cm) | Beam | 32MPa | Concrete Rectangular | 250 | 375 | 937.5 | 7037.5 | 0.66 | 1614.11 | G300E | 4000525.52 | 31.39 | G300E | 1550015.24 | 12.16
110 | Story10 | B100 | 32 MPa RC Beam (37.5 cm x 25 cm) | Beam | 32MPa | Concrete Rectangular | 250 | 375 | 937.5 | 7037.5 | 0.66 | 1614.11 | G300E | 5512708.33 | 43.25 | G300E | 1580019.18 | 12.4
111 | Story10 | B101 | 32 MPa RC Beam (37.5 cm x 25 cm) | Beam | 32MPa | Concrete Rectangular | 250 | 375 | 937.5 | 7037.5 | 0.66 | 1614.11 | G300E | 6085971.35 | 47.75 | G300E | 1603746.55 | 12.58
112 | Story10 | B102 | 32 MPa RC Beam (37.5 cm x 25 cm) | Beam | 32MPa | Concrete Rectangular | 250 | 375 | 937.5 | 7037.5 | 0.66 | 1614.11 | G300E | 5443213.02 | 42.71 | G300E | 1570029.23 | 12.32
113 | Story10 | B103 | 32 MPa RC Beam (37.5 cm x 25 cm) | Beam | 32MPa | Concrete Rectangular | 250 | 375 | 937.5 | 7037.5 | 0.66 | 1614.11 | G300E | 6043453.12 | 47.42 | G300E | 1591162.62 | 12.48
114 | Story10 | B104 | 32 MPa RC Beam (37.5 cm x 25 cm) | Beam | 32MPa | Concrete Rectangular | 250 | 375 | 937.5 | 7037.5 | 0.66 | 1614.11 | G300E | 6029084.9 | 47.31 | G300E | 1589949.75 | 12.48
115 | Story10 | B105 | 32 MPa RC Beam (37.5 cm x 25 cm) | Beam | 32MPa | Concrete Rectangular | 250 | 375 | 937.5 | 7037.5 | 0.66 | 1614.11 | G300E | 4386708.33 | 34.42 | G300E | 3457360.64 | 27.13
116 | Story10 | B106 | 32 MPa RC Beam (37.5 cm x 25 cm) | Beam | 32MPa | Concrete Rectangular | 250 | 375 | 937.5 | 7037.5 | 0.66 | 1614.11 | G300E | 4452098.44 | 34.93 | G300E | 3325407.52 | 26.09
117 | Story10 | B107 | 32 MPa RC Beam (37.5 cm x 25 cm) | Beam | 32MPa | Concrete Rectangular | 250 | 375 | 937.5 | 7037.5 | 0.66 | 1614.11 | G300E | 4031607.81 | 31.63 | G300E | 1550015.24 | 12.16
118 | Story10 | B108 | 32 MPa RC Beam (37.5 cm x 25 cm) | Beam | 32MPa | Concrete Rectangular | 250 | 375 | 937.5 | 7037.5 | 0.66 | 1614.11 | G300E | 4000232.29 | 31.39 | G300E | 1550015.24 | 12.16
119 | Story10 | B109 | 32 MPa RC Beam (37.5 cm x 25 cm) | Beam | 32MPa | Concrete Rectangular | 250 | 375 | 937.5 | 7037.5 | 0.66 | 1614.11 | G300E | 4008442.71 | 31.45 | G300E | 1550015.24 | 12.16
120 | Story10 | B11 | 32 MPa RC Beam (37.5 cm x 25 cm) | Beam | 32MPa | Concrete Rectangular | 250 | 375 | 937.5 | 7037.5 | 0.66 | 1614.11 | G300E | 6087730.73 | 47.77 | G300E | 1603896.1 | 12.58
121 | Story10 | B110 | 32 MPa RC Beam (37.5 cm x 25 cm) | Beam | 32MPa | Concrete Rectangular | 250 | 375 | 937.5 | 7037.5 | 0.66 | 1614.11 | G300E | 4000818.75 | 31.39 | G300E | 1550015.24 | 12.16
122 | Story10 | B111 | 32 MPa RC Beam (37.5 cm x 25 cm) | Beam | 32MPa | Concrete Rectangular | 250 | 375 | 937.5 | 7037.5 | 0.66 | 1614.11 | G300E | 4030141.67 | 31.62 | G300E | 1550015.24 | 12.16
123 | Story10 | B112 | 32 MPa RC Beam (37.5 cm x 25 cm) | Beam | 32MPa | Concrete Rectangular | 250 | 375 | 937.5 | 7037.5 | 0.66 | 1614.11 | G300E | 4384948.96 | 34.41 | G300E | 3451496.06 | 27.08
124 | Story10 | B12 | 32 MPa RC Beam (37.5 cm x 25 cm) | Beam | 32MPa | Concrete Rectangular | 250 | 375 | 937.5 | 7037.5 | 0.66 | 1614.11 | G300E | 4031607.81 | 31.63 | G300E | 1550015.24 | 12.16
125 | Story10 | B13 | 32 MPa RC Beam (37.5 cm x 25 cm) | Beam | 32MPa | Concrete Rectangular | 250 | 375 | 937.5 | 7037.5 | 0.66 | 1614.11 | G300E | 6109136.46 | 47.93 | G300E | 1602599.66 | 12.57
126 | Story10 | B14 | 32 MPa RC Beam (37.5 cm x 25 cm) | Beam | 32MPa | Concrete Rectangular | 250 | 375 | 937.5 | 7037.5 | 0.66 | 1614.11 | G300E | 4451805.21 | 34.93 | G300E | 3325407.52 | 26.09
127 | Story10 | B15 | 32 MPa RC Beam (37.5 cm x 25 cm) | Beam | 32MPa | Concrete Rectangular | 250 | 375 | 937.5 | 7037.5 | 0.66 | 1614.11 | G300E | 4452098.44 | 34.93 | G300E | 3325407.52 | 26.09
128 | Story10 | B16 | 32 MPa RC Beam (37.5 cm x 25 cm) | Beam | 32MPa | Concrete Rectangular | 250 | 375 | 937.5 | 7037.5 | 0.66 | 1614.11 | G300E | 4031607.81 | 31.63 | G300E | 1550015.24 | 12.16
129 | Story10 | B17 | 32 MPa RC Beam (37.5 cm x 25 cm) | Beam | 32MPa | Concrete Rectangular | 250 | 375 | 937.5 | 7037.5 | 0.66 | 1614.11 | G300E | 6109136.46 | 47.93 | G300E | 1602599.66 | 12.57
130 | Story10 | B18 | 32 MPa RC Beam (37.5 cm x 25 cm) | Beam | 32MPa | Concrete Rectangular | 250 | 375 | 937.5 | 7037.5 | 0.66 | 1614.11 | G300E | 5519452.6 | 43.31 | G300E | 1581392.59 | 12.41
131 | Story10 | B19 | 32 MPa RC Beam (37.5 cm x 25 cm) | Beam | 32MPa | Concrete Rectangular | 250 | 375 | 937.5 | 7037.5 | 0.66 | 1614.11 | G300E | 5519452.6 | 43.31 | G300E | 1581392.59 | 12.41
132 | Story10 | B2 | 32 MPa RC Beam (37.5 cm x 25 cm) | Beam | 32MPa | Concrete Rectangular | 250 | 375 | 937.5 | 7037.5 | 0.66 | 1614.11 | G300E | 4452391.67 | 34.94 | G300E | 3325407.52 | 26.09
133 | Story10 | B20 | 32 MPa RC Beam (37.5 cm x 25 cm) | Beam | 32MPa | Concrete Rectangular | 250 | 375 | 937.5 | 7037.5 | 0.66 | 1614.11 | G300E | 5532061.46 | 43.41 | G300E | 1582087.55 | 12.41
134 | Story10 | B21 | 32 MPa RC Beam (37.5 cm x 25 cm) | Beam | 32MPa | Concrete Rectangular | 250 | 375 | 937.5 | 7037.5 | 0.66 | 1614.11 | G300E | 5513294.79 | 43.26 | G300E | 1580090.66 | 12.4
135 | Story10 | B22 | 32 MPa RC Beam (37.5 cm x 25 cm) | Beam | 32MPa | Concrete Rectangular | 250 | 375 | 937.5 | 7037.5 | 0.66 | 1614.11 | G300E | 5630000 | 44.18 | G300E | 1590711.78 | 12.48
136 | Story10 | B23 | 32 MPa RC Beam (37.5 cm x 25 cm) | Beam | 32MPa | Concrete Rectangular | 250 | 375 | 937.5 | 7037.5 | 0.66 | 1614.11 | G300E | 5547309.38 | 43.53 | G300E | 1582142.53 | 12.41
137 | Story10 | B24 | 32 MPa RC Beam (37.5 cm x 25 cm) | Beam | 32MPa | Concrete Rectangular | 250 | 375 | 937.5 | 7037.5 | 0.66 | 1614.11 | G300E | 5629413.54 | 44.17 | G300E | 1590701.89 | 12.48
138 | Story10 | B25 | 32 MPa RC Beam (37.5 cm x 25 cm) | Beam | 32MPa | Concrete Rectangular | 250 | 375 | 937.5 | 7037.5 | 0.66 | 1614.11 | G300E | 5513588.02 | 43.26 | G300E | 1580093.95 | 12.4
139 | Story10 | B26 | 32 MPa RC Beam (37.5 cm x 25 cm) | Beam | 32MPa | Concrete Rectangular | 250 | 375 | 937.5 | 7037.5 | 0.66 | 1614.11 | G300E | 5532061.46 | 43.41 | G300E | 1582087.55 | 12.41
140 | Story10 | B27 | 32 MPa RC Beam (37.5 cm x 25 cm) | Beam | 32MPa | Concrete Rectangular | 250 | 375 | 937.5 | 7037.5 | 0.66 | 1614.11 | G300E | 5519745.83 | 43.31 | G300E | 1581393.69 | 12.41
141 | Story10 | B28 | 32 MPa RC Beam (37.5 cm x 25 cm) | Beam | 32MPa | Concrete Rectangular | 250 | 375 | 937.5 | 7037.5 | 0.66 | 1614.11 | G300E | 5519452.6 | 43.31 | G300E | 1581391.49 | 12.41
142 | Story10 | B29 | 32 MPa RC Beam (37.5 cm x 25 cm) | Beam | 32MPa | Concrete Rectangular | 250 | 375 | 937.5 | 7037.5 | 0.66 | 1614.11 | G300E | 6109136.46 | 47.93 | G300E | 1602617.25 | 12.57
143 | Story10 | B3 | 32 MPa RC Beam (37.5 cm x 25 cm) | Beam | 32MPa | Concrete Rectangular | 250 | 375 | 937.5 | 7037.5 | 0.66 | 1614.11 | G300E | 6109136.46 | 47.93 | G300E | 1602599.66 | 12.57
144 | Story10 | B30 | 32 MPa RC Beam (37.5 cm x 25 cm) | Beam | 32MPa | Concrete Rectangular | 250 | 375 | 937.5 | 7037.5 | 0.66 | 1614.11 | G300E | 4031607.81 | 31.63 | G300E | 1550015.24 | 12.16
145 | Story10 | B31 | 32 MPa RC Beam (37.5 cm x 25 cm) | Beam | 32MPa | Concrete Rectangular | 250 | 375 | 937.5 | 7037.5 | 0.66 | 1614.11 | G300E | 4000525.52 | 31.39 | G300E | 1550015.24 | 12.16
146 | Story10 | B32 | 32 MPa RC Beam (37.5 cm x 25 cm) | Beam | 32MPa | Concrete Rectangular | 250 | 375 | 937.5 | 7037.5 | 0.66 | 1614.11 | G300E | 6087730.73 | 47.77 | G300E | 1603897.2 | 12.58
147 | Story10 | B33 | 32 MPa RC Beam (37.5 cm x 25 cm) | Beam | 32MPa | Concrete Rectangular | 250 | 375 | 937.5 | 7037.5 | 0.66 | 1614.11 | G300E | 5513294.79 | 43.26 | G300E | 1580089.56 | 12.4
148 | Story10 | B34 | 32 MPa RC Beam (37.5 cm x 25 cm) | Beam | 32MPa | Concrete Rectangular | 250 | 375 | 937.5 | 7037.5 | 0.66 | 1614.11 | G300E | 5532061.46 | 43.41 | G300E | 1582086.45 | 12.41
149 | Story10 | B35 | 32 MPa RC Beam (37.5 cm x 25 cm) | Beam | 32MPa | Concrete Rectangular | 250 | 375 | 937.5 | 7037.5 | 0.66 | 1614.11 | G300E | 5244403.65 | 41.15 | G300E | 3379197.11 | 26.51
150 | Story10 | B36 | 32 MPa RC Beam (37.5 cm x 25 cm) | Beam | 32MPa | Concrete Rectangular | 250 | 375 | 937.5 | 7037.5 | 0.66 | 1614.11 | G300E | 5244403.65 | 41.15 | G300E | 3379197.11 | 26.51
151 | Story10 | B37 | 32 MPa RC Beam (37.5 cm x 25 cm) | Beam | 32MPa | Concrete Rectangular | 250 | 375 | 937.5 | 7200 | 0.68 | 1651.38 | G300E | 6197100 | 48.62 | G300E | 3629475 | 28.48
152 | Story10 | B38 | 32 MPa RC Beam (37.5 cm x 25 cm) | Beam | 32MPa | Concrete Rectangular | 250 | 375 | 937.5 | 7037.5 | 0.66 | 1614.11 | G300E | 4709846.88 | 36.96 | G300E | 2522728.96 | 19.79
153 | Story10 | B39 | 32 MPa RC Beam (37.5 cm x 25 cm) | Beam | 32MPa | Concrete Rectangular | 250 | 375 | 937.5 | 7200 | 0.68 | 1651.38 | G300E | 6202200 | 48.66 | G300E | 3629607.75 | 28.48
154 | Story10 | B4 | 32 MPa RC Beam (37.5 cm x 25 cm) | Beam | 32MPa | Concrete Rectangular | 250 | 375 | 937.5 | 7037.5 | 0.66 | 1614.11 | G300E | 4031607.81 | 31.63 | G300E | 1550015.24 | 12.16
155 | Story10 | B40 | 32 MPa RC Beam (37.5 cm x 25 cm) | Beam | 32MPa | Concrete Rectangular | 250 | 375 | 937.5 | 7037.5 | 0.66 | 1614.11 | G300E | 5244990.1 | 41.15 | G300E | 3379192.71 | 26.51
156 | Story10 | B41 | 32 MPa RC Beam (37.5 cm x 25 cm) | Beam | 32MPa | Concrete Rectangular | 250 | 375 | 937.5 | 7037.5 | 0.66 | 1614.11 | G300E | 5244403.65 | 41.15 | G300E | 3249587.62 | 25.5
157 | Story10 | B42 | 32 MPa RC Beam (37.5 cm x 25 cm) | Beam | 32MPa | Concrete Rectangular | 250 | 375 | 937.5 | 7037.5 | 0.66 | 1614.11 | G300E | 5532061.46 | 43.41 | G300E | 1582085.35 | 12.41
158 | Story10 | B43 | 32 MPa RC Beam (37.5 cm x 25 cm) | Beam | 32MPa | Concrete Rectangular | 250 | 375 | 937.5 | 7037.5 | 0.66 | 1614.11 | G300E | 5513294.79 | 43.26 | G300E | 1580093.95 | 12.4
159 | Story10 | B44 | 32 MPa RC Beam (37.5 cm x 25 cm) | Beam | 32MPa | Concrete Rectangular | 250 | 375 | 937.5 | 7037.5 | 0.66 | 1614.11 | G300E | 6088023.96 | 47.77 | G300E | 1603914.79 | 12.58
160 | Story10 | B45 | 32 MPa RC Beam (37.5 cm x 25 cm) | Beam | 32MPa | Concrete Rectangular | 250 | 375 | 937.5 | 7037.5 | 0.66 | 1614.11 | G300E | 4000232.29 | 31.39 | G300E | 1550015.24 | 12.16
161 | Story10 | B46 | 32 MPa RC Beam (37.5 cm x 25 cm) | Beam | 32MPa | Concrete Rectangular | 250 | 375 | 937.5 | 7037.5 | 0.66 | 1614.11 | G300E | 4008442.71 | 31.45 | G300E | 1550015.24 | 12.16
162 | Story10 | B47 | 32 MPa RC Beam (37.5 cm x 25 cm) | Beam | 32MPa | Concrete Rectangular | 250 | 375 | 937.5 | 7037.5 | 0.66 | 1614.11 | G300E | 6058701.04 | 47.54 | G300E | 1601872.82 | 12.57
163 | Story10 | B48 | 32 MPa RC Beam (37.5 cm x 25 cm) | Beam | 32MPa | Concrete Rectangular | 250 | 375 | 937.5 | 7037.5 | 0.66 | 1614.11 | G300E | 5547309.38 | 43.53 | G300E | 1582139.23 | 12.41
164 | Story10 | B49 | 32 MPa RC Beam (37.5 cm x 25 cm) | Beam | 32MPa | Concrete Rectangular | 250 | 375 | 937.5 | 7037.5 | 0.66 | 1614.11 | G300E | 5629706.77 | 44.17 | G300E | 1590709.58 | 12.48
165 | Story10 | B5 | 32 MPa RC Beam (37.5 cm x 25 cm) | Beam | 32MPa | Concrete Rectangular | 250 | 375 | 937.5 | 7037.5 | 0.66 | 1614.11 | G300E | 6087730.73 | 47.77 | G300E | 1603896.1 | 12.58
166 | Story10 | B50 | 32 MPa RC Beam (37.5 cm x 25 cm) | Beam | 32MPa | Concrete Rectangular | 250 | 375 | 937.5 | 7037.5 | 0.66 | 1614.11 | G300E | 4710433.33 | 36.96 | G300E | 2522728.96 | 19.79
167 | Story10 | B51 | 32 MPa RC Beam (37.5 cm x 25 cm) | Beam | 32MPa | Concrete Rectangular | 250 | 375 | 937.5 | 7200 | 0.68 | 1651.38 | G300E | 6198600 | 48.64 | G300E | 3629505.38 | 28.48
168 | Story10 | B55 | 32 MPa RC Beam (37.5 cm x 25 cm) | Beam | 32MPa | Concrete Rectangular | 250 | 375 | 937.5 | 7037.5 | 0.66 | 1614.11 | G300E | 6059287.5 | 47.54 | G300E | 3547612.55 | 27.84
169 | Story10 | B56 | 32 MPa RC Beam (37.5 cm x 25 cm) | Beam | 32MPa | Concrete Rectangular | 250 | 375 | 937.5 | 7037.5 | 0.66 | 1614.11 | G300E | 4712192.71 | 36.97 | G300E | 2522728.96 | 19.79
170 | Story10 | B57 | 32 MPa RC Beam (37.5 cm x 25 cm) | Beam | 32MPa | Concrete Rectangular | 250 | 375 | 937.5 | 7037.5 | 0.66 | 1614.11 | G300E | 5629413.54 | 44.17 | G300E | 1590706.28 | 12.48
171 | Story10 | B58 | 32 MPa RC Beam (37.5 cm x 25 cm) | Beam | 32MPa | Concrete Rectangular | 250 | 375 | 937.5 | 7037.5 | 0.66 | 1614.11 | G300E | 5547016.15 | 43.52 | G300E | 1582149.12 | 12.41
172 | Story10 | B59 | 32 MPa RC Beam (37.5 cm x 25 cm) | Beam | 32MPa | Concrete Rectangular | 250 | 375 | 937.5 | 7037.5 | 0.66 | 1614.11 | G300E | 6059287.5 | 47.54 | G300E | 1601903.61 | 12.57
173 | Story10 | B6 | 32 MPa RC Beam (37.5 cm x 25 cm) | Beam | 32MPa | Concrete Rectangular | 250 | 375 | 937.5 | 7037.5 | 0.66 | 1614.11 | G300E | 4000525.52 | 31.39 | G300E | 1550015.24 | 12.16
174 | Story10 | B60 | 32 MPa RC Beam (37.5 cm x 25 cm) | Beam | 32MPa | Concrete Rectangular | 250 | 375 | 937.5 | 7037.5 | 0.66 | 1614.11 | G300E | 4008442.71 | 31.45 | G300E | 1550015.24 | 12.16
175 | Story10 | B61 | 32 MPa RC Beam (37.5 cm x 25 cm) | Beam | 32MPa | Concrete Rectangular | 250 | 375 | 937.5 | 7037.5 | 0.66 | 1614.11 | G300E | 4000525.52 | 31.39 | G300E | 1550015.24 | 12.16
176 | Story10 | B62 | 32 MPa RC Beam (37.5 cm x 25 cm) | Beam | 32MPa | Concrete Rectangular | 250 | 375 | 937.5 | 7037.5 | 0.66 | 1614.11 | G300E | 6058701.04 | 47.54 | G300E | 1601872.82 | 12.57
177 | Story10 | B63 | 32 MPa RC Beam (37.5 cm x 25 cm) | Beam | 32MPa | Concrete Rectangular | 250 | 375 | 937.5 | 7037.5 | 0.66 | 1614.11 | G300E | 5513588.02 | 43.26 | G300E | 1580088.46 | 12.4
178 | Story10 | B64 | 32 MPa RC Beam (37.5 cm x 25 cm) | Beam | 32MPa | Concrete Rectangular | 250 | 375 | 937.5 | 7037.5 | 0.66 | 1614.11 | G300E | 5629706.77 | 44.17 | G300E | 1590708.48 | 12.48
179 | Story10 | B65 | 32 MPa RC Beam (37.5 cm x 25 cm) | Beam | 32MPa | Concrete Rectangular | 250 | 375 | 937.5 | 7037.5 | 0.66 | 1614.11 | G300E | 5245283.33 | 41.16 | G300E | 3379210.3 | 26.51
180 | Story10 | B66 | 32 MPa RC Beam (37.5 cm x 25 cm) | Beam | 32MPa | Concrete Rectangular | 250 | 375 | 937.5 | 7200 | 0.68 | 1651.38 | G300E | 6198300 | 48.63 | G300E | 3629495.25 | 28.48
181 | Story10 | B67 | 32 MPa RC Beam (37.5 cm x 25 cm) | Beam | 32MPa | Concrete Rectangular | 250 | 375 | 937.5 | 7037.5 | 0.66 | 1614.11 | G300E | 6056648.44 | 47.52 | G300E | 3547546.57 | 27.84
182 | Story10 | B69 | 32 MPa RC Beam (37.5 cm x 25 cm) | Beam | 32MPa | Concrete Rectangular | 250 | 375 | 937.5 | 7037.5 | 0.66 | 1614.11 | G300E | 5963401.56 | 46.79 | G300E | 3537876.61 | 27.76
183 | Story10 | B7 | 32 MPa RC Beam (37.5 cm x 25 cm) | Beam | 32MPa | Concrete Rectangular | 250 | 375 | 937.5 | 7037.5 | 0.66 | 1614.11 | G300E | 6058701.04 | 47.54 | G300E | 1601872.82 | 12.57
184 | Story10 | B70 | 32 MPa RC Beam (37.5 cm x 25 cm) | Beam | 32MPa | Concrete Rectangular | 250 | 375 | 937.5 | 7037.5 | 0.66 | 1614.11 | G300E | 5946687.5 | 46.66 | G300E | 3537269.62 | 27.75
185 | Story10 | B71 | 32 MPa RC Beam (37.5 cm x 25 cm) | Beam | 32MPa | Concrete Rectangular | 250 | 375 | 937.5 | 7037.5 | 0.66 | 1614.11 | G300E | 5176374.48 | 40.62 | G300E | 3112483.19 | 24.42
186 | Story10 | B72 | 32 MPa RC Beam (37.5 cm x 25 cm) | Beam | 32MPa | Concrete Rectangular | 250 | 375 | 937.5 | 7037.5 | 0.66 | 1614.11 | G300E | 5629120.31 | 44.17 | G300E | 1590628.21 | 12.48
187 | Story10 | B73 | 32 MPa RC Beam (37.5 cm x 25 cm) | Beam | 32MPa | Concrete Rectangular | 250 | 375 | 937.5 | 7037.5 | 0.66 | 1614.11 | G300E | 5512708.33 | 43.25 | G300E | 1579974.1 | 12.4
188 | Story10 | B74 | 32 MPa RC Beam (37.5 cm x 25 cm) | Beam | 32MPa | Concrete Rectangular | 250 | 375 | 937.5 | 7037.5 | 0.66 | 1614.11 | G300E | 6058994.27 | 47.54 | G300E | 1601881.61 | 12.57
189 | Story10 | B75 | 32 MPa RC Beam (37.5 cm x 25 cm) | Beam | 32MPa | Concrete Rectangular | 250 | 375 | 937.5 | 7037.5 | 0.66 | 1614.11 | G300E | 4000525.52 | 31.39 | G300E | 1550015.24 | 12.16
190 | Story10 | B76 | 32 MPa RC Beam (37.5 cm x 25 cm) | Beam | 32MPa | Concrete Rectangular | 250 | 375 | 937.5 | 7037.5 | 0.66 | 1614.11 | G300E | 4031607.81 | 31.63 | G300E | 1550015.24 | 12.16
191 | Story10 | B77 | 32 MPa RC Beam (37.5 cm x 25 cm) | Beam | 32MPa | Concrete Rectangular | 250 | 375 | 937.5 | 7037.5 | 0.66 | 1614.11 | G300E | 6087730.73 | 47.77 | G300E | 1603897.2 | 12.58
192 | Story10 | B78 | 32 MPa RC Beam (37.5 cm x 25 cm) | Beam | 32MPa | Concrete Rectangular | 250 | 375 | 937.5 | 7037.5 | 0.66 | 1614.11 | G300E | 5519745.83 | 43.31 | G300E | 1581391.49 | 12.41
193 | Story10 | B79 | 32 MPa RC Beam (37.5 cm x 25 cm) | Beam | 32MPa | Concrete Rectangular | 250 | 375 | 937.5 | 7037.5 | 0.66 | 1614.11 | G300E | 5532061.46 | 43.41 | G300E | 1582083.15 | 12.41
194 | Story10 | B8 | 32 MPa RC Beam (37.5 cm x 25 cm) | Beam | 32MPa | Concrete Rectangular | 250 | 375 | 937.5 | 7037.5 | 0.66 | 1614.11 | G300E | 4008442.71 | 31.45 | G300E | 1550015.24 | 12.16
195 | Story10 | B80 | 32 MPa RC Beam (37.5 cm x 25 cm) | Beam | 32MPa | Concrete Rectangular | 250 | 375 | 937.5 | 7037.5 | 0.66 | 1614.11 | G300E | 5532061.46 | 43.41 | G300E | 1582086.45 | 12.41
196 | Story10 | B81 | 32 MPa RC Beam (37.5 cm x 25 cm) | Beam | 32MPa | Concrete Rectangular | 250 | 375 | 937.5 | 7037.5 | 0.66 | 1614.11 | G300E | 5244990.1 | 41.15 | G300E | 3249605.21 | 25.5
197 | Story10 | B82 | 32 MPa RC Beam (37.5 cm x 25 cm) | Beam | 32MPa | Concrete Rectangular | 250 | 375 | 937.5 | 7037.5 | 0.66 | 1614.11 | G300E | 5629413.54 | 44.17 | G300E | 1590708.48 | 12.48
198 | Story10 | B83 | 32 MPa RC Beam (37.5 cm x 25 cm) | Beam | 32MPa | Concrete Rectangular | 250 | 375 | 937.5 | 7037.5 | 0.66 | 1614.11 | G300E | 4710726.56 | 36.96 | G300E | 2522728.96 | 19.79
199 | Story10 | B84 | 32 MPa RC Beam (37.5 cm x 25 cm) | Beam | 32MPa | Concrete Rectangular | 250 | 375 | 937.5 | 7037.5 | 0.66 | 1614.11 | G300E | 5629413.54 | 44.17 | G300E | 1590608.42 | 12.48
200 | Story10 | B85 | 32 MPa RC Beam (37.5 cm x 25 cm) | Beam | 32MPa | Concrete Rectangular | 250 | 375 | 937.5 | 7037.5 | 0.66 | 1614.11 | G300E | 5174908.33 | 40.6 | G300E | 3112266.57 | 24.42
201 | Story10 | B86 | 32 MPa RC Beam (37.5 cm x 25 cm) | Beam | 32MPa | Concrete Rectangular | 250 | 375 | 937.5 | 7037.5 | 0.66 | 1614.11 | G300E | 5470776.56 | 42.93 | G300E | 1570143.59 | 12.32
202 | Story10 | B87 | 32 MPa RC Beam (37.5 cm x 25 cm) | Beam | 32MPa | Concrete Rectangular | 250 | 375 | 937.5 | 7037.5 | 0.66 | 1614.11 | G300E | 5456701.56 | 42.82 | G300E | 1569234.21 | 12.31
203 | Story10 | B88 | 32 MPa RC Beam (37.5 cm x 25 cm) | Beam | 32MPa | Concrete Rectangular | 250 | 375 | 937.5 | 7037.5 | 0.66 | 1614.11 | G300E | 5446731.77 | 42.74 | G300E | 1570532.85 | 12.32
204 | Story10 | B89 | 32 MPa RC Beam (37.5 cm x 25 cm) | Beam | 32MPa | Concrete Rectangular | 250 | 375 | 937.5 | 7037.5 | 0.66 | 1614.11 | G300E | 6086264.58 | 47.76 | G300E | 1603800.43 | 12.58
205 | Story10 | B9 | 32 MPa RC Beam (37.5 cm x 25 cm) | Beam | 32MPa | Concrete Rectangular | 250 | 375 | 937.5 | 7037.5 | 0.66 | 1614.11 | G300E | 6058701.04 | 47.54 | G300E | 1601873.92 | 12.57
206 | Story10 | B90 | 32 MPa RC Beam (37.5 cm x 25 cm) | Beam | 32MPa | Concrete Rectangular | 250 | 375 | 937.5 | 7037.5 | 0.66 | 1614.11 | G300E | 4030728.12 | 31.63 | G300E | 1550015.24 | 12.16
207 | Story10 | B91 | 32 MPa RC Beam (37.5 cm x 25 cm) | Beam | 32MPa | Concrete Rectangular | 250 | 375 | 937.5 | 7037.5 | 0.66 | 1614.11 | G300E | 4451805.21 | 34.93 | G300E | 3325407.52 | 26.09
208 | Story10 | B92 | 32 MPa RC Beam (37.5 cm x 25 cm) | Beam | 32MPa | Concrete Rectangular | 250 | 375 | 937.5 | 7037.5 | 0.66 | 1614.11 | G300E | 6109136.46 | 47.93 | G300E | 1602599.66 | 12.57
209 | Story10 | B93 | 32 MPa RC Beam (37.5 cm x 25 cm) | Beam | 32MPa | Concrete Rectangular | 250 | 375 | 937.5 | 7037.5 | 0.66 | 1614.11 | G300E | 6109136.46 | 47.93 | G300E | 1602617.25 | 12.57
210 | Story10 | B94 | 32 MPa RC Beam (37.5 cm x 25 cm) | Beam | 32MPa | Concrete Rectangular | 250 | 375 | 937.5 | 7037.5 | 0.66 | 1614.11 | G300E | 5519452.6 | 43.31 | G300E | 1581391.49 | 12.41
211 | Story10 | B95 | 32 MPa RC Beam (37.5 cm x 25 cm) | Beam | 32MPa | Concrete Rectangular | 250 | 375 | 937.5 | 7037.5 | 0.66 | 1614.11 | G300E | 6088023.96 | 47.77 | G300E | 1603914.79 | 12.58
212 | Story10 | B96 | 32 MPa RC Beam (37.5 cm x 25 cm) | Beam | 32MPa | Concrete Rectangular | 250 | 375 | 937.5 | 7037.5 | 0.66 | 1614.11 | G300E | 5513294.79 | 43.26 | G300E | 1580096.15 | 12.4
213 | Story10 | B97 | 32 MPa RC Beam (37.5 cm x 25 cm) | Beam | 32MPa | Concrete Rectangular | 250 | 375 | 937.5 | 7037.5 | 0.66 | 1614.11 | G300E | 6059287.5 | 47.54 | G300E | 1601901.41 | 12.57
214 | Story10 | B98 | 32 MPa RC Beam (37.5 cm x 25 cm) | Beam | 32MPa | Concrete Rectangular | 250 | 375 | 937.5 | 7037.5 | 0.66 | 1614.11 | G300E | 5547016.15 | 43.52 | G300E | 1582150.22 | 12.41
215 | Story10 | B99 | 32 MPa RC Beam (37.5 cm x 25 cm) | Beam | 32MPa | Concrete Rectangular | 250 | 375 | 937.5 | 7037.5 | 0.66 | 1614.11 | G300E | 6059287.5 | 47.54 | G300E | 1601883.81 | 12.57
216 | Story11 | B1 | 32 MPa RC Beam (27.5 cm x 25 cm) | Beam | 32MPa | Concrete Rectangular | 250 | 275 | 687.5 | 7025 | 0.48 | 1181.57 | G300E | 6107359.38 | 47.92 | G300E | 2499034.06 | 19.61
217 | Story11 | B10 | 32 MPa RC Beam (27.5 cm x 25 cm) | Beam | 32MPa | Concrete Rectangular | 250 | 275 | 687.5 | 7025 | 0.48 | 1181.57 | G300E | 5312363.54 | 41.68 | G300E | 2099916.66 | 16.48
218 | Story11 | B100 | 32 MPa RC Beam (35 cm x 25 cm) | Beam | 32MPa | Concrete Rectangular | 250 | 350 | 875 | 7025 | 0.61 | 1503.82 | G300E | 5498233.33 | 43.14 | G300E | 1433500.42 | 11.25
219 | Story11 | B101 | 32 MPa RC Beam (35 cm x 25 cm) | Beam | 32MPa | Concrete Rectangular | 250 | 350 | 875 | 7025 | 0.61 | 1503.82 | G300E | 5778940.62 | 45.34 | G300E | 1411591.94 | 11.08
220 | Story11 | B102 | 32 MPa RC Beam (35 cm x 25 cm) | Beam | 32MPa | Concrete Rectangular | 250 | 350 | 875 | 7025 | 0.61 | 1503.82 | G300E | 5467498.96 | 42.9 | G300E | 1433220.74 | 11.25
221 | Story11 | B103 | 32 MPa RC Beam (35 cm x 25 cm) | Beam | 32MPa | Concrete Rectangular | 250 | 350 | 875 | 7025 | 0.61 | 1503.82 | G300E | 5904512.5 | 46.33 | G300E | 1414133.67 | 11.1
222 | Story11 | B104 | 32 MPa RC Beam (35 cm x 25 cm) | Beam | 32MPa | Concrete Rectangular | 250 | 350 | 875 | 7025 | 0.61 | 1503.82 | G300E | 5904512.5 | 46.33 | G300E | 1414123.43 | 11.1
223 | Story11 | B105 | 32 MPa RC Beam (27.5 cm x 25 cm) | Beam | 32MPa | Concrete Rectangular | 250 | 275 | 687.5 | 7025 | 0.48 | 1181.57 | G300E | 6110871.88 | 47.95 | G300E | 2499101.67 | 19.61
224 | Story11 | B106 | 32 MPa RC Beam (27.5 cm x 25 cm) | Beam | 32MPa | Concrete Rectangular | 250 | 275 | 687.5 | 7025 | 0.48 | 1181.57 | G300E | 6107359.38 | 47.92 | G300E | 2499032.45 | 19.61
225 | Story11 | B107 | 32 MPa RC Beam (27.5 cm x 25 cm) | Beam | 32MPa | Concrete Rectangular | 250 | 275 | 687.5 | 7025 | 0.48 | 1181.57 | G300E | 5395200 | 42.33 | G300E | 2099916.66 | 16.48
226 | Story11 | B108 | 32 MPa RC Beam (27.5 cm x 25 cm) | Beam | 32MPa | Concrete Rectangular | 250 | 275 | 687.5 | 7025 | 0.48 | 1181.57 | G300E | 5311778.12 | 41.68 | G300E | 2099916.66 | 16.48
227 | Story11 | B109 | 32 MPa RC Beam (27.5 cm x 25 cm) | Beam | 32MPa | Concrete Rectangular | 250 | 275 | 687.5 | 7025 | 0.48 | 1181.57 | G300E | 5372368.75 | 42.15 | G300E | 2099916.66 | 16.48
228 | Story11 | B11 | 32 MPa RC Beam (35 cm x 25 cm) | Beam | 32MPa | Concrete Rectangular | 250 | 350 | 875 | 7025 | 0.61 | 1503.82 | G300E | 5777477.08 | 45.33 | G300E | 1411522.27 | 11.08
229 | Story11 | B110 | 32 MPa RC Beam (27.5 cm x 25 cm) | Beam | 32MPa | Concrete Rectangular | 250 | 275 | 687.5 | 7025 | 0.48 | 1181.57 | G300E | 5310900 | 41.67 | G300E | 2099916.66 | 16.48
230 | Story11 | B111 | 32 MPa RC Beam (27.5 cm x 25 cm) | Beam | 32MPa | Concrete Rectangular | 250 | 275 | 687.5 | 7025 | 0.48 | 1181.57 | G300E | 5396956.25 | 42.35 | G300E | 2099916.66 | 16.48
231 | Story11 | B112 | 32 MPa RC Beam (27.5 cm x 25 cm) | Beam | 32MPa | Concrete Rectangular | 250 | 275 | 687.5 | 7025 | 0.48 | 1181.57 | G300E | 6110871.88 | 47.95 | G300E | 2499096.04 | 19.61
232 | Story11 | B12 | 32 MPa RC Beam (27.5 cm x 25 cm) | Beam | 32MPa | Concrete Rectangular | 250 | 275 | 687.5 | 7025 | 0.48 | 1181.57 | G300E | 5395785.42 | 42.34 | G300E | 2099916.66 | 16.48
233 | Story11 | B13 | 32 MPa RC Beam (35 cm x 25 cm) | Beam | 32MPa | Concrete Rectangular | 250 | 350 | 875 | 7025 | 0.61 | 1503.82 | G300E | 5907146.88 | 46.35 | G300E | 1414215.63 | 11.1
234 | Story11 | B14 | 32 MPa RC Beam (27.5 cm x 25 cm) | Beam | 32MPa | Concrete Rectangular | 250 | 275 | 687.5 | 7025 | 0.48 | 1181.57 | G300E | 6107066.67 | 47.92 | G300E | 2499034.86 | 19.61
235 | Story11 | B15 | 32 MPa RC Beam (27.5 cm x 25 cm) | Beam | 32MPa | Concrete Rectangular | 250 | 275 | 687.5 | 7025 | 0.48 | 1181.57 | G300E | 6107359.38 | 47.92 | G300E | 2499032.45 | 19.61
236 | Story11 | B16 | 32 MPa RC Beam (27.5 cm x 25 cm) | Beam | 32MPa | Concrete Rectangular | 250 | 275 | 687.5 | 7025 | 0.48 | 1181.57 | G300E | 5395200 | 42.33 | G300E | 2099916.66 | 16.48
237 | Story11 | B17 | 32 MPa RC Beam (35 cm x 25 cm) | Beam | 32MPa | Concrete Rectangular | 250 | 350 | 875 | 7025 | 0.61 | 1503.82 | G300E | 5907146.88 | 46.35 | G300E | 1414215.63 | 11.1
238 | Story11 | B18 | 32 MPa RC Beam (35 cm x 25 cm) | Beam | 32MPa | Concrete Rectangular | 250 | 350 | 875 | 7025 | 0.61 | 1503.82 | G300E | 5468669.79 | 42.91 | G300E | 1433218.69 | 11.25
239 | Story11 | B19 | 32 MPa RC Beam (35 cm x 25 cm) | Beam | 32MPa | Concrete Rectangular | 250 | 350 | 875 | 7025 | 0.61 | 1503.82 | G300E | 5468669.79 | 42.91 | G300E | 1433218.69 | 11.25
240 | Story11 | B2 | 32 MPa RC Beam (27.5 cm x 25 cm) | Beam | 32MPa | Concrete Rectangular | 250 | 275 | 687.5 | 7025 | 0.48 | 1181.57 | G300E | 6107359.38 | 47.92 | G300E | 2499034.06 | 19.61
241 | Story11 | B20 | 32 MPa RC Beam (35 cm x 25 cm) | Beam | 32MPa | Concrete Rectangular | 250 | 350 | 875 | 7025 | 0.61 | 1503.82 | G300E | 5336072.92 | 41.87 | G300E | 1425350.69 | 11.18
242 | Story11 | B21 | 32 MPa RC Beam (35 cm x 25 cm) | Beam | 32MPa | Concrete Rectangular | 250 | 350 | 875 | 7025 | 0.61 | 1503.82 | G300E | 5496769.79 | 43.13 | G300E | 1433457.4 | 11.25
243 | Story11 | B22 | 32 MPa RC Beam (35 cm x 25 cm) | Beam | 32MPa | Concrete Rectangular | 250 | 350 | 875 | 7025 | 0.61 | 1503.82 | G300E | 5329047.92 | 41.81 | G300E | 1427721.34 | 11.2
244 | Story11 | B23 | 32 MPa RC Beam (35 cm x 25 cm) | Beam | 32MPa | Concrete Rectangular | 250 | 350 | 875 | 7025 | 0.61 | 1503.82 | G300E | 5525162.5 | 43.35 | G300E | 1435230.77 | 11.26
245 | Story11 | B24 | 32 MPa RC Beam (35 cm x 25 cm) | Beam | 32MPa | Concrete Rectangular | 250 | 350 | 875 | 7025 | 0.61 | 1503.82 | G300E | 5328755.21 | 41.81 | G300E | 1427733.63 | 11.2
246 | Story11 | B25 | 32 MPa RC Beam (35 cm x 25 cm) | Beam | 32MPa | Concrete Rectangular | 250 | 350 | 875 | 7025 | 0.61 | 1503.82 | G300E | 5496769.79 | 43.13 | G300E | 1433452.27 | 11.25
247 | Story11 | B26 | 32 MPa RC Beam (35 cm x 25 cm) | Beam | 32MPa | Concrete Rectangular | 250 | 350 | 875 | 7025 | 0.61 | 1503.82 | G300E | 5335780.21 | 41.87 | G300E | 1425347.62 | 11.18
248 | Story11 | B27 | 32 MPa RC Beam (35 cm x 25 cm) | Beam | 32MPa | Concrete Rectangular | 250 | 350 | 875 | 7025 | 0.61 | 1503.82 | G300E | 5468669.79 | 42.91 | G300E | 1433218.69 | 11.25
249 | Story11 | B28 | 32 MPa RC Beam (35 cm x 25 cm) | Beam | 32MPa | Concrete Rectangular | 250 | 350 | 875 | 7025 | 0.61 | 1503.82 | G300E | 5468377.08 | 42.91 | G300E | 1433217.67 | 11.25
250 | Story11 | B29 | 32 MPa RC Beam (35 cm x 25 cm) | Beam | 32MPa | Concrete Rectangular | 250 | 350 | 875 | 7025 | 0.61 | 1503.82 | G300E | 5907146.88 | 46.35 | G300E | 1414214.6 | 11.1
251 | Story11 | B3 | 32 MPa RC Beam (35 cm x 25 cm) | Beam | 32MPa | Concrete Rectangular | 250 | 350 | 875 | 7025 | 0.61 | 1503.82 | G300E | 5907146.88 | 46.35 | G300E | 1414215.63 | 11.1
252 | Story11 | B30 | 32 MPa RC Beam (27.5 cm x 25 cm) | Beam | 32MPa | Concrete Rectangular | 250 | 275 | 687.5 | 7025 | 0.48 | 1181.57 | G300E | 5395200 | 42.33 | G300E | 2099916.66 | 16.48
253 | Story11 | B31 | 32 MPa RC Beam (27.5 cm x 25 cm) | Beam | 32MPa | Concrete Rectangular | 250 | 275 | 687.5 | 7025 | 0.48 | 1181.57 | G300E | 5312070.83 | 41.68 | G300E | 2099916.66 | 16.48
254 | Story11 | B32 | 32 MPa RC Beam (35 cm x 25 cm) | Beam | 32MPa | Concrete Rectangular | 250 | 350 | 875 | 7025 | 0.61 | 1503.82 | G300E | 5777477.08 | 45.33 | G300E | 1411521.25 | 11.08
255 | Story11 | B33 | 32 MPa RC Beam (35 cm x 25 cm) | Beam | 32MPa | Concrete Rectangular | 250 | 350 | 875 | 7025 | 0.61 | 1503.82 | G300E | 5497062.5 | 43.13 | G300E | 1433459.45 | 11.25
256 | Story11 | B34 | 32 MPa RC Beam (35 cm x 25 cm) | Beam | 32MPa | Concrete Rectangular | 250 | 350 | 875 | 7025 | 0.61 | 1503.82 | G300E | 5336072.92 | 41.87 | G300E | 1425351.72 | 11.18
257 | Story11 | B35 | 32 MPa RC Beam (35 cm x 25 cm) | Beam | 32MPa | Concrete Rectangular | 250 | 350 | 875 | 7025 | 0.61 | 1503.82 | G300E | 5071757.29 | 39.79 | G300E | 3378885.96 | 26.51
258 | Story11 | B36 | 32 MPa RC Beam (35 cm x 25 cm) | Beam | 32MPa | Concrete Rectangular | 250 | 350 | 875 | 7025 | 0.61 | 1503.82 | G300E | 5071757.29 | 39.79 | G300E | 3378886.99 | 26.51
259 | Story11 | B37 | 32 MPa RC Beam (35 cm x 25 cm) | Beam | 32MPa | Concrete Rectangular | 250 | 350 | 875 | 7200 | 0.63 | 1541.28 | G300E | 5839800 | 45.82 | G300E | 3407237.55 | 26.73
260 | Story11 | B38 | 32 MPa RC Beam (35 cm x 25 cm) | Beam | 32MPa | Concrete Rectangular | 250 | 350 | 875 | 7025 | 0.61 | 1503.82 | G300E | 4565079.17 | 35.82 | G300E | 2325571.81 | 18.25
261 | Story11 | B39 | 32 MPa RC Beam (35 cm x 25 cm) | Beam | 32MPa | Concrete Rectangular | 250 | 350 | 875 | 7200 | 0.63 | 1541.28 | G300E | 5835300 | 45.79 | G300E | 3408346.2 | 26.74
262 | Story11 | B4 | 32 MPa RC Beam (27.5 cm x 25 cm) | Beam | 32MPa | Concrete Rectangular | 250 | 275 | 687.5 | 7025 | 0.48 | 1181.57 | G300E | 5395200 | 42.33 | G300E | 2099916.66 | 16.48
263 | Story11 | B40 | 32 MPa RC Beam (35 cm x 25 cm) | Beam | 32MPa | Concrete Rectangular | 250 | 350 | 875 | 7025 | 0.61 | 1503.82 | G300E | 5072050 | 39.8 | G300E | 3378903.38 | 26.51
264 | Story11 | B41 | 32 MPa RC Beam (35 cm x 25 cm) | Beam | 32MPa | Concrete Rectangular | 250 | 350 | 875 | 7025 | 0.61 | 1503.82 | G300E | 5072050 | 39.8 | G300E | 3378894.16 | 26.51
265 | Story11 | B42 | 32 MPa RC Beam (35 cm x 25 cm) | Beam | 32MPa | Concrete Rectangular | 250 | 350 | 875 | 7025 | 0.61 | 1503.82 | G300E | 5336072.92 | 41.87 | G300E | 1425357.86 | 11.18
266 | Story11 | B43 | 32 MPa RC Beam (35 cm x 25 cm) | Beam | 32MPa | Concrete Rectangular | 250 | 350 | 875 | 7025 | 0.61 | 1503.82 | G300E | 5496769.79 | 43.13 | G300E | 1433465.59 | 11.25
267 | Story11 | B44 | 32 MPa RC Beam (35 cm x 25 cm) | Beam | 32MPa | Concrete Rectangular | 250 | 350 | 875 | 7025 | 0.61 | 1503.82 | G300E | 5777477.08 | 45.33 | G300E | 1411523.3 | 11.08
268 | Story11 | B45 | 32 MPa RC Beam (27.5 cm x 25 cm) | Beam | 32MPa | Concrete Rectangular | 250 | 275 | 687.5 | 7025 | 0.48 | 1181.57 | G300E | 5311778.12 | 41.68 | G300E | 2099916.66 | 16.48
269 | Story11 | B46 | 32 MPa RC Beam (27.5 cm x 25 cm) | Beam | 32MPa | Concrete Rectangular | 250 | 275 | 687.5 | 7025 | 0.48 | 1181.57 | G300E | 5372076.04 | 42.15 | G300E | 2099916.66 | 16.48
270 | Story11 | B47 | 32 MPa RC Beam (35 cm x 25 cm) | Beam | 32MPa | Concrete Rectangular | 250 | 350 | 875 | 7025 | 0.61 | 1503.82 | G300E | 5775428.12 | 45.32 | G300E | 1411629.84 | 11.08
271 | Story11 | B48 | 32 MPa RC Beam (35 cm x 25 cm) | Beam | 32MPa | Concrete Rectangular | 250 | 350 | 875 | 7025 | 0.61 | 1503.82 | G300E | 5525162.5 | 43.35 | G300E | 1435235.89 | 11.26
272 | Story11 | B49 | 32 MPa RC Beam (35 cm x 25 cm) | Beam | 32MPa | Concrete Rectangular | 250 | 350 | 875 | 7025 | 0.61 | 1503.82 | G300E | 5329047.92 | 41.81 | G300E | 1427721.34 | 11.2
273 | Story11 | B5 | 32 MPa RC Beam (35 cm x 25 cm) | Beam | 32MPa | Concrete Rectangular | 250 | 350 | 875 | 7025 | 0.61 | 1503.82 | G300E | 5777477.08 | 45.33 | G300E | 1411521.25 | 11.08
274 | Story11 | B50 | 32 MPa RC Beam (35 cm x 25 cm) | Beam | 32MPa | Concrete Rectangular | 250 | 350 | 875 | 7025 | 0.61 | 1503.82 | G300E | 4565079.17 | 35.82 | G300E | 2325571.81 | 18.25
275 | Story11 | B51 | 32 MPa RC Beam (35 cm x 25 cm) | Beam | 32MPa | Concrete Rectangular | 250 | 350 | 875 | 7200 | 0.63 | 1541.28 | G300E | 5837700 | 45.8 | G300E | 3408418.65 | 26.74
276 | Story11 | B55 | 32 MPa RC Beam (35 cm x 25 cm) | Beam | 32MPa | Concrete Rectangular | 250 | 350 | 875 | 7025 | 0.61 | 1503.82 | G300E | 5694640.62 | 44.68 | G300E | 3324370.5 | 26.08
277 | Story11 | B56 | 32 MPa RC Beam (35 cm x 25 cm) | Beam | 32MPa | Concrete Rectangular | 250 | 350 | 875 | 7025 | 0.61 | 1503.82 | G300E | 4564786.46 | 35.82 | G300E | 2325571.81 | 18.25
278 | Story11 | B57 | 32 MPa RC Beam (35 cm x 25 cm) | Beam | 32MPa | Concrete Rectangular | 250 | 350 | 875 | 7025 | 0.61 | 1503.82 | G300E | 5328462.5 | 41.81 | G300E | 1427683.43 | 11.2
279 | Story11 | B58 | 32 MPa RC Beam (35 cm x 25 cm) | Beam | 32MPa | Concrete Rectangular | 250 | 350 | 875 | 7025 | 0.61 | 1503.82 | G300E | 5524577.08 | 43.35 | G300E | 1435194.91 | 11.26
280 | Story11 | B59 | 32 MPa RC Beam (35 cm x 25 cm) | Beam | 32MPa | Concrete Rectangular | 250 | 350 | 875 | 7025 | 0.61 | 1503.82 | G300E | 5775720.83 | 45.32 | G300E | 1411638.04 | 11.08
281 | Story11 | B6 | 32 MPa RC Beam (27.5 cm x 25 cm) | Beam | 32MPa | Concrete Rectangular | 250 | 275 | 687.5 | 7025 | 0.48 | 1181.57 | G300E | 5312070.83 | 41.68 | G300E | 2099916.66 | 16.48
282 | Story11 | B60 | 32 MPa RC Beam (27.5 cm x 25 cm) | Beam | 32MPa | Concrete Rectangular | 250 | 275 | 687.5 | 7025 | 0.48 | 1181.57 | G300E | 5372368.75 | 42.15 | G300E | 2099916.66 | 16.48
283 | Story11 | B61 | 32 MPa RC Beam (27.5 cm x 25 cm) | Beam | 32MPa | Concrete Rectangular | 250 | 275 | 687.5 | 7025 | 0.48 | 1181.57 | G300E | 5254114.58 | 41.23 | G300E | 2099916.66 | 16.48
284 | Story11 | B62 | 32 MPa RC Beam (35 cm x 25 cm) | Beam | 32MPa | Concrete Rectangular | 250 | 350 | 875 | 7025 | 0.61 | 1503.82 | G300E | 5775428.12 | 45.32 | G300E | 1411629.84 | 11.08
285 | Story11 | B63 | 32 MPa RC Beam (35 cm x 25 cm) | Beam | 32MPa | Concrete Rectangular | 250 | 350 | 875 | 7025 | 0.61 | 1503.82 | G300E | 5497062.5 | 43.13 | G300E | 1433457.4 | 11.25
286 | Story11 | B64 | 32 MPa RC Beam (35 cm x 25 cm) | Beam | 32MPa | Concrete Rectangular | 250 | 350 | 875 | 7025 | 0.61 | 1503.82 | G300E | 5329047.92 | 41.81 | G300E | 1427723.39 | 11.2
287 | Story11 | B65 | 32 MPa RC Beam (35 cm x 25 cm) | Beam | 32MPa | Concrete Rectangular | 250 | 350 | 875 | 7025 | 0.61 | 1503.82 | G300E | 5071757.29 | 39.79 | G300E | 3378893.13 | 26.51
288 | Story11 | B66 | 32 MPa RC Beam (35 cm x 25 cm) | Beam | 32MPa | Concrete Rectangular | 250 | 350 | 875 | 7200 | 0.63 | 1541.28 | G300E | 5837700 | 45.8 | G300E | 3407214.45 | 26.73
289 | Story11 | B67 | 32 MPa RC Beam (35 cm x 25 cm) | Beam | 32MPa | Concrete Rectangular | 250 | 350 | 875 | 7025 | 0.61 | 1503.82 | G300E | 5697275 | 44.7 | G300E | 3325580.26 | 26.09
290 | Story11 | B69 | 32 MPa RC Beam (35 cm x 25 cm) | Beam | 32MPa | Concrete Rectangular | 250 | 350 | 875 | 7025 | 0.61 | 1503.82 | G300E | 5694055.21 | 44.68 | G300E | 3325452.2 | 26.09
291 | Story11 | B7 | 32 MPa RC Beam (35 cm x 25 cm) | Beam | 32MPa | Concrete Rectangular | 250 | 350 | 875 | 7025 | 0.61 | 1503.82 | G300E | 5775720.83 | 45.32 | G300E | 1411630.87 | 11.08
292 | Story11 | B70 | 32 MPa RC Beam (35 cm x 25 cm) | Beam | 32MPa | Concrete Rectangular | 250 | 350 | 875 | 7025 | 0.61 | 1503.82 | G300E | 5695226.04 | 44.69 | G300E | 3325497.28 | 26.09
293 | Story11 | B71 | 32 MPa RC Beam (35 cm x 25 cm) | Beam | 32MPa | Concrete Rectangular | 250 | 350 | 875 | 7025 | 0.61 | 1503.82 | G300E | 5070586.46 | 39.79 | G300E | 3378847.03 | 26.51
294 | Story11 | B72 | 32 MPa RC Beam (35 cm x 25 cm) | Beam | 32MPa | Concrete Rectangular | 250 | 350 | 875 | 7025 | 0.61 | 1503.82 | G300E | 5329047.92 | 41.81 | G300E | 1427829.93 | 11.2
295 | Story11 | B73 | 32 MPa RC Beam (35 cm x 25 cm) | Beam | 32MPa | Concrete Rectangular | 250 | 350 | 875 | 7025 | 0.61 | 1503.82 | G300E | 5497940.62 | 43.14 | G300E | 1433500.42 | 11.25
296 | Story11 | B74 | 32 MPa RC Beam (35 cm x 25 cm) | Beam | 32MPa | Concrete Rectangular | 250 | 350 | 875 | 7025 | 0.61 | 1503.82 | G300E | 5774842.71 | 45.31 | G300E | 1411586.82 | 11.08
297 | Story11 | B75 | 32 MPa RC Beam (27.5 cm x 25 cm) | Beam | 32MPa | Concrete Rectangular | 250 | 275 | 687.5 | 7025 | 0.48 | 1181.57 | G300E | 5310900 | 41.67 | G300E | 2099916.66 | 16.48
298 | Story11 | B76 | 32 MPa RC Beam (27.5 cm x 25 cm) | Beam | 32MPa | Concrete Rectangular | 250 | 275 | 687.5 | 7025 | 0.48 | 1181.57 | G300E | 5395785.42 | 42.34 | G300E | 2099916.66 | 16.48
299 | Story11 | B77 | 32 MPa RC Beam (35 cm x 25 cm) | Beam | 32MPa | Concrete Rectangular | 250 | 350 | 875 | 7025 | 0.61 | 1503.82 | G300E | 5777477.08 | 45.33 | G300E | 1411521.25 | 11.08
300 | Story11 | B78 | 32 MPa RC Beam (35 cm x 25 cm) | Beam | 32MPa | Concrete Rectangular | 250 | 350 | 875 | 7025 | 0.61 | 1503.82 | G300E | 5468669.79 | 42.91 | G300E | 1433219.72 | 11.25
301 | Story11 | B79 | 32 MPa RC Beam (35 cm x 25 cm) | Beam | 32MPa | Concrete Rectangular | 250 | 350 | 875 | 7025 | 0.61 | 1503.82 | G300E | 5335780.21 | 41.87 | G300E | 1425350.69 | 11.18
302 | Story11 | B8 | 32 MPa RC Beam (27.5 cm x 25 cm) | Beam | 32MPa | Concrete Rectangular | 250 | 275 | 687.5 | 7025 | 0.48 | 1181.57 | G300E | 5372076.04 | 42.15 | G300E | 2099916.66 | 16.48
303 | Story11 | B80 | 32 MPa RC Beam (35 cm x 25 cm) | Beam | 32MPa | Concrete Rectangular | 250 | 350 | 875 | 7025 | 0.61 | 1503.82 | G300E | 5336072.92 | 41.87 | G300E | 1425355.82 | 11.18
304 | Story11 | B81 | 32 MPa RC Beam (35 cm x 25 cm) | Beam | 32MPa | Concrete Rectangular | 250 | 350 | 875 | 7025 | 0.61 | 1503.82 | G300E | 5072050 | 39.8 | G300E | 3378890.06 | 26.51
305 | Story11 | B82 | 32 MPa RC Beam (35 cm x 25 cm) | Beam | 32MPa | Concrete Rectangular | 250 | 350 | 875 | 7025 | 0.61 | 1503.82 | G300E | 5328169.79 | 41.81 | G300E | 1427683.43 | 11.2
306 | Story11 | B83 | 32 MPa RC Beam (35 cm x 25 cm) | Beam | 32MPa | Concrete Rectangular | 250 | 350 | 875 | 7025 | 0.61 | 1503.82 | G300E | 4565664.58 | 35.82 | G300E | 2325571.81 | 18.25
307 | Story11 | B84 | 32 MPa RC Beam (35 cm x 25 cm) | Beam | 32MPa | Concrete Rectangular | 250 | 350 | 875 | 7025 | 0.61 | 1503.82 | G300E | 5329340.62 | 41.82 | G300E | 1427838.13 | 11.2
308 | Story11 | B85 | 32 MPa RC Beam (35 cm x 25 cm) | Beam | 32MPa | Concrete Rectangular | 250 | 350 | 875 | 7025 | 0.61 | 1503.82 | G300E | 5070879.17 | 39.79 | G300E | 3378851.13 | 26.51
309 | Story11 | B86 | 32 MPa RC Beam (35 cm x 25 cm) | Beam | 32MPa | Concrete Rectangular | 250 | 350 | 875 | 7025 | 0.61 | 1503.82 | G300E | 5334902.08 | 41.86 | G300E | 1425331.23 | 11.18
310 | Story11 | B87 | 32 MPa RC Beam (35 cm x 25 cm) | Beam | 32MPa | Concrete Rectangular | 250 | 350 | 875 | 7025 | 0.61 | 1503.82 | G300E | 5334902.08 | 41.86 | G300E | 1425329.18 | 11.18
311 | Story11 | B88 | 32 MPa RC Beam (35 cm x 25 cm) | Beam | 32MPa | Concrete Rectangular | 250 | 350 | 875 | 7025 | 0.61 | 1503.82 | G300E | 5467791.67 | 42.9 | G300E | 1433226.89 | 11.25
312 | Story11 | B89 | 32 MPa RC Beam (35 cm x 25 cm) | Beam | 32MPa | Concrete Rectangular | 250 | 350 | 875 | 7025 | 0.61 | 1503.82 | G300E | 5778940.62 | 45.34 | G300E | 1411598.08 | 11.08
313 | Story11 | B9 | 32 MPa RC Beam (35 cm x 25 cm) | Beam | 32MPa | Concrete Rectangular | 250 | 350 | 875 | 7025 | 0.61 | 1503.82 | G300E | 5775720.83 | 45.32 | G300E | 1411629.84 | 11.08
314 | Story11 | B90 | 32 MPa RC Beam (27.5 cm x 25 cm) | Beam | 32MPa | Concrete Rectangular | 250 | 275 | 687.5 | 7025 | 0.48 | 1181.57 | G300E | 5396370.83 | 42.34 | G300E | 2099916.66 | 16.48
315 | Story11 | B91 | 32 MPa RC Beam (27.5 cm x 25 cm) | Beam | 32MPa | Concrete Rectangular | 250 | 275 | 687.5 | 7025 | 0.48 | 1181.57 | G300E | 6107066.67 | 47.92 | G300E | 2499034.06 | 19.61
316 | Story11 | B92 | 32 MPa RC Beam (35 cm x 25 cm) | Beam | 32MPa | Concrete Rectangular | 250 | 350 | 875 | 7025 | 0.61 | 1503.82 | G300E | 5907146.88 | 46.35 | G300E | 1414214.6 | 11.1
317 | Story11 | B93 | 32 MPa RC Beam (35 cm x 25 cm) | Beam | 32MPa | Concrete Rectangular | 250 | 350 | 875 | 7025 | 0.61 | 1503.82 | G300E | 5907146.88 | 46.35 | G300E | 1414214.6 | 11.1
318 | Story11 | B94 | 32 MPa RC Beam (35 cm x 25 cm) | Beam | 32MPa | Concrete Rectangular | 250 | 350 | 875 | 7025 | 0.61 | 1503.82 | G300E | 5468669.79 | 42.91 | G300E | 1433218.69 | 11.25
319 | Story11 | B95 | 32 MPa RC Beam (35 cm x 25 cm) | Beam | 32MPa | Concrete Rectangular | 250 | 350 | 875 | 7025 | 0.61 | 1503.82 | G300E | 5777477.08 | 45.33 | G300E | 1411523.3 | 11.08
320 | Story11 | B96 | 32 MPa RC Beam (35 cm x 25 cm) | Beam | 32MPa | Concrete Rectangular | 250 | 350 | 875 | 7025 | 0.61 | 1503.82 | G300E | 5496769.79 | 43.13 | G300E | 1433464.57 | 11.25
321 | Story11 | B97 | 32 MPa RC Beam (35 cm x 25 cm) | Beam | 32MPa | Concrete Rectangular | 250 | 350 | 875 | 7025 | 0.61 | 1503.82 | G300E | 5775720.83 | 45.32 | G300E | 1411640.09 | 11.08
322 | Story11 | B98 | 32 MPa RC Beam (35 cm x 25 cm) | Beam | 32MPa | Concrete Rectangular | 250 | 350 | 875 | 7025 | 0.61 | 1503.82 | G300E | 5524577.08 | 43.35 | G300E | 1435189.79 | 11.26
323 | Story11 | B99 | 32 MPa RC Beam (35 cm x 25 cm) | Beam | 32MPa | Concrete Rectangular | 250 | 350 | 875 | 7025 | 0.61 | 1503.82 | G300E | 5774842.71 | 45.31 | G300E | 1411587.84 | 11.08
324 | Story2 | B1 | 32 MPa RC Beam (37.5 cm x 25 cm) | Beam | 32MPa | Concrete Rectangular | 250 | 375 | 937.5 | 6925 | 0.65 | 1588.3 | G300E | 3811268.18 | 29.9 | G300E | 1808216.65 | 14.19
325 | Story2 | B10 | 32 MPa RC Beam (37.5 cm x 25 cm) | Beam | 32MPa | Concrete Rectangular | 250 | 375 | 937.5 | 6925 | 0.65 | 1588.3 | G300E | 3452427.27 | 27.09 | G300E | 1240366.65 | 9.73
326 | Story2 | B100 | 32 MPa RC Beam (37.5 cm x 25 cm) | Beam | 32MPa | Concrete Rectangular | 250 | 375 | 937.5 | 6925 | 0.65 | 1588.3 | G300E | 4623696.59 | 36.28 | G300E | 1258196.56 | 9.87
327 | Story2 | B101 | 32 MPa RC Beam (37.5 cm x 25 cm) | Beam | 32MPa | Concrete Rectangular | 250 | 375 | 937.5 | 6925 | 0.65 | 1588.3 | G300E | 5262370.45 | 41.29 | G300E | 1341042.78 | 10.52
328 | Story2 | B102 | 32 MPa RC Beam (37.5 cm x 25 cm) | Beam | 32MPa | Concrete Rectangular | 250 | 375 | 937.5 | 6925 | 0.65 | 1588.3 | G300E | 4544373.86 | 35.66 | G300E | 1252455.11 | 9.83
329 | Story2 | B103 | 32 MPa RC Beam (37.5 cm x 25 cm) | Beam | 32MPa | Concrete Rectangular | 250 | 375 | 937.5 | 6925 | 0.65 | 1588.3 | G300E | 5320918.18 | 41.75 | G300E | 1340065.41 | 10.51
330 | Story2 | B104 | 32 MPa RC Beam (37.5 cm x 25 cm) | Beam | 32MPa | Concrete Rectangular | 250 | 375 | 937.5 | 6925 | 0.65 | 1588.3 | G300E | 5308642.05 | 41.65 | G300E | 1339147.06 | 10.51
331 | Story2 | B105 | 32 MPa RC Beam (37.5 cm x 25 cm) | Beam | 32MPa | Concrete Rectangular | 250 | 375 | 937.5 | 6925 | 0.65 | 1588.3 | G300E | 3753350 | 29.45 | G300E | 1806328.02 | 14.17
332 | Story2 | B106 | 32 MPa RC Beam (37.5 cm x 25 cm) | Beam | 32MPa | Concrete Rectangular | 250 | 375 | 937.5 | 6925 | 0.65 | 1588.3 | G300E | 3811268.18 | 29.9 | G300E | 1808216.65 | 14.19
333 | Story2 | B107 | 32 MPa RC Beam (37.5 cm x 25 cm) | Beam | 32MPa | Concrete Rectangular | 250 | 375 | 937.5 | 6925 | 0.65 | 1588.3 | G300E | 3437003.41 | 26.97 | G300E | 1247921.2 | 9.79
334 | Story2 | B108 | 32 MPa RC Beam (37.5 cm x 25 cm) | Beam | 32MPa | Concrete Rectangular | 250 | 375 | 937.5 | 6925 | 0.65 | 1588.3 | G300E | 3452427.27 | 27.09 | G300E | 1244143.93 | 9.76
335 | Story2 | B109 | 32 MPa RC Beam (37.5 cm x 25 cm) | Beam | 32MPa | Concrete Rectangular | 250 | 375 | 937.5 | 6925 | 0.65 | 1588.3 | G300E | 3451797.73 | 27.08 | G300E | 1240366.65 | 9.73
336 | Story2 | B11 | 32 MPa RC Beam (37.5 cm x 25 cm) | Beam | 32MPa | Concrete Rectangular | 250 | 375 | 937.5 | 6925 | 0.65 | 1588.3 | G300E | 5263944.32 | 41.3 | G300E | 1341106.52 | 10.52
337 | Story2 | B110 | 32 MPa RC Beam (37.5 cm x 25 cm) | Beam | 32MPa | Concrete Rectangular | 250 | 375 | 937.5 | 6925 | 0.65 | 1588.3 | G300E | 3452742.05 | 27.09 | G300E | 1240366.65 | 9.73
338 | Story2 | B111 | 32 MPa RC Beam (37.5 cm x 25 cm) | Beam | 32MPa | Concrete Rectangular | 250 | 375 | 937.5 | 6925 | 0.65 | 1588.3 | G300E | 3437003.41 | 26.97 | G300E | 1244143.93 | 9.76
339 | Story2 | B112 | 32 MPa RC Beam (37.5 cm x 25 cm) | Beam | 32MPa | Concrete Rectangular | 250 | 375 | 937.5 | 6925 | 0.65 | 1588.3 | G300E | 3752405.68 | 29.44 | G300E | 1806328.02 | 14.17
340 | Story2 | B12 | 32 MPa RC Beam (37.5 cm x 25 cm) | Beam | 32MPa | Concrete Rectangular | 250 | 375 | 937.5 | 6925 | 0.65 | 1588.3 | G300E | 3437003.41 | 26.97 | G300E | 1241310.97 | 9.74
341 | Story2 | B13 | 32 MPa RC Beam (37.5 cm x 25 cm) | Beam | 32MPa | Concrete Rectangular | 250 | 375 | 937.5 | 6925 | 0.65 | 1588.3 | G300E | 5371596.59 | 42.15 | G300E | 1349045.87 | 10.59
342 | Story2 | B14 | 32 MPa RC Beam (37.5 cm x 25 cm) | Beam | 32MPa | Concrete Rectangular | 250 | 375 | 937.5 | 6925 | 0.65 | 1588.3 | G300E | 3811268.18 | 29.9 | G300E | 1808216.65 | 14.19
343 | Story2 | B15 | 32 MPa RC Beam (37.5 cm x 25 cm) | Beam | 32MPa | Concrete Rectangular | 250 | 375 | 937.5 | 6925 | 0.65 | 1588.3 | G300E | 3811268.18 | 29.9 | G300E | 1808216.65 | 14.19
344 | Story2 | B16 | 32 MPa RC Beam (37.5 cm x 25 cm) | Beam | 32MPa | Concrete Rectangular | 250 | 375 | 937.5 | 6925 | 0.65 | 1588.3 | G300E | 3437003.41 | 26.97 | G300E | 1244143.93 | 9.76
345 | Story2 | B17 | 32 MPa RC Beam (37.5 cm x 25 cm) | Beam | 32MPa | Concrete Rectangular | 250 | 375 | 937.5 | 6925 | 0.65 | 1588.3 | G300E | 5371596.59 | 42.15 | G300E | 1349045.87 | 10.59
346 | Story2 | B18 | 32 MPa RC Beam (37.5 cm x 25 cm) | Beam | 32MPa | Concrete Rectangular | 250 | 375 | 937.5 | 6925 | 0.65 | 1588.3 | G300E | 4593478.41 | 36.04 | G300E | 1256735.23 | 9.86
347 | Story2 | B19 | 32 MPa RC Beam (37.5 cm x 25 cm) | Beam | 32MPa | Concrete Rectangular | 250 | 375 | 937.5 | 6925 | 0.65 | 1588.3 | G300E | 4593478.41 | 36.04 | G300E | 1256735.23 | 9.86
348 | Story2 | B2 | 32 MPa RC Beam (37.5 cm x 25 cm) | Beam | 32MPa | Concrete Rectangular | 250 | 375 | 937.5 | 6925 | 0.65 | 1588.3 | G300E | 3811268.18 | 29.9 | G300E | 1808216.65 | 14.19
349 | Story2 | B20 | 32 MPa RC Beam (37.5 cm x 25 cm) | Beam | 32MPa | Concrete Rectangular | 250 | 375 | 937.5 | 6925 | 0.65 | 1588.3 | G300E | 4489288.64 | 35.22 | G300E | 1252682.92 | 9.83
350 | Story2 | B21 | 32 MPa RC Beam (37.5 cm x 25 cm) | Beam | 32MPa | Concrete Rectangular | 250 | 375 | 937.5 | 6925 | 0.65 | 1588.3 | G300E | 4624640.91 | 36.29 | G300E | 1258229.61 | 9.87
351 | Story2 | B22 | 32 MPa RC Beam (37.5 cm x 25 cm) | Beam | 32MPa | Concrete Rectangular | 250 | 375 | 937.5 | 6925 | 0.65 | 1588.3 | G300E | 4557279.55 | 35.76 | G300E | 1255918.39 | 9.85
352 | Story2 | B23 | 32 MPa RC Beam (37.5 cm x 25 cm) | Beam | 32MPa | Concrete Rectangular | 250 | 375 | 937.5 | 6925 | 0.65 | 1588.3 | G300E | 4630306.82 | 36.33 | G300E | 1258439.72 | 9.87
353 | Story2 | B24 | 32 MPa RC Beam (37.5 cm x 25 cm) | Beam | 32MPa | Concrete Rectangular | 250 | 375 | 937.5 | 6925 | 0.65 | 1588.3 | G300E | 4557279.55 | 35.76 | G300E | 1255918.39 | 9.85
354 | Story2 | B25 | 32 MPa RC Beam (37.5 cm x 25 cm) | Beam | 32MPa | Concrete Rectangular | 250 | 375 | 937.5 | 6925 | 0.65 | 1588.3 | G300E | 4624640.91 | 36.29 | G300E | 1258228.43 | 9.87
355 | Story2 | B26 | 32 MPa RC Beam (37.5 cm x 25 cm) | Beam | 32MPa | Concrete Rectangular | 250 | 375 | 937.5 | 6925 | 0.65 | 1588.3 | G300E | 4489288.64 | 35.22 | G300E | 1252680.56 | 9.83
356 | Story2 | B27 | 32 MPa RC Beam (37.5 cm x 25 cm) | Beam | 32MPa | Concrete Rectangular | 250 | 375 | 937.5 | 6925 | 0.65 | 1588.3 | G300E | 4593478.41 | 36.04 | G300E | 1256735.23 | 9.86
357 | Story2 | B28 | 32 MPa RC Beam (37.5 cm x 25 cm) | Beam | 32MPa | Concrete Rectangular | 250 | 375 | 937.5 | 6925 | 0.65 | 1588.3 | G300E | 4593478.41 | 36.04 | G300E | 1256735.23 | 9.86
358 | Story2 | B29 | 32 MPa RC Beam (37.5 cm x 25 cm) | Beam | 32MPa | Concrete Rectangular | 250 | 375 | 937.5 | 6925 | 0.65 | 1588.3 | G300E | 5371596.59 | 42.15 | G300E | 1349054.13 | 10.59
359 | Story2 | B3 | 32 MPa RC Beam (37.5 cm x 25 cm) | Beam | 32MPa | Concrete Rectangular | 250 | 375 | 937.5 | 6925 | 0.65 | 1588.3 | G300E | 5371596.59 | 42.15 | G300E | 1349047.05 | 10.59
360 | Story2 | B30 | 32 MPa RC Beam (37.5 cm x 25 cm) | Beam | 32MPa | Concrete Rectangular | 250 | 375 | 937.5 | 6925 | 0.65 | 1588.3 | G300E | 3437003.41 | 26.97 | G300E | 1241310.97 | 9.74
361 | Story2 | B31 | 32 MPa RC Beam (37.5 cm x 25 cm) | Beam | 32MPa | Concrete Rectangular | 250 | 375 | 937.5 | 6925 | 0.65 | 1588.3 | G300E | 3452427.27 | 27.09 | G300E | 1240366.65 | 9.73
362 | Story2 | B32 | 32 MPa RC Beam (37.5 cm x 25 cm) | Beam | 32MPa | Concrete Rectangular | 250 | 375 | 937.5 | 6925 | 0.65 | 1588.3 | G300E | 5263944.32 | 41.3 | G300E | 1341106.52 | 10.52
363 | Story2 | B33 | 32 MPa RC Beam (37.5 cm x 25 cm) | Beam | 32MPa | Concrete Rectangular | 250 | 375 | 937.5 | 6925 | 0.65 | 1588.3 | G300E | 4624640.91 | 36.29 | G300E | 1258229.61 | 9.87
364 | Story2 | B34 | 32 MPa RC Beam (37.5 cm x 25 cm) | Beam | 32MPa | Concrete Rectangular | 250 | 375 | 937.5 | 6925 | 0.65 | 1588.3 | G300E | 4489288.64 | 35.22 | G300E | 1252682.92 | 9.83
365 | Story2 | B35 | 32 MPa RC Beam (37.5 cm x 25 cm) | Beam | 32MPa | Concrete Rectangular | 250 | 375 | 937.5 | 6925 | 0.65 | 1588.3 | G300E | 4554131.82 | 35.73 | G300E | 1255547.75 | 9.85
366 | Story2 | B36 | 32 MPa RC Beam (37.5 cm x 25 cm) | Beam | 32MPa | Concrete Rectangular | 250 | 375 | 937.5 | 6925 | 0.65 | 1588.3 | G300E | 4554131.82 | 35.73 | G300E | 1255547.75 | 9.85
367 | Story2 | B37 | 32 MPa RC Beam (37.5 cm x 25 cm) | Beam | 32MPa | Concrete Rectangular | 250 | 375 | 937.5 | 7200 | 0.68 | 1651.38 | G300E | 4810539.13 | 37.75 | G300E | 2658957.26 | 20.86
368 | Story2 | B38 | 32 MPa RC Beam (37.5 cm x 25 cm) | Beam | 32MPa | Concrete Rectangular | 250 | 375 | 937.5 | 6925 | 0.65 | 1588.3 | G300E | 4250376.14 | 33.35 | G300E | 2082698.47 | 16.34
369 | Story2 | B39 | 32 MPa RC Beam (37.5 cm x 25 cm) | Beam | 32MPa | Concrete Rectangular | 250 | 375 | 937.5 | 7200 | 0.68 | 1651.38 | G300E | 4809913.04 | 37.74 | G300E | 2658957.26 | 20.86
370 | Story2 | B4 | 32 MPa RC Beam (37.5 cm x 25 cm) | Beam | 32MPa | Concrete Rectangular | 250 | 375 | 937.5 | 6925 | 0.65 | 1588.3 | G300E | 3437003.41 | 26.97 | G300E | 1247921.2 | 9.79
371 | Story2 | B40 | 32 MPa RC Beam (37.5 cm x 25 cm) | Beam | 32MPa | Concrete Rectangular | 250 | 375 | 937.5 | 6925 | 0.65 | 1588.3 | G300E | 4554131.82 | 35.73 | G300E | 1255552.47 | 9.85
372 | Story2 | B41 | 32 MPa RC Beam (37.5 cm x 25 cm) | Beam | 32MPa | Concrete Rectangular | 250 | 375 | 937.5 | 6925 | 0.65 | 1588.3 | G300E | 4554131.82 | 35.73 | G300E | 1255554.83 | 9.85
373 | Story2 | B42 | 32 MPa RC Beam (37.5 cm x 25 cm) | Beam | 32MPa | Concrete Rectangular | 250 | 375 | 937.5 | 6925 | 0.65 | 1588.3 | G300E | 4488973.86 | 35.22 | G300E | 1252682.92 | 9.83
374 | Story2 | B43 | 32 MPa RC Beam (37.5 cm x 25 cm) | Beam | 32MPa | Concrete Rectangular | 250 | 375 | 937.5 | 6925 | 0.65 | 1588.3 | G300E | 4624640.91 | 36.29 | G300E | 1258228.43 | 9.87
375 | Story2 | B44 | 32 MPa RC Beam (37.5 cm x 25 cm) | Beam | 32MPa | Concrete Rectangular | 250 | 375 | 937.5 | 6925 | 0.65 | 1588.3 | G300E | 5263629.55 | 41.3 | G300E | 1341113.6 | 10.52
376 | Story2 | B45 | 32 MPa RC Beam (37.5 cm x 25 cm) | Beam | 32MPa | Concrete Rectangular | 250 | 375 | 937.5 | 6925 | 0.65 | 1588.3 | G300E | 3452427.27 | 27.09 | G300E | 1240366.65 | 9.73
377 | Story2 | B46 | 32 MPa RC Beam (37.5 cm x 25 cm) | Beam | 32MPa | Concrete Rectangular | 250 | 375 | 937.5 | 6925 | 0.65 | 1588.3 | G300E | 3451797.73 | 27.08 | G300E | 1240366.65 | 9.73
378 | Story2 | B47 | 32 MPa RC Beam (37.5 cm x 25 cm) | Beam | 32MPa | Concrete Rectangular | 250 | 375 | 937.5 | 6925 | 0.65 | 1588.3 | G300E | 5266777.27 | 41.33 | G300E | 1341398.08 | 10.53
379 | Story2 | B48 | 32 MPa RC Beam (37.5 cm x 25 cm) | Beam | 32MPa | Concrete Rectangular | 250 | 375 | 937.5 | 6925 | 0.65 | 1588.3 | G300E | 4630306.82 | 36.33 | G300E | 1258440.9 | 9.87
380 | Story2 | B49 | 32 MPa RC Beam (37.5 cm x 25 cm) | Beam | 32MPa | Concrete Rectangular | 250 | 375 | 937.5 | 6925 | 0.65 | 1588.3 | G300E | 4557279.55 | 35.76 | G300E | 1255918.39 | 9.85
381 | Story2 | B5 | 32 MPa RC Beam (37.5 cm x 25 cm) | Beam | 32MPa | Concrete Rectangular | 250 | 375 | 937.5 | 6925 | 0.65 | 1588.3 | G300E | 5263944.32 | 41.3 | G300E | 1341107.7 | 10.52
382 | Story2 | B50 | 32 MPa RC Beam (37.5 cm x 25 cm) | Beam | 32MPa | Concrete Rectangular | 250 | 375 | 937.5 | 6925 | 0.65 | 1588.3 | G300E | 4250061.36 | 33.35 | G300E | 2082698.47 | 16.34
383 | Story2 | B51 | 32 MPa RC Beam (37.5 cm x 25 cm) | Beam | 32MPa | Concrete Rectangular | 250 | 375 | 937.5 | 7200 | 0.68 | 1651.38 | G300E | 4810539.13 | 37.75 | G300E | 2658957.26 | 20.86
384 | Story2 | B55 | 32 MPa RC Beam (37.5 cm x 25 cm) | Beam | 32MPa | Concrete Rectangular | 250 | 375 | 937.5 | 6925 | 0.65 | 1588.3 | G300E | 4626803.26 | 36.3 | G300E | 2557399.87 | 20.07
385 | Story2 | B56 | 32 MPa RC Beam (37.5 cm x 25 cm) | Beam | 32MPa | Concrete Rectangular | 250 | 375 | 937.5 | 6925 | 0.65 | 1588.3 | G300E | 4249746.59 | 33.35 | G300E | 1665309.84 | 13.07
386 | Story2 | B57 | 32 MPa RC Beam (37.5 cm x 25 cm) | Beam | 32MPa | Concrete Rectangular | 250 | 375 | 937.5 | 6925 | 0.65 | 1588.3 | G300E | 4558223.86 | 35.77 | G300E | 1255926.66 | 9.85
387 | Story2 | B58 | 32 MPa RC Beam (37.5 cm x 25 cm) | Beam | 32MPa | Concrete Rectangular | 250 | 375 | 937.5 | 6925 | 0.65 | 1588.3 | G300E | 4630306.82 | 36.33 | G300E | 1258457.43 | 9.87
388 | Story2 | B59 | 32 MPa RC Beam (37.5 cm x 25 cm) | Beam | 32MPa | Concrete Rectangular | 250 | 375 | 937.5 | 6925 | 0.65 | 1588.3 | G300E | 5266777.27 | 41.33 | G300E | 1341406.34 | 10.53
389 | Story2 | B6 | 32 MPa RC Beam (37.5 cm x 25 cm) | Beam | 32MPa | Concrete Rectangular | 250 | 375 | 937.5 | 6925 | 0.65 | 1588.3 | G300E | 3452427.27 | 27.09 | G300E | 1244143.93 | 9.76
390 | Story2 | B60 | 32 MPa RC Beam (37.5 cm x 25 cm) | Beam | 32MPa | Concrete Rectangular | 250 | 375 | 937.5 | 6925 | 0.65 | 1588.3 | G300E | 3451797.73 | 27.08 | G300E | 1240366.65 | 9.73
391 | Story2 | B61 | 32 MPa RC Beam (37.5 cm x 25 cm) | Beam | 32MPa | Concrete Rectangular | 250 | 375 | 937.5 | 6925 | 0.65 | 1588.3 | G300E | 3452427.27 | 27.09 | G300E | 1244143.93 | 9.76
392 | Story2 | B62 | 32 MPa RC Beam (37.5 cm x 25 cm) | Beam | 32MPa | Concrete Rectangular | 250 | 375 | 937.5 | 6925 | 0.65 | 1588.3 | G300E | 5266777.27 | 41.33 | G300E | 1341399.26 | 10.53
393 | Story2 | B63 | 32 MPa RC Beam (37.5 cm x 25 cm) | Beam | 32MPa | Concrete Rectangular | 250 | 375 | 937.5 | 6925 | 0.65 | 1588.3 | G300E | 4624640.91 | 36.29 | G300E | 1258229.61 | 9.87
394 | Story2 | B64 | 32 MPa RC Beam (37.5 cm x 25 cm) | Beam | 32MPa | Concrete Rectangular | 250 | 375 | 937.5 | 6925 | 0.65 | 1588.3 | G300E | 4557279.55 | 35.76 | G300E | 1255918.39 | 9.85
395 | Story2 | B65 | 32 MPa RC Beam (37.5 cm x 25 cm) | Beam | 32MPa | Concrete Rectangular | 250 | 375 | 937.5 | 6925 | 0.65 | 1588.3 | G300E | 4554131.82 | 35.73 | G300E | 1255548.93 | 9.85
396 | Story2 | B66 | 32 MPa RC Beam (37.5 cm x 25 cm) | Beam | 32MPa | Concrete Rectangular | 250 | 375 | 937.5 | 7200 | 0.68 | 1651.38 | G300E | 4810539.13 | 37.75 | G300E | 2658957.26 | 20.86
397 | Story2 | B67 | 32 MPa RC Beam (37.5 cm x 25 cm) | Beam | 32MPa | Concrete Rectangular | 250 | 375 | 937.5 | 6925 | 0.65 | 1588.3 | G300E | 4627104.35 | 36.31 | G300E | 2557399.87 | 20.07
398 | Story2 | B69 | 32 MPa RC Beam (37.5 cm x 25 cm) | Beam | 32MPa | Concrete Rectangular | 250 | 375 | 937.5 | 6925 | 0.65 | 1588.3 | G300E | 4563575 | 35.81 | G300E | 2557399.87 | 20.07
399 | Story2 | B7 | 32 MPa RC Beam (37.5 cm x 25 cm) | Beam | 32MPa | Concrete Rectangular | 250 | 375 | 937.5 | 6925 | 0.65 | 1588.3 | G300E | 5266777.27 | 41.33 | G300E | 1341399.26 | 10.53
400 | Story2 | B70 | 32 MPa RC Beam (37.5 cm x 25 cm) | Beam | 32MPa | Concrete Rectangular | 250 | 375 | 937.5 | 6925 | 0.65 | 1588.3 | G300E | 4550929.35 | 35.71 | G300E | 2291239 | 17.98
401 | Story2 | B71 | 32 MPa RC Beam (37.5 cm x 25 cm) | Beam | 32MPa | Concrete Rectangular | 250 | 375 | 937.5 | 6925 | 0.65 | 1588.3 | G300E | 4507545.45 | 35.37 | G300E | 1252311.1 | 9.83
402 | Story2 | B72 | 32 MPa RC Beam (37.5 cm x 25 cm) | Beam | 32MPa | Concrete Rectangular | 250 | 375 | 937.5 | 6925 | 0.65 | 1588.3 | G300E | 4556335.23 | 35.75 | G300E | 1255914.85 | 9.85
403 | Story2 | B73 | 32 MPa RC Beam (37.5 cm x 25 cm) | Beam | 32MPa | Concrete Rectangular | 250 | 375 | 937.5 | 6925 | 0.65 | 1588.3 | G300E | 4623381.82 | 36.28 | G300E | 1258151.71 | 9.87
404 | Story2 | B74 | 32 MPa RC Beam (37.5 cm x 25 cm) | Beam | 32MPa | Concrete Rectangular | 250 | 375 | 937.5 | 6925 | 0.65 | 1588.3 | G300E | 5267721.59 | 41.33 | G300E | 1341429.95 | 10.53
405 | Story2 | B75 | 32 MPa RC Beam (37.5 cm x 25 cm) | Beam | 32MPa | Concrete Rectangular | 250 | 375 | 937.5 | 6925 | 0.65 | 1588.3 | G300E | 3452742.05 | 27.09 | G300E | 1244143.93 | 9.76
406 | Story2 | B76 | 32 MPa RC Beam (37.5 cm x 25 cm) | Beam | 32MPa | Concrete Rectangular | 250 | 375 | 937.5 | 6925 | 0.65 | 1588.3 | G300E | 3437003.41 | 26.97 | G300E | 1247921.2 | 9.79
407 | Story2 | B77 | 32 MPa RC Beam (37.5 cm x 25 cm) | Beam | 32MPa | Concrete Rectangular | 250 | 375 | 937.5 | 6925 | 0.65 | 1588.3 | G300E | 5263944.32 | 41.3 | G300E | 1341106.52 | 10.52
408 | Story2 | B78 | 32 MPa RC Beam (37.5 cm x 25 cm) | Beam | 32MPa | Concrete Rectangular | 250 | 375 | 937.5 | 6925 | 0.65 | 1588.3 | G300E | 4593478.41 | 36.04 | G300E | 1256735.23 | 9.86
409 | Story2 | B79 | 32 MPa RC Beam (37.5 cm x 25 cm) | Beam | 32MPa | Concrete Rectangular | 250 | 375 | 937.5 | 6925 | 0.65 | 1588.3 | G300E | 4489288.64 | 35.22 | G300E | 1252681.74 | 9.83
410 | Story2 | B8 | 32 MPa RC Beam (37.5 cm x 25 cm) | Beam | 32MPa | Concrete Rectangular | 250 | 375 | 937.5 | 6925 | 0.65 | 1588.3 | G300E | 3451797.73 | 27.08 | G300E | 1240366.65 | 9.73
411 | Story2 | B80 | 32 MPa RC Beam (37.5 cm x 25 cm) | Beam | 32MPa | Concrete Rectangular | 250 | 375 | 937.5 | 6925 | 0.65 | 1588.3 | G300E | 4488973.86 | 35.22 | G300E | 1252681.74 | 9.83
412 | Story2 | B81 | 32 MPa RC Beam (37.5 cm x 25 cm) | Beam | 32MPa | Concrete Rectangular | 250 | 375 | 937.5 | 6925 | 0.65 | 1588.3 | G300E | 4554131.82 | 35.73 | G300E | 1255552.47 | 9.85
413 | Story2 | B82 | 32 MPa RC Beam (37.5 cm x 25 cm) | Beam | 32MPa | Concrete Rectangular | 250 | 375 | 937.5 | 6925 | 0.65 | 1588.3 | G300E | 4558223.86 | 35.77 | G300E | 1255927.84 | 9.85
414 | Story2 | B83 | 32 MPa RC Beam (37.5 cm x 25 cm) | Beam | 32MPa | Concrete Rectangular | 250 | 375 | 937.5 | 6925 | 0.65 | 1588.3 | G300E | 4250061.36 | 33.35 | G300E | 1665309.84 | 13.07
415 | Story2 | B84 | 32 MPa RC Beam (37.5 cm x 25 cm) | Beam | 32MPa | Concrete Rectangular | 250 | 375 | 937.5 | 6925 | 0.65 | 1588.3 | G300E | 4556020.45 | 35.75 | G300E | 1255874.72 | 9.85
416 | Story2 | B85 | 32 MPa RC Beam (37.5 cm x 25 cm) | Beam | 32MPa | Concrete Rectangular | 250 | 375 | 937.5 | 6925 | 0.65 | 1588.3 | G300E | 4505656.82 | 35.35 | G300E | 1252040.79 | 9.82
417 | Story2 | B86 | 32 MPa RC Beam (37.5 cm x 25 cm) | Beam | 32MPa | Concrete Rectangular | 250 | 375 | 937.5 | 6925 | 0.65 | 1588.3 | G300E | 4451515.91 | 34.93 | G300E | 1249663.47 | 9.81
418 | Story2 | B87 | 32 MPa RC Beam (37.5 cm x 25 cm) | Beam | 32MPa | Concrete Rectangular | 250 | 375 | 937.5 | 6925 | 0.65 | 1588.3 | G300E | 4442072.73 | 34.85 | G300E | 1249406.14 | 9.8
419 | Story2 | B88 | 32 MPa RC Beam (37.5 cm x 25 cm) | Beam | 32MPa | Concrete Rectangular | 250 | 375 | 937.5 | 6925 | 0.65 | 1588.3 | G300E | 4547521.59 | 35.68 | G300E | 1252724.24 | 9.83
420 | Story2 | B89 | 32 MPa RC Beam (37.5 cm x 25 cm) | Beam | 32MPa | Concrete Rectangular | 250 | 375 | 937.5 | 6925 | 0.65 | 1588.3 | G300E | 5263314.77 | 41.3 | G300E | 1341085.27 | 10.52
421 | Story2 | B9 | 32 MPa RC Beam (37.5 cm x 25 cm) | Beam | 32MPa | Concrete Rectangular | 250 | 375 | 937.5 | 6925 | 0.65 | 1588.3 | G300E | 5266777.27 | 41.33 | G300E | 1341399.26 | 10.53
422 | Story2 | B90 | 32 MPa RC Beam (37.5 cm x 25 cm) | Beam | 32MPa | Concrete Rectangular | 250 | 375 | 937.5 | 6925 | 0.65 | 1588.3 | G300E | 3436059.09 | 26.96 | G300E | 1247921.2 | 9.79
423 | Story2 | B91 | 32 MPa RC Beam (37.5 cm x 25 cm) | Beam | 32MPa | Concrete Rectangular | 250 | 375 | 937.5 | 6925 | 0.65 | 1588.3 | G300E | 3811268.18 | 29.9 | G300E | 1808216.65 | 14.19
424 | Story2 | B92 | 32 MPa RC Beam (37.5 cm x 25 cm) | Beam | 32MPa | Concrete Rectangular | 250 | 375 | 937.5 | 6925 | 0.65 | 1588.3 | G300E | 5371596.59 | 42.15 | G300E | 1349047.05 | 10.59
425 | Story2 | B93 | 32 MPa RC Beam (37.5 cm x 25 cm) | Beam | 32MPa | Concrete Rectangular | 250 | 375 | 937.5 | 6925 | 0.65 | 1588.3 | G300E | 5371596.59 | 42.15 | G300E | 1349052.95 | 10.59
426 | Story2 | B94 | 32 MPa RC Beam (37.5 cm x 25 cm) | Beam | 32MPa | Concrete Rectangular | 250 | 375 | 937.5 | 6925 | 0.65 | 1588.3 | G300E | 4593478.41 | 36.04 | G300E | 1256735.23 | 9.86
427 | Story2 | B95 | 32 MPa RC Beam (37.5 cm x 25 cm) | Beam | 32MPa | Concrete Rectangular | 250 | 375 | 937.5 | 6925 | 0.65 | 1588.3 | G300E | 5263629.55 | 41.3 | G300E | 1341112.42 | 10.52
428 | Story2 | B96 | 32 MPa RC Beam (37.5 cm x 25 cm) | Beam | 32MPa | Concrete Rectangular | 250 | 375 | 937.5 | 6925 | 0.65 | 1588.3 | G300E | 4624640.91 | 36.29 | G300E | 1258228.43 | 9.87
429 | Story2 | B97 | 32 MPa RC Beam (37.5 cm x 25 cm) | Beam | 32MPa | Concrete Rectangular | 250 | 375 | 937.5 | 6925 | 0.65 | 1588.3 | G300E | 5266777.27 | 41.33 | G300E | 1341406.34 | 10.53
430 | Story2 | B98 | 32 MPa RC Beam (37.5 cm x 25 cm) | Beam | 32MPa | Concrete Rectangular | 250 | 375 | 937.5 | 6925 | 0.65 | 1588.3 | G300E | 4630306.82 | 36.33 | G300E | 1258455.07 | 9.87
431 | Story2 | B99 | 32 MPa RC Beam (37.5 cm x 25 cm) | Beam | 32MPa | Concrete Rectangular | 250 | 375 | 937.5 | 6925 | 0.65 | 1588.3 | G300E | 5267406.82 | 41.33 | G300E | 1341432.31 | 10.53
432 | Story3 | B1 | 32 MPa RC Beam (37.5 cm x 25 cm) | Beam | 32MPa | Concrete Rectangular | 250 | 375 | 937.5 | 6962.5 | 0.65 | 1596.9 | G300E | 3917039.2 | 30.73 | G300E | 1817059.01 | 14.26
433 | Story3 | B10 | 32 MPa RC Beam (37.5 cm x 25 cm) | Beam | 32MPa | Concrete Rectangular | 250 | 375 | 937.5 | 6962.5 | 0.65 | 1596.9 | G300E | 3536317.05 | 27.75 | G300E | 1237589.12 | 9.71
434 | Story3 | B100 | 32 MPa RC Beam (37.5 cm x 25 cm) | Beam | 32MPa | Concrete Rectangular | 250 | 375 | 937.5 | 6962.5 | 0.65 | 1596.9 | G300E | 4755071.02 | 37.31 | G300E | 1264924.45 | 9.93
435 | Story3 | B101 | 32 MPa RC Beam (37.5 cm x 25 cm) | Beam | 32MPa | Concrete Rectangular | 250 | 375 | 937.5 | 6962.5 | 0.65 | 1596.9 | G300E | 5421572.16 | 42.54 | G300E | 1308537.79 | 10.27
436 | Story3 | B102 | 32 MPa RC Beam (37.5 cm x 25 cm) | Beam | 32MPa | Concrete Rectangular | 250 | 375 | 937.5 | 6962.5 | 0.65 | 1596.9 | G300E | 4679749.43 | 36.72 | G300E | 1259376.21 | 9.88
437 | Story3 | B103 | 32 MPa RC Beam (37.5 cm x 25 cm) | Beam | 32MPa | Concrete Rectangular | 250 | 375 | 937.5 | 6962.5 | 0.65 | 1596.9 | G300E | 5461448.3 | 42.85 | G300E | 1341338.28 | 10.52
438 | Story3 | B104 | 32 MPa RC Beam (37.5 cm x 25 cm) | Beam | 32MPa | Concrete Rectangular | 250 | 375 | 937.5 | 6962.5 | 0.65 | 1596.9 | G300E | 5448156.25 | 42.75 | G300E | 1340430.39 | 10.52
439 | Story3 | B105 | 32 MPa RC Beam (37.5 cm x 25 cm) | Beam | 32MPa | Concrete Rectangular | 250 | 375 | 937.5 | 6962.5 | 0.65 | 1596.9 | G300E | 3853743.75 | 30.24 | G300E | 1814210.71 | 14.23
440 | Story3 | B106 | 32 MPa RC Beam (37.5 cm x 25 cm) | Beam | 32MPa | Concrete Rectangular | 250 | 375 | 937.5 | 6962.5 | 0.65 | 1596.9 | G300E | 3917039.2 | 30.73 | G300E | 1817059.01 | 14.26
441 | Story3 | B107 | 32 MPa RC Beam (37.5 cm x 25 cm) | Beam | 32MPa | Concrete Rectangular | 250 | 375 | 937.5 | 6962.5 | 0.65 | 1596.9 | G300E | 3525240.34 | 27.66 | G300E | 1254678.89 | 9.84
442 | Story3 | B108 | 32 MPa RC Beam (37.5 cm x 25 cm) | Beam | 32MPa | Concrete Rectangular | 250 | 375 | 937.5 | 6962.5 | 0.65 | 1596.9 | G300E | 3536000.57 | 27.74 | G300E | 1254678.89 | 9.84
443 | Story3 | B109 | 32 MPa RC Beam (37.5 cm x 25 cm) | Beam | 32MPa | Concrete Rectangular | 250 | 375 | 937.5 | 6962.5 | 0.65 | 1596.9 | G300E | 3536950 | 27.75 | G300E | 1246134.01 | 9.78
444 | Story3 | B11 | 32 MPa RC Beam (37.5 cm x 25 cm) | Beam | 32MPa | Concrete Rectangular | 250 | 375 | 937.5 | 6962.5 | 0.65 | 1596.9 | G300E | 5423154.55 | 42.55 | G300E | 1308606.62 | 10.27
445 | Story3 | B110 | 32 MPa RC Beam (37.5 cm x 25 cm) | Beam | 32MPa | Concrete Rectangular | 250 | 375 | 937.5 | 6962.5 | 0.65 | 1596.9 | G300E | 3536950 | 27.75 | G300E | 1239487.99 | 9.73
446 | Story3 | B111 | 32 MPa RC Beam (37.5 cm x 25 cm) | Beam | 32MPa | Concrete Rectangular | 250 | 375 | 937.5 | 6962.5 | 0.65 | 1596.9 | G300E | 3524923.86 | 27.66 | G300E | 1246134.01 | 9.78
447 | Story3 | B112 | 32 MPa RC Beam (37.5 cm x 25 cm) | Beam | 32MPa | Concrete Rectangular | 250 | 375 | 937.5 | 6962.5 | 0.65 | 1596.9 | G300E | 3852794.32 | 30.23 | G300E | 1814210.71 | 14.23
448 | Story3 | B12 | 32 MPa RC Beam (37.5 cm x 25 cm) | Beam | 32MPa | Concrete Rectangular | 250 | 375 | 937.5 | 6962.5 | 0.65 | 1596.9 | G300E | 3525240.34 | 27.66 | G300E | 1238538.55 | 9.72
449 | Story3 | B13 | 32 MPa RC Beam (37.5 cm x 25 cm) | Beam | 32MPa | Concrete Rectangular | 250 | 375 | 937.5 | 6962.5 | 0.65 | 1596.9 | G300E | 5520946.02 | 43.32 | G300E | 1350140.7 | 10.59
450 | Story3 | B14 | 32 MPa RC Beam (37.5 cm x 25 cm) | Beam | 32MPa | Concrete Rectangular | 250 | 375 | 937.5 | 6962.5 | 0.65 | 1596.9 | G300E | 3917672.16 | 30.74 | G300E | 1809463.55 | 14.2
451 | Story3 | B15 | 32 MPa RC Beam (37.5 cm x 25 cm) | Beam | 32MPa | Concrete Rectangular | 250 | 375 | 937.5 | 6962.5 | 0.65 | 1596.9 | G300E | 3916722.73 | 30.73 | G300E | 1809463.55 | 14.2
452 | Story3 | B16 | 32 MPa RC Beam (37.5 cm x 25 cm) | Beam | 32MPa | Concrete Rectangular | 250 | 375 | 937.5 | 6962.5 | 0.65 | 1596.9 | G300E | 3525240.34 | 27.66 | G300E | 1247083.44 | 9.79
453 | Story3 | B17 | 32 MPa RC Beam (37.5 cm x 25 cm) | Beam | 32MPa | Concrete Rectangular | 250 | 375 | 937.5 | 6962.5 | 0.65 | 1596.9 | G300E | 5520946.02 | 43.32 | G300E | 1350141.89 | 10.59
454 | Story3 | B18 | 32 MPa RC Beam (37.5 cm x 25 cm) | Beam | 32MPa | Concrete Rectangular | 250 | 375 | 937.5 | 6962.5 | 0.65 | 1596.9 | G300E | 4734183.52 | 37.15 | G300E | 1264174.4 | 9.92
455 | Story3 | B19 | 32 MPa RC Beam (37.5 cm x 25 cm) | Beam | 32MPa | Concrete Rectangular | 250 | 375 | 937.5 | 6962.5 | 0.65 | 1596.9 | G300E | 4734183.52 | 37.15 | G300E | 1264174.4 | 9.92
456 | Story3 | B2 | 32 MPa RC Beam (37.5 cm x 25 cm) | Beam | 32MPa | Concrete Rectangular | 250 | 375 | 937.5 | 6962.5 | 0.65 | 1596.9 | G300E | 3916722.73 | 30.73 | G300E | 1817059.01 | 14.26
457 | Story3 | B20 | 32 MPa RC Beam (37.5 cm x 25 cm) | Beam | 32MPa | Concrete Rectangular | 250 | 375 | 937.5 | 6962.5 | 0.65 | 1596.9 | G300E | 4641455.68 | 36.42 | G300E | 1260719.65 | 9.89
458 | Story3 | B21 | 32 MPa RC Beam (37.5 cm x 25 cm) | Beam | 32MPa | Concrete Rectangular | 250 | 375 | 937.5 | 6962.5 | 0.65 | 1596.9 | G300E | 4756336.93 | 37.32 | G300E | 1264958.87 | 9.93
459 | Story3 | B22 | 32 MPa RC Beam (37.5 cm x 25 cm) | Beam | 32MPa | Concrete Rectangular | 250 | 375 | 937.5 | 6962.5 | 0.65 | 1596.9 | G300E | 4732601.14 | 37.13 | G300E | 1264562.48 | 9.92
460 | Story3 | B23 | 32 MPa RC Beam (37.5 cm x 25 cm) | Beam | 32MPa | Concrete Rectangular | 250 | 375 | 937.5 | 6962.5 | 0.65 | 1596.9 | G300E | 4764881.82 | 37.39 | G300E | 1265291.17 | 9.93
461 | Story3 | B24 | 32 MPa RC Beam (37.5 cm x 25 cm) | Beam | 32MPa | Concrete Rectangular | 250 | 375 | 937.5 | 6962.5 | 0.65 | 1596.9 | G300E | 4732917.61 | 37.14 | G300E | 1264564.85 | 9.92
462 | Story3 | B25 | 32 MPa RC Beam (37.5 cm x 25 cm) | Beam | 32MPa | Concrete Rectangular | 250 | 375 | 937.5 | 6962.5 | 0.65 | 1596.9 | G300E | 4756336.93 | 37.32 | G300E | 1264960.05 | 9.93
463 | Story3 | B26 | 32 MPa RC Beam (37.5 cm x 25 cm) | Beam | 32MPa | Concrete Rectangular | 250 | 375 | 937.5 | 6962.5 | 0.65 | 1596.9 | G300E | 4641455.68 | 36.42 | G300E | 1260719.65 | 9.89
464 | Story3 | B27 | 32 MPa RC Beam (37.5 cm x 25 cm) | Beam | 32MPa | Concrete Rectangular | 250 | 375 | 937.5 | 6962.5 | 0.65 | 1596.9 | G300E | 4734183.52 | 37.15 | G300E | 1264174.4 | 9.92
465 | Story3 | B28 | 32 MPa RC Beam (37.5 cm x 25 cm) | Beam | 32MPa | Concrete Rectangular | 250 | 375 | 937.5 | 6962.5 | 0.65 | 1596.9 | G300E | 4734183.52 | 37.15 | G300E | 1264174.4 | 9.92
466 | Story3 | B29 | 32 MPa RC Beam (37.5 cm x 25 cm) | Beam | 32MPa | Concrete Rectangular | 250 | 375 | 937.5 | 6962.5 | 0.65 | 1596.9 | G300E | 5520629.55 | 43.32 | G300E | 1350151.38 | 10.59
467 | Story3 | B3 | 32 MPa RC Beam (37.5 cm x 25 cm) | Beam | 32MPa | Concrete Rectangular | 250 | 375 | 937.5 | 6962.5 | 0.65 | 1596.9 | G300E | 5520946.02 | 43.32 | G300E | 1350140.7 | 10.59
468 | Story3 | B30 | 32 MPa RC Beam (37.5 cm x 25 cm) | Beam | 32MPa | Concrete Rectangular | 250 | 375 | 937.5 | 6962.5 | 0.65 | 1596.9 | G300E | 3525240.34 | 27.66 | G300E | 1238538.55 | 9.72
469 | Story3 | B31 | 32 MPa RC Beam (37.5 cm x 25 cm) | Beam | 32MPa | Concrete Rectangular | 250 | 375 | 937.5 | 6962.5 | 0.65 | 1596.9 | G300E | 3536000.57 | 27.74 | G300E | 1239487.99 | 9.73
470 | Story3 | B32 | 32 MPa RC Beam (37.5 cm x 25 cm) | Beam | 32MPa | Concrete Rectangular | 250 | 375 | 937.5 | 6962.5 | 0.65 | 1596.9 | G300E | 5423154.55 | 42.55 | G300E | 1308606.62 | 10.27
471 | Story3 | B33 | 32 MPa RC Beam (37.5 cm x 25 cm) | Beam | 32MPa | Concrete Rectangular | 250 | 375 | 937.5 | 6962.5 | 0.65 | 1596.9 | G300E | 4756336.93 | 37.32 | G300E | 1264958.87 | 9.93
472 | Story3 | B34 | 32 MPa RC Beam (37.5 cm x 25 cm) | Beam | 32MPa | Concrete Rectangular | 250 | 375 | 937.5 | 6962.5 | 0.65 | 1596.9 | G300E | 4641455.68 | 36.42 | G300E | 1260719.65 | 9.89
473 | Story3 | B35 | 32 MPa RC Beam (37.5 cm x 25 cm) | Beam | 32MPa | Concrete Rectangular | 250 | 375 | 937.5 | 6962.5 | 0.65 | 1596.9 | G300E | 4661710.23 | 36.58 | G300E | 1261393.75 | 9.9
474 | Story3 | B36 | 32 MPa RC Beam (37.5 cm x 25 cm) | Beam | 32MPa | Concrete Rectangular | 250 | 375 | 937.5 | 6962.5 | 0.65 | 1596.9 | G300E | 4661710.23 | 36.58 | G300E | 1261394.94 | 9.9
475 | Story3 | B37 | 32 MPa RC Beam (37.5 cm x 25 cm) | Beam | 32MPa | Concrete Rectangular | 250 | 375 | 937.5 | 7200 | 0.68 | 1651.38 | G300E | 4895373.91 | 38.41 | G300E | 2797322.48 | 21.95
476 | Story3 | B38 | 32 MPa RC Beam (37.5 cm x 25 cm) | Beam | 32MPa | Concrete Rectangular | 250 | 375 | 937.5 | 6962.5 | 0.65 | 1596.9 | G300E | 4315800.57 | 33.86 | G300E | 2373742.53 | 18.63
477 | Story3 | B39 | 32 MPa RC Beam (37.5 cm x 25 cm) | Beam | 32MPa | Concrete Rectangular | 250 | 375 | 937.5 | 7200 | 0.68 | 1651.38 | G300E | 4896626.09 | 38.42 | G300E | 2797322.48 | 21.95
478 | Story3 | B4 | 32 MPa RC Beam (37.5 cm x 25 cm) | Beam | 32MPa | Concrete Rectangular | 250 | 375 | 937.5 | 6962.5 | 0.65 | 1596.9 | G300E | 3525240.34 | 27.66 | G300E | 1254678.89 | 9.84
479 | Story3 | B40 | 32 MPa RC Beam (37.5 cm x 25 cm) | Beam | 32MPa | Concrete Rectangular | 250 | 375 | 937.5 | 6962.5 | 0.65 | 1596.9 | G300E | 4662026.7 | 36.58 | G300E | 1261387.82 | 9.9
480 | Story3 | B41 | 32 MPa RC Beam (37.5 cm x 25 cm) | Beam | 32MPa | Concrete Rectangular | 250 | 375 | 937.5 | 6962.5 | 0.65 | 1596.9 | G300E | 4662026.7 | 36.58 | G300E | 1261392.56 | 9.9
481 | Story3 | B42 | 32 MPa RC Beam (37.5 cm x 25 cm) | Beam | 32MPa | Concrete Rectangular | 250 | 375 | 937.5 | 6962.5 | 0.65 | 1596.9 | G300E | 4641455.68 | 36.42 | G300E | 1260719.65 | 9.89
482 | Story3 | B43 | 32 MPa RC Beam (37.5 cm x 25 cm) | Beam | 32MPa | Concrete Rectangular | 250 | 375 | 937.5 | 6962.5 | 0.65 | 1596.9 | G300E | 4756336.93 | 37.32 | G300E | 1264958.87 | 9.93
483 | Story3 | B44 | 32 MPa RC Beam (37.5 cm x 25 cm) | Beam | 32MPa | Concrete Rectangular | 250 | 375 | 937.5 | 6962.5 | 0.65 | 1596.9 | G300E | 5422521.59 | 42.55 | G300E | 1308616.12 | 10.27
484 | Story3 | B45 | 32 MPa RC Beam (37.5 cm x 25 cm) | Beam | 32MPa | Concrete Rectangular | 250 | 375 | 937.5 | 6962.5 | 0.65 | 1596.9 | G300E | 3536000.57 | 27.74 | G300E | 1237589.12 | 9.71
485 | Story3 | B46 | 32 MPa RC Beam (37.5 cm x 25 cm) | Beam | 32MPa | Concrete Rectangular | 250 | 375 | 937.5 | 6962.5 | 0.65 | 1596.9 | G300E | 3536950 | 27.75 | G300E | 1246134.01 | 9.78
486 | Story3 | B47 | 32 MPa RC Beam (37.5 cm x 25 cm) | Beam | 32MPa | Concrete Rectangular | 250 | 375 | 937.5 | 6962.5 | 0.65 | 1596.9 | G300E | 5424103.98 | 42.56 | G300E | 1308738.36 | 10.27
487 | Story3 | B48 | 32 MPa RC Beam (37.5 cm x 25 cm) | Beam | 32MPa | Concrete Rectangular | 250 | 375 | 937.5 | 6962.5 | 0.65 | 1596.9 | G300E | 4764881.82 | 37.39 | G300E | 1265289.98 | 9.93
488 | Story3 | B49 | 32 MPa RC Beam (37.5 cm x 25 cm) | Beam | 32MPa | Concrete Rectangular | 250 | 375 | 937.5 | 6962.5 | 0.65 | 1596.9 | G300E | 4732601.14 | 37.13 | G300E | 1264561.29 | 9.92
489 | Story3 | B5 | 32 MPa RC Beam (37.5 cm x 25 cm) | Beam | 32MPa | Concrete Rectangular | 250 | 375 | 937.5 | 6962.5 | 0.65 | 1596.9 | G300E | 5423154.55 | 42.55 | G300E | 1308606.62 | 10.27
490 | Story3 | B50 | 32 MPa RC Beam (37.5 cm x 25 cm) | Beam | 32MPa | Concrete Rectangular | 250 | 375 | 937.5 | 6962.5 | 0.65 | 1596.9 | G300E | 4316750 | 33.87 | G300E | 2373742.53 | 18.63
491 | Story3 | B51 | 32 MPa RC Beam (37.5 cm x 25 cm) | Beam | 32MPa | Concrete Rectangular | 250 | 375 | 937.5 | 7200 | 0.68 | 1651.38 | G300E | 4896000 | 38.42 | G300E | 2797322.48 | 21.95
492 | Story3 | B55 | 32 MPa RC Beam (37.5 cm x 25 cm) | Beam | 32MPa | Concrete Rectangular | 250 | 375 | 937.5 | 6962.5 | 0.65 | 1596.9 | G300E | 4734802.72 | 37.15 | G300E | 2705049.69 | 21.22
493 | Story3 | B56 | 32 MPa RC Beam (37.5 cm x 25 cm) | Beam | 32MPa | Concrete Rectangular | 250 | 375 | 937.5 | 6962.5 | 0.65 | 1596.9 | G300E | 4316433.52 | 33.87 | G300E | 2373742.53 | 18.63
494 | Story3 | B57 | 32 MPa RC Beam (37.5 cm x 25 cm) | Beam | 32MPa | Concrete Rectangular | 250 | 375 | 937.5 | 6962.5 | 0.65 | 1596.9 | G300E | 4732917.61 | 37.14 | G300E | 1264567.23 | 9.92
495 | Story3 | B58 | 32 MPa RC Beam (37.5 cm x 25 cm) | Beam | 32MPa | Concrete Rectangular | 250 | 375 | 937.5 | 6962.5 | 0.65 | 1596.9 | G300E | 4765514.77 | 37.39 | G300E | 1265304.22 | 9.93
496 | Story3 | B59 | 32 MPa RC Beam (37.5 cm x 25 cm) | Beam | 32MPa | Concrete Rectangular | 250 | 375 | 937.5 | 6962.5 | 0.65 | 1596.9 | G300E | 5423787.5 | 42.56 | G300E | 1308749.04 | 10.27
497 | Story3 | B6 | 32 MPa RC Beam (37.5 cm x 25 cm) | Beam | 32MPa | Concrete Rectangular | 250 | 375 | 937.5 | 6962.5 | 0.65 | 1596.9 | G300E | 3536000.57 | 27.74 | G300E | 1254678.89 | 9.84
498 | Story3 | B60 | 32 MPa RC Beam (37.5 cm x 25 cm) | Beam | 32MPa | Concrete Rectangular | 250 | 375 | 937.5 | 6962.5 | 0.65 | 1596.9 | G300E | 3536950 | 27.75 | G300E | 1246134.01 | 9.78
499 | Story3 | B61 | 32 MPa RC Beam (37.5 cm x 25 cm) | Beam | 32MPa | Concrete Rectangular | 250 | 375 | 937.5 | 6962.5 | 0.65 | 1596.9 | G300E | 3536317.05 | 27.75 | G300E | 1254678.89 | 9.84
500 | Story3 | B62 | 32 MPa RC Beam (37.5 cm x 25 cm) | Beam | 32MPa | Concrete Rectangular | 250 | 375 | 937.5 | 6962.5 | 0.65 | 1596.9 | G300E | 5424103.98 | 42.56 | G300E | 1308738.36 | 10.27
501 | Story3 | B63 | 32 MPa RC Beam (37.5 cm x 25 cm) | Beam | 32MPa | Concrete Rectangular | 250 | 375 | 937.5 | 6962.5 | 0.65 | 1596.9 | G300E | 4756336.93 | 37.32 | G300E | 1264958.87 | 9.93
502 | Story3 | B64 | 32 MPa RC Beam (37.5 cm x 25 cm) | Beam | 32MPa | Concrete Rectangular | 250 | 375 | 937.5 | 6962.5 | 0.65 | 1596.9 | G300E | 4732601.14 | 37.13 | G300E | 1264561.29 | 9.92
503 | Story3 | B65 | 32 MPa RC Beam (37.5 cm x 25 cm) | Beam | 32MPa | Concrete Rectangular | 250 | 375 | 937.5 | 6962.5 | 0.65 | 1596.9 | G300E | 4662976.14 | 36.59 | G300E | 1261397.31 | 9.9
504 | Story3 | B66 | 32 MPa RC Beam (37.5 cm x 25 cm) | Beam | 32MPa | Concrete Rectangular | 250 | 375 | 937.5 | 7200 | 0.68 | 1651.38 | G300E | 4896000 | 38.42 | G300E | 2797322.48 | 21.95
505 | Story3 | B67 | 32 MPa RC Beam (37.5 cm x 25 cm) | Beam | 32MPa | Concrete Rectangular | 250 | 375 | 937.5 | 6962.5 | 0.65 | 1596.9 | G300E | 4733894.57 | 37.14 | G300E | 2705049.69 | 21.22
506 | Story3 | B69 | 32 MPa RC Beam (37.5 cm x 25 cm) | Beam | 32MPa | Concrete Rectangular | 250 | 375 | 937.5 | 6962.5 | 0.65 | 1596.9 | G300E | 4670021.2 | 36.64 | G300E | 2838850.78 | 22.27
507 | Story3 | B7 | 32 MPa RC Beam (37.5 cm x 25 cm) | Beam | 32MPa | Concrete Rectangular | 250 | 375 | 937.5 | 6962.5 | 0.65 | 1596.9 | G300E | 5424103.98 | 42.56 | G300E | 1308738.36 | 10.27
508 | Story3 | B70 | 32 MPa RC Beam (37.5 cm x 25 cm) | Beam | 32MPa | Concrete Rectangular | 250 | 375 | 937.5 | 6962.5 | 0.65 | 1596.9 | G300E | 4732986.41 | 37.14 | G300E | 2571248.6 | 20.17
509 | Story3 | B71 | 32 MPa RC Beam (37.5 cm x 25 cm) | Beam | 32MPa | Concrete Rectangular | 250 | 375 | 937.5 | 6962.5 | 0.65 | 1596.9 | G300E | 4609175 | 36.17 | G300E | 1818115.25 | 14.27
510 | Story3 | B72 | 32 MPa RC Beam (37.5 cm x 25 cm) | Beam | 32MPa | Concrete Rectangular | 250 | 375 | 937.5 | 6962.5 | 0.65 | 1596.9 | G300E | 4731968.18 | 37.13 | G300E | 1264554.17 | 9.92
511 | Story3 | B73 | 32 MPa RC Beam (37.5 cm x 25 cm) | Beam | 32MPa | Concrete Rectangular | 250 | 375 | 937.5 | 6962.5 | 0.65 | 1596.9 | G300E | 4754121.59 | 37.3 | G300E | 1264881.73 | 9.92
512 | Story3 | B74 | 32 MPa RC Beam (37.5 cm x 25 cm) | Beam | 32MPa | Concrete Rectangular | 250 | 375 | 937.5 | 6962.5 | 0.65 | 1596.9 | G300E | 5424420.45 | 42.56 | G300E | 1308768.03 | 10.27
513 | Story3 | B75 | 32 MPa RC Beam (37.5 cm x 25 cm) | Beam | 32MPa | Concrete Rectangular | 250 | 375 | 937.5 | 6962.5 | 0.65 | 1596.9 | G300E | 3536950 | 27.75 | G300E | 1254678.89 | 9.84
514 | Story3 | B76 | 32 MPa RC Beam (37.5 cm x 25 cm) | Beam | 32MPa | Concrete Rectangular | 250 | 375 | 937.5 | 6962.5 | 0.65 | 1596.9 | G300E | 3525240.34 | 27.66 | G300E | 1254678.89 | 9.84
515 | Story3 | B77 | 32 MPa RC Beam (37.5 cm x 25 cm) | Beam | 32MPa | Concrete Rectangular | 250 | 375 | 937.5 | 6962.5 | 0.65 | 1596.9 | G300E | 5423154.55 | 42.55 | G300E | 1308607.81 | 10.27
516 | Story3 | B78 | 32 MPa RC Beam (37.5 cm x 25 cm) | Beam | 32MPa | Concrete Rectangular | 250 | 375 | 937.5 | 6962.5 | 0.65 | 1596.9 | G300E | 4734183.52 | 37.15 | G300E | 1264174.4 | 9.92
517 | Story3 | B79 | 32 MPa RC Beam (37.5 cm x 25 cm) | Beam | 32MPa | Concrete Rectangular | 250 | 375 | 937.5 | 6962.5 | 0.65 | 1596.9 | G300E | 4641455.68 | 36.42 | G300E | 1260718.47 | 9.89
518 | Story3 | B8 | 32 MPa RC Beam (37.5 cm x 25 cm) | Beam | 32MPa | Concrete Rectangular | 250 | 375 | 937.5 | 6962.5 | 0.65 | 1596.9 | G300E | 3536950 | 27.75 | G300E | 1246134.01 | 9.78
519 | Story3 | B80 | 32 MPa RC Beam (37.5 cm x 25 cm) | Beam | 32MPa | Concrete Rectangular | 250 | 375 | 937.5 | 6962.5 | 0.65 | 1596.9 | G300E | 4641455.68 | 36.42 | G300E | 1260719.65 | 9.89
520 | Story3 | B81 | 32 MPa RC Beam (37.5 cm x 25 cm) | Beam | 32MPa | Concrete Rectangular | 250 | 375 | 937.5 | 6962.5 | 0.65 | 1596.9 | G300E | 4662976.14 | 36.59 | G300E | 1261400.87 | 9.9
521 | Story3 | B82 | 32 MPa RC Beam (37.5 cm x 25 cm) | Beam | 32MPa | Concrete Rectangular | 250 | 375 | 937.5 | 6962.5 | 0.65 | 1596.9 | G300E | 4732917.61 | 37.14 | G300E | 1264570.79 | 9.92
522 | Story3 | B83 | 32 MPa RC Beam (37.5 cm x 25 cm) | Beam | 32MPa | Concrete Rectangular | 250 | 375 | 937.5 | 6962.5 | 0.65 | 1596.9 | G300E | 4316117.05 | 33.87 | G300E | 2373742.53 | 18.63
523 | Story3 | B84 | 32 MPa RC Beam (37.5 cm x 25 cm) | Beam | 32MPa | Concrete Rectangular | 250 | 375 | 937.5 | 6962.5 | 0.65 | 1596.9 | G300E | 4732284.66 | 37.13 | G300E | 1264520.94 | 9.92
524 | Story3 | B85 | 32 MPa RC Beam (37.5 cm x 25 cm) | Beam | 32MPa | Concrete Rectangular | 250 | 375 | 937.5 | 6962.5 | 0.65 | 1596.9 | G300E | 4606643.18 | 36.15 | G300E | 1817851.78 | 14.26
525 | Story3 | B86 | 32 MPa RC Beam (37.5 cm x 25 cm) | Beam | 32MPa | Concrete Rectangular | 250 | 375 | 937.5 | 6962.5 | 0.65 | 1596.9 | G300E | 4599680.68 | 36.09 | G300E | 1257198.45 | 9.86
526 | Story3 | B87 | 32 MPa RC Beam (37.5 cm x 25 cm) | Beam | 32MPa | Concrete Rectangular | 250 | 375 | 937.5 | 6962.5 | 0.65 | 1596.9 | G300E | 4587654.55 | 36 | G300E | 1256944.48 | 9.86
527 | Story3 | B88 | 32 MPa RC Beam (37.5 cm x 25 cm) | Beam | 32MPa | Concrete Rectangular | 250 | 375 | 937.5 | 6962.5 | 0.65 | 1596.9 | G300E | 4681964.77 | 36.74 | G300E | 1259639.68 | 9.88
528 | Story3 | B89 | 32 MPa RC Beam (37.5 cm x 25 cm) | Beam | 32MPa | Concrete Rectangular | 250 | 375 | 937.5 | 6962.5 | 0.65 | 1596.9 | G300E | 5421888.64 | 42.54 | G300E | 1308578.14 | 10.27
529 | Story3 | B9 | 32 MPa RC Beam (37.5 cm x 25 cm) | Beam | 32MPa | Concrete Rectangular | 250 | 375 | 937.5 | 6962.5 | 0.65 | 1596.9 | G300E | 5424103.98 | 42.56 | G300E | 1308737.17 | 10.27
530 | Story3 | B90 | 32 MPa RC Beam (37.5 cm x 25 cm) | Beam | 32MPa | Concrete Rectangular | 250 | 375 | 937.5 | 6962.5 | 0.65 | 1596.9 | G300E | 3524923.86 | 27.66 | G300E | 1254678.89 | 9.84
531 | Story3 | B91 | 32 MPa RC Beam (37.5 cm x 25 cm) | Beam | 32MPa | Concrete Rectangular | 250 | 375 | 937.5 | 6962.5 | 0.65 | 1596.9 | G300E | 3917672.16 | 30.74 | G300E | 1817059.01 | 14.26
532 | Story3 | B92 | 32 MPa RC Beam (37.5 cm x 25 cm) | Beam | 32MPa | Concrete Rectangular | 250 | 375 | 937.5 | 6962.5 | 0.65 | 1596.9 | G300E | 5520946.02 | 43.32 | G300E | 1350140.7 | 10.59
533 | Story3 | B93 | 32 MPa RC Beam (37.5 cm x 25 cm) | Beam | 32MPa | Concrete Rectangular | 250 | 375 | 937.5 | 6962.5 | 0.65 | 1596.9 | G300E | 5520629.55 | 43.32 | G300E | 1350150.2 | 10.59
534 | Story3 | B94 | 32 MPa RC Beam (37.5 cm x 25 cm) | Beam | 32MPa | Concrete Rectangular | 250 | 375 | 937.5 | 6962.5 | 0.65 | 1596.9 | G300E | 4734183.52 | 37.15 | G300E | 1264174.4 | 9.92
535 | Story3 | B95 | 32 MPa RC Beam (37.5 cm x 25 cm) | Beam | 32MPa | Concrete Rectangular | 250 | 375 | 937.5 | 6962.5 | 0.65 | 1596.9 | G300E | 5422521.59 | 42.55 | G300E | 1308617.3 | 10.27
536 | Story3 | B96 | 32 MPa RC Beam (37.5 cm x 25 cm) | Beam | 32MPa | Concrete Rectangular | 250 | 375 | 937.5 | 6962.5 | 0.65 | 1596.9 | G300E | 4756336.93 | 37.32 | G300E | 1264958.87 | 9.93
537 | Story3 | B97 | 32 MPa RC Beam (37.5 cm x 25 cm) | Beam | 32MPa | Concrete Rectangular | 250 | 375 | 937.5 | 6962.5 | 0.65 | 1596.9 | G300E | 5423787.5 | 42.56 | G300E | 1308749.04 | 10.27
538 | Story3 | B98 | 32 MPa RC Beam (37.5 cm x 25 cm) | Beam | 32MPa | Concrete Rectangular | 250 | 375 | 937.5 | 6962.5 | 0.65 | 1596.9 | G300E | 4765514.77 | 37.39 | G300E | 1265304.22 | 9.93
539 | Story3 | B99 | 32 MPa RC Beam (37.5 cm x 25 cm) | Beam | 32MPa | Concrete Rectangular | 250 | 375 | 937.5 | 6962.5 | 0.65 | 1596.9 | G300E | 5424420.45 | 42.56 | G300E | 1308769.21 | 10.27
540 | Story4 | B1 | 32 MPa RC Beam (37.5 cm x 25 cm) | Beam | 32MPa | Concrete Rectangular | 250 | 375 | 937.5 | 6962.5 | 0.65 | 1596.9 | G300E | 3931280.68 | 30.85 | G300E | 1818957.87 | 14.27
541 | Story4 | B10 | 32 MPa RC Beam (37.5 cm x 25 cm) | Beam | 32MPa | Concrete Rectangular | 250 | 375 | 937.5 | 6962.5 | 0.65 | 1596.9 | G300E | 3541380.68 | 27.79 | G300E | 1239487.99 | 9.73
542 | Story4 | B100 | 32 MPa RC Beam (37.5 cm x 25 cm) | Beam | 32MPa | Concrete Rectangular | 250 | 375 | 937.5 | 6962.5 | 0.65 | 1596.9 | G300E | 4745893.18 | 37.24 | G300E | 1264575.53 | 9.92
543 | Story4 | B101 | 32 MPa RC Beam (37.5 cm x 25 cm) | Beam | 32MPa | Concrete Rectangular | 250 | 375 | 937.5 | 6962.5 | 0.65 | 1596.9 | G300E | 5433598.3 | 42.63 | G300E | 1343558.77 | 10.54
544 | Story4 | B102 | 32 MPa RC Beam (37.5 cm x 25 cm) | Beam | 32MPa | Concrete Rectangular | 250 | 375 | 937.5 | 6962.5 | 0.65 | 1596.9 | G300E | 4681015.34 | 36.73 | G300E | 1259442.67 | 9.88
545 | Story4 | B103 | 32 MPa RC Beam (37.5 cm x 25 cm) | Beam | 32MPa | Concrete Rectangular | 250 | 375 | 937.5 | 6962.5 | 0.65 | 1596.9 | G300E | 5453852.84 | 42.79 | G300E | 1340817.28 | 10.52
546 | Story4 | B104 | 32 MPa RC Beam (37.5 cm x 25 cm) | Beam | 32MPa | Concrete Rectangular | 250 | 375 | 937.5 | 6962.5 | 0.65 | 1596.9 | G300E | 5441826.7 | 42.7 | G300E | 1339920.07 | 10.51
547 | Story4 | B105 | 32 MPa RC Beam (37.5 cm x 25 cm) | Beam | 32MPa | Concrete Rectangular | 250 | 375 | 937.5 | 6962.5 | 0.65 | 1596.9 | G300E | 3947737.5 | 30.98 | G300E | 1816109.58 | 14.25
548 | Story4 | B106 | 32 MPa RC Beam (37.5 cm x 25 cm) | Beam | 32MPa | Concrete Rectangular | 250 | 375 | 937.5 | 6962.5 | 0.65 | 1596.9 | G300E | 3931280.68 | 30.85 | G300E | 1818957.87 | 14.27
549 | Story4 | B107 | 32 MPa RC Beam (37.5 cm x 25 cm) | Beam | 32MPa | Concrete Rectangular | 250 | 375 | 937.5 | 6962.5 | 0.65 | 1596.9 | G300E | 3538848.86 | 27.77 | G300E | 1254678.89 | 9.84
550 | Story4 | B108 | 32 MPa RC Beam (37.5 cm x 25 cm) | Beam | 32MPa | Concrete Rectangular | 250 | 375 | 937.5 | 6962.5 | 0.65 | 1596.9 | G300E | 3541380.68 | 27.79 | G300E | 1254678.89 | 9.84
551 | Story4 | B109 | 32 MPa RC Beam (37.5 cm x 25 cm) | Beam | 32MPa | Concrete Rectangular | 250 | 375 | 937.5 | 6962.5 | 0.65 | 1596.9 | G300E | 3544545.45 | 27.81 | G300E | 1248032.87 | 9.79
552 | Story4 | B11 | 32 MPa RC Beam (37.5 cm x 25 cm) | Beam | 32MPa | Concrete Rectangular | 250 | 375 | 937.5 | 6962.5 | 0.65 | 1596.9 | G300E | 5434864.2 | 42.64 | G300E | 1343632.35 | 10.54
553 | Story4 | B110 | 32 MPa RC Beam (37.5 cm x 25 cm) | Beam | 32MPa | Concrete Rectangular | 250 | 375 | 937.5 | 6962.5 | 0.65 | 1596.9 | G300E | 3542013.64 | 27.79 | G300E | 1239487.99 | 9.73
554 | Story4 | B111 | 32 MPa RC Beam (37.5 cm x 25 cm) | Beam | 32MPa | Concrete Rectangular | 250 | 375 | 937.5 | 6962.5 | 0.65 | 1596.9 | G300E | 3538532.39 | 27.76 | G300E | 1246134.01 | 9.78
555 | Story4 | B112 | 32 MPa RC Beam (37.5 cm x 25 cm) | Beam | 32MPa | Concrete Rectangular | 250 | 375 | 937.5 | 6962.5 | 0.65 | 1596.9 | G300E | 3945838.64 | 30.96 | G300E | 1816109.58 | 14.25
556 | Story4 | B12 | 32 MPa RC Beam (37.5 cm x 25 cm) | Beam | 32MPa | Concrete Rectangular | 250 | 375 | 937.5 | 6962.5 | 0.65 | 1596.9 | G300E | 3538848.86 | 27.77 | G300E | 1240437.42 | 9.73
557 | Story4 | B13 | 32 MPa RC Beam (37.5 cm x 25 cm) | Beam | 32MPa | Concrete Rectangular | 250 | 375 | 937.5 | 6962.5 | 0.65 | 1596.9 | G300E | 5513034.09 | 43.26 | G300E | 1349408.45 | 10.59
558 | Story4 | B14 | 32 MPa RC Beam (37.5 cm x 25 cm) | Beam | 32MPa | Concrete Rectangular | 250 | 375 | 937.5 | 6962.5 | 0.65 | 1596.9 | G300E | 3931280.68 | 30.85 | G300E | 1810412.99 | 14.21
559 | Story4 | B15 | 32 MPa RC Beam (37.5 cm x 25 cm) | Beam | 32MPa | Concrete Rectangular | 250 | 375 | 937.5 | 6962.5 | 0.65 | 1596.9 | G300E | 3931280.68 | 30.85 | G300E | 1810412.99 | 14.21
560 | Story4 | B16 | 32 MPa RC Beam (37.5 cm x 25 cm) | Beam | 32MPa | Concrete Rectangular | 250 | 375 | 937.5 | 6962.5 | 0.65 | 1596.9 | G300E | 3538848.86 | 27.77 | G300E | 1247083.44 | 9.79
561 | Story4 | B17 | 32 MPa RC Beam (37.5 cm x 25 cm) | Beam | 32MPa | Concrete Rectangular | 250 | 375 | 937.5 | 6962.5 | 0.65 | 1596.9 | G300E | 5513034.09 | 43.26 | G300E | 1349408.45 | 10.59
562 | Story4 | B18 | 32 MPa RC Beam (37.5 cm x 25 cm) | Beam | 32MPa | Concrete Rectangular | 250 | 375 | 937.5 | 6962.5 | 0.65 | 1596.9 | G300E | 4737981.25 | 37.18 | G300E | 1264386.84 | 9.92
563 | Story4 | B19 | 32 MPa RC Beam (37.5 cm x 25 cm) | Beam | 32MPa | Concrete Rectangular | 250 | 375 | 937.5 | 6962.5 | 0.65 | 1596.9 | G300E | 4737981.25 | 37.18 | G300E | 1264385.65 | 9.92
564 | Story4 | B2 | 32 MPa RC Beam (37.5 cm x 25 cm) | Beam | 32MPa | Concrete Rectangular | 250 | 375 | 937.5 | 6962.5 | 0.65 | 1596.9 | G300E | 3931280.68 | 30.85 | G300E | 1818957.87 | 14.27
565 | Story4 | B20 | 32 MPa RC Beam (37.5 cm x 25 cm) | Beam | 32MPa | Concrete Rectangular | 250 | 375 | 937.5 | 6962.5 | 0.65 | 1596.9 | G300E | 4668989.2 | 36.63 | G300E | 1261828.12 | 9.9
566 | Story4 | B21 | 32 MPa RC Beam (37.5 cm x 25 cm) | Beam | 32MPa | Concrete Rectangular | 250 | 375 | 937.5 | 6962.5 | 0.65 | 1596.9 | G300E | 4746526.14 | 37.24 | G300E | 1264612.33 | 9.92
567 | Story4 | B22 | 32 MPa RC Beam (37.5 cm x 25 cm) | Beam | 32MPa | Concrete Rectangular | 250 | 375 | 937.5 | 6962.5 | 0.65 | 1596.9 | G300E | 4772793.75 | 37.45 | G300E | 1266075.64 | 9.93
568 | Story4 | B23 | 32 MPa RC Beam (37.5 cm x 25 cm) | Beam | 32MPa | Concrete Rectangular | 250 | 375 | 937.5 | 6962.5 | 0.65 | 1596.9 | G300E | 4757919.32 | 37.33 | G300E | 1265065.68 | 9.93
569 | Story4 | B24 | 32 MPa RC Beam (37.5 cm x 25 cm) | Beam | 32MPa | Concrete Rectangular | 250 | 375 | 937.5 | 6962.5 | 0.65 | 1596.9 | G300E | 4772793.75 | 37.45 | G300E | 1266076.82 | 9.93
570 | Story4 | B25 | 32 MPa RC Beam (37.5 cm x 25 cm) | Beam | 32MPa | Concrete Rectangular | 250 | 375 | 937.5 | 6962.5 | 0.65 | 1596.9 | G300E | 4746842.61 | 37.25 | G300E | 1264612.33 | 9.92
571 | Story4 | B26 | 32 MPa RC Beam (37.5 cm x 25 cm) | Beam | 32MPa | Concrete Rectangular | 250 | 375 | 937.5 | 6962.5 | 0.65 | 1596.9 | G300E | 4668989.2 | 36.63 | G300E | 1261828.12 | 9.9
572 | Story4 | B27 | 32 MPa RC Beam (37.5 cm x 25 cm) | Beam | 32MPa | Concrete Rectangular | 250 | 375 | 937.5 | 6962.5 | 0.65 | 1596.9 | G300E | 4738297.73 | 37.18 | G300E | 1264385.65 | 9.92
573 | Story4 | B28 | 32 MPa RC Beam (37.5 cm x 25 cm) | Beam | 32MPa | Concrete Rectangular | 250 | 375 | 937.5 | 6962.5 | 0.65 | 1596.9 | G300E | 4737981.25 | 37.18 | G300E | 1264385.65 | 9.92
574 | Story4 | B29 | 32 MPa RC Beam (37.5 cm x 25 cm) | Beam | 32MPa | Concrete Rectangular | 250 | 375 | 937.5 | 6962.5 | 0.65 | 1596.9 | G300E | 5513034.09 | 43.26 | G300E | 1349421.51 | 10.59
575 | Story4 | B3 | 32 MPa RC Beam (37.5 cm x 25 cm) | Beam | 32MPa | Concrete Rectangular | 250 | 375 | 937.5 | 6962.5 | 0.65 | 1596.9 | G300E | 5513034.09 | 43.26 | G300E | 1349409.64 | 10.59
576 | Story4 | B30 | 32 MPa RC Beam (37.5 cm x 25 cm) | Beam | 32MPa | Concrete Rectangular | 250 | 375 | 937.5 | 6962.5 | 0.65 | 1596.9 | G300E | 3538848.86 | 27.77 | G300E | 1240437.42 | 9.73
577 | Story4 | B31 | 32 MPa RC Beam (37.5 cm x 25 cm) | Beam | 32MPa | Concrete Rectangular | 250 | 375 | 937.5 | 6962.5 | 0.65 | 1596.9 | G300E | 3541697.16 | 27.79 | G300E | 1239487.99 | 9.73
578 | Story4 | B32 | 32 MPa RC Beam (37.5 cm x 25 cm) | Beam | 32MPa | Concrete Rectangular | 250 | 375 | 937.5 | 6962.5 | 0.65 | 1596.9 | G300E | 5434864.2 | 42.64 | G300E | 1343632.35 | 10.54
579 | Story4 | B33 | 32 MPa RC Beam (37.5 cm x 25 cm) | Beam | 32MPa | Concrete Rectangular | 250 | 375 | 937.5 | 6962.5 | 0.65 | 1596.9 | G300E | 4746526.14 | 37.24 | G300E | 1264613.51 | 9.92
580 | Story4 | B34 | 32 MPa RC Beam (37.5 cm x 25 cm) | Beam | 32MPa | Concrete Rectangular | 250 | 375 | 937.5 | 6962.5 | 0.65 | 1596.9 | G300E | 4668989.2 | 36.63 | G300E | 1261828.12 | 9.9
581 | Story4 | B35 | 32 MPa RC Beam (37.5 cm x 25 cm) | Beam | 32MPa | Concrete Rectangular | 250 | 375 | 937.5 | 6962.5 | 0.65 | 1596.9 | G300E | 4644936.93 | 36.45 | G300E | 1260656.75 | 9.89
582 | Story4 | B36 | 32 MPa RC Beam (37.5 cm x 25 cm) | Beam | 32MPa | Concrete Rectangular | 250 | 375 | 937.5 | 6962.5 | 0.65 | 1596.9 | G300E | 4644936.93 | 36.45 | G300E | 1260656.75 | 9.89
583 | Story4 | B37 | 32 MPa RC Beam (37.5 cm x 25 cm) | Beam | 32MPa | Concrete Rectangular | 250 | 375 | 937.5 | 7200 | 0.68 | 1651.38 | G300E | 5098852.17 | 40.01 | G300E | 2935687.7 | 23.03
584 | Story4 | B38 | 32 MPa RC Beam (37.5 cm x 25 cm) | Beam | 32MPa | Concrete Rectangular | 250 | 375 | 937.5 | 6962.5 | 0.65 | 1596.9 | G300E | 4274975 | 33.54 | G300E | 2373742.53 | 18.63
585 | Story4 | B39 | 32 MPa RC Beam (37.5 cm x 25 cm) | Beam | 32MPa | Concrete Rectangular | 250 | 375 | 937.5 | 7200 | 0.68 | 1651.38 | G300E | 5098852.17 | 40.01 | G300E | 2935687.7 | 23.03
586 | Story4 | B4 | 32 MPa RC Beam (37.5 cm x 25 cm) | Beam | 32MPa | Concrete Rectangular | 250 | 375 | 937.5 | 6962.5 | 0.65 | 1596.9 | G300E | 3538848.86 | 27.77 | G300E | 1254678.89 | 9.84
587 | Story4 | B40 | 32 MPa RC Beam (37.5 cm x 25 cm) | Beam | 32MPa | Concrete Rectangular | 250 | 375 | 937.5 | 6962.5 | 0.65 | 1596.9 | G300E | 4644936.93 | 36.45 | G300E | 1260656.75 | 9.89
588 | Story4 | B41 | 32 MPa RC Beam (37.5 cm x 25 cm) | Beam | 32MPa | Concrete Rectangular | 250 | 375 | 937.5 | 6962.5 | 0.65 | 1596.9 | G300E | 4644936.93 | 36.45 | G300E | 1260662.69 | 9.89
589 | Story4 | B42 | 32 MPa RC Beam (37.5 cm x 25 cm) | Beam | 32MPa | Concrete Rectangular | 250 | 375 | 937.5 | 6962.5 | 0.65 | 1596.9 | G300E | 4668989.2 | 36.63 | G300E | 1261828.12 | 9.9
590 | Story4 | B43 | 32 MPa RC Beam (37.5 cm x 25 cm) | Beam | 32MPa | Concrete Rectangular | 250 | 375 | 937.5 | 6962.5 | 0.65 | 1596.9 | G300E | 4746526.14 | 37.24 | G300E | 1264612.33 | 9.92
591 | Story4 | B44 | 32 MPa RC Beam (37.5 cm x 25 cm) | Beam | 32MPa | Concrete Rectangular | 250 | 375 | 937.5 | 6962.5 | 0.65 | 1596.9 | G300E | 5435180.68 | 42.65 | G300E | 1343645.4 | 10.54
592 | Story4 | B45 | 32 MPa RC Beam (37.5 cm x 25 cm) | Beam | 32MPa | Concrete Rectangular | 250 | 375 | 937.5 | 6962.5 | 0.65 | 1596.9 | G300E | 3541697.16 | 27.79 | G300E | 1239487.99 | 9.73
593 | Story4 | B46 | 32 MPa RC Beam (37.5 cm x 25 cm) | Beam | 32MPa | Concrete Rectangular | 250 | 375 | 937.5 | 6962.5 | 0.65 | 1596.9 | G300E | 3544545.45 | 27.81 | G300E | 1248032.87 | 9.79
594 | Story4 | B47 | 32 MPa RC Beam (37.5 cm x 25 cm) | Beam | 32MPa | Concrete Rectangular | 250 | 375 | 937.5 | 6962.5 | 0.65 | 1596.9 | G300E | 5430433.52 | 42.61 | G300E | 1343527.91 | 10.54
595 | Story4 | B48 | 32 MPa RC Beam (37.5 cm x 25 cm) | Beam | 32MPa | Concrete Rectangular | 250 | 375 | 937.5 | 6962.5 | 0.65 | 1596.9 | G300E | 4757919.32 | 37.33 | G300E | 1265065.68 | 9.93
596 | Story4 | B49 | 32 MPa RC Beam (37.5 cm x 25 cm) | Beam | 32MPa | Concrete Rectangular | 250 | 375 | 937.5 | 6962.5 | 0.65 | 1596.9 | G300E | 4772793.75 | 37.45 | G300E | 1266075.64 | 9.93
597 | Story4 | B5 | 32 MPa RC Beam (37.5 cm x 25 cm) | Beam | 32MPa | Concrete Rectangular | 250 | 375 | 937.5 | 6962.5 | 0.65 | 1596.9 | G300E | 5434864.2 | 42.64 | G300E | 1343635.91 | 10.54
598 | Story4 | B50 | 32 MPa RC Beam (37.5 cm x 25 cm) | Beam | 32MPa | Concrete Rectangular | 250 | 375 | 937.5 | 6962.5 | 0.65 | 1596.9 | G300E | 4274975 | 33.54 | G300E | 2373742.53 | 18.63
599 | Story4 | B51 | 32 MPa RC Beam (37.5 cm x 25 cm) | Beam | 32MPa | Concrete Rectangular | 250 | 375 | 937.5 | 7200 | 0.68 | 1651.38 | G300E | 5098852.17 | 40.01 | G300E | 2935687.7 | 23.03
600 | Story4 | B55 | 32 MPa RC Beam (37.5 cm x 25 cm) | Beam | 32MPa | Concrete Rectangular | 250 | 375 | 937.5 | 6962.5 | 0.65 | 1596.9 | G300E | 4930055.43 | 38.68 | G300E | 2838850.78 | 22.27
601 | Story4 | B56 | 32 MPa RC Beam (37.5 cm x 25 cm) | Beam | 32MPa | Concrete Rectangular | 250 | 375 | 937.5 | 6962.5 | 0.65 | 1596.9 | G300E | 4275924.43 | 33.55 | G300E | 2373742.53 | 18.63
602 | Story4 | B57 | 32 MPa RC Beam (37.5 cm x 25 cm) | Beam | 32MPa | Concrete Rectangular | 250 | 375 | 937.5 | 6962.5 | 0.65 | 1596.9 | G300E | 4773110.23 | 37.45 | G300E | 1266079.2 | 9.93
603 | Story4 | B58 | 32 MPa RC Beam (37.5 cm x 25 cm) | Beam | 32MPa | Concrete Rectangular | 250 | 375 | 937.5 | 6962.5 | 0.65 | 1596.9 | G300E | 4758552.27 | 37.34 | G300E | 1265078.73 | 9.93
604 | Story4 | B59 | 32 MPa RC Beam (37.5 cm x 25 cm) | Beam | 32MPa | Concrete Rectangular | 250 | 375 | 937.5 | 6962.5 | 0.65 | 1596.9 | G300E | 5430433.52 | 42.61 | G300E | 1343542.15 | 10.54
605 | Story4 | B6 | 32 MPa RC Beam (37.5 cm x 25 cm) | Beam | 32MPa | Concrete Rectangular | 250 | 375 | 937.5 | 6962.5 | 0.65 | 1596.9 | G300E | 3541697.16 | 27.79 | G300E | 1254678.89 | 9.84
606 | Story4 | B60 | 32 MPa RC Beam (37.5 cm x 25 cm) | Beam | 32MPa | Concrete Rectangular | 250 | 375 | 937.5 | 6962.5 | 0.65 | 1596.9 | G300E | 3544545.45 | 27.81 | G300E | 1248032.87 | 9.79
607 | Story4 | B61 | 32 MPa RC Beam (37.5 cm x 25 cm) | Beam | 32MPa | Concrete Rectangular | 250 | 375 | 937.5 | 6962.5 | 0.65 | 1596.9 | G300E | 3541380.68 | 27.79 | G300E | 1254678.89 | 9.84
608 | Story4 | B62 | 32 MPa RC Beam (37.5 cm x 25 cm) | Beam | 32MPa | Concrete Rectangular | 250 | 375 | 937.5 | 6962.5 | 0.65 | 1596.9 | G300E | 5430433.52 | 42.61 | G300E | 1343527.91 | 10.54
609 | Story4 | B63 | 32 MPa RC Beam (37.5 cm x 25 cm) | Beam | 32MPa | Concrete Rectangular | 250 | 375 | 937.5 | 6962.5 | 0.65 | 1596.9 | G300E | 4746842.61 | 37.25 | G300E | 1264613.51 | 9.92
610 | Story4 | B64 | 32 MPa RC Beam (37.5 cm x 25 cm) | Beam | 32MPa | Concrete Rectangular | 250 | 375 | 937.5 | 6962.5 | 0.65 | 1596.9 | G300E | 4772477.27 | 37.45 | G300E | 1266074.45 | 9.93
611 | Story4 | B65 | 32 MPa RC Beam (37.5 cm x 25 cm) | Beam | 32MPa | Concrete Rectangular | 250 | 375 | 937.5 | 6962.5 | 0.65 | 1596.9 | G300E | 4644936.93 | 36.45 | G300E | 1260660.32 | 9.89
612 | Story4 | B66 | 32 MPa RC Beam (37.5 cm x 25 cm) | Beam | 32MPa | Concrete Rectangular | 250 | 375 | 937.5 | 7200 | 0.68 | 1651.38 | G300E | 5098852.17 | 40.01 | G300E | 2935687.7 | 23.03
613 | Story4 | B67 | 32 MPa RC Beam (37.5 cm x 25 cm) | Beam | 32MPa | Concrete Rectangular | 250 | 375 | 937.5 | 6962.5 | 0.65 | 1596.9 | G300E | 4929752.72 | 38.68 | G300E | 2838850.78 | 22.27
614 | Story4 | B69 | 32 MPa RC Beam (37.5 cm x 25 cm) | Beam | 32MPa | Concrete Rectangular | 250 | 375 | 937.5 | 6962.5 | 0.65 | 1596.9 | G300E | 4873750 | 38.24 | G300E | 2838850.78 | 22.27
615 | Story4 | B7 | 32 MPa RC Beam (37.5 cm x 25 cm) | Beam | 32MPa | Concrete Rectangular | 250 | 375 | 937.5 | 6962.5 | 0.65 | 1596.9 | G300E | 5430433.52 | 42.61 | G300E | 1343527.91 | 10.54
616 | Story4 | B70 | 32 MPa RC Beam (37.5 cm x 25 cm) | Beam | 32MPa | Concrete Rectangular | 250 | 375 | 937.5 | 6962.5 | 0.65 | 1596.9 | G300E | 4859219.57 | 38.13 | G300E | 2838850.78 | 22.27
617 | Story4 | B71 | 32 MPa RC Beam (37.5 cm x 25 cm) | Beam | 32MPa | Concrete Rectangular | 250 | 375 | 937.5 | 6962.5 | 0.65 | 1596.9 | G300E | 4591452.27 | 36.03 | G300E | 1817721.24 | 14.26
618 | Story4 | B72 | 32 MPa RC Beam (37.5 cm x 25 cm) | Beam | 32MPa | Concrete Rectangular | 250 | 375 | 937.5 | 6962.5 | 0.65 | 1596.9 | G300E | 4772160.8 | 37.44 | G300E | 1266067.33 | 9.93
619 | Story4 | B73 | 32 MPa RC Beam (37.5 cm x 25 cm) | Beam | 32MPa | Concrete Rectangular | 250 | 375 | 937.5 | 6962.5 | 0.65 | 1596.9 | G300E | 4745893.18 | 37.24 | G300E | 1264537.56 | 9.92
620 | Story4 | B74 | 32 MPa RC Beam (37.5 cm x 25 cm) | Beam | 32MPa | Concrete Rectangular | 250 | 375 | 937.5 | 6962.5 | 0.65 | 1596.9 | G300E | 5431066.48 | 42.61 | G300E | 1343556.39 | 10.54
621 | Story4 | B75 | 32 MPa RC Beam (37.5 cm x 25 cm) | Beam | 32MPa | Concrete Rectangular | 250 | 375 | 937.5 | 6962.5 | 0.65 | 1596.9 | G300E | 3542013.64 | 27.79 | G300E | 1254678.89 | 9.84
622 | Story4 | B76 | 32 MPa RC Beam (37.5 cm x 25 cm) | Beam | 32MPa | Concrete Rectangular | 250 | 375 | 937.5 | 6962.5 | 0.65 | 1596.9 | G300E | 3538848.86 | 27.77 | G300E | 1254678.89 | 9.84
623 | Story4 | B77 | 32 MPa RC Beam (37.5 cm x 25 cm) | Beam | 32MPa | Concrete Rectangular | 250 | 375 | 937.5 | 6962.5 | 0.65 | 1596.9 | G300E | 5434864.2 | 42.64 | G300E | 1343635.91 | 10.54
624 | Story4 | B78 | 32 MPa RC Beam (37.5 cm x 25 cm) | Beam | 32MPa | Concrete Rectangular | 250 | 375 | 937.5 | 6962.5 | 0.65 | 1596.9 | G300E | 4738297.73 | 37.18 | G300E | 1264386.84 | 9.92
625 | Story4 | B79 | 32 MPa RC Beam (37.5 cm x 25 cm) | Beam | 32MPa | Concrete Rectangular | 250 | 375 | 937.5 | 6962.5 | 0.65 | 1596.9 | G300E | 4668989.2 | 36.63 | G300E | 1261826.93 | 9.9
626 | Story4 | B8 | 32 MPa RC Beam (37.5 cm x 25 cm) | Beam | 32MPa | Concrete Rectangular | 250 | 375 | 937.5 | 6962.5 | 0.65 | 1596.9 | G300E | 3544545.45 | 27.81 | G300E | 1248032.87 | 9.79
627 | Story4 | B80 | 32 MPa RC Beam (37.5 cm x 25 cm) | Beam | 32MPa | Concrete Rectangular | 250 | 375 | 937.5 | 6962.5 | 0.65 | 1596.9 | G300E | 4668989.2 | 36.63 | G300E | 1261828.12 | 9.9
628 | Story4 | B81 | 32 MPa RC Beam (37.5 cm x 25 cm) | Beam | 32MPa | Concrete Rectangular | 250 | 375 | 937.5 | 6962.5 | 0.65 | 1596.9 | G300E | 4644936.93 | 36.45 | G300E | 1260666.25 | 9.89
629 | Story4 | B82 | 32 MPa RC Beam (37.5 cm x 25 cm) | Beam | 32MPa | Concrete Rectangular | 250 | 375 | 937.5 | 6962.5 | 0.65 | 1596.9 | G300E | 4773110.23 | 37.45 | G300E | 1266081.57 | 9.93
630 | Story4 | B83 | 32 MPa RC Beam (37.5 cm x 25 cm) | Beam | 32MPa | Concrete Rectangular | 250 | 375 | 937.5 | 6962.5 | 0.65 | 1596.9 | G300E | 4275291.48 | 33.55 | G300E | 2373742.53 | 18.63
631 | Story4 | B84 | 32 MPa RC Beam (37.5 cm x 25 cm) | Beam | 32MPa | Concrete Rectangular | 250 | 375 | 937.5 | 6962.5 | 0.65 | 1596.9 | G300E | 4772477.27 | 37.45 | G300E | 1266036.47 | 9.93
632 | Story4 | B85 | 32 MPa RC Beam (37.5 cm x 25 cm) | Beam | 32MPa | Concrete Rectangular | 250 | 375 | 937.5 | 6962.5 | 0.65 | 1596.9 | G300E | 4589553.41 | 36.01 | G300E | 1817467.26 | 14.26
633 | Story4 | B86 | 32 MPa RC Beam (37.5 cm x 25 cm) | Beam | 32MPa | Concrete Rectangular | 250 | 375 | 937.5 | 6962.5 | 0.65 | 1596.9 | G300E | 4624682.39 | 36.29 | G300E | 1257775.23 | 9.87
634 | Story4 | B87 | 32 MPa RC Beam (37.5 cm x 25 cm) | Beam | 32MPa | Concrete Rectangular | 250 | 375 | 937.5 | 6962.5 | 0.65 | 1596.9 | G300E | 4613289.2 | 36.2 | G300E | 1257524.82 | 9.87
635 | Story4 | B88 | 32 MPa RC Beam (37.5 cm x 25 cm) | Beam | 32MPa | Concrete Rectangular | 250 | 375 | 937.5 | 6962.5 | 0.65 | 1596.9 | G300E | 4684496.59 | 36.76 | G300E | 1259701.39 | 9.88
636 | Story4 | B89 | 32 MPa RC Beam (37.5 cm x 25 cm) | Beam | 32MPa | Concrete Rectangular | 250 | 375 | 937.5 | 6962.5 | 0.65 | 1596.9 | G300E | 5434231.25 | 42.64 | G300E | 1343597.93 | 10.54
637 | Story4 | B9 | 32 MPa RC Beam (37.5 cm x 25 cm) | Beam | 32MPa | Concrete Rectangular | 250 | 375 | 937.5 | 6962.5 | 0.65 | 1596.9 | G300E | 5430433.52 | 42.61 | G300E | 1343527.91 | 10.54
638 | Story4 | B90 | 32 MPa RC Beam (37.5 cm x 25 cm) | Beam | 32MPa | Concrete Rectangular | 250 | 375 | 937.5 | 6962.5 | 0.65 | 1596.9 | G300E | 3537899.43 | 27.76 | G300E | 1254678.89 | 9.84
639 | Story4 | B91 | 32 MPa RC Beam (37.5 cm x 25 cm) | Beam | 32MPa | Concrete Rectangular | 250 | 375 | 937.5 | 6962.5 | 0.65 | 1596.9 | G300E | 3931280.68 | 30.85 | G300E | 1818957.87 | 14.27
640 | Story4 | B92 | 32 MPa RC Beam (37.5 cm x 25 cm) | Beam | 32MPa | Concrete Rectangular | 250 | 375 | 937.5 | 6962.5 | 0.65 | 1596.9 | G300E | 5513034.09 | 43.26 | G300E | 1349408.45 | 10.59
641 | Story4 | B93 | 32 MPa RC Beam (37.5 cm x 25 cm) | Beam | 32MPa | Concrete Rectangular | 250 | 375 | 937.5 | 6962.5 | 0.65 | 1596.9 | G300E | 5513034.09 | 43.26 | G300E | 1349420.32 | 10.59
642 | Story4 | B94 | 32 MPa RC Beam (37.5 cm x 25 cm) | Beam | 32MPa | Concrete Rectangular | 250 | 375 | 937.5 | 6962.5 | 0.65 | 1596.9 | G300E | 4737981.25 | 37.18 | G300E | 1264385.65 | 9.92
643 | Story4 | B95 | 32 MPa RC Beam (37.5 cm x 25 cm) | Beam | 32MPa | Concrete Rectangular | 250 | 375 | 937.5 | 6962.5 | 0.65 | 1596.9 | G300E | 5435180.68 | 42.65 | G300E | 1343645.4 | 10.54
644 | Story4 | B96 | 32 MPa RC Beam (37.5 cm x 25 cm) | Beam | 32MPa | Concrete Rectangular | 250 | 375 | 937.5 | 6962.5 | 0.65 | 1596.9 | G300E | 4746526.14 | 37.24 | G300E | 1264613.51 | 9.92
645 | Story4 | B97 | 32 MPa RC Beam (37.5 cm x 25 cm) | Beam | 32MPa | Concrete Rectangular | 250 | 375 | 937.5 | 6962.5 | 0.65 | 1596.9 | G300E | 5430433.52 | 42.61 | G300E | 1343542.15 | 10.54
646 | Story4 | B98 | 32 MPa RC Beam (37.5 cm x 25 cm) | Beam | 32MPa | Concrete Rectangular | 250 | 375 | 937.5 | 6962.5 | 0.65 | 1596.9 | G300E | 4758552.27 | 37.34 | G300E | 1265077.55 | 9.93
647 | Story4 | B99 | 32 MPa RC Beam (37.5 cm x 25 cm) | Beam | 32MPa | Concrete Rectangular | 250 | 375 | 937.5 | 6962.5 | 0.65 | 1596.9 | G300E | 5431066.48 | 42.61 | G300E | 1343557.58 | 10.54
648 | Story5 | B1 | 32 MPa RC Beam (37.5 cm x 25 cm) | Beam | 32MPa | Concrete Rectangular | 250 | 375 | 937.5 | 6987.5 | 0.66 | 1602.64 | G300E | 4385926.7 | 34.41 | G300E | 1896873.6 | 14.88
649 | Story5 | B10 | 32 MPa RC Beam (37.5 cm x 25 cm) | Beam | 32MPa | Concrete Rectangular | 250 | 375 | 937.5 | 6987.5 | 0.66 | 1602.64 | G300E | 3859958.52 | 30.29 | G300E | 2443169.05 | 19.17
650 | Story5 | B100 | 32 MPa RC Beam (37.5 cm x 25 cm) | Beam | 32MPa | Concrete Rectangular | 250 | 375 | 937.5 | 6987.5 | 0.66 | 1602.64 | G300E | 5346390.34 | 41.95 | G300E | 1352632.71 | 10.61
651 | Story5 | B101 | 32 MPa RC Beam (37.5 cm x 25 cm) | Beam | 32MPa | Concrete Rectangular | 250 | 375 | 937.5 | 6987.5 | 0.66 | 1602.64 | G300E | 6113427.27 | 47.97 | G300E | 1405885.79 | 11.03
652 | Story5 | B102 | 32 MPa RC Beam (37.5 cm x 25 cm) | Beam | 32MPa | Concrete Rectangular | 250 | 375 | 937.5 | 6987.5 | 0.66 | 1602.64 | G300E | 5286043.75 | 41.48 | G300E | 1345387.54 | 10.56
653 | Story5 | B103 | 32 MPa RC Beam (37.5 cm x 25 cm) | Beam | 32MPa | Concrete Rectangular | 250 | 375 | 937.5 | 6987.5 | 0.66 | 1602.64 | G300E | 6111203.98 | 47.95 | G300E | 1400596.34 | 10.99
654 | Story5 | B104 | 32 MPa RC Beam (37.5 cm x 25 cm) | Beam | 32MPa | Concrete Rectangular | 250 | 375 | 937.5 | 6987.5 | 0.66 | 1602.64 | G300E | 6099134.66 | 47.86 | G300E | 1399678.04 | 10.98
655 | Story5 | B105 | 32 MPa RC Beam (37.5 cm x 25 cm) | Beam | 32MPa | Concrete Rectangular | 250 | 375 | 937.5 | 6987.5 | 0.66 | 1602.64 | G300E | 4323039.2 | 33.92 | G300E | 2595941.21 | 20.37
656 | Story5 | B106 | 32 MPa RC Beam (37.5 cm x 25 cm) | Beam | 32MPa | Concrete Rectangular | 250 | 375 | 937.5 | 6987.5 | 0.66 | 1602.64 | G300E | 4385926.7 | 34.41 | G300E | 1896873.6 | 14.88
657 | Story5 | B107 | 32 MPa RC Beam (37.5 cm x 25 cm) | Beam | 32MPa | Concrete Rectangular | 250 | 375 | 937.5 | 6987.5 | 0.66 | 1602.64 | G300E | 3865675.57 | 30.33 | G300E | 2451744.62 | 19.24
658 | Story5 | B108 | 32 MPa RC Beam (37.5 cm x 25 cm) | Beam | 32MPa | Concrete Rectangular | 250 | 375 | 937.5 | 6987.5 | 0.66 | 1602.64 | G300E | 3859640.91 | 30.28 | G300E | 2451744.62 | 19.24
659 | Story5 | B109 | 32 MPa RC Beam (37.5 cm x 25 cm) | Beam | 32MPa | Concrete Rectangular | 250 | 375 | 937.5 | 6987.5 | 0.66 | 1602.64 | G300E | 3863134.66 | 30.31 | G300E | 2450791.78 | 19.23
660 | Story5 | B11 | 32 MPa RC Beam (37.5 cm x 25 cm) | Beam | 32MPa | Concrete Rectangular | 250 | 375 | 937.5 | 6987.5 | 0.66 | 1602.64 | G300E | 6115015.34 | 47.98 | G300E | 1406018 | 11.03
661 | Story5 | B110 | 32 MPa RC Beam (37.5 cm x 25 cm) | Beam | 32MPa | Concrete Rectangular | 250 | 375 | 937.5 | 6987.5 | 0.66 | 1602.64 | G300E | 3859958.52 | 30.29 | G300E | 2444121.89 | 19.18
662 | Story5 | B111 | 32 MPa RC Beam (37.5 cm x 25 cm) | Beam | 32MPa | Concrete Rectangular | 250 | 375 | 937.5 | 6987.5 | 0.66 | 1602.64 | G300E | 3865040.34 | 30.33 | G300E | 2442216.21 | 19.16
663 | Story5 | B112 | 32 MPa RC Beam (37.5 cm x 25 cm) | Beam | 32MPa | Concrete Rectangular | 250 | 375 | 937.5 | 6987.5 | 0.66 | 1602.64 | G300E | 4320815.91 | 33.9 | G300E | 2034400.3 | 15.96
664 | Story5 | B12 | 32 MPa RC Beam (37.5 cm x 25 cm) | Beam | 32MPa | Concrete Rectangular | 250 | 375 | 937.5 | 6987.5 | 0.66 | 1602.64 | G300E | 3865993.18 | 30.33 | G300E | 2433640.64 | 19.1
665 | Story5 | B13 | 32 MPa RC Beam (37.5 cm x 25 cm) | Beam | 32MPa | Concrete Rectangular | 250 | 375 | 937.5 | 6987.5 | 0.66 | 1602.64 | G300E | 6180126.14 | 48.49 | G300E | 1411733.86 | 11.08
666 | Story5 | B14 | 32 MPa RC Beam (37.5 cm x 25 cm) | Beam | 32MPa | Concrete Rectangular | 250 | 375 | 937.5 | 6987.5 | 0.66 | 1602.64 | G300E | 4385926.7 | 34.41 | G300E | 1888298.03 | 14.82
667 | Story5 | B15 | 32 MPa RC Beam (37.5 cm x 25 cm) | Beam | 32MPa | Concrete Rectangular | 250 | 375 | 937.5 | 6987.5 | 0.66 | 1602.64 | G300E | 4385926.7 | 34.41 | G300E | 1888298.03 | 14.82
668 | Story5 | B16 | 32 MPa RC Beam (37.5 cm x 25 cm) | Beam | 32MPa | Concrete Rectangular | 250 | 375 | 937.5 | 6987.5 | 0.66 | 1602.64 | G300E | 3865675.57 | 30.33 | G300E | 2441263.37 | 19.16
669 | Story5 | B17 | 32 MPa RC Beam (37.5 cm x 25 cm) | Beam | 32MPa | Concrete Rectangular | 250 | 375 | 937.5 | 6987.5 | 0.66 | 1602.64 | G300E | 6180126.14 | 48.49 | G300E | 1411735.05 | 11.08
670 | Story5 | B18 | 32 MPa RC Beam (37.5 cm x 25 cm) | Beam | 32MPa | Concrete Rectangular | 250 | 375 | 937.5 | 6987.5 | 0.66 | 1602.64 | G300E | 5351154.55 | 41.99 | G300E | 1353003.12 | 10.62
671 | Story5 | B19 | 32 MPa RC Beam (37.5 cm x 25 cm) | Beam | 32MPa | Concrete Rectangular | 250 | 375 | 937.5 | 6987.5 | 0.66 | 1602.64 | G300E | 5351154.55 | 41.99 | G300E | 1353003.12 | 10.62
672 | Story5 | B2 | 32 MPa RC Beam (37.5 cm x 25 cm) | Beam | 32MPa | Concrete Rectangular | 250 | 375 | 937.5 | 6987.5 | 0.66 | 1602.64 | G300E | 4385926.7 | 34.41 | G300E | 1896873.6 | 14.88
673 | Story5 | B20 | 32 MPa RC Beam (37.5 cm x 25 cm) | Beam | 32MPa | Concrete Rectangular | 250 | 375 | 937.5 | 6987.5 | 0.66 | 1602.64 | G300E | 5303830.11 | 41.62 | G300E | 1351183.2 | 10.6
674 | Story5 | B21 | 32 MPa RC Beam (37.5 cm x 25 cm) | Beam | 32MPa | Concrete Rectangular | 250 | 375 | 937.5 | 6987.5 | 0.66 | 1602.64 | G300E | 5347025.57 | 41.95 | G300E | 1352676.78 | 10.61
675 | Story5 | B22 | 32 MPa RC Beam (37.5 cm x 25 cm) | Beam | 32MPa | Concrete Rectangular | 250 | 375 | 937.5 | 6987.5 | 0.66 | 1602.64 | G300E | 5430240.34 | 42.61 | G300E | 1358254.47 | 10.66
676 | Story5 | B23 | 32 MPa RC Beam (37.5 cm x 25 cm) | Beam | 32MPa | Concrete Rectangular | 250 | 375 | 937.5 | 6987.5 | 0.66 | 1602.64 | G300E | 5365764.77 | 42.1 | G300E | 1353331.85 | 10.62
677 | Story5 | B24 | 32 MPa RC Beam (37.5 cm x 25 cm) | Beam | 32MPa | Concrete Rectangular | 250 | 375 | 937.5 | 6987.5 | 0.66 | 1602.64 | G300E | 5430240.34 | 42.61 | G300E | 1358255.66 | 10.66
678 | Story5 | B25 | 32 MPa RC Beam (37.5 cm x 25 cm) | Beam | 32MPa | Concrete Rectangular | 250 | 375 | 937.5 | 6987.5 | 0.66 | 1602.64 | G300E | 5347025.57 | 41.95 | G300E | 1352676.78 | 10.61
679 | Story5 | B26 | 32 MPa RC Beam (37.5 cm x 25 cm) | Beam | 32MPa | Concrete Rectangular | 250 | 375 | 937.5 | 6987.5 | 0.66 | 1602.64 | G300E | 5303830.11 | 41.62 | G300E | 1351183.2 | 10.6
680 | Story5 | B27 | 32 MPa RC Beam (37.5 cm x 25 cm) | Beam | 32MPa | Concrete Rectangular | 250 | 375 | 937.5 | 6987.5 | 0.66 | 1602.64 | G300E | 5351472.16 | 41.99 | G300E | 1353003.12 | 10.62
681 | Story5 | B28 | 32 MPa RC Beam (37.5 cm x 25 cm) | Beam | 32MPa | Concrete Rectangular | 250 | 375 | 937.5 | 6987.5 | 0.66 | 1602.64 | G300E | 5351154.55 | 41.99 | G300E | 1353001.93 | 10.62
682 | Story5 | B29 | 32 MPa RC Beam (37.5 cm x 25 cm) | Beam | 32MPa | Concrete Rectangular | 250 | 375 | 937.5 | 6987.5 | 0.66 | 1602.64 | G300E | 6180126.14 | 48.49 | G300E | 1411742.19 | 11.08
683 | Story5 | B3 | 32 MPa RC Beam (37.5 cm x 25 cm) | Beam | 32MPa | Concrete Rectangular | 250 | 375 | 937.5 | 6987.5 | 0.66 | 1602.64 | G300E | 6180126.14 | 48.49 | G300E | 1411733.86 | 11.08
684 | Story5 | B30 | 32 MPa RC Beam (37.5 cm x 25 cm) | Beam | 32MPa | Concrete Rectangular | 250 | 375 | 937.5 | 6987.5 | 0.66 | 1602.64 | G300E | 3865675.57 | 30.33 | G300E | 2433640.64 | 19.1
685 | Story5 | B31 | 32 MPa RC Beam (37.5 cm x 25 cm) | Beam | 32MPa | Concrete Rectangular | 250 | 375 | 937.5 | 6987.5 | 0.66 | 1602.64 | G300E | 3859640.91 | 30.28 | G300E | 2444121.89 | 19.18
686 | Story5 | B32 | 32 MPa RC Beam (37.5 cm x 25 cm) | Beam | 32MPa | Concrete Rectangular | 250 | 375 | 937.5 | 6987.5 | 0.66 | 1602.64 | G300E | 6115015.34 | 47.98 | G300E | 1406018 | 11.03
687 | Story5 | B33 | 32 MPa RC Beam (37.5 cm x 25 cm) | Beam | 32MPa | Concrete Rectangular | 250 | 375 | 937.5 | 6987.5 | 0.66 | 1602.64 | G300E | 5347025.57 | 41.95 | G300E | 1352675.58 | 10.61
688 | Story5 | B34 | 32 MPa RC Beam (37.5 cm x 25 cm) | Beam | 32MPa | Concrete Rectangular | 250 | 375 | 937.5 | 6987.5 | 0.66 | 1602.64 | G300E | 5303830.11 | 41.62 | G300E | 1351183.2 | 10.6
689 | Story5 | B35 | 32 MPa RC Beam (37.5 cm x 25 cm) | Beam | 32MPa | Concrete Rectangular | 250 | 375 | 937.5 | 6987.5 | 0.66 | 1602.64 | G300E | 5289219.89 | 41.5 | G300E | 1908859.15 | 14.98
690 | Story5 | B36 | 32 MPa RC Beam (37.5 cm x 25 cm) | Beam | 32MPa | Concrete Rectangular | 250 | 375 | 937.5 | 6987.5 | 0.66 | 1602.64 | G300E | 5289537.5 | 41.5 | G300E | 1908861.53 | 14.98
691 | Story5 | B37 | 32 MPa RC Beam (37.5 cm x 25 cm) | Beam | 32MPa | Concrete Rectangular | 250 | 375 | 937.5 | 7200 | 0.68 | 1651.38 | G300E | 5802886.96 | 45.53 | G300E | 3084103.96 | 24.2
692 | Story5 | B38 | 32 MPa RC Beam (37.5 cm x 25 cm) | Beam | 32MPa | Concrete Rectangular | 250 | 375 | 937.5 | 6987.5 | 0.66 | 1602.64 | G300E | 4763569.32 | 37.38 | G300E | 2454941.4 | 19.26
693 | Story5 | B39 | 32 MPa RC Beam (37.5 cm x 25 cm) | Beam | 32MPa | Concrete Rectangular | 250 | 375 | 937.5 | 7200 | 0.68 | 1651.38 | G300E | 5804452.17 | 45.54 | G300E | 3084167.35 | 24.2
694 | Story5 | B4 | 32 MPa RC Beam (37.5 cm x 25 cm) | Beam | 32MPa | Concrete Rectangular | 250 | 375 | 937.5 | 6987.5 | 0.66 | 1602.64 | G300E | 3865675.57 | 30.33 | G300E | 2451744.62 | 19.24
695 | Story5 | B40 | 32 MPa RC Beam (37.5 cm x 25 cm) | Beam | 32MPa | Concrete Rectangular | 250 | 375 | 937.5 | 6987.5 | 0.66 | 1602.64 | G300E | 5289219.89 | 41.5 | G300E | 1908857.95 | 14.98
696 | Story5 | B41 | 32 MPa RC Beam (37.5 cm x 25 cm) | Beam | 32MPa | Concrete Rectangular | 250 | 375 | 937.5 | 6987.5 | 0.66 | 1602.64 | G300E | 5290172.73 | 41.51 | G300E | 1908863.91 | 14.98
697 | Story5 | B42 | 32 MPa RC Beam (37.5 cm x 25 cm) | Beam | 32MPa | Concrete Rectangular | 250 | 375 | 937.5 | 6987.5 | 0.66 | 1602.64 | G300E | 5304147.73 | 41.62 | G300E | 1351184.39 | 10.6
698 | Story5 | B43 | 32 MPa RC Beam (37.5 cm x 25 cm) | Beam | 32MPa | Concrete Rectangular | 250 | 375 | 937.5 | 6987.5 | 0.66 | 1602.64 | G300E | 5347025.57 | 41.95 | G300E | 1352676.78 | 10.61
699 | Story5 | B44 | 32 MPa RC Beam (37.5 cm x 25 cm) | Beam | 32MPa | Concrete Rectangular | 250 | 375 | 937.5 | 6987.5 | 0.66 | 1602.64 | G300E | 6114380.11 | 47.98 | G300E | 1406025.15 | 11.03
700 | Story5 | B45 | 32 MPa RC Beam (37.5 cm x 25 cm) | Beam | 32MPa | Concrete Rectangular | 250 | 375 | 937.5 | 6987.5 | 0.66 | 1602.64 | G300E | 3859640.91 | 30.28 | G300E | 2443169.05 | 19.17
701 | Story5 | B46 | 32 MPa RC Beam (37.5 cm x 25 cm) | Beam | 32MPa | Concrete Rectangular | 250 | 375 | 937.5 | 6987.5 | 0.66 | 1602.64 | G300E | 3863134.66 | 30.31 | G300E | 2450791.78 | 19.23
702 | Story5 | B47 | 32 MPa RC Beam (37.5 cm x 25 cm) | Beam | 32MPa | Concrete Rectangular | 250 | 375 | 937.5 | 6987.5 | 0.66 | 1602.64 | G300E | 6105486.93 | 47.91 | G300E | 1405454.63 | 11.03
703 | Story5 | B48 | 32 MPa RC Beam (37.5 cm x 25 cm) | Beam | 32MPa | Concrete Rectangular | 250 | 375 | 937.5 | 6987.5 | 0.66 | 1602.64 | G300E | 5365764.77 | 42.1 | G300E | 1353331.85 | 10.62
704 | Story5 | B49 | 32 MPa RC Beam (37.5 cm x 25 cm) | Beam | 32MPa | Concrete Rectangular | 250 | 375 | 937.5 | 6987.5 | 0.66 | 1602.64 | G300E | 5430240.34 | 42.61 | G300E | 1358250.89 | 10.66
705 | Story5 | B5 | 32 MPa RC Beam (37.5 cm x 25 cm) | Beam | 32MPa | Concrete Rectangular | 250 | 375 | 937.5 | 6987.5 | 0.66 | 1602.64 | G300E | 6115015.34 | 47.98 | G300E | 1406016.81 | 11.03
706 | Story5 | B50 | 32 MPa RC Beam (37.5 cm x 25 cm) | Beam | 32MPa | Concrete Rectangular | 250 | 375 | 937.5 | 6987.5 | 0.66 | 1602.64 | G300E | 4763569.32 | 37.38 | G300E | 2454950.93 | 19.26
707 | Story5 | B51 | 32 MPa RC Beam (37.5 cm x 25 cm) | Beam | 32MPa | Concrete Rectangular | 250 | 375 | 937.5 | 7200 | 0.68 | 1651.38 | G300E | 5804139.13 | 45.54 | G300E | 3084119.22 | 24.2
708 | Story5 | B55 | 32 MPa RC Beam (37.5 cm x 25 cm) | Beam | 32MPa | Concrete Rectangular | 250 | 375 | 937.5 | 6987.5 | 0.66 | 1602.64 | G300E | 5632532.61 | 44.19 | G300E | 2993102.84 | 23.48
709 | Story5 | B56 | 32 MPa RC Beam (37.5 cm x 25 cm) | Beam | 32MPa | Concrete Rectangular | 250 | 375 | 937.5 | 6987.5 | 0.66 | 1602.64 | G300E | 4765475 | 37.39 | G300E | 2454930.68 | 19.26
710 | Story5 | B57 | 32 MPa RC Beam (37.5 cm x 25 cm) | Beam | 32MPa | Concrete Rectangular | 250 | 375 | 937.5 | 6987.5 | 0.66 | 1602.64 | G300E | 5430240.34 | 42.61 | G300E | 1358241.37 | 10.66
711 | Story5 | B58 | 32 MPa RC Beam (37.5 cm x 25 cm) | Beam | 32MPa | Concrete Rectangular | 250 | 375 | 937.5 | 6987.5 | 0.66 | 1602.64 | G300E | 5365764.77 | 42.1 | G300E | 1353340.19 | 10.62
712 | Story5 | B59 | 32 MPa RC Beam (37.5 cm x 25 cm) | Beam | 32MPa | Concrete Rectangular | 250 | 375 | 937.5 | 6987.5 | 0.66 | 1602.64 | G300E | 6105486.93 | 47.91 | G300E | 1405468.93 | 11.03
713 | Story5 | B6 | 32 MPa RC Beam (37.5 cm x 25 cm) | Beam | 32MPa | Concrete Rectangular | 250 | 375 | 937.5 | 6987.5 | 0.66 | 1602.64 | G300E | 3859640.91 | 30.28 | G300E | 2451744.62 | 19.24
714 | Story5 | B60 | 32 MPa RC Beam (37.5 cm x 25 cm) | Beam | 32MPa | Concrete Rectangular | 250 | 375 | 937.5 | 6987.5 | 0.66 | 1602.64 | G300E | 3863134.66 | 30.31 | G300E | 2450791.78 | 19.23
715 | Story5 | B61 | 32 MPa RC Beam (37.5 cm x 25 cm) | Beam | 32MPa | Concrete Rectangular | 250 | 375 | 937.5 | 6987.5 | 0.66 | 1602.64 | G300E | 3859958.52 | 30.29 | G300E | 2451744.62 | 19.24
716 | Story5 | B62 | 32 MPa RC Beam (37.5 cm x 25 cm) | Beam | 32MPa | Concrete Rectangular | 250 | 375 | 937.5 | 6987.5 | 0.66 | 1602.64 | G300E | 6105486.93 | 47.91 | G300E | 1405454.63 | 11.03
717 | Story5 | B63 | 32 MPa RC Beam (37.5 cm x 25 cm) | Beam | 32MPa | Concrete Rectangular | 250 | 375 | 937.5 | 6987.5 | 0.66 | 1602.64 | G300E | 5346707.95 | 41.95 | G300E | 1352675.58 | 10.61
718 | Story5 | B64 | 32 MPa RC Beam (37.5 cm x 25 cm) | Beam | 32MPa | Concrete Rectangular | 250 | 375 | 937.5 | 6987.5 | 0.66 | 1602.64 | G300E | 5430240.34 | 42.61 | G300E | 1358248.51 | 10.66
719 | Story5 | B65 | 32 MPa RC Beam (37.5 cm x 25 cm) | Beam | 32MPa | Concrete Rectangular | 250 | 375 | 937.5 | 6987.5 | 0.66 | 1602.64 | G300E | 5290172.73 | 41.51 | G300E | 1908865.1 | 14.98
720 | Story5 | B66 | 32 MPa RC Beam (37.5 cm x 25 cm) | Beam | 32MPa | Concrete Rectangular | 250 | 375 | 937.5 | 7200 | 0.68 | 1651.38 | G300E | 5803513.04 | 45.54 | G300E | 3084112.17 | 24.2
721 | Story5 | B67 | 32 MPa RC Beam (37.5 cm x 25 cm) | Beam | 32MPa | Concrete Rectangular | 250 | 375 | 937.5 | 6987.5 | 0.66 | 1602.64 | G300E | 5631621.2 | 44.19 | G300E | 2993070.94 | 23.48
722 | Story5 | B69 | 32 MPa RC Beam (37.5 cm x 25 cm) | Beam | 32MPa | Concrete Rectangular | 250 | 375 | 937.5 | 6987.5 | 0.66 | 1602.64 | G300E | 5570860.33 | 43.71 | G300E | 2984528.72 | 23.42
723 | Story5 | B7 | 32 MPa RC Beam (37.5 cm x 25 cm) | Beam | 32MPa | Concrete Rectangular | 250 | 375 | 937.5 | 6987.5 | 0.66 | 1602.64 | G300E | 6105486.93 | 47.91 | G300E | 1405454.63 | 11.03
724 | Story5 | B70 | 32 MPa RC Beam (37.5 cm x 25 cm) | Beam | 32MPa | Concrete Rectangular | 250 | 375 | 937.5 | 6987.5 | 0.66 | 1602.64 | G300E | 5556277.72 | 43.6 | G300E | 3521154.67 | 27.63
725 | Story5 | B71 | 32 MPa RC Beam (37.5 cm x 25 cm) | Beam | 32MPa | Concrete Rectangular | 250 | 375 | 937.5 | 6987.5 | 0.66 | 1602.64 | G300E | 5228555.68 | 41.03 | G300E | 1901667.58 | 14.92
726 | Story5 | B72 | 32 MPa RC Beam (37.5 cm x 25 cm) | Beam | 32MPa | Concrete Rectangular | 250 | 375 | 937.5 | 6987.5 | 0.66 | 1602.64 | G300E | 5429605.11 | 42.6 | G300E | 1358241.37 | 10.66
727 | Story5 | B73 | 32 MPa RC Beam (37.5 cm x 25 cm) | Beam | 32MPa | Concrete Rectangular | 250 | 375 | 937.5 | 6987.5 | 0.66 | 1602.64 | G300E | 5345437.5 | 41.94 | G300E | 1352596.98 | 10.61
728 | Story5 | B74 | 32 MPa RC Beam (37.5 cm x 25 cm) | Beam | 32MPa | Concrete Rectangular | 250 | 375 | 937.5 | 6987.5 | 0.66 | 1602.64 | G300E | 6105486.93 | 47.91 | G300E | 1405474.88 | 11.03
729 | Story5 | B75 | 32 MPa RC Beam (37.5 cm x 25 cm) | Beam | 32MPa | Concrete Rectangular | 250 | 375 | 937.5 | 6987.5 | 0.66 | 1602.64 | G300E | 3859958.52 | 30.29 | G300E | 2451744.62 | 19.24
730 | Story5 | B76 | 32 MPa RC Beam (37.5 cm x 25 cm) | Beam | 32MPa | Concrete Rectangular | 250 | 375 | 937.5 | 6987.5 | 0.66 | 1602.64 | G300E | 3865993.18 | 30.33 | G300E | 2451744.62 | 19.24
731 | Story5 | B77 | 32 MPa RC Beam (37.5 cm x 25 cm) | Beam | 32MPa | Concrete Rectangular | 250 | 375 | 937.5 | 6987.5 | 0.66 | 1602.64 | G300E | 6115015.34 | 47.98 | G300E | 1406016.81 | 11.03
732 | Story5 | B78 | 32 MPa RC Beam (37.5 cm x 25 cm) | Beam | 32MPa | Concrete Rectangular | 250 | 375 | 937.5 | 6987.5 | 0.66 | 1602.64 | G300E | 5351472.16 | 41.99 | G300E | 1353003.12 | 10.62
733 | Story5 | B79 | 32 MPa RC Beam (37.5 cm x 25 cm) | Beam | 32MPa | Concrete Rectangular | 250 | 375 | 937.5 | 6987.5 | 0.66 | 1602.64 | G300E | 5303512.5 | 41.61 | G300E | 1351182.01 | 10.6
734 | Story5 | B8 | 32 MPa RC Beam (37.5 cm x 25 cm) | Beam | 32MPa | Concrete Rectangular | 250 | 375 | 937.5 | 6987.5 | 0.66 | 1602.64 | G300E | 3863134.66 | 30.31 | G300E | 2450791.78 | 19.23
735 | Story5 | B80 | 32 MPa RC Beam (37.5 cm x 25 cm) | Beam | 32MPa | Concrete Rectangular | 250 | 375 | 937.5 | 6987.5 | 0.66 | 1602.64 | G300E | 5304147.73 | 41.62 | G300E | 1351183.2 | 10.6
736 | Story5 | B81 | 32 MPa RC Beam (37.5 cm x 25 cm) | Beam | 32MPa | Concrete Rectangular | 250 | 375 | 937.5 | 6987.5 | 0.66 | 1602.64 | G300E | 5290172.73 | 41.51 | G300E | 1908872.25 | 14.98
737 | Story5 | B82 | 32 MPa RC Beam (37.5 cm x 25 cm) | Beam | 32MPa | Concrete Rectangular | 250 | 375 | 937.5 | 6987.5 | 0.66 | 1602.64 | G300E | 5430240.34 | 42.61 | G300E | 1358247.32 | 10.66
738 | Story5 | B83 | 32 MPa RC Beam (37.5 cm x 25 cm) | Beam | 32MPa | Concrete Rectangular | 250 | 375 | 937.5 | 6987.5 | 0.66 | 1602.64 | G300E | 4764204.55 | 37.38 | G300E | 2454934.26 | 19.26
739 | Story5 | B84 | 32 MPa RC Beam (37.5 cm x 25 cm) | Beam | 32MPa | Concrete Rectangular | 250 | 375 | 937.5 | 6987.5 | 0.66 | 1602.64 | G300E | 5429605.11 | 42.6 | G300E | 1358181.81 | 10.66
740 | Story5 | B85 | 32 MPa RC Beam (37.5 cm x 25 cm) | Beam | 32MPa | Concrete Rectangular | 250 | 375 | 937.5 | 6987.5 | 0.66 | 1602.64 | G300E | 5225697.16 | 41 | G300E | 1901397.21 | 14.92
741 | Story5 | B86 | 32 MPa RC Beam (37.5 cm x 25 cm) | Beam | 32MPa | Concrete Rectangular | 250 | 375 | 937.5 | 6987.5 | 0.66 | 1602.64 | G300E | 5252059.09 | 41.21 | G300E | 1343315.11 | 10.54
742 | Story5 | B87 | 32 MPa RC Beam (37.5 cm x 25 cm) | Beam | 32MPa | Concrete Rectangular | 250 | 375 | 937.5 | 6987.5 | 0.66 | 1602.64 | G300E | 5237766.48 | 41.1 | G300E | 1342642.17 | 10.53
743 | Story5 | B88 | 32 MPa RC Beam (37.5 cm x 25 cm) | Beam | 32MPa | Concrete Rectangular | 250 | 375 | 937.5 | 6987.5 | 0.66 | 1602.64 | G300E | 5289219.89 | 41.5 | G300E | 1345662.68 | 10.56
744 | Story5 | B89 | 32 MPa RC Beam (37.5 cm x 25 cm) | Beam | 32MPa | Concrete Rectangular | 250 | 375 | 937.5 | 6987.5 | 0.66 | 1602.64 | G300E | 6113744.89 | 47.97 | G300E | 1405964.4 | 11.03
745 | Story5 | B9 | 32 MPa RC Beam (37.5 cm x 25 cm) | Beam | 32MPa | Concrete Rectangular | 250 | 375 | 937.5 | 6987.5 | 0.66 | 1602.64 | G300E | 6105486.93 | 47.91 | G300E | 1405454.63 | 11.03
746 | Story5 | B90 | 32 MPa RC Beam (37.5 cm x 25 cm) | Beam | 32MPa | Concrete Rectangular | 250 | 375 | 937.5 | 6987.5 | 0.66 | 1602.64 | G300E | 3864722.73 | 30.32 | G300E | 2451744.62 | 19.24
747 | Story5 | B91 | 32 MPa RC Beam (37.5 cm x 25 cm) | Beam | 32MPa | Concrete Rectangular | 250 | 375 | 937.5 | 6987.5 | 0.66 | 1602.64 | G300E | 4385926.7 | 34.41 | G300E | 1896873.6 | 14.88
748 | Story5 | B92 | 32 MPa RC Beam (37.5 cm x 25 cm) | Beam | 32MPa | Concrete Rectangular | 250 | 375 | 937.5 | 6987.5 | 0.66 | 1602.64 | G300E | 6180126.14 | 48.49 | G300E | 1411732.66 | 11.08
749 | Story5 | B93 | 32 MPa RC Beam (37.5 cm x 25 cm) | Beam | 32MPa | Concrete Rectangular | 250 | 375 | 937.5 | 6987.5 | 0.66 | 1602.64 | G300E | 6180126.14 | 48.49 | G300E | 1411741 | 11.08
750 | Story5 | B94 | 32 MPa RC Beam (37.5 cm x 25 cm) | Beam | 32MPa | Concrete Rectangular | 250 | 375 | 937.5 | 6987.5 | 0.66 | 1602.64 | G300E | 5351154.55 | 41.99 | G300E | 1353001.93 | 10.62
751 | Story5 | B95 | 32 MPa RC Beam (37.5 cm x 25 cm) | Beam | 32MPa | Concrete Rectangular | 250 | 375 | 937.5 | 6987.5 | 0.66 | 1602.64 | G300E | 6114380.11 | 47.98 | G300E | 1406023.96 | 11.03
752 | Story5 | B96 | 32 MPa RC Beam (37.5 cm x 25 cm) | Beam | 32MPa | Concrete Rectangular | 250 | 375 | 937.5 | 6987.5 | 0.66 | 1602.64 | G300E | 5347025.57 | 41.95 | G300E | 1352677.97 | 10.61
753 | Story5 | B97 | 32 MPa RC Beam (37.5 cm x 25 cm) | Beam | 32MPa | Concrete Rectangular | 250 | 375 | 937.5 | 6987.5 | 0.66 | 1602.64 | G300E | 6105486.93 | 47.91 | G300E | 1405468.93 | 11.03
754 | Story5 | B98 | 32 MPa RC Beam (37.5 cm x 25 cm) | Beam | 32MPa | Concrete Rectangular | 250 | 375 | 937.5 | 6987.5 | 0.66 | 1602.64 | G300E | 5365764.77 | 42.1 | G300E | 1353340.19 | 10.62
755 | Story5 | B99 | 32 MPa RC Beam (37.5 cm x 25 cm) | Beam | 32MPa | Concrete Rectangular | 250 | 375 | 937.5 | 6987.5 | 0.66 | 1602.64 | G300E | 6105486.93 | 47.91 | G300E | 1405476.07 | 11.03
756 | Story6 | B1 | 32 MPa RC Beam (37.5 cm x 25 cm) | Beam | 32MPa | Concrete Rectangular | 250 | 375 | 937.5 | 6987.5 | 0.66 | 1602.64 | G300E | 4414829.55 | 34.64 | G300E | 1998708.07 | 15.68
757 | Story6 | B10 | 32 MPa RC Beam (37.5 cm x 25 cm) | Beam | 32MPa | Concrete Rectangular | 250 | 375 | 937.5 | 6987.5 | 0.66 | 1602.64 | G300E | 3878697.73 | 30.43 | G300E | 2451744.62 | 19.24
758 | Story6 | B100 | 32 MPa RC Beam (37.5 cm x 25 cm) | Beam | 32MPa | Concrete Rectangular | 250 | 375 | 937.5 | 6987.5 | 0.66 | 1602.64 | G300E | 5350201.7 | 41.98 | G300E | 1352820.89 | 10.61
759 | Story6 | B101 | 32 MPa RC Beam (37.5 cm x 25 cm) | Beam | 32MPa | Concrete Rectangular | 250 | 375 | 937.5 | 6987.5 | 0.66 | 1602.64 | G300E | 6113109.66 | 47.97 | G300E | 1402624.7 | 11.01
760 | Story6 | B102 | 32 MPa RC Beam (37.5 cm x 25 cm) | Beam | 32MPa | Concrete Rectangular | 250 | 375 | 937.5 | 6987.5 | 0.66 | 1602.64 | G300E | 5294619.32 | 41.54 | G300E | 1345749.62 | 10.56
761 | Story6 | B103 | 32 MPa RC Beam (37.5 cm x 25 cm) | Beam | 32MPa | Concrete Rectangular | 250 | 375 | 937.5 | 6987.5 | 0.66 | 1602.64 | G300E | 6102628.41 | 47.88 | G300E | 1396528.9 | 10.96
762 | Story6 | B104 | 32 MPa RC Beam (37.5 cm x 25 cm) | Beam | 32MPa | Concrete Rectangular | 250 | 375 | 937.5 | 6987.5 | 0.66 | 1602.64 | G300E | 6089288.64 | 47.78 | G300E | 1395609.4 | 10.95
763 | Story6 | B105 | 32 MPa RC Beam (37.5 cm x 25 cm) | Beam | 32MPa | Concrete Rectangular | 250 | 375 | 937.5 | 6987.5 | 0.66 | 1602.64 | G300E | 4351624.43 | 34.14 | G300E | 2312312.23 | 18.14
764 | Story6 | B106 | 32 MPa RC Beam (37.5 cm x 25 cm) | Beam | 32MPa | Concrete Rectangular | 250 | 375 | 937.5 | 6987.5 | 0.66 | 1602.64 | G300E | 4414829.55 | 34.64 | G300E | 1998708.07 | 15.68
765 | Story6 | B107 | 32 MPa RC Beam (37.5 cm x 25 cm) | Beam | 32MPa | Concrete Rectangular | 250 | 375 | 937.5 | 6987.5 | 0.66 | 1602.64 | G300E | 3889814.2 | 30.52 | G300E | 2451744.62 | 19.24
766 | Story6 | B108 | 32 MPa RC Beam (37.5 cm x 25 cm) | Beam | 32MPa | Concrete Rectangular | 250 | 375 | 937.5 | 6987.5 | 0.66 | 1602.64 | G300E | 3878062.5 | 30.43 | G300E | 2451744.62 | 19.24
767 | Story6 | B109 | 32 MPa RC Beam (37.5 cm x 25 cm) | Beam | 32MPa | Concrete Rectangular | 250 | 375 | 937.5 | 6987.5 | 0.66 | 1602.64 | G300E | 3882509.09 | 30.46 | G300E | 2451744.62 | 19.24
768 | Story6 | B11 | 32 MPa RC Beam (37.5 cm x 25 cm) | Beam | 32MPa | Concrete Rectangular | 250 | 375 | 937.5 | 6987.5 | 0.66 | 1602.64 | G300E | 6114380.11 | 47.98 | G300E | 1402759.28 | 11.01
769 | Story6 | B110 | 32 MPa RC Beam (37.5 cm x 25 cm) | Beam | 32MPa | Concrete Rectangular | 250 | 375 | 937.5 | 6987.5 | 0.66 | 1602.64 | G300E | 3879015.34 | 30.44 | G300E | 2451744.62 | 19.24
770 | Story6 | B111 | 32 MPa RC Beam (37.5 cm x 25 cm) | Beam | 32MPa | Concrete Rectangular | 250 | 375 | 937.5 | 6987.5 | 0.66 | 1602.64 | G300E | 3889178.98 | 30.52 | G300E | 2451744.62 | 19.24
771 | Story6 | B112 | 32 MPa RC Beam (37.5 cm x 25 cm) | Beam | 32MPa | Concrete Rectangular | 250 | 375 | 937.5 | 6987.5 | 0.66 | 1602.64 | G300E | 4350036.36 | 34.13 | G300E | 2170974.17 | 17.03
772 | Story6 | B12 | 32 MPa RC Beam (37.5 cm x 25 cm) | Beam | 32MPa | Concrete Rectangular | 250 | 375 | 937.5 | 6987.5 | 0.66 | 1602.64 | G300E | 3890131.82 | 30.52 | G300E | 2446027.58 | 19.19
773 | Story6 | B13 | 32 MPa RC Beam (37.5 cm x 25 cm) | Beam | 32MPa | Concrete Rectangular | 250 | 375 | 937.5 | 6987.5 | 0.66 | 1602.64 | G300E | 6170280.11 | 48.41 | G300E | 1407729.54 | 11.05
774 | Story6 | B14 | 32 MPa RC Beam (37.5 cm x 25 cm) | Beam | 32MPa | Concrete Rectangular | 250 | 375 | 937.5 | 6987.5 | 0.66 | 1602.64 | G300E | 4414511.93 | 34.64 | G300E | 1996802.39 | 15.67
775 | Story6 | B15 | 32 MPa RC Beam (37.5 cm x 25 cm) | Beam | 32MPa | Concrete Rectangular | 250 | 375 | 937.5 | 6987.5 | 0.66 | 1602.64 | G300E | 4414829.55 | 34.64 | G300E | 1996802.39 | 15.67
776 | Story6 | B16 | 32 MPa RC Beam (37.5 cm x 25 cm) | Beam | 32MPa | Concrete Rectangular | 250 | 375 | 937.5 | 6987.5 | 0.66 | 1602.64 | G300E | 3889814.2 | 30.52 | G300E | 2451744.62 | 19.24
777 | Story6 | B17 | 32 MPa RC Beam (37.5 cm x 25 cm) | Beam | 32MPa | Concrete Rectangular | 250 | 375 | 937.5 | 6987.5 | 0.66 | 1602.64 | G300E | 6170597.73 | 48.42 | G300E | 1407729.54 | 11.05
778 | Story6 | B18 | 32 MPa RC Beam (37.5 cm x 25 cm) | Beam | 32MPa | Concrete Rectangular | 250 | 375 | 937.5 | 6987.5 | 0.66 | 1602.64 | G300E | 5360365.34 | 42.06 | G300E | 1353390.22 | 10.62
779 | Story6 | B19 | 32 MPa RC Beam (37.5 cm x 25 cm) | Beam | 32MPa | Concrete Rectangular | 250 | 375 | 937.5 | 6987.5 | 0.66 | 1602.64 | G300E | 5360365.34 | 42.06 | G300E | 1353390.22 | 10.62
780 | Story6 | B2 | 32 MPa RC Beam (37.5 cm x 25 cm) | Beam | 32MPa | Concrete Rectangular | 250 | 375 | 937.5 | 6987.5 | 0.66 | 1602.64 | G300E | 4414829.55 | 34.64 | G300E | 1998708.07 | 15.68
781 | Story6 | B20 | 32 MPa RC Beam (37.5 cm x 25 cm) | Beam | 32MPa | Concrete Rectangular | 250 | 375 | 937.5 | 6987.5 | 0.66 | 1602.64 | G300E | 5326063.07 | 41.79 | G300E | 1351976.44 | 10.61
782 | Story6 | B21 | 32 MPa RC Beam (37.5 cm x 25 cm) | Beam | 32MPa | Concrete Rectangular | 250 | 375 | 937.5 | 6987.5 | 0.66 | 1602.64 | G300E | 5351154.55 | 41.99 | G300E | 1352866.15 | 10.62
783 | Story6 | B22 | 32 MPa RC Beam (37.5 cm x 25 cm) | Beam | 32MPa | Concrete Rectangular | 250 | 375 | 937.5 | 6987.5 | 0.66 | 1602.64 | G300E | 5458190.34 | 42.83 | G300E | 1359355 | 10.67
784 | Story6 | B23 | 32 MPa RC Beam (37.5 cm x 25 cm) | Beam | 32MPa | Concrete Rectangular | 250 | 375 | 937.5 | 6987.5 | 0.66 | 1602.64 | G300E | 5372752.27 | 42.16 | G300E | 1353622.47 | 10.62
785 | Story6 | B24 | 32 MPa RC Beam (37.5 cm x 25 cm) | Beam | 32MPa | Concrete Rectangular | 250 | 375 | 937.5 | 6987.5 | 0.66 | 1602.64 | G300E | 5458190.34 | 42.83 | G300E | 1359356.19 | 10.67
786 | Story6 | B25 | 32 MPa RC Beam (37.5 cm x 25 cm) | Beam | 32MPa | Concrete Rectangular | 250 | 375 | 937.5 | 6987.5 | 0.66 | 1602.64 | G300E | 5350836.93 | 41.98 | G300E | 1352866.15 | 10.62
787 | Story6 | B26 | 32 MPa RC Beam (37.5 cm x 25 cm) | Beam | 32MPa | Concrete Rectangular | 250 | 375 | 937.5 | 6987.5 | 0.66 | 1602.64 | G300E | 5326063.07 | 41.79 | G300E | 1351976.44 | 10.61
788 | Story6 | B27 | 32 MPa RC Beam (37.5 cm x 25 cm) | Beam | 32MPa | Concrete Rectangular | 250 | 375 | 937.5 | 6987.5 | 0.66 | 1602.64 | G300E | 5360365.34 | 42.06 | G300E | 1353389.02 | 10.62
789 | Story6 | B28 | 32 MPa RC Beam (37.5 cm x 25 cm) | Beam | 32MPa | Concrete Rectangular | 250 | 375 | 937.5 | 6987.5 | 0.66 | 1602.64 | G300E | 5360365.34 | 42.06 | G300E | 1353389.02 | 10.62
790 | Story6 | B29 | 32 MPa RC Beam (37.5 cm x 25 cm) | Beam | 32MPa | Concrete Rectangular | 250 | 375 | 937.5 | 6987.5 | 0.66 | 1602.64 | G300E | 6170280.11 | 48.41 | G300E | 1407737.88 | 11.05
791 | Story6 | B3 | 32 MPa RC Beam (37.5 cm x 25 cm) | Beam | 32MPa | Concrete Rectangular | 250 | 375 | 937.5 | 6987.5 | 0.66 | 1602.64 | G300E | 6170280.11 | 48.41 | G300E | 1407729.54 | 11.05
792 | Story6 | B30 | 32 MPa RC Beam (37.5 cm x 25 cm) | Beam | 32MPa | Concrete Rectangular | 250 | 375 | 937.5 | 6987.5 | 0.66 | 1602.64 | G300E | 3889814.2 | 30.52 | G300E | 2446027.58 | 19.19
793 | Story6 | B31 | 32 MPa RC Beam (37.5 cm x 25 cm) | Beam | 32MPa | Concrete Rectangular | 250 | 375 | 937.5 | 6987.5 | 0.66 | 1602.64 | G300E | 3878062.5 | 30.43 | G300E | 2451744.62 | 19.24
794 | Story6 | B32 | 32 MPa RC Beam (37.5 cm x 25 cm) | Beam | 32MPa | Concrete Rectangular | 250 | 375 | 937.5 | 6987.5 | 0.66 | 1602.64 | G300E | 6114380.11 | 47.98 | G300E | 1402759.28 | 11.01
795 | Story6 | B33 | 32 MPa RC Beam (37.5 cm x 25 cm) | Beam | 32MPa | Concrete Rectangular | 250 | 375 | 937.5 | 6987.5 | 0.66 | 1602.64 | G300E | 5351154.55 | 41.99 | G300E | 1352864.96 | 10.62
796 | Story6 | B34 | 32 MPa RC Beam (37.5 cm x 25 cm) | Beam | 32MPa | Concrete Rectangular | 250 | 375 | 937.5 | 6987.5 | 0.66 | 1602.64 | G300E | 5326063.07 | 41.79 | G300E | 1351976.44 | 10.61
797 | Story6 | B35 | 32 MPa RC Beam (37.5 cm x 25 cm) | Beam | 32MPa | Concrete Rectangular | 250 | 375 | 937.5 | 6987.5 | 0.66 | 1602.64 | G300E | 5266669.32 | 41.32 | G300E | 1907973 | 14.97
798 | Story6 | B36 | 32 MPa RC Beam (37.5 cm x 25 cm) | Beam | 32MPa | Concrete Rectangular | 250 | 375 | 937.5 | 6987.5 | 0.66 | 1602.64 | G300E | 5266669.32 | 41.32 | G300E | 1907973 | 14.97
799 | Story6 | B37 | 32 MPa RC Beam (37.5 cm x 25 cm) | Beam | 32MPa | Concrete Rectangular | 250 | 375 | 937.5 | 7200 | 0.68 | 1651.38 | G300E | 5875826.09 | 46.1 | G300E | 3640181.48 | 28.56
800 | Story6 | B38 | 32 MPa RC Beam (37.5 cm x 25 cm) | Beam | 32MPa | Concrete Rectangular | 250 | 375 | 937.5 | 6987.5 | 0.66 | 1602.64 | G300E | 4722597.16 | 37.06 | G300E | 2453539.53 | 19.25
801 | Story6 | B39 | 32 MPa RC Beam (37.5 cm x 25 cm) | Beam | 32MPa | Concrete Rectangular | 250 | 375 | 937.5 | 7200 | 0.68 | 1651.38 | G300E | 5877078.26 | 46.11 | G300E | 3640234.3 | 28.56
802 | Story6 | B4 | 32 MPa RC Beam (37.5 cm x 25 cm) | Beam | 32MPa | Concrete Rectangular | 250 | 375 | 937.5 | 6987.5 | 0.66 | 1602.64 | G300E | 3889814.2 | 30.52 | G300E | 2451744.62 | 19.24
803 | Story6 | B40 | 32 MPa RC Beam (37.5 cm x 25 cm) | Beam | 32MPa | Concrete Rectangular | 250 | 375 | 937.5 | 6987.5 | 0.66 | 1602.64 | G300E | 5266986.93 | 41.33 | G300E | 1907971.81 | 14.97
804 | Story6 | B41 | 32 MPa RC Beam (37.5 cm x 25 cm) | Beam | 32MPa | Concrete Rectangular | 250 | 375 | 937.5 | 6987.5 | 0.66 | 1602.64 | G300E | 5266669.32 | 41.32 | G300E | 1907976.58 | 14.97
805 | Story6 | B42 | 32 MPa RC Beam (37.5 cm x 25 cm) | Beam | 32MPa | Concrete Rectangular | 250 | 375 | 937.5 | 6987.5 | 0.66 | 1602.64 | G300E | 5326698.3 | 41.8 | G300E | 1351977.63 | 10.61
806 | Story6 | B43 | 32 MPa RC Beam (37.5 cm x 25 cm) | Beam | 32MPa | Concrete Rectangular | 250 | 375 | 937.5 | 6987.5 | 0.66 | 1602.64 | G300E | 5351154.55 | 41.99 | G300E | 1352866.15 | 10.62
807 | Story6 | B44 | 32 MPa RC Beam (37.5 cm x 25 cm) | Beam | 32MPa | Concrete Rectangular | 250 | 375 | 937.5 | 6987.5 | 0.66 | 1602.64 | G300E | 6114380.11 | 47.98 | G300E | 1402766.43 | 11.01
808 | Story6 | B45 | 32 MPa RC Beam (37.5 cm x 25 cm) | Beam | 32MPa | Concrete Rectangular | 250 | 375 | 937.5 | 6987.5 | 0.66 | 1602.64 | G300E | 3878062.5 | 30.43 | G300E | 2451744.62 | 19.24
809 | Story6 | B46 | 32 MPa RC Beam (37.5 cm x 25 cm) | Beam | 32MPa | Concrete Rectangular | 250 | 375 | 937.5 | 6987.5 | 0.66 | 1602.64 | G300E | 3882509.09 | 30.46 | G300E | 2451744.62 | 19.24
810 | Story6 | B47 | 32 MPa RC Beam (37.5 cm x 25 cm) | Beam | 32MPa | Concrete Rectangular | 250 | 375 | 937.5 | 6987.5 | 0.66 | 1602.64 | G300E | 6101040.34 | 47.87 | G300E | 1401958.9 | 11
811 | Story6 | B48 | 32 MPa RC Beam (37.5 cm x 25 cm) | Beam | 32MPa | Concrete Rectangular | 250 | 375 | 937.5 | 6987.5 | 0.66 | 1602.64 | G300E | 5372752.27 | 42.16 | G300E | 1353622.47 | 10.62
812 | Story6 | B49 | 32 MPa RC Beam (37.5 cm x 25 cm) | Beam | 32MPa | Concrete Rectangular | 250 | 375 | 937.5 | 6987.5 | 0.66 | 1602.64 | G300E | 5458190.34 | 42.83 | G300E | 1359353.81 | 10.67
813 | Story6 | B5 | 32 MPa RC Beam (37.5 cm x 25 cm) | Beam | 32MPa | Concrete Rectangular | 250 | 375 | 937.5 | 6987.5 | 0.66 | 1602.64 | G300E | 6114380.11 | 47.98 | G300E | 1402758.09 | 11.01
814 | Story6 | B50 | 32 MPa RC Beam (37.5 cm x 25 cm) | Beam | 32MPa | Concrete Rectangular | 250 | 375 | 937.5 | 6987.5 | 0.66 | 1602.64 | G300E | 4722914.77 | 37.06 | G300E | 2453547.87 | 19.25
815 | Story6 | B51 | 32 MPa RC Beam (37.5 cm x 25 cm) | Beam | 32MPa | Concrete Rectangular | 250 | 375 | 937.5 | 7200 | 0.68 | 1651.38 | G300E | 5876452.17 | 46.11 | G300E | 3640194.39 | 28.56
816 | Story6 | B55 | 32 MPa RC Beam (37.5 cm x 25 cm) | Beam | 32MPa | Concrete Rectangular | 250 | 375 | 937.5 | 6987.5 | 0.66 | 1602.64 | G300E | 5702711.41 | 44.75 | G300E | 3532763.79 | 27.72
817 | Story6 | B56 | 32 MPa RC Beam (37.5 cm x 25 cm) | Beam | 32MPa | Concrete Rectangular | 250 | 375 | 937.5 | 6987.5 | 0.66 | 1602.64 | G300E | 4723232.39 | 37.06 | G300E | 2453528.82 | 19.25
818 | Story6 | B57 | 32 MPa RC Beam (37.5 cm x 25 cm) | Beam | 32MPa | Concrete Rectangular | 250 | 375 | 937.5 | 6987.5 | 0.66 | 1602.64 | G300E | 5458190.34 | 42.83 | G300E | 1359340.71 | 10.67
819 | Story6 | B58 | 32 MPa RC Beam (37.5 cm x 25 cm) | Beam | 32MPa | Concrete Rectangular | 250 | 375 | 937.5 | 6987.5 | 0.66 | 1602.64 | G300E | 5372752.27 | 42.16 | G300E | 1353629.62 | 10.62
820 | Story6 | B59 | 32 MPa RC Beam (37.5 cm x 25 cm) | Beam | 32MPa | Concrete Rectangular | 250 | 375 | 937.5 | 6987.5 | 0.66 | 1602.64 | G300E | 6101357.95 | 47.87 | G300E | 1401974.38 | 11
821 | Story6 | B6 | 32 MPa RC Beam (37.5 cm x 25 cm) | Beam | 32MPa | Concrete Rectangular | 250 | 375 | 937.5 | 6987.5 | 0.66 | 1602.64 | G300E | 3878062.5 | 30.43 | G300E | 2451744.62 | 19.24
822 | Story6 | B60 | 32 MPa RC Beam (37.5 cm x 25 cm) | Beam | 32MPa | Concrete Rectangular | 250 | 375 | 937.5 | 6987.5 | 0.66 | 1602.64 | G300E | 3882509.09 | 30.46 | G300E | 2451744.62 | 19.24
823 | Story6 | B61 | 32 MPa RC Beam (37.5 cm x 25 cm) | Beam | 32MPa | Concrete Rectangular | 250 | 375 | 937.5 | 6987.5 | 0.66 | 1602.64 | G300E | 3878697.73 | 30.43 | G300E | 2451744.62 | 19.24
824 | Story6 | B62 | 32 MPa RC Beam (37.5 cm x 25 cm) | Beam | 32MPa | Concrete Rectangular | 250 | 375 | 937.5 | 6987.5 | 0.66 | 1602.64 | G300E | 6101040.34 | 47.87 | G300E | 1401958.9 | 11
825 | Story6 | B63 | 32 MPa RC Beam (37.5 cm x 25 cm) | Beam | 32MPa | Concrete Rectangular | 250 | 375 | 937.5 | 6987.5 | 0.66 | 1602.64 | G300E | 5350836.93 | 41.98 | G300E | 1352864.96 | 10.62
826 | Story6 | B64 | 32 MPa RC Beam (37.5 cm x 25 cm) | Beam | 32MPa | Concrete Rectangular | 250 | 375 | 937.5 | 6987.5 | 0.66 | 1602.64 | G300E | 5458190.34 | 42.83 | G300E | 1359350.24 | 10.67
827 | Story6 | B65 | 32 MPa RC Beam (37.5 cm x 25 cm) | Beam | 32MPa | Concrete Rectangular | 250 | 375 | 937.5 | 6987.5 | 0.66 | 1602.64 | G300E | 5266986.93 | 41.33 | G300E | 1907977.77 | 14.97
828 | Story6 | B66 | 32 MPa RC Beam (37.5 cm x 25 cm) | Beam | 32MPa | Concrete Rectangular | 250 | 375 | 937.5 | 7200 | 0.68 | 1651.38 | G300E | 5876452.17 | 46.11 | G300E | 3640187.35 | 28.56
829 | Story6 | B67 | 32 MPa RC Beam (37.5 cm x 25 cm) | Beam | 32MPa | Concrete Rectangular | 250 | 375 | 937.5 | 6987.5 | 0.66 | 1602.64 | G300E | 5702103.8 | 44.74 | G300E | 3532735.31 | 27.72
830 | Story6 | B69 | 32 MPa RC Beam (37.5 cm x 25 cm) | Beam | 32MPa | Concrete Rectangular | 250 | 375 | 937.5 | 6987.5 | 0.66 | 1602.64 | G300E | 5639216.3 | 44.25 | G300E | 3523833.09 | 27.65
831 | Story6 | B7 | 32 MPa RC Beam (37.5 cm x 25 cm) | Beam | 32MPa | Concrete Rectangular | 250 | 375 | 937.5 | 6987.5 | 0.66 | 1602.64 | G300E | 6101040.34 | 47.87 | G300E | 1401958.9 | 11
832 | Story6 | B70 | 32 MPa RC Beam (37.5 cm x 25 cm) | Beam | 32MPa | Concrete Rectangular | 250 | 375 | 937.5 | 6987.5 | 0.66 | 1602.64 | G300E | 5623418.48 | 44.12 | G300E | 3523314.72 | 27.65
833 | Story6 | B71 | 32 MPa RC Beam (37.5 cm x 25 cm) | Beam | 32MPa | Concrete Rectangular | 250 | 375 | 937.5 | 6987.5 | 0.66 | 1602.64 | G300E | 5206005.11 | 40.85 | G300E | 1900783.82 | 14.91
834 | Story6 | B72 | 32 MPa RC Beam (37.5 cm x 25 cm) | Beam | 32MPa | Concrete Rectangular | 250 | 375 | 937.5 | 6987.5 | 0.66 | 1602.64 | G300E | 5457555.11 | 42.82 | G300E | 1359338.32 | 10.67
835 | Story6 | B73 | 32 MPa RC Beam (37.5 cm x 25 cm) | Beam | 32MPa | Concrete Rectangular | 250 | 375 | 937.5 | 6987.5 | 0.66 | 1602.64 | G300E | 5349566.48 | 41.97 | G300E | 1352791.12 | 10.61
836 | Story6 | B74 | 32 MPa RC Beam (37.5 cm x 25 cm) | Beam | 32MPa | Concrete Rectangular | 250 | 375 | 937.5 | 6987.5 | 0.66 | 1602.64 | G300E | 6101357.95 | 47.87 | G300E | 1401972 | 11
837 | Story6 | B75 | 32 MPa RC Beam (37.5 cm x 25 cm) | Beam | 32MPa | Concrete Rectangular | 250 | 375 | 937.5 | 6987.5 | 0.66 | 1602.64 | G300E | 3879015.34 | 30.44 | G300E | 2451744.62 | 19.24
838 | Story6 | B76 | 32 MPa RC Beam (37.5 cm x 25 cm) | Beam | 32MPa | Concrete Rectangular | 250 | 375 | 937.5 | 6987.5 | 0.66 | 1602.64 | G300E | 3890131.82 | 30.52 | G300E | 2451744.62 | 19.24
839 | Story6 | B77 | 32 MPa RC Beam (37.5 cm x 25 cm) | Beam | 32MPa | Concrete Rectangular | 250 | 375 | 937.5 | 6987.5 | 0.66 | 1602.64 | G300E | 6114380.11 | 47.98 | G300E | 1402758.09 | 11.01
840 | Story6 | B78 | 32 MPa RC Beam (37.5 cm x 25 cm) | Beam | 32MPa | Concrete Rectangular | 250 | 375 | 937.5 | 6987.5 | 0.66 | 1602.64 | G300E | 5360365.34 | 42.06 | G300E | 1353389.02 | 10.62
841 | Story6 | B79 | 32 MPa RC Beam (37.5 cm x 25 cm) | Beam | 32MPa | Concrete Rectangular | 250 | 375 | 937.5 | 6987.5 | 0.66 | 1602.64 | G300E | 5326063.07 | 41.79 | G300E | 1351975.25 | 10.61
842 | Story6 | B8 | 32 MPa RC Beam (37.5 cm x 25 cm) | Beam | 32MPa | Concrete Rectangular | 250 | 375 | 937.5 | 6987.5 | 0.66 | 1602.64 | G300E | 3882509.09 | 30.46 | G300E | 2451744.62 | 19.24
843 | Story6 | B80 | 32 MPa RC Beam (37.5 cm x 25 cm) | Beam | 32MPa | Concrete Rectangular | 250 | 375 | 937.5 | 6987.5 | 0.66 | 1602.64 | G300E | 5326698.3 | 41.8 | G300E | 1351977.63 | 10.61
844 | Story6 | B81 | 32 MPa RC Beam (37.5 cm x 25 cm) | Beam | 32MPa | Concrete Rectangular | 250 | 375 | 937.5 | 6987.5 | 0.66 | 1602.64 | G300E | 5266986.93 | 41.33 | G300E | 1907984.91 | 14.97
845 | Story6 | B82 | 32 MPa RC Beam (37.5 cm x 25 cm) | Beam | 32MPa | Concrete Rectangular | 250 | 375 | 937.5 | 6987.5 | 0.66 | 1602.64 | G300E | 5458190.34 | 42.83 | G300E | 1359344.28 | 10.67
846 | Story6 | B83 | 32 MPa RC Beam (37.5 cm x 25 cm) | Beam | 32MPa | Concrete Rectangular | 250 | 375 | 937.5 | 6987.5 | 0.66 | 1602.64 | G300E | 4722279.55 | 37.05 | G300E | 2453531.2 | 19.25
847 | Story6 | B84 | 32 MPa RC Beam (37.5 cm x 25 cm) | Beam | 32MPa | Concrete Rectangular | 250 | 375 | 937.5 | 6987.5 | 0.66 | 1602.64 | G300E | 5457872.73 | 42.82 | G300E | 1359284.73 | 10.67
848 | Story6 | B85 | 32 MPa RC Beam (37.5 cm x 25 cm) | Beam | 32MPa | Concrete Rectangular | 250 | 375 | 937.5 | 6987.5 | 0.66 | 1602.64 | G300E | 5202828.98 | 40.82 | G300E | 1900522.98 | 14.91
849 | Story6 | B86 | 32 MPa RC Beam (37.5 cm x 25 cm) | Beam | 32MPa | Concrete Rectangular | 250 | 375 | 937.5 | 6987.5 | 0.66 | 1602.64 | G300E | 5274292.05 | 41.38 | G300E | 1344071.43 | 10.55
850 | Story6 | B87 | 32 MPa RC Beam (37.5 cm x 25 cm) | Beam | 32MPa | Concrete Rectangular | 250 | 375 | 937.5 | 6987.5 | 0.66 | 1602.64 | G300E | 5259681.82 | 41.27 | G300E | 1343400.87 | 10.54
851 | Story6 | B88 | 32 MPa RC Beam (37.5 cm x 25 cm) | Beam | 32MPa | Concrete Rectangular | 250 | 375 | 937.5 | 6987.5 | 0.66 | 1602.64 | G300E | 5296525 | 41.56 | G300E | 1346019.99 | 10.56
852 | Story6 | B89 | 32 MPa RC Beam (37.5 cm x 25 cm) | Beam | 32MPa | Concrete Rectangular | 250 | 375 | 937.5 | 6987.5 | 0.66 | 1602.64 | G300E | 6113109.66 | 47.97 | G300E | 1402698.54 | 11.01
853 | Story6 | B9 | 32 MPa RC Beam (37.5 cm x 25 cm) | Beam | 32MPa | Concrete Rectangular | 250 | 375 | 937.5 | 6987.5 | 0.66 | 1602.64 | G300E | 6101040.34 | 47.87 | G300E | 1401958.9 | 11
854 | Story6 | B90 | 32 MPa RC Beam (37.5 cm x 25 cm) | Beam | 32MPa | Concrete Rectangular | 250 | 375 | 937.5 | 6987.5 | 0.66 | 1602.64 | G300E | 3888543.75 | 30.51 | G300E | 2451744.62 | 19.24
855 | Story6 | B91 | 32 MPa RC Beam (37.5 cm x 25 cm) | Beam | 32MPa | Concrete Rectangular | 250 | 375 | 937.5 | 6987.5 | 0.66 | 1602.64 | G300E | 4414511.93 | 34.64 | G300E | 1998708.07 | 15.68
856 | Story6 | B92 | 32 MPa RC Beam (37.5 cm x 25 cm) | Beam | 32MPa | Concrete Rectangular | 250 | 375 | 937.5 | 6987.5 | 0.66 | 1602.64 | G300E | 6170280.11 | 48.41 | G300E | 1407729.54 | 11.05
857 | Story6 | B93 | 32 MPa RC Beam (37.5 cm x 25 cm) | Beam | 32MPa | Concrete Rectangular | 250 | 375 | 937.5 | 6987.5 | 0.66 | 1602.64 | G300E | 6170280.11 | 48.41 | G300E | 1407737.88 | 11.05
858 | Story6 | B94 | 32 MPa RC Beam (37.5 cm x 25 cm) | Beam | 32MPa | Concrete Rectangular | 250 | 375 | 937.5 | 6987.5 | 0.66 | 1602.64 | G300E | 5360365.34 | 42.06 | G300E | 1353389.02 | 10.62
859 | Story6 | B95 | 32 MPa RC Beam (37.5 cm x 25 cm) | Beam | 32MPa | Concrete Rectangular | 250 | 375 | 937.5 | 6987.5 | 0.66 | 1602.64 | G300E | 6114380.11 | 47.98 | G300E | 1402767.62 | 11.01
860 | Story6 | B96 | 32 MPa RC Beam (37.5 cm x 25 cm) | Beam | 32MPa | Concrete Rectangular | 250 | 375 | 937.5 | 6987.5 | 0.66 | 1602.64 | G300E | 5351154.55 | 41.99 | G300E | 1352867.34 | 10.62
861 | Story6 | B97 | 32 MPa RC Beam (37.5 cm x 25 cm) | Beam | 32MPa | Concrete Rectangular | 250 | 375 | 937.5 | 6987.5 | 0.66 | 1602.64 | G300E | 6101357.95 | 47.87 | G300E | 1401974.38 | 11
862 | Story6 | B98 | 32 MPa RC Beam (37.5 cm x 25 cm) | Beam | 32MPa | Concrete Rectangular | 250 | 375 | 937.5 | 6987.5 | 0.66 | 1602.64 | G300E | 5372752.27 | 42.16 | G300E | 1353628.43 | 10.62
863 | Story6 | B99 | 32 MPa RC Beam (37.5 cm x 25 cm) | Beam | 32MPa | Concrete Rectangular | 250 | 375 | 937.5 | 6987.5 | 0.66 | 1602.64 | G300E | 6101993.18 | 47.88 | G300E | 1401974.38 | 11
864 | Story7 | B1 | 32 MPa RC Beam (37.5 cm x 25 cm) | Beam | 32MPa | Concrete Rectangular | 250 | 375 | 937.5 | 7012.5 | 0.66 | 1608.37 | G300E | 4348042.19 | 34.12 | G300E | 2410734.97 | 18.92
865 | Story7 | B10 | 32 MPa RC Beam (37.5 cm x 25 cm) | Beam | 32MPa | Concrete Rectangular | 250 | 375 | 937.5 | 7012.5 | 0.66 | 1608.37 | G300E | 3912682.81 | 30.7 | G300E | 1544508.97 | 12.12
866 | Story7 | B100 | 32 MPa RC Beam (37.5 cm x 25 cm) | Beam | 32MPa | Concrete Rectangular | 250 | 375 | 937.5 | 7012.5 | 0.66 | 1608.37 | G300E | 5404884.38 | 42.41 | G300E | 1574692.3 | 12.36
867 | Story7 | B101 | 32 MPa RC Beam (37.5 cm x 25 cm) | Beam | 32MPa | Concrete Rectangular | 250 | 375 | 937.5 | 7012.5 | 0.66 | 1608.37 | G300E | 6049450 | 47.47 | G300E | 1605411.44 | 12.6
868 | Story7 | B102 | 32 MPa RC Beam (37.5 cm x 25 cm) | Beam | 32MPa | Concrete Rectangular | 250 | 375 | 937.5 | 7012.5 | 0.66 | 1608.37 | G300E | 5344401.56 | 41.93 | G300E | 1564470.49 | 12.28
869 | Story7 | B103 | 32 MPa RC Beam (37.5 cm x 25 cm) | Beam | 32MPa | Concrete Rectangular | 250 | 375 | 937.5 | 7012.5 | 0.66 | 1608.37 | G300E | 6038931.25 | 47.38 | G300E | 1626766.69 | 12.76
870 | Story7 | B104 | 32 MPa RC Beam (37.5 cm x 25 cm) | Beam | 32MPa | Concrete Rectangular | 250 | 375 | 937.5 | 7012.5 | 0.66 | 1608.37 | G300E | 6025490.62 | 47.28 | G300E | 1625521.97 | 12.75
871 | Story7 | B105 | 32 MPa RC Beam (37.5 cm x 25 cm) | Beam | 32MPa | Concrete Rectangular | 250 | 375 | 937.5 | 7012.5 | 0.66 | 1608.37 | G300E | 4285806.25 | 33.63 | G300E | 2545725.6 | 19.97
872 | Story7 | B106 | 32 MPa RC Beam (37.5 cm x 25 cm) | Beam | 32MPa | Concrete Rectangular | 250 | 375 | 937.5 | 7012.5 | 0.66 | 1608.37 | G300E | 4348042.19 | 34.12 | G300E | 2416578.72 | 18.96
873 | Story7 | B107 | 32 MPa RC Beam (37.5 cm x 25 cm) | Beam | 32MPa | Concrete Rectangular | 250 | 375 | 937.5 | 7012.5 | 0.66 | 1608.37 | G300E | 3929045.31 | 30.83 | G300E | 1544508.97 | 12.12
874 | Story7 | B108 | 32 MPa RC Beam (37.5 cm x 25 cm) | Beam | 32MPa | Concrete Rectangular | 250 | 375 | 937.5 | 7012.5 | 0.66 | 1608.37 | G300E | 3912682.81 | 30.7 | G300E | 1544508.97 | 12.12
875 | Story7 | B109 | 32 MPa RC Beam (37.5 cm x 25 cm) | Beam | 32MPa | Concrete Rectangular | 250 | 375 | 937.5 | 7012.5 | 0.66 | 1608.37 | G300E | 3918526.56 | 30.75 | G300E | 1544508.97 | 12.12
876 | Story7 | B11 | 32 MPa RC Beam (37.5 cm x 25 cm) | Beam | 32MPa | Concrete Rectangular | 250 | 375 | 937.5 | 7012.5 | 0.66 | 1608.37 | G300E | 6050618.75 | 47.48 | G300E | 1605559.36 | 12.6
877 | Story7 | B110 | 32 MPa RC Beam (37.5 cm x 25 cm) | Beam | 32MPa | Concrete Rectangular | 250 | 375 | 937.5 | 7012.5 | 0.66 | 1608.37 | G300E | 3912975 | 30.7 | G300E | 1544508.97 | 12.12
878 | Story7 | B111 | 32 MPa RC Beam (37.5 cm x 25 cm) | Beam | 32MPa | Concrete Rectangular | 250 | 375 | 937.5 | 7012.5 | 0.66 | 1608.37 | G300E | 3929045.31 | 30.83 | G300E | 1544508.97 | 12.12
879 | Story7 | B112 | 32 MPa RC Beam (37.5 cm x 25 cm) | Beam | 32MPa | Concrete Rectangular | 250 | 375 | 937.5 | 7012.5 | 0.66 | 1608.37 | G300E | 4284345.31 | 33.62 | G300E | 2536375.6 | 19.9
880 | Story7 | B12 | 32 MPa RC Beam (37.5 cm x 25 cm) | Beam | 32MPa | Concrete Rectangular | 250 | 375 | 937.5 | 7012.5 | 0.66 | 1608.37 | G300E | 3929337.5 | 30.83 | G300E | 1544508.97 | 12.12
881 | Story7 | B13 | 32 MPa RC Beam (37.5 cm x 25 cm) | Beam | 32MPa | Concrete Rectangular | 250 | 375 | 937.5 | 7012.5 | 0.66 | 1608.37 | G300E | 6102920.31 | 47.89 | G300E | 1642861.47 | 12.89
882 | Story7 | B14 | 32 MPa RC Beam (37.5 cm x 25 cm) | Beam | 32MPa | Concrete Rectangular | 250 | 375 | 937.5 | 7012.5 | 0.66 | 1608.37 | G300E | 4348042.19 | 34.12 | G300E | 2411903.72 | 18.92
883 | Story7 | B15 | 32 MPa RC Beam (37.5 cm x 25 cm) | Beam | 32MPa | Concrete Rectangular | 250 | 375 | 937.5 | 7012.5 | 0.66 | 1608.37 | G300E | 4348042.19 | 34.12 | G300E | 2411903.72 | 18.92
884 | Story7 | B16 | 32 MPa RC Beam (37.5 cm x 25 cm) | Beam | 32MPa | Concrete Rectangular | 250 | 375 | 937.5 | 7012.5 | 0.66 | 1608.37 | G300E | 3929045.31 | 30.83 | G300E | 1544508.97 | 12.12
885 | Story7 | B17 | 32 MPa RC Beam (37.5 cm x 25 cm) | Beam | 32MPa | Concrete Rectangular | 250 | 375 | 937.5 | 7012.5 | 0.66 | 1608.37 | G300E | 6102920.31 | 47.89 | G300E | 1642864.76 | 12.89
886 | Story7 | B18 | 32 MPa RC Beam (37.5 cm x 25 cm) | Beam | 32MPa | Concrete Rectangular | 250 | 375 | 937.5 | 7012.5 | 0.66 | 1608.37 | G300E | 5411896.88 | 42.46 | G300E | 1575942.5 | 12.37
887 | Story7 | B19 | 32 MPa RC Beam (37.5 cm x 25 cm) | Beam | 32MPa | Concrete Rectangular | 250 | 375 | 937.5 | 7012.5 | 0.66 | 1608.37 | G300E | 5411896.88 | 42.46 | G300E | 1575942.5 | 12.37
888 | Story7 | B2 | 32 MPa RC Beam (37.5 cm x 25 cm) | Beam | 32MPa | Concrete Rectangular | 250 | 375 | 937.5 | 7012.5 | 0.66 | 1608.37 | G300E | 4348042.19 | 34.12 | G300E | 2416578.72 | 18.96
889 | Story7 | B20 | 32 MPa RC Beam (37.5 cm x 25 cm) | Beam | 32MPa | Concrete Rectangular | 250 | 375 | 937.5 | 7012.5 | 0.66 | 1608.37 | G300E | 5380632.81 | 42.22 | G300E | 1574101.72 | 12.35
890 | Story7 | B21 | 32 MPa RC Beam (37.5 cm x 25 cm) | Beam | 32MPa | Concrete Rectangular | 250 | 375 | 937.5 | 7012.5 | 0.66 | 1608.37 | G300E | 5405760.94 | 42.42 | G300E | 1574765.71 | 12.36
891 | Story7 | B22 | 32 MPa RC Beam (37.5 cm x 25 cm) | Beam | 32MPa | Concrete Rectangular | 250 | 375 | 937.5 | 7012.5 | 0.66 | 1608.37 | G300E | 5488742.19 | 43.07 | G300E | 1583197.15 | 12.42
892 | Story7 | B23 | 32 MPa RC Beam (37.5 cm x 25 cm) | Beam | 32MPa | Concrete Rectangular | 250 | 375 | 937.5 | 7012.5 | 0.66 | 1608.37 | G300E | 5429135.94 | 42.6 | G300E | 1576341.34 | 12.37
893 | Story7 | B24 | 32 MPa RC Beam (37.5 cm x 25 cm) | Beam | 32MPa | Concrete Rectangular | 250 | 375 | 937.5 | 7012.5 | 0.66 | 1608.37 | G300E | 5488742.19 | 43.07 | G300E | 1583199.34 | 12.42
894 | Story7 | B25 | 32 MPa RC Beam (37.5 cm x 25 cm) | Beam | 32MPa | Concrete Rectangular | 250 | 375 | 937.5 | 7012.5 | 0.66 | 1608.37 | G300E | 5405468.75 | 42.41 | G300E | 1574765.71 | 12.36
895 | Story7 | B26 | 32 MPa RC Beam (37.5 cm x 25 cm) | Beam | 32MPa | Concrete Rectangular | 250 | 375 | 937.5 | 7012.5 | 0.66 | 1608.37 | G300E | 5380340.62 | 42.22 | G300E | 1574100.62 | 12.35
896 | Story7 | B27 | 32 MPa RC Beam (37.5 cm x 25 cm) | Beam | 32MPa | Concrete Rectangular | 250 | 375 | 937.5 | 7012.5 | 0.66 | 1608.37 | G300E | 5411604.69 | 42.46 | G300E | 1575942.5 | 12.37
897 | Story7 | B28 | 32 MPa RC Beam (37.5 cm x 25 cm) | Beam | 32MPa | Concrete Rectangular | 250 | 375 | 937.5 | 7012.5 | 0.66 | 1608.37 | G300E | 5411896.88 | 42.46 | G300E | 1575941.4 | 12.37
898 | Story7 | B29 | 32 MPa RC Beam (37.5 cm x 25 cm) | Beam | 32MPa | Concrete Rectangular | 250 | 375 | 937.5 | 7012.5 | 0.66 | 1608.37 | G300E | 6102920.31 | 47.89 | G300E | 1642883.39 | 12.89
899 | Story7 | B3 | 32 MPa RC Beam (37.5 cm x 25 cm) | Beam | 32MPa | Concrete Rectangular | 250 | 375 | 937.5 | 7012.5 | 0.66 | 1608.37 | G300E | 6102920.31 | 47.89 | G300E | 1642864.76 | 12.89
900 | Story7 | B30 | 32 MPa RC Beam (37.5 cm x 25 cm) | Beam | 32MPa | Concrete Rectangular | 250 | 375 | 937.5 | 7012.5 | 0.66 | 1608.37 | G300E | 3929045.31 | 30.83 | G300E | 1544508.97 | 12.12
901 | Story7 | B31 | 32 MPa RC Beam (37.5 cm x 25 cm) | Beam | 32MPa | Concrete Rectangular | 250 | 375 | 937.5 | 7012.5 | 0.66 | 1608.37 | G300E | 3912682.81 | 30.7 | G300E | 1544508.97 | 12.12
902 | Story7 | B32 | 32 MPa RC Beam (37.5 cm x 25 cm) | Beam | 32MPa | Concrete Rectangular | 250 | 375 | 937.5 | 7012.5 | 0.66 | 1608.37 | G300E | 6050618.75 | 47.48 | G300E | 1605560.45 | 12.6
903 | Story7 | B33 | 32 MPa RC Beam (37.5 cm x 25 cm) | Beam | 32MPa | Concrete Rectangular | 250 | 375 | 937.5 | 7012.5 | 0.66 | 1608.37 | G300E | 5405760.94 | 42.42 | G300E | 1574765.71 | 12.36
904 | Story7 | B34 | 32 MPa RC Beam (37.5 cm x 25 cm) | Beam | 32MPa | Concrete Rectangular | 250 | 375 | 937.5 | 7012.5 | 0.66 | 1608.37 | G300E | 5380632.81 | 42.22 | G300E | 1574100.62 | 12.35
905 | Story7 | B35 | 32 MPa RC Beam (37.5 cm x 25 cm) | Beam | 32MPa | Concrete Rectangular | 250 | 375 | 937.5 | 7012.5 | 0.66 | 1608.37 | G300E | 5267556.25 | 41.33 | G300E | 2078372.42 | 16.31
906 | Story7 | B36 | 32 MPa RC Beam (37.5 cm x 25 cm) | Beam | 32MPa | Concrete Rectangular | 250 | 375 | 937.5 | 7012.5 | 0.66 | 1608.37 | G300E | 5267556.25 | 41.33 | G300E | 2078373.52 | 16.31
907 | Story7 | B37 | 32 MPa RC Beam (37.5 cm x 25 cm) | Beam | 32MPa | Concrete Rectangular | 250 | 375 | 937.5 | 7200 | 0.68 | 1651.38 | G300E | 5931600 | 46.54 | G300E | 3656597.62 | 28.69
908 | Story7 | B38 | 32 MPa RC Beam (37.5 cm x 25 cm) | Beam | 32MPa | Concrete Rectangular | 250 | 375 | 937.5 | 7012.5 | 0.66 | 1608.37 | G300E | 4716198.44 | 37.01 | G300E | 2578024.73 | 20.23
909 | Story7 | B39 | 32 MPa RC Beam (37.5 cm x 25 cm) | Beam | 32MPa | Concrete Rectangular | 250 | 375 | 937.5 | 7200 | 0.68 | 1651.38 | G300E | 5932500 | 46.55 | G300E | 3656653.88 | 28.69
910 | Story7 | B4 | 32 MPa RC Beam (37.5 cm x 25 cm) | Beam | 32MPa | Concrete Rectangular | 250 | 375 | 937.5 | 7012.5 | 0.66 | 1608.37 | G300E | 3929045.31 | 30.83 | G300E | 1544508.97 | 12.12
911 | Story7 | B40 | 32 MPa RC Beam (37.5 cm x 25 cm) | Beam | 32MPa | Concrete Rectangular | 250 | 375 | 937.5 | 7012.5 | 0.66 | 1608.37 | G300E | 5267556.25 | 41.33 | G300E | 2078371.32 | 16.31
912 | Story7 | B41 | 32 MPa RC Beam (37.5 cm x 25 cm) | Beam | 32MPa | Concrete Rectangular | 250 | 375 | 937.5 | 7012.5 | 0.66 | 1608.37 | G300E | 5267556.25 | 41.33 | G300E | 2078382.28 | 16.31
913 | Story7 | B42 | 32 MPa RC Beam (37.5 cm x 25 cm) | Beam | 32MPa | Concrete Rectangular | 250 | 375 | 937.5 | 7012.5 | 0.66 | 1608.37 | G300E | 5380340.62 | 42.22 | G300E | 1574103.91 | 12.35
914 | Story7 | B43 | 32 MPa RC Beam (37.5 cm x 25 cm) | Beam | 32MPa | Concrete Rectangular | 250 | 375 | 937.5 | 7012.5 | 0.66 | 1608.37 | G300E | 5405760.94 | 42.42 | G300E | 1574767.91 | 12.36
915 | Story7 | B44 | 32 MPa RC Beam (37.5 cm x 25 cm) | Beam | 32MPa | Concrete Rectangular | 250 | 375 | 937.5 | 7012.5 | 0.66 | 1608.37 | G300E | 6051203.13 | 47.48 | G300E | 1605579.08 | 12.6
916 | Story7 | B45 | 32 MPa RC Beam (37.5 cm x 25 cm) | Beam | 32MPa | Concrete Rectangular | 250 | 375 | 937.5 | 7012.5 | 0.66 | 1608.37 | G300E | 3912682.81 | 30.7 | G300E | 1544508.97 | 12.12
917 | Story7 | B46 | 32 MPa RC Beam (37.5 cm x 25 cm) | Beam | 32MPa | Concrete Rectangular | 250 | 375 | 937.5 | 7012.5 | 0.66 | 1608.37 | G300E | 3917942.19 | 30.74 | G300E | 1544508.97 | 12.12
918 | Story7 | B47 | 32 MPa RC Beam (37.5 cm x 25 cm) | Beam | 32MPa | Concrete Rectangular | 250 | 375 | 937.5 | 7012.5 | 0.66 | 1608.37 | G300E | 6034548.44 | 47.35 | G300E | 1604475.71 | 12.59
919 | Story7 | B48 | 32 MPa RC Beam (37.5 cm x 25 cm) | Beam | 32MPa | Concrete Rectangular | 250 | 375 | 937.5 | 7012.5 | 0.66 | 1608.37 | G300E | 5429135.94 | 42.6 | G300E | 1576340.24 | 12.37
920 | Story7 | B49 | 32 MPa RC Beam (37.5 cm x 25 cm) | Beam | 32MPa | Concrete Rectangular | 250 | 375 | 937.5 | 7012.5 | 0.66 | 1608.37 | G300E | 5488742.19 | 43.07 | G300E | 1583194.96 | 12.42
921 | Story7 | B5 | 32 MPa RC Beam (37.5 cm x 25 cm) | Beam | 32MPa | Concrete Rectangular | 250 | 375 | 937.5 | 7012.5 | 0.66 | 1608.37 | G300E | 6050618.75 | 47.48 | G300E | 1605560.45 | 12.6
922 | Story7 | B50 | 32 MPa RC Beam (37.5 cm x 25 cm) | Beam | 32MPa | Concrete Rectangular | 250 | 375 | 937.5 | 7012.5 | 0.66 | 1608.37 | G300E | 4716198.44 | 37.01 | G300E | 2578033.5 | 20.23
923 | Story7 | B51 | 32 MPa RC Beam (37.5 cm x 25 cm) | Beam | 32MPa | Concrete Rectangular | 250 | 375 | 937.5 | 7200 | 0.68 | 1651.38 | G300E | 5931900 | 46.54 | G300E | 3656611.12 | 28.69
924 | Story7 | B55 | 32 MPa RC Beam (37.5 cm x 25 cm) | Beam | 32MPa | Concrete Rectangular | 250 | 375 | 937.5 | 7012.5 | 0.66 | 1608.37 | G300E | 5777131.25 | 45.33 | G300E | 3561392.36 | 27.94
925 | Story7 | B56 | 32 MPa RC Beam (37.5 cm x 25 cm) | Beam | 32MPa | Concrete Rectangular | 250 | 375 | 937.5 | 7012.5 | 0.66 | 1608.37 | G300E | 4716782.81 | 37.01 | G300E | 2578020.35 | 20.23
926 | Story7 | B57 | 32 MPa RC Beam (37.5 cm x 25 cm) | Beam | 32MPa | Concrete Rectangular | 250 | 375 | 937.5 | 7012.5 | 0.66 | 1608.37 | G300E | 5489034.38 | 43.07 | G300E | 1583189.48 | 12.42
927 | Story7 | B58 | 32 MPa RC Beam (37.5 cm x 25 cm) | Beam | 32MPa | Concrete Rectangular | 250 | 375 | 937.5 | 7012.5 | 0.66 | 1608.37 | G300E | 5430012.5 | 42.61 | G300E | 1576354.48 | 12.37
928 | Story7 | B59 | 32 MPa RC Beam (37.5 cm x 25 cm) | Beam | 32MPa | Concrete Rectangular | 250 | 375 | 937.5 | 7012.5 | 0.66 | 1608.37 | G300E | 6035132.81 | 47.35 | G300E | 1604505.29 | 12.59
929 | Story7 | B6 | 32 MPa RC Beam (37.5 cm x 25 cm) | Beam | 32MPa | Concrete Rectangular | 250 | 375 | 937.5 | 7012.5 | 0.66 | 1608.37 | G300E | 3912682.81 | 30.7 | G300E | 1544508.97 | 12.12
930 | Story7 | B60 | 32 MPa RC Beam (37.5 cm x 25 cm) | Beam | 32MPa | Concrete Rectangular | 250 | 375 | 937.5 | 7012.5 | 0.66 | 1608.37 | G300E | 3918526.56 | 30.75 | G300E | 1544508.97 | 12.12
931 | Story7 | B61 | 32 MPa RC Beam (37.5 cm x 25 cm) | Beam | 32MPa | Concrete Rectangular | 250 | 375 | 937.5 | 7012.5 | 0.66 | 1608.37 | G300E | 3912682.81 | 30.7 | G300E | 1544508.97 | 12.12
932 | Story7 | B62 | 32 MPa RC Beam (37.5 cm x 25 cm) | Beam | 32MPa | Concrete Rectangular | 250 | 375 | 937.5 | 7012.5 | 0.66 | 1608.37 | G300E | 6034548.44 | 47.35 | G300E | 1604475.71 | 12.59
933 | Story7 | B63 | 32 MPa RC Beam (37.5 cm x 25 cm) | Beam | 32MPa | Concrete Rectangular | 250 | 375 | 937.5 | 7012.5 | 0.66 | 1608.37 | G300E | 5405468.75 | 42.41 | G300E | 1574765.71 | 12.36
934 | Story7 | B64 | 32 MPa RC Beam (37.5 cm x 25 cm) | Beam | 32MPa | Concrete Rectangular | 250 | 375 | 937.5 | 7012.5 | 0.66 | 1608.37 | G300E | 5488742.19 | 43.07 | G300E | 1583191.67 | 12.42
935 | Story7 | B65 | 32 MPa RC Beam (37.5 cm x 25 cm) | Beam | 32MPa | Concrete Rectangular | 250 | 375 | 937.5 | 7012.5 | 0.66 | 1608.37 | G300E | 5267556.25 | 41.33 | G300E | 2078382.28 | 16.31
936 | Story7 | B66 | 32 MPa RC Beam (37.5 cm x 25 cm) | Beam | 32MPa | Concrete Rectangular | 250 | 375 | 937.5 | 7200 | 0.68 | 1651.38 | G300E | 5931600 | 46.54 | G300E | 3656603.25 | 28.69
937 | Story7 | B67 | 32 MPa RC Beam (37.5 cm x 25 cm) | Beam | 32MPa | Concrete Rectangular | 250 | 375 | 937.5 | 7012.5 | 0.66 | 1608.37 | G300E | 5776254.69 | 45.32 | G300E | 3561362.77 | 27.94
938 | Story7 | B69 | 32 MPa RC Beam (37.5 cm x 25 cm) | Beam | 32MPa | Concrete Rectangular | 250 | 375 | 937.5 | 7012.5 | 0.66 | 1608.37 | G300E | 5711681.25 | 44.82 | G300E | 3552442.65 | 27.87
939 | Story7 | B7 | 32 MPa RC Beam (37.5 cm x 25 cm) | Beam | 32MPa | Concrete Rectangular | 250 | 375 | 937.5 | 7012.5 | 0.66 | 1608.37 | G300E | 6034548.44 | 47.35 | G300E | 1604475.71 | 12.59
940 | Story7 | B70 | 32 MPa RC Beam (37.5 cm x 25 cm) | Beam | 32MPa | Concrete Rectangular | 250 | 375 | 937.5 | 7012.5 | 0.66 | 1608.37 | G300E | 5696779.69 | 44.7 | G300E | 3551920 | 27.87
941 | Story7 | B71 | 32 MPa RC Beam (37.5 cm x 25 cm) | Beam | 32MPa | Concrete Rectangular | 250 | 375 | 937.5 | 7012.5 | 0.66 | 1608.37 | G300E | 5206196.88 | 40.85 | G300E | 2070538.14 | 16.25
942 | Story7 | B72 | 32 MPa RC Beam (37.5 cm x 25 cm) | Beam | 32MPa | Concrete Rectangular | 250 | 375 | 937.5 | 7012.5 | 0.66 | 1608.37 | G300E | 5488157.81 | 43.06 | G300E | 1583173.04 | 12.42
943 | Story7 | B73 | 32 MPa RC Beam (37.5 cm x 25 cm) | Beam | 32MPa | Concrete Rectangular | 250 | 375 | 937.5 | 7012.5 | 0.66 | 1608.37 | G300E | 5404300 | 42.4 | G300E | 1574635.33 | 12.36
944 | Story7 | B74 | 32 MPa RC Beam (37.5 cm x 25 cm) | Beam | 32MPa | Concrete Rectangular | 250 | 375 | 937.5 | 7012.5 | 0.66 | 1608.37 | G300E | 6034840.62 | 47.35 | G300E | 1604494.33 | 12.59
945 | Story7 | B75 | 32 MPa RC Beam (37.5 cm x 25 cm) | Beam | 32MPa | Concrete Rectangular | 250 | 375 | 937.5 | 7012.5 | 0.66 | 1608.37 | G300E | 3912975 | 30.7 | G300E | 1544508.97 | 12.12
946 | Story7 | B76 | 32 MPa RC Beam (37.5 cm x 25 cm) | Beam | 32MPa | Concrete Rectangular | 250 | 375 | 937.5 | 7012.5 | 0.66 | 1608.37 | G300E | 3929337.5 | 30.83 | G300E | 1544508.97 | 12.12
947 | Story7 | B77 | 32 MPa RC Beam (37.5 cm x 25 cm) | Beam | 32MPa | Concrete Rectangular | 250 | 375 | 937.5 | 7012.5 | 0.66 | 1608.37 | G300E | 6050618.75 | 47.48 | G300E | 1605560.45 | 12.6
948 | Story7 | B78 | 32 MPa RC Beam (37.5 cm x 25 cm) | Beam | 32MPa | Concrete Rectangular | 250 | 375 | 937.5 | 7012.5 | 0.66 | 1608.37 | G300E | 5411604.69 | 42.46 | G300E | 1575942.5 | 12.37
949 | Story7 | B79 | 32 MPa RC Beam (37.5 cm x 25 cm) | Beam | 32MPa | Concrete Rectangular | 250 | 375 | 937.5 | 7012.5 | 0.66 | 1608.37 | G300E | 5380048.44 | 42.21 | G300E | 1574099.53 | 12.35
950 | Story7 | B8 | 32 MPa RC Beam (37.5 cm x 25 cm) | Beam | 32MPa | Concrete Rectangular | 250 | 375 | 937.5 | 7012.5 | 0.66 | 1608.37 | G300E | 3917942.19 | 30.74 | G300E | 1544508.97 | 12.12
951 | Story7 | B80 | 32 MPa RC Beam (37.5 cm x 25 cm) | Beam | 32MPa | Concrete Rectangular | 250 | 375 | 937.5 | 7012.5 | 0.66 | 1608.37 | G300E | 5380340.62 | 42.22 | G300E | 1574103.91 | 12.35
952 | Story7 | B81 | 32 MPa RC Beam (37.5 cm x 25 cm) | Beam | 32MPa | Concrete Rectangular | 250 | 375 | 937.5 | 7012.5 | 0.66 | 1608.37 | G300E | 5267556.25 | 41.33 | G300E | 2078396.53 | 16.31
953 | Story7 | B82 | 32 MPa RC Beam (37.5 cm x 25 cm) | Beam | 32MPa | Concrete Rectangular | 250 | 375 | 937.5 | 7012.5 | 0.66 | 1608.37 | G300E | 5489034.38 | 43.07 | G300E | 1583193.86 | 12.42
954 | Story7 | B83 | 32 MPa RC Beam (37.5 cm x 25 cm) | Beam | 32MPa | Concrete Rectangular | 250 | 375 | 937.5 | 7012.5 | 0.66 | 1608.37 | G300E | 4716198.44 | 37.01 | G300E | 2578018.16 | 20.23
955 | Story7 | B84 | 32 MPa RC Beam (37.5 cm x 25 cm) | Beam | 32MPa | Concrete Rectangular | 250 | 375 | 937.5 | 7012.5 | 0.66 | 1608.37 | G300E | 5488742.19 | 43.07 | G300E | 1583125.93 | 12.42
956 | Story7 | B85 | 32 MPa RC Beam (37.5 cm x 25 cm) | Beam | 32MPa | Concrete Rectangular | 250 | 375 | 937.5 | 7012.5 | 0.66 | 1608.37 | G300E | 5203859.37 | 40.83 | G300E | 2070043.98 | 16.24
957 | Story7 | B86 | 32 MPa RC Beam (37.5 cm x 25 cm) | Beam | 32MPa | Concrete Rectangular | 250 | 375 | 937.5 | 7012.5 | 0.66 | 1608.37 | G300E | 5326578.12 | 41.79 | G300E | 1562851.04 | 12.26
958 | Story7 | B87 | 32 MPa RC Beam (37.5 cm x 25 cm) | Beam | 32MPa | Concrete Rectangular | 250 | 375 | 937.5 | 7012.5 | 0.66 | 1608.37 | G300E | 5312845.31 | 41.69 | G300E | 1561932.84 | 12.26
959 | Story7 | B88 | 32 MPa RC Beam (37.5 cm x 25 cm) | Beam | 32MPa | Concrete Rectangular | 250 | 375 | 937.5 | 7012.5 | 0.66 | 1608.37 | G300E | 5347031.25 | 41.95 | G300E | 1564993.14 | 12.28
960 | Story7 | B89 | 32 MPa RC Beam (37.5 cm x 25 cm) | Beam | 32MPa | Concrete Rectangular | 250 | 375 | 937.5 | 7012.5 | 0.66 | 1608.37 | G300E | 6049450 | 47.47 | G300E | 1605482.66 | 12.6
961 | Story7 | B9 | 32 MPa RC Beam (37.5 cm x 25 cm) | Beam | 32MPa | Concrete Rectangular | 250 | 375 | 937.5 | 7012.5 | 0.66 | 1608.37 | G300E | 6034548.44 | 47.35 | G300E | 1604476.8 | 12.59
962 | Story7 | B90 | 32 MPa RC Beam (37.5 cm x 25 cm) | Beam | 32MPa | Concrete Rectangular | 250 | 375 | 937.5 | 7012.5 | 0.66 | 1608.37 | G300E | 3928753.12 | 30.83 | G300E | 1544508.97 | 12.12
963 | Story7 | B91 | 32 MPa RC Beam (37.5 cm x 25 cm) | Beam | 32MPa | Concrete Rectangular | 250 | 375 | 937.5 | 7012.5 | 0.66 | 1608.37 | G300E | 4348042.19 | 34.12 | G300E | 2416578.72 | 18.96
964 | Story7 | B92 | 32 MPa RC Beam (37.5 cm x 25 cm) | Beam | 32MPa | Concrete Rectangular | 250 | 375 | 937.5 | 7012.5 | 0.66 | 1608.37 | G300E | 6102920.31 | 47.89 | G300E | 1642864.76 | 12.89
965 | Story7 | B93 | 32 MPa RC Beam (37.5 cm x 25 cm) | Beam | 32MPa | Concrete Rectangular | 250 | 375 | 937.5 | 7012.5 | 0.66 | 1608.37 | G300E | 6102920.31 | 47.89 | G300E | 1642882.29 | 12.89
966 | Story7 | B94 | 32 MPa RC Beam (37.5 cm x 25 cm) | Beam | 32MPa | Concrete Rectangular | 250 | 375 | 937.5 | 7012.5 | 0.66 | 1608.37 | G300E | 5411896.88 | 42.46 | G300E | 1575941.4 | 12.37
967 | Story7 | B95 | 32 MPa RC Beam (37.5 cm x 25 cm) | Beam | 32MPa | Concrete Rectangular | 250 | 375 | 937.5 | 7012.5 | 0.66 | 1608.37 | G300E | 6051203.13 | 47.48 | G300E | 1605579.08 | 12.6
968 | Story7 | B96 | 32 MPa RC Beam (37.5 cm x 25 cm) | Beam | 32MPa | Concrete Rectangular | 250 | 375 | 937.5 | 7012.5 | 0.66 | 1608.37 | G300E | 5405760.94 | 42.42 | G300E | 1574770.1 | 12.36
969 | Story7 | B97 | 32 MPa RC Beam (37.5 cm x 25 cm) | Beam | 32MPa | Concrete Rectangular | 250 | 375 | 937.5 | 7012.5 | 0.66 | 1608.37 | G300E | 6035132.81 | 47.35 | G300E | 1604505.29 | 12.59
970 | Story7 | B98 | 32 MPa RC Beam (37.5 cm x 25 cm) | Beam | 32MPa | Concrete Rectangular | 250 | 375 | 937.5 | 7012.5 | 0.66 | 1608.37 | G300E | 5429720.31 | 42.6 | G300E | 1576352.29 | 12.37
971 | Story7 | B99 | 32 MPa RC Beam (37.5 cm x 25 cm) | Beam | 32MPa | Concrete Rectangular | 250 | 375 | 937.5 | 7012.5 | 0.66 | 1608.37 | G300E | 6034840.62 | 47.35 | G300E | 1604497.62 | 12.59
972 | Story8 | B1 | 32 MPa RC Beam (37.5 cm x 25 cm) | Beam | 32MPa | Concrete Rectangular | 250 | 375 | 937.5 | 7012.5 | 0.66 | 1608.37 | G300E | 4373462.5 | 34.32 | G300E | 3051794.35 | 23.95
973 | Story8 | B10 | 32 MPa RC Beam (37.5 cm x 25 cm) | Beam | 32MPa | Concrete Rectangular | 250 | 375 | 937.5 | 7012.5 | 0.66 | 1608.37 | G300E | 3944531.25 | 30.95 | G300E | 1544508.97 | 12.12
974 | Story8 | B100 | 32 MPa RC Beam (37.5 cm x 25 cm) | Beam | 32MPa | Concrete Rectangular | 250 | 375 | 937.5 | 7012.5 | 0.66 | 1608.37 | G300E | 5425921.88 | 42.57 | G300E | 1576024.68 | 12.37
975 | Story8 | B101 | 32 MPa RC Beam (37.5 cm x 25 cm) | Beam | 32MPa | Concrete Rectangular | 250 | 375 | 937.5 | 7012.5 | 0.66 | 1608.37 | G300E | 5941048.44 | 46.62 | G300E | 1595735.28 | 12.52
976 | Story8 | B102 | 32 MPa RC Beam (37.5 cm x 25 cm) | Beam | 32MPa | Concrete Rectangular | 250 | 375 | 937.5 | 7012.5 | 0.66 | 1608.37 | G300E | 5358134.38 | 42.04 | G300E | 1565246.25 | 12.28
977 | Story8 | B103 | 32 MPa RC Beam (37.5 cm x 25 cm) | Beam | 32MPa | Concrete Rectangular | 250 | 375 | 937.5 | 7012.5 | 0.66 | 1608.37 | G300E | 5933451.56 | 46.56 | G300E | 1585270.22 | 12.44
978 | Story8 | B104 | 32 MPa RC Beam (37.5 cm x 25 cm) | Beam | 32MPa | Concrete Rectangular | 250 | 375 | 937.5 | 7012.5 | 0.66 | 1608.37 | G300E | 5919134.38 | 46.44 | G300E | 1584014.54 | 12.43
979 | Story8 | B105 | 32 MPa RC Beam (37.5 cm x 25 cm) | Beam | 32MPa | Concrete Rectangular | 250 | 375 | 937.5 | 7012.5 | 0.66 | 1608.37 | G300E | 4313856.25 | 33.85 | G300E | 3320606.85 | 26.05
980 | Story8 | B106 | 32 MPa RC Beam (37.5 cm x 25 cm) | Beam | 32MPa | Concrete Rectangular | 250 | 375 | 937.5 | 7012.5 | 0.66 | 1608.37 | G300E | 4373462.5 | 34.32 | G300E | 3062313.1 | 24.03
981 | Story8 | B107 | 32 MPa RC Beam (37.5 cm x 25 cm) | Beam | 32MPa | Concrete Rectangular | 250 | 375 | 937.5 | 7012.5 | 0.66 | 1608.37 | G300E | 3963523.44 | 31.1 | G300E | 1544508.97 | 12.12
982 | Story8 | B108 | 32 MPa RC Beam (37.5 cm x 25 cm) | Beam | 32MPa | Concrete Rectangular | 250 | 375 | 937.5 | 7012.5 | 0.66 | 1608.37 | G300E | 3944531.25 | 30.95 | G300E | 1544508.97 | 12.12
983 | Story8 | B109 | 32 MPa RC Beam (37.5 cm x 25 cm) | Beam | 32MPa | Concrete Rectangular | 250 | 375 | 937.5 | 7012.5 | 0.66 | 1608.37 | G300E | 3949790.62 | 30.99 | G300E | 1544508.97 | 12.12
984 | Story8 | B11 | 32 MPa RC Beam (37.5 cm x 25 cm) | Beam | 32MPa | Concrete Rectangular | 250 | 375 | 937.5 | 7012.5 | 0.66 | 1608.37 | G300E | 5940756.25 | 46.61 | G300E | 1595878.82 | 12.52
985 | Story8 | B110 | 32 MPa RC Beam (37.5 cm x 25 cm) | Beam | 32MPa | Concrete Rectangular | 250 | 375 | 937.5 | 7012.5 | 0.66 | 1608.37 | G300E | 3944531.25 | 30.95 | G300E | 1544508.97 | 12.12
986 | Story8 | B111 | 32 MPa RC Beam (37.5 cm x 25 cm) | Beam | 32MPa | Concrete Rectangular | 250 | 375 | 937.5 | 7012.5 | 0.66 | 1608.37 | G300E | 3962939.06 | 31.09 | G300E | 1544508.97 | 12.12
987 | Story8 | B112 | 32 MPa RC Beam (37.5 cm x 25 cm) | Beam | 32MPa | Concrete Rectangular | 250 | 375 | 937.5 | 7012.5 | 0.66 | 1608.37 | G300E | 4312687.5 | 33.84 | G300E | 3186784.97 | 25
988 | Story8 | B12 | 32 MPa RC Beam (37.5 cm x 25 cm) | Beam | 32MPa | Concrete Rectangular | 250 | 375 | 937.5 | 7012.5 | 0.66 | 1608.37 | G300E | 3963523.44 | 31.1 | G300E | 1544508.97 | 12.12
989 | Story8 | B13 | 32 MPa RC Beam (37.5 cm x 25 cm) | Beam | 32MPa | Concrete Rectangular | 250 | 375 | 937.5 | 7012.5 | 0.66 | 1608.37 | G300E | 5997732.81 | 47.06 | G300E | 1601505.25 | 12.57
990 | Story8 | B14 | 32 MPa RC Beam (37.5 cm x 25 cm) | Beam | 32MPa | Concrete Rectangular | 250 | 375 | 937.5 | 7012.5 | 0.66 | 1608.37 | G300E | 4373754.69 | 34.32 | G300E | 3051794.35 | 23.95
991 | Story8 | B15 | 32 MPa RC Beam (37.5 cm x 25 cm) | Beam | 32MPa | Concrete Rectangular | 250 | 375 | 937.5 | 7012.5 | 0.66 | 1608.37 | G300E | 4373462.5 | 34.32 | G300E | 3051794.35 | 23.95
992 | Story8 | B16 | 32 MPa RC Beam (37.5 cm x 25 cm) | Beam | 32MPa | Concrete Rectangular | 250 | 375 | 937.5 | 7012.5 | 0.66 | 1608.37 | G300E | 3963815.62 | 31.1 | G300E | 1544508.97 | 12.12
993 | Story8 | B17 | 32 MPa RC Beam (37.5 cm x 25 cm) | Beam | 32MPa | Concrete Rectangular | 250 | 375 | 937.5 | 7012.5 | 0.66 | 1608.37 | G300E | 5997732.81 | 47.06 | G300E | 1601507.45 | 12.57
994 | Story8 | B18 | 32 MPa RC Beam (37.5 cm x 25 cm) | Beam | 32MPa | Concrete Rectangular | 250 | 375 | 937.5 | 7012.5 | 0.66 | 1608.37 | G300E | 5425921.88 | 42.57 | G300E | 1576974.65 | 12.37
995 | Story8 | B19 | 32 MPa RC Beam (37.5 cm x 25 cm) | Beam | 32MPa | Concrete Rectangular | 250 | 375 | 937.5 | 7012.5 | 0.66 | 1608.37 | G300E | 5425921.88 | 42.57 | G300E | 1576974.65 | 12.37
996 | Story8 | B2 | 32 MPa RC Beam (37.5 cm x 25 cm) | Beam | 32MPa | Concrete Rectangular | 250 | 375 | 937.5 | 7012.5 | 0.66 | 1608.37 | G300E | 4373462.5 | 34.32 | G300E | 3062313.1 | 24.03
997 | Story8 | B20 | 32 MPa RC Beam (37.5 cm x 25 cm) | Beam | 32MPa | Concrete Rectangular | 250 | 375 | 937.5 | 7012.5 | 0.66 | 1608.37 | G300E | 5389690.62 | 42.29 | G300E | 1574720.79 | 12.36
998 | Story8 | B21 | 32 MPa RC Beam (37.5 cm x 25 cm) | Beam | 32MPa | Concrete Rectangular | 250 | 375 | 937.5 | 7012.5 | 0.66 | 1608.37 | G300E | 5426214.06 | 42.58 | G300E | 1576095.9 | 12.37
999 | Story8 | B22 | 32 MPa RC Beam (37.5 cm x 25 cm) | Beam | 32MPa | Concrete Rectangular | 250 | 375 | 937.5 | 7012.5 | 0.66 | 1608.37 | G300E | 5562957.81 | 43.65 | G300E | 1588806.05 | 12.47
1000 | Story8 | B23 | 32 MPa RC Beam (37.5 cm x 25 cm) | Beam | 32MPa | Concrete Rectangular | 250 | 375 | 937.5 | 7012.5 | 0.66 | 1608.37 | G300E | 5453095.31 | 42.79 | G300E | 1577803 | 12.38
1001 | Story8 | B24 | 32 MPa RC Beam (37.5 cm x 25 cm) | Beam | 32MPa | Concrete Rectangular | 250 | 375 | 937.5 | 7012.5 | 0.66 | 1608.37 | G300E | 5562957.81 | 43.65 | G300E | 1588804.96 | 12.47
1002 | Story8 | B25 | 32 MPa RC Beam (37.5 cm x 25 cm) | Beam | 32MPa | Concrete Rectangular | 250 | 375 | 937.5 | 7012.5 | 0.66 | 1608.37 | G300E | 5426214.06 | 42.58 | G300E | 1576095.9 | 12.37
1003 | Story8 | B26 | 32 MPa RC Beam (37.5 cm x 25 cm) | Beam | 32MPa | Concrete Rectangular | 250 | 375 | 937.5 | 7012.5 | 0.66 | 1608.37 | G300E | 5389690.62 | 42.29 | G300E | 1574720.79 | 12.36
1004 | Story8 | B27 | 32 MPa RC Beam (37.5 cm x 25 cm) | Beam | 32MPa | Concrete Rectangular | 250 | 375 | 937.5 | 7012.5 | 0.66 | 1608.37 | G300E | 5425921.88 | 42.57 | G300E | 1576975.75 | 12.37
1005 | Story8 | B28 | 32 MPa RC Beam (37.5 cm x 25 cm) | Beam | 32MPa | Concrete Rectangular | 250 | 375 | 937.5 | 7012.5 | 0.66 | 1608.37 | G300E | 5425921.88 | 42.57 | G300E | 1576974.65 | 12.37
1006 | Story8 | B29 | 32 MPa RC Beam (37.5 cm x 25 cm) | Beam | 32MPa | Concrete Rectangular | 250 | 375 | 937.5 | 7012.5 | 0.66 | 1608.37 | G300E | 5997148.44 | 47.06 | G300E | 1601524.98 | 12.57
1007 | Story8 | B3 | 32 MPa RC Beam (37.5 cm x 25 cm) | Beam | 32MPa | Concrete Rectangular | 250 | 375 | 937.5 | 7012.5 | 0.66 | 1608.37 | G300E | 5997732.81 | 47.06 | G300E | 1601506.35 | 12.57
1008 | Story8 | B30 | 32 MPa RC Beam (37.5 cm x 25 cm) | Beam | 32MPa | Concrete Rectangular | 250 | 375 | 937.5 | 7012.5 | 0.66 | 1608.37 | G300E | 3963523.44 | 31.1 | G300E | 1544508.97 | 12.12
1009 | Story8 | B31 | 32 MPa RC Beam (37.5 cm x 25 cm) | Beam | 32MPa | Concrete Rectangular | 250 | 375 | 937.5 | 7012.5 | 0.66 | 1608.37 | G300E | 3944531.25 | 30.95 | G300E | 1544508.97 | 12.12
1010 | Story8 | B32 | 32 MPa RC Beam (37.5 cm x 25 cm) | Beam | 32MPa | Concrete Rectangular | 250 | 375 | 937.5 | 7012.5 | 0.66 | 1608.37 | G300E | 5940756.25 | 46.61 | G300E | 1595877.72 | 12.52
1011 | Story8 | B33 | 32 MPa RC Beam (37.5 cm x 25 cm) | Beam | 32MPa | Concrete Rectangular | 250 | 375 | 937.5 | 7012.5 | 0.66 | 1608.37 | G300E | 5426214.06 | 42.58 | G300E | 1576093.71 | 12.37
1012 | Story8 | B34 | 32 MPa RC Beam (37.5 cm x 25 cm) | Beam | 32MPa | Concrete Rectangular | 250 | 375 | 937.5 | 7012.5 | 0.66 | 1608.37 | G300E | 5389690.62 | 42.29 | G300E | 1574719.7 | 12.36
1013 | Story8 | B35 | 32 MPa RC Beam (37.5 cm x 25 cm) | Beam | 32MPa | Concrete Rectangular | 250 | 375 | 937.5 | 7012.5 | 0.66 | 1608.37 | G300E | 5172010.94 | 40.58 | G300E | 2206126.66 | 17.31
1014 | Story8 | B36 | 32 MPa RC Beam (37.5 cm x 25 cm) | Beam | 32MPa | Concrete Rectangular | 250 | 375 | 937.5 | 7012.5 | 0.66 | 1608.37 | G300E | 5172303.12 | 40.58 | G300E | 2206128.85 | 17.31
1015 | Story8 | B37 | 32 MPa RC Beam (37.5 cm x 25 cm) | Beam | 32MPa | Concrete Rectangular | 250 | 375 | 937.5 | 7200 | 0.68 | 1651.38 | G300E | 5979300 | 46.92 | G300E | 3625783.88 | 28.45
1016 | Story8 | B38 | 32 MPa RC Beam (37.5 cm x 25 cm) | Beam | 32MPa | Concrete Rectangular | 250 | 375 | 937.5 | 7012.5 | 0.66 | 1608.37 | G300E | 4684934.37 | 36.76 | G300E | 2577683.97 | 20.23
1017 | Story8 | B39 | 32 MPa RC Beam (37.5 cm x 25 cm) | Beam | 32MPa | Concrete Rectangular | 250 | 375 | 937.5 | 7200 | 0.68 | 1651.38 | G300E | 5981400 | 46.93 | G300E | 3625853.62 | 28.45
1018 | Story8 | B4 | 32 MPa RC Beam (37.5 cm x 25 cm) | Beam | 32MPa | Concrete Rectangular | 250 | 375 | 937.5 | 7012.5 | 0.66 | 1608.37 | G300E | 3963815.62 | 31.1 | G300E | 1544508.97 | 12.12
1019 | Story8 | B40 | 32 MPa RC Beam (37.5 cm x 25 cm) | Beam | 32MPa | Concrete Rectangular | 250 | 375 | 937.5 | 7012.5 | 0.66 | 1608.37 | G300E | 5171718.75 | 40.58 | G300E | 2206128.85 | 17.31
1020 | Story8 | B41 | 32 MPa RC Beam (37.5 cm x 25 cm) | Beam | 32MPa | Concrete Rectangular | 250 | 375 | 937.5 | 7012.5 | 0.66 | 1608.37 | G300E | 5171718.75 | 40.58 | G300E | 2206136.52 | 17.31
1021 | Story8 | B42 | 32 MPa RC Beam (37.5 cm x 25 cm) | Beam | 32MPa | Concrete Rectangular | 250 | 375 | 937.5 | 7012.5 | 0.66 | 1608.37 | G300E | 5389690.62 | 42.29 | G300E | 1574721.89 | 12.36
1022 | Story8 | B43 | 32 MPa RC Beam (37.5 cm x 25 cm) | Beam | 32MPa | Concrete Rectangular | 250 | 375 | 937.5 | 7012.5 | 0.66 | 1608.37 | G300E | 5426214.06 | 42.58 | G300E | 1576098.09 | 12.37
1023 | Story8 | B44 | 32 MPa RC Beam (37.5 cm x 25 cm) | Beam | 32MPa | Concrete Rectangular | 250 | 375 | 937.5 | 7012.5 | 0.66 | 1608.37 | G300E | 5941048.44 | 46.62 | G300E | 1595896.35 | 12.52
1024 | Story8 | B45 | 32 MPa RC Beam (37.5 cm x 25 cm) | Beam | 32MPa | Concrete Rectangular | 250 | 375 | 937.5 | 7012.5 | 0.66 | 1608.37 | G300E | 3944531.25 | 30.95 | G300E | 1544508.97 | 12.12
1025 | Story8 | B46 | 32 MPa RC Beam (37.5 cm x 25 cm) | Beam | 32MPa | Concrete Rectangular | 250 | 375 | 937.5 | 7012.5 | 0.66 | 1608.37 | G300E | 3949790.62 | 30.99 | G300E | 1544508.97 | 12.12
1026 | Story8 | B47 | 32 MPa RC Beam (37.5 cm x 25 cm) | Beam | 32MPa | Concrete Rectangular | 250 | 375 | 937.5 | 7012.5 | 0.66 | 1608.37 | G300E | 5926731.25 | 46.5 | G300E | 1594702.03 | 12.51
1027 | Story8 | B48 | 32 MPa RC Beam (37.5 cm x 25 cm) | Beam | 32MPa | Concrete Rectangular | 250 | 375 | 937.5 | 7012.5 | 0.66 | 1608.37 | G300E | 5453095.31 | 42.79 | G300E | 1577803 | 12.38
1028 | Story8 | B49 | 32 MPa RC Beam (37.5 cm x 25 cm) | Beam | 32MPa | Concrete Rectangular | 250 | 375 | 937.5 | 7012.5 | 0.66 | 1608.37 | G300E | 5562665.62 | 43.65 | G300E | 1588804.96 | 12.47
1029 | Story8 | B5 | 32 MPa RC Beam (37.5 cm x 25 cm) | Beam | 32MPa | Concrete Rectangular | 250 | 375 | 937.5 | 7012.5 | 0.66 | 1608.37 | G300E | 5940756.25 | 46.61 | G300E | 1595877.72 | 12.52
1030 | Story8 | B50 | 32 MPa RC Beam (37.5 cm x 25 cm) | Beam | 32MPa | Concrete Rectangular | 250 | 375 | 937.5 | 7012.5 | 0.66 | 1608.37 | G300E | 4684934.37 | 36.76 | G300E | 2577683.97 | 20.23
1031 | Story8 | B51 | 32 MPa RC Beam (37.5 cm x 25 cm) | Beam | 32MPa | Concrete Rectangular | 250 | 375 | 937.5 | 7200 | 0.68 | 1651.38 | G300E | 5979600 | 46.92 | G300E | 3625800.75 | 28.45
1032 | Story8 | B55 | 32 MPa RC Beam (37.5 cm x 25 cm) | Beam | 32MPa | Concrete Rectangular | 250 | 375 | 937.5 | 7012.5 | 0.66 | 1608.37 | G300E | 5824465.62 | 45.7 | G300E | 3531386.53 | 27.71
1033 | Story8 | B56 | 32 MPa RC Beam (37.5 cm x 25 cm) | Beam | 32MPa | Concrete Rectangular | 250 | 375 | 937.5 | 7012.5 | 0.66 | 1608.37 | G300E | 4686395.31 | 36.77 | G300E | 2577683.97 | 20.23
1034 | Story8 | B57 | 32 MPa RC Beam (37.5 cm x 25 cm) | Beam | 32MPa | Concrete Rectangular | 250 | 375 | 937.5 | 7012.5 | 0.66 | 1608.37 | G300E | 5562665.62 | 43.65 | G300E | 1588796.19 | 12.47
1035 | Story8 | B58 | 32 MPa RC Beam (37.5 cm x 25 cm) | Beam | 32MPa | Concrete Rectangular | 250 | 375 | 937.5 | 7012.5 | 0.66 | 1608.37 | G300E | 5453095.31 | 42.79 | G300E | 1577811.77 | 12.38
1036 | Story8 | B59 | 32 MPa RC Beam (37.5 cm x 25 cm) | Beam | 32MPa | Concrete Rectangular | 250 | 375 | 937.5 | 7012.5 | 0.66 | 1608.37 | G300E | 5926439.06 | 46.5 | G300E | 1594730.52 | 12.51
1037 | Story8 | B6 | 32 MPa RC Beam (37.5 cm x 25 cm) | Beam | 32MPa | Concrete Rectangular | 250 | 375 | 937.5 | 7012.5 | 0.66 | 1608.37 | G300E | 3944531.25 | 30.95 | G300E | 1544508.97 | 12.12
1038 | Story8 | B60 | 32 MPa RC Beam (37.5 cm x 25 cm) | Beam | 32MPa | Concrete Rectangular | 250 | 375 | 937.5 | 7012.5 | 0.66 | 1608.37 | G300E | 3949790.62 | 30.99 | G300E | 1544508.97 | 12.12
1039 | Story8 | B61 | 32 MPa RC Beam (37.5 cm x 25 cm) | Beam | 32MPa | Concrete Rectangular | 250 | 375 | 937.5 | 7012.5 | 0.66 | 1608.37 | G300E | 3944531.25 | 30.95 | G300E | 1544508.97 | 12.12
1040 | Story8 | B62 | 32 MPa RC Beam (37.5 cm x 25 cm) | Beam | 32MPa | Concrete Rectangular | 250 | 375 | 937.5 | 7012.5 | 0.66 | 1608.37 | G300E | 5926731.25 | 46.5 | G300E | 1594702.03 | 12.51
1041 | Story8 | B63 | 32 MPa RC Beam (37.5 cm x 25 cm) | Beam | 32MPa | Concrete Rectangular | 250 | 375 | 937.5 | 7012.5 | 0.66 | 1608.37 | G300E | 5426214.06 | 42.58 | G300E | 1576093.71 | 12.37
1042 | Story8 | B64 | 32 MPa RC Beam (37.5 cm x 25 cm) | Beam | 32MPa | Concrete Rectangular | 250 | 375 | 937.5 | 7012.5 | 0.66 | 1608.37 | G300E | 5562665.62 | 43.65 | G300E | 1588801.67 | 12.47
1043 | Story8 | B65 | 32 MPa RC Beam (37.5 cm x 25 cm) | Beam | 32MPa | Concrete Rectangular | 250 | 375 | 937.5 | 7012.5 | 0.66 | 1608.37 | G300E | 5171718.75 | 40.58 | G300E | 2206137.61 | 17.31
1044 | Story8 | B66 | 32 MPa RC Beam (37.5 cm x 25 cm) | Beam | 32MPa | Concrete Rectangular | 250 | 375 | 937.5 | 7200 | 0.68 | 1651.38 | G300E | 5979600 | 46.92 | G300E | 3625792.88 | 28.45
1045 | Story8 | B67 | 32 MPa RC Beam (37.5 cm x 25 cm) | Beam | 32MPa | Concrete Rectangular | 250 | 375 | 937.5 | 7012.5 | 0.66 | 1608.37 | G300E | 5823296.88 | 45.69 | G300E | 3531350.37 | 27.71
1046 | Story8 | B69 | 32 MPa RC Beam (37.5 cm x 25 cm) | Beam | 32MPa | Concrete Rectangular | 250 | 375 | 937.5 | 7012.5 | 0.66 | 1608.37 | G300E | 5756385.94 | 45.17 | G300E | 3522169.47 | 27.64
1047 | Story8 | B7 | 32 MPa RC Beam (37.5 cm x 25 cm) | Beam | 32MPa | Concrete Rectangular | 250 | 375 | 937.5 | 7012.5 | 0.66 | 1608.37 | G300E | 5926731.25 | 46.5 | G300E | 1594699.84 | 12.51
1048 | Story8 | B70 | 32 MPa RC Beam (37.5 cm x 25 cm) | Beam | 32MPa | Concrete Rectangular | 250 | 375 | 937.5 | 7012.5 | 0.66 | 1608.37 | G300E | 5742360.94 | 45.06 | G300E | 3521623.81 | 27.63
1049 | Story8 | B71 | 32 MPa RC Beam (37.5 cm x 25 cm) | Beam | 32MPa | Concrete Rectangular | 250 | 375 | 937.5 | 7012.5 | 0.66 | 1608.37 | G300E | 5109775 | 40.09 | G300E | 2198320.87 | 17.25
1050 | Story8 | B72 | 32 MPa RC Beam (37.5 cm x 25 cm) | Beam | 32MPa | Concrete Rectangular | 250 | 375 | 937.5 | 7012.5 | 0.66 | 1608.37 | G300E | 5561204.69 | 43.64 | G300E | 1588757.84 | 12.47
1051 | Story8 | B73 | 32 MPa RC Beam (37.5 cm x 25 cm) | Beam | 32MPa | Concrete Rectangular | 250 | 375 | 937.5 | 7012.5 | 0.66 | 1608.37 | G300E | 5425337.5 | 42.57 | G300E | 1575972.08 | 12.37
1052 | Story8 | B74 | 32 MPa RC Beam (37.5 cm x 25 cm) | Beam | 32MPa | Concrete Rectangular | 250 | 375 | 937.5 | 7012.5 | 0.66 | 1608.37 | G300E | 5926146.87 | 46.5 | G300E | 1594714.09 | 12.51
1053 | Story8 | B75 | 32 MPa RC Beam (37.5 cm x 25 cm) | Beam | 32MPa | Concrete Rectangular | 250 | 375 | 937.5 | 7012.5 | 0.66 | 1608.37 | G300E | 3944239.06 | 30.95 | G300E | 1544508.97 | 12.12
1054 | Story8 | B76 | 32 MPa RC Beam (37.5 cm x 25 cm) | Beam | 32MPa | Concrete Rectangular | 250 | 375 | 937.5 | 7012.5 | 0.66 | 1608.37 | G300E | 3963523.44 | 31.1 | G300E | 1544508.97 | 12.12
1055 | Story8 | B77 | 32 MPa RC Beam (37.5 cm x 25 cm) | Beam | 32MPa | Concrete Rectangular | 250 | 375 | 937.5 | 7012.5 | 0.66 | 1608.37 | G300E | 5940756.25 | 46.61 | G300E | 1595876.63 | 12.52
1056 | Story8 | B78 | 32 MPa RC Beam (37.5 cm x 25 cm) | Beam | 32MPa | Concrete Rectangular | 250 | 375 | 937.5 | 7012.5 | 0.66 | 1608.37 | G300E | 5425921.88 | 42.57 | G300E | 1576973.56 | 12.37
1057 | Story8 | B79 | 32 MPa RC Beam (37.5 cm x 25 cm) | Beam | 32MPa | Concrete Rectangular | 250 | 375 | 937.5 | 7012.5 | 0.66 | 1608.37 | G300E | 5389690.62 | 42.29 | G300E | 1574717.5 | 12.36
1058 | Story8 | B8 | 32 MPa RC Beam (37.5 cm x 25 cm) | Beam | 32MPa | Concrete Rectangular | 250 | 375 | 937.5 | 7012.5 | 0.66 | 1608.37 | G300E | 3949790.62 | 30.99 | G300E | 1544508.97 | 12.12
1059 | Story8 | B80 | 32 MPa RC Beam (37.5 cm x 25 cm) | Beam | 32MPa | Concrete Rectangular | 250 | 375 | 937.5 | 7012.5 | 0.66 | 1608.37 | G300E | 5389690.62 | 42.29 | G300E | 1574721.89 | 12.36
1060 | Story8 | B81 | 32 MPa RC Beam (37.5 cm x 25 cm) | Beam | 32MPa | Concrete Rectangular | 250 | 375 | 937.5 | 7012.5 | 0.66 | 1608.37 | G300E | 5172303.12 | 40.58 | G300E | 2206150.76 | 17.31
1061 | Story8 | B82 | 32 MPa RC Beam (37.5 cm x 25 cm) | Beam | 32MPa | Concrete Rectangular | 250 | 375 | 937.5 | 7012.5 | 0.66 | 1608.37 | G300E | 5562665.62 | 43.65 | G300E | 1588800.58 | 12.47
1062 | Story8 | B83 | 32 MPa RC Beam (37.5 cm x 25 cm) | Beam | 32MPa | Concrete Rectangular | 250 | 375 | 937.5 | 7012.5 | 0.66 | 1608.37 | G300E | 4685518.75 | 36.76 | G300E | 2577683.97 | 20.23
1063 | Story8 | B84 | 32 MPa RC Beam (37.5 cm x 25 cm) | Beam | 32MPa | Concrete Rectangular | 250 | 375 | 937.5 | 7012.5 | 0.66 | 1608.37 | G300E | 5561496.88 | 43.64 | G300E | 1588724.97 | 12.47
1064 | Story8 | B85 | 32 MPa RC Beam (37.5 cm x 25 cm) | Beam | 32MPa | Concrete Rectangular | 250 | 375 | 937.5 | 7012.5 | 0.66 | 1608.37 | G300E | 5107437.5 | 40.07 | G300E | 2197999.83 | 17.25
1065 | Story8 | B86 | 32 MPa RC Beam (37.5 cm x 25 cm) | Beam | 32MPa | Concrete Rectangular | 250 | 375 | 937.5 | 7012.5 | 0.66 | 1608.37 | G300E | 5335343.75 | 41.86 | G300E | 1563309.04 | 12.27
1066 | Story8 | B87 | 32 MPa RC Beam (37.5 cm x 25 cm) | Beam | 32MPa | Concrete Rectangular | 250 | 375 | 937.5 | 7012.5 | 0.66 | 1608.37 | G300E | 5322779.69 | 41.76 | G300E | 1562396.32 | 12.26
1067 | Story8 | B88 | 32 MPa RC Beam (37.5 cm x 25 cm) | Beam | 32MPa | Concrete Rectangular | 250 | 375 | 937.5 | 7012.5 | 0.66 | 1608.37 | G300E | 5361348.44 | 42.07 | G300E | 1565761.23 | 12.29
1068 | Story8 | B89 | 32 MPa RC Beam (37.5 cm x 25 cm) | Beam | 32MPa | Concrete Rectangular | 250 | 375 | 937.5 | 7012.5 | 0.66 | 1608.37 | G300E | 5940464.06 | 46.61 | G300E | 1595798.83 | 12.52
1069 | Story8 | B9 | 32 MPa RC Beam (37.5 cm x 25 cm) | Beam | 32MPa | Concrete Rectangular | 250 | 375 | 937.5 | 7012.5 | 0.66 | 1608.37 | G300E | 5926731.25 | 46.5 | G300E | 1594700.94 | 12.51
1070 | Story8 | B90 | 32 MPa RC Beam (37.5 cm x 25 cm) | Beam | 32MPa | Concrete Rectangular | 250 | 375 | 937.5 | 7012.5 | 0.66 | 1608.37 | G300E | 3962354.69 | 31.09 | G300E | 1544508.97 | 12.12
1071 | Story8 | B91 | 32 MPa RC Beam (37.5 cm x 25 cm) | Beam | 32MPa | Concrete Rectangular | 250 | 375 | 937.5 | 7012.5 | 0.66 | 1608.37 | G300E | 4373754.69 | 34.32 | G300E | 3062313.1 | 24.03
1072 | Story8 | B92 | 32 MPa RC Beam (37.5 cm x 25 cm) | Beam | 32MPa | Concrete Rectangular | 250 | 375 | 937.5 | 7012.5 | 0.66 | 1608.37 | G300E | 5997440.62 | 47.06 | G300E | 1601505.25 | 12.57
1073 | Story8 | B93 | 32 MPa RC Beam (37.5 cm x 25 cm) | Beam | 32MPa | Concrete Rectangular | 250 | 375 | 937.5 | 7012.5 | 0.66 | 1608.37 | G300E | 5997148.44 | 47.06 | G300E | 1601523.88 | 12.57
1074 | Story8 | B94 | 32 MPa RC Beam (37.5 cm x 25 cm) | Beam | 32MPa | Concrete Rectangular | 250 | 375 | 937.5 | 7012.5 | 0.66 | 1608.37 | G300E | 5425921.88 | 42.57 | G300E | 1576972.46 | 12.37
1075 | Story8 | B95 | 32 MPa RC Beam (37.5 cm x 25 cm) | Beam | 32MPa | Concrete Rectangular | 250 | 375 | 937.5 | 7012.5 | 0.66 | 1608.37 | G300E | 5941048.44 | 46.62 | G300E | 1595896.35 | 12.52
1076 | Story8 | B96 | 32 MPa RC Beam (37.5 cm x 25 cm) | Beam | 32MPa | Concrete Rectangular | 250 | 375 | 937.5 | 7012.5 | 0.66 | 1608.37 | G300E | 5426214.06 | 42.58 | G300E | 1576098.09 | 12.37
1077 | Story8 | B97 | 32 MPa RC Beam (37.5 cm x 25 cm) | Beam | 32MPa | Concrete Rectangular | 250 | 375 | 937.5 | 7012.5 | 0.66 | 1608.37 | G300E | 5926439.06 | 46.5 | G300E | 1594730.52 | 12.51
1078 | Story8 | B98 | 32 MPa RC Beam (37.5 cm x 25 cm) | Beam | 32MPa | Concrete Rectangular | 250 | 375 | 937.5 | 7012.5 | 0.66 | 1608.37 | G300E | 5453095.31 | 42.79 | G300E | 1577810.67 | 12.38
1079 | Story8 | B99 | 32 MPa RC Beam (37.5 cm x 25 cm) | Beam | 32MPa | Concrete Rectangular | 250 | 375 | 937.5 | 7012.5 | 0.66 | 1608.37 | G300E | 5926146.87 | 46.5 | G300E | 1594714.09 | 12.51
1080 | Story9 | B1 | 32 MPa RC Beam (37.5 cm x 25 cm) | Beam | 32MPa | Concrete Rectangular | 250 | 375 | 937.5 | 7037.5 | 0.66 | 1614.11 | G300E | 4504293.23 | 35.34 | G300E | 3202837.72 | 25.13
1081 | Story9 | B10 | 32 MPa RC Beam (37.5 cm x 25 cm) | Beam | 32MPa | Concrete Rectangular | 250 | 375 | 937.5 | 7037.5 | 0.66 | 1614.11 | G300E | 4063276.56 | 31.88 | G300E | 2327658.99 | 18.26
1082 | Story9 | B100 | 32 MPa RC Beam (37.5 cm x 25 cm) | Beam | 32MPa | Concrete Rectangular | 250 | 375 | 937.5 | 7037.5 | 0.66 | 1614.11 | G300E | 5579564.58 | 43.78 | G300E | 1584020.66 | 12.43
1083 | Story9 | B101 | 32 MPa RC Beam (37.5 cm x 25 cm) | Beam | 32MPa | Concrete Rectangular | 250 | 375 | 937.5 | 7037.5 | 0.66 | 1614.11 | G300E | 5997416.15 | 47.06 | G300E | 1549115.76 | 12.15
1084 | Story9 | B102 | 32 MPa RC Beam (37.5 cm x 25 cm) | Beam | 32MPa | Concrete Rectangular | 250 | 375 | 937.5 | 7037.5 | 0.66 | 1614.11 | G300E | 5493061.98 | 43.1 | G300E | 1572341.71 | 12.34
1085 | Story9 | B103 | 32 MPa RC Beam (37.5 cm x 25 cm) | Beam | 32MPa | Concrete Rectangular | 250 | 375 | 937.5 | 7037.5 | 0.66 | 1614.11 | G300E | 6011491.15 | 47.17 | G300E | 1571401.54 | 12.33
1086 | Story9 | B104 | 32 MPa RC Beam (37.5 cm x 25 cm) | Beam | 32MPa | Concrete Rectangular | 250 | 375 | 937.5 | 7037.5 | 0.66 | 1614.11 | G300E | 5996243.23 | 47.05 | G300E | 1570281.04 | 12.32
1087 | Story9 | B105 | 32 MPa RC Beam (37.5 cm x 25 cm) | Beam | 32MPa | Concrete Rectangular | 250 | 375 | 937.5 | 7037.5 | 0.66 | 1614.11 | G300E | 4430106.25 | 34.76 | G300E | 3462052.31 | 27.16
1088 | Story9 | B106 | 32 MPa RC Beam (37.5 cm x 25 cm) | Beam | 32MPa | Concrete Rectangular | 250 | 375 | 937.5 | 7037.5 | 0.66 | 1614.11 | G300E | 4504293.23 | 35.34 | G300E | 3202837.72 | 25.13
1089 | Story9 | B107 | 32 MPa RC Beam (37.5 cm x 25 cm) | Beam | 32MPa | Concrete Rectangular | 250 | 375 | 937.5 | 7037.5 | 0.66 | 1614.11 | G300E | 4083216.15 | 32.04 | G300E | 2068444.41 | 16.23
1090 | Story9 | B108 | 32 MPa RC Beam (37.5 cm x 25 cm) | Beam | 32MPa | Concrete Rectangular | 250 | 375 | 937.5 | 7037.5 | 0.66 | 1614.11 | G300E | 4063276.56 | 31.88 | G300E | 2327658.99 | 18.26
1091 | Story9 | B109 | 32 MPa RC Beam (37.5 cm x 25 cm) | Beam | 32MPa | Concrete Rectangular | 250 | 375 | 937.5 | 7037.5 | 0.66 | 1614.11 | G300E | 4069141.15 | 31.93 | G300E | 1550015.24 | 12.16
1092 | Story9 | B11 | 32 MPa RC Beam (37.5 cm x 25 cm) | Beam | 32MPa | Concrete Rectangular | 250 | 375 | 937.5 | 7037.5 | 0.66 | 1614.11 | G300E | 5998002.6 | 47.06 | G300E | 1549233.42 | 12.16
1093 | Story9 | B110 | 32 MPa RC Beam (37.5 cm x 25 cm) | Beam | 32MPa | Concrete Rectangular | 250 | 375 | 937.5 | 7037.5 | 0.66 | 1614.11 | G300E | 4063863.02 | 31.89 | G300E | 2327658.99 | 18.26
1094 | Story9 | B111 | 32 MPa RC Beam (37.5 cm x 25 cm) | Beam | 32MPa | Concrete Rectangular | 250 | 375 | 937.5 | 7037.5 | 0.66 | 1614.11 | G300E | 4082922.92 | 32.04 | G300E | 2068444.41 | 16.23
1095 | Story9 | B112 | 32 MPa RC Beam (37.5 cm x 25 cm) | Beam | 32MPa | Concrete Rectangular | 250 | 375 | 937.5 | 7037.5 | 0.66 | 1614.11 | G300E | 4428933.33 | 34.75 | G300E | 3332445.02 | 26.15
1096 | Story9 | B12 | 32 MPa RC Beam (37.5 cm x 25 cm) | Beam | 32MPa | Concrete Rectangular | 250 | 375 | 937.5 | 7037.5 | 0.66 | 1614.11 | G300E | 4083802.6 | 32.04 | G300E | 2068444.41 | 16.23
1097 | Story9 | B13 | 32 MPa RC Beam (37.5 cm x 25 cm) | Beam | 32MPa | Concrete Rectangular | 250 | 375 | 937.5 | 7037.5 | 0.66 | 1614.11 | G300E | 6080693.23 | 47.71 | G300E | 1588021.04 | 12.46
1098 | Story9 | B14 | 32 MPa RC Beam (37.5 cm x 25 cm) | Beam | 32MPa | Concrete Rectangular | 250 | 375 | 937.5 | 7037.5 | 0.66 | 1614.11 | G300E | 4503706.77 | 35.34 | G300E | 3202837.72 | 25.13
1099 | Story9 | B15 | 32 MPa RC Beam (37.5 cm x 25 cm) | Beam | 32MPa | Concrete Rectangular | 250 | 375 | 937.5 | 7037.5 | 0.66 | 1614.11 | G300E | 4504293.23 | 35.34 | G300E | 3202837.72 | 25.13
1100 | Story9 | B16 | 32 MPa RC Beam (37.5 cm x 25 cm) | Beam | 32MPa | Concrete Rectangular | 250 | 375 | 937.5 | 7037.5 | 0.66 | 1614.11 | G300E | 4083216.15 | 32.04 | G300E | 2068444.41 | 16.23
1101 | Story9 | B17 | 32 MPa RC Beam (37.5 cm x 25 cm) | Beam | 32MPa | Concrete Rectangular | 250 | 375 | 937.5 | 7037.5 | 0.66 | 1614.11 | G300E | 6080693.23 | 47.71 | G300E | 1588022.14 | 12.46
1102 | Story9 | B18 | 32 MPa RC Beam (37.5 cm x 25 cm) | Beam | 32MPa | Concrete Rectangular | 250 | 375 | 937.5 | 7037.5 | 0.66 | 1614.11 | G300E | 5568128.65 | 43.69 | G300E | 1584433.01 | 12.43
1103 | Story9 | B19 | 32 MPa RC Beam (37.5 cm x 25 cm) | Beam | 32MPa | Concrete Rectangular | 250 | 375 | 937.5 | 7037.5 | 0.66 | 1614.11 | G300E | 5568128.65 | 43.69 | G300E | 1584433.01 | 12.43
1104 | Story9 | B2 | 32 MPa RC Beam (37.5 cm x 25 cm) | Beam | 32MPa | Concrete Rectangular | 250 | 375 | 937.5 | 7037.5 | 0.66 | 1614.11 | G300E | 4504293.23 | 35.34 | G300E | 3202837.72 | 25.13
1105 | Story9 | B20 | 32 MPa RC Beam (37.5 cm x 25 cm) | Beam | 32MPa | Concrete Rectangular | 250 | 375 | 937.5 | 7037.5 | 0.66 | 1614.11 | G300E | 5493648.44 | 43.11 | G300E | 1579838.85 | 12.4
1106 | Story9 | B21 | 32 MPa RC Beam (37.5 cm x 25 cm) | Beam | 32MPa | Concrete Rectangular | 250 | 375 | 937.5 | 7037.5 | 0.66 | 1614.11 | G300E | 5580444.27 | 43.79 | G300E | 1584088.84 | 12.43
1107 | Story9 | B22 | 32 MPa RC Beam (37.5 cm x 25 cm) | Beam | 32MPa | Concrete Rectangular | 250 | 375 | 937.5 | 7037.5 | 0.66 | 1614.11 | G300E | 5577218.75 | 43.76 | G300E | 1554327.91 | 12.2
1108 | Story9 | B23 | 32 MPa RC Beam (37.5 cm x 25 cm) | Beam | 32MPa | Concrete Rectangular | 250 | 375 | 937.5 | 7037.5 | 0.66 | 1614.11 | G300E | 5610060.42 | 44.02 | G300E | 1585942.78 | 12.44
1109 | Story9 | B24 | 32 MPa RC Beam (37.5 cm x 25 cm) | Beam | 32MPa | Concrete Rectangular | 250 | 375 | 937.5 | 7037.5 | 0.66 | 1614.11 | G300E | 5577218.75 | 43.76 | G300E | 1554330.11 | 12.2
1110 | Story9 | B25 | 32 MPa RC Beam (37.5 cm x 25 cm) | Beam | 32MPa | Concrete Rectangular | 250 | 375 | 937.5 | 7037.5 | 0.66 | 1614.11 | G300E | 5580444.27 | 43.79 | G300E | 1584086.64 | 12.43
1111 | Story9 | B26 | 32 MPa RC Beam (37.5 cm x 25 cm) | Beam | 32MPa | Concrete Rectangular | 250 | 375 | 937.5 | 7037.5 | 0.66 | 1614.11 | G300E | 5493648.44 | 43.11 | G300E | 1579837.75 | 12.4
1112 | Story9 | B27 | 32 MPa RC Beam (37.5 cm x 25 cm) | Beam | 32MPa | Concrete Rectangular | 250 | 375 | 937.5 | 7037.5 | 0.66 | 1614.11 | G300E | 5568128.65 | 43.69 | G300E | 1584434.11 | 12.43
1113 | Story9 | B28 | 32 MPa RC Beam (37.5 cm x 25 cm) | Beam | 32MPa | Concrete Rectangular | 250 | 375 | 937.5 | 7037.5 | 0.66 | 1614.11 | G300E | 5568128.65 | 43.69 | G300E | 1584433.01 | 12.43
1114 | Story9 | B29 | 32 MPa RC Beam (37.5 cm x 25 cm) | Beam | 32MPa | Concrete Rectangular | 250 | 375 | 937.5 | 7037.5 | 0.66 | 1614.11 | G300E | 6080693.23 | 47.71 | G300E | 1588033.13 | 12.46
1115 | Story9 | B3 | 32 MPa RC Beam (37.5 cm x 25 cm) | Beam | 32MPa | Concrete Rectangular | 250 | 375 | 937.5 | 7037.5 | 0.66 | 1614.11 | G300E | 6080693.23 | 47.71 | G300E | 1588023.24 | 12.46
1116 | Story9 | B30 | 32 MPa RC Beam (37.5 cm x 25 cm) | Beam | 32MPa | Concrete Rectangular | 250 | 375 | 937.5 | 7037.5 | 0.66 | 1614.11 | G300E | 4083216.15 | 32.04 | G300E | 2068444.41 | 16.23
1117 | Story9 | B31 | 32 MPa RC Beam (37.5 cm x 25 cm) | Beam | 32MPa | Concrete Rectangular | 250 | 375 | 937.5 | 7037.5 | 0.66 | 1614.11 | G300E | 4063276.56 | 31.88 | G300E | 2327658.99 | 18.26
1118 | Story9 | B32 | 32 MPa RC Beam (37.5 cm x 25 cm) | Beam | 32MPa | Concrete Rectangular | 250 | 375 | 937.5 | 7037.5 | 0.66 | 1614.11 | G300E | 5998002.6 | 47.06 | G300E | 1549233.42 | 12.16
1119 | Story9 | B33 | 32 MPa RC Beam (37.5 cm x 25 cm) | Beam | 32MPa | Concrete Rectangular | 250 | 375 | 937.5 | 7037.5 | 0.66 | 1614.11 | G300E | 5580444.27 | 43.79 | G300E | 1584088.84 | 12.43
1120 | Story9 | B34 | 32 MPa RC Beam (37.5 cm x 25 cm) | Beam | 32MPa | Concrete Rectangular | 250 | 375 | 937.5 | 7037.5 | 0.66 | 1614.11 | G300E | 5493648.44 | 43.11 | G300E | 1579837.75 | 12.4
1121 | Story9 | B35 | 32 MPa RC Beam (37.5 cm x 25 cm) | Beam | 32MPa | Concrete Rectangular | 250 | 375 | 937.5 | 7037.5 | 0.66 | 1614.11 | G300E | 5241471.35 | 41.13 | G300E | 3249443.57 | 25.5
1122 | Story9 | B36 | 32 MPa RC Beam (37.5 cm x 25 cm) | Beam | 32MPa | Concrete Rectangular | 250 | 375 | 937.5 | 7037.5 | 0.66 | 1614.11 | G300E | 5241471.35 | 41.13 | G300E | 3249443.57 | 25.5
1123 | Story9 | B37 | 32 MPa RC Beam (37.5 cm x 25 cm) | Beam | 32MPa | Concrete Rectangular | 250 | 375 | 937.5 | 7200 | 0.68 | 1651.38 | G300E | 6001800 | 47.09 | G300E | 3627778.5 | 28.46
1124 | Story9 | B38 | 32 MPa RC Beam (37.5 cm x 25 cm) | Beam | 32MPa | Concrete Rectangular | 250 | 375 | 937.5 | 7037.5 | 0.66 | 1614.11 | G300E | 4740342.71 | 37.19 | G300E | 2522728.96 | 19.79
1125 | Story9 | B39 | 32 MPa RC Beam (37.5 cm x 25 cm) | Beam | 32MPa | Concrete Rectangular | 250 | 375 | 937.5 | 7200 | 0.68 | 1651.38 | G300E | 6002700 | 47.1 | G300E | 3627817.88 | 28.47
1126 | Story9 | B4 | 32 MPa RC Beam (37.5 cm x 25 cm) | Beam | 32MPa | Concrete Rectangular | 250 | 375 | 937.5 | 7037.5 | 0.66 | 1614.11 | G300E | 4083216.15 | 32.04 | G300E | 2068444.41 | 16.23
1127 | Story9 | B40 | 32 MPa RC Beam (37.5 cm x 25 cm) | Beam | 32MPa | Concrete Rectangular | 250 | 375 | 937.5 | 7037.5 | 0.66 | 1614.11 | G300E | 5241471.35 | 41.13 | G300E | 3249451.27 | 25.5
1128 | Story9 | B41 | 32 MPa RC Beam (37.5 cm x 25 cm) | Beam | 32MPa | Concrete Rectangular | 250 | 375 | 937.5 | 7037.5 | 0.66 | 1614.11 | G300E | 5241471.35 | 41.13 | G300E | 3249449.07 | 25.5
1129 | Story9 | B42 | 32 MPa RC Beam (37.5 cm x 25 cm) | Beam | 32MPa | Concrete Rectangular | 250 | 375 | 937.5 | 7037.5 | 0.66 | 1614.11 | G300E | 5493941.67 | 43.11 | G300E | 1579841.04 | 12.4
1130 | Story9 | B43 | 32 MPa RC Beam (37.5 cm x 25 cm) | Beam | 32MPa | Concrete Rectangular | 250 | 375 | 937.5 | 7037.5 | 0.66 | 1614.11 | G300E | 5580737.5 | 43.79 | G300E | 1584091.03 | 12.43
1131 | Story9 | B44 | 32 MPa RC Beam (37.5 cm x 25 cm) | Beam | 32MPa | Concrete Rectangular | 250 | 375 | 937.5 | 7037.5 | 0.66 | 1614.11 | G300E | 5998589.06 | 47.07 | G300E | 1549243.31 | 12.16
1132 | Story9 | B45 | 32 MPa RC Beam (37.5 cm x 25 cm) | Beam | 32MPa | Concrete Rectangular | 250 | 375 | 937.5 | 7037.5 | 0.66 | 1614.11 | G300E | 4063276.56 | 31.88 | G300E | 2327658.99 | 18.26
1133 | Story9 | B46 | 32 MPa RC Beam (37.5 cm x 25 cm) | Beam | 32MPa | Concrete Rectangular | 250 | 375 | 937.5 | 7037.5 | 0.66 | 1614.11 | G300E | 4067968.23 | 31.92 | G300E | 1550015.24 | 12.16
1134 | Story9 | B47 | 32 MPa RC Beam (37.5 cm x 25 cm) | Beam | 32MPa | Concrete Rectangular | 250 | 375 | 937.5 | 7037.5 | 0.66 | 1614.11 | G300E | 5986566.67 | 46.97 | G300E | 1548582.45 | 12.15
1135 | Story9 | B48 | 32 MPa RC Beam (37.5 cm x 25 cm) | Beam | 32MPa | Concrete Rectangular | 250 | 375 | 937.5 | 7037.5 | 0.66 | 1614.11 | G300E | 5610060.42 | 44.02 | G300E | 1585941.68 | 12.44
1136 | Story9 | B49 | 32 MPa RC Beam (37.5 cm x 25 cm) | Beam | 32MPa | Concrete Rectangular | 250 | 375 | 937.5 | 7037.5 | 0.66 | 1614.11 | G300E | 5577218.75 | 43.76 | G300E | 1554325.71 | 12.2
1137 | Story9 | B5 | 32 MPa RC Beam (37.5 cm x 25 cm) | Beam | 32MPa | Concrete Rectangular | 250 | 375 | 937.5 | 7037.5 | 0.66 | 1614.11 | G300E | 5998002.6 | 47.06 | G300E | 1549233.42 | 12.16
1138 | Story9 | B50 | 32 MPa RC Beam (37.5 cm x 25 cm) | Beam | 32MPa | Concrete Rectangular | 250 | 375 | 937.5 | 7037.5 | 0.66 | 1614.11 | G300E | 4740635.94 | 37.2 | G300E | 2522728.96 | 19.79
1139 | Story9 | B51 | 32 MPa RC Beam (37.5 cm x 25 cm) | Beam | 32MPa | Concrete Rectangular | 250 | 375 | 937.5 | 7200 | 0.68 | 1651.38 | G300E | 6002700 | 47.1 | G300E | 3627788.62 | 28.46
1140 | Story9 | B55 | 32 MPa RC Beam (37.5 cm x 25 cm) | Beam | 32MPa | Concrete Rectangular | 250 | 375 | 937.5 | 7037.5 | 0.66 | 1614.11 | G300E | 5865756.25 | 46.02 | G300E | 3545911.45 | 27.82
1141 | Story9 | B56 | 32 MPa RC Beam (37.5 cm x 25 cm) | Beam | 32MPa | Concrete Rectangular | 250 | 375 | 937.5 | 7037.5 | 0.66 | 1614.11 | G300E | 4740635.94 | 37.2 | G300E | 2554801.27 | 20.05
1142 | Story9 | B57 | 32 MPa RC Beam (37.5 cm x 25 cm) | Beam | 32MPa | Concrete Rectangular | 250 | 375 | 937.5 | 7037.5 | 0.66 | 1614.11 | G300E | 5577218.75 | 43.76 | G300E | 1554324.61 | 12.2
1143 | Story9 | B58 | 32 MPa RC Beam (37.5 cm x 25 cm) | Beam | 32MPa | Concrete Rectangular | 250 | 375 | 937.5 | 7037.5 | 0.66 | 1614.11 | G300E | 5609473.96 | 44.01 | G300E | 1585949.37 | 12.44
1144 | Story9 | B59 | 32 MPa RC Beam (37.5 cm x 25 cm) | Beam | 32MPa | Concrete Rectangular | 250 | 375 | 937.5 | 7037.5 | 0.66 | 1614.11 | G300E | 5987153.12 | 46.98 | G300E | 1548600.04 | 12.15
1145 | Story9 | B6 | 32 MPa RC Beam (37.5 cm x 25 cm) | Beam | 32MPa | Concrete Rectangular | 250 | 375 | 937.5 | 7037.5 | 0.66 | 1614.11 | G300E | 4063276.56 | 31.88 | G300E | 2327658.99 | 18.26
1146 | Story9 | B60 | 32 MPa RC Beam (37.5 cm x 25 cm) | Beam | 32MPa | Concrete Rectangular | 250 | 375 | 937.5 | 7037.5 | 0.66 | 1614.11 | G300E | 4069141.15 | 31.93 | G300E | 1550015.24 | 12.16
1147 | Story9 | B61 | 32 MPa RC Beam (37.5 cm x 25 cm) | Beam | 32MPa | Concrete Rectangular | 250 | 375 | 937.5 | 7037.5 | 0.66 | 1614.11 | G300E | 4063276.56 | 31.88 | G300E | 2327658.99 | 18.26
1148 | Story9 | B62 | 32 MPa RC Beam (37.5 cm x 25 cm) | Beam | 32MPa | Concrete Rectangular | 250 | 375 | 937.5 | 7037.5 | 0.66 | 1614.11 | G300E | 5986566.67 | 46.97 | G300E | 1548582.45 | 12.15
1149 | Story9 | B63 | 32 MPa RC Beam (37.5 cm x 25 cm) | Beam | 32MPa | Concrete Rectangular | 250 | 375 | 937.5 | 7037.5 | 0.66 | 1614.11 | G300E | 5580444.27 | 43.79 | G300E | 1584086.64 | 12.43
1150 | Story9 | B64 | 32 MPa RC Beam (37.5 cm x 25 cm) | Beam | 32MPa | Concrete Rectangular | 250 | 375 | 937.5 | 7037.5 | 0.66 | 1614.11 | G300E | 5577218.75 | 43.76 | G300E | 1554325.71 | 12.2
1151 | Story9 | B65 | 32 MPa RC Beam (37.5 cm x 25 cm) | Beam | 32MPa | Concrete Rectangular | 250 | 375 | 937.5 | 7037.5 | 0.66 | 1614.11 | G300E | 5241471.35 | 41.13 | G300E | 3249455.66 | 25.5
1152 | Story9 | B66 | 32 MPa RC Beam (37.5 cm x 25 cm) | Beam | 32MPa | Concrete Rectangular | 250 | 375 | 937.5 | 7200 | 0.68 | 1651.38 | G300E | 6002100 | 47.09 | G300E | 3627781.88 | 28.46
1153 | Story9 | B67 | 32 MPa RC Beam (37.5 cm x 25 cm) | Beam | 32MPa | Concrete Rectangular | 250 | 375 | 937.5 | 7037.5 | 0.66 | 1614.11 | G300E | 5865169.79 | 46.02 | G300E | 3545890.56 | 27.82
1154 | Story9 | B69 | 32 MPa RC Beam (37.5 cm x 25 cm) | Beam | 32MPa | Concrete Rectangular | 250 | 375 | 937.5 | 7037.5 | 0.66 | 1614.11 | G300E | 5860478.12 | 45.98 | G300E | 3536378.94 | 27.75
1155 | Story9 | B7 | 32 MPa RC Beam (37.5 cm x 25 cm) | Beam | 32MPa | Concrete Rectangular | 250 | 375 | 937.5 | 7037.5 | 0.66 | 1614.11 | G300E | 5986566.67 | 46.97 | G300E | 1548581.35 | 12.15
1156 | Story9 | B70 | 32 MPa RC Beam (37.5 cm x 25 cm) | Beam | 32MPa | Concrete Rectangular | 250 | 375 | 937.5 | 7037.5 | 0.66 | 1614.11 | G300E | 5845523.44 | 45.87 | G300E | 3535828.03 | 27.74
1157 | Story9 | B71 | 32 MPa RC Beam (37.5 cm x 25 cm) | Beam | 32MPa | Concrete Rectangular | 250 | 375 | 937.5 | 7037.5 | 0.66 | 1614.11 | G300E | 5172855.73 | 40.59 | G300E | 2982614.19 | 23.4
1158 | Story9 | B72 | 32 MPa RC Beam (37.5 cm x 25 cm) | Beam | 32MPa | Concrete Rectangular | 250 | 375 | 937.5 | 7037.5 | 0.66 | 1614.11 | G300E | 5576339.06 | 43.75 | G300E | 1554255.33 | 12.2
1159 | Story9 | B73 | 32 MPa RC Beam (37.5 cm x 25 cm) | Beam | 32MPa | Concrete Rectangular | 250 | 375 | 937.5 | 7037.5 | 0.66 | 1614.11 | G300E | 5580151.04 | 43.78 | G300E | 1583977.77 | 12.43
1160 | Story9 | B74 | 32 MPa RC Beam (37.5 cm x 25 cm) | Beam | 32MPa | Concrete Rectangular | 250 | 375 | 937.5 | 7037.5 | 0.66 | 1614.11 | G300E | 5986859.9 | 46.98 | G300E | 1548583.55 | 12.15
1161 | Story9 | B75 | 32 MPa RC Beam (37.5 cm x 25 cm) | Beam | 32MPa | Concrete Rectangular | 250 | 375 | 937.5 | 7037.5 | 0.66 | 1614.11 | G300E | 4063863.02 | 31.89 | G300E | 2327658.99 | 18.26
1162 | Story9 | B76 | 32 MPa RC Beam (37.5 cm x 25 cm) | Beam | 32MPa | Concrete Rectangular | 250 | 375 | 937.5 | 7037.5 | 0.66 | 1614.11 | G300E | 4083802.6 | 32.04 | G300E | 2068444.41 | 16.23
1163 | Story9 | B77 | 32 MPa RC Beam (37.5 cm x 25 cm) | Beam | 32MPa | Concrete Rectangular | 250 | 375 | 937.5 | 7037.5 | 0.66 | 1614.11 | G300E | 5998002.6 | 47.06 | G300E | 1549233.42 | 12.16
1164 | Story9 | B78 | 32 MPa RC Beam (37.5 cm x 25 cm) | Beam | 32MPa | Concrete Rectangular | 250 | 375 | 937.5 | 7037.5 | 0.66 | 1614.11 | G300E | 5568128.65 | 43.69 | G300E | 1584434.11 | 12.43
1165 | Story9 | B79 | 32 MPa RC Beam (37.5 cm x 25 cm) | Beam | 32MPa | Concrete Rectangular | 250 | 375 | 937.5 | 7037.5 | 0.66 | 1614.11 | G300E | 5493648.44 | 43.11 | G300E | 1579836.65 | 12.4
1166 | Story9 | B8 | 32 MPa RC Beam (37.5 cm x 25 cm) | Beam | 32MPa | Concrete Rectangular | 250 | 375 | 937.5 | 7037.5 | 0.66 | 1614.11 | G300E | 4067968.23 | 31.92 | G300E | 1550015.24 | 12.16
1167 | Story9 | B80 | 32 MPa RC Beam (37.5 cm x 25 cm) | Beam | 32MPa | Concrete Rectangular | 250 | 375 | 937.5 | 7037.5 | 0.66 | 1614.11 | G300E | 5493941.67 | 43.11 | G300E | 1579839.94 | 12.4
1168 | Story9 | B81 | 32 MPa RC Beam (37.5 cm x 25 cm) | Beam | 32MPa | Concrete Rectangular | 250 | 375 | 937.5 | 7037.5 | 0.66 | 1614.11 | G300E | 5241764.58 | 41.13 | G300E | 3249455.66 | 25.5
1169 | Story9 | B82 | 32 MPa RC Beam (37.5 cm x 25 cm) | Beam | 32MPa | Concrete Rectangular | 250 | 375 | 937.5 | 7037.5 | 0.66 | 1614.11 | G300E | 5577218.75 | 43.76 | G300E | 1554325.71 | 12.2
1170 | Story9 | B83 | 32 MPa RC Beam (37.5 cm x 25 cm) | Beam | 32MPa | Concrete Rectangular | 250 | 375 | 937.5 | 7037.5 | 0.66 | 1614.11 | G300E | 4740635.94 | 37.2 | G300E | 2554801.27 | 20.05
1171 | Story9 | B84 | 32 MPa RC Beam (37.5 cm x 25 cm) | Beam | 32MPa | Concrete Rectangular | 250 | 375 | 937.5 | 7037.5 | 0.66 | 1614.11 | G300E | 5576632.29 | 43.76 | G300E | 1554245.44 | 12.2
1172 | Story9 | B85 | 32 MPa RC Beam (37.5 cm x 25 cm) | Beam | 32MPa | Concrete Rectangular | 250 | 375 | 937.5 | 7037.5 | 0.66 | 1614.11 | G300E | 5170216.67 | 40.57 | G300E | 2982399.77 | 23.4
1173 | Story9 | B86 | 32 MPa RC Beam (37.5 cm x 25 cm) | Beam | 32MPa | Concrete Rectangular | 250 | 375 | 937.5 | 7037.5 | 0.66 | 1614.11 | G300E | 5432656.77 | 42.63 | G300E | 1568814.16 | 12.31
1174 | Story9 | B87 | 32 MPa RC Beam (37.5 cm x 25 cm) | Beam | 32MPa | Concrete Rectangular | 250 | 375 | 937.5 | 7037.5 | 0.66 | 1614.11 | G300E | 5419754.69 | 42.53 | G300E | 1567906.98 | 12.3
1175 | Story9 | B88 | 32 MPa RC Beam (37.5 cm x 25 cm) | Beam | 32MPa | Concrete Rectangular | 250 | 375 | 937.5 | 7037.5 | 0.66 | 1614.11 | G300E | 5495701.04 | 43.12 | G300E | 1572850.83 | 12.34
1176 | Story9 | B89 | 32 MPa RC Beam (37.5 cm x 25 cm) | Beam | 32MPa | Concrete Rectangular | 250 | 375 | 937.5 | 7037.5 | 0.66 | 1614.11 | G300E | 5997122.92 | 47.06 | G300E | 1549169.64 | 12.16
1177 | Story9 | B9 | 32 MPa RC Beam (37.5 cm x 25 cm) | Beam | 32MPa | Concrete Rectangular | 250 | 375 | 937.5 | 7037.5 | 0.66 | 1614.11 | G300E | 5986566.67 | 46.97 | G300E | 1548581.35 | 12.15
1178 | Story9 | B90 | 32 MPa RC Beam (37.5 cm x 25 cm) | Beam | 32MPa | Concrete Rectangular | 250 | 375 | 937.5 | 7037.5 | 0.66 | 1614.11 | G300E | 4081163.54 | 32.02 | G300E | 2068444.41 | 16.23
1179 | Story9 | B91 | 32 MPa RC Beam (37.5 cm x 25 cm) | Beam | 32MPa | Concrete Rectangular | 250 | 375 | 937.5 | 7037.5 | 0.66 | 1614.11 | G300E | 4503706.77 | 35.34 | G300E | 3202837.72 | 25.13
1180 | Story9 | B92 | 32 MPa RC Beam (37.5 cm x 25 cm) | Beam | 32MPa | Concrete Rectangular | 250 | 375 | 937.5 | 7037.5 | 0.66 | 1614.11 | G300E | 6080693.23 | 47.71 | G300E | 1588021.04 | 12.46
1181 | Story9 | B93 | 32 MPa RC Beam (37.5 cm x 25 cm) | Beam | 32MPa | Concrete Rectangular | 250 | 375 | 937.5 | 7037.5 | 0.66 | 1614.11 | G300E | 6080693.23 | 47.71 | G300E | 1588032.03 | 12.46
1182 | Story9 | B94 | 32 MPa RC Beam (37.5 cm x 25 cm) | Beam | 32MPa | Concrete Rectangular | 250 | 375 | 937.5 | 7037.5 | 0.66 | 1614.11 | G300E | 5568128.65 | 43.69 | G300E | 1584433.01 | 12.43
1183 | Story9 | B95 | 32 MPa RC Beam (37.5 cm x 25 cm) | Beam | 32MPa | Concrete Rectangular | 250 | 375 | 937.5 | 7037.5 | 0.66 | 1614.11 | G300E | 5998589.06 | 47.07 | G300E | 1549243.31 | 12.16
1184 | Story9 | B96 | 32 MPa RC Beam (37.5 cm x 25 cm) | Beam | 32MPa | Concrete Rectangular | 250 | 375 | 937.5 | 7037.5 | 0.66 | 1614.11 | G300E | 5580737.5 | 43.79 | G300E | 1584091.03 | 12.43
1185 | Story9 | B97 | 32 MPa RC Beam (37.5 cm x 25 cm) | Beam | 32MPa | Concrete Rectangular | 250 | 375 | 937.5 | 7037.5 | 0.66 | 1614.11 | G300E | 5987153.12 | 46.98 | G300E | 1548601.14 | 12.15
1186 | Story9 | B98 | 32 MPa RC Beam (37.5 cm x 25 cm) | Beam | 32MPa | Concrete Rectangular | 250 | 375 | 937.5 | 7037.5 | 0.66 | 1614.11 | G300E | 5609473.96 | 44.01 | G300E | 1585946.08 | 12.44
1187 | Story9 | B99 | 32 MPa RC Beam (37.5 cm x 25 cm) | Beam | 32MPa | Concrete Rectangular | 250 | 375 | 937.5 | 7037.5 | 0.66 | 1614.11 | G300E | 5986859.9 | 46.98 | G300E | 1548585.75 | 12.15

## Columns
| Story | Label | Section | Structural_Element_Type | Material | Cross_Section_Type | Width_(mm) | Depth_(mm) | Area_(cm^2) | Length_(mm) | Volume_(m^3) | Mass_(kg) | Long._Rebar_Material | Long._Rebar_Volume_(mm^3) | Long._Rebar_Mass_(kg) | Tran._Rebar_Material | Tran._Rebar_Volume_(mm^3) | Tran._Rebar_Mass_(kg)
0 | Story1 | C1 | 32 MPa RC Column (52.5 cm x 52.5 cm) | Column | 32MPa | Concrete Rectangular | 525 | 525 | 2756.3 | 3100 | 0.85 | 2090.37 | G300E | 8543600 | 67.04 | G300E | 0 | 0
1 | Story1 | C10 | 32 MPa RC Column (52.5 cm x 52.5 cm) | Column | 32MPa | Concrete Rectangular | 525 | 525 | 2756.3 | 3100 | 0.85 | 2090.37 | G300E | 65589800 | 514.64 | G300E | 0 | 0
2 | Story1 | C11 | 32 MPa RC Column (52.5 cm x 52.5 cm) | Column | 32MPa | Concrete Rectangular | 525 | 525 | 2756.3 | 3100 | 0.85 | 2090.37 | G300E | 62868000 | 493.29 | G300E | 0 | 0
3 | Story1 | C12 | 32 MPa RC Column (52.5 cm x 52.5 cm) | Column | 32MPa | Concrete Rectangular | 525 | 525 | 2756.3 | 3100 | 0.85 | 2090.37 | G300E | 63355733.33 | 497.11 | G300E | 0 | 0
4 | Story1 | C13 | 32 MPa RC Column (52.5 cm x 52.5 cm) | Column | 32MPa | Concrete Rectangular | 525 | 525 | 2756.3 | 3100 | 0.85 | 2090.37 | G300E | 63355733.33 | 497.11 | G300E | 0 | 0
5 | Story1 | C14 | 32 MPa RC Column (52.5 cm x 52.5 cm) | Column | 32MPa | Concrete Rectangular | 525 | 525 | 2756.3 | 3100 | 0.85 | 2090.37 | G300E | 62868000 | 493.29 | G300E | 0 | 0
6 | Story1 | C15 | 32 MPa RC Column (52.5 cm x 52.5 cm) | Column | 32MPa | Concrete Rectangular | 525 | 525 | 2756.3 | 3100 | 0.85 | 2090.37 | G300E | 65589800 | 514.64 | G300E | 0 | 0
7 | Story1 | C16 | 32 MPa RC Column (52.5 cm x 52.5 cm) | Column | 32MPa | Concrete Rectangular | 525 | 525 | 2756.3 | 3100 | 0.85 | 2090.37 | G300E | 8543600 | 67.04 | G300E | 0 | 0
8 | Story1 | C17 | 32 MPa RC Column (52.5 cm x 52.5 cm) | Column | 32MPa | Concrete Rectangular | 525 | 525 | 2756.3 | 3100 | 0.85 | 2090.37 | G300E | 8543600 | 67.04 | G300E | 0 | 0
9 | Story1 | C18 | 32 MPa RC Column (52.5 cm x 52.5 cm) | Column | 32MPa | Concrete Rectangular | 525 | 525 | 2756.3 | 3100 | 0.85 | 2090.37 | G300E | 62868000 | 493.29 | G300E | 0 | 0
10 | Story1 | C19 | 32 MPa RC Column (52.5 cm x 52.5 cm) | Column | 32MPa | Concrete Rectangular | 525 | 525 | 2756.3 | 3100 | 0.85 | 2090.37 | G300E | 59064300 | 463.44 | G300E | 0 | 0
11 | Story1 | C2 | 32 MPa RC Column (52.5 cm x 52.5 cm) | Column | 32MPa | Concrete Rectangular | 525 | 525 | 2756.3 | 3100 | 0.85 | 2090.37 | G300E | 8543600 | 67.04 | G300E | 0 | 0
12 | Story1 | C20 | 32 MPa RC Column (52.5 cm x 52.5 cm) | Column | 32MPa | Concrete Rectangular | 525 | 525 | 2756.3 | 3100 | 0.85 | 2090.37 | G300E | 50150766.67 | 393.5 | G300E | 0 | 0
13 | Story1 | C21 | 32 MPa RC Column (52.5 cm x 52.5 cm) | Column | 32MPa | Concrete Rectangular | 525 | 525 | 2756.3 | 3100 | 0.85 | 2090.37 | G300E | 50147666.67 | 393.48 | G300E | 0 | 0
14 | Story1 | C22 | 32 MPa RC Column (52.5 cm x 52.5 cm) | Column | 32MPa | Concrete Rectangular | 525 | 525 | 2756.3 | 3100 | 0.85 | 2090.37 | G300E | 59064300 | 463.44 | G300E | 0 | 0
15 | Story1 | C23 | 32 MPa RC Column (52.5 cm x 52.5 cm) | Column | 32MPa | Concrete Rectangular | 525 | 525 | 2756.3 | 3100 | 0.85 | 2090.37 | G300E | 62868000 | 493.29 | G300E | 0 | 0
16 | Story1 | C24 | 32 MPa RC Column (52.5 cm x 52.5 cm) | Column | 32MPa | Concrete Rectangular | 525 | 525 | 2756.3 | 3100 | 0.85 | 2090.37 | G300E | 8543600 | 67.04 | G300E | 0 | 0
17 | Story1 | C25 | 32 MPa RC Column (52.5 cm x 52.5 cm) | Column | 32MPa | Concrete Rectangular | 525 | 525 | 2756.3 | 3100 | 0.85 | 2090.37 | G300E | 8543600 | 67.04 | G300E | 0 | 0
18 | Story1 | C26 | 32 MPa RC Column (52.5 cm x 52.5 cm) | Column | 32MPa | Concrete Rectangular | 525 | 525 | 2756.3 | 3100 | 0.85 | 2090.37 | G300E | 63355733.33 | 497.11 | G300E | 0 | 0
19 | Story1 | C27 | 32 MPa RC Column (52.5 cm x 52.5 cm) | Column | 32MPa | Concrete Rectangular | 525 | 525 | 2756.3 | 3100 | 0.85 | 2090.37 | G300E | 50152833.33 | 393.52 | G300E | 0 | 0
20 | Story1 | C3 | 32 MPa RC Column (52.5 cm x 52.5 cm) | Column | 32MPa | Concrete Rectangular | 525 | 525 | 2756.3 | 3100 | 0.85 | 2090.37 | G300E | 8543600 | 67.04 | G300E | 0 | 0
21 | Story1 | C30 | 32 MPa RC Column (52.5 cm x 52.5 cm) | Column | 32MPa | Concrete Rectangular | 525 | 525 | 2756.3 | 3100 | 0.85 | 2090.37 | G300E | 50150766.67 | 393.5 | G300E | 0 | 0
22 | Story1 | C31 | 32 MPa RC Column (52.5 cm x 52.5 cm) | Column | 32MPa | Concrete Rectangular | 525 | 525 | 2756.3 | 3100 | 0.85 | 2090.37 | G300E | 63357800 | 497.13 | G300E | 0 | 0
23 | Story1 | C32 | 32 MPa RC Column (52.5 cm x 52.5 cm) | Column | 32MPa | Concrete Rectangular | 525 | 525 | 2756.3 | 3100 | 0.85 | 2090.37 | G300E | 8543600 | 67.04 | G300E | 0 | 0
24 | Story1 | C33 | 32 MPa RC Column (52.5 cm x 52.5 cm) | Column | 32MPa | Concrete Rectangular | 525 | 525 | 2756.3 | 3100 | 0.85 | 2090.37 | G300E | 8543600 | 67.04 | G300E | 0 | 0
25 | Story1 | C34 | 32 MPa RC Column (52.5 cm x 52.5 cm) | Column | 32MPa | Concrete Rectangular | 525 | 525 | 2756.3 | 3100 | 0.85 | 2090.37 | G300E | 63354700 | 497.1 | G300E | 0 | 0
26 | Story1 | C35 | 32 MPa RC Column (52.5 cm x 52.5 cm) | Column | 32MPa | Concrete Rectangular | 525 | 525 | 2756.3 | 3100 | 0.85 | 2090.37 | G300E | 50154900 | 393.53 | G300E | 0 | 0
27 | Story1 | C38 | 32 MPa RC Column (52.5 cm x 52.5 cm) | Column | 32MPa | Concrete Rectangular | 525 | 525 | 2756.3 | 3100 | 0.85 | 2090.37 | G300E | 49931700 | 391.78 | G300E | 0 | 0
28 | Story1 | C39 | 32 MPa RC Column (52.5 cm x 52.5 cm) | Column | 32MPa | Concrete Rectangular | 525 | 525 | 2756.3 | 3100 | 0.85 | 2090.37 | G300E | 63339200 | 496.98 | G300E | 0 | 0
29 | Story1 | C4 | 32 MPa RC Column (52.5 cm x 52.5 cm) | Column | 32MPa | Concrete Rectangular | 525 | 525 | 2756.3 | 3100 | 0.85 | 2090.37 | G300E | 8543600 | 67.04 | G300E | 0 | 0
30 | Story1 | C40 | 32 MPa RC Column (52.5 cm x 52.5 cm) | Column | 32MPa | Concrete Rectangular | 525 | 525 | 2756.3 | 3100 | 0.85 | 2090.37 | G300E | 8543600 | 67.04 | G300E | 0 | 0
31 | Story1 | C41 | 32 MPa RC Column (52.5 cm x 52.5 cm) | Column | 32MPa | Concrete Rectangular | 525 | 525 | 2756.3 | 3100 | 0.85 | 2090.37 | G300E | 8543600 | 67.04 | G300E | 0 | 0
32 | Story1 | C42 | 32 MPa RC Column (52.5 cm x 52.5 cm) | Column | 32MPa | Concrete Rectangular | 525 | 525 | 2756.3 | 3100 | 0.85 | 2090.37 | G300E | 62868000 | 493.29 | G300E | 0 | 0
33 | Story1 | C43 | 32 MPa RC Column (52.5 cm x 52.5 cm) | Column | 32MPa | Concrete Rectangular | 525 | 525 | 2756.3 | 3100 | 0.85 | 2090.37 | G300E | 59065333.33 | 463.45 | G300E | 0 | 0
34 | Story1 | C44 | 32 MPa RC Column (52.5 cm x 52.5 cm) | Column | 32MPa | Concrete Rectangular | 525 | 525 | 2756.3 | 3100 | 0.85 | 2090.37 | G300E | 50148700 | 393.49 | G300E | 0 | 0
35 | Story1 | C45 | 32 MPa RC Column (52.5 cm x 52.5 cm) | Column | 32MPa | Concrete Rectangular | 525 | 525 | 2756.3 | 3100 | 0.85 | 2090.37 | G300E | 49915166.67 | 391.65 | G300E | 0 | 0
36 | Story1 | C46 | 32 MPa RC Column (52.5 cm x 52.5 cm) | Column | 32MPa | Concrete Rectangular | 525 | 525 | 2756.3 | 3100 | 0.85 | 2090.37 | G300E | 59497266.67 | 466.84 | G300E | 0 | 0
37 | Story1 | C47 | 32 MPa RC Column (52.5 cm x 52.5 cm) | Column | 32MPa | Concrete Rectangular | 525 | 525 | 2756.3 | 3100 | 0.85 | 2090.37 | G300E | 62676833.33 | 491.79 | G300E | 0 | 0
38 | Story1 | C48 | 32 MPa RC Column (52.5 cm x 52.5 cm) | Column | 32MPa | Concrete Rectangular | 525 | 525 | 2756.3 | 3100 | 0.85 | 2090.37 | G300E | 8543600 | 67.04 | G300E | 0 | 0
39 | Story1 | C49 | 32 MPa RC Column (52.5 cm x 52.5 cm) | Column | 32MPa | Concrete Rectangular | 525 | 525 | 2756.3 | 3100 | 0.85 | 2090.37 | G300E | 8543600 | 67.04 | G300E | 0 | 0
40 | Story1 | C5 | 32 MPa RC Column (52.5 cm x 52.5 cm) | Column | 32MPa | Concrete Rectangular | 525 | 525 | 2756.3 | 3100 | 0.85 | 2090.37 | G300E | 8543600 | 67.04 | G300E | 0 | 0
41 | Story1 | C50 | 32 MPa RC Column (52.5 cm x 52.5 cm) | Column | 32MPa | Concrete Rectangular | 525 | 525 | 2756.3 | 3100 | 0.85 | 2090.37 | G300E | 65589800 | 514.64 | G300E | 0 | 0
42 | Story1 | C51 | 32 MPa RC Column (52.5 cm x 52.5 cm) | Column | 32MPa | Concrete Rectangular | 525 | 525 | 2756.3 | 3100 | 0.85 | 2090.37 | G300E | 62868000 | 493.29 | G300E | 0 | 0
43 | Story1 | C52 | 32 MPa RC Column (52.5 cm x 52.5 cm) | Column | 32MPa | Concrete Rectangular | 525 | 525 | 2756.3 | 3100 | 0.85 | 2090.37 | G300E | 63357800 | 497.13 | G300E | 0 | 0
44 | Story1 | C53 | 32 MPa RC Column (52.5 cm x 52.5 cm) | Column | 32MPa | Concrete Rectangular | 525 | 525 | 2756.3 | 3100 | 0.85 | 2090.37 | G300E | 63339200 | 496.98 | G300E | 0 | 0
45 | Story1 | C54 | 32 MPa RC Column (52.5 cm x 52.5 cm) | Column | 32MPa | Concrete Rectangular | 525 | 525 | 2756.3 | 3100 | 0.85 | 2090.37 | G300E | 62673733.33 | 491.76 | G300E | 0 | 0
46 | Story1 | C55 | 32 MPa RC Column (52.5 cm x 52.5 cm) | Column | 32MPa | Concrete Rectangular | 525 | 525 | 2756.3 | 3100 | 0.85 | 2090.37 | G300E | 65988666.67 | 517.77 | G300E | 0 | 0
47 | Story1 | C56 | 32 MPa RC Column (52.5 cm x 52.5 cm) | Column | 32MPa | Concrete Rectangular | 525 | 525 | 2756.3 | 3100 | 0.85 | 2090.37 | G300E | 8543600 | 67.04 | G300E | 0 | 0
48 | Story1 | C57 | 32 MPa RC Column (52.5 cm x 52.5 cm) | Column | 32MPa | Concrete Rectangular | 525 | 525 | 2756.3 | 3100 | 0.85 | 2090.37 | G300E | 8543600 | 67.04 | G300E | 0 | 0
49 | Story1 | C58 | 32 MPa RC Column (52.5 cm x 52.5 cm) | Column | 32MPa | Concrete Rectangular | 525 | 525 | 2756.3 | 3100 | 0.85 | 2090.37 | G300E | 8543600 | 67.04 | G300E | 0 | 0
50 | Story1 | C59 | 32 MPa RC Column (52.5 cm x 52.5 cm) | Column | 32MPa | Concrete Rectangular | 525 | 525 | 2756.3 | 3100 | 0.85 | 2090.37 | G300E | 8543600 | 67.04 | G300E | 0 | 0
51 | Story1 | C6 | 32 MPa RC Column (52.5 cm x 52.5 cm) | Column | 32MPa | Concrete Rectangular | 525 | 525 | 2756.3 | 3100 | 0.85 | 2090.37 | G300E | 8543600 | 67.04 | G300E | 0 | 0
52 | Story1 | C60 | 32 MPa RC Column (52.5 cm x 52.5 cm) | Column | 32MPa | Concrete Rectangular | 525 | 525 | 2756.3 | 3100 | 0.85 | 2090.37 | G300E | 8543600 | 67.04 | G300E | 0 | 0
53 | Story1 | C61 | 32 MPa RC Column (52.5 cm x 52.5 cm) | Column | 32MPa | Concrete Rectangular | 525 | 525 | 2756.3 | 3100 | 0.85 | 2090.37 | G300E | 8543600 | 67.04 | G300E | 0 | 0
54 | Story1 | C62 | 32 MPa RC Column (52.5 cm x 52.5 cm) | Column | 32MPa | Concrete Rectangular | 525 | 525 | 2756.3 | 3100 | 0.85 | 2090.37 | G300E | 8543600 | 67.04 | G300E | 0 | 0
55 | Story1 | C63 | 32 MPa RC Column (52.5 cm x 52.5 cm) | Column | 32MPa | Concrete Rectangular | 525 | 525 | 2756.3 | 3100 | 0.85 | 2090.37 | G300E | 8543600 | 67.04 | G300E | 0 | 0
56 | Story1 | C64 | 32 MPa RC Column (52.5 cm x 52.5 cm) | Column | 32MPa | Concrete Rectangular | 525 | 525 | 2756.3 | 3100 | 0.85 | 2090.37 | G300E | 8543600 | 67.04 | G300E | 0 | 0
57 | Story1 | C7 | 32 MPa RC Column (52.5 cm x 52.5 cm) | Column | 32MPa | Concrete Rectangular | 525 | 525 | 2756.3 | 3100 | 0.85 | 2090.37 | G300E | 8543600 | 67.04 | G300E | 0 | 0
58 | Story1 | C8 | 32 MPa RC Column (52.5 cm x 52.5 cm) | Column | 32MPa | Concrete Rectangular | 525 | 525 | 2756.3 | 3100 | 0.85 | 2090.37 | G300E | 8543600 | 67.04 | G300E | 0 | 0
59 | Story1 | C9 | 32 MPa RC Column (52.5 cm x 52.5 cm) | Column | 32MPa | Concrete Rectangular | 525 | 525 | 2756.3 | 3100 | 0.85 | 2090.37 | G300E | 8543600 | 67.04 | G300E | 0 | 0
60 | Story10 | C1 | 32 MPa RC Column (30 cm x 30 cm) | Column | 32MPa | Concrete Rectangular | 300 | 300 | 900 | 3075 | 0.28 | 677.06 | G300E | 4603275 | 36.12 | G300E | 0 | 0
61 | Story10 | C10 | 32 MPa RC Column (30 cm x 30 cm) | Column | 32MPa | Concrete Rectangular | 300 | 300 | 900 | 3075 | 0.28 | 677.06 | G300E | 2767500 | 21.71 | G300E | 0 | 0
62 | Story10 | C11 | 32 MPa RC Column (30 cm x 30 cm) | Column | 32MPa | Concrete Rectangular | 300 | 300 | 900 | 3075 | 0.28 | 677.06 | G300E | 2767500 | 21.71 | G300E | 0 | 0
63 | Story10 | C12 | 32 MPa RC Column (30 cm x 30 cm) | Column | 32MPa | Concrete Rectangular | 300 | 300 | 900 | 3075 | 0.28 | 677.06 | G300E | 2767500 | 21.71 | G300E | 0 | 0
64 | Story10 | C13 | 32 MPa RC Column (30 cm x 30 cm) | Column | 32MPa | Concrete Rectangular | 300 | 300 | 900 | 3075 | 0.28 | 677.06 | G300E | 2767500 | 21.71 | G300E | 0 | 0
65 | Story10 | C14 | 32 MPa RC Column (30 cm x 30 cm) | Column | 32MPa | Concrete Rectangular | 300 | 300 | 900 | 3075 | 0.28 | 677.06 | G300E | 2767500 | 21.71 | G300E | 0 | 0
66 | Story10 | C15 | 32 MPa RC Column (30 cm x 30 cm) | Column | 32MPa | Concrete Rectangular | 300 | 300 | 900 | 3075 | 0.28 | 677.06 | G300E | 2767500 | 21.71 | G300E | 0 | 0
67 | Story10 | C16 | 32 MPa RC Column (30 cm x 30 cm) | Column | 32MPa | Concrete Rectangular | 300 | 300 | 900 | 3075 | 0.28 | 677.06 | G300E | 5653900 | 44.36 | G300E | 0 | 0
68 | Story10 | C17 | 32 MPa RC Column (30 cm x 30 cm) | Column | 32MPa | Concrete Rectangular | 300 | 300 | 900 | 3075 | 0.28 | 677.06 | G300E | 5528850 | 43.38 | G300E | 0 | 0
69 | Story10 | C18 | 32 MPa RC Column (30 cm x 30 cm) | Column | 32MPa | Concrete Rectangular | 300 | 300 | 900 | 3075 | 0.28 | 677.06 | G300E | 2767500 | 21.71 | G300E | 0 | 0
70 | Story10 | C19 | 32 MPa RC Column (30 cm x 30 cm) | Column | 32MPa | Concrete Rectangular | 300 | 300 | 900 | 3075 | 0.28 | 677.06 | G300E | 2767500 | 21.71 | G300E | 0 | 0
71 | Story10 | C2 | 32 MPa RC Column (30 cm x 30 cm) | Column | 32MPa | Concrete Rectangular | 300 | 300 | 900 | 3075 | 0.28 | 677.06 | G300E | 5650825 | 44.34 | G300E | 0 | 0
72 | Story10 | C20 | 32 MPa RC Column (30 cm x 30 cm) | Column | 32MPa | Concrete Rectangular | 300 | 300 | 900 | 3075 | 0.28 | 677.06 | G300E | 2767500 | 21.71 | G300E | 0 | 0
73 | Story10 | C21 | 32 MPa RC Column (30 cm x 30 cm) | Column | 32MPa | Concrete Rectangular | 300 | 300 | 900 | 3075 | 0.28 | 677.06 | G300E | 2767500 | 21.71 | G300E | 0 | 0
74 | Story10 | C22 | 32 MPa RC Column (30 cm x 30 cm) | Column | 32MPa | Concrete Rectangular | 300 | 300 | 900 | 3075 | 0.28 | 677.06 | G300E | 2767500 | 21.71 | G300E | 0 | 0
75 | Story10 | C23 | 32 MPa RC Column (30 cm x 30 cm) | Column | 32MPa | Concrete Rectangular | 300 | 300 | 900 | 3075 | 0.28 | 677.06 | G300E | 2767500 | 21.71 | G300E | 0 | 0
76 | Story10 | C24 | 32 MPa RC Column (30 cm x 30 cm) | Column | 32MPa | Concrete Rectangular | 300 | 300 | 900 | 3075 | 0.28 | 677.06 | G300E | 5531925 | 43.41 | G300E | 0 | 0
77 | Story10 | C25 | 32 MPa RC Column (30 cm x 30 cm) | Column | 32MPa | Concrete Rectangular | 300 | 300 | 900 | 3075 | 0.28 | 677.06 | G300E | 5496050 | 43.12 | G300E | 0 | 0
78 | Story10 | C26 | 32 MPa RC Column (30 cm x 30 cm) | Column | 32MPa | Concrete Rectangular | 300 | 300 | 900 | 3075 | 0.28 | 677.06 | G300E | 2767500 | 21.71 | G300E | 0 | 0
79 | Story10 | C27 | 32 MPa RC Column (30 cm x 30 cm) | Column | 32MPa | Concrete Rectangular | 300 | 300 | 900 | 3075 | 0.28 | 677.06 | G300E | 2767500 | 21.71 | G300E | 0 | 0
80 | Story10 | C3 | 32 MPa RC Column (30 cm x 30 cm) | Column | 32MPa | Concrete Rectangular | 300 | 300 | 900 | 3075 | 0.28 | 677.06 | G300E | 5528850 | 43.38 | G300E | 0 | 0
81 | Story10 | C30 | 32 MPa RC Column (30 cm x 30 cm) | Column | 32MPa | Concrete Rectangular | 300 | 300 | 900 | 3075 | 0.28 | 677.06 | G300E | 2767500 | 21.71 | G300E | 0 | 0
82 | Story10 | C31 | 32 MPa RC Column (30 cm x 30 cm) | Column | 32MPa | Concrete Rectangular | 300 | 300 | 900 | 3075 | 0.28 | 677.06 | G300E | 2767500 | 21.71 | G300E | 0 | 0
83 | Story10 | C32 | 32 MPa RC Column (30 cm x 30 cm) | Column | 32MPa | Concrete Rectangular | 300 | 300 | 900 | 3075 | 0.28 | 677.06 | G300E | 5499125 | 43.15 | G300E | 0 | 0
84 | Story10 | C33 | 32 MPa RC Column (30 cm x 30 cm) | Column | 32MPa | Concrete Rectangular | 300 | 300 | 900 | 3075 | 0.28 | 677.06 | G300E | 5496050 | 43.12 | G300E | 0 | 0
85 | Story10 | C34 | 32 MPa RC Column (30 cm x 30 cm) | Column | 32MPa | Concrete Rectangular | 300 | 300 | 900 | 3075 | 0.28 | 677.06 | G300E | 2767500 | 21.71 | G300E | 0 | 0
86 | Story10 | C35 | 32 MPa RC Column (30 cm x 30 cm) | Column | 32MPa | Concrete Rectangular | 300 | 300 | 900 | 3075 | 0.28 | 677.06 | G300E | 2767500 | 21.71 | G300E | 0 | 0
87 | Story10 | C38 | 32 MPa RC Column (30 cm x 30 cm) | Column | 32MPa | Concrete Rectangular | 300 | 300 | 900 | 3075 | 0.28 | 677.06 | G300E | 2767500 | 21.71 | G300E | 0 | 0
88 | Story10 | C39 | 32 MPa RC Column (30 cm x 30 cm) | Column | 32MPa | Concrete Rectangular | 300 | 300 | 900 | 3075 | 0.28 | 677.06 | G300E | 2767500 | 21.71 | G300E | 0 | 0
89 | Story10 | C4 | 32 MPa RC Column (30 cm x 30 cm) | Column | 32MPa | Concrete Rectangular | 300 | 300 | 900 | 3075 | 0.28 | 677.06 | G300E | 5496050 | 43.12 | G300E | 0 | 0
90 | Story10 | C40 | 32 MPa RC Column (30 cm x 30 cm) | Column | 32MPa | Concrete Rectangular | 300 | 300 | 900 | 3075 | 0.28 | 677.06 | G300E | 5498100 | 43.14 | G300E | 0 | 0
91 | Story10 | C41 | 32 MPa RC Column (30 cm x 30 cm) | Column | 32MPa | Concrete Rectangular | 300 | 300 | 900 | 3075 | 0.28 | 677.06 | G300E | 5528850 | 43.38 | G300E | 0 | 0
92 | Story10 | C42 | 32 MPa RC Column (30 cm x 30 cm) | Column | 32MPa | Concrete Rectangular | 300 | 300 | 900 | 3075 | 0.28 | 677.06 | G300E | 2767500 | 21.71 | G300E | 0 | 0
93 | Story10 | C43 | 32 MPa RC Column (30 cm x 30 cm) | Column | 32MPa | Concrete Rectangular | 300 | 300 | 900 | 3075 | 0.28 | 677.06 | G300E | 2767500 | 21.71 | G300E | 0 | 0
94 | Story10 | C44 | 32 MPa RC Column (30 cm x 30 cm) | Column | 32MPa | Concrete Rectangular | 300 | 300 | 900 | 3075 | 0.28 | 677.06 | G300E | 2767500 | 21.71 | G300E | 0 | 0
95 | Story10 | C45 | 32 MPa RC Column (30 cm x 30 cm) | Column | 32MPa | Concrete Rectangular | 300 | 300 | 900 | 3075 | 0.28 | 677.06 | G300E | 2767500 | 21.71 | G300E | 0 | 0
96 | Story10 | C46 | 32 MPa RC Column (30 cm x 30 cm) | Column | 32MPa | Concrete Rectangular | 300 | 300 | 900 | 3075 | 0.28 | 677.06 | G300E | 2767500 | 21.71 | G300E | 0 | 0
97 | Story10 | C47 | 32 MPa RC Column (30 cm x 30 cm) | Column | 32MPa | Concrete Rectangular | 300 | 300 | 900 | 3075 | 0.28 | 677.06 | G300E | 2767500 | 21.71 | G300E | 0 | 0
98 | Story10 | C48 | 32 MPa RC Column (30 cm x 30 cm) | Column | 32MPa | Concrete Rectangular | 300 | 300 | 900 | 3075 | 0.28 | 677.06 | G300E | 5523725 | 43.34 | G300E | 0 | 0
99 | Story10 | C49 | 32 MPa RC Column (30 cm x 30 cm) | Column | 32MPa | Concrete Rectangular | 300 | 300 | 900 | 3075 | 0.28 | 677.06 | G300E | 5650825 | 44.34 | G300E | 0 | 0
100 | Story10 | C5 | 32 MPa RC Column (30 cm x 30 cm) | Column | 32MPa | Concrete Rectangular | 300 | 300 | 900 | 3075 | 0.28 | 677.06 | G300E | 5496050 | 43.12 | G300E | 0 | 0
101 | Story10 | C50 | 32 MPa RC Column (30 cm x 30 cm) | Column | 32MPa | Concrete Rectangular | 300 | 300 | 900 | 3075 | 0.28 | 677.06 | G300E | 2767500 | 21.71 | G300E | 0 | 0
102 | Story10 | C51 | 32 MPa RC Column (30 cm x 30 cm) | Column | 32MPa | Concrete Rectangular | 300 | 300 | 900 | 3075 | 0.28 | 677.06 | G300E | 2767500 | 21.71 | G300E | 0 | 0
103 | Story10 | C52 | 32 MPa RC Column (30 cm x 30 cm) | Column | 32MPa | Concrete Rectangular | 300 | 300 | 900 | 3075 | 0.28 | 677.06 | G300E | 2767500 | 21.71 | G300E | 0 | 0
104 | Story10 | C53 | 32 MPa RC Column (30 cm x 30 cm) | Column | 32MPa | Concrete Rectangular | 300 | 300 | 900 | 3075 | 0.28 | 677.06 | G300E | 2767500 | 21.71 | G300E | 0 | 0
105 | Story10 | C54 | 32 MPa RC Column (30 cm x 30 cm) | Column | 32MPa | Concrete Rectangular | 300 | 300 | 900 | 3075 | 0.28 | 677.06 | G300E | 2767500 | 21.71 | G300E | 0 | 0
106 | Story10 | C55 | 32 MPa RC Column (30 cm x 30 cm) | Column | 32MPa | Concrete Rectangular | 300 | 300 | 900 | 3075 | 0.28 | 677.06 | G300E | 2767500 | 21.71 | G300E | 0 | 0
107 | Story10 | C56 | 32 MPa RC Column (30 cm x 30 cm) | Column | 32MPa | Concrete Rectangular | 300 | 300 | 900 | 3075 | 0.28 | 677.06 | G300E | 5644675 | 44.29 | G300E | 0 | 0
108 | Story10 | C57 | 32 MPa RC Column (30 cm x 30 cm) | Column | 32MPa | Concrete Rectangular | 300 | 300 | 900 | 3075 | 0.28 | 677.06 | G300E | 4604300 | 36.13 | G300E | 0 | 0
109 | Story10 | C58 | 32 MPa RC Column (30 cm x 30 cm) | Column | 32MPa | Concrete Rectangular | 300 | 300 | 900 | 3075 | 0.28 | 677.06 | G300E | 5653900 | 44.36 | G300E | 0 | 0
110 | Story10 | C59 | 32 MPa RC Column (30 cm x 30 cm) | Column | 32MPa | Concrete Rectangular | 300 | 300 | 900 | 3075 | 0.28 | 677.06 | G300E | 5531925 | 43.41 | G300E | 0 | 0
111 | Story10 | C6 | 32 MPa RC Column (30 cm x 30 cm) | Column | 32MPa | Concrete Rectangular | 300 | 300 | 900 | 3075 | 0.28 | 677.06 | G300E | 5528850 | 43.38 | G300E | 0 | 0
112 | Story10 | C60 | 32 MPa RC Column (30 cm x 30 cm) | Column | 32MPa | Concrete Rectangular | 300 | 300 | 900 | 3075 | 0.28 | 677.06 | G300E | 5499125 | 43.15 | G300E | 0 | 0
113 | Story10 | C61 | 32 MPa RC Column (30 cm x 30 cm) | Column | 32MPa | Concrete Rectangular | 300 | 300 | 900 | 3075 | 0.28 | 677.06 | G300E | 5498100 | 43.14 | G300E | 0 | 0
114 | Story10 | C62 | 32 MPa RC Column (30 cm x 30 cm) | Column | 32MPa | Concrete Rectangular | 300 | 300 | 900 | 3075 | 0.28 | 677.06 | G300E | 5523725 | 43.34 | G300E | 0 | 0
115 | Story10 | C63 | 32 MPa RC Column (30 cm x 30 cm) | Column | 32MPa | Concrete Rectangular | 300 | 300 | 900 | 3075 | 0.28 | 677.06 | G300E | 5658000 | 44.39 | G300E | 0 | 0
116 | Story10 | C64 | 32 MPa RC Column (30 cm x 30 cm) | Column | 32MPa | Concrete Rectangular | 300 | 300 | 900 | 3075 | 0.28 | 677.06 | G300E | 4737550 | 37.17 | G300E | 0 | 0
117 | Story10 | C7 | 32 MPa RC Column (30 cm x 30 cm) | Column | 32MPa | Concrete Rectangular | 300 | 300 | 900 | 3075 | 0.28 | 677.06 | G300E | 5650825 | 44.34 | G300E | 0 | 0
118 | Story10 | C8 | 32 MPa RC Column (30 cm x 30 cm) | Column | 32MPa | Concrete Rectangular | 300 | 300 | 900 | 3075 | 0.28 | 677.06 | G300E | 4604300 | 36.13 | G300E | 0 | 0
119 | Story10 | C9 | 32 MPa RC Column (30 cm x 30 cm) | Column | 32MPa | Concrete Rectangular | 300 | 300 | 900 | 3075 | 0.28 | 677.06 | G300E | 5650825 | 44.34 | G300E | 0 | 0
120 | Story11 | C1 | 32 MPa RC Column (30 cm x 30 cm) | Column | 32MPa | Concrete Rectangular | 300 | 300 | 900 | 3100 | 0.28 | 682.57 | G300E | 10997766.67 | 86.29 | G300E | 0 | 0
121 | Story11 | C10 | 32 MPa RC Column (30 cm x 30 cm) | Column | 32MPa | Concrete Rectangular | 300 | 300 | 900 | 3100 | 0.28 | 682.57 | G300E | 2790000 | 21.89 | G300E | 0 | 0
122 | Story11 | C11 | 32 MPa RC Column (30 cm x 30 cm) | Column | 32MPa | Concrete Rectangular | 300 | 300 | 900 | 3100 | 0.28 | 682.57 | G300E | 2790000 | 21.89 | G300E | 0 | 0
123 | Story11 | C12 | 32 MPa RC Column (30 cm x 30 cm) | Column | 32MPa | Concrete Rectangular | 300 | 300 | 900 | 3100 | 0.28 | 682.57 | G300E | 2790000 | 21.89 | G300E | 0 | 0
124 | Story11 | C13 | 32 MPa RC Column (30 cm x 30 cm) | Column | 32MPa | Concrete Rectangular | 300 | 300 | 900 | 3100 | 0.28 | 682.57 | G300E | 2790000 | 21.89 | G300E | 0 | 0
125 | Story11 | C14 | 32 MPa RC Column (30 cm x 30 cm) | Column | 32MPa | Concrete Rectangular | 300 | 300 | 900 | 3100 | 0.28 | 682.57 | G300E | 2790000 | 21.89 | G300E | 0 | 0
126 | Story11 | C15 | 32 MPa RC Column (30 cm x 30 cm) | Column | 32MPa | Concrete Rectangular | 300 | 300 | 900 | 3100 | 0.28 | 682.57 | G300E | 2790000 | 21.89 | G300E | 0 | 0
127 | Story11 | C16 | 32 MPa RC Column (30 cm x 30 cm) | Column | 32MPa | Concrete Rectangular | 300 | 300 | 900 | 3100 | 0.28 | 682.57 | G300E | 11200300 | 87.88 | G300E | 108500 | 0.85
128 | Story11 | C17 | 32 MPa RC Column (30 cm x 30 cm) | Column | 32MPa | Concrete Rectangular | 300 | 300 | 900 | 3100 | 0.28 | 682.57 | G300E | 11107300 | 87.15 | G300E | 108500 | 0.85
129 | Story11 | C18 | 32 MPa RC Column (30 cm x 30 cm) | Column | 32MPa | Concrete Rectangular | 300 | 300 | 900 | 3100 | 0.28 | 682.57 | G300E | 2790000 | 21.89 | G300E | 0 | 0
130 | Story11 | C19 | 32 MPa RC Column (30 cm x 30 cm) | Column | 32MPa | Concrete Rectangular | 300 | 300 | 900 | 3100 | 0.28 | 682.57 | G300E | 2790000 | 21.89 | G300E | 0 | 0
131 | Story11 | C2 | 32 MPa RC Column (30 cm x 30 cm) | Column | 32MPa | Concrete Rectangular | 300 | 300 | 900 | 3100 | 0.28 | 682.57 | G300E | 11198233.33 | 87.87 | G300E | 108500 | 0.85
132 | Story11 | C20 | 32 MPa RC Column (30 cm x 30 cm) | Column | 32MPa | Concrete Rectangular | 300 | 300 | 900 | 3100 | 0.28 | 682.57 | G300E | 3168200 | 24.86 | G300E | 0 | 0
133 | Story11 | C21 | 32 MPa RC Column (30 cm x 30 cm) | Column | 32MPa | Concrete Rectangular | 300 | 300 | 900 | 3100 | 0.28 | 682.57 | G300E | 3168200 | 24.86 | G300E | 0 | 0
134 | Story11 | C22 | 32 MPa RC Column (30 cm x 30 cm) | Column | 32MPa | Concrete Rectangular | 300 | 300 | 900 | 3100 | 0.28 | 682.57 | G300E | 2790000 | 21.89 | G300E | 0 | 0
135 | Story11 | C23 | 32 MPa RC Column (30 cm x 30 cm) | Column | 32MPa | Concrete Rectangular | 300 | 300 | 900 | 3100 | 0.28 | 682.57 | G300E | 2790000 | 21.89 | G300E | 0 | 0
136 | Story11 | C24 | 32 MPa RC Column (30 cm x 30 cm) | Column | 32MPa | Concrete Rectangular | 300 | 300 | 900 | 3100 | 0.28 | 682.57 | G300E | 11109366.67 | 87.17 | G300E | 108500 | 0.85
137 | Story11 | C25 | 32 MPa RC Column (30 cm x 30 cm) | Column | 32MPa | Concrete Rectangular | 300 | 300 | 900 | 3100 | 0.28 | 682.57 | G300E | 11082500 | 86.96 | G300E | 108500 | 0.85
138 | Story11 | C26 | 32 MPa RC Column (30 cm x 30 cm) | Column | 32MPa | Concrete Rectangular | 300 | 300 | 900 | 3100 | 0.28 | 682.57 | G300E | 2790000 | 21.89 | G300E | 0 | 0
139 | Story11 | C27 | 32 MPa RC Column (30 cm x 30 cm) | Column | 32MPa | Concrete Rectangular | 300 | 300 | 900 | 3100 | 0.28 | 682.57 | G300E | 3167166.67 | 24.85 | G300E | 0 | 0
140 | Story11 | C3 | 32 MPa RC Column (30 cm x 30 cm) | Column | 32MPa | Concrete Rectangular | 300 | 300 | 900 | 3100 | 0.28 | 682.57 | G300E | 11107300 | 87.15 | G300E | 108500 | 0.85
141 | Story11 | C30 | 32 MPa RC Column (30 cm x 30 cm) | Column | 32MPa | Concrete Rectangular | 300 | 300 | 900 | 3100 | 0.28 | 682.57 | G300E | 3167166.67 | 24.85 | G300E | 0 | 0
142 | Story11 | C31 | 32 MPa RC Column (30 cm x 30 cm) | Column | 32MPa | Concrete Rectangular | 300 | 300 | 900 | 3100 | 0.28 | 682.57 | G300E | 2790000 | 21.89 | G300E | 0 | 0
143 | Story11 | C32 | 32 MPa RC Column (30 cm x 30 cm) | Column | 32MPa | Concrete Rectangular | 300 | 300 | 900 | 3100 | 0.28 | 682.57 | G300E | 11084566.67 | 86.97 | G300E | 108500 | 0.85
144 | Story11 | C33 | 32 MPa RC Column (30 cm x 30 cm) | Column | 32MPa | Concrete Rectangular | 300 | 300 | 900 | 3100 | 0.28 | 682.57 | G300E | 11082500 | 86.96 | G300E | 108500 | 0.85
145 | Story11 | C34 | 32 MPa RC Column (30 cm x 30 cm) | Column | 32MPa | Concrete Rectangular | 300 | 300 | 900 | 3100 | 0.28 | 682.57 | G300E | 2790000 | 21.89 | G300E | 0 | 0
146 | Story11 | C35 | 32 MPa RC Column (30 cm x 30 cm) | Column | 32MPa | Concrete Rectangular | 300 | 300 | 900 | 3100 | 0.28 | 682.57 | G300E | 3167166.67 | 24.85 | G300E | 0 | 0
147 | Story11 | C38 | 32 MPa RC Column (30 cm x 30 cm) | Column | 32MPa | Concrete Rectangular | 300 | 300 | 900 | 3100 | 0.28 | 682.57 | G300E | 3170266.67 | 24.88 | G300E | 0 | 0
148 | Story11 | C39 | 32 MPa RC Column (30 cm x 30 cm) | Column | 32MPa | Concrete Rectangular | 300 | 300 | 900 | 3100 | 0.28 | 682.57 | G300E | 2790000 | 21.89 | G300E | 0 | 0
149 | Story11 | C4 | 32 MPa RC Column (30 cm x 30 cm) | Column | 32MPa | Concrete Rectangular | 300 | 300 | 900 | 3100 | 0.28 | 682.57 | G300E | 11082500 | 86.96 | G300E | 108500 | 0.85
150 | Story11 | C40 | 32 MPa RC Column (30 cm x 30 cm) | Column | 32MPa | Concrete Rectangular | 300 | 300 | 900 | 3100 | 0.28 | 682.57 | G300E | 11083533.33 | 86.97 | G300E | 108500 | 0.85
151 | Story11 | C41 | 32 MPa RC Column (30 cm x 30 cm) | Column | 32MPa | Concrete Rectangular | 300 | 300 | 900 | 3100 | 0.28 | 682.57 | G300E | 11107300 | 87.15 | G300E | 108500 | 0.85
152 | Story11 | C42 | 32 MPa RC Column (30 cm x 30 cm) | Column | 32MPa | Concrete Rectangular | 300 | 300 | 900 | 3100 | 0.28 | 682.57 | G300E | 2790000 | 21.89 | G300E | 0 | 0
153 | Story11 | C43 | 32 MPa RC Column (30 cm x 30 cm) | Column | 32MPa | Concrete Rectangular | 300 | 300 | 900 | 3100 | 0.28 | 682.57 | G300E | 2790000 | 21.89 | G300E | 0 | 0
154 | Story11 | C44 | 32 MPa RC Column (30 cm x 30 cm) | Column | 32MPa | Concrete Rectangular | 300 | 300 | 900 | 3100 | 0.28 | 682.57 | G300E | 3167166.67 | 24.85 | G300E | 0 | 0
155 | Story11 | C45 | 32 MPa RC Column (30 cm x 30 cm) | Column | 32MPa | Concrete Rectangular | 300 | 300 | 900 | 3100 | 0.28 | 682.57 | G300E | 3170266.67 | 24.88 | G300E | 0 | 0
156 | Story11 | C46 | 32 MPa RC Column (30 cm x 30 cm) | Column | 32MPa | Concrete Rectangular | 300 | 300 | 900 | 3100 | 0.28 | 682.57 | G300E | 2790000 | 21.89 | G300E | 0 | 0
157 | Story11 | C47 | 32 MPa RC Column (30 cm x 30 cm) | Column | 32MPa | Concrete Rectangular | 300 | 300 | 900 | 3100 | 0.28 | 682.57 | G300E | 2790000 | 21.89 | G300E | 0 | 0
158 | Story11 | C48 | 32 MPa RC Column (30 cm x 30 cm) | Column | 32MPa | Concrete Rectangular | 300 | 300 | 900 | 3100 | 0.28 | 682.57 | G300E | 11103166.67 | 87.12 | G300E | 108500 | 0.85
159 | Story11 | C49 | 32 MPa RC Column (30 cm x 30 cm) | Column | 32MPa | Concrete Rectangular | 300 | 300 | 900 | 3100 | 0.28 | 682.57 | G300E | 11198233.33 | 87.87 | G300E | 108500 | 0.85
160 | Story11 | C5 | 32 MPa RC Column (30 cm x 30 cm) | Column | 32MPa | Concrete Rectangular | 300 | 300 | 900 | 3100 | 0.28 | 682.57 | G300E | 11082500 | 86.96 | G300E | 108500 | 0.85
161 | Story11 | C50 | 32 MPa RC Column (30 cm x 30 cm) | Column | 32MPa | Concrete Rectangular | 300 | 300 | 900 | 3100 | 0.28 | 682.57 | G300E | 2790000 | 21.89 | G300E | 0 | 0
162 | Story11 | C51 | 32 MPa RC Column (30 cm x 30 cm) | Column | 32MPa | Concrete Rectangular | 300 | 300 | 900 | 3100 | 0.28 | 682.57 | G300E | 2790000 | 21.89 | G300E | 0 | 0
163 | Story11 | C52 | 32 MPa RC Column (30 cm x 30 cm) | Column | 32MPa | Concrete Rectangular | 300 | 300 | 900 | 3100 | 0.28 | 682.57 | G300E | 2790000 | 21.89 | G300E | 0 | 0
164 | Story11 | C53 | 32 MPa RC Column (30 cm x 30 cm) | Column | 32MPa | Concrete Rectangular | 300 | 300 | 900 | 3100 | 0.28 | 682.57 | G300E | 2790000 | 21.89 | G300E | 0 | 0
165 | Story11 | C54 | 32 MPa RC Column (30 cm x 30 cm) | Column | 32MPa | Concrete Rectangular | 300 | 300 | 900 | 3100 | 0.28 | 682.57 | G300E | 2790000 | 21.89 | G300E | 0 | 0
166 | Story11 | C55 | 32 MPa RC Column (30 cm x 30 cm) | Column | 32MPa | Concrete Rectangular | 300 | 300 | 900 | 3100 | 0.28 | 682.57 | G300E | 2790000 | 21.89 | G300E | 0 | 0
167 | Story11 | C56 | 32 MPa RC Column (30 cm x 30 cm) | Column | 32MPa | Concrete Rectangular | 300 | 300 | 900 | 3100 | 0.28 | 682.57 | G300E | 11213733.33 | 87.99 | G300E | 108500 | 0.85
168 | Story11 | C57 | 32 MPa RC Column (30 cm x 30 cm) | Column | 32MPa | Concrete Rectangular | 300 | 300 | 900 | 3100 | 0.28 | 682.57 | G300E | 10998800 | 86.3 | G300E | 0 | 0
169 | Story11 | C58 | 32 MPa RC Column (30 cm x 30 cm) | Column | 32MPa | Concrete Rectangular | 300 | 300 | 900 | 3100 | 0.28 | 682.57 | G300E | 11200300 | 87.88 | G300E | 108500 | 0.85
170 | Story11 | C59 | 32 MPa RC Column (30 cm x 30 cm) | Column | 32MPa | Concrete Rectangular | 300 | 300 | 900 | 3100 | 0.28 | 682.57 | G300E | 11109366.67 | 87.17 | G300E | 108500 | 0.85
171 | Story11 | C6 | 32 MPa RC Column (30 cm x 30 cm) | Column | 32MPa | Concrete Rectangular | 300 | 300 | 900 | 3100 | 0.28 | 682.57 | G300E | 11107300 | 87.15 | G300E | 108500 | 0.85
172 | Story11 | C60 | 32 MPa RC Column (30 cm x 30 cm) | Column | 32MPa | Concrete Rectangular | 300 | 300 | 900 | 3100 | 0.28 | 682.57 | G300E | 11085600 | 86.98 | G300E | 108500 | 0.85
173 | Story11 | C61 | 32 MPa RC Column (30 cm x 30 cm) | Column | 32MPa | Concrete Rectangular | 300 | 300 | 900 | 3100 | 0.28 | 682.57 | G300E | 11083533.33 | 86.97 | G300E | 108500 | 0.85
174 | Story11 | C62 | 32 MPa RC Column (30 cm x 30 cm) | Column | 32MPa | Concrete Rectangular | 300 | 300 | 900 | 3100 | 0.28 | 682.57 | G300E | 11103166.67 | 87.12 | G300E | 108500 | 0.85
175 | Story11 | C63 | 32 MPa RC Column (30 cm x 30 cm) | Column | 32MPa | Concrete Rectangular | 300 | 300 | 900 | 3100 | 0.28 | 682.57 | G300E | 11218900 | 88.03 | G300E | 108500 | 0.85
176 | Story11 | C64 | 32 MPa RC Column (30 cm x 30 cm) | Column | 32MPa | Concrete Rectangular | 300 | 300 | 900 | 3100 | 0.28 | 682.57 | G300E | 11073200 | 86.88 | G300E | 0 | 0
177 | Story11 | C7 | 32 MPa RC Column (30 cm x 30 cm) | Column | 32MPa | Concrete Rectangular | 300 | 300 | 900 | 3100 | 0.28 | 682.57 | G300E | 11198233.33 | 87.87 | G300E | 108500 | 0.85
178 | Story11 | C8 | 32 MPa RC Column (30 cm x 30 cm) | Column | 32MPa | Concrete Rectangular | 300 | 300 | 900 | 3100 | 0.28 | 682.57 | G300E | 10998800 | 86.3 | G300E | 0 | 0
179 | Story11 | C9 | 32 MPa RC Column (30 cm x 30 cm) | Column | 32MPa | Concrete Rectangular | 300 | 300 | 900 | 3100 | 0.28 | 682.57 | G300E | 11198233.33 | 87.87 | G300E | 108500 | 0.85
180 | Story2 | C1 | 32 MPa RC Column (52.5 cm x 52.5 cm) | Column | 32MPa | Concrete Rectangular | 525 | 525 | 2756.3 | 3100 | 0.85 | 2090.37 | G300E | 8543600 | 67.04 | G300E | 0 | 0
181 | Story2 | C10 | 32 MPa RC Column (52.5 cm x 52.5 cm) | Column | 32MPa | Concrete Rectangular | 525 | 525 | 2756.3 | 3100 | 0.85 | 2090.37 | G300E | 51283300 | 402.39 | G300E | 0 | 0
182 | Story2 | C11 | 32 MPa RC Column (52.5 cm x 52.5 cm) | Column | 32MPa | Concrete Rectangular | 525 | 525 | 2756.3 | 3100 | 0.85 | 2090.37 | G300E | 49031666.67 | 384.72 | G300E | 0 | 0
183 | Story2 | C12 | 32 MPa RC Column (52.5 cm x 52.5 cm) | Column | 32MPa | Concrete Rectangular | 525 | 525 | 2756.3 | 3100 | 0.85 | 2090.37 | G300E | 49454300 | 388.04 | G300E | 0 | 0
184 | Story2 | C13 | 32 MPa RC Column (52.5 cm x 52.5 cm) | Column | 32MPa | Concrete Rectangular | 525 | 525 | 2756.3 | 3100 | 0.85 | 2090.37 | G300E | 49454300 | 388.04 | G300E | 0 | 0
185 | Story2 | C14 | 32 MPa RC Column (52.5 cm x 52.5 cm) | Column | 32MPa | Concrete Rectangular | 525 | 525 | 2756.3 | 3100 | 0.85 | 2090.37 | G300E | 49031666.67 | 384.72 | G300E | 0 | 0
186 | Story2 | C15 | 32 MPa RC Column (52.5 cm x 52.5 cm) | Column | 32MPa | Concrete Rectangular | 525 | 525 | 2756.3 | 3100 | 0.85 | 2090.37 | G300E | 51283300 | 402.39 | G300E | 0 | 0
187 | Story2 | C16 | 32 MPa RC Column (52.5 cm x 52.5 cm) | Column | 32MPa | Concrete Rectangular | 525 | 525 | 2756.3 | 3100 | 0.85 | 2090.37 | G300E | 8543600 | 67.04 | G300E | 0 | 0
188 | Story2 | C17 | 32 MPa RC Column (52.5 cm x 52.5 cm) | Column | 32MPa | Concrete Rectangular | 525 | 525 | 2756.3 | 3100 | 0.85 | 2090.37 | G300E | 8543600 | 67.04 | G300E | 0 | 0
189 | Story2 | C18 | 32 MPa RC Column (52.5 cm x 52.5 cm) | Column | 32MPa | Concrete Rectangular | 525 | 525 | 2756.3 | 3100 | 0.85 | 2090.37 | G300E | 49031666.67 | 384.72 | G300E | 0 | 0
190 | Story2 | C19 | 32 MPa RC Column (52.5 cm x 52.5 cm) | Column | 32MPa | Concrete Rectangular | 525 | 525 | 2756.3 | 3100 | 0.85 | 2090.37 | G300E | 45653700 | 358.22 | G300E | 0 | 0
191 | Story2 | C2 | 32 MPa RC Column (52.5 cm x 52.5 cm) | Column | 32MPa | Concrete Rectangular | 525 | 525 | 2756.3 | 3100 | 0.85 | 2090.37 | G300E | 8543600 | 67.04 | G300E | 0 | 0
192 | Story2 | C20 | 32 MPa RC Column (52.5 cm x 52.5 cm) | Column | 32MPa | Concrete Rectangular | 525 | 525 | 2756.3 | 3100 | 0.85 | 2090.37 | G300E | 36988166.67 | 290.22 | G300E | 0 | 0
193 | Story2 | C21 | 32 MPa RC Column (52.5 cm x 52.5 cm) | Column | 32MPa | Concrete Rectangular | 525 | 525 | 2756.3 | 3100 | 0.85 | 2090.37 | G300E | 36987133.33 | 290.21 | G300E | 0 | 0
194 | Story2 | C22 | 32 MPa RC Column (52.5 cm x 52.5 cm) | Column | 32MPa | Concrete Rectangular | 525 | 525 | 2756.3 | 3100 | 0.85 | 2090.37 | G300E | 45655766.67 | 358.23 | G300E | 0 | 0
195 | Story2 | C23 | 32 MPa RC Column (52.5 cm x 52.5 cm) | Column | 32MPa | Concrete Rectangular | 525 | 525 | 2756.3 | 3100 | 0.85 | 2090.37 | G300E | 49031666.67 | 384.72 | G300E | 0 | 0
196 | Story2 | C24 | 32 MPa RC Column (52.5 cm x 52.5 cm) | Column | 32MPa | Concrete Rectangular | 525 | 525 | 2756.3 | 3100 | 0.85 | 2090.37 | G300E | 8543600 | 67.04 | G300E | 0 | 0
197 | Story2 | C25 | 32 MPa RC Column (52.5 cm x 52.5 cm) | Column | 32MPa | Concrete Rectangular | 525 | 525 | 2756.3 | 3100 | 0.85 | 2090.37 | G300E | 8543600 | 67.04 | G300E | 0 | 0
198 | Story2 | C26 | 32 MPa RC Column (52.5 cm x 52.5 cm) | Column | 32MPa | Concrete Rectangular | 525 | 525 | 2756.3 | 3100 | 0.85 | 2090.37 | G300E | 49454300 | 388.04 | G300E | 0 | 0
199 | Story2 | C27 | 32 MPa RC Column (52.5 cm x 52.5 cm) | Column | 32MPa | Concrete Rectangular | 525 | 525 | 2756.3 | 3100 | 0.85 | 2090.37 | G300E | 36989200 | 290.23 | G300E | 0 | 0
200 | Story2 | C3 | 32 MPa RC Column (52.5 cm x 52.5 cm) | Column | 32MPa | Concrete Rectangular | 525 | 525 | 2756.3 | 3100 | 0.85 | 2090.37 | G300E | 8543600 | 67.04 | G300E | 0 | 0
201 | Story2 | C30 | 32 MPa RC Column (52.5 cm x 52.5 cm) | Column | 32MPa | Concrete Rectangular | 525 | 525 | 2756.3 | 3100 | 0.85 | 2090.37 | G300E | 36987133.33 | 290.21 | G300E | 0 | 0
202 | Story2 | C31 | 32 MPa RC Column (52.5 cm x 52.5 cm) | Column | 32MPa | Concrete Rectangular | 525 | 525 | 2756.3 | 3100 | 0.85 | 2090.37 | G300E | 49454300 | 388.04 | G300E | 0 | 0
203 | Story2 | C32 | 32 MPa RC Column (52.5 cm x 52.5 cm) | Column | 32MPa | Concrete Rectangular | 525 | 525 | 2756.3 | 3100 | 0.85 | 2090.37 | G300E | 8543600 | 67.04 | G300E | 0 | 0
204 | Story2 | C33 | 32 MPa RC Column (52.5 cm x 52.5 cm) | Column | 32MPa | Concrete Rectangular | 525 | 525 | 2756.3 | 3100 | 0.85 | 2090.37 | G300E | 8543600 | 67.04 | G300E | 0 | 0
205 | Story2 | C34 | 32 MPa RC Column (52.5 cm x 52.5 cm) | Column | 32MPa | Concrete Rectangular | 525 | 525 | 2756.3 | 3100 | 0.85 | 2090.37 | G300E | 49454300 | 388.04 | G300E | 0 | 0
206 | Story2 | C35 | 32 MPa RC Column (52.5 cm x 52.5 cm) | Column | 32MPa | Concrete Rectangular | 525 | 525 | 2756.3 | 3100 | 0.85 | 2090.37 | G300E | 36991266.67 | 290.25 | G300E | 0 | 0
207 | Story2 | C38 | 32 MPa RC Column (52.5 cm x 52.5 cm) | Column | 32MPa | Concrete Rectangular | 525 | 525 | 2756.3 | 3100 | 0.85 | 2090.37 | G300E | 36797000 | 288.72 | G300E | 0 | 0
208 | Story2 | C39 | 32 MPa RC Column (52.5 cm x 52.5 cm) | Column | 32MPa | Concrete Rectangular | 525 | 525 | 2756.3 | 3100 | 0.85 | 2090.37 | G300E | 49436733.33 | 387.9 | G300E | 0 | 0
209 | Story2 | C4 | 32 MPa RC Column (52.5 cm x 52.5 cm) | Column | 32MPa | Concrete Rectangular | 525 | 525 | 2756.3 | 3100 | 0.85 | 2090.37 | G300E | 8543600 | 67.04 | G300E | 0 | 0
210 | Story2 | C40 | 32 MPa RC Column (52.5 cm x 52.5 cm) | Column | 32MPa | Concrete Rectangular | 525 | 525 | 2756.3 | 3100 | 0.85 | 2090.37 | G300E | 8543600 | 67.04 | G300E | 0 | 0
211 | Story2 | C41 | 32 MPa RC Column (52.5 cm x 52.5 cm) | Column | 32MPa | Concrete Rectangular | 525 | 525 | 2756.3 | 3100 | 0.85 | 2090.37 | G300E | 8543600 | 67.04 | G300E | 0 | 0
212 | Story2 | C42 | 32 MPa RC Column (52.5 cm x 52.5 cm) | Column | 32MPa | Concrete Rectangular | 525 | 525 | 2756.3 | 3100 | 0.85 | 2090.37 | G300E | 49031666.67 | 384.72 | G300E | 0 | 0
213 | Story2 | C43 | 32 MPa RC Column (52.5 cm x 52.5 cm) | Column | 32MPa | Concrete Rectangular | 525 | 525 | 2756.3 | 3100 | 0.85 | 2090.37 | G300E | 45656800 | 358.24 | G300E | 0 | 0
214 | Story2 | C44 | 32 MPa RC Column (52.5 cm x 52.5 cm) | Column | 32MPa | Concrete Rectangular | 525 | 525 | 2756.3 | 3100 | 0.85 | 2090.37 | G300E | 36985066.67 | 290.2 | G300E | 0 | 0
215 | Story2 | C45 | 32 MPa RC Column (52.5 cm x 52.5 cm) | Column | 32MPa | Concrete Rectangular | 525 | 525 | 2756.3 | 3100 | 0.85 | 2090.37 | G300E | 36784600 | 288.63 | G300E | 0 | 0
216 | Story2 | C46 | 32 MPa RC Column (52.5 cm x 52.5 cm) | Column | 32MPa | Concrete Rectangular | 525 | 525 | 2756.3 | 3100 | 0.85 | 2090.37 | G300E | 46023633.33 | 361.12 | G300E | 0 | 0
217 | Story2 | C47 | 32 MPa RC Column (52.5 cm x 52.5 cm) | Column | 32MPa | Concrete Rectangular | 525 | 525 | 2756.3 | 3100 | 0.85 | 2090.37 | G300E | 48874600 | 383.49 | G300E | 0 | 0
218 | Story2 | C48 | 32 MPa RC Column (52.5 cm x 52.5 cm) | Column | 32MPa | Concrete Rectangular | 525 | 525 | 2756.3 | 3100 | 0.85 | 2090.37 | G300E | 8543600 | 67.04 | G300E | 0 | 0
219 | Story2 | C49 | 32 MPa RC Column (52.5 cm x 52.5 cm) | Column | 32MPa | Concrete Rectangular | 525 | 525 | 2756.3 | 3100 | 0.85 | 2090.37 | G300E | 8543600 | 67.04 | G300E | 0 | 0
220 | Story2 | C5 | 32 MPa RC Column (52.5 cm x 52.5 cm) | Column | 32MPa | Concrete Rectangular | 525 | 525 | 2756.3 | 3100 | 0.85 | 2090.37 | G300E | 8543600 | 67.04 | G300E | 0 | 0
221 | Story2 | C50 | 32 MPa RC Column (52.5 cm x 52.5 cm) | Column | 32MPa | Concrete Rectangular | 525 | 525 | 2756.3 | 3100 | 0.85 | 2090.37 | G300E | 51282266.67 | 402.38 | G300E | 0 | 0
222 | Story2 | C51 | 32 MPa RC Column (52.5 cm x 52.5 cm) | Column | 32MPa | Concrete Rectangular | 525 | 525 | 2756.3 | 3100 | 0.85 | 2090.37 | G300E | 49031666.67 | 384.72 | G300E | 0 | 0
223 | Story2 | C52 | 32 MPa RC Column (52.5 cm x 52.5 cm) | Column | 32MPa | Concrete Rectangular | 525 | 525 | 2756.3 | 3100 | 0.85 | 2090.37 | G300E | 49454300 | 388.04 | G300E | 0 | 0
224 | Story2 | C53 | 32 MPa RC Column (52.5 cm x 52.5 cm) | Column | 32MPa | Concrete Rectangular | 525 | 525 | 2756.3 | 3100 | 0.85 | 2090.37 | G300E | 49438800 | 387.92 | G300E | 0 | 0
225 | Story2 | C54 | 32 MPa RC Column (52.5 cm x 52.5 cm) | Column | 32MPa | Concrete Rectangular | 525 | 525 | 2756.3 | 3100 | 0.85 | 2090.37 | G300E | 48871500 | 383.46 | G300E | 0 | 0
226 | Story2 | C55 | 32 MPa RC Column (52.5 cm x 52.5 cm) | Column | 32MPa | Concrete Rectangular | 525 | 525 | 2756.3 | 3100 | 0.85 | 2090.37 | G300E | 51652200 | 405.28 | G300E | 0 | 0
227 | Story2 | C56 | 32 MPa RC Column (52.5 cm x 52.5 cm) | Column | 32MPa | Concrete Rectangular | 525 | 525 | 2756.3 | 3100 | 0.85 | 2090.37 | G300E | 8543600 | 67.04 | G300E | 0 | 0
228 | Story2 | C57 | 32 MPa RC Column (52.5 cm x 52.5 cm) | Column | 32MPa | Concrete Rectangular | 525 | 525 | 2756.3 | 3100 | 0.85 | 2090.37 | G300E | 8543600 | 67.04 | G300E | 0 | 0
229 | Story2 | C58 | 32 MPa RC Column (52.5 cm x 52.5 cm) | Column | 32MPa | Concrete Rectangular | 525 | 525 | 2756.3 | 3100 | 0.85 | 2090.37 | G300E | 8543600 | 67.04 | G300E | 0 | 0
230 | Story2 | C59 | 32 MPa RC Column (52.5 cm x 52.5 cm) | Column | 32MPa | Concrete Rectangular | 525 | 525 | 2756.3 | 3100 | 0.85 | 2090.37 | G300E | 8543600 | 67.04 | G300E | 0 | 0
231 | Story2 | C6 | 32 MPa RC Column (52.5 cm x 52.5 cm) | Column | 32MPa | Concrete Rectangular | 525 | 525 | 2756.3 | 3100 | 0.85 | 2090.37 | G300E | 8543600 | 67.04 | G300E | 0 | 0
232 | Story2 | C60 | 32 MPa RC Column (52.5 cm x 52.5 cm) | Column | 32MPa | Concrete Rectangular | 525 | 525 | 2756.3 | 3100 | 0.85 | 2090.37 | G300E | 8543600 | 67.04 | G300E | 0 | 0
233 | Story2 | C61 | 32 MPa RC Column (52.5 cm x 52.5 cm) | Column | 32MPa | Concrete Rectangular | 525 | 525 | 2756.3 | 3100 | 0.85 | 2090.37 | G300E | 8543600 | 67.04 | G300E | 0 | 0
234 | Story2 | C62 | 32 MPa RC Column (52.5 cm x 52.5 cm) | Column | 32MPa | Concrete Rectangular | 525 | 525 | 2756.3 | 3100 | 0.85 | 2090.37 | G300E | 8543600 | 67.04 | G300E | 0 | 0
235 | Story2 | C63 | 32 MPa RC Column (52.5 cm x 52.5 cm) | Column | 32MPa | Concrete Rectangular | 525 | 525 | 2756.3 | 3100 | 0.85 | 2090.37 | G300E | 8543600 | 67.04 | G300E | 0 | 0
236 | Story2 | C64 | 32 MPa RC Column (52.5 cm x 52.5 cm) | Column | 32MPa | Concrete Rectangular | 525 | 525 | 2756.3 | 3100 | 0.85 | 2090.37 | G300E | 8543600 | 67.04 | G300E | 0 | 0
237 | Story2 | C7 | 32 MPa RC Column (52.5 cm x 52.5 cm) | Column | 32MPa | Concrete Rectangular | 525 | 525 | 2756.3 | 3100 | 0.85 | 2090.37 | G300E | 8543600 | 67.04 | G300E | 0 | 0
238 | Story2 | C8 | 32 MPa RC Column (52.5 cm x 52.5 cm) | Column | 32MPa | Concrete Rectangular | 525 | 525 | 2756.3 | 3100 | 0.85 | 2090.37 | G300E | 8543600 | 67.04 | G300E | 0 | 0
239 | Story2 | C9 | 32 MPa RC Column (52.5 cm x 52.5 cm) | Column | 32MPa | Concrete Rectangular | 525 | 525 | 2756.3 | 3100 | 0.85 | 2090.37 | G300E | 8543600 | 67.04 | G300E | 0 | 0
240 | Story3 | C1 | 32 MPa RC Column (47.5 cm x 47.5 cm) | Column | 32MPa | Concrete Rectangular | 475 | 475 | 2256.3 | 3100 | 0.7 | 1711.16 | G300E | 6993600 | 54.87 | G300E | 0 | 0
241 | Story3 | C10 | 32 MPa RC Column (47.5 cm x 47.5 cm) | Column | 32MPa | Concrete Rectangular | 475 | 475 | 2256.3 | 3100 | 0.7 | 1711.16 | G300E | 53293133.33 | 418.16 | G300E | 0 | 0
242 | Story3 | C11 | 32 MPa RC Column (47.5 cm x 47.5 cm) | Column | 32MPa | Concrete Rectangular | 475 | 475 | 2256.3 | 3100 | 0.7 | 1711.16 | G300E | 51310166.67 | 402.6 | G300E | 0 | 0
243 | Story3 | C12 | 32 MPa RC Column (47.5 cm x 47.5 cm) | Column | 32MPa | Concrete Rectangular | 475 | 475 | 2256.3 | 3100 | 0.7 | 1711.16 | G300E | 51706966.67 | 405.71 | G300E | 0 | 0
244 | Story3 | C13 | 32 MPa RC Column (47.5 cm x 47.5 cm) | Column | 32MPa | Concrete Rectangular | 475 | 475 | 2256.3 | 3100 | 0.7 | 1711.16 | G300E | 51706966.67 | 405.71 | G300E | 0 | 0
245 | Story3 | C14 | 32 MPa RC Column (47.5 cm x 47.5 cm) | Column | 32MPa | Concrete Rectangular | 475 | 475 | 2256.3 | 3100 | 0.7 | 1711.16 | G300E | 51310166.67 | 402.6 | G300E | 0 | 0
246 | Story3 | C15 | 32 MPa RC Column (47.5 cm x 47.5 cm) | Column | 32MPa | Concrete Rectangular | 475 | 475 | 2256.3 | 3100 | 0.7 | 1711.16 | G300E | 53293133.33 | 418.16 | G300E | 0 | 0
247 | Story3 | C16 | 32 MPa RC Column (47.5 cm x 47.5 cm) | Column | 32MPa | Concrete Rectangular | 475 | 475 | 2256.3 | 3100 | 0.7 | 1711.16 | G300E | 6993600 | 54.87 | G300E | 0 | 0
248 | Story3 | C17 | 32 MPa RC Column (47.5 cm x 47.5 cm) | Column | 32MPa | Concrete Rectangular | 475 | 475 | 2256.3 | 3100 | 0.7 | 1711.16 | G300E | 6993600 | 54.87 | G300E | 0 | 0
249 | Story3 | C18 | 32 MPa RC Column (47.5 cm x 47.5 cm) | Column | 32MPa | Concrete Rectangular | 475 | 475 | 2256.3 | 3100 | 0.7 | 1711.16 | G300E | 51310166.67 | 402.6 | G300E | 0 | 0
250 | Story3 | C19 | 32 MPa RC Column (47.5 cm x 47.5 cm) | Column | 32MPa | Concrete Rectangular | 475 | 475 | 2256.3 | 3100 | 0.7 | 1711.16 | G300E | 48166766.67 | 377.93 | G300E | 0 | 0
251 | Story3 | C2 | 32 MPa RC Column (47.5 cm x 47.5 cm) | Column | 32MPa | Concrete Rectangular | 475 | 475 | 2256.3 | 3100 | 0.7 | 1711.16 | G300E | 6993600 | 54.87 | G300E | 0 | 0
252 | Story3 | C20 | 32 MPa RC Column (47.5 cm x 47.5 cm) | Column | 32MPa | Concrete Rectangular | 475 | 475 | 2256.3 | 3100 | 0.7 | 1711.16 | G300E | 39981733.33 | 313.71 | G300E | 0 | 0
253 | Story3 | C21 | 32 MPa RC Column (47.5 cm x 47.5 cm) | Column | 32MPa | Concrete Rectangular | 475 | 475 | 2256.3 | 3100 | 0.7 | 1711.16 | G300E | 39979666.67 | 313.7 | G300E | 0 | 0
254 | Story3 | C22 | 32 MPa RC Column (47.5 cm x 47.5 cm) | Column | 32MPa | Concrete Rectangular | 475 | 475 | 2256.3 | 3100 | 0.7 | 1711.16 | G300E | 48167800 | 377.94 | G300E | 0 | 0
255 | Story3 | C23 | 32 MPa RC Column (47.5 cm x 47.5 cm) | Column | 32MPa | Concrete Rectangular | 475 | 475 | 2256.3 | 3100 | 0.7 | 1711.16 | G300E | 51310166.67 | 402.6 | G300E | 0 | 0
256 | Story3 | C24 | 32 MPa RC Column (47.5 cm x 47.5 cm) | Column | 32MPa | Concrete Rectangular | 475 | 475 | 2256.3 | 3100 | 0.7 | 1711.16 | G300E | 6993600 | 54.87 | G300E | 0 | 0
257 | Story3 | C25 | 32 MPa RC Column (47.5 cm x 47.5 cm) | Column | 32MPa | Concrete Rectangular | 475 | 475 | 2256.3 | 3100 | 0.7 | 1711.16 | G300E | 6993600 | 54.87 | G300E | 0 | 0
258 | Story3 | C26 | 32 MPa RC Column (47.5 cm x 47.5 cm) | Column | 32MPa | Concrete Rectangular | 475 | 475 | 2256.3 | 3100 | 0.7 | 1711.16 | G300E | 51706966.67 | 405.71 | G300E | 0 | 0
259 | Story3 | C27 | 32 MPa RC Column (47.5 cm x 47.5 cm) | Column | 32MPa | Concrete Rectangular | 475 | 475 | 2256.3 | 3100 | 0.7 | 1711.16 | G300E | 39983800 | 313.73 | G300E | 0 | 0
260 | Story3 | C3 | 32 MPa RC Column (47.5 cm x 47.5 cm) | Column | 32MPa | Concrete Rectangular | 475 | 475 | 2256.3 | 3100 | 0.7 | 1711.16 | G300E | 6993600 | 54.87 | G300E | 0 | 0
261 | Story3 | C30 | 32 MPa RC Column (47.5 cm x 47.5 cm) | Column | 32MPa | Concrete Rectangular | 475 | 475 | 2256.3 | 3100 | 0.7 | 1711.16 | G300E | 39980700 | 313.7 | G300E | 0 | 0
262 | Story3 | C31 | 32 MPa RC Column (47.5 cm x 47.5 cm) | Column | 32MPa | Concrete Rectangular | 475 | 475 | 2256.3 | 3100 | 0.7 | 1711.16 | G300E | 51706966.67 | 405.71 | G300E | 0 | 0
263 | Story3 | C32 | 32 MPa RC Column (47.5 cm x 47.5 cm) | Column | 32MPa | Concrete Rectangular | 475 | 475 | 2256.3 | 3100 | 0.7 | 1711.16 | G300E | 6993600 | 54.87 | G300E | 0 | 0
264 | Story3 | C33 | 32 MPa RC Column (47.5 cm x 47.5 cm) | Column | 32MPa | Concrete Rectangular | 475 | 475 | 2256.3 | 3100 | 0.7 | 1711.16 | G300E | 6993600 | 54.87 | G300E | 0 | 0
265 | Story3 | C34 | 32 MPa RC Column (47.5 cm x 47.5 cm) | Column | 32MPa | Concrete Rectangular | 475 | 475 | 2256.3 | 3100 | 0.7 | 1711.16 | G300E | 51705933.33 | 405.7 | G300E | 0 | 0
266 | Story3 | C35 | 32 MPa RC Column (47.5 cm x 47.5 cm) | Column | 32MPa | Concrete Rectangular | 475 | 475 | 2256.3 | 3100 | 0.7 | 1711.16 | G300E | 39985866.67 | 313.74 | G300E | 0 | 0
267 | Story3 | C38 | 32 MPa RC Column (47.5 cm x 47.5 cm) | Column | 32MPa | Concrete Rectangular | 475 | 475 | 2256.3 | 3100 | 0.7 | 1711.16 | G300E | 39813300 | 312.39 | G300E | 0 | 0
268 | Story3 | C39 | 32 MPa RC Column (47.5 cm x 47.5 cm) | Column | 32MPa | Concrete Rectangular | 475 | 475 | 2256.3 | 3100 | 0.7 | 1711.16 | G300E | 51688366.67 | 405.57 | G300E | 0 | 0
269 | Story3 | C4 | 32 MPa RC Column (47.5 cm x 47.5 cm) | Column | 32MPa | Concrete Rectangular | 475 | 475 | 2256.3 | 3100 | 0.7 | 1711.16 | G300E | 6993600 | 54.87 | G300E | 0 | 0
270 | Story3 | C40 | 32 MPa RC Column (47.5 cm x 47.5 cm) | Column | 32MPa | Concrete Rectangular | 475 | 475 | 2256.3 | 3100 | 0.7 | 1711.16 | G300E | 6993600 | 54.87 | G300E | 0 | 0
271 | Story3 | C41 | 32 MPa RC Column (47.5 cm x 47.5 cm) | Column | 32MPa | Concrete Rectangular | 475 | 475 | 2256.3 | 3100 | 0.7 | 1711.16 | G300E | 6993600 | 54.87 | G300E | 0 | 0
272 | Story3 | C42 | 32 MPa RC Column (47.5 cm x 47.5 cm) | Column | 32MPa | Concrete Rectangular | 475 | 475 | 2256.3 | 3100 | 0.7 | 1711.16 | G300E | 51310166.67 | 402.6 | G300E | 0 | 0
273 | Story3 | C43 | 32 MPa RC Column (47.5 cm x 47.5 cm) | Column | 32MPa | Concrete Rectangular | 475 | 475 | 2256.3 | 3100 | 0.7 | 1711.16 | G300E | 48169866.67 | 377.96 | G300E | 0 | 0
274 | Story3 | C44 | 32 MPa RC Column (47.5 cm x 47.5 cm) | Column | 32MPa | Concrete Rectangular | 475 | 475 | 2256.3 | 3100 | 0.7 | 1711.16 | G300E | 39978633.33 | 313.69 | G300E | 0 | 0
275 | Story3 | C45 | 32 MPa RC Column (47.5 cm x 47.5 cm) | Column | 32MPa | Concrete Rectangular | 475 | 475 | 2256.3 | 3100 | 0.7 | 1711.16 | G300E | 39800900 | 312.29 | G300E | 0 | 0
276 | Story3 | C46 | 32 MPa RC Column (47.5 cm x 47.5 cm) | Column | 32MPa | Concrete Rectangular | 475 | 475 | 2256.3 | 3100 | 0.7 | 1711.16 | G300E | 48491233.33 | 380.48 | G300E | 0 | 0
277 | Story3 | C47 | 32 MPa RC Column (47.5 cm x 47.5 cm) | Column | 32MPa | Concrete Rectangular | 475 | 475 | 2256.3 | 3100 | 0.7 | 1711.16 | G300E | 51172733.33 | 401.52 | G300E | 0 | 0
278 | Story3 | C48 | 32 MPa RC Column (47.5 cm x 47.5 cm) | Column | 32MPa | Concrete Rectangular | 475 | 475 | 2256.3 | 3100 | 0.7 | 1711.16 | G300E | 6993600 | 54.87 | G300E | 0 | 0
279 | Story3 | C49 | 32 MPa RC Column (47.5 cm x 47.5 cm) | Column | 32MPa | Concrete Rectangular | 475 | 475 | 2256.3 | 3100 | 0.7 | 1711.16 | G300E | 6993600 | 54.87 | G300E | 0 | 0
280 | Story3 | C5 | 32 MPa RC Column (47.5 cm x 47.5 cm) | Column | 32MPa | Concrete Rectangular | 475 | 475 | 2256.3 | 3100 | 0.7 | 1711.16 | G300E | 6993600 | 54.87 | G300E | 0 | 0
281 | Story3 | C50 | 32 MPa RC Column (47.5 cm x 47.5 cm) | Column | 32MPa | Concrete Rectangular | 475 | 475 | 2256.3 | 3100 | 0.7 | 1711.16 | G300E | 53293133.33 | 418.16 | G300E | 0 | 0
282 | Story3 | C51 | 32 MPa RC Column (47.5 cm x 47.5 cm) | Column | 32MPa | Concrete Rectangular | 475 | 475 | 2256.3 | 3100 | 0.7 | 1711.16 | G300E | 51310166.67 | 402.6 | G300E | 0 | 0
283 | Story3 | C52 | 32 MPa RC Column (47.5 cm x 47.5 cm) | Column | 32MPa | Concrete Rectangular | 475 | 475 | 2256.3 | 3100 | 0.7 | 1711.16 | G300E | 51706966.67 | 405.71 | G300E | 0 | 0
284 | Story3 | C53 | 32 MPa RC Column (47.5 cm x 47.5 cm) | Column | 32MPa | Concrete Rectangular | 475 | 475 | 2256.3 | 3100 | 0.7 | 1711.16 | G300E | 51690433.33 | 405.58 | G300E | 0 | 0
285 | Story3 | C54 | 32 MPa RC Column (47.5 cm x 47.5 cm) | Column | 32MPa | Concrete Rectangular | 475 | 475 | 2256.3 | 3100 | 0.7 | 1711.16 | G300E | 51169633.33 | 401.5 | G300E | 0 | 0
286 | Story3 | C55 | 32 MPa RC Column (47.5 cm x 47.5 cm) | Column | 32MPa | Concrete Rectangular | 475 | 475 | 2256.3 | 3100 | 0.7 | 1711.16 | G300E | 53590733.33 | 420.49 | G300E | 0 | 0
287 | Story3 | C56 | 32 MPa RC Column (47.5 cm x 47.5 cm) | Column | 32MPa | Concrete Rectangular | 475 | 475 | 2256.3 | 3100 | 0.7 | 1711.16 | G300E | 6993600 | 54.87 | G300E | 0 | 0
288 | Story3 | C57 | 32 MPa RC Column (47.5 cm x 47.5 cm) | Column | 32MPa | Concrete Rectangular | 475 | 475 | 2256.3 | 3100 | 0.7 | 1711.16 | G300E | 6993600 | 54.87 | G300E | 0 | 0
289 | Story3 | C58 | 32 MPa RC Column (47.5 cm x 47.5 cm) | Column | 32MPa | Concrete Rectangular | 475 | 475 | 2256.3 | 3100 | 0.7 | 1711.16 | G300E | 6993600 | 54.87 | G300E | 0 | 0
290 | Story3 | C59 | 32 MPa RC Column (47.5 cm x 47.5 cm) | Column | 32MPa | Concrete Rectangular | 475 | 475 | 2256.3 | 3100 | 0.7 | 1711.16 | G300E | 6993600 | 54.87 | G300E | 0 | 0
291 | Story3 | C6 | 32 MPa RC Column (47.5 cm x 47.5 cm) | Column | 32MPa | Concrete Rectangular | 475 | 475 | 2256.3 | 3100 | 0.7 | 1711.16 | G300E | 6993600 | 54.87 | G300E | 0 | 0
292 | Story3 | C60 | 32 MPa RC Column (47.5 cm x 47.5 cm) | Column | 32MPa | Concrete Rectangular | 475 | 475 | 2256.3 | 3100 | 0.7 | 1711.16 | G300E | 6993600 | 54.87 | G300E | 0 | 0
293 | Story3 | C61 | 32 MPa RC Column (47.5 cm x 47.5 cm) | Column | 32MPa | Concrete Rectangular | 475 | 475 | 2256.3 | 3100 | 0.7 | 1711.16 | G300E | 6993600 | 54.87 | G300E | 0 | 0
294 | Story3 | C62 | 32 MPa RC Column (47.5 cm x 47.5 cm) | Column | 32MPa | Concrete Rectangular | 475 | 475 | 2256.3 | 3100 | 0.7 | 1711.16 | G300E | 6993600 | 54.87 | G300E | 0 | 0
295 | Story3 | C63 | 32 MPa RC Column (47.5 cm x 47.5 cm) | Column | 32MPa | Concrete Rectangular | 475 | 475 | 2256.3 | 3100 | 0.7 | 1711.16 | G300E | 6993600 | 54.87 | G300E | 0 | 0
296 | Story3 | C64 | 32 MPa RC Column (47.5 cm x 47.5 cm) | Column | 32MPa | Concrete Rectangular | 475 | 475 | 2256.3 | 3100 | 0.7 | 1711.16 | G300E | 6993600 | 54.87 | G300E | 0 | 0
297 | Story3 | C7 | 32 MPa RC Column (47.5 cm x 47.5 cm) | Column | 32MPa | Concrete Rectangular | 475 | 475 | 2256.3 | 3100 | 0.7 | 1711.16 | G300E | 6993600 | 54.87 | G300E | 0 | 0
298 | Story3 | C8 | 32 MPa RC Column (47.5 cm x 47.5 cm) | Column | 32MPa | Concrete Rectangular | 475 | 475 | 2256.3 | 3100 | 0.7 | 1711.16 | G300E | 6993600 | 54.87 | G300E | 0 | 0
299 | Story3 | C9 | 32 MPa RC Column (47.5 cm x 47.5 cm) | Column | 32MPa | Concrete Rectangular | 475 | 475 | 2256.3 | 3100 | 0.7 | 1711.16 | G300E | 6993600 | 54.87 | G300E | 0 | 0
300 | Story4 | C1 | 32 MPa RC Column (47.5 cm x 47.5 cm) | Column | 32MPa | Concrete Rectangular | 475 | 475 | 2256.3 | 3100 | 0.7 | 1711.16 | G300E | 6993600 | 54.87 | G300E | 0 | 0
301 | Story4 | C10 | 32 MPa RC Column (47.5 cm x 47.5 cm) | Column | 32MPa | Concrete Rectangular | 475 | 475 | 2256.3 | 3100 | 0.7 | 1711.16 | G300E | 39436133.33 | 309.43 | G300E | 0 | 0
302 | Story4 | C11 | 32 MPa RC Column (47.5 cm x 47.5 cm) | Column | 32MPa | Concrete Rectangular | 475 | 475 | 2256.3 | 3100 | 0.7 | 1711.16 | G300E | 37715633.33 | 295.93 | G300E | 0 | 0
303 | Story4 | C12 | 32 MPa RC Column (47.5 cm x 47.5 cm) | Column | 32MPa | Concrete Rectangular | 475 | 475 | 2256.3 | 3100 | 0.7 | 1711.16 | G300E | 38084533.33 | 298.83 | G300E | 0 | 0
304 | Story4 | C13 | 32 MPa RC Column (47.5 cm x 47.5 cm) | Column | 32MPa | Concrete Rectangular | 475 | 475 | 2256.3 | 3100 | 0.7 | 1711.16 | G300E | 38084533.33 | 298.83 | G300E | 0 | 0
305 | Story4 | C14 | 32 MPa RC Column (47.5 cm x 47.5 cm) | Column | 32MPa | Concrete Rectangular | 475 | 475 | 2256.3 | 3100 | 0.7 | 1711.16 | G300E | 37715633.33 | 295.93 | G300E | 0 | 0
306 | Story4 | C15 | 32 MPa RC Column (47.5 cm x 47.5 cm) | Column | 32MPa | Concrete Rectangular | 475 | 475 | 2256.3 | 3100 | 0.7 | 1711.16 | G300E | 39436133.33 | 309.43 | G300E | 0 | 0
307 | Story4 | C16 | 32 MPa RC Column (47.5 cm x 47.5 cm) | Column | 32MPa | Concrete Rectangular | 475 | 475 | 2256.3 | 3100 | 0.7 | 1711.16 | G300E | 6993600 | 54.87 | G300E | 0 | 0
308 | Story4 | C17 | 32 MPa RC Column (47.5 cm x 47.5 cm) | Column | 32MPa | Concrete Rectangular | 475 | 475 | 2256.3 | 3100 | 0.7 | 1711.16 | G300E | 6993600 | 54.87 | G300E | 0 | 0
309 | Story4 | C18 | 32 MPa RC Column (47.5 cm x 47.5 cm) | Column | 32MPa | Concrete Rectangular | 475 | 475 | 2256.3 | 3100 | 0.7 | 1711.16 | G300E | 37715633.33 | 295.93 | G300E | 0 | 0
310 | Story4 | C19 | 32 MPa RC Column (47.5 cm x 47.5 cm) | Column | 32MPa | Concrete Rectangular | 475 | 475 | 2256.3 | 3100 | 0.7 | 1711.16 | G300E | 34830566.67 | 273.29 | G300E | 0 | 0
311 | Story4 | C2 | 32 MPa RC Column (47.5 cm x 47.5 cm) | Column | 32MPa | Concrete Rectangular | 475 | 475 | 2256.3 | 3100 | 0.7 | 1711.16 | G300E | 6993600 | 54.87 | G300E | 0 | 0
312 | Story4 | C20 | 32 MPa RC Column (47.5 cm x 47.5 cm) | Column | 32MPa | Concrete Rectangular | 475 | 475 | 2256.3 | 3100 | 0.7 | 1711.16 | G300E | 27225233.33 | 213.62 | G300E | 0 | 0
313 | Story4 | C21 | 32 MPa RC Column (47.5 cm x 47.5 cm) | Column | 32MPa | Concrete Rectangular | 475 | 475 | 2256.3 | 3100 | 0.7 | 1711.16 | G300E | 27225233.33 | 213.62 | G300E | 0 | 0
314 | Story4 | C22 | 32 MPa RC Column (47.5 cm x 47.5 cm) | Column | 32MPa | Concrete Rectangular | 475 | 475 | 2256.3 | 3100 | 0.7 | 1711.16 | G300E | 34830566.67 | 273.29 | G300E | 0 | 0
315 | Story4 | C23 | 32 MPa RC Column (47.5 cm x 47.5 cm) | Column | 32MPa | Concrete Rectangular | 475 | 475 | 2256.3 | 3100 | 0.7 | 1711.16 | G300E | 37715633.33 | 295.93 | G300E | 0 | 0
316 | Story4 | C24 | 32 MPa RC Column (47.5 cm x 47.5 cm) | Column | 32MPa | Concrete Rectangular | 475 | 475 | 2256.3 | 3100 | 0.7 | 1711.16 | G300E | 6993600 | 54.87 | G300E | 0 | 0
317 | Story4 | C25 | 32 MPa RC Column (47.5 cm x 47.5 cm) | Column | 32MPa | Concrete Rectangular | 475 | 475 | 2256.3 | 3100 | 0.7 | 1711.16 | G300E | 6993600 | 54.87 | G300E | 0 | 0
318 | Story4 | C26 | 32 MPa RC Column (47.5 cm x 47.5 cm) | Column | 32MPa | Concrete Rectangular | 475 | 475 | 2256.3 | 3100 | 0.7 | 1711.16 | G300E | 38084533.33 | 298.83 | G300E | 0 | 0
319 | Story4 | C27 | 32 MPa RC Column (47.5 cm x 47.5 cm) | Column | 32MPa | Concrete Rectangular | 475 | 475 | 2256.3 | 3100 | 0.7 | 1711.16 | G300E | 27228333.33 | 213.64 | G300E | 0 | 0
320 | Story4 | C3 | 32 MPa RC Column (47.5 cm x 47.5 cm) | Column | 32MPa | Concrete Rectangular | 475 | 475 | 2256.3 | 3100 | 0.7 | 1711.16 | G300E | 6993600 | 54.87 | G300E | 0 | 0
321 | Story4 | C30 | 32 MPa RC Column (47.5 cm x 47.5 cm) | Column | 32MPa | Concrete Rectangular | 475 | 475 | 2256.3 | 3100 | 0.7 | 1711.16 | G300E | 27225233.33 | 213.62 | G300E | 0 | 0
322 | Story4 | C31 | 32 MPa RC Column (47.5 cm x 47.5 cm) | Column | 32MPa | Concrete Rectangular | 475 | 475 | 2256.3 | 3100 | 0.7 | 1711.16 | G300E | 38084533.33 | 298.83 | G300E | 0 | 0
323 | Story4 | C32 | 32 MPa RC Column (47.5 cm x 47.5 cm) | Column | 32MPa | Concrete Rectangular | 475 | 475 | 2256.3 | 3100 | 0.7 | 1711.16 | G300E | 6993600 | 54.87 | G300E | 0 | 0
324 | Story4 | C33 | 32 MPa RC Column (47.5 cm x 47.5 cm) | Column | 32MPa | Concrete Rectangular | 475 | 475 | 2256.3 | 3100 | 0.7 | 1711.16 | G300E | 6993600 | 54.87 | G300E | 0 | 0
325 | Story4 | C34 | 32 MPa RC Column (47.5 cm x 47.5 cm) | Column | 32MPa | Concrete Rectangular | 475 | 475 | 2256.3 | 3100 | 0.7 | 1711.16 | G300E | 38084533.33 | 298.83 | G300E | 0 | 0
326 | Story4 | C35 | 32 MPa RC Column (47.5 cm x 47.5 cm) | Column | 32MPa | Concrete Rectangular | 475 | 475 | 2256.3 | 3100 | 0.7 | 1711.16 | G300E | 27230400 | 213.66 | G300E | 0 | 0
327 | Story4 | C38 | 32 MPa RC Column (47.5 cm x 47.5 cm) | Column | 32MPa | Concrete Rectangular | 475 | 475 | 2256.3 | 3100 | 0.7 | 1711.16 | G300E | 27076433.33 | 212.45 | G300E | 0 | 0
328 | Story4 | C39 | 32 MPa RC Column (47.5 cm x 47.5 cm) | Column | 32MPa | Concrete Rectangular | 475 | 475 | 2256.3 | 3100 | 0.7 | 1711.16 | G300E | 38069033.33 | 298.7 | G300E | 0 | 0
329 | Story4 | C4 | 32 MPa RC Column (47.5 cm x 47.5 cm) | Column | 32MPa | Concrete Rectangular | 475 | 475 | 2256.3 | 3100 | 0.7 | 1711.16 | G300E | 6993600 | 54.87 | G300E | 0 | 0
330 | Story4 | C40 | 32 MPa RC Column (47.5 cm x 47.5 cm) | Column | 32MPa | Concrete Rectangular | 475 | 475 | 2256.3 | 3100 | 0.7 | 1711.16 | G300E | 6993600 | 54.87 | G300E | 0 | 0
331 | Story4 | C41 | 32 MPa RC Column (47.5 cm x 47.5 cm) | Column | 32MPa | Concrete Rectangular | 475 | 475 | 2256.3 | 3100 | 0.7 | 1711.16 | G300E | 6993600 | 54.87 | G300E | 0 | 0
332 | Story4 | C42 | 32 MPa RC Column (47.5 cm x 47.5 cm) | Column | 32MPa | Concrete Rectangular | 475 | 475 | 2256.3 | 3100 | 0.7 | 1711.16 | G300E | 37715633.33 | 295.93 | G300E | 0 | 0
333 | Story4 | C43 | 32 MPa RC Column (47.5 cm x 47.5 cm) | Column | 32MPa | Concrete Rectangular | 475 | 475 | 2256.3 | 3100 | 0.7 | 1711.16 | G300E | 34831600 | 273.3 | G300E | 0 | 0
334 | Story4 | C44 | 32 MPa RC Column (47.5 cm x 47.5 cm) | Column | 32MPa | Concrete Rectangular | 475 | 475 | 2256.3 | 3100 | 0.7 | 1711.16 | G300E | 27222133.33 | 213.59 | G300E | 0 | 0
335 | Story4 | C45 | 32 MPa RC Column (47.5 cm x 47.5 cm) | Column | 32MPa | Concrete Rectangular | 475 | 475 | 2256.3 | 3100 | 0.7 | 1711.16 | G300E | 27066100 | 212.37 | G300E | 0 | 0
336 | Story4 | C46 | 32 MPa RC Column (47.5 cm x 47.5 cm) | Column | 32MPa | Concrete Rectangular | 475 | 475 | 2256.3 | 3100 | 0.7 | 1711.16 | G300E | 35108533.33 | 275.47 | G300E | 0 | 0
337 | Story4 | C47 | 32 MPa RC Column (47.5 cm x 47.5 cm) | Column | 32MPa | Concrete Rectangular | 475 | 475 | 2256.3 | 3100 | 0.7 | 1711.16 | G300E | 37601966.67 | 295.04 | G300E | 0 | 0
338 | Story4 | C48 | 32 MPa RC Column (47.5 cm x 47.5 cm) | Column | 32MPa | Concrete Rectangular | 475 | 475 | 2256.3 | 3100 | 0.7 | 1711.16 | G300E | 6993600 | 54.87 | G300E | 0 | 0
339 | Story4 | C49 | 32 MPa RC Column (47.5 cm x 47.5 cm) | Column | 32MPa | Concrete Rectangular | 475 | 475 | 2256.3 | 3100 | 0.7 | 1711.16 | G300E | 6993600 | 54.87 | G300E | 0 | 0
340 | Story4 | C5 | 32 MPa RC Column (47.5 cm x 47.5 cm) | Column | 32MPa | Concrete Rectangular | 475 | 475 | 2256.3 | 3100 | 0.7 | 1711.16 | G300E | 6993600 | 54.87 | G300E | 0 | 0
341 | Story4 | C50 | 32 MPa RC Column (47.5 cm x 47.5 cm) | Column | 32MPa | Concrete Rectangular | 475 | 475 | 2256.3 | 3100 | 0.7 | 1711.16 | G300E | 39436133.33 | 309.43 | G300E | 0 | 0
342 | Story4 | C51 | 32 MPa RC Column (47.5 cm x 47.5 cm) | Column | 32MPa | Concrete Rectangular | 475 | 475 | 2256.3 | 3100 | 0.7 | 1711.16 | G300E | 37715633.33 | 295.93 | G300E | 0 | 0
343 | Story4 | C52 | 32 MPa RC Column (47.5 cm x 47.5 cm) | Column | 32MPa | Concrete Rectangular | 475 | 475 | 2256.3 | 3100 | 0.7 | 1711.16 | G300E | 38084533.33 | 298.83 | G300E | 0 | 0
344 | Story4 | C53 | 32 MPa RC Column (47.5 cm x 47.5 cm) | Column | 32MPa | Concrete Rectangular | 475 | 475 | 2256.3 | 3100 | 0.7 | 1711.16 | G300E | 38069033.33 | 298.7 | G300E | 0 | 0
345 | Story4 | C54 | 32 MPa RC Column (47.5 cm x 47.5 cm) | Column | 32MPa | Concrete Rectangular | 475 | 475 | 2256.3 | 3100 | 0.7 | 1711.16 | G300E | 37598866.67 | 295.01 | G300E | 0 | 0
346 | Story4 | C55 | 32 MPa RC Column (47.5 cm x 47.5 cm) | Column | 32MPa | Concrete Rectangular | 475 | 475 | 2256.3 | 3100 | 0.7 | 1711.16 | G300E | 39692400 | 311.44 | G300E | 0 | 0
347 | Story4 | C56 | 32 MPa RC Column (47.5 cm x 47.5 cm) | Column | 32MPa | Concrete Rectangular | 475 | 475 | 2256.3 | 3100 | 0.7 | 1711.16 | G300E | 6993600 | 54.87 | G300E | 0 | 0
348 | Story4 | C57 | 32 MPa RC Column (47.5 cm x 47.5 cm) | Column | 32MPa | Concrete Rectangular | 475 | 475 | 2256.3 | 3100 | 0.7 | 1711.16 | G300E | 6993600 | 54.87 | G300E | 0 | 0
349 | Story4 | C58 | 32 MPa RC Column (47.5 cm x 47.5 cm) | Column | 32MPa | Concrete Rectangular | 475 | 475 | 2256.3 | 3100 | 0.7 | 1711.16 | G300E | 6993600 | 54.87 | G300E | 0 | 0
350 | Story4 | C59 | 32 MPa RC Column (47.5 cm x 47.5 cm) | Column | 32MPa | Concrete Rectangular | 475 | 475 | 2256.3 | 3100 | 0.7 | 1711.16 | G300E | 6993600 | 54.87 | G300E | 0 | 0
351 | Story4 | C6 | 32 MPa RC Column (47.5 cm x 47.5 cm) | Column | 32MPa | Concrete Rectangular | 475 | 475 | 2256.3 | 3100 | 0.7 | 1711.16 | G300E | 6993600 | 54.87 | G300E | 0 | 0
352 | Story4 | C60 | 32 MPa RC Column (47.5 cm x 47.5 cm) | Column | 32MPa | Concrete Rectangular | 475 | 475 | 2256.3 | 3100 | 0.7 | 1711.16 | G300E | 6993600 | 54.87 | G300E | 0 | 0
353 | Story4 | C61 | 32 MPa RC Column (47.5 cm x 47.5 cm) | Column | 32MPa | Concrete Rectangular | 475 | 475 | 2256.3 | 3100 | 0.7 | 1711.16 | G300E | 6993600 | 54.87 | G300E | 0 | 0
354 | Story4 | C62 | 32 MPa RC Column (47.5 cm x 47.5 cm) | Column | 32MPa | Concrete Rectangular | 475 | 475 | 2256.3 | 3100 | 0.7 | 1711.16 | G300E | 6993600 | 54.87 | G300E | 0 | 0
355 | Story4 | C63 | 32 MPa RC Column (47.5 cm x 47.5 cm) | Column | 32MPa | Concrete Rectangular | 475 | 475 | 2256.3 | 3100 | 0.7 | 1711.16 | G300E | 6993600 | 54.87 | G300E | 0 | 0
356 | Story4 | C64 | 32 MPa RC Column (47.5 cm x 47.5 cm) | Column | 32MPa | Concrete Rectangular | 475 | 475 | 2256.3 | 3100 | 0.7 | 1711.16 | G300E | 6993600 | 54.87 | G300E | 0 | 0
357 | Story4 | C7 | 32 MPa RC Column (47.5 cm x 47.5 cm) | Column | 32MPa | Concrete Rectangular | 475 | 475 | 2256.3 | 3100 | 0.7 | 1711.16 | G300E | 6993600 | 54.87 | G300E | 0 | 0
358 | Story4 | C8 | 32 MPa RC Column (47.5 cm x 47.5 cm) | Column | 32MPa | Concrete Rectangular | 475 | 475 | 2256.3 | 3100 | 0.7 | 1711.16 | G300E | 6993600 | 54.87 | G300E | 0 | 0
359 | Story4 | C9 | 32 MPa RC Column (47.5 cm x 47.5 cm) | Column | 32MPa | Concrete Rectangular | 475 | 475 | 2256.3 | 3100 | 0.7 | 1711.16 | G300E | 6993600 | 54.87 | G300E | 0 | 0
360 | Story5 | C1 | 32 MPa RC Column (42.5 cm x 42.5 cm) | Column | 32MPa | Concrete Rectangular | 425 | 425 | 1806.3 | 3075 | 0.56 | 1358.83 | G300E | 5553450 | 43.57 | G300E | 0 | 0
361 | Story5 | C10 | 32 MPa RC Column (42.5 cm x 42.5 cm) | Column | 32MPa | Concrete Rectangular | 425 | 425 | 1806.3 | 3075 | 0.56 | 1358.83 | G300E | 39701325 | 311.51 | G300E | 0 | 0
362 | Story5 | C11 | 32 MPa RC Column (42.5 cm x 42.5 cm) | Column | 32MPa | Concrete Rectangular | 425 | 425 | 1806.3 | 3075 | 0.56 | 1358.83 | G300E | 38187400 | 299.63 | G300E | 0 | 0
363 | Story5 | C12 | 32 MPa RC Column (42.5 cm x 42.5 cm) | Column | 32MPa | Concrete Rectangular | 425 | 425 | 1806.3 | 3075 | 0.56 | 1358.83 | G300E | 38538975 | 302.39 | G300E | 0 | 0
364 | Story5 | C13 | 32 MPa RC Column (42.5 cm x 42.5 cm) | Column | 32MPa | Concrete Rectangular | 425 | 425 | 1806.3 | 3075 | 0.56 | 1358.83 | G300E | 38537950 | 302.38 | G300E | 0 | 0
365 | Story5 | C14 | 32 MPa RC Column (42.5 cm x 42.5 cm) | Column | 32MPa | Concrete Rectangular | 425 | 425 | 1806.3 | 3075 | 0.56 | 1358.83 | G300E | 38187400 | 299.63 | G300E | 0 | 0
366 | Story5 | C15 | 32 MPa RC Column (42.5 cm x 42.5 cm) | Column | 32MPa | Concrete Rectangular | 425 | 425 | 1806.3 | 3075 | 0.56 | 1358.83 | G300E | 39701325 | 311.51 | G300E | 0 | 0
367 | Story5 | C16 | 32 MPa RC Column (42.5 cm x 42.5 cm) | Column | 32MPa | Concrete Rectangular | 425 | 425 | 1806.3 | 3075 | 0.56 | 1358.83 | G300E | 5553450 | 43.57 | G300E | 0 | 0
368 | Story5 | C17 | 32 MPa RC Column (42.5 cm x 42.5 cm) | Column | 32MPa | Concrete Rectangular | 425 | 425 | 1806.3 | 3075 | 0.56 | 1358.83 | G300E | 5553450 | 43.57 | G300E | 0 | 0
369 | Story5 | C18 | 32 MPa RC Column (42.5 cm x 42.5 cm) | Column | 32MPa | Concrete Rectangular | 425 | 425 | 1806.3 | 3075 | 0.56 | 1358.83 | G300E | 38187400 | 299.63 | G300E | 0 | 0
370 | Story5 | C19 | 32 MPa RC Column (42.5 cm x 42.5 cm) | Column | 32MPa | Concrete Rectangular | 425 | 425 | 1806.3 | 3075 | 0.56 | 1358.83 | G300E | 35527525 | 278.76 | G300E | 0 | 0
371 | Story5 | C2 | 32 MPa RC Column (42.5 cm x 42.5 cm) | Column | 32MPa | Concrete Rectangular | 425 | 425 | 1806.3 | 3075 | 0.56 | 1358.83 | G300E | 5553450 | 43.57 | G300E | 0 | 0
372 | Story5 | C20 | 32 MPa RC Column (42.5 cm x 42.5 cm) | Column | 32MPa | Concrete Rectangular | 425 | 425 | 1806.3 | 3075 | 0.56 | 1358.83 | G300E | 28647725 | 224.78 | G300E | 0 | 0
373 | Story5 | C21 | 32 MPa RC Column (42.5 cm x 42.5 cm) | Column | 32MPa | Concrete Rectangular | 425 | 425 | 1806.3 | 3075 | 0.56 | 1358.83 | G300E | 28644650 | 224.76 | G300E | 0 | 0
374 | Story5 | C22 | 32 MPa RC Column (42.5 cm x 42.5 cm) | Column | 32MPa | Concrete Rectangular | 425 | 425 | 1806.3 | 3075 | 0.56 | 1358.83 | G300E | 35528550 | 278.77 | G300E | 0 | 0
375 | Story5 | C23 | 32 MPa RC Column (42.5 cm x 42.5 cm) | Column | 32MPa | Concrete Rectangular | 425 | 425 | 1806.3 | 3075 | 0.56 | 1358.83 | G300E | 38186375 | 299.62 | G300E | 0 | 0
376 | Story5 | C24 | 32 MPa RC Column (42.5 cm x 42.5 cm) | Column | 32MPa | Concrete Rectangular | 425 | 425 | 1806.3 | 3075 | 0.56 | 1358.83 | G300E | 5553450 | 43.57 | G300E | 0 | 0
377 | Story5 | C25 | 32 MPa RC Column (42.5 cm x 42.5 cm) | Column | 32MPa | Concrete Rectangular | 425 | 425 | 1806.3 | 3075 | 0.56 | 1358.83 | G300E | 5553450 | 43.57 | G300E | 0 | 0
378 | Story5 | C26 | 32 MPa RC Column (42.5 cm x 42.5 cm) | Column | 32MPa | Concrete Rectangular | 425 | 425 | 1806.3 | 3075 | 0.56 | 1358.83 | G300E | 38537950 | 302.38 | G300E | 0 | 0
379 | Story5 | C27 | 32 MPa RC Column (42.5 cm x 42.5 cm) | Column | 32MPa | Concrete Rectangular | 425 | 425 | 1806.3 | 3075 | 0.56 | 1358.83 | G300E | 28647725 | 224.78 | G300E | 0 | 0
380 | Story5 | C3 | 32 MPa RC Column (42.5 cm x 42.5 cm) | Column | 32MPa | Concrete Rectangular | 425 | 425 | 1806.3 | 3075 | 0.56 | 1358.83 | G300E | 5553450 | 43.57 | G300E | 0 | 0
381 | Story5 | C30 | 32 MPa RC Column (42.5 cm x 42.5 cm) | Column | 32MPa | Concrete Rectangular | 425 | 425 | 1806.3 | 3075 | 0.56 | 1358.83 | G300E | 28644650 | 224.76 | G300E | 0 | 0
382 | Story5 | C31 | 32 MPa RC Column (42.5 cm x 42.5 cm) | Column | 32MPa | Concrete Rectangular | 425 | 425 | 1806.3 | 3075 | 0.56 | 1358.83 | G300E | 38538975 | 302.39 | G300E | 0 | 0
383 | Story5 | C32 | 32 MPa RC Column (42.5 cm x 42.5 cm) | Column | 32MPa | Concrete Rectangular | 425 | 425 | 1806.3 | 3075 | 0.56 | 1358.83 | G300E | 5553450 | 43.57 | G300E | 0 | 0
384 | Story5 | C33 | 32 MPa RC Column (42.5 cm x 42.5 cm) | Column | 32MPa | Concrete Rectangular | 425 | 425 | 1806.3 | 3075 | 0.56 | 1358.83 | G300E | 5553450 | 43.57 | G300E | 0 | 0
385 | Story5 | C34 | 32 MPa RC Column (42.5 cm x 42.5 cm) | Column | 32MPa | Concrete Rectangular | 425 | 425 | 1806.3 | 3075 | 0.56 | 1358.83 | G300E | 38537950 | 302.38 | G300E | 0 | 0
386 | Story5 | C35 | 32 MPa RC Column (42.5 cm x 42.5 cm) | Column | 32MPa | Concrete Rectangular | 425 | 425 | 1806.3 | 3075 | 0.56 | 1358.83 | G300E | 28650800 | 224.8 | G300E | 0 | 0
387 | Story5 | C38 | 32 MPa RC Column (42.5 cm x 42.5 cm) | Column | 32MPa | Concrete Rectangular | 425 | 425 | 1806.3 | 3075 | 0.56 | 1358.83 | G300E | 28519600 | 223.78 | G300E | 0 | 0
388 | Story5 | C39 | 32 MPa RC Column (42.5 cm x 42.5 cm) | Column | 32MPa | Concrete Rectangular | 425 | 425 | 1806.3 | 3075 | 0.56 | 1358.83 | G300E | 38520525 | 302.25 | G300E | 0 | 0
389 | Story5 | C4 | 32 MPa RC Column (42.5 cm x 42.5 cm) | Column | 32MPa | Concrete Rectangular | 425 | 425 | 1806.3 | 3075 | 0.56 | 1358.83 | G300E | 5553450 | 43.57 | G300E | 0 | 0
390 | Story5 | C40 | 32 MPa RC Column (42.5 cm x 42.5 cm) | Column | 32MPa | Concrete Rectangular | 425 | 425 | 1806.3 | 3075 | 0.56 | 1358.83 | G300E | 5553450 | 43.57 | G300E | 0 | 0
391 | Story5 | C41 | 32 MPa RC Column (42.5 cm x 42.5 cm) | Column | 32MPa | Concrete Rectangular | 425 | 425 | 1806.3 | 3075 | 0.56 | 1358.83 | G300E | 5553450 | 43.57 | G300E | 0 | 0
392 | Story5 | C42 | 32 MPa RC Column (42.5 cm x 42.5 cm) | Column | 32MPa | Concrete Rectangular | 425 | 425 | 1806.3 | 3075 | 0.56 | 1358.83 | G300E | 38186375 | 299.62 | G300E | 0 | 0
393 | Story5 | C43 | 32 MPa RC Column (42.5 cm x 42.5 cm) | Column | 32MPa | Concrete Rectangular | 425 | 425 | 1806.3 | 3075 | 0.56 | 1358.83 | G300E | 35529575 | 278.78 | G300E | 0 | 0
394 | Story5 | C44 | 32 MPa RC Column (42.5 cm x 42.5 cm) | Column | 32MPa | Concrete Rectangular | 425 | 425 | 1806.3 | 3075 | 0.56 | 1358.83 | G300E | 28643625 | 224.75 | G300E | 0 | 0
395 | Story5 | C45 | 32 MPa RC Column (42.5 cm x 42.5 cm) | Column | 32MPa | Concrete Rectangular | 425 | 425 | 1806.3 | 3075 | 0.56 | 1358.83 | G300E | 28509350 | 223.69 | G300E | 0 | 0
396 | Story5 | C46 | 32 MPa RC Column (42.5 cm x 42.5 cm) | Column | 32MPa | Concrete Rectangular | 425 | 425 | 1806.3 | 3075 | 0.56 | 1358.83 | G300E | 35762250 | 280.6 | G300E | 0 | 0
397 | Story5 | C47 | 32 MPa RC Column (42.5 cm x 42.5 cm) | Column | 32MPa | Concrete Rectangular | 425 | 425 | 1806.3 | 3075 | 0.56 | 1358.83 | G300E | 38094125 | 298.9 | G300E | 0 | 0
398 | Story5 | C48 | 32 MPa RC Column (42.5 cm x 42.5 cm) | Column | 32MPa | Concrete Rectangular | 425 | 425 | 1806.3 | 3075 | 0.56 | 1358.83 | G300E | 5553450 | 43.57 | G300E | 0 | 0
399 | Story5 | C49 | 32 MPa RC Column (42.5 cm x 42.5 cm) | Column | 32MPa | Concrete Rectangular | 425 | 425 | 1806.3 | 3075 | 0.56 | 1358.83 | G300E | 5553450 | 43.57 | G300E | 0 | 0
400 | Story5 | C5 | 32 MPa RC Column (42.5 cm x 42.5 cm) | Column | 32MPa | Concrete Rectangular | 425 | 425 | 1806.3 | 3075 | 0.56 | 1358.83 | G300E | 5553450 | 43.57 | G300E | 0 | 0
401 | Story5 | C50 | 32 MPa RC Column (42.5 cm x 42.5 cm) | Column | 32MPa | Concrete Rectangular | 425 | 425 | 1806.3 | 3075 | 0.56 | 1358.83 | G300E | 39701325 | 311.51 | G300E | 0 | 0
402 | Story5 | C51 | 32 MPa RC Column (42.5 cm x 42.5 cm) | Column | 32MPa | Concrete Rectangular | 425 | 425 | 1806.3 | 3075 | 0.56 | 1358.83 | G300E | 38186375 | 299.62 | G300E | 0 | 0
403 | Story5 | C52 | 32 MPa RC Column (42.5 cm x 42.5 cm) | Column | 32MPa | Concrete Rectangular | 425 | 425 | 1806.3 | 3075 | 0.56 | 1358.83 | G300E | 38538975 | 302.39 | G300E | 0 | 0
404 | Story5 | C53 | 32 MPa RC Column (42.5 cm x 42.5 cm) | Column | 32MPa | Concrete Rectangular | 425 | 425 | 1806.3 | 3075 | 0.56 | 1358.83 | G300E | 38521550 | 302.25 | G300E | 0 | 0
405 | Story5 | C54 | 32 MPa RC Column (42.5 cm x 42.5 cm) | Column | 32MPa | Concrete Rectangular | 425 | 425 | 1806.3 | 3075 | 0.56 | 1358.83 | G300E | 38091050 | 298.88 | G300E | 0 | 0
406 | Story5 | C55 | 32 MPa RC Column (42.5 cm x 42.5 cm) | Column | 32MPa | Concrete Rectangular | 425 | 425 | 1806.3 | 3075 | 0.56 | 1358.83 | G300E | 39916575 | 313.2 | G300E | 0 | 0
407 | Story5 | C56 | 32 MPa RC Column (42.5 cm x 42.5 cm) | Column | 32MPa | Concrete Rectangular | 425 | 425 | 1806.3 | 3075 | 0.56 | 1358.83 | G300E | 5553450 | 43.57 | G300E | 0 | 0
408 | Story5 | C57 | 32 MPa RC Column (42.5 cm x 42.5 cm) | Column | 32MPa | Concrete Rectangular | 425 | 425 | 1806.3 | 3075 | 0.56 | 1358.83 | G300E | 5553450 | 43.57 | G300E | 0 | 0
409 | Story5 | C58 | 32 MPa RC Column (42.5 cm x 42.5 cm) | Column | 32MPa | Concrete Rectangular | 425 | 425 | 1806.3 | 3075 | 0.56 | 1358.83 | G300E | 5553450 | 43.57 | G300E | 0 | 0
410 | Story5 | C59 | 32 MPa RC Column (42.5 cm x 42.5 cm) | Column | 32MPa | Concrete Rectangular | 425 | 425 | 1806.3 | 3075 | 0.56 | 1358.83 | G300E | 5553450 | 43.57 | G300E | 0 | 0
411 | Story5 | C6 | 32 MPa RC Column (42.5 cm x 42.5 cm) | Column | 32MPa | Concrete Rectangular | 425 | 425 | 1806.3 | 3075 | 0.56 | 1358.83 | G300E | 5553450 | 43.57 | G300E | 0 | 0
412 | Story5 | C60 | 32 MPa RC Column (42.5 cm x 42.5 cm) | Column | 32MPa | Concrete Rectangular | 425 | 425 | 1806.3 | 3075 | 0.56 | 1358.83 | G300E | 5553450 | 43.57 | G300E | 0 | 0
413 | Story5 | C61 | 32 MPa RC Column (42.5 cm x 42.5 cm) | Column | 32MPa | Concrete Rectangular | 425 | 425 | 1806.3 | 3075 | 0.56 | 1358.83 | G300E | 5553450 | 43.57 | G300E | 0 | 0
414 | Story5 | C62 | 32 MPa RC Column (42.5 cm x 42.5 cm) | Column | 32MPa | Concrete Rectangular | 425 | 425 | 1806.3 | 3075 | 0.56 | 1358.83 | G300E | 5553450 | 43.57 | G300E | 0 | 0
415 | Story5 | C63 | 32 MPa RC Column (42.5 cm x 42.5 cm) | Column | 32MPa | Concrete Rectangular | 425 | 425 | 1806.3 | 3075 | 0.56 | 1358.83 | G300E | 5553450 | 43.57 | G300E | 0 | 0
416 | Story5 | C64 | 32 MPa RC Column (42.5 cm x 42.5 cm) | Column | 32MPa | Concrete Rectangular | 425 | 425 | 1806.3 | 3075 | 0.56 | 1358.83 | G300E | 5553450 | 43.57 | G300E | 0 | 0
417 | Story5 | C7 | 32 MPa RC Column (42.5 cm x 42.5 cm) | Column | 32MPa | Concrete Rectangular | 425 | 425 | 1806.3 | 3075 | 0.56 | 1358.83 | G300E | 5553450 | 43.57 | G300E | 0 | 0
418 | Story5 | C8 | 32 MPa RC Column (42.5 cm x 42.5 cm) | Column | 32MPa | Concrete Rectangular | 425 | 425 | 1806.3 | 3075 | 0.56 | 1358.83 | G300E | 5553450 | 43.57 | G300E | 0 | 0
419 | Story5 | C9 | 32 MPa RC Column (42.5 cm x 42.5 cm) | Column | 32MPa | Concrete Rectangular | 425 | 425 | 1806.3 | 3075 | 0.56 | 1358.83 | G300E | 5553450 | 43.57 | G300E | 0 | 0
420 | Story6 | C1 | 32 MPa RC Column (42.5 cm x 42.5 cm) | Column | 32MPa | Concrete Rectangular | 425 | 425 | 1806.3 | 3075 | 0.56 | 1358.83 | G300E | 5553450 | 43.57 | G300E | 0 | 0
421 | Story6 | C10 | 32 MPa RC Column (42.5 cm x 42.5 cm) | Column | 32MPa | Concrete Rectangular | 425 | 425 | 1806.3 | 3075 | 0.56 | 1358.83 | G300E | 27705750 | 217.39 | G300E | 0 | 0
422 | Story6 | C11 | 32 MPa RC Column (42.5 cm x 42.5 cm) | Column | 32MPa | Concrete Rectangular | 425 | 425 | 1806.3 | 3075 | 0.56 | 1358.83 | G300E | 24439075 | 191.76 | G300E | 0 | 0
423 | Story6 | C12 | 32 MPa RC Column (42.5 cm x 42.5 cm) | Column | 32MPa | Concrete Rectangular | 425 | 425 | 1806.3 | 3075 | 0.56 | 1358.83 | G300E | 24791675 | 194.52 | G300E | 0 | 0
424 | Story6 | C13 | 32 MPa RC Column (42.5 cm x 42.5 cm) | Column | 32MPa | Concrete Rectangular | 425 | 425 | 1806.3 | 3075 | 0.56 | 1358.83 | G300E | 24791675 | 194.52 | G300E | 0 | 0
425 | Story6 | C14 | 32 MPa RC Column (42.5 cm x 42.5 cm) | Column | 32MPa | Concrete Rectangular | 425 | 425 | 1806.3 | 3075 | 0.56 | 1358.83 | G300E | 24439075 | 191.76 | G300E | 0 | 0
426 | Story6 | C15 | 32 MPa RC Column (42.5 cm x 42.5 cm) | Column | 32MPa | Concrete Rectangular | 425 | 425 | 1806.3 | 3075 | 0.56 | 1358.83 | G300E | 27718050 | 217.49 | G300E | 0 | 0
427 | Story6 | C16 | 32 MPa RC Column (42.5 cm x 42.5 cm) | Column | 32MPa | Concrete Rectangular | 425 | 425 | 1806.3 | 3075 | 0.56 | 1358.83 | G300E | 5553450 | 43.57 | G300E | 0 | 0
428 | Story6 | C17 | 32 MPa RC Column (42.5 cm x 42.5 cm) | Column | 32MPa | Concrete Rectangular | 425 | 425 | 1806.3 | 3075 | 0.56 | 1358.83 | G300E | 5553450 | 43.57 | G300E | 0 | 0
429 | Story6 | C18 | 32 MPa RC Column (42.5 cm x 42.5 cm) | Column | 32MPa | Concrete Rectangular | 425 | 425 | 1806.3 | 3075 | 0.56 | 1358.83 | G300E | 24439075 | 191.76 | G300E | 0 | 0
430 | Story6 | C19 | 32 MPa RC Column (42.5 cm x 42.5 cm) | Column | 32MPa | Concrete Rectangular | 425 | 425 | 1806.3 | 3075 | 0.56 | 1358.83 | G300E | 22309125 | 175.05 | G300E | 0 | 0
431 | Story6 | C2 | 32 MPa RC Column (42.5 cm x 42.5 cm) | Column | 32MPa | Concrete Rectangular | 425 | 425 | 1806.3 | 3075 | 0.56 | 1358.83 | G300E | 5553450 | 43.57 | G300E | 0 | 0
432 | Story6 | C20 | 32 MPa RC Column (42.5 cm x 42.5 cm) | Column | 32MPa | Concrete Rectangular | 425 | 425 | 1806.3 | 3075 | 0.56 | 1358.83 | G300E | 15933625 | 125.02 | G300E | 0 | 0
433 | Story6 | C21 | 32 MPa RC Column (42.5 cm x 42.5 cm) | Column | 32MPa | Concrete Rectangular | 425 | 425 | 1806.3 | 3075 | 0.56 | 1358.83 | G300E | 15932600 | 125.01 | G300E | 0 | 0
434 | Story6 | C22 | 32 MPa RC Column (42.5 cm x 42.5 cm) | Column | 32MPa | Concrete Rectangular | 425 | 425 | 1806.3 | 3075 | 0.56 | 1358.83 | G300E | 22310150 | 175.05 | G300E | 0 | 0
435 | Story6 | C23 | 32 MPa RC Column (42.5 cm x 42.5 cm) | Column | 32MPa | Concrete Rectangular | 425 | 425 | 1806.3 | 3075 | 0.56 | 1358.83 | G300E | 24438050 | 191.75 | G300E | 0 | 0
436 | Story6 | C24 | 32 MPa RC Column (42.5 cm x 42.5 cm) | Column | 32MPa | Concrete Rectangular | 425 | 425 | 1806.3 | 3075 | 0.56 | 1358.83 | G300E | 5553450 | 43.57 | G300E | 0 | 0
437 | Story6 | C25 | 32 MPa RC Column (42.5 cm x 42.5 cm) | Column | 32MPa | Concrete Rectangular | 425 | 425 | 1806.3 | 3075 | 0.56 | 1358.83 | G300E | 5553450 | 43.57 | G300E | 0 | 0
438 | Story6 | C26 | 32 MPa RC Column (42.5 cm x 42.5 cm) | Column | 32MPa | Concrete Rectangular | 425 | 425 | 1806.3 | 3075 | 0.56 | 1358.83 | G300E | 24791675 | 194.52 | G300E | 0 | 0
439 | Story6 | C27 | 32 MPa RC Column (42.5 cm x 42.5 cm) | Column | 32MPa | Concrete Rectangular | 425 | 425 | 1806.3 | 3075 | 0.56 | 1358.83 | G300E | 15934650 | 125.03 | G300E | 0 | 0
440 | Story6 | C3 | 32 MPa RC Column (42.5 cm x 42.5 cm) | Column | 32MPa | Concrete Rectangular | 425 | 425 | 1806.3 | 3075 | 0.56 | 1358.83 | G300E | 5553450 | 43.57 | G300E | 0 | 0
441 | Story6 | C30 | 32 MPa RC Column (42.5 cm x 42.5 cm) | Column | 32MPa | Concrete Rectangular | 425 | 425 | 1806.3 | 3075 | 0.56 | 1358.83 | G300E | 15930550 | 125 | G300E | 0 | 0
442 | Story6 | C31 | 32 MPa RC Column (42.5 cm x 42.5 cm) | Column | 32MPa | Concrete Rectangular | 425 | 425 | 1806.3 | 3075 | 0.56 | 1358.83 | G300E | 24792700 | 194.53 | G300E | 0 | 0
443 | Story6 | C32 | 32 MPa RC Column (42.5 cm x 42.5 cm) | Column | 32MPa | Concrete Rectangular | 425 | 425 | 1806.3 | 3075 | 0.56 | 1358.83 | G300E | 5553450 | 43.57 | G300E | 0 | 0
444 | Story6 | C33 | 32 MPa RC Column (42.5 cm x 42.5 cm) | Column | 32MPa | Concrete Rectangular | 425 | 425 | 1806.3 | 3075 | 0.56 | 1358.83 | G300E | 5553450 | 43.57 | G300E | 0 | 0
445 | Story6 | C34 | 32 MPa RC Column (42.5 cm x 42.5 cm) | Column | 32MPa | Concrete Rectangular | 425 | 425 | 1806.3 | 3075 | 0.56 | 1358.83 | G300E | 24791675 | 194.52 | G300E | 0 | 0
446 | Story6 | C35 | 32 MPa RC Column (42.5 cm x 42.5 cm) | Column | 32MPa | Concrete Rectangular | 425 | 425 | 1806.3 | 3075 | 0.56 | 1358.83 | G300E | 15935675 | 125.04 | G300E | 0 | 0
447 | Story6 | C38 | 32 MPa RC Column (42.5 cm x 42.5 cm) | Column | 32MPa | Concrete Rectangular | 425 | 425 | 1806.3 | 3075 | 0.56 | 1358.83 | G300E | 15839325 | 124.28 | G300E | 0 | 0
448 | Story6 | C39 | 32 MPa RC Column (42.5 cm x 42.5 cm) | Column | 32MPa | Concrete Rectangular | 425 | 425 | 1806.3 | 3075 | 0.56 | 1358.83 | G300E | 24774250 | 194.39 | G300E | 0 | 0
449 | Story6 | C4 | 32 MPa RC Column (42.5 cm x 42.5 cm) | Column | 32MPa | Concrete Rectangular | 425 | 425 | 1806.3 | 3075 | 0.56 | 1358.83 | G300E | 5553450 | 43.57 | G300E | 0 | 0
450 | Story6 | C40 | 32 MPa RC Column (42.5 cm x 42.5 cm) | Column | 32MPa | Concrete Rectangular | 425 | 425 | 1806.3 | 3075 | 0.56 | 1358.83 | G300E | 5553450 | 43.57 | G300E | 0 | 0
451 | Story6 | C41 | 32 MPa RC Column (42.5 cm x 42.5 cm) | Column | 32MPa | Concrete Rectangular | 425 | 425 | 1806.3 | 3075 | 0.56 | 1358.83 | G300E | 5553450 | 43.57 | G300E | 0 | 0
452 | Story6 | C42 | 32 MPa RC Column (42.5 cm x 42.5 cm) | Column | 32MPa | Concrete Rectangular | 425 | 425 | 1806.3 | 3075 | 0.56 | 1358.83 | G300E | 24439075 | 191.76 | G300E | 0 | 0
453 | Story6 | C43 | 32 MPa RC Column (42.5 cm x 42.5 cm) | Column | 32MPa | Concrete Rectangular | 425 | 425 | 1806.3 | 3075 | 0.56 | 1358.83 | G300E | 22310150 | 175.05 | G300E | 0 | 0
454 | Story6 | C44 | 32 MPa RC Column (42.5 cm x 42.5 cm) | Column | 32MPa | Concrete Rectangular | 425 | 425 | 1806.3 | 3075 | 0.56 | 1358.83 | G300E | 15930550 | 125 | G300E | 0 | 0
455 | Story6 | C45 | 32 MPa RC Column (42.5 cm x 42.5 cm) | Column | 32MPa | Concrete Rectangular | 425 | 425 | 1806.3 | 3075 | 0.56 | 1358.83 | G300E | 15832150 | 124.22 | G300E | 0 | 0
456 | Story6 | C46 | 32 MPa RC Column (42.5 cm x 42.5 cm) | Column | 32MPa | Concrete Rectangular | 425 | 425 | 1806.3 | 3075 | 0.56 | 1358.83 | G300E | 22477225 | 176.36 | G300E | 0 | 0
457 | Story6 | C47 | 32 MPa RC Column (42.5 cm x 42.5 cm) | Column | 32MPa | Concrete Rectangular | 425 | 425 | 1806.3 | 3075 | 0.56 | 1358.83 | G300E | 27192225 | 213.36 | G300E | 0 | 0
458 | Story6 | C48 | 32 MPa RC Column (42.5 cm x 42.5 cm) | Column | 32MPa | Concrete Rectangular | 425 | 425 | 1806.3 | 3075 | 0.56 | 1358.83 | G300E | 5553450 | 43.57 | G300E | 0 | 0
459 | Story6 | C49 | 32 MPa RC Column (42.5 cm x 42.5 cm) | Column | 32MPa | Concrete Rectangular | 425 | 425 | 1806.3 | 3075 | 0.56 | 1358.83 | G300E | 5553450 | 43.57 | G300E | 0 | 0
460 | Story6 | C5 | 32 MPa RC Column (42.5 cm x 42.5 cm) | Column | 32MPa | Concrete Rectangular | 425 | 425 | 1806.3 | 3075 | 0.56 | 1358.83 | G300E | 5553450 | 43.57 | G300E | 0 | 0
461 | Story6 | C50 | 32 MPa RC Column (42.5 cm x 42.5 cm) | Column | 32MPa | Concrete Rectangular | 425 | 425 | 1806.3 | 3075 | 0.56 | 1358.83 | G300E | 27656550 | 217 | G300E | 0 | 0
462 | Story6 | C51 | 32 MPa RC Column (42.5 cm x 42.5 cm) | Column | 32MPa | Concrete Rectangular | 425 | 425 | 1806.3 | 3075 | 0.56 | 1358.83 | G300E | 24438050 | 191.75 | G300E | 0 | 0
463 | Story6 | C52 | 32 MPa RC Column (42.5 cm x 42.5 cm) | Column | 32MPa | Concrete Rectangular | 425 | 425 | 1806.3 | 3075 | 0.56 | 1358.83 | G300E | 24792700 | 194.53 | G300E | 0 | 0
464 | Story6 | C53 | 32 MPa RC Column (42.5 cm x 42.5 cm) | Column | 32MPa | Concrete Rectangular | 425 | 425 | 1806.3 | 3075 | 0.56 | 1358.83 | G300E | 24776300 | 194.4 | G300E | 0 | 0
465 | Story6 | C54 | 32 MPa RC Column (42.5 cm x 42.5 cm) | Column | 32MPa | Concrete Rectangular | 425 | 425 | 1806.3 | 3075 | 0.56 | 1358.83 | G300E | 24369375 | 191.21 | G300E | 0 | 0
466 | Story6 | C55 | 32 MPa RC Column (42.5 cm x 42.5 cm) | Column | 32MPa | Concrete Rectangular | 425 | 425 | 1806.3 | 3075 | 0.56 | 1358.83 | G300E | 26453200 | 207.56 | G300E | 0 | 0
467 | Story6 | C56 | 32 MPa RC Column (42.5 cm x 42.5 cm) | Column | 32MPa | Concrete Rectangular | 425 | 425 | 1806.3 | 3075 | 0.56 | 1358.83 | G300E | 5553450 | 43.57 | G300E | 0 | 0
468 | Story6 | C57 | 32 MPa RC Column (42.5 cm x 42.5 cm) | Column | 32MPa | Concrete Rectangular | 425 | 425 | 1806.3 | 3075 | 0.56 | 1358.83 | G300E | 5553450 | 43.57 | G300E | 0 | 0
469 | Story6 | C58 | 32 MPa RC Column (42.5 cm x 42.5 cm) | Column | 32MPa | Concrete Rectangular | 425 | 425 | 1806.3 | 3075 | 0.56 | 1358.83 | G300E | 5553450 | 43.57 | G300E | 0 | 0
470 | Story6 | C59 | 32 MPa RC Column (42.5 cm x 42.5 cm) | Column | 32MPa | Concrete Rectangular | 425 | 425 | 1806.3 | 3075 | 0.56 | 1358.83 | G300E | 5553450 | 43.57 | G300E | 0 | 0
471 | Story6 | C6 | 32 MPa RC Column (42.5 cm x 42.5 cm) | Column | 32MPa | Concrete Rectangular | 425 | 425 | 1806.3 | 3075 | 0.56 | 1358.83 | G300E | 5553450 | 43.57 | G300E | 0 | 0
472 | Story6 | C60 | 32 MPa RC Column (42.5 cm x 42.5 cm) | Column | 32MPa | Concrete Rectangular | 425 | 425 | 1806.3 | 3075 | 0.56 | 1358.83 | G300E | 5553450 | 43.57 | G300E | 0 | 0
473 | Story6 | C61 | 32 MPa RC Column (42.5 cm x 42.5 cm) | Column | 32MPa | Concrete Rectangular | 425 | 425 | 1806.3 | 3075 | 0.56 | 1358.83 | G300E | 5553450 | 43.57 | G300E | 0 | 0
474 | Story6 | C62 | 32 MPa RC Column (42.5 cm x 42.5 cm) | Column | 32MPa | Concrete Rectangular | 425 | 425 | 1806.3 | 3075 | 0.56 | 1358.83 | G300E | 5553450 | 43.57 | G300E | 0 | 0
475 | Story6 | C63 | 32 MPa RC Column (42.5 cm x 42.5 cm) | Column | 32MPa | Concrete Rectangular | 425 | 425 | 1806.3 | 3075 | 0.56 | 1358.83 | G300E | 5553450 | 43.57 | G300E | 0 | 0
476 | Story6 | C64 | 32 MPa RC Column (42.5 cm x 42.5 cm) | Column | 32MPa | Concrete Rectangular | 425 | 425 | 1806.3 | 3075 | 0.56 | 1358.83 | G300E | 5553450 | 43.57 | G300E | 0 | 0
477 | Story6 | C7 | 32 MPa RC Column (42.5 cm x 42.5 cm) | Column | 32MPa | Concrete Rectangular | 425 | 425 | 1806.3 | 3075 | 0.56 | 1358.83 | G300E | 5553450 | 43.57 | G300E | 0 | 0
478 | Story6 | C8 | 32 MPa RC Column (42.5 cm x 42.5 cm) | Column | 32MPa | Concrete Rectangular | 425 | 425 | 1806.3 | 3075 | 0.56 | 1358.83 | G300E | 5553450 | 43.57 | G300E | 0 | 0
479 | Story6 | C9 | 32 MPa RC Column (42.5 cm x 42.5 cm) | Column | 32MPa | Concrete Rectangular | 425 | 425 | 1806.3 | 3075 | 0.56 | 1358.83 | G300E | 5553450 | 43.57 | G300E | 0 | 0
480 | Story7 | C1 | 32 MPa RC Column (37.5 cm x 37.5 cm) | Column | 32MPa | Concrete Rectangular | 375 | 375 | 1406.3 | 3075 | 0.43 | 1057.91 | G300E | 4323450 | 33.92 | G300E | 0 | 0
481 | Story7 | C10 | 32 MPa RC Column (37.5 cm x 37.5 cm) | Column | 32MPa | Concrete Rectangular | 375 | 375 | 1406.3 | 3075 | 0.43 | 1057.91 | G300E | 24908525 | 195.44 | G300E | 0 | 0
482 | Story7 | C11 | 32 MPa RC Column (37.5 cm x 37.5 cm) | Column | 32MPa | Concrete Rectangular | 375 | 375 | 1406.3 | 3075 | 0.43 | 1057.91 | G300E | 23814850 | 186.86 | G300E | 0 | 0
483 | Story7 | C12 | 32 MPa RC Column (37.5 cm x 37.5 cm) | Column | 32MPa | Concrete Rectangular | 375 | 375 | 1406.3 | 3075 | 0.43 | 1057.91 | G300E | 24117225 | 189.23 | G300E | 0 | 0
484 | Story7 | C13 | 32 MPa RC Column (37.5 cm x 37.5 cm) | Column | 32MPa | Concrete Rectangular | 375 | 375 | 1406.3 | 3075 | 0.43 | 1057.91 | G300E | 24117225 | 189.23 | G300E | 0 | 0
485 | Story7 | C14 | 32 MPa RC Column (37.5 cm x 37.5 cm) | Column | 32MPa | Concrete Rectangular | 375 | 375 | 1406.3 | 3075 | 0.43 | 1057.91 | G300E | 23814850 | 186.86 | G300E | 0 | 0
486 | Story7 | C15 | 32 MPa RC Column (37.5 cm x 37.5 cm) | Column | 32MPa | Concrete Rectangular | 375 | 375 | 1406.3 | 3075 | 0.43 | 1057.91 | G300E | 24908525 | 195.44 | G300E | 0 | 0
487 | Story7 | C16 | 32 MPa RC Column (37.5 cm x 37.5 cm) | Column | 32MPa | Concrete Rectangular | 375 | 375 | 1406.3 | 3075 | 0.43 | 1057.91 | G300E | 4432100 | 34.78 | G300E | 0 | 0
488 | Story7 | C17 | 32 MPa RC Column (37.5 cm x 37.5 cm) | Column | 32MPa | Concrete Rectangular | 375 | 375 | 1406.3 | 3075 | 0.43 | 1057.91 | G300E | 4323450 | 33.92 | G300E | 0 | 0
489 | Story7 | C18 | 32 MPa RC Column (37.5 cm x 37.5 cm) | Column | 32MPa | Concrete Rectangular | 375 | 375 | 1406.3 | 3075 | 0.43 | 1057.91 | G300E | 23814850 | 186.86 | G300E | 0 | 0
490 | Story7 | C19 | 32 MPa RC Column (37.5 cm x 37.5 cm) | Column | 32MPa | Concrete Rectangular | 375 | 375 | 1406.3 | 3075 | 0.43 | 1057.91 | G300E | 21803800 | 171.08 | G300E | 0 | 0
491 | Story7 | C2 | 32 MPa RC Column (37.5 cm x 37.5 cm) | Column | 32MPa | Concrete Rectangular | 375 | 375 | 1406.3 | 3075 | 0.43 | 1057.91 | G300E | 4430050 | 34.76 | G300E | 0 | 0
492 | Story7 | C20 | 32 MPa RC Column (37.5 cm x 37.5 cm) | Column | 32MPa | Concrete Rectangular | 375 | 375 | 1406.3 | 3075 | 0.43 | 1057.91 | G300E | 16359000 | 128.36 | G300E | 0 | 0
493 | Story7 | C21 | 32 MPa RC Column (37.5 cm x 37.5 cm) | Column | 32MPa | Concrete Rectangular | 375 | 375 | 1406.3 | 3075 | 0.43 | 1057.91 | G300E | 16359000 | 128.36 | G300E | 0 | 0
494 | Story7 | C22 | 32 MPa RC Column (37.5 cm x 37.5 cm) | Column | 32MPa | Concrete Rectangular | 375 | 375 | 1406.3 | 3075 | 0.43 | 1057.91 | G300E | 21804825 | 171.09 | G300E | 0 | 0
495 | Story7 | C23 | 32 MPa RC Column (37.5 cm x 37.5 cm) | Column | 32MPa | Concrete Rectangular | 375 | 375 | 1406.3 | 3075 | 0.43 | 1057.91 | G300E | 23814850 | 186.86 | G300E | 0 | 0
496 | Story7 | C24 | 32 MPa RC Column (37.5 cm x 37.5 cm) | Column | 32MPa | Concrete Rectangular | 375 | 375 | 1406.3 | 3075 | 0.43 | 1057.91 | G300E | 4323450 | 33.92 | G300E | 0 | 0
497 | Story7 | C25 | 32 MPa RC Column (37.5 cm x 37.5 cm) | Column | 32MPa | Concrete Rectangular | 375 | 375 | 1406.3 | 3075 | 0.43 | 1057.91 | G300E | 4323450 | 33.92 | G300E | 0 | 0
498 | Story7 | C26 | 32 MPa RC Column (37.5 cm x 37.5 cm) | Column | 32MPa | Concrete Rectangular | 375 | 375 | 1406.3 | 3075 | 0.43 | 1057.91 | G300E | 24117225 | 189.23 | G300E | 0 | 0
499 | Story7 | C27 | 32 MPa RC Column (37.5 cm x 37.5 cm) | Column | 32MPa | Concrete Rectangular | 375 | 375 | 1406.3 | 3075 | 0.43 | 1057.91 | G300E | 16359000 | 128.36 | G300E | 0 | 0
500 | Story7 | C3 | 32 MPa RC Column (37.5 cm x 37.5 cm) | Column | 32MPa | Concrete Rectangular | 375 | 375 | 1406.3 | 3075 | 0.43 | 1057.91 | G300E | 4323450 | 33.92 | G300E | 0 | 0
501 | Story7 | C30 | 32 MPa RC Column (37.5 cm x 37.5 cm) | Column | 32MPa | Concrete Rectangular | 375 | 375 | 1406.3 | 3075 | 0.43 | 1057.91 | G300E | 16354900 | 128.33 | G300E | 0 | 0
502 | Story7 | C31 | 32 MPa RC Column (37.5 cm x 37.5 cm) | Column | 32MPa | Concrete Rectangular | 375 | 375 | 1406.3 | 3075 | 0.43 | 1057.91 | G300E | 24117225 | 189.23 | G300E | 0 | 0
503 | Story7 | C32 | 32 MPa RC Column (37.5 cm x 37.5 cm) | Column | 32MPa | Concrete Rectangular | 375 | 375 | 1406.3 | 3075 | 0.43 | 1057.91 | G300E | 4323450 | 33.92 | G300E | 0 | 0
504 | Story7 | C33 | 32 MPa RC Column (37.5 cm x 37.5 cm) | Column | 32MPa | Concrete Rectangular | 375 | 375 | 1406.3 | 3075 | 0.43 | 1057.91 | G300E | 4323450 | 33.92 | G300E | 0 | 0
505 | Story7 | C34 | 32 MPa RC Column (37.5 cm x 37.5 cm) | Column | 32MPa | Concrete Rectangular | 375 | 375 | 1406.3 | 3075 | 0.43 | 1057.91 | G300E | 24117225 | 189.23 | G300E | 0 | 0
506 | Story7 | C35 | 32 MPa RC Column (37.5 cm x 37.5 cm) | Column | 32MPa | Concrete Rectangular | 375 | 375 | 1406.3 | 3075 | 0.43 | 1057.91 | G300E | 16360025 | 128.37 | G300E | 0 | 0
507 | Story7 | C38 | 32 MPa RC Column (37.5 cm x 37.5 cm) | Column | 32MPa | Concrete Rectangular | 375 | 375 | 1406.3 | 3075 | 0.43 | 1057.91 | G300E | 16282125 | 127.76 | G300E | 0 | 0
508 | Story7 | C39 | 32 MPa RC Column (37.5 cm x 37.5 cm) | Column | 32MPa | Concrete Rectangular | 375 | 375 | 1406.3 | 3075 | 0.43 | 1057.91 | G300E | 24104925 | 189.14 | G300E | 0 | 0
509 | Story7 | C4 | 32 MPa RC Column (37.5 cm x 37.5 cm) | Column | 32MPa | Concrete Rectangular | 375 | 375 | 1406.3 | 3075 | 0.43 | 1057.91 | G300E | 4323450 | 33.92 | G300E | 0 | 0
510 | Story7 | C40 | 32 MPa RC Column (37.5 cm x 37.5 cm) | Column | 32MPa | Concrete Rectangular | 375 | 375 | 1406.3 | 3075 | 0.43 | 1057.91 | G300E | 4323450 | 33.92 | G300E | 0 | 0
511 | Story7 | C41 | 32 MPa RC Column (37.5 cm x 37.5 cm) | Column | 32MPa | Concrete Rectangular | 375 | 375 | 1406.3 | 3075 | 0.43 | 1057.91 | G300E | 4323450 | 33.92 | G300E | 0 | 0
512 | Story7 | C42 | 32 MPa RC Column (37.5 cm x 37.5 cm) | Column | 32MPa | Concrete Rectangular | 375 | 375 | 1406.3 | 3075 | 0.43 | 1057.91 | G300E | 23814850 | 186.86 | G300E | 0 | 0
513 | Story7 | C43 | 32 MPa RC Column (37.5 cm x 37.5 cm) | Column | 32MPa | Concrete Rectangular | 375 | 375 | 1406.3 | 3075 | 0.43 | 1057.91 | G300E | 21805850 | 171.1 | G300E | 0 | 0
514 | Story7 | C44 | 32 MPa RC Column (37.5 cm x 37.5 cm) | Column | 32MPa | Concrete Rectangular | 375 | 375 | 1406.3 | 3075 | 0.43 | 1057.91 | G300E | 16354900 | 128.33 | G300E | 0 | 0
515 | Story7 | C45 | 32 MPa RC Column (37.5 cm x 37.5 cm) | Column | 32MPa | Concrete Rectangular | 375 | 375 | 1406.3 | 3075 | 0.43 | 1057.91 | G300E | 16274950 | 127.7 | G300E | 0 | 0
516 | Story7 | C46 | 32 MPa RC Column (37.5 cm x 37.5 cm) | Column | 32MPa | Concrete Rectangular | 375 | 375 | 1406.3 | 3075 | 0.43 | 1057.91 | G300E | 21942175 | 172.17 | G300E | 0 | 0
517 | Story7 | C47 | 32 MPa RC Column (37.5 cm x 37.5 cm) | Column | 32MPa | Concrete Rectangular | 375 | 375 | 1406.3 | 3075 | 0.43 | 1057.91 | G300E | 23761550 | 186.44 | G300E | 0 | 0
518 | Story7 | C48 | 32 MPa RC Column (37.5 cm x 37.5 cm) | Column | 32MPa | Concrete Rectangular | 375 | 375 | 1406.3 | 3075 | 0.43 | 1057.91 | G300E | 4323450 | 33.92 | G300E | 0 | 0
519 | Story7 | C49 | 32 MPa RC Column (37.5 cm x 37.5 cm) | Column | 32MPa | Concrete Rectangular | 375 | 375 | 1406.3 | 3075 | 0.43 | 1057.91 | G300E | 4430050 | 34.76 | G300E | 0 | 0
520 | Story7 | C5 | 32 MPa RC Column (37.5 cm x 37.5 cm) | Column | 32MPa | Concrete Rectangular | 375 | 375 | 1406.3 | 3075 | 0.43 | 1057.91 | G300E | 4323450 | 33.92 | G300E | 0 | 0
521 | Story7 | C50 | 32 MPa RC Column (37.5 cm x 37.5 cm) | Column | 32MPa | Concrete Rectangular | 375 | 375 | 1406.3 | 3075 | 0.43 | 1057.91 | G300E | 24908525 | 195.44 | G300E | 0 | 0
522 | Story7 | C51 | 32 MPa RC Column (37.5 cm x 37.5 cm) | Column | 32MPa | Concrete Rectangular | 375 | 375 | 1406.3 | 3075 | 0.43 | 1057.91 | G300E | 23814850 | 186.86 | G300E | 0 | 0
523 | Story7 | C52 | 32 MPa RC Column (37.5 cm x 37.5 cm) | Column | 32MPa | Concrete Rectangular | 375 | 375 | 1406.3 | 3075 | 0.43 | 1057.91 | G300E | 24117225 | 189.23 | G300E | 0 | 0
524 | Story7 | C53 | 32 MPa RC Column (37.5 cm x 37.5 cm) | Column | 32MPa | Concrete Rectangular | 375 | 375 | 1406.3 | 3075 | 0.43 | 1057.91 | G300E | 24104925 | 189.14 | G300E | 0 | 0
525 | Story7 | C54 | 32 MPa RC Column (37.5 cm x 37.5 cm) | Column | 32MPa | Concrete Rectangular | 375 | 375 | 1406.3 | 3075 | 0.43 | 1057.91 | G300E | 23761550 | 186.44 | G300E | 0 | 0
526 | Story7 | C55 | 32 MPa RC Column (37.5 cm x 37.5 cm) | Column | 32MPa | Concrete Rectangular | 375 | 375 | 1406.3 | 3075 | 0.43 | 1057.91 | G300E | 25036650 | 196.45 | G300E | 0 | 0
527 | Story7 | C56 | 32 MPa RC Column (37.5 cm x 37.5 cm) | Column | 32MPa | Concrete Rectangular | 375 | 375 | 1406.3 | 3075 | 0.43 | 1057.91 | G300E | 4408525 | 34.59 | G300E | 0 | 0
528 | Story7 | C57 | 32 MPa RC Column (37.5 cm x 37.5 cm) | Column | 32MPa | Concrete Rectangular | 375 | 375 | 1406.3 | 3075 | 0.43 | 1057.91 | G300E | 4323450 | 33.92 | G300E | 0 | 0
529 | Story7 | C58 | 32 MPa RC Column (37.5 cm x 37.5 cm) | Column | 32MPa | Concrete Rectangular | 375 | 375 | 1406.3 | 3075 | 0.43 | 1057.91 | G300E | 4432100 | 34.78 | G300E | 0 | 0
530 | Story7 | C59 | 32 MPa RC Column (37.5 cm x 37.5 cm) | Column | 32MPa | Concrete Rectangular | 375 | 375 | 1406.3 | 3075 | 0.43 | 1057.91 | G300E | 4323450 | 33.92 | G300E | 0 | 0
531 | Story7 | C6 | 32 MPa RC Column (37.5 cm x 37.5 cm) | Column | 32MPa | Concrete Rectangular | 375 | 375 | 1406.3 | 3075 | 0.43 | 1057.91 | G300E | 4323450 | 33.92 | G300E | 0 | 0
532 | Story7 | C60 | 32 MPa RC Column (37.5 cm x 37.5 cm) | Column | 32MPa | Concrete Rectangular | 375 | 375 | 1406.3 | 3075 | 0.43 | 1057.91 | G300E | 4323450 | 33.92 | G300E | 0 | 0
533 | Story7 | C61 | 32 MPa RC Column (37.5 cm x 37.5 cm) | Column | 32MPa | Concrete Rectangular | 375 | 375 | 1406.3 | 3075 | 0.43 | 1057.91 | G300E | 4323450 | 33.92 | G300E | 0 | 0
534 | Story7 | C62 | 32 MPa RC Column (37.5 cm x 37.5 cm) | Column | 32MPa | Concrete Rectangular | 375 | 375 | 1406.3 | 3075 | 0.43 | 1057.91 | G300E | 4323450 | 33.92 | G300E | 0 | 0
535 | Story7 | C63 | 32 MPa RC Column (37.5 cm x 37.5 cm) | Column | 32MPa | Concrete Rectangular | 375 | 375 | 1406.3 | 3075 | 0.43 | 1057.91 | G300E | 4414675 | 34.64 | G300E | 0 | 0
536 | Story7 | C64 | 32 MPa RC Column (37.5 cm x 37.5 cm) | Column | 32MPa | Concrete Rectangular | 375 | 375 | 1406.3 | 3075 | 0.43 | 1057.91 | G300E | 4323450 | 33.92 | G300E | 0 | 0
537 | Story7 | C7 | 32 MPa RC Column (37.5 cm x 37.5 cm) | Column | 32MPa | Concrete Rectangular | 375 | 375 | 1406.3 | 3075 | 0.43 | 1057.91 | G300E | 4430050 | 34.76 | G300E | 0 | 0
538 | Story7 | C8 | 32 MPa RC Column (37.5 cm x 37.5 cm) | Column | 32MPa | Concrete Rectangular | 375 | 375 | 1406.3 | 3075 | 0.43 | 1057.91 | G300E | 4323450 | 33.92 | G300E | 0 | 0
539 | Story7 | C9 | 32 MPa RC Column (37.5 cm x 37.5 cm) | Column | 32MPa | Concrete Rectangular | 375 | 375 | 1406.3 | 3075 | 0.43 | 1057.91 | G300E | 4430050 | 34.76 | G300E | 0 | 0
540 | Story8 | C1 | 32 MPa RC Column (37.5 cm x 37.5 cm) | Column | 32MPa | Concrete Rectangular | 375 | 375 | 1406.3 | 3075 | 0.43 | 1057.91 | G300E | 4323450 | 33.92 | G300E | 0 | 0
541 | Story8 | C10 | 32 MPa RC Column (37.5 cm x 37.5 cm) | Column | 32MPa | Concrete Rectangular | 375 | 375 | 1406.3 | 3075 | 0.43 | 1057.91 | G300E | 11193000 | 87.82 | G300E | 0 | 0
542 | Story8 | C11 | 32 MPa RC Column (37.5 cm x 37.5 cm) | Column | 32MPa | Concrete Rectangular | 375 | 375 | 1406.3 | 3075 | 0.43 | 1057.91 | G300E | 10218225 | 80.18 | G300E | 0 | 0
543 | Story8 | C12 | 32 MPa RC Column (37.5 cm x 37.5 cm) | Column | 32MPa | Concrete Rectangular | 375 | 375 | 1406.3 | 3075 | 0.43 | 1057.91 | G300E | 10507275 | 82.44 | G300E | 0 | 0
544 | Story8 | C13 | 32 MPa RC Column (37.5 cm x 37.5 cm) | Column | 32MPa | Concrete Rectangular | 375 | 375 | 1406.3 | 3075 | 0.43 | 1057.91 | G300E | 10506250 | 82.44 | G300E | 0 | 0
545 | Story8 | C14 | 32 MPa RC Column (37.5 cm x 37.5 cm) | Column | 32MPa | Concrete Rectangular | 375 | 375 | 1406.3 | 3075 | 0.43 | 1057.91 | G300E | 10218225 | 80.18 | G300E | 0 | 0
546 | Story8 | C15 | 32 MPa RC Column (37.5 cm x 37.5 cm) | Column | 32MPa | Concrete Rectangular | 375 | 375 | 1406.3 | 3075 | 0.43 | 1057.91 | G300E | 11193000 | 87.82 | G300E | 0 | 0
547 | Story8 | C16 | 32 MPa RC Column (37.5 cm x 37.5 cm) | Column | 32MPa | Concrete Rectangular | 375 | 375 | 1406.3 | 3075 | 0.43 | 1057.91 | G300E | 4513075 | 35.41 | G300E | 0 | 0
548 | Story8 | C17 | 32 MPa RC Column (37.5 cm x 37.5 cm) | Column | 32MPa | Concrete Rectangular | 375 | 375 | 1406.3 | 3075 | 0.43 | 1057.91 | G300E | 4353175 | 34.16 | G300E | 0 | 0
549 | Story8 | C18 | 32 MPa RC Column (37.5 cm x 37.5 cm) | Column | 32MPa | Concrete Rectangular | 375 | 375 | 1406.3 | 3075 | 0.43 | 1057.91 | G300E | 10218225 | 80.18 | G300E | 0 | 0
550 | Story8 | C19 | 32 MPa RC Column (37.5 cm x 37.5 cm) | Column | 32MPa | Concrete Rectangular | 375 | 375 | 1406.3 | 3075 | 0.43 | 1057.91 | G300E | 8420375 | 66.07 | G300E | 0 | 0
551 | Story8 | C2 | 32 MPa RC Column (37.5 cm x 37.5 cm) | Column | 32MPa | Concrete Rectangular | 375 | 375 | 1406.3 | 3075 | 0.43 | 1057.91 | G300E | 4511025 | 35.4 | G300E | 0 | 0
552 | Story8 | C20 | 32 MPa RC Column (37.5 cm x 37.5 cm) | Column | 32MPa | Concrete Rectangular | 375 | 375 | 1406.3 | 3075 | 0.43 | 1057.91 | G300E | 4413650 | 34.63 | G300E | 0 | 0
553 | Story8 | C21 | 32 MPa RC Column (37.5 cm x 37.5 cm) | Column | 32MPa | Concrete Rectangular | 375 | 375 | 1406.3 | 3075 | 0.43 | 1057.91 | G300E | 4414675 | 34.64 | G300E | 0 | 0
554 | Story8 | C22 | 32 MPa RC Column (37.5 cm x 37.5 cm) | Column | 32MPa | Concrete Rectangular | 375 | 375 | 1406.3 | 3075 | 0.43 | 1057.91 | G300E | 8423450 | 66.09 | G300E | 0 | 0
555 | Story8 | C23 | 32 MPa RC Column (37.5 cm x 37.5 cm) | Column | 32MPa | Concrete Rectangular | 375 | 375 | 1406.3 | 3075 | 0.43 | 1057.91 | G300E | 10220275 | 80.19 | G300E | 0 | 0
556 | Story8 | C24 | 32 MPa RC Column (37.5 cm x 37.5 cm) | Column | 32MPa | Concrete Rectangular | 375 | 375 | 1406.3 | 3075 | 0.43 | 1057.91 | G300E | 4355225 | 34.17 | G300E | 0 | 0
557 | Story8 | C25 | 32 MPa RC Column (37.5 cm x 37.5 cm) | Column | 32MPa | Concrete Rectangular | 375 | 375 | 1406.3 | 3075 | 0.43 | 1057.91 | G300E | 4336775 | 34.03 | G300E | 0 | 0
558 | Story8 | C26 | 32 MPa RC Column (37.5 cm x 37.5 cm) | Column | 32MPa | Concrete Rectangular | 375 | 375 | 1406.3 | 3075 | 0.43 | 1057.91 | G300E | 10506250 | 82.44 | G300E | 0 | 0
559 | Story8 | C27 | 32 MPa RC Column (37.5 cm x 37.5 cm) | Column | 32MPa | Concrete Rectangular | 375 | 375 | 1406.3 | 3075 | 0.43 | 1057.91 | G300E | 4413650 | 34.63 | G300E | 0 | 0
560 | Story8 | C3 | 32 MPa RC Column (37.5 cm x 37.5 cm) | Column | 32MPa | Concrete Rectangular | 375 | 375 | 1406.3 | 3075 | 0.43 | 1057.91 | G300E | 4353175 | 34.16 | G300E | 0 | 0
561 | Story8 | C30 | 32 MPa RC Column (37.5 cm x 37.5 cm) | Column | 32MPa | Concrete Rectangular | 375 | 375 | 1406.3 | 3075 | 0.43 | 1057.91 | G300E | 4411600 | 34.62 | G300E | 0 | 0
562 | Story8 | C31 | 32 MPa RC Column (37.5 cm x 37.5 cm) | Column | 32MPa | Concrete Rectangular | 375 | 375 | 1406.3 | 3075 | 0.43 | 1057.91 | G300E | 10507275 | 82.44 | G300E | 0 | 0
563 | Story8 | C32 | 32 MPa RC Column (37.5 cm x 37.5 cm) | Column | 32MPa | Concrete Rectangular | 375 | 375 | 1406.3 | 3075 | 0.43 | 1057.91 | G300E | 4338825 | 34.04 | G300E | 0 | 0
564 | Story8 | C33 | 32 MPa RC Column (37.5 cm x 37.5 cm) | Column | 32MPa | Concrete Rectangular | 375 | 375 | 1406.3 | 3075 | 0.43 | 1057.91 | G300E | 4336775 | 34.03 | G300E | 0 | 0
565 | Story8 | C34 | 32 MPa RC Column (37.5 cm x 37.5 cm) | Column | 32MPa | Concrete Rectangular | 375 | 375 | 1406.3 | 3075 | 0.43 | 1057.91 | G300E | 10506250 | 82.44 | G300E | 0 | 0
566 | Story8 | C35 | 32 MPa RC Column (37.5 cm x 37.5 cm) | Column | 32MPa | Concrete Rectangular | 375 | 375 | 1406.3 | 3075 | 0.43 | 1057.91 | G300E | 4414675 | 34.64 | G300E | 0 | 0
567 | Story8 | C38 | 32 MPa RC Column (37.5 cm x 37.5 cm) | Column | 32MPa | Concrete Rectangular | 375 | 375 | 1406.3 | 3075 | 0.43 | 1057.91 | G300E | 4401350 | 34.53 | G300E | 0 | 0
568 | Story8 | C39 | 32 MPa RC Column (37.5 cm x 37.5 cm) | Column | 32MPa | Concrete Rectangular | 375 | 375 | 1406.3 | 3075 | 0.43 | 1057.91 | G300E | 10496000 | 82.36 | G300E | 0 | 0
569 | Story8 | C4 | 32 MPa RC Column (37.5 cm x 37.5 cm) | Column | 32MPa | Concrete Rectangular | 375 | 375 | 1406.3 | 3075 | 0.43 | 1057.91 | G300E | 4336775 | 34.03 | G300E | 0 | 0
570 | Story8 | C40 | 32 MPa RC Column (37.5 cm x 37.5 cm) | Column | 32MPa | Concrete Rectangular | 375 | 375 | 1406.3 | 3075 | 0.43 | 1057.91 | G300E | 4337800 | 34.04 | G300E | 0 | 0
571 | Story8 | C41 | 32 MPa RC Column (37.5 cm x 37.5 cm) | Column | 32MPa | Concrete Rectangular | 375 | 375 | 1406.3 | 3075 | 0.43 | 1057.91 | G300E | 4353175 | 34.16 | G300E | 0 | 0
572 | Story8 | C42 | 32 MPa RC Column (37.5 cm x 37.5 cm) | Column | 32MPa | Concrete Rectangular | 375 | 375 | 1406.3 | 3075 | 0.43 | 1057.91 | G300E | 10218225 | 80.18 | G300E | 0 | 0
573 | Story8 | C43 | 32 MPa RC Column (37.5 cm x 37.5 cm) | Column | 32MPa | Concrete Rectangular | 375 | 375 | 1406.3 | 3075 | 0.43 | 1057.91 | G300E | 8423450 | 66.09 | G300E | 0 | 0
574 | Story8 | C44 | 32 MPa RC Column (37.5 cm x 37.5 cm) | Column | 32MPa | Concrete Rectangular | 375 | 375 | 1406.3 | 3075 | 0.43 | 1057.91 | G300E | 4411600 | 34.62 | G300E | 0 | 0
575 | Story8 | C45 | 32 MPa RC Column (37.5 cm x 37.5 cm) | Column | 32MPa | Concrete Rectangular | 375 | 375 | 1406.3 | 3075 | 0.43 | 1057.91 | G300E | 4398275 | 34.51 | G300E | 0 | 0
576 | Story8 | C46 | 32 MPa RC Column (37.5 cm x 37.5 cm) | Column | 32MPa | Concrete Rectangular | 375 | 375 | 1406.3 | 3075 | 0.43 | 1057.91 | G300E | 8523900 | 66.88 | G300E | 0 | 0
577 | Story8 | C47 | 32 MPa RC Column (37.5 cm x 37.5 cm) | Column | 32MPa | Concrete Rectangular | 375 | 375 | 1406.3 | 3075 | 0.43 | 1057.91 | G300E | 10180300 | 79.88 | G300E | 0 | 0
578 | Story8 | C48 | 32 MPa RC Column (37.5 cm x 37.5 cm) | Column | 32MPa | Concrete Rectangular | 375 | 375 | 1406.3 | 3075 | 0.43 | 1057.91 | G300E | 4350100 | 34.13 | G300E | 0 | 0
579 | Story8 | C49 | 32 MPa RC Column (37.5 cm x 37.5 cm) | Column | 32MPa | Concrete Rectangular | 375 | 375 | 1406.3 | 3075 | 0.43 | 1057.91 | G300E | 4511025 | 35.4 | G300E | 0 | 0
580 | Story8 | C5 | 32 MPa RC Column (37.5 cm x 37.5 cm) | Column | 32MPa | Concrete Rectangular | 375 | 375 | 1406.3 | 3075 | 0.43 | 1057.91 | G300E | 4336775 | 34.03 | G300E | 0 | 0
581 | Story8 | C50 | 32 MPa RC Column (37.5 cm x 37.5 cm) | Column | 32MPa | Concrete Rectangular | 375 | 375 | 1406.3 | 3075 | 0.43 | 1057.91 | G300E | 11193000 | 87.82 | G300E | 0 | 0
582 | Story8 | C51 | 32 MPa RC Column (37.5 cm x 37.5 cm) | Column | 32MPa | Concrete Rectangular | 375 | 375 | 1406.3 | 3075 | 0.43 | 1057.91 | G300E | 10220275 | 80.19 | G300E | 0 | 0
583 | Story8 | C52 | 32 MPa RC Column (37.5 cm x 37.5 cm) | Column | 32MPa | Concrete Rectangular | 375 | 375 | 1406.3 | 3075 | 0.43 | 1057.91 | G300E | 10507275 | 82.44 | G300E | 0 | 0
584 | Story8 | C53 | 32 MPa RC Column (37.5 cm x 37.5 cm) | Column | 32MPa | Concrete Rectangular | 375 | 375 | 1406.3 | 3075 | 0.43 | 1057.91 | G300E | 10496000 | 82.36 | G300E | 0 | 0
585 | Story8 | C54 | 32 MPa RC Column (37.5 cm x 37.5 cm) | Column | 32MPa | Concrete Rectangular | 375 | 375 | 1406.3 | 3075 | 0.43 | 1057.91 | G300E | 10180300 | 79.88 | G300E | 0 | 0
586 | Story8 | C55 | 32 MPa RC Column (37.5 cm x 37.5 cm) | Column | 32MPa | Concrete Rectangular | 375 | 375 | 1406.3 | 3075 | 0.43 | 1057.91 | G300E | 11288325 | 88.57 | G300E | 0 | 0
587 | Story8 | C56 | 32 MPa RC Column (37.5 cm x 37.5 cm) | Column | 32MPa | Concrete Rectangular | 375 | 375 | 1406.3 | 3075 | 0.43 | 1057.91 | G300E | 4500775 | 35.31 | G300E | 0 | 0
588 | Story8 | C57 | 32 MPa RC Column (37.5 cm x 37.5 cm) | Column | 32MPa | Concrete Rectangular | 375 | 375 | 1406.3 | 3075 | 0.43 | 1057.91 | G300E | 4323450 | 33.92 | G300E | 0 | 0
589 | Story8 | C58 | 32 MPa RC Column (37.5 cm x 37.5 cm) | Column | 32MPa | Concrete Rectangular | 375 | 375 | 1406.3 | 3075 | 0.43 | 1057.91 | G300E | 4513075 | 35.41 | G300E | 0 | 0
590 | Story8 | C59 | 32 MPa RC Column (37.5 cm x 37.5 cm) | Column | 32MPa | Concrete Rectangular | 375 | 375 | 1406.3 | 3075 | 0.43 | 1057.91 | G300E | 4355225 | 34.17 | G300E | 0 | 0
591 | Story8 | C6 | 32 MPa RC Column (37.5 cm x 37.5 cm) | Column | 32MPa | Concrete Rectangular | 375 | 375 | 1406.3 | 3075 | 0.43 | 1057.91 | G300E | 4353175 | 34.16 | G300E | 0 | 0
592 | Story8 | C60 | 32 MPa RC Column (37.5 cm x 37.5 cm) | Column | 32MPa | Concrete Rectangular | 375 | 375 | 1406.3 | 3075 | 0.43 | 1057.91 | G300E | 4338825 | 34.04 | G300E | 0 | 0
593 | Story8 | C61 | 32 MPa RC Column (37.5 cm x 37.5 cm) | Column | 32MPa | Concrete Rectangular | 375 | 375 | 1406.3 | 3075 | 0.43 | 1057.91 | G300E | 4337800 | 34.04 | G300E | 0 | 0
594 | Story8 | C62 | 32 MPa RC Column (37.5 cm x 37.5 cm) | Column | 32MPa | Concrete Rectangular | 375 | 375 | 1406.3 | 3075 | 0.43 | 1057.91 | G300E | 4350100 | 34.13 | G300E | 0 | 0
595 | Story8 | C63 | 32 MPa RC Column (37.5 cm x 37.5 cm) | Column | 32MPa | Concrete Rectangular | 375 | 375 | 1406.3 | 3075 | 0.43 | 1057.91 | G300E | 4510000 | 35.39 | G300E | 0 | 0
596 | Story8 | C64 | 32 MPa RC Column (37.5 cm x 37.5 cm) | Column | 32MPa | Concrete Rectangular | 375 | 375 | 1406.3 | 3075 | 0.43 | 1057.91 | G300E | 4323450 | 33.92 | G300E | 0 | 0
597 | Story8 | C7 | 32 MPa RC Column (37.5 cm x 37.5 cm) | Column | 32MPa | Concrete Rectangular | 375 | 375 | 1406.3 | 3075 | 0.43 | 1057.91 | G300E | 4511025 | 35.4 | G300E | 0 | 0
598 | Story8 | C8 | 32 MPa RC Column (37.5 cm x 37.5 cm) | Column | 32MPa | Concrete Rectangular | 375 | 375 | 1406.3 | 3075 | 0.43 | 1057.91 | G300E | 4323450 | 33.92 | G300E | 0 | 0
599 | Story8 | C9 | 32 MPa RC Column (37.5 cm x 37.5 cm) | Column | 32MPa | Concrete Rectangular | 375 | 375 | 1406.3 | 3075 | 0.43 | 1057.91 | G300E | 4511025 | 35.4 | G300E | 0 | 0
600 | Story9 | C1 | 32 MPa RC Column (30 cm x 30 cm) | Column | 32MPa | Concrete Rectangular | 300 | 300 | 900 | 3075 | 0.28 | 677.06 | G300E | 4499750 | 35.31 | G300E | 0 | 0
601 | Story9 | C10 | 32 MPa RC Column (30 cm x 30 cm) | Column | 32MPa | Concrete Rectangular | 300 | 300 | 900 | 3075 | 0.28 | 677.06 | G300E | 16456375 | 129.12 | G300E | 0 | 0
602 | Story9 | C11 | 32 MPa RC Column (30 cm x 30 cm) | Column | 32MPa | Concrete Rectangular | 300 | 300 | 900 | 3075 | 0.28 | 677.06 | G300E | 16599875 | 130.25 | G300E | 0 | 0
603 | Story9 | C12 | 32 MPa RC Column (30 cm x 30 cm) | Column | 32MPa | Concrete Rectangular | 300 | 300 | 900 | 3075 | 0.28 | 677.06 | G300E | 13133325 | 103.05 | G300E | 0 | 0
604 | Story9 | C13 | 32 MPa RC Column (30 cm x 30 cm) | Column | 32MPa | Concrete Rectangular | 300 | 300 | 900 | 3075 | 0.28 | 677.06 | G300E | 13133325 | 103.05 | G300E | 0 | 0
605 | Story9 | C14 | 32 MPa RC Column (30 cm x 30 cm) | Column | 32MPa | Concrete Rectangular | 300 | 300 | 900 | 3075 | 0.28 | 677.06 | G300E | 16602950 | 130.27 | G300E | 0 | 0
606 | Story9 | C15 | 32 MPa RC Column (30 cm x 30 cm) | Column | 32MPa | Concrete Rectangular | 300 | 300 | 900 | 3075 | 0.28 | 677.06 | G300E | 16753625 | 131.46 | G300E | 0 | 0
607 | Story9 | C16 | 32 MPa RC Column (30 cm x 30 cm) | Column | 32MPa | Concrete Rectangular | 300 | 300 | 900 | 3075 | 0.28 | 677.06 | G300E | 7369750 | 57.83 | G300E | 0 | 0
608 | Story9 | C17 | 32 MPa RC Column (30 cm x 30 cm) | Column | 32MPa | Concrete Rectangular | 300 | 300 | 900 | 3075 | 0.28 | 677.06 | G300E | 7047900 | 55.3 | G300E | 0 | 0
609 | Story9 | C18 | 32 MPa RC Column (30 cm x 30 cm) | Column | 32MPa | Concrete Rectangular | 300 | 300 | 900 | 3075 | 0.28 | 677.06 | G300E | 16599875 | 130.25 | G300E | 0 | 0
610 | Story9 | C19 | 32 MPa RC Column (30 cm x 30 cm) | Column | 32MPa | Concrete Rectangular | 300 | 300 | 900 | 3075 | 0.28 | 677.06 | G300E | 11594800 | 90.98 | G300E | 0 | 0
611 | Story9 | C2 | 32 MPa RC Column (30 cm x 30 cm) | Column | 32MPa | Concrete Rectangular | 300 | 300 | 900 | 3075 | 0.28 | 677.06 | G300E | 7367700 | 57.81 | G300E | 0 | 0
612 | Story9 | C20 | 32 MPa RC Column (30 cm x 30 cm) | Column | 32MPa | Concrete Rectangular | 300 | 300 | 900 | 3075 | 0.28 | 677.06 | G300E | 8929800 | 70.07 | G300E | 0 | 0
613 | Story9 | C21 | 32 MPa RC Column (30 cm x 30 cm) | Column | 32MPa | Concrete Rectangular | 300 | 300 | 900 | 3075 | 0.28 | 677.06 | G300E | 8929800 | 70.07 | G300E | 0 | 0
614 | Story9 | C22 | 32 MPa RC Column (30 cm x 30 cm) | Column | 32MPa | Concrete Rectangular | 300 | 300 | 900 | 3075 | 0.28 | 677.06 | G300E | 11596850 | 90.99 | G300E | 0 | 0
615 | Story9 | C23 | 32 MPa RC Column (30 cm x 30 cm) | Column | 32MPa | Concrete Rectangular | 300 | 300 | 900 | 3075 | 0.28 | 677.06 | G300E | 16286225 | 127.79 | G300E | 0 | 0
616 | Story9 | C24 | 32 MPa RC Column (30 cm x 30 cm) | Column | 32MPa | Concrete Rectangular | 300 | 300 | 900 | 3075 | 0.28 | 677.06 | G300E | 7049950 | 55.32 | G300E | 0 | 0
617 | Story9 | C25 | 32 MPa RC Column (30 cm x 30 cm) | Column | 32MPa | Concrete Rectangular | 300 | 300 | 900 | 3075 | 0.28 | 677.06 | G300E | 7018175 | 55.07 | G300E | 0 | 0
618 | Story9 | C26 | 32 MPa RC Column (30 cm x 30 cm) | Column | 32MPa | Concrete Rectangular | 300 | 300 | 900 | 3075 | 0.28 | 677.06 | G300E | 13133325 | 103.05 | G300E | 0 | 0
619 | Story9 | C27 | 32 MPa RC Column (30 cm x 30 cm) | Column | 32MPa | Concrete Rectangular | 300 | 300 | 900 | 3075 | 0.28 | 677.06 | G300E | 8929800 | 70.07 | G300E | 0 | 0
620 | Story9 | C3 | 32 MPa RC Column (30 cm x 30 cm) | Column | 32MPa | Concrete Rectangular | 300 | 300 | 900 | 3075 | 0.28 | 677.06 | G300E | 7047900 | 55.3 | G300E | 0 | 0
621 | Story9 | C30 | 32 MPa RC Column (30 cm x 30 cm) | Column | 32MPa | Concrete Rectangular | 300 | 300 | 900 | 3075 | 0.28 | 677.06 | G300E | 8924675 | 70.03 | G300E | 0 | 0
622 | Story9 | C31 | 32 MPa RC Column (30 cm x 30 cm) | Column | 32MPa | Concrete Rectangular | 300 | 300 | 900 | 3075 | 0.28 | 677.06 | G300E | 13133325 | 103.05 | G300E | 0 | 0
623 | Story9 | C32 | 32 MPa RC Column (30 cm x 30 cm) | Column | 32MPa | Concrete Rectangular | 300 | 300 | 900 | 3075 | 0.28 | 677.06 | G300E | 7022275 | 55.1 | G300E | 0 | 0
624 | Story9 | C33 | 32 MPa RC Column (30 cm x 30 cm) | Column | 32MPa | Concrete Rectangular | 300 | 300 | 900 | 3075 | 0.28 | 677.06 | G300E | 7018175 | 55.07 | G300E | 0 | 0
625 | Story9 | C34 | 32 MPa RC Column (30 cm x 30 cm) | Column | 32MPa | Concrete Rectangular | 300 | 300 | 900 | 3075 | 0.28 | 677.06 | G300E | 13133325 | 103.05 | G300E | 0 | 0
626 | Story9 | C35 | 32 MPa RC Column (30 cm x 30 cm) | Column | 32MPa | Concrete Rectangular | 300 | 300 | 900 | 3075 | 0.28 | 677.06 | G300E | 8929800 | 70.07 | G300E | 0 | 0
627 | Story9 | C38 | 32 MPa RC Column (30 cm x 30 cm) | Column | 32MPa | Concrete Rectangular | 300 | 300 | 900 | 3075 | 0.28 | 677.06 | G300E | 8906225 | 69.88 | G300E | 0 | 0
628 | Story9 | C39 | 32 MPa RC Column (30 cm x 30 cm) | Column | 32MPa | Concrete Rectangular | 300 | 300 | 900 | 3075 | 0.28 | 677.06 | G300E | 13124100 | 102.98 | G300E | 0 | 0
629 | Story9 | C4 | 32 MPa RC Column (30 cm x 30 cm) | Column | 32MPa | Concrete Rectangular | 300 | 300 | 900 | 3075 | 0.28 | 677.06 | G300E | 7018175 | 55.07 | G300E | 0 | 0
630 | Story9 | C40 | 32 MPa RC Column (30 cm x 30 cm) | Column | 32MPa | Concrete Rectangular | 300 | 300 | 900 | 3075 | 0.28 | 677.06 | G300E | 7020225 | 55.08 | G300E | 0 | 0
631 | Story9 | C41 | 32 MPa RC Column (30 cm x 30 cm) | Column | 32MPa | Concrete Rectangular | 300 | 300 | 900 | 3075 | 0.28 | 677.06 | G300E | 7047900 | 55.3 | G300E | 0 | 0
632 | Story9 | C42 | 32 MPa RC Column (30 cm x 30 cm) | Column | 32MPa | Concrete Rectangular | 300 | 300 | 900 | 3075 | 0.28 | 677.06 | G300E | 16599875 | 130.25 | G300E | 0 | 0
633 | Story9 | C43 | 32 MPa RC Column (30 cm x 30 cm) | Column | 32MPa | Concrete Rectangular | 300 | 300 | 900 | 3075 | 0.28 | 677.06 | G300E | 11596850 | 90.99 | G300E | 0 | 0
634 | Story9 | C44 | 32 MPa RC Column (30 cm x 30 cm) | Column | 32MPa | Concrete Rectangular | 300 | 300 | 900 | 3075 | 0.28 | 677.06 | G300E | 8924675 | 70.03 | G300E | 0 | 0
635 | Story9 | C45 | 32 MPa RC Column (30 cm x 30 cm) | Column | 32MPa | Concrete Rectangular | 300 | 300 | 900 | 3075 | 0.28 | 677.06 | G300E | 8902125 | 69.85 | G300E | 0 | 0
636 | Story9 | C46 | 32 MPa RC Column (30 cm x 30 cm) | Column | 32MPa | Concrete Rectangular | 300 | 300 | 900 | 3075 | 0.28 | 677.06 | G300E | 11634775 | 91.29 | G300E | 0 | 0
637 | Story9 | C47 | 32 MPa RC Column (30 cm x 30 cm) | Column | 32MPa | Concrete Rectangular | 300 | 300 | 900 | 3075 | 0.28 | 677.06 | G300E | 17271250 | 135.52 | G300E | 0 | 0
638 | Story9 | C48 | 32 MPa RC Column (30 cm x 30 cm) | Column | 32MPa | Concrete Rectangular | 300 | 300 | 900 | 3075 | 0.28 | 677.06 | G300E | 7041750 | 55.25 | G300E | 0 | 0
639 | Story9 | C49 | 32 MPa RC Column (30 cm x 30 cm) | Column | 32MPa | Concrete Rectangular | 300 | 300 | 900 | 3075 | 0.28 | 677.06 | G300E | 7367700 | 57.81 | G300E | 0 | 0
640 | Story9 | C5 | 32 MPa RC Column (30 cm x 30 cm) | Column | 32MPa | Concrete Rectangular | 300 | 300 | 900 | 3075 | 0.28 | 677.06 | G300E | 7018175 | 55.07 | G300E | 0 | 0
641 | Story9 | C50 | 32 MPa RC Column (30 cm x 30 cm) | Column | 32MPa | Concrete Rectangular | 300 | 300 | 900 | 3075 | 0.28 | 677.06 | G300E | 16750550 | 131.43 | G300E | 0 | 0
642 | Story9 | C51 | 32 MPa RC Column (30 cm x 30 cm) | Column | 32MPa | Concrete Rectangular | 300 | 300 | 900 | 3075 | 0.28 | 677.06 | G300E | 16286225 | 127.79 | G300E | 0 | 0
643 | Story9 | C52 | 32 MPa RC Column (30 cm x 30 cm) | Column | 32MPa | Concrete Rectangular | 300 | 300 | 900 | 3075 | 0.28 | 677.06 | G300E | 13133325 | 103.05 | G300E | 0 | 0
644 | Story9 | C53 | 32 MPa RC Column (30 cm x 30 cm) | Column | 32MPa | Concrete Rectangular | 300 | 300 | 900 | 3075 | 0.28 | 677.06 | G300E | 13124100 | 102.98 | G300E | 0 | 0
645 | Story9 | C54 | 32 MPa RC Column (30 cm x 30 cm) | Column | 32MPa | Concrete Rectangular | 300 | 300 | 900 | 3075 | 0.28 | 677.06 | G300E | 16309800 | 127.97 | G300E | 0 | 0
646 | Story9 | C55 | 32 MPa RC Column (30 cm x 30 cm) | Column | 32MPa | Concrete Rectangular | 300 | 300 | 900 | 3075 | 0.28 | 677.06 | G300E | 16896100 | 132.57 | G300E | 0 | 0
647 | Story9 | C56 | 32 MPa RC Column (30 cm x 30 cm) | Column | 32MPa | Concrete Rectangular | 300 | 300 | 900 | 3075 | 0.28 | 677.06 | G300E | 7355400 | 57.71 | G300E | 0 | 0
648 | Story9 | C57 | 32 MPa RC Column (30 cm x 30 cm) | Column | 32MPa | Concrete Rectangular | 300 | 300 | 900 | 3075 | 0.28 | 677.06 | G300E | 4501800 | 35.32 | G300E | 0 | 0
649 | Story9 | C58 | 32 MPa RC Column (30 cm x 30 cm) | Column | 32MPa | Concrete Rectangular | 300 | 300 | 900 | 3075 | 0.28 | 677.06 | G300E | 7369750 | 57.83 | G300E | 0 | 0
650 | Story9 | C59 | 32 MPa RC Column (30 cm x 30 cm) | Column | 32MPa | Concrete Rectangular | 300 | 300 | 900 | 3075 | 0.28 | 677.06 | G300E | 7049950 | 55.32 | G300E | 0 | 0
651 | Story9 | C6 | 32 MPa RC Column (30 cm x 30 cm) | Column | 32MPa | Concrete Rectangular | 300 | 300 | 900 | 3075 | 0.28 | 677.06 | G300E | 7047900 | 55.3 | G300E | 0 | 0
652 | Story9 | C60 | 32 MPa RC Column (30 cm x 30 cm) | Column | 32MPa | Concrete Rectangular | 300 | 300 | 900 | 3075 | 0.28 | 677.06 | G300E | 7022275 | 55.1 | G300E | 0 | 0
653 | Story9 | C61 | 32 MPa RC Column (30 cm x 30 cm) | Column | 32MPa | Concrete Rectangular | 300 | 300 | 900 | 3075 | 0.28 | 677.06 | G300E | 7021250 | 55.09 | G300E | 0 | 0
654 | Story9 | C62 | 32 MPa RC Column (30 cm x 30 cm) | Column | 32MPa | Concrete Rectangular | 300 | 300 | 900 | 3075 | 0.28 | 677.06 | G300E | 7040725 | 55.24 | G300E | 0 | 0
655 | Story9 | C63 | 32 MPa RC Column (30 cm x 30 cm) | Column | 32MPa | Concrete Rectangular | 300 | 300 | 900 | 3075 | 0.28 | 677.06 | G300E | 7365650 | 57.79 | G300E | 0 | 0
656 | Story9 | C64 | 32 MPa RC Column (30 cm x 30 cm) | Column | 32MPa | Concrete Rectangular | 300 | 300 | 900 | 3075 | 0.28 | 677.06 | G300E | 4708850 | 36.95 | G300E | 0 | 0
657 | Story9 | C7 | 32 MPa RC Column (30 cm x 30 cm) | Column | 32MPa | Concrete Rectangular | 300 | 300 | 900 | 3075 | 0.28 | 677.06 | G300E | 7367700 | 57.81 | G300E | 0 | 0
658 | Story9 | C8 | 32 MPa RC Column (30 cm x 30 cm) | Column | 32MPa | Concrete Rectangular | 300 | 300 | 900 | 3075 | 0.28 | 677.06 | G300E | 4501800 | 35.32 | G300E | 0 | 0
659 | Story9 | C9 | 32 MPa RC Column (30 cm x 30 cm) | Column | 32MPa | Concrete Rectangular | 300 | 300 | 900 | 3075 | 0.28 | 677.06 | G300E | 7367700 | 57.81 | G300E | 0 | 0

## Walls
| Story | Label | Section | Structural_Element_Type | Material | Width_(mm) | Depth_(mm) | Area_(cm^2) | Length_(mm) | Volume_(m^3) | Mass_(kg) | Long._Rebar_Material | Long._Rebar_Volume_(mm^3) | Long._Rebar_Mass_(kg) | Tran._Rebar_Material | Tran._Rebar_Volume_(mm^3) | Tran._Rebar_Mass_(kg)
0 | Story1 | P1 | RC Wall - 150 mm | Wall | 32MPa | 7200 | 150 | 10800 | 3500 | 3.78 | 9247.71 | G300E | 86373000 | 677.71 | G300E | 21992544 | 172.56
1 | Story1 | P2 | RC Wall - 150 mm | Wall | 32MPa | 7200 | 150 | 10800 | 3500 | 3.78 | 9247.71 | G300E | 86184000 | 676.23 | G300E | 22043196 | 172.96
2 | Story1 | P3 | RC Wall - 150 mm | Wall | 32MPa | 7200 | 150 | 10800 | 3500 | 3.78 | 9247.71 | G300E | 86184000 | 676.23 | G300E | 22187592 | 174.09
3 | Story1 | P4 | RC Wall - 150 mm | Wall | 32MPa | 7200 | 150 | 10800 | 3500 | 3.78 | 9247.71 | G300E | 86184000 | 676.23 | G300E | 21873600 | 171.63
4 | Story10 | P1 | RC Wall - 150 mm | Wall | 32MPa | 7200 | 150 | 10800 | 3500 | 3.78 | 9247.71 | G300E | 9450000 | 74.15 | G300E | 9450000 | 74.15
5 | Story10 | P2 | RC Wall - 150 mm | Wall | 32MPa | 7200 | 150 | 10800 | 3500 | 3.78 | 9247.71 | G300E | 9450000 | 74.15 | G300E | 9450000 | 74.15
6 | Story10 | P3 | RC Wall - 150 mm | Wall | 32MPa | 7200 | 150 | 10800 | 3500 | 3.78 | 9247.71 | G300E | 9450000 | 74.15 | G300E | 9450000 | 74.15
7 | Story10 | P4 | RC Wall - 150 mm | Wall | 32MPa | 7200 | 150 | 10800 | 3500 | 3.78 | 9247.71 | G300E | 9450000 | 74.15 | G300E | 9450000 | 74.15
8 | Story11 | P1 | RC Wall - 150 mm | Wall | 32MPa | 7200 | 150 | 10800 | 3500 | 3.78 | 9247.71 | G300E | 9450000 | 74.15 | G300E | 9450000 | 74.15
9 | Story11 | P2 | RC Wall - 150 mm | Wall | 32MPa | 7200 | 150 | 10800 | 3500 | 3.78 | 9247.71 | G300E | 9450000 | 74.15 | G300E | 9450000 | 74.15
10 | Story11 | P3 | RC Wall - 150 mm | Wall | 32MPa | 7200 | 150 | 10800 | 3500 | 3.78 | 9247.71 | G300E | 9450000 | 74.15 | G300E | 9450000 | 74.15
11 | Story11 | P4 | RC Wall - 150 mm | Wall | 32MPa | 7200 | 150 | 10800 | 3500 | 3.78 | 9247.71 | G300E | 9450000 | 74.15 | G300E | 9450000 | 74.15
12 | Story2 | P1 | RC Wall - 150 mm | Wall | 32MPa | 7200 | 150 | 10800 | 3500 | 3.78 | 9247.71 | G300E | 65772000 | 516.07 | G300E | 12262572 | 96.22
13 | Story2 | P2 | RC Wall - 150 mm | Wall | 32MPa | 7200 | 150 | 10800 | 3500 | 3.78 | 9247.71 | G300E | 65772000 | 516.07 | G300E | 12302136 | 96.53
14 | Story2 | P3 | RC Wall - 150 mm | Wall | 32MPa | 7200 | 150 | 10800 | 3500 | 3.78 | 9247.71 | G300E | 65394000 | 513.11 | G300E | 12572280 | 98.65
15 | Story2 | P4 | RC Wall - 150 mm | Wall | 32MPa | 7200 | 150 | 10800 | 3500 | 3.78 | 9247.71 | G300E | 65583000 | 514.59 | G300E | 12043080 | 94.49
16 | Story3 | P1 | RC Wall - 150 mm | Wall | 32MPa | 7200 | 150 | 10800 | 3500 | 3.78 | 9247.71 | G300E | 49329000 | 387.05 | G300E | 9450000 | 74.15
17 | Story3 | P2 | RC Wall - 150 mm | Wall | 32MPa | 7200 | 150 | 10800 | 3500 | 3.78 | 9247.71 | G300E | 49329000 | 387.05 | G300E | 9450000 | 74.15
18 | Story3 | P3 | RC Wall - 150 mm | Wall | 32MPa | 7200 | 150 | 10800 | 3500 | 3.78 | 9247.71 | G300E | 48951000 | 384.09 | G300E | 9450000 | 74.15
19 | Story3 | P4 | RC Wall - 150 mm | Wall | 32MPa | 7200 | 150 | 10800 | 3500 | 3.78 | 9247.71 | G300E | 49329000 | 387.05 | G300E | 9450000 | 74.15
20 | Story4 | P1 | RC Wall - 150 mm | Wall | 32MPa | 7200 | 150 | 10800 | 3500 | 3.78 | 9247.71 | G300E | 38934000 | 305.49 | G300E | 9450000 | 74.15
21 | Story4 | P2 | RC Wall - 150 mm | Wall | 32MPa | 7200 | 150 | 10800 | 3500 | 3.78 | 9247.71 | G300E | 38934000 | 305.49 | G300E | 9450000 | 74.15
22 | Story4 | P3 | RC Wall - 150 mm | Wall | 32MPa | 7200 | 150 | 10800 | 3500 | 3.78 | 9247.71 | G300E | 38556000 | 302.52 | G300E | 9450000 | 74.15
23 | Story4 | P4 | RC Wall - 150 mm | Wall | 32MPa | 7200 | 150 | 10800 | 3500 | 3.78 | 9247.71 | G300E | 38745000 | 304.01 | G300E | 9450000 | 74.15
24 | Story5 | P1 | RC Wall - 150 mm | Wall | 32MPa | 7200 | 150 | 10800 | 3500 | 3.78 | 9247.71 | G300E | 30618000 | 240.24 | G300E | 9450000 | 74.15
25 | Story5 | P2 | RC Wall - 150 mm | Wall | 32MPa | 7200 | 150 | 10800 | 3500 | 3.78 | 9247.71 | G300E | 30618000 | 240.24 | G300E | 9450000 | 74.15
26 | Story5 | P3 | RC Wall - 150 mm | Wall | 32MPa | 7200 | 150 | 10800 | 3500 | 3.78 | 9247.71 | G300E | 30429000 | 238.76 | G300E | 9450000 | 74.15
27 | Story5 | P4 | RC Wall - 150 mm | Wall | 32MPa | 7200 | 150 | 10800 | 3500 | 3.78 | 9247.71 | G300E | 30429000 | 238.76 | G300E | 9450000 | 74.15
28 | Story6 | P1 | RC Wall - 150 mm | Wall | 32MPa | 7200 | 150 | 10800 | 3500 | 3.78 | 9247.71 | G300E | 24759000 | 194.27 | G300E | 9450000 | 74.15
29 | Story6 | P2 | RC Wall - 150 mm | Wall | 32MPa | 7200 | 150 | 10800 | 3500 | 3.78 | 9247.71 | G300E | 24570000 | 192.79 | G300E | 9450000 | 74.15
30 | Story6 | P3 | RC Wall - 150 mm | Wall | 32MPa | 7200 | 150 | 10800 | 3500 | 3.78 | 9247.71 | G300E | 24381000 | 191.3 | G300E | 9450000 | 74.15
31 | Story6 | P4 | RC Wall - 150 mm | Wall | 32MPa | 7200 | 150 | 10800 | 3500 | 3.78 | 9247.71 | G300E | 24570000 | 192.79 | G300E | 9450000 | 74.15
32 | Story7 | P1 | RC Wall - 150 mm | Wall | 32MPa | 7200 | 150 | 10800 | 3500 | 3.78 | 9247.71 | G300E | 18522000 | 145.33 | G300E | 9450000 | 74.15
33 | Story7 | P2 | RC Wall - 150 mm | Wall | 32MPa | 7200 | 150 | 10800 | 3500 | 3.78 | 9247.71 | G300E | 18522000 | 145.33 | G300E | 9450000 | 74.15
34 | Story7 | P3 | RC Wall - 150 mm | Wall | 32MPa | 7200 | 150 | 10800 | 3500 | 3.78 | 9247.71 | G300E | 18522000 | 145.33 | G300E | 9450000 | 74.15
35 | Story7 | P4 | RC Wall - 150 mm | Wall | 32MPa | 7200 | 150 | 10800 | 3500 | 3.78 | 9247.71 | G300E | 18522000 | 145.33 | G300E | 9450000 | 74.15
36 | Story8 | P1 | RC Wall - 150 mm | Wall | 32MPa | 7200 | 150 | 10800 | 3500 | 3.78 | 9247.71 | G300E | 13230000 | 103.81 | G300E | 9450000 | 74.15
37 | Story8 | P2 | RC Wall - 150 mm | Wall | 32MPa | 7200 | 150 | 10800 | 3500 | 3.78 | 9247.71 | G300E | 13230000 | 103.81 | G300E | 9450000 | 74.15
38 | Story8 | P3 | RC Wall - 150 mm | Wall | 32MPa | 7200 | 150 | 10800 | 3500 | 3.78 | 9247.71 | G300E | 13230000 | 103.81 | G300E | 9450000 | 74.15
39 | Story8 | P4 | RC Wall - 150 mm | Wall | 32MPa | 7200 | 150 | 10800 | 3500 | 3.78 | 9247.71 | G300E | 13230000 | 103.81 | G300E | 9450000 | 74.15
40 | Story9 | P1 | RC Wall - 150 mm | Wall | 32MPa | 7200 | 150 | 10800 | 3500 | 3.78 | 9247.71 | G300E | 9450000 | 74.15 | G300E | 9450000 | 74.15
41 | Story9 | P2 | RC Wall - 150 mm | Wall | 32MPa | 7200 | 150 | 10800 | 3500 | 3.78 | 9247.71 | G300E | 9450000 | 74.15 | G300E | 9450000 | 74.15
42 | Story9 | P3 | RC Wall - 150 mm | Wall | 32MPa | 7200 | 150 | 10800 | 3500 | 3.78 | 9247.71 | G300E | 9450000 | 74.15 | G300E | 9450000 | 74.15
43 | Story9 | P4 | RC Wall - 150 mm | Wall | 32MPa | 7200 | 150 | 10800 | 3500 | 3.78 | 9247.71 | G300E | 9450000 | 74.15 | G300E | 9450000 | 74.15

## Slabs
| Story | Label | Section | Structural_Element_Type | Material | Length_(mm) | Width_(mm) | Depth_(mm) | Area_(cm^2) | Volume_(m^3) | Mass_(kg) | Long._Rebar_Material | Long._Rebar_Volume_(mm^3) | Long._Rebar_Mass_(kg) | Tran._Rebar_Material | Tran._Rebar_Volume_(mm^3) | Tran._Rebar_Mass_(kg)
0 | Story1 | F1 | Slab1 | Slab | 32MPa | 50400 | 50400 | 170 | 85680 | 431.83 | 1056457.98 | G300E | 3239111888.37 | 25415.27 | G300E | 0 | 0
1 | Story10 | F1 | Slab1 | Slab | 32MPa | 50400 | 50400 | 170 | 85680 | 431.83 | 1056457.98 | G300E | 3295772037.21 | 25859.85 | G300E | 0 | 0
2 | Story11 | F1 | Slab1 | Slab | 32MPa | 50400 | 50400 | 170 | 85680 | 431.83 | 1056457.98 | G300E | 6936275386.05 | 54424.59 | G300E | 0 | 0
3 | Story2 | F1 | Slab1 | Slab | 32MPa | 50400 | 50400 | 170 | 85680 | 431.83 | 1056457.98 | G300E | 3262626418.6 | 25599.78 | G300E | 0 | 0
4 | Story3 | F1 | Slab1 | Slab | 32MPa | 50400 | 50400 | 170 | 85680 | 431.83 | 1056457.98 | G300E | 3285929972.09 | 25782.63 | G300E | 0 | 0
5 | Story4 | F1 | Slab1 | Slab | 32MPa | 50400 | 50400 | 170 | 85680 | 431.83 | 1056457.98 | G300E | 3306619758.14 | 25944.97 | G300E | 0 | 0
6 | Story5 | F1 | Slab1 | Slab | 32MPa | 50400 | 50400 | 170 | 85680 | 431.83 | 1056457.98 | G300E | 3243999516.28 | 25453.62 | G300E | 0 | 0
7 | Story6 | F1 | Slab1 | Slab | 32MPa | 50400 | 50400 | 170 | 85680 | 431.83 | 1056457.98 | G300E | 3270336446.51 | 25660.27 | G300E | 0 | 0
8 | Story7 | F1 | Slab1 | Slab | 32MPa | 50400 | 50400 | 170 | 85680 | 431.83 | 1056457.98 | G300E | 3274266474.42 | 25691.11 | G300E | 0 | 0
9 | Story8 | F1 | Slab1 | Slab | 32MPa | 50400 | 50400 | 170 | 85680 | 431.83 | 1056457.98 | G300E | 3283106400 | 25760.47 | G300E | 0 | 0
10 | Story9 | F1 | Slab1 | Slab | 32MPa | 50400 | 50400 | 170 | 85680 | 431.83 | 1056457.98 | G300E | 3302832725.58 | 25915.25 | G300E | 0 | 0

## Materials by Element Type
Material | Structural_Element_Type | Width_(mm) | Depth_(mm) | Area_(cm^2) | Length_(mm) | Volume_(m^3) | Mass_(kg)
32MPa | Beam | 297000 | 440700 | 1101750 | 8311800 | 771.76 | 1885741.16
| Column | 270000 | 270000 | 1149024 | 2037000 | 355.2 | 868393.8
| Slab | 554400 | 1870 | 942480 | 554400 | 4750.13 | 11621037.78
| Wall | 316800 | 6600 | 475200 | 154000 | 166.32 | 406899.24
G300E | Beam_Long_Rebar | 0 | 0 | 0 | 0 | 5.928 | 46513.15
| Beam_Tran_Rebar | 0 | 0 | 0 | 0 | 2.0889 | 16390.46
| Column_Long_Rebar | 0 | 0 | 0 | 0 | 11.5813 | 90871.01
| Column_Tran_Rebar | 0 | 0 | 0 | 0 | 0.002604 | 20.4
| Slab_Long_Rebar | 0 | 0 | 0 | 0 | 39.7009 | 311507.81
| Slab_Tran_Rebar | 0 | 0 | 0 | 0 | 0 | 0
| Wall_Long_Rebar | 0 | 0 | 0 | 0 | 1.4203 | 11144.5
| Wall_Tran_Rebar | 0 | 0 | 0 | 0 | 0.47748 | 3746.53

## Total Embodied Flows
| Embodied_Energy_(MJ) | Embodied_Water_(L) | Embodied_GHG_(kgCO2e)
Total | 32386600.02 | 47259250.998 | 3522465.666

## Total Embodied Flows per NFA
| Embodied_Energy_(MJ) | Embodied_Water_(L) | Embodied_GHG_(kgCO2e)
Total/NFA | 1183.2226 | 1726.5848 | 128.6909

## Embodied Flows By Element Type
Structural_Element_Type | Embodied_Energy_(MJ) | Embodied_Water_(L) | Embodied_GHG_(kgCO2e)
Beam | 4182512.895 | 6105197.923 | 453149.741
Column | 3752224.595 | 5553849.463 | 338635.161
Slab | 23511122.345 | 34225354.983 | 2630220.481
Wall | 940740.185 | 1374848.629 | 100460.283