## Index
Data Item Description | Worksheet Hyperlink
Beams | Click here to access worksheet
Columns | Click here to access worksheet
Walls | Click here to access worksheet
Slabs | Click here to access worksheet
Materials by Element Type | Click here to access worksheet
Total Embodied Flows | Click here to access worksheet
Total Embodied Flows per NFA | Click here to access worksheet
Embodied Flows By Element Type | Click here to access worksheet
© James Helal 2021

## Beams
| Story | Label | Section | Structural_Element_Type | Material | Cross_Section_Type | Width_(mm) | Depth_(mm) | Area_(cm^2) | Length_(mm) | Volume_(m^3) | Mass_(kg) | Long._Rebar_Material | Long._Rebar_Volume_(mm^3) | Long._Rebar_Mass_(kg) | Tran._Rebar_Material | Tran._Rebar_Volume_(mm^3) | Tran._Rebar_Mass_(kg)
0 | Story1 | B1 | 40 MPa RC Beam (27.5 cm x 25 cm) | Beam | 40MPa | Concrete Rectangular | 250 | 275 | 687.5 | 6950 | 0.48 | 1168.96 | G300E | 4147254.55 | 32.54 | G300E | 1765564.42 | 13.85
1 | Story1 | B10 | 40 MPa RC Beam (27.5 cm x 25 cm) | Beam | 40MPa | Concrete Rectangular | 250 | 275 | 687.5 | 6950 | 0.48 | 1168.96 | G300E | 3474368.18 | 27.26 | G300E | 1580309.48 | 12.4
2 | Story1 | B100 | 40 MPa RC Beam (27.5 cm x 25 cm) | Beam | 40MPa | Concrete Rectangular | 250 | 275 | 687.5 | 6950 | 0.48 | 1168.96 | G300E | 4895643.18 | 38.41 | G300E | 823023.9 | 6.46
3 | Story1 | B101 | 40 MPa RC Beam (27.5 cm x 25 cm) | Beam | 40MPa | Concrete Rectangular | 250 | 275 | 687.5 | 6950 | 0.48 | 1168.96 | G300E | 5467122.73 | 42.9 | G300E | 851523.24 | 6.68
4 | Story1 | B102 | 40 MPa RC Beam (27.5 cm x 25 cm) | Beam | 40MPa | Concrete Rectangular | 250 | 275 | 687.5 | 6950 | 0.48 | 1168.96 | G300E | 4721893.18 | 37.05 | G300E | 797685.07 | 6.26
5 | Story1 | B103 | 40 MPa RC Beam (27.5 cm x 25 cm) | Beam | 40MPa | Concrete Rectangular | 250 | 275 | 687.5 | 6950 | 0.48 | 1168.96 | G300E | 5538202.27 | 43.45 | G300E | 849420.87 | 6.66
6 | Story1 | B104 | 40 MPa RC Beam (27.5 cm x 25 cm) | Beam | 40MPa | Concrete Rectangular | 250 | 275 | 687.5 | 6950 | 0.48 | 1168.96 | G300E | 5520827.27 | 43.32 | G300E | 848699.8 | 6.66
7 | Story1 | B105 | 40 MPa RC Beam (27.5 cm x 25 cm) | Beam | 40MPa | Concrete Rectangular | 250 | 275 | 687.5 | 6950 | 0.48 | 1168.96 | G300E | 3955181.82 | 31.03 | G300E | 1707304.94 | 13.4
8 | Story1 | B106 | 40 MPa RC Beam (27.5 cm x 25 cm) | Beam | 40MPa | Concrete Rectangular | 250 | 275 | 687.5 | 6950 | 0.48 | 1168.96 | G300E | 4147254.55 | 32.54 | G300E | 1877396.23 | 14.73
9 | Story1 | B107 | 40 MPa RC Beam (27.5 cm x 25 cm) | Beam | 40MPa | Concrete Rectangular | 250 | 275 | 687.5 | 6950 | 0.48 | 1168.96 | G300E | 3568509.09 | 28 | G300E | 1667750.19 | 13.09
10 | Story1 | B108 | 40 MPa RC Beam (27.5 cm x 25 cm) | Beam | 40MPa | Concrete Rectangular | 250 | 275 | 687.5 | 6950 | 0.48 | 1168.96 | G300E | 3544500 | 27.81 | G300E | 1692141.3 | 13.28
11 | Story1 | B109 | 40 MPa RC Beam (27.5 cm x 25 cm) | Beam | 40MPa | Concrete Rectangular | 250 | 275 | 687.5 | 6950 | 0.48 | 1168.96 | G300E | 3609577.27 | 28.32 | G300E | 1692141.3 | 13.28
12 | Story1 | B11 | 40 MPa RC Beam (27.5 cm x 25 cm) | Beam | 40MPa | Concrete Rectangular | 250 | 275 | 687.5 | 6950 | 0.48 | 1168.96 | G300E | 5468070.45 | 42.9 | G300E | 851549.3 | 6.68
13 | Story1 | B110 | 40 MPa RC Beam (27.5 cm x 25 cm) | Beam | 40MPa | Concrete Rectangular | 250 | 275 | 687.5 | 6950 | 0.48 | 1168.96 | G300E | 3545763.64 | 27.82 | G300E | 1692141.3 | 13.28
14 | Story1 | B111 | 40 MPa RC Beam (27.5 cm x 25 cm) | Beam | 40MPa | Concrete Rectangular | 250 | 275 | 687.5 | 6950 | 0.48 | 1168.96 | G300E | 3570404.55 | 28.01 | G300E | 1665854.74 | 13.07
15 | Story1 | B112 | 40 MPa RC Beam (27.5 cm x 25 cm) | Beam | 40MPa | Concrete Rectangular | 250 | 275 | 687.5 | 6950 | 0.48 | 1168.96 | G300E | 4023734.09 | 31.57 | G300E | 1820084.48 | 14.28
16 | Story1 | B12 | 40 MPa RC Beam (27.5 cm x 25 cm) | Beam | 40MPa | Concrete Rectangular | 250 | 275 | 687.5 | 6950 | 0.48 | 1168.96 | G300E | 3428245.45 | 26.9 | G300E | 1667750.19 | 13.09
17 | Story1 | B13 | 40 MPa RC Beam (27.5 cm x 25 cm) | Beam | 40MPa | Concrete Rectangular | 250 | 275 | 687.5 | 6950 | 0.48 | 1168.96 | G300E | 5648138.64 | 44.32 | G300E | 858766.88 | 6.74
18 | Story1 | B14 | 40 MPa RC Beam (27.5 cm x 25 cm) | Beam | 40MPa | Concrete Rectangular | 250 | 275 | 687.5 | 6950 | 0.48 | 1168.96 | G300E | 4077122.73 | 31.99 | G300E | 1541900.78 | 12.1
19 | Story1 | B15 | 40 MPa RC Beam (27.5 cm x 25 cm) | Beam | 40MPa | Concrete Rectangular | 250 | 275 | 687.5 | 6950 | 0.48 | 1168.96 | G300E | 4077122.73 | 31.99 | G300E | 1541900.78 | 12.1
20 | Story1 | B16 | 40 MPa RC Beam (27.5 cm x 25 cm) | Beam | 40MPa | Concrete Rectangular | 250 | 275 | 687.5 | 6950 | 0.48 | 1168.96 | G300E | 3568509.09 | 28 | G300E | 1667750.19 | 13.09
21 | Story1 | B17 | 40 MPa RC Beam (27.5 cm x 25 cm) | Beam | 40MPa | Concrete Rectangular | 250 | 275 | 687.5 | 6950 | 0.48 | 1168.96 | G300E | 5648138.64 | 44.32 | G300E | 858766.88 | 6.74
22 | Story1 | B18 | 40 MPa RC Beam (27.5 cm x 25 cm) | Beam | 40MPa | Concrete Rectangular | 250 | 275 | 687.5 | 6950 | 0.48 | 1168.96 | G300E | 4819825 | 37.82 | G300E | 824022.09 | 6.47
23 | Story1 | B19 | 40 MPa RC Beam (27.5 cm x 25 cm) | Beam | 40MPa | Concrete Rectangular | 250 | 275 | 687.5 | 6950 | 0.48 | 1168.96 | G300E | 4819825 | 37.82 | G300E | 824022.09 | 6.47
24 | Story1 | B2 | 40 MPa RC Beam (27.5 cm x 25 cm) | Beam | 40MPa | Concrete Rectangular | 250 | 275 | 687.5 | 6950 | 0.48 | 1168.96 | G300E | 4077122.73 | 31.99 | G300E | 1877396.23 | 14.73
25 | Story1 | B20 | 40 MPa RC Beam (27.5 cm x 25 cm) | Beam | 40MPa | Concrete Rectangular | 250 | 275 | 687.5 | 6950 | 0.48 | 1168.96 | G300E | 4627752.27 | 36.31 | G300E | 823023.9 | 6.46
26 | Story1 | B21 | 40 MPa RC Beam (27.5 cm x 25 cm) | Beam | 40MPa | Concrete Rectangular | 250 | 275 | 687.5 | 6950 | 0.48 | 1168.96 | G300E | 4896275 | 38.42 | G300E | 823023.9 | 6.46
27 | Story1 | B22 | 40 MPa RC Beam (27.5 cm x 25 cm) | Beam | 40MPa | Concrete Rectangular | 250 | 275 | 687.5 | 6950 | 0.48 | 1168.96 | G300E | 4705781.82 | 36.92 | G300E | 823023.9 | 6.46
28 | Story1 | B23 | 40 MPa RC Beam (27.5 cm x 25 cm) | Beam | 40MPa | Concrete Rectangular | 250 | 275 | 687.5 | 6950 | 0.48 | 1168.96 | G300E | 4895959.09 | 38.42 | G300E | 823023.9 | 6.46
29 | Story1 | B24 | 40 MPa RC Beam (27.5 cm x 25 cm) | Beam | 40MPa | Concrete Rectangular | 250 | 275 | 687.5 | 6950 | 0.48 | 1168.96 | G300E | 4705781.82 | 36.92 | G300E | 823023.9 | 6.46
30 | Story1 | B25 | 40 MPa RC Beam (27.5 cm x 25 cm) | Beam | 40MPa | Concrete Rectangular | 250 | 275 | 687.5 | 6950 | 0.48 | 1168.96 | G300E | 4896275 | 38.42 | G300E | 823023.9 | 6.46
31 | Story1 | B26 | 40 MPa RC Beam (27.5 cm x 25 cm) | Beam | 40MPa | Concrete Rectangular | 250 | 275 | 687.5 | 6950 | 0.48 | 1168.96 | G300E | 4627752.27 | 36.31 | G300E | 823023.9 | 6.46
32 | Story1 | B27 | 40 MPa RC Beam (27.5 cm x 25 cm) | Beam | 40MPa | Concrete Rectangular | 250 | 275 | 687.5 | 6950 | 0.48 | 1168.96 | G300E | 4819825 | 37.82 | G300E | 824024.7 | 6.47
33 | Story1 | B28 | 40 MPa RC Beam (27.5 cm x 25 cm) | Beam | 40MPa | Concrete Rectangular | 250 | 275 | 687.5 | 6950 | 0.48 | 1168.96 | G300E | 4819825 | 37.82 | G300E | 824022.09 | 6.47
34 | Story1 | B29 | 40 MPa RC Beam (27.5 cm x 25 cm) | Beam | 40MPa | Concrete Rectangular | 250 | 275 | 687.5 | 6950 | 0.48 | 1168.96 | G300E | 5647822.73 | 44.31 | G300E | 858766.88 | 6.74
35 | Story1 | B3 | 40 MPa RC Beam (27.5 cm x 25 cm) | Beam | 40MPa | Concrete Rectangular | 250 | 275 | 687.5 | 6950 | 0.48 | 1168.96 | G300E | 5647822.73 | 44.31 | G300E | 858766.88 | 6.74
36 | Story1 | B30 | 40 MPa RC Beam (27.5 cm x 25 cm) | Beam | 40MPa | Concrete Rectangular | 250 | 275 | 687.5 | 6950 | 0.48 | 1168.96 | G300E | 3428245.45 | 26.9 | G300E | 1667750.19 | 13.09
37 | Story1 | B31 | 40 MPa RC Beam (27.5 cm x 25 cm) | Beam | 40MPa | Concrete Rectangular | 250 | 275 | 687.5 | 6950 | 0.48 | 1168.96 | G300E | 3544500 | 27.81 | G300E | 1692141.3 | 13.28
38 | Story1 | B32 | 40 MPa RC Beam (27.5 cm x 25 cm) | Beam | 40MPa | Concrete Rectangular | 250 | 275 | 687.5 | 6950 | 0.48 | 1168.96 | G300E | 5468070.45 | 42.9 | G300E | 851549.3 | 6.68
39 | Story1 | B33 | 40 MPa RC Beam (27.5 cm x 25 cm) | Beam | 40MPa | Concrete Rectangular | 250 | 275 | 687.5 | 6950 | 0.48 | 1168.96 | G300E | 4896275 | 38.42 | G300E | 823023.9 | 6.46
40 | Story1 | B34 | 40 MPa RC Beam (27.5 cm x 25 cm) | Beam | 40MPa | Concrete Rectangular | 250 | 275 | 687.5 | 6950 | 0.48 | 1168.96 | G300E | 4627752.27 | 36.31 | G300E | 823023.9 | 6.46
41 | Story1 | B35 | 40 MPa RC Beam (27.5 cm x 25 cm) | Beam | 40MPa | Concrete Rectangular | 250 | 275 | 687.5 | 6950 | 0.48 | 1168.96 | G300E | 4780968.18 | 37.51 | G300E | 823023.9 | 6.46
42 | Story1 | B36 | 40 MPa RC Beam (27.5 cm x 25 cm) | Beam | 40MPa | Concrete Rectangular | 250 | 275 | 687.5 | 6950 | 0.48 | 1168.96 | G300E | 4780968.18 | 37.51 | G300E | 823023.9 | 6.46
43 | Story1 | B37 | 40 MPa RC Beam (27.5 cm x 25 cm) | Beam | 40MPa | Concrete Rectangular | 250 | 275 | 687.5 | 7200 | 0.5 | 1211.01 | G300E | 4807721.74 | 37.72 | G300E | 1676988.39 | 13.16
44 | Story1 | B38 | 40 MPa RC Beam (27.5 cm x 25 cm) | Beam | 40MPa | Concrete Rectangular | 250 | 275 | 687.5 | 6950 | 0.48 | 1168.96 | G300E | 4414513.64 | 34.64 | G300E | 823023.9 | 6.46
45 | Story1 | B39 | 40 MPa RC Beam (27.5 cm x 25 cm) | Beam | 40MPa | Concrete Rectangular | 250 | 275 | 687.5 | 7200 | 0.5 | 1211.01 | G300E | 4810539.13 | 37.75 | G300E | 1676988.39 | 13.16
46 | Story1 | B4 | 40 MPa RC Beam (27.5 cm x 25 cm) | Beam | 40MPa | Concrete Rectangular | 250 | 275 | 687.5 | 6950 | 0.48 | 1168.96 | G300E | 3428245.45 | 26.9 | G300E | 1667750.19 | 13.09
47 | Story1 | B40 | 40 MPa RC Beam (27.5 cm x 25 cm) | Beam | 40MPa | Concrete Rectangular | 250 | 275 | 687.5 | 6950 | 0.48 | 1168.96 | G300E | 4780968.18 | 37.51 | G300E | 823023.9 | 6.46
48 | Story1 | B41 | 40 MPa RC Beam (27.5 cm x 25 cm) | Beam | 40MPa | Concrete Rectangular | 250 | 275 | 687.5 | 6950 | 0.48 | 1168.96 | G300E | 4780968.18 | 37.51 | G300E | 823023.9 | 6.46
49 | Story1 | B42 | 40 MPa RC Beam (27.5 cm x 25 cm) | Beam | 40MPa | Concrete Rectangular | 250 | 275 | 687.5 | 6950 | 0.48 | 1168.96 | G300E | 4627752.27 | 36.31 | G300E | 823023.9 | 6.46
50 | Story1 | B43 | 40 MPa RC Beam (27.5 cm x 25 cm) | Beam | 40MPa | Concrete Rectangular | 250 | 275 | 687.5 | 6950 | 0.48 | 1168.96 | G300E | 4896275 | 38.42 | G300E | 823023.9 | 6.46
51 | Story1 | B44 | 40 MPa RC Beam (27.5 cm x 25 cm) | Beam | 40MPa | Concrete Rectangular | 250 | 275 | 687.5 | 6950 | 0.48 | 1168.96 | G300E | 5468070.45 | 42.9 | G300E | 851550.17 | 6.68
52 | Story1 | B45 | 40 MPa RC Beam (27.5 cm x 25 cm) | Beam | 40MPa | Concrete Rectangular | 250 | 275 | 687.5 | 6950 | 0.48 | 1168.96 | G300E | 3474368.18 | 27.26 | G300E | 1580309.48 | 12.4
53 | Story1 | B46 | 40 MPa RC Beam (27.5 cm x 25 cm) | Beam | 40MPa | Concrete Rectangular | 250 | 275 | 687.5 | 6950 | 0.48 | 1168.96 | G300E | 3609577.27 | 28.32 | G300E | 1692141.3 | 13.28
54 | Story1 | B47 | 40 MPa RC Beam (27.5 cm x 25 cm) | Beam | 40MPa | Concrete Rectangular | 250 | 275 | 687.5 | 6950 | 0.48 | 1168.96 | G300E | 5481654.55 | 43.01 | G300E | 852082.72 | 6.69
55 | Story1 | B48 | 40 MPa RC Beam (27.5 cm x 25 cm) | Beam | 40MPa | Concrete Rectangular | 250 | 275 | 687.5 | 6950 | 0.48 | 1168.96 | G300E | 4895959.09 | 38.42 | G300E | 823023.9 | 6.46
56 | Story1 | B49 | 40 MPa RC Beam (27.5 cm x 25 cm) | Beam | 40MPa | Concrete Rectangular | 250 | 275 | 687.5 | 6950 | 0.48 | 1168.96 | G300E | 4705781.82 | 36.92 | G300E | 823023.9 | 6.46
57 | Story1 | B5 | 40 MPa RC Beam (27.5 cm x 25 cm) | Beam | 40MPa | Concrete Rectangular | 250 | 275 | 687.5 | 6950 | 0.48 | 1168.96 | G300E | 5468070.45 | 42.9 | G300E | 851549.3 | 6.68
58 | Story1 | B50 | 40 MPa RC Beam (27.5 cm x 25 cm) | Beam | 40MPa | Concrete Rectangular | 250 | 275 | 687.5 | 6950 | 0.48 | 1168.96 | G300E | 4414513.64 | 34.64 | G300E | 823023.9 | 6.46
59 | Story1 | B51 | 40 MPa RC Beam (27.5 cm x 25 cm) | Beam | 40MPa | Concrete Rectangular | 250 | 275 | 687.5 | 7200 | 0.5 | 1211.01 | G300E | 4808347.83 | 37.73 | G300E | 1676988.39 | 13.16
60 | Story1 | B55 | 40 MPa RC Beam (27.5 cm x 25 cm) | Beam | 40MPa | Concrete Rectangular | 250 | 275 | 687.5 | 6950 | 0.48 | 1168.96 | G300E | 4642297.83 | 36.43 | G300E | 1511790.06 | 11.86
61 | Story1 | B56 | 40 MPa RC Beam (27.5 cm x 25 cm) | Beam | 40MPa | Concrete Rectangular | 250 | 275 | 687.5 | 6950 | 0.48 | 1168.96 | G300E | 4416093.18 | 34.65 | G300E | 823023.9 | 6.46
62 | Story1 | B57 | 40 MPa RC Beam (27.5 cm x 25 cm) | Beam | 40MPa | Concrete Rectangular | 250 | 275 | 687.5 | 6950 | 0.48 | 1168.96 | G300E | 4705781.82 | 36.92 | G300E | 823023.9 | 6.46
63 | Story1 | B58 | 40 MPa RC Beam (27.5 cm x 25 cm) | Beam | 40MPa | Concrete Rectangular | 250 | 275 | 687.5 | 6950 | 0.48 | 1168.96 | G300E | 4895959.09 | 38.42 | G300E | 823023.9 | 6.46
64 | Story1 | B59 | 40 MPa RC Beam (27.5 cm x 25 cm) | Beam | 40MPa | Concrete Rectangular | 250 | 275 | 687.5 | 6950 | 0.48 | 1168.96 | G300E | 5481338.64 | 43.01 | G300E | 852081.85 | 6.69
65 | Story1 | B6 | 40 MPa RC Beam (27.5 cm x 25 cm) | Beam | 40MPa | Concrete Rectangular | 250 | 275 | 687.5 | 6950 | 0.48 | 1168.96 | G300E | 3474368.18 | 27.26 | G300E | 1692141.3 | 13.28
66 | Story1 | B60 | 40 MPa RC Beam (27.5 cm x 25 cm) | Beam | 40MPa | Concrete Rectangular | 250 | 275 | 687.5 | 6950 | 0.48 | 1168.96 | G300E | 3469313.64 | 27.22 | G300E | 1692141.3 | 13.28
67 | Story1 | B61 | 40 MPa RC Beam (27.5 cm x 25 cm) | Beam | 40MPa | Concrete Rectangular | 250 | 275 | 687.5 | 6950 | 0.48 | 1168.96 | G300E | 3544500 | 27.81 | G300E | 1692141.3 | 13.28
68 | Story1 | B62 | 40 MPa RC Beam (27.5 cm x 25 cm) | Beam | 40MPa | Concrete Rectangular | 250 | 275 | 687.5 | 6950 | 0.48 | 1168.96 | G300E | 5481654.55 | 43.01 | G300E | 852082.72 | 6.69
69 | Story1 | B63 | 40 MPa RC Beam (27.5 cm x 25 cm) | Beam | 40MPa | Concrete Rectangular | 250 | 275 | 687.5 | 6950 | 0.48 | 1168.96 | G300E | 4896275 | 38.42 | G300E | 823023.9 | 6.46
70 | Story1 | B64 | 40 MPa RC Beam (27.5 cm x 25 cm) | Beam | 40MPa | Concrete Rectangular | 250 | 275 | 687.5 | 6950 | 0.48 | 1168.96 | G300E | 4705781.82 | 36.92 | G300E | 823023.9 | 6.46
71 | Story1 | B65 | 40 MPa RC Beam (27.5 cm x 25 cm) | Beam | 40MPa | Concrete Rectangular | 250 | 275 | 687.5 | 6950 | 0.48 | 1168.96 | G300E | 4780968.18 | 37.51 | G300E | 823023.9 | 6.46
72 | Story1 | B66 | 40 MPa RC Beam (27.5 cm x 25 cm) | Beam | 40MPa | Concrete Rectangular | 250 | 275 | 687.5 | 7200 | 0.5 | 1211.01 | G300E | 4808347.83 | 37.73 | G300E | 1676988.39 | 13.16
73 | Story1 | B67 | 40 MPa RC Beam (27.5 cm x 25 cm) | Beam | 40MPa | Concrete Rectangular | 250 | 275 | 687.5 | 6950 | 0.48 | 1168.96 | G300E | 4641089.13 | 36.42 | G300E | 1618759.63 | 12.7
74 | Story1 | B69 | 40 MPa RC Beam (27.5 cm x 25 cm) | Beam | 40MPa | Concrete Rectangular | 250 | 275 | 687.5 | 6950 | 0.48 | 1168.96 | G300E | 4534723.91 | 35.58 | G300E | 1380583.35 | 10.83
75 | Story1 | B7 | 40 MPa RC Beam (27.5 cm x 25 cm) | Beam | 40MPa | Concrete Rectangular | 250 | 275 | 687.5 | 6950 | 0.48 | 1168.96 | G300E | 5481654.55 | 43.01 | G300E | 852082.72 | 6.69
76 | Story1 | B70 | 40 MPa RC Beam (27.5 cm x 25 cm) | Beam | 40MPa | Concrete Rectangular | 250 | 275 | 687.5 | 6950 | 0.48 | 1168.96 | G300E | 4516593.48 | 35.44 | G300E | 1380583.35 | 10.83
77 | Story1 | B71 | 40 MPa RC Beam (27.5 cm x 25 cm) | Beam | 40MPa | Concrete Rectangular | 250 | 275 | 687.5 | 6950 | 0.48 | 1168.96 | G300E | 4681456.82 | 36.73 | G300E | 797685.07 | 6.26
78 | Story1 | B72 | 40 MPa RC Beam (27.5 cm x 25 cm) | Beam | 40MPa | Concrete Rectangular | 250 | 275 | 687.5 | 6950 | 0.48 | 1168.96 | G300E | 4705150 | 36.92 | G300E | 823023.9 | 6.46
79 | Story1 | B73 | 40 MPa RC Beam (27.5 cm x 25 cm) | Beam | 40MPa | Concrete Rectangular | 250 | 275 | 687.5 | 6950 | 0.48 | 1168.96 | G300E | 4895327.27 | 38.41 | G300E | 823023.9 | 6.46
80 | Story1 | B74 | 40 MPa RC Beam (27.5 cm x 25 cm) | Beam | 40MPa | Concrete Rectangular | 250 | 275 | 687.5 | 6950 | 0.48 | 1168.96 | G300E | 5481970.45 | 43.01 | G300E | 852112.25 | 6.69
81 | Story1 | B75 | 40 MPa RC Beam (27.5 cm x 25 cm) | Beam | 40MPa | Concrete Rectangular | 250 | 275 | 687.5 | 6950 | 0.48 | 1168.96 | G300E | 3475631.82 | 27.27 | G300E | 1692141.3 | 13.28
82 | Story1 | B76 | 40 MPa RC Beam (27.5 cm x 25 cm) | Beam | 40MPa | Concrete Rectangular | 250 | 275 | 687.5 | 6950 | 0.48 | 1168.96 | G300E | 3568509.09 | 28 | G300E | 1667750.19 | 13.09
83 | Story1 | B77 | 40 MPa RC Beam (27.5 cm x 25 cm) | Beam | 40MPa | Concrete Rectangular | 250 | 275 | 687.5 | 6950 | 0.48 | 1168.96 | G300E | 5468070.45 | 42.9 | G300E | 851549.3 | 6.68
84 | Story1 | B78 | 40 MPa RC Beam (27.5 cm x 25 cm) | Beam | 40MPa | Concrete Rectangular | 250 | 275 | 687.5 | 6950 | 0.48 | 1168.96 | G300E | 4819825 | 37.82 | G300E | 824024.7 | 6.47
85 | Story1 | B79 | 40 MPa RC Beam (27.5 cm x 25 cm) | Beam | 40MPa | Concrete Rectangular | 250 | 275 | 687.5 | 6950 | 0.48 | 1168.96 | G300E | 4627752.27 | 36.31 | G300E | 823023.9 | 6.46
86 | Story1 | B8 | 40 MPa RC Beam (27.5 cm x 25 cm) | Beam | 40MPa | Concrete Rectangular | 250 | 275 | 687.5 | 6950 | 0.48 | 1168.96 | G300E | 3469313.64 | 27.22 | G300E | 1692141.3 | 13.28
87 | Story1 | B80 | 40 MPa RC Beam (27.5 cm x 25 cm) | Beam | 40MPa | Concrete Rectangular | 250 | 275 | 687.5 | 6950 | 0.48 | 1168.96 | G300E | 4627752.27 | 36.31 | G300E | 823023.9 | 6.46
88 | Story1 | B81 | 40 MPa RC Beam (27.5 cm x 25 cm) | Beam | 40MPa | Concrete Rectangular | 250 | 275 | 687.5 | 6950 | 0.48 | 1168.96 | G300E | 4780968.18 | 37.51 | G300E | 823023.9 | 6.46
89 | Story1 | B82 | 40 MPa RC Beam (27.5 cm x 25 cm) | Beam | 40MPa | Concrete Rectangular | 250 | 275 | 687.5 | 6950 | 0.48 | 1168.96 | G300E | 4706097.73 | 36.93 | G300E | 823023.9 | 6.46
90 | Story1 | B83 | 40 MPa RC Beam (27.5 cm x 25 cm) | Beam | 40MPa | Concrete Rectangular | 250 | 275 | 687.5 | 6950 | 0.48 | 1168.96 | G300E | 4414197.73 | 34.64 | G300E | 823023.9 | 6.46
91 | Story1 | B84 | 40 MPa RC Beam (27.5 cm x 25 cm) | Beam | 40MPa | Concrete Rectangular | 250 | 275 | 687.5 | 6950 | 0.48 | 1168.96 | G300E | 4705465.91 | 36.92 | G300E | 823023.9 | 6.46
92 | Story1 | B85 | 40 MPa RC Beam (27.5 cm x 25 cm) | Beam | 40MPa | Concrete Rectangular | 250 | 275 | 687.5 | 6950 | 0.48 | 1168.96 | G300E | 4678297.73 | 36.71 | G300E | 797685.07 | 6.26
93 | Story1 | B86 | 40 MPa RC Beam (27.5 cm x 25 cm) | Beam | 40MPa | Concrete Rectangular | 250 | 275 | 687.5 | 6950 | 0.48 | 1168.96 | G300E | 4543088.64 | 35.65 | G300E | 797685.07 | 6.26
94 | Story1 | B87 | 40 MPa RC Beam (27.5 cm x 25 cm) | Beam | 40MPa | Concrete Rectangular | 250 | 275 | 687.5 | 6950 | 0.48 | 1168.96 | G300E | 4528240.91 | 35.53 | G300E | 797685.07 | 6.26
95 | Story1 | B88 | 40 MPa RC Beam (27.5 cm x 25 cm) | Beam | 40MPa | Concrete Rectangular | 250 | 275 | 687.5 | 6950 | 0.48 | 1168.96 | G300E | 4725684.09 | 37.08 | G300E | 797685.07 | 6.26
96 | Story1 | B89 | 40 MPa RC Beam (27.5 cm x 25 cm) | Beam | 40MPa | Concrete Rectangular | 250 | 275 | 687.5 | 6950 | 0.48 | 1168.96 | G300E | 5467754.55 | 42.9 | G300E | 851565.81 | 6.68
97 | Story1 | B9 | 40 MPa RC Beam (27.5 cm x 25 cm) | Beam | 40MPa | Concrete Rectangular | 250 | 275 | 687.5 | 6950 | 0.48 | 1168.96 | G300E | 5481654.55 | 43.01 | G300E | 852080.98 | 6.69
98 | Story1 | B90 | 40 MPa RC Beam (27.5 cm x 25 cm) | Beam | 40MPa | Concrete Rectangular | 250 | 275 | 687.5 | 6950 | 0.48 | 1168.96 | G300E | 3428561.36 | 26.9 | G300E | 1665854.74 | 13.07
99 | Story1 | B91 | 40 MPa RC Beam (27.5 cm x 25 cm) | Beam | 40MPa | Concrete Rectangular | 250 | 275 | 687.5 | 6950 | 0.48 | 1168.96 | G300E | 4147254.55 | 32.54 | G300E | 1877396.23 | 14.73
100 | Story1 | B92 | 40 MPa RC Beam (27.5 cm x 25 cm) | Beam | 40MPa | Concrete Rectangular | 250 | 275 | 687.5 | 6950 | 0.48 | 1168.96 | G300E | 5647822.73 | 44.31 | G300E | 858766.88 | 6.74
101 | Story1 | B93 | 40 MPa RC Beam (27.5 cm x 25 cm) | Beam | 40MPa | Concrete Rectangular | 250 | 275 | 687.5 | 6950 | 0.48 | 1168.96 | G300E | 5647822.73 | 44.31 | G300E | 858766.88 | 6.74
102 | Story1 | B94 | 40 MPa RC Beam (27.5 cm x 25 cm) | Beam | 40MPa | Concrete Rectangular | 250 | 275 | 687.5 | 6950 | 0.48 | 1168.96 | G300E | 4819825 | 37.82 | G300E | 824022.09 | 6.47
103 | Story1 | B95 | 40 MPa RC Beam (27.5 cm x 25 cm) | Beam | 40MPa | Concrete Rectangular | 250 | 275 | 687.5 | 6950 | 0.48 | 1168.96 | G300E | 5468070.45 | 42.9 | G300E | 851550.17 | 6.68
104 | Story1 | B96 | 40 MPa RC Beam (27.5 cm x 25 cm) | Beam | 40MPa | Concrete Rectangular | 250 | 275 | 687.5 | 6950 | 0.48 | 1168.96 | G300E | 4896275 | 38.42 | G300E | 823023.9 | 6.46
105 | Story1 | B97 | 40 MPa RC Beam (27.5 cm x 25 cm) | Beam | 40MPa | Concrete Rectangular | 250 | 275 | 687.5 | 6950 | 0.48 | 1168.96 | G300E | 5481338.64 | 43.01 | G300E | 852081.85 | 6.69
106 | Story1 | B98 | 40 MPa RC Beam (27.5 cm x 25 cm) | Beam | 40MPa | Concrete Rectangular | 250 | 275 | 687.5 | 6950 | 0.48 | 1168.96 | G300E | 4895959.09 | 38.42 | G300E | 823023.9 | 6.46
107 | Story1 | B99 | 40 MPa RC Beam (27.5 cm x 25 cm) | Beam | 40MPa | Concrete Rectangular | 250 | 275 | 687.5 | 6950 | 0.48 | 1168.96 | G300E | 5481970.45 | 43.01 | G300E | 852112.25 | 6.69
108 | Story10 | B1 | 40 MPa RC Beam (27.5 cm x 25 cm) | Beam | 40MPa | Concrete Rectangular | 250 | 275 | 687.5 | 7037.5 | 0.48 | 1183.68 | G300E | 4984309.38 | 39.11 | G300E | 2455344.09 | 19.27
109 | Story10 | B10 | 40 MPa RC Beam (27.5 cm x 25 cm) | Beam | 40MPa | Concrete Rectangular | 250 | 275 | 687.5 | 7037.5 | 0.48 | 1183.68 | G300E | 4376152.08 | 34.34 | G300E | 1935557.93 | 15.19
110 | Story10 | B100 | 40 MPa RC Beam (30 cm x 25 cm) | Beam | 40MPa | Concrete Rectangular | 250 | 300 | 750 | 7037.5 | 0.53 | 1291.28 | G300E | 5325334.9 | 41.78 | G300E | 1095822.03 | 8.6
111 | Story10 | B101 | 40 MPa RC Beam (30 cm x 25 cm) | Beam | 40MPa | Concrete Rectangular | 250 | 300 | 750 | 7037.5 | 0.53 | 1291.28 | G300E | 6005040.1 | 47.12 | G300E | 1128786.56 | 8.86
112 | Story10 | B102 | 40 MPa RC Beam (30 cm x 25 cm) | Beam | 40MPa | Concrete Rectangular | 250 | 300 | 750 | 7037.5 | 0.53 | 1291.28 | G300E | 5229448.96 | 41.03 | G300E | 1091905.66 | 8.57
113 | Story10 | B103 | 40 MPa RC Beam (30 cm x 25 cm) | Beam | 40MPa | Concrete Rectangular | 250 | 300 | 750 | 7037.5 | 0.53 | 1291.28 | G300E | 5816200.52 | 45.64 | G300E | 1124683.69 | 8.82
114 | Story10 | B104 | 40 MPa RC Beam (30 cm x 25 cm) | Beam | 40MPa | Concrete Rectangular | 250 | 300 | 750 | 7037.5 | 0.53 | 1291.28 | G300E | 5870741.15 | 46.06 | G300E | 1124302.79 | 8.82
115 | Story10 | B105 | 40 MPa RC Beam (27.5 cm x 25 cm) | Beam | 40MPa | Concrete Rectangular | 250 | 275 | 687.5 | 7037.5 | 0.48 | 1183.68 | G300E | 4827138.54 | 37.88 | G300E | 2421268.15 | 19
116 | Story10 | B106 | 40 MPa RC Beam (27.5 cm x 25 cm) | Beam | 40MPa | Concrete Rectangular | 250 | 275 | 687.5 | 7037.5 | 0.48 | 1183.68 | G300E | 4984309.38 | 39.11 | G300E | 2455344.09 | 19.27
117 | Story10 | B107 | 40 MPa RC Beam (27.5 cm x 25 cm) | Beam | 40MPa | Concrete Rectangular | 250 | 275 | 687.5 | 7037.5 | 0.48 | 1183.68 | G300E | 4410166.67 | 34.6 | G300E | 1943768.35 | 15.25
118 | Story10 | B108 | 40 MPa RC Beam (27.5 cm x 25 cm) | Beam | 40MPa | Concrete Rectangular | 250 | 275 | 687.5 | 7037.5 | 0.48 | 1183.68 | G300E | 4376445.31 | 34.34 | G300E | 1935557.93 | 15.19
119 | Story10 | B109 | 40 MPa RC Beam (27.5 cm x 25 cm) | Beam | 40MPa | Concrete Rectangular | 250 | 275 | 687.5 | 7037.5 | 0.48 | 1183.68 | G300E | 4387294.79 | 34.42 | G300E | 1937903.77 | 15.21
120 | Story10 | B11 | 40 MPa RC Beam (30 cm x 25 cm) | Beam | 40MPa | Concrete Rectangular | 250 | 300 | 750 | 7037.5 | 0.53 | 1291.28 | G300E | 6005626.56 | 47.12 | G300E | 1128863.09 | 8.86
121 | Story10 | B110 | 40 MPa RC Beam (27.5 cm x 25 cm) | Beam | 40MPa | Concrete Rectangular | 250 | 275 | 687.5 | 7037.5 | 0.48 | 1183.68 | G300E | 4376152.08 | 34.34 | G300E | 1935557.93 | 15.19
122 | Story10 | B111 | 40 MPa RC Beam (27.5 cm x 25 cm) | Beam | 40MPa | Concrete Rectangular | 250 | 275 | 687.5 | 7037.5 | 0.48 | 1183.68 | G300E | 4409580.21 | 34.6 | G300E | 1942595.43 | 15.24
123 | Story10 | B112 | 40 MPa RC Beam (27.5 cm x 25 cm) | Beam | 40MPa | Concrete Rectangular | 250 | 275 | 687.5 | 7037.5 | 0.48 | 1183.68 | G300E | 4825379.17 | 37.86 | G300E | 2398921.37 | 18.82
124 | Story10 | B12 | 40 MPa RC Beam (27.5 cm x 25 cm) | Beam | 40MPa | Concrete Rectangular | 250 | 275 | 687.5 | 7037.5 | 0.48 | 1183.68 | G300E | 4410166.67 | 34.6 | G300E | 1942595.43 | 15.24
125 | Story10 | B13 | 40 MPa RC Beam (30 cm x 25 cm) | Beam | 40MPa | Concrete Rectangular | 250 | 300 | 750 | 7037.5 | 0.53 | 1291.28 | G300E | 6048438.02 | 47.46 | G300E | 1131920.88 | 8.88
126 | Story10 | B14 | 40 MPa RC Beam (27.5 cm x 25 cm) | Beam | 40MPa | Concrete Rectangular | 250 | 275 | 687.5 | 7037.5 | 0.48 | 1183.68 | G300E | 4984602.6 | 39.11 | G300E | 2455344.09 | 19.27
127 | Story10 | B15 | 40 MPa RC Beam (27.5 cm x 25 cm) | Beam | 40MPa | Concrete Rectangular | 250 | 275 | 687.5 | 7037.5 | 0.48 | 1183.68 | G300E | 4984309.38 | 39.11 | G300E | 2455344.09 | 19.27
128 | Story10 | B16 | 40 MPa RC Beam (27.5 cm x 25 cm) | Beam | 40MPa | Concrete Rectangular | 250 | 275 | 687.5 | 7037.5 | 0.48 | 1183.68 | G300E | 4410166.67 | 34.6 | G300E | 1942595.43 | 15.24
129 | Story10 | B17 | 40 MPa RC Beam (30 cm x 25 cm) | Beam | 40MPa | Concrete Rectangular | 250 | 300 | 750 | 7037.5 | 0.53 | 1291.28 | G300E | 6048731.25 | 47.46 | G300E | 1131921.76 | 8.88
130 | Story10 | B18 | 40 MPa RC Beam (30 cm x 25 cm) | Beam | 40MPa | Concrete Rectangular | 250 | 300 | 750 | 7037.5 | 0.53 | 1291.28 | G300E | 5400988.02 | 42.38 | G300E | 1101204.83 | 8.64
131 | Story10 | B19 | 40 MPa RC Beam (30 cm x 25 cm) | Beam | 40MPa | Concrete Rectangular | 250 | 300 | 750 | 7037.5 | 0.53 | 1291.28 | G300E | 5400988.02 | 42.38 | G300E | 1101204.83 | 8.64
132 | Story10 | B2 | 40 MPa RC Beam (27.5 cm x 25 cm) | Beam | 40MPa | Concrete Rectangular | 250 | 275 | 687.5 | 7037.5 | 0.48 | 1183.68 | G300E | 4984309.38 | 39.11 | G300E | 2455344.09 | 19.27
133 | Story10 | B20 | 40 MPa RC Beam (30 cm x 25 cm) | Beam | 40MPa | Concrete Rectangular | 250 | 300 | 750 | 7037.5 | 0.53 | 1291.28 | G300E | 5398935.42 | 42.36 | G300E | 1100583.78 | 8.64
134 | Story10 | B21 | 40 MPa RC Beam (30 cm x 25 cm) | Beam | 40MPa | Concrete Rectangular | 250 | 300 | 750 | 7037.5 | 0.53 | 1291.28 | G300E | 5325921.35 | 41.79 | G300E | 1095848.42 | 8.6
135 | Story10 | B22 | 40 MPa RC Beam (30 cm x 25 cm) | Beam | 40MPa | Concrete Rectangular | 250 | 300 | 750 | 7037.5 | 0.53 | 1291.28 | G300E | 5434122.92 | 42.64 | G300E | 1100367.37 | 8.63
136 | Story10 | B23 | 40 MPa RC Beam (30 cm x 25 cm) | Beam | 40MPa | Concrete Rectangular | 250 | 300 | 750 | 7037.5 | 0.53 | 1291.28 | G300E | 5357296.88 | 42.04 | G300E | 1096621.66 | 8.6
137 | Story10 | B24 | 40 MPa RC Beam (30 cm x 25 cm) | Beam | 40MPa | Concrete Rectangular | 250 | 300 | 750 | 7037.5 | 0.53 | 1291.28 | G300E | 5433829.69 | 42.64 | G300E | 1100364.73 | 8.63
138 | Story10 | B25 | 40 MPa RC Beam (30 cm x 25 cm) | Beam | 40MPa | Concrete Rectangular | 250 | 300 | 750 | 7037.5 | 0.53 | 1291.28 | G300E | 5326214.58 | 41.79 | G300E | 1095850.18 | 8.6
139 | Story10 | B26 | 40 MPa RC Beam (30 cm x 25 cm) | Beam | 40MPa | Concrete Rectangular | 250 | 300 | 750 | 7037.5 | 0.53 | 1291.28 | G300E | 5398935.42 | 42.36 | G300E | 1100583.78 | 8.64
140 | Story10 | B27 | 40 MPa RC Beam (30 cm x 25 cm) | Beam | 40MPa | Concrete Rectangular | 250 | 300 | 750 | 7037.5 | 0.53 | 1291.28 | G300E | 5401281.25 | 42.38 | G300E | 1101214.51 | 8.64
141 | Story10 | B28 | 40 MPa RC Beam (30 cm x 25 cm) | Beam | 40MPa | Concrete Rectangular | 250 | 300 | 750 | 7037.5 | 0.53 | 1291.28 | G300E | 5400988.02 | 42.38 | G300E | 1101204.83 | 8.64
142 | Story10 | B29 | 40 MPa RC Beam (30 cm x 25 cm) | Beam | 40MPa | Concrete Rectangular | 250 | 300 | 750 | 7037.5 | 0.53 | 1291.28 | G300E | 6048144.79 | 47.46 | G300E | 1131938.48 | 8.88
143 | Story10 | B3 | 40 MPa RC Beam (30 cm x 25 cm) | Beam | 40MPa | Concrete Rectangular | 250 | 300 | 750 | 7037.5 | 0.53 | 1291.28 | G300E | 6048731.25 | 47.46 | G300E | 1131921.76 | 8.88
144 | Story10 | B30 | 40 MPa RC Beam (27.5 cm x 25 cm) | Beam | 40MPa | Concrete Rectangular | 250 | 275 | 687.5 | 7037.5 | 0.48 | 1183.68 | G300E | 4410166.67 | 34.6 | G300E | 1943768.35 | 15.25
145 | Story10 | B31 | 40 MPa RC Beam (27.5 cm x 25 cm) | Beam | 40MPa | Concrete Rectangular | 250 | 275 | 687.5 | 7037.5 | 0.48 | 1183.68 | G300E | 4376738.54 | 34.34 | G300E | 1935557.93 | 15.19
146 | Story10 | B32 | 40 MPa RC Beam (30 cm x 25 cm) | Beam | 40MPa | Concrete Rectangular | 250 | 300 | 750 | 7037.5 | 0.53 | 1291.28 | G300E | 6005333.33 | 47.12 | G300E | 1128863.09 | 8.86
147 | Story10 | B33 | 40 MPa RC Beam (30 cm x 25 cm) | Beam | 40MPa | Concrete Rectangular | 250 | 300 | 750 | 7037.5 | 0.53 | 1291.28 | G300E | 5325921.35 | 41.79 | G300E | 1095848.42 | 8.6
148 | Story10 | B34 | 40 MPa RC Beam (30 cm x 25 cm) | Beam | 40MPa | Concrete Rectangular | 250 | 300 | 750 | 7037.5 | 0.53 | 1291.28 | G300E | 5398935.42 | 42.36 | G300E | 1100582.9 | 8.64
149 | Story10 | B35 | 40 MPa RC Beam (30 cm x 25 cm) | Beam | 40MPa | Concrete Rectangular | 250 | 300 | 750 | 7037.5 | 0.53 | 1291.28 | G300E | 5057909.9 | 39.69 | G300E | 1970422 | 15.46
150 | Story10 | B36 | 40 MPa RC Beam (30 cm x 25 cm) | Beam | 40MPa | Concrete Rectangular | 250 | 300 | 750 | 7037.5 | 0.53 | 1291.28 | G300E | 5058203.12 | 39.69 | G300E | 1970421.12 | 15.46
151 | Story10 | B37 | 40 MPa RC Beam (30 cm x 25 cm) | Beam | 40MPa | Concrete Rectangular | 250 | 300 | 750 | 7200 | 0.54 | 1321.1 | G300E | 5546400 | 43.52 | G300E | 2522716.5 | 19.79
152 | Story10 | B38 | 40 MPa RC Beam (30 cm x 25 cm) | Beam | 40MPa | Concrete Rectangular | 250 | 300 | 750 | 7037.5 | 0.53 | 1291.28 | G300E | 4481128.12 | 35.16 | G300E | 1918013.74 | 15.05
153 | Story10 | B39 | 40 MPa RC Beam (30 cm x 25 cm) | Beam | 40MPa | Concrete Rectangular | 250 | 300 | 750 | 7200 | 0.54 | 1321.1 | G300E | 5551800 | 43.56 | G300E | 2522811.9 | 19.79
154 | Story10 | B4 | 40 MPa RC Beam (27.5 cm x 25 cm) | Beam | 40MPa | Concrete Rectangular | 250 | 275 | 687.5 | 7037.5 | 0.48 | 1183.68 | G300E | 4410166.67 | 34.6 | G300E | 1942595.43 | 15.24
155 | Story10 | B40 | 40 MPa RC Beam (30 cm x 25 cm) | Beam | 40MPa | Concrete Rectangular | 250 | 300 | 750 | 7037.5 | 0.53 | 1291.28 | G300E | 5058203.12 | 39.69 | G300E | 1970415.84 | 15.46
156 | Story10 | B41 | 40 MPa RC Beam (30 cm x 25 cm) | Beam | 40MPa | Concrete Rectangular | 250 | 300 | 750 | 7037.5 | 0.53 | 1291.28 | G300E | 5057909.9 | 39.69 | G300E | 1970425.52 | 15.46
157 | Story10 | B42 | 40 MPa RC Beam (30 cm x 25 cm) | Beam | 40MPa | Concrete Rectangular | 250 | 300 | 750 | 7037.5 | 0.53 | 1291.28 | G300E | 5398935.42 | 42.36 | G300E | 1100592.57 | 8.64
158 | Story10 | B43 | 40 MPa RC Beam (30 cm x 25 cm) | Beam | 40MPa | Concrete Rectangular | 250 | 300 | 750 | 7037.5 | 0.53 | 1291.28 | G300E | 5325921.35 | 41.79 | G300E | 1095850.18 | 8.6
159 | Story10 | B44 | 40 MPa RC Beam (30 cm x 25 cm) | Beam | 40MPa | Concrete Rectangular | 250 | 300 | 750 | 7037.5 | 0.53 | 1291.28 | G300E | 6005040.1 | 47.12 | G300E | 1128878.92 | 8.86
160 | Story10 | B45 | 40 MPa RC Beam (27.5 cm x 25 cm) | Beam | 40MPa | Concrete Rectangular | 250 | 275 | 687.5 | 7037.5 | 0.48 | 1183.68 | G300E | 4376445.31 | 34.34 | G300E | 1935557.93 | 15.19
161 | Story10 | B46 | 40 MPa RC Beam (27.5 cm x 25 cm) | Beam | 40MPa | Concrete Rectangular | 250 | 275 | 687.5 | 7037.5 | 0.48 | 1183.68 | G300E | 4387294.79 | 34.42 | G300E | 1937903.77 | 15.21
162 | Story10 | B47 | 40 MPa RC Beam (30 cm x 25 cm) | Beam | 40MPa | Concrete Rectangular | 250 | 300 | 750 | 7037.5 | 0.53 | 1291.28 | G300E | 5980408.85 | 46.92 | G300E | 1127877.84 | 8.85
163 | Story10 | B48 | 40 MPa RC Beam (30 cm x 25 cm) | Beam | 40MPa | Concrete Rectangular | 250 | 300 | 750 | 7037.5 | 0.53 | 1291.28 | G300E | 5357296.88 | 42.04 | G300E | 1096619.02 | 8.6
164 | Story10 | B49 | 40 MPa RC Beam (30 cm x 25 cm) | Beam | 40MPa | Concrete Rectangular | 250 | 300 | 750 | 7037.5 | 0.53 | 1291.28 | G300E | 5434122.92 | 42.64 | G300E | 1100366.49 | 8.63
165 | Story10 | B5 | 40 MPa RC Beam (30 cm x 25 cm) | Beam | 40MPa | Concrete Rectangular | 250 | 300 | 750 | 7037.5 | 0.53 | 1291.28 | G300E | 6005333.33 | 47.12 | G300E | 1128863.09 | 8.86
166 | Story10 | B50 | 40 MPa RC Beam (30 cm x 25 cm) | Beam | 40MPa | Concrete Rectangular | 250 | 300 | 750 | 7037.5 | 0.53 | 1291.28 | G300E | 4481714.58 | 35.17 | G300E | 1918013.74 | 15.05
167 | Story10 | B51 | 40 MPa RC Beam (30 cm x 25 cm) | Beam | 40MPa | Concrete Rectangular | 250 | 300 | 750 | 7200 | 0.54 | 1321.1 | G300E | 5547600 | 43.53 | G300E | 2522739 | 19.79
168 | Story10 | B55 | 40 MPa RC Beam (30 cm x 25 cm) | Beam | 40MPa | Concrete Rectangular | 250 | 300 | 750 | 7037.5 | 0.53 | 1291.28 | G300E | 5423273.44 | 42.55 | G300E | 2465824.17 | 19.35
169 | Story10 | B56 | 40 MPa RC Beam (30 cm x 25 cm) | Beam | 40MPa | Concrete Rectangular | 250 | 300 | 750 | 7037.5 | 0.53 | 1291.28 | G300E | 4482594.27 | 35.17 | G300E | 1918013.74 | 15.05
170 | Story10 | B57 | 40 MPa RC Beam (30 cm x 25 cm) | Beam | 40MPa | Concrete Rectangular | 250 | 300 | 750 | 7037.5 | 0.53 | 1291.28 | G300E | 5433829.69 | 42.64 | G300E | 1100368.25 | 8.63
171 | Story10 | B58 | 40 MPa RC Beam (30 cm x 25 cm) | Beam | 40MPa | Concrete Rectangular | 250 | 300 | 750 | 7037.5 | 0.53 | 1291.28 | G300E | 5357590.1 | 42.04 | G300E | 1096627.82 | 8.6
172 | Story10 | B59 | 40 MPa RC Beam (30 cm x 25 cm) | Beam | 40MPa | Concrete Rectangular | 250 | 300 | 750 | 7037.5 | 0.53 | 1291.28 | G300E | 5980702.08 | 46.93 | G300E | 1127901.59 | 8.85
173 | Story10 | B6 | 40 MPa RC Beam (27.5 cm x 25 cm) | Beam | 40MPa | Concrete Rectangular | 250 | 275 | 687.5 | 7037.5 | 0.48 | 1183.68 | G300E | 4376738.54 | 34.34 | G300E | 1935557.93 | 15.19
174 | Story10 | B60 | 40 MPa RC Beam (27.5 cm x 25 cm) | Beam | 40MPa | Concrete Rectangular | 250 | 275 | 687.5 | 7037.5 | 0.48 | 1183.68 | G300E | 4387294.79 | 34.42 | G300E | 1937903.77 | 15.21
175 | Story10 | B61 | 40 MPa RC Beam (27.5 cm x 25 cm) | Beam | 40MPa | Concrete Rectangular | 250 | 275 | 687.5 | 7037.5 | 0.48 | 1183.68 | G300E | 4376152.08 | 34.34 | G300E | 1935557.93 | 15.19
176 | Story10 | B62 | 40 MPa RC Beam (30 cm x 25 cm) | Beam | 40MPa | Concrete Rectangular | 250 | 300 | 750 | 7037.5 | 0.53 | 1291.28 | G300E | 5980408.85 | 46.92 | G300E | 1127877.84 | 8.85
177 | Story10 | B63 | 40 MPa RC Beam (30 cm x 25 cm) | Beam | 40MPa | Concrete Rectangular | 250 | 300 | 750 | 7037.5 | 0.53 | 1291.28 | G300E | 5325921.35 | 41.79 | G300E | 1095847.54 | 8.6
178 | Story10 | B64 | 40 MPa RC Beam (30 cm x 25 cm) | Beam | 40MPa | Concrete Rectangular | 250 | 300 | 750 | 7037.5 | 0.53 | 1291.28 | G300E | 5433829.69 | 42.64 | G300E | 1100364.73 | 8.63
179 | Story10 | B65 | 40 MPa RC Beam (30 cm x 25 cm) | Beam | 40MPa | Concrete Rectangular | 250 | 300 | 750 | 7037.5 | 0.53 | 1291.28 | G300E | 5058496.35 | 39.69 | G300E | 1970426.4 | 15.46
180 | Story10 | B66 | 40 MPa RC Beam (30 cm x 25 cm) | Beam | 40MPa | Concrete Rectangular | 250 | 300 | 750 | 7200 | 0.54 | 1321.1 | G300E | 5547000 | 43.52 | G300E | 2522730.9 | 19.79
181 | Story10 | B67 | 40 MPa RC Beam (30 cm x 25 cm) | Beam | 40MPa | Concrete Rectangular | 250 | 300 | 750 | 7037.5 | 0.53 | 1291.28 | G300E | 5420634.38 | 42.53 | G300E | 2465772.27 | 19.35
182 | Story10 | B69 | 40 MPa RC Beam (30 cm x 25 cm) | Beam | 40MPa | Concrete Rectangular | 250 | 300 | 750 | 7037.5 | 0.53 | 1291.28 | G300E | 5266102.6 | 41.32 | G300E | 2400228.81 | 18.83
183 | Story10 | B7 | 40 MPa RC Beam (30 cm x 25 cm) | Beam | 40MPa | Concrete Rectangular | 250 | 300 | 750 | 7037.5 | 0.53 | 1291.28 | G300E | 5980408.85 | 46.92 | G300E | 1127877.84 | 8.85
184 | Story10 | B70 | 40 MPa RC Beam (30 cm x 25 cm) | Beam | 40MPa | Concrete Rectangular | 250 | 300 | 750 | 7037.5 | 0.53 | 1291.28 | G300E | 5237952.6 | 41.1 | G300E | 2840072.56 | 22.28
185 | Story10 | B71 | 40 MPa RC Beam (30 cm x 25 cm) | Beam | 40MPa | Concrete Rectangular | 250 | 300 | 750 | 7037.5 | 0.53 | 1291.28 | G300E | 4958505.21 | 38.91 | G300E | 1943702.37 | 15.25
186 | Story10 | B72 | 40 MPa RC Beam (30 cm x 25 cm) | Beam | 40MPa | Concrete Rectangular | 250 | 300 | 750 | 7037.5 | 0.53 | 1291.28 | G300E | 5432656.77 | 42.63 | G300E | 1100341.86 | 8.63
187 | Story10 | B73 | 40 MPa RC Beam (30 cm x 25 cm) | Beam | 40MPa | Concrete Rectangular | 250 | 300 | 750 | 7037.5 | 0.53 | 1291.28 | G300E | 5324455.21 | 41.78 | G300E | 1095805.31 | 8.6
188 | Story10 | B74 | 40 MPa RC Beam (30 cm x 25 cm) | Beam | 40MPa | Concrete Rectangular | 250 | 300 | 750 | 7037.5 | 0.53 | 1291.28 | G300E | 5980702.08 | 46.93 | G300E | 1127894.55 | 8.85
189 | Story10 | B75 | 40 MPa RC Beam (27.5 cm x 25 cm) | Beam | 40MPa | Concrete Rectangular | 250 | 275 | 687.5 | 7037.5 | 0.48 | 1183.68 | G300E | 4376152.08 | 34.34 | G300E | 1935557.93 | 15.19
190 | Story10 | B76 | 40 MPa RC Beam (27.5 cm x 25 cm) | Beam | 40MPa | Concrete Rectangular | 250 | 275 | 687.5 | 7037.5 | 0.48 | 1183.68 | G300E | 4410166.67 | 34.6 | G300E | 1942595.43 | 15.24
191 | Story10 | B77 | 40 MPa RC Beam (30 cm x 25 cm) | Beam | 40MPa | Concrete Rectangular | 250 | 300 | 750 | 7037.5 | 0.53 | 1291.28 | G300E | 6005333.33 | 47.12 | G300E | 1128863.09 | 8.86
192 | Story10 | B78 | 40 MPa RC Beam (30 cm x 25 cm) | Beam | 40MPa | Concrete Rectangular | 250 | 300 | 750 | 7037.5 | 0.53 | 1291.28 | G300E | 5401281.25 | 42.38 | G300E | 1101214.51 | 8.64
193 | Story10 | B79 | 40 MPa RC Beam (30 cm x 25 cm) | Beam | 40MPa | Concrete Rectangular | 250 | 300 | 750 | 7037.5 | 0.53 | 1291.28 | G300E | 5398935.42 | 42.36 | G300E | 1100582.02 | 8.64
194 | Story10 | B8 | 40 MPa RC Beam (27.5 cm x 25 cm) | Beam | 40MPa | Concrete Rectangular | 250 | 275 | 687.5 | 7037.5 | 0.48 | 1183.68 | G300E | 4387294.79 | 34.42 | G300E | 1937903.77 | 15.21
195 | Story10 | B80 | 40 MPa RC Beam (30 cm x 25 cm) | Beam | 40MPa | Concrete Rectangular | 250 | 300 | 750 | 7037.5 | 0.53 | 1291.28 | G300E | 5398935.42 | 42.36 | G300E | 1100593.45 | 8.64
196 | Story10 | B81 | 40 MPa RC Beam (30 cm x 25 cm) | Beam | 40MPa | Concrete Rectangular | 250 | 300 | 750 | 7037.5 | 0.53 | 1291.28 | G300E | 5058203.12 | 39.69 | G300E | 1970433.44 | 15.46
197 | Story10 | B82 | 40 MPa RC Beam (30 cm x 25 cm) | Beam | 40MPa | Concrete Rectangular | 250 | 300 | 750 | 7037.5 | 0.53 | 1291.28 | G300E | 5433829.69 | 42.64 | G300E | 1100369.13 | 8.63
198 | Story10 | B83 | 40 MPa RC Beam (30 cm x 25 cm) | Beam | 40MPa | Concrete Rectangular | 250 | 300 | 750 | 7037.5 | 0.53 | 1291.28 | G300E | 4481421.35 | 35.16 | G300E | 1918013.74 | 15.05
199 | Story10 | B84 | 40 MPa RC Beam (30 cm x 25 cm) | Beam | 40MPa | Concrete Rectangular | 250 | 300 | 750 | 7037.5 | 0.53 | 1291.28 | G300E | 5432363.54 | 42.62 | G300E | 1100326.03 | 8.63
200 | Story10 | B85 | 40 MPa RC Beam (30 cm x 25 cm) | Beam | 40MPa | Concrete Rectangular | 250 | 300 | 750 | 7037.5 | 0.53 | 1291.28 | G300E | 4955866.15 | 38.89 | G300E | 1943671.58 | 15.25
201 | Story10 | B86 | 40 MPa RC Beam (30 cm x 25 cm) | Beam | 40MPa | Concrete Rectangular | 250 | 300 | 750 | 7037.5 | 0.53 | 1291.28 | G300E | 5308327.6 | 41.65 | G300E | 1095820.27 | 8.6
202 | Story10 | B87 | 40 MPa RC Beam (30 cm x 25 cm) | Beam | 40MPa | Concrete Rectangular | 250 | 300 | 750 | 7037.5 | 0.53 | 1291.28 | G300E | 5292786.46 | 41.53 | G300E | 1095412.97 | 8.6
203 | Story10 | B88 | 40 MPa RC Beam (30 cm x 25 cm) | Beam | 40MPa | Concrete Rectangular | 250 | 300 | 750 | 7037.5 | 0.53 | 1291.28 | G300E | 5232088.02 | 41.05 | G300E | 1092096.55 | 8.57
204 | Story10 | B89 | 40 MPa RC Beam (30 cm x 25 cm) | Beam | 40MPa | Concrete Rectangular | 250 | 300 | 750 | 7037.5 | 0.53 | 1291.28 | G300E | 6004746.88 | 47.12 | G300E | 1128805.91 | 8.86
205 | Story10 | B9 | 40 MPa RC Beam (30 cm x 25 cm) | Beam | 40MPa | Concrete Rectangular | 250 | 300 | 750 | 7037.5 | 0.53 | 1291.28 | G300E | 5980408.85 | 46.92 | G300E | 1127877.84 | 8.85
206 | Story10 | B90 | 40 MPa RC Beam (27.5 cm x 25 cm) | Beam | 40MPa | Concrete Rectangular | 250 | 275 | 687.5 | 7037.5 | 0.48 | 1183.68 | G300E | 4409286.98 | 34.6 | G300E | 1943768.35 | 15.25
207 | Story10 | B91 | 40 MPa RC Beam (27.5 cm x 25 cm) | Beam | 40MPa | Concrete Rectangular | 250 | 275 | 687.5 | 7037.5 | 0.48 | 1183.68 | G300E | 4984602.6 | 39.11 | G300E | 2455344.09 | 19.27
208 | Story10 | B92 | 40 MPa RC Beam (30 cm x 25 cm) | Beam | 40MPa | Concrete Rectangular | 250 | 300 | 750 | 7037.5 | 0.53 | 1291.28 | G300E | 6048731.25 | 47.46 | G300E | 1131920.88 | 8.88
209 | Story10 | B93 | 40 MPa RC Beam (30 cm x 25 cm) | Beam | 40MPa | Concrete Rectangular | 250 | 300 | 750 | 7037.5 | 0.53 | 1291.28 | G300E | 6048144.79 | 47.46 | G300E | 1131938.48 | 8.88
210 | Story10 | B94 | 40 MPa RC Beam (30 cm x 25 cm) | Beam | 40MPa | Concrete Rectangular | 250 | 300 | 750 | 7037.5 | 0.53 | 1291.28 | G300E | 5400988.02 | 42.38 | G300E | 1101203.96 | 8.64
211 | Story10 | B95 | 40 MPa RC Beam (30 cm x 25 cm) | Beam | 40MPa | Concrete Rectangular | 250 | 300 | 750 | 7037.5 | 0.53 | 1291.28 | G300E | 6005040.1 | 47.12 | G300E | 1128878.92 | 8.86
212 | Story10 | B96 | 40 MPa RC Beam (30 cm x 25 cm) | Beam | 40MPa | Concrete Rectangular | 250 | 300 | 750 | 7037.5 | 0.53 | 1291.28 | G300E | 5325921.35 | 41.79 | G300E | 1095851.06 | 8.6
213 | Story10 | B97 | 40 MPa RC Beam (30 cm x 25 cm) | Beam | 40MPa | Concrete Rectangular | 250 | 300 | 750 | 7037.5 | 0.53 | 1291.28 | G300E | 5980702.08 | 46.93 | G300E | 1127900.71 | 8.85
214 | Story10 | B98 | 40 MPa RC Beam (30 cm x 25 cm) | Beam | 40MPa | Concrete Rectangular | 250 | 300 | 750 | 7037.5 | 0.53 | 1291.28 | G300E | 5357296.88 | 42.04 | G300E | 1096627.82 | 8.6
215 | Story10 | B99 | 40 MPa RC Beam (30 cm x 25 cm) | Beam | 40MPa | Concrete Rectangular | 250 | 300 | 750 | 7037.5 | 0.53 | 1291.28 | G300E | 5980702.08 | 46.93 | G300E | 1127895.43 | 8.85
216 | Story11 | B1 | 40 MPa RC Beam (25 cm x 25 cm) | Beam | 40MPa | Concrete Rectangular | 250 | 250 | 625 | 7037.5 | 0.44 | 1076.07 | G300E | 5082247.92 | 39.88 | G300E | 1624906.7 | 12.75
217 | Story11 | B10 | 40 MPa RC Beam (25 cm x 25 cm) | Beam | 40MPa | Concrete Rectangular | 250 | 250 | 625 | 7037.5 | 0.44 | 1076.07 | G300E | 4461188.54 | 35 | G300E | 1647851.15 | 12.93
218 | Story11 | B100 | 40 MPa RC Beam (27.5 cm x 25 cm) | Beam | 40MPa | Concrete Rectangular | 250 | 275 | 687.5 | 7037.5 | 0.48 | 1183.68 | G300E | 5415356.25 | 42.49 | G300E | 615829.41 | 4.83
219 | Story11 | B101 | 40 MPa RC Beam (27.5 cm x 25 cm) | Beam | 40MPa | Concrete Rectangular | 250 | 275 | 687.5 | 7037.5 | 0.48 | 1183.68 | G300E | 5433829.69 | 42.64 | G300E | 612997.41 | 4.81
220 | Story11 | B102 | 40 MPa RC Beam (27.5 cm x 25 cm) | Beam | 40MPa | Concrete Rectangular | 250 | 275 | 687.5 | 7037.5 | 0.48 | 1183.68 | G300E | 5386913.02 | 42.27 | G300E | 1034964.15 | 8.12
221 | Story11 | B103 | 40 MPa RC Beam (27.5 cm x 25 cm) | Beam | 40MPa | Concrete Rectangular | 250 | 275 | 687.5 | 7037.5 | 0.48 | 1183.68 | G300E | 5593346.35 | 43.89 | G300E | 1032761.92 | 8.1
222 | Story11 | B104 | 40 MPa RC Beam (27.5 cm x 25 cm) | Beam | 40MPa | Concrete Rectangular | 250 | 275 | 687.5 | 7037.5 | 0.48 | 1183.68 | G300E | 5592759.9 | 43.88 | G300E | 1032755.47 | 8.1
223 | Story11 | B105 | 40 MPa RC Beam (25 cm x 25 cm) | Beam | 40MPa | Concrete Rectangular | 250 | 250 | 625 | 7037.5 | 0.44 | 1076.07 | G300E | 5083714.06 | 39.89 | G300E | 1627252.54 | 12.77
224 | Story11 | B106 | 40 MPa RC Beam (25 cm x 25 cm) | Beam | 40MPa | Concrete Rectangular | 250 | 250 | 625 | 7037.5 | 0.44 | 1076.07 | G300E | 5082247.92 | 39.88 | G300E | 1624906.7 | 12.75
225 | Story11 | B107 | 40 MPa RC Beam (25 cm x 25 cm) | Beam | 40MPa | Concrete Rectangular | 250 | 250 | 625 | 7037.5 | 0.44 | 1076.07 | G300E | 4478489.06 | 35.14 | G300E | 1647851.15 | 12.93
226 | Story11 | B108 | 40 MPa RC Beam (25 cm x 25 cm) | Beam | 40MPa | Concrete Rectangular | 250 | 250 | 625 | 7037.5 | 0.44 | 1076.07 | G300E | 4461481.77 | 35.01 | G300E | 1647851.15 | 12.93
227 | Story11 | B109 | 40 MPa RC Beam (25 cm x 25 cm) | Beam | 40MPa | Concrete Rectangular | 250 | 250 | 625 | 7037.5 | 0.44 | 1076.07 | G300E | 4462947.92 | 35.02 | G300E | 1647851.15 | 12.93
228 | Story11 | B11 | 40 MPa RC Beam (27.5 cm x 25 cm) | Beam | 40MPa | Concrete Rectangular | 250 | 275 | 687.5 | 7037.5 | 0.48 | 1183.68 | G300E | 5432656.77 | 42.63 | G300E | 612953.86 | 4.81
229 | Story11 | B110 | 40 MPa RC Beam (25 cm x 25 cm) | Beam | 40MPa | Concrete Rectangular | 250 | 250 | 625 | 7037.5 | 0.44 | 1076.07 | G300E | 4460895.31 | 35 | G300E | 1647851.15 | 12.93
230 | Story11 | B111 | 40 MPa RC Beam (25 cm x 25 cm) | Beam | 40MPa | Concrete Rectangular | 250 | 250 | 625 | 7037.5 | 0.44 | 1076.07 | G300E | 4479368.75 | 35.15 | G300E | 1647851.15 | 12.93
231 | Story11 | B112 | 40 MPa RC Beam (25 cm x 25 cm) | Beam | 40MPa | Concrete Rectangular | 250 | 250 | 625 | 7037.5 | 0.44 | 1076.07 | G300E | 5083420.83 | 39.89 | G300E | 1627252.54 | 12.77
232 | Story11 | B12 | 40 MPa RC Beam (25 cm x 25 cm) | Beam | 40MPa | Concrete Rectangular | 250 | 250 | 625 | 7037.5 | 0.44 | 1076.07 | G300E | 4478195.83 | 35.14 | G300E | 1647851.15 | 12.93
233 | Story11 | B13 | 40 MPa RC Beam (27.5 cm x 25 cm) | Beam | 40MPa | Concrete Rectangular | 250 | 275 | 687.5 | 7037.5 | 0.48 | 1183.68 | G300E | 5595105.73 | 43.9 | G300E | 1032913.52 | 8.1
234 | Story11 | B14 | 40 MPa RC Beam (25 cm x 25 cm) | Beam | 40MPa | Concrete Rectangular | 250 | 250 | 625 | 7037.5 | 0.44 | 1076.07 | G300E | 5081661.46 | 39.87 | G300E | 1624906.7 | 12.75
235 | Story11 | B15 | 40 MPa RC Beam (25 cm x 25 cm) | Beam | 40MPa | Concrete Rectangular | 250 | 250 | 625 | 7037.5 | 0.44 | 1076.07 | G300E | 5082247.92 | 39.88 | G300E | 1624906.7 | 12.75
236 | Story11 | B16 | 40 MPa RC Beam (25 cm x 25 cm) | Beam | 40MPa | Concrete Rectangular | 250 | 250 | 625 | 7037.5 | 0.44 | 1076.07 | G300E | 4478489.06 | 35.14 | G300E | 1647851.15 | 12.93
237 | Story11 | B17 | 40 MPa RC Beam (27.5 cm x 25 cm) | Beam | 40MPa | Concrete Rectangular | 250 | 275 | 687.5 | 7037.5 | 0.48 | 1183.68 | G300E | 5595105.73 | 43.9 | G300E | 1032913.52 | 8.1
238 | Story11 | B18 | 40 MPa RC Beam (27.5 cm x 25 cm) | Beam | 40MPa | Concrete Rectangular | 250 | 275 | 687.5 | 7037.5 | 0.48 | 1183.68 | G300E | 5387206.25 | 42.27 | G300E | 1034976.24 | 8.12
239 | Story11 | B19 | 40 MPa RC Beam (27.5 cm x 25 cm) | Beam | 40MPa | Concrete Rectangular | 250 | 275 | 687.5 | 7037.5 | 0.48 | 1183.68 | G300E | 5387206.25 | 42.27 | G300E | 1034976.24 | 8.12
240 | Story11 | B2 | 40 MPa RC Beam (25 cm x 25 cm) | Beam | 40MPa | Concrete Rectangular | 250 | 250 | 625 | 7037.5 | 0.44 | 1076.07 | G300E | 5082247.92 | 39.88 | G300E | 1624906.7 | 12.75
241 | Story11 | B20 | 40 MPa RC Beam (27.5 cm x 25 cm) | Beam | 40MPa | Concrete Rectangular | 250 | 275 | 687.5 | 7037.5 | 0.48 | 1183.68 | G300E | 5154089.06 | 40.44 | G300E | 1025018.25 | 8.04
242 | Story11 | B21 | 40 MPa RC Beam (27.5 cm x 25 cm) | Beam | 40MPa | Concrete Rectangular | 250 | 275 | 687.5 | 7037.5 | 0.48 | 1183.68 | G300E | 5413890.1 | 42.48 | G300E | 615731.03 | 4.83
243 | Story11 | B22 | 40 MPa RC Beam (27.5 cm x 25 cm) | Beam | 40MPa | Concrete Rectangular | 250 | 275 | 687.5 | 7037.5 | 0.48 | 1183.68 | G300E | 5141186.98 | 40.34 | G300E | 611474.96 | 4.8
244 | Story11 | B23 | 40 MPa RC Beam (27.5 cm x 25 cm) | Beam | 40MPa | Concrete Rectangular | 250 | 275 | 687.5 | 7037.5 | 0.48 | 1183.68 | G300E | 5440573.96 | 42.69 | G300E | 197881.67 | 1.55
245 | Story11 | B24 | 40 MPa RC Beam (27.5 cm x 25 cm) | Beam | 40MPa | Concrete Rectangular | 250 | 275 | 687.5 | 7037.5 | 0.48 | 1183.68 | G300E | 5141480.21 | 40.34 | G300E | 611475.77 | 4.8
246 | Story11 | B25 | 40 MPa RC Beam (27.5 cm x 25 cm) | Beam | 40MPa | Concrete Rectangular | 250 | 275 | 687.5 | 7037.5 | 0.48 | 1183.68 | G300E | 5413890.1 | 42.48 | G300E | 615733.45 | 4.83
247 | Story11 | B26 | 40 MPa RC Beam (27.5 cm x 25 cm) | Beam | 40MPa | Concrete Rectangular | 250 | 275 | 687.5 | 7037.5 | 0.48 | 1183.68 | G300E | 5154089.06 | 40.44 | G300E | 1025016.64 | 8.04
248 | Story11 | B27 | 40 MPa RC Beam (27.5 cm x 25 cm) | Beam | 40MPa | Concrete Rectangular | 250 | 275 | 687.5 | 7037.5 | 0.48 | 1183.68 | G300E | 5386913.02 | 42.27 | G300E | 1034973.82 | 8.12
249 | Story11 | B28 | 40 MPa RC Beam (27.5 cm x 25 cm) | Beam | 40MPa | Concrete Rectangular | 250 | 275 | 687.5 | 7037.5 | 0.48 | 1183.68 | G300E | 5387206.25 | 42.27 | G300E | 1034975.44 | 8.12
250 | Story11 | B29 | 40 MPa RC Beam (27.5 cm x 25 cm) | Beam | 40MPa | Concrete Rectangular | 250 | 275 | 687.5 | 7037.5 | 0.48 | 1183.68 | G300E | 5595105.73 | 43.9 | G300E | 1032908.68 | 8.1
251 | Story11 | B3 | 40 MPa RC Beam (27.5 cm x 25 cm) | Beam | 40MPa | Concrete Rectangular | 250 | 275 | 687.5 | 7037.5 | 0.48 | 1183.68 | G300E | 5595105.73 | 43.9 | G300E | 1032913.52 | 8.1
252 | Story11 | B30 | 40 MPa RC Beam (25 cm x 25 cm) | Beam | 40MPa | Concrete Rectangular | 250 | 250 | 625 | 7037.5 | 0.44 | 1076.07 | G300E | 4478489.06 | 35.14 | G300E | 1647851.15 | 12.93
253 | Story11 | B31 | 40 MPa RC Beam (25 cm x 25 cm) | Beam | 40MPa | Concrete Rectangular | 250 | 250 | 625 | 7037.5 | 0.44 | 1076.07 | G300E | 4461481.77 | 35.01 | G300E | 1647851.15 | 12.93
254 | Story11 | B32 | 40 MPa RC Beam (27.5 cm x 25 cm) | Beam | 40MPa | Concrete Rectangular | 250 | 275 | 687.5 | 7037.5 | 0.48 | 1183.68 | G300E | 5432656.77 | 42.63 | G300E | 612953.86 | 4.81
255 | Story11 | B33 | 40 MPa RC Beam (27.5 cm x 25 cm) | Beam | 40MPa | Concrete Rectangular | 250 | 275 | 687.5 | 7037.5 | 0.48 | 1183.68 | G300E | 5413890.1 | 42.48 | G300E | 615732.65 | 4.83
256 | Story11 | B34 | 40 MPa RC Beam (27.5 cm x 25 cm) | Beam | 40MPa | Concrete Rectangular | 250 | 275 | 687.5 | 7037.5 | 0.48 | 1183.68 | G300E | 5154089.06 | 40.44 | G300E | 1025019.06 | 8.04
257 | Story11 | B35 | 40 MPa RC Beam (27.5 cm x 25 cm) | Beam | 40MPa | Concrete Rectangular | 250 | 275 | 687.5 | 7037.5 | 0.48 | 1183.68 | G300E | 4969647.92 | 38.99 | G300E | 1825487.84 | 14.32
258 | Story11 | B36 | 40 MPa RC Beam (27.5 cm x 25 cm) | Beam | 40MPa | Concrete Rectangular | 250 | 275 | 687.5 | 7037.5 | 0.48 | 1183.68 | G300E | 4969647.92 | 38.99 | G300E | 1825487.84 | 14.32
259 | Story11 | B37 | 40 MPa RC Beam (27.5 cm x 25 cm) | Beam | 40MPa | Concrete Rectangular | 250 | 275 | 687.5 | 7200 | 0.5 | 1211.01 | G300E | 5521800 | 43.33 | G300E | 2364475.5 | 18.55
260 | Story11 | B38 | 40 MPa RC Beam (27.5 cm x 25 cm) | Beam | 40MPa | Concrete Rectangular | 250 | 275 | 687.5 | 7037.5 | 0.48 | 1183.68 | G300E | 4324250.52 | 33.93 | G300E | 1801968.15 | 14.14
261 | Story11 | B39 | 40 MPa RC Beam (27.5 cm x 25 cm) | Beam | 40MPa | Concrete Rectangular | 250 | 275 | 687.5 | 7200 | 0.5 | 1211.01 | G300E | 5517600 | 43.29 | G300E | 2364412.8 | 18.55
262 | Story11 | B4 | 40 MPa RC Beam (25 cm x 25 cm) | Beam | 40MPa | Concrete Rectangular | 250 | 250 | 625 | 7037.5 | 0.44 | 1076.07 | G300E | 4478489.06 | 35.14 | G300E | 1647851.15 | 12.93
263 | Story11 | B40 | 40 MPa RC Beam (27.5 cm x 25 cm) | Beam | 40MPa | Concrete Rectangular | 250 | 275 | 687.5 | 7037.5 | 0.48 | 1183.68 | G300E | 4969941.15 | 39 | G300E | 1825487.84 | 14.32
264 | Story11 | B41 | 40 MPa RC Beam (27.5 cm x 25 cm) | Beam | 40MPa | Concrete Rectangular | 250 | 275 | 687.5 | 7037.5 | 0.48 | 1183.68 | G300E | 4969941.15 | 39 | G300E | 1825487.84 | 14.32
265 | Story11 | B42 | 40 MPa RC Beam (27.5 cm x 25 cm) | Beam | 40MPa | Concrete Rectangular | 250 | 275 | 687.5 | 7037.5 | 0.48 | 1183.68 | G300E | 5154089.06 | 40.44 | G300E | 1025027.93 | 8.04
266 | Story11 | B43 | 40 MPa RC Beam (27.5 cm x 25 cm) | Beam | 40MPa | Concrete Rectangular | 250 | 275 | 687.5 | 7037.5 | 0.48 | 1183.68 | G300E | 5413890.1 | 42.48 | G300E | 615736.68 | 4.83
267 | Story11 | B44 | 40 MPa RC Beam (27.5 cm x 25 cm) | Beam | 40MPa | Concrete Rectangular | 250 | 275 | 687.5 | 7037.5 | 0.48 | 1183.68 | G300E | 5432363.54 | 42.62 | G300E | 612955.47 | 4.81
268 | Story11 | B45 | 40 MPa RC Beam (25 cm x 25 cm) | Beam | 40MPa | Concrete Rectangular | 250 | 250 | 625 | 7037.5 | 0.44 | 1076.07 | G300E | 4461481.77 | 35.01 | G300E | 1647851.15 | 12.93
269 | Story11 | B46 | 40 MPa RC Beam (25 cm x 25 cm) | Beam | 40MPa | Concrete Rectangular | 250 | 250 | 625 | 7037.5 | 0.44 | 1076.07 | G300E | 4462947.92 | 35.02 | G300E | 1647851.15 | 12.93
270 | Story11 | B47 | 40 MPa RC Beam (27.5 cm x 25 cm) | Beam | 40MPa | Concrete Rectangular | 250 | 275 | 687.5 | 7037.5 | 0.48 | 1183.68 | G300E | 5435002.6 | 42.65 | G300E | 613212.71 | 4.81
271 | Story11 | B48 | 40 MPa RC Beam (27.5 cm x 25 cm) | Beam | 40MPa | Concrete Rectangular | 250 | 275 | 687.5 | 7037.5 | 0.48 | 1183.68 | G300E | 5440867.19 | 42.69 | G300E | 197884.09 | 1.55
272 | Story11 | B49 | 40 MPa RC Beam (27.5 cm x 25 cm) | Beam | 40MPa | Concrete Rectangular | 250 | 275 | 687.5 | 7037.5 | 0.48 | 1183.68 | G300E | 5141480.21 | 40.34 | G300E | 611475.77 | 4.8
273 | Story11 | B5 | 40 MPa RC Beam (27.5 cm x 25 cm) | Beam | 40MPa | Concrete Rectangular | 250 | 275 | 687.5 | 7037.5 | 0.48 | 1183.68 | G300E | 5432656.77 | 42.63 | G300E | 612953.86 | 4.81
274 | Story11 | B50 | 40 MPa RC Beam (27.5 cm x 25 cm) | Beam | 40MPa | Concrete Rectangular | 250 | 275 | 687.5 | 7037.5 | 0.48 | 1183.68 | G300E | 4323957.29 | 33.93 | G300E | 1801968.15 | 14.14
275 | Story11 | B51 | 40 MPa RC Beam (27.5 cm x 25 cm) | Beam | 40MPa | Concrete Rectangular | 250 | 275 | 687.5 | 7200 | 0.5 | 1211.01 | G300E | 5521200 | 43.32 | G300E | 2365663.12 | 18.56
276 | Story11 | B55 | 40 MPa RC Beam (27.5 cm x 25 cm) | Beam | 40MPa | Concrete Rectangular | 250 | 275 | 687.5 | 7037.5 | 0.48 | 1183.68 | G300E | 5394243.75 | 42.33 | G300E | 2311072.7 | 18.13
277 | Story11 | B56 | 40 MPa RC Beam (27.5 cm x 25 cm) | Beam | 40MPa | Concrete Rectangular | 250 | 275 | 687.5 | 7037.5 | 0.48 | 1183.68 | G300E | 4325130.21 | 33.94 | G300E | 1801968.15 | 14.14
278 | Story11 | B57 | 40 MPa RC Beam (27.5 cm x 25 cm) | Beam | 40MPa | Concrete Rectangular | 250 | 275 | 687.5 | 7037.5 | 0.48 | 1183.68 | G300E | 5139134.38 | 40.32 | G300E | 611457.22 | 4.8
279 | Story11 | B58 | 40 MPa RC Beam (27.5 cm x 25 cm) | Beam | 40MPa | Concrete Rectangular | 250 | 275 | 687.5 | 7037.5 | 0.48 | 1183.68 | G300E | 5439107.81 | 42.68 | G300E | 1028287.32 | 8.07
280 | Story11 | B59 | 40 MPa RC Beam (27.5 cm x 25 cm) | Beam | 40MPa | Concrete Rectangular | 250 | 275 | 687.5 | 7037.5 | 0.48 | 1183.68 | G300E | 5435002.6 | 42.65 | G300E | 613217.55 | 4.81
281 | Story11 | B6 | 40 MPa RC Beam (25 cm x 25 cm) | Beam | 40MPa | Concrete Rectangular | 250 | 250 | 625 | 7037.5 | 0.44 | 1076.07 | G300E | 4461481.77 | 35.01 | G300E | 1647851.15 | 12.93
282 | Story11 | B60 | 40 MPa RC Beam (25 cm x 25 cm) | Beam | 40MPa | Concrete Rectangular | 250 | 250 | 625 | 7037.5 | 0.44 | 1076.07 | G300E | 4462947.92 | 35.02 | G300E | 1647851.15 | 12.93
283 | Story11 | B61 | 40 MPa RC Beam (25 cm x 25 cm) | Beam | 40MPa | Concrete Rectangular | 250 | 250 | 625 | 7037.5 | 0.44 | 1076.07 | G300E | 4461188.54 | 35 | G300E | 1647851.15 | 12.93
284 | Story11 | B62 | 40 MPa RC Beam (27.5 cm x 25 cm) | Beam | 40MPa | Concrete Rectangular | 250 | 275 | 687.5 | 7037.5 | 0.48 | 1183.68 | G300E | 5435002.6 | 42.65 | G300E | 613212.71 | 4.81
285 | Story11 | B63 | 40 MPa RC Beam (27.5 cm x 25 cm) | Beam | 40MPa | Concrete Rectangular | 250 | 275 | 687.5 | 7037.5 | 0.48 | 1183.68 | G300E | 5413890.1 | 42.48 | G300E | 615735.87 | 4.83
286 | Story11 | B64 | 40 MPa RC Beam (27.5 cm x 25 cm) | Beam | 40MPa | Concrete Rectangular | 250 | 275 | 687.5 | 7037.5 | 0.48 | 1183.68 | G300E | 5141480.21 | 40.34 | G300E | 611475.77 | 4.8
287 | Story11 | B65 | 40 MPa RC Beam (27.5 cm x 25 cm) | Beam | 40MPa | Concrete Rectangular | 250 | 275 | 687.5 | 7037.5 | 0.48 | 1183.68 | G300E | 4969647.92 | 38.99 | G300E | 1825487.84 | 14.32
288 | Story11 | B66 | 40 MPa RC Beam (27.5 cm x 25 cm) | Beam | 40MPa | Concrete Rectangular | 250 | 275 | 687.5 | 7200 | 0.5 | 1211.01 | G300E | 5521200 | 43.32 | G300E | 2364459.83 | 18.55
289 | Story11 | B67 | 40 MPa RC Beam (27.5 cm x 25 cm) | Beam | 40MPa | Concrete Rectangular | 250 | 275 | 687.5 | 7037.5 | 0.48 | 1183.68 | G300E | 5396003.12 | 42.34 | G300E | 2312274.65 | 18.14
290 | Story11 | B69 | 40 MPa RC Beam (27.5 cm x 25 cm) | Beam | 40MPa | Concrete Rectangular | 250 | 275 | 687.5 | 7037.5 | 0.48 | 1183.68 | G300E | 5391311.46 | 42.3 | G300E | 2311004.16 | 18.13
291 | Story11 | B7 | 40 MPa RC Beam (27.5 cm x 25 cm) | Beam | 40MPa | Concrete Rectangular | 250 | 275 | 687.5 | 7037.5 | 0.48 | 1183.68 | G300E | 5435002.6 | 42.65 | G300E | 613213.52 | 4.81
292 | Story11 | B70 | 40 MPa RC Beam (27.5 cm x 25 cm) | Beam | 40MPa | Concrete Rectangular | 250 | 275 | 687.5 | 7037.5 | 0.48 | 1183.68 | G300E | 5393657.29 | 42.32 | G300E | 2311034 | 18.13
293 | Story11 | B71 | 40 MPa RC Beam (27.5 cm x 25 cm) | Beam | 40MPa | Concrete Rectangular | 250 | 275 | 687.5 | 7037.5 | 0.48 | 1183.68 | G300E | 4968181.77 | 38.98 | G300E | 1825487.84 | 14.32
294 | Story11 | B72 | 40 MPa RC Beam (27.5 cm x 25 cm) | Beam | 40MPa | Concrete Rectangular | 250 | 275 | 687.5 | 7037.5 | 0.48 | 1183.68 | G300E | 5143532.81 | 40.36 | G300E | 611492.7 | 4.8
295 | Story11 | B73 | 40 MPa RC Beam (27.5 cm x 25 cm) | Beam | 40MPa | Concrete Rectangular | 250 | 275 | 687.5 | 7037.5 | 0.48 | 1183.68 | G300E | 5415649.48 | 42.49 | G300E | 615825.38 | 4.83
296 | Story11 | B74 | 40 MPa RC Beam (27.5 cm x 25 cm) | Beam | 40MPa | Concrete Rectangular | 250 | 275 | 687.5 | 7037.5 | 0.48 | 1183.68 | G300E | 5433829.69 | 42.64 | G300E | 613190.94 | 4.81
297 | Story11 | B75 | 40 MPa RC Beam (25 cm x 25 cm) | Beam | 40MPa | Concrete Rectangular | 250 | 250 | 625 | 7037.5 | 0.44 | 1076.07 | G300E | 4460895.31 | 35 | G300E | 1647851.15 | 12.93
298 | Story11 | B76 | 40 MPa RC Beam (25 cm x 25 cm) | Beam | 40MPa | Concrete Rectangular | 250 | 250 | 625 | 7037.5 | 0.44 | 1076.07 | G300E | 4478195.83 | 35.14 | G300E | 1647851.15 | 12.93
299 | Story11 | B77 | 40 MPa RC Beam (27.5 cm x 25 cm) | Beam | 40MPa | Concrete Rectangular | 250 | 275 | 687.5 | 7037.5 | 0.48 | 1183.68 | G300E | 5432656.77 | 42.63 | G300E | 612953.86 | 4.81
300 | Story11 | B78 | 40 MPa RC Beam (27.5 cm x 25 cm) | Beam | 40MPa | Concrete Rectangular | 250 | 275 | 687.5 | 7037.5 | 0.48 | 1183.68 | G300E | 5386913.02 | 42.27 | G300E | 1034973.82 | 8.12
301 | Story11 | B79 | 40 MPa RC Beam (27.5 cm x 25 cm) | Beam | 40MPa | Concrete Rectangular | 250 | 275 | 687.5 | 7037.5 | 0.48 | 1183.68 | G300E | 5154089.06 | 40.44 | G300E | 1025018.25 | 8.04
302 | Story11 | B8 | 40 MPa RC Beam (25 cm x 25 cm) | Beam | 40MPa | Concrete Rectangular | 250 | 250 | 625 | 7037.5 | 0.44 | 1076.07 | G300E | 4462947.92 | 35.02 | G300E | 1647851.15 | 12.93
303 | Story11 | B80 | 40 MPa RC Beam (27.5 cm x 25 cm) | Beam | 40MPa | Concrete Rectangular | 250 | 275 | 687.5 | 7037.5 | 0.48 | 1183.68 | G300E | 5154089.06 | 40.44 | G300E | 1025027.12 | 8.04
304 | Story11 | B81 | 40 MPa RC Beam (27.5 cm x 25 cm) | Beam | 40MPa | Concrete Rectangular | 250 | 275 | 687.5 | 7037.5 | 0.48 | 1183.68 | G300E | 4969941.15 | 39 | G300E | 1825487.84 | 14.32
305 | Story11 | B82 | 40 MPa RC Beam (27.5 cm x 25 cm) | Beam | 40MPa | Concrete Rectangular | 250 | 275 | 687.5 | 7037.5 | 0.48 | 1183.68 | G300E | 5139134.38 | 40.32 | G300E | 611455.61 | 4.8
306 | Story11 | B83 | 40 MPa RC Beam (27.5 cm x 25 cm) | Beam | 40MPa | Concrete Rectangular | 250 | 275 | 687.5 | 7037.5 | 0.48 | 1183.68 | G300E | 4325716.67 | 33.94 | G300E | 1801968.15 | 14.14
307 | Story11 | B84 | 40 MPa RC Beam (27.5 cm x 25 cm) | Beam | 40MPa | Concrete Rectangular | 250 | 275 | 687.5 | 7037.5 | 0.48 | 1183.68 | G300E | 5143239.58 | 40.36 | G300E | 611490.28 | 4.8
308 | Story11 | B85 | 40 MPa RC Beam (27.5 cm x 25 cm) | Beam | 40MPa | Concrete Rectangular | 250 | 275 | 687.5 | 7037.5 | 0.48 | 1183.68 | G300E | 4968181.77 | 38.98 | G300E | 1825487.84 | 14.32
309 | Story11 | B86 | 40 MPa RC Beam (27.5 cm x 25 cm) | Beam | 40MPa | Concrete Rectangular | 250 | 275 | 687.5 | 7037.5 | 0.48 | 1183.68 | G300E | 5153209.38 | 40.43 | G300E | 1025087.6 | 8.04
310 | Story11 | B87 | 40 MPa RC Beam (27.5 cm x 25 cm) | Beam | 40MPa | Concrete Rectangular | 250 | 275 | 687.5 | 7037.5 | 0.48 | 1183.68 | G300E | 5153209.38 | 40.43 | G300E | 1025083.57 | 8.04
311 | Story11 | B88 | 40 MPa RC Beam (27.5 cm x 25 cm) | Beam | 40MPa | Concrete Rectangular | 250 | 275 | 687.5 | 7037.5 | 0.48 | 1183.68 | G300E | 5386619.79 | 42.27 | G300E | 1034971.4 | 8.12
312 | Story11 | B89 | 40 MPa RC Beam (27.5 cm x 25 cm) | Beam | 40MPa | Concrete Rectangular | 250 | 275 | 687.5 | 7037.5 | 0.48 | 1183.68 | G300E | 5433829.69 | 42.64 | G300E | 613000.63 | 4.81
313 | Story11 | B9 | 40 MPa RC Beam (27.5 cm x 25 cm) | Beam | 40MPa | Concrete Rectangular | 250 | 275 | 687.5 | 7037.5 | 0.48 | 1183.68 | G300E | 5435002.6 | 42.65 | G300E | 613212.71 | 4.81
314 | Story11 | B90 | 40 MPa RC Beam (25 cm x 25 cm) | Beam | 40MPa | Concrete Rectangular | 250 | 250 | 625 | 7037.5 | 0.44 | 1076.07 | G300E | 4479368.75 | 35.15 | G300E | 1647851.15 | 12.93
315 | Story11 | B91 | 40 MPa RC Beam (25 cm x 25 cm) | Beam | 40MPa | Concrete Rectangular | 250 | 250 | 625 | 7037.5 | 0.44 | 1076.07 | G300E | 5081661.46 | 39.87 | G300E | 1624906.7 | 12.75
316 | Story11 | B92 | 40 MPa RC Beam (27.5 cm x 25 cm) | Beam | 40MPa | Concrete Rectangular | 250 | 275 | 687.5 | 7037.5 | 0.48 | 1183.68 | G300E | 5595105.73 | 43.9 | G300E | 1032913.52 | 8.1
317 | Story11 | B93 | 40 MPa RC Beam (27.5 cm x 25 cm) | Beam | 40MPa | Concrete Rectangular | 250 | 275 | 687.5 | 7037.5 | 0.48 | 1183.68 | G300E | 5595105.73 | 43.9 | G300E | 1032908.68 | 8.1
318 | Story11 | B94 | 40 MPa RC Beam (27.5 cm x 25 cm) | Beam | 40MPa | Concrete Rectangular | 250 | 275 | 687.5 | 7037.5 | 0.48 | 1183.68 | G300E | 5387206.25 | 42.27 | G300E | 1034975.44 | 8.12
319 | Story11 | B95 | 40 MPa RC Beam (27.5 cm x 25 cm) | Beam | 40MPa | Concrete Rectangular | 250 | 275 | 687.5 | 7037.5 | 0.48 | 1183.68 | G300E | 5432363.54 | 42.62 | G300E | 612955.47 | 4.81
320 | Story11 | B96 | 40 MPa RC Beam (27.5 cm x 25 cm) | Beam | 40MPa | Concrete Rectangular | 250 | 275 | 687.5 | 7037.5 | 0.48 | 1183.68 | G300E | 5413890.1 | 42.48 | G300E | 615735.87 | 4.83
321 | Story11 | B97 | 40 MPa RC Beam (27.5 cm x 25 cm) | Beam | 40MPa | Concrete Rectangular | 250 | 275 | 687.5 | 7037.5 | 0.48 | 1183.68 | G300E | 5435295.83 | 42.65 | G300E | 613217.55 | 4.81
322 | Story11 | B98 | 40 MPa RC Beam (27.5 cm x 25 cm) | Beam | 40MPa | Concrete Rectangular | 250 | 275 | 687.5 | 7037.5 | 0.48 | 1183.68 | G300E | 5439107.81 | 42.68 | G300E | 613072.4 | 4.81
323 | Story11 | B99 | 40 MPa RC Beam (27.5 cm x 25 cm) | Beam | 40MPa | Concrete Rectangular | 250 | 275 | 687.5 | 7037.5 | 0.48 | 1183.68 | G300E | 5433829.69 | 42.64 | G300E | 613190.13 | 4.81
324 | Story2 | B1 | 40 MPa RC Beam (27.5 cm x 25 cm) | Beam | 40MPa | Concrete Rectangular | 250 | 275 | 687.5 | 6950 | 0.48 | 1168.96 | G300E | 4140304.55 | 32.49 | G300E | 1344773.51 | 10.55
325 | Story2 | B10 | 40 MPa RC Beam (27.5 cm x 25 cm) | Beam | 40MPa | Concrete Rectangular | 250 | 275 | 687.5 | 6950 | 0.48 | 1168.96 | G300E | 3449411.36 | 27.07 | G300E | 1500700.39 | 11.78
326 | Story2 | B100 | 40 MPa RC Beam (27.5 cm x 25 cm) | Beam | 40MPa | Concrete Rectangular | 250 | 275 | 687.5 | 6950 | 0.48 | 1168.96 | G300E | 4863736.36 | 38.16 | G300E | 823023.9 | 6.46
327 | Story2 | B101 | 40 MPa RC Beam (27.5 cm x 25 cm) | Beam | 40MPa | Concrete Rectangular | 250 | 275 | 687.5 | 6950 | 0.48 | 1168.96 | G300E | 5515140.91 | 43.27 | G300E | 855396.13 | 6.71
328 | Story2 | B102 | 40 MPa RC Beam (27.5 cm x 25 cm) | Beam | 40MPa | Concrete Rectangular | 250 | 275 | 687.5 | 6950 | 0.48 | 1168.96 | G300E | 4713679.55 | 36.99 | G300E | 797685.07 | 6.26
329 | Story2 | B103 | 40 MPa RC Beam (27.5 cm x 25 cm) | Beam | 40MPa | Concrete Rectangular | 250 | 275 | 687.5 | 6950 | 0.48 | 1168.96 | G300E | 5558104.55 | 43.61 | G300E | 853459.68 | 6.7
330 | Story2 | B104 | 40 MPa RC Beam (27.5 cm x 25 cm) | Beam | 40MPa | Concrete Rectangular | 250 | 275 | 687.5 | 6950 | 0.48 | 1168.96 | G300E | 5541993.18 | 43.48 | G300E | 853167.78 | 6.69
331 | Story2 | B105 | 40 MPa RC Beam (27.5 cm x 25 cm) | Beam | 40MPa | Concrete Rectangular | 250 | 275 | 687.5 | 6950 | 0.48 | 1168.96 | G300E | 3949811.36 | 30.99 | G300E | 1622009.48 | 12.73
332 | Story2 | B106 | 40 MPa RC Beam (27.5 cm x 25 cm) | Beam | 40MPa | Concrete Rectangular | 250 | 275 | 687.5 | 6950 | 0.48 | 1168.96 | G300E | 4140304.55 | 32.49 | G300E | 1344773.51 | 10.55
333 | Story2 | B107 | 40 MPa RC Beam (27.5 cm x 25 cm) | Beam | 40MPa | Concrete Rectangular | 250 | 275 | 687.5 | 6950 | 0.48 | 1168.96 | G300E | 3557452.27 | 27.91 | G300E | 1589088.83 | 12.47
334 | Story2 | B108 | 40 MPa RC Beam (27.5 cm x 25 cm) | Beam | 40MPa | Concrete Rectangular | 250 | 275 | 687.5 | 6950 | 0.48 | 1168.96 | G300E | 3589675 | 28.17 | G300E | 1500700.39 | 11.78
335 | Story2 | B109 | 40 MPa RC Beam (27.5 cm x 25 cm) | Beam | 40MPa | Concrete Rectangular | 250 | 275 | 687.5 | 6950 | 0.48 | 1168.96 | G300E | 3588095.45 | 28.15 | G300E | 1612532.21 | 12.65
336 | Story2 | B11 | 40 MPa RC Beam (27.5 cm x 25 cm) | Beam | 40MPa | Concrete Rectangular | 250 | 275 | 687.5 | 6950 | 0.48 | 1168.96 | G300E | 5516088.64 | 43.28 | G300E | 855423.06 | 6.71
337 | Story2 | B110 | 40 MPa RC Beam (27.5 cm x 25 cm) | Beam | 40MPa | Concrete Rectangular | 250 | 275 | 687.5 | 6950 | 0.48 | 1168.96 | G300E | 3590306.82 | 28.17 | G300E | 1612532.21 | 12.65
338 | Story2 | B111 | 40 MPa RC Beam (27.5 cm x 25 cm) | Beam | 40MPa | Concrete Rectangular | 250 | 275 | 687.5 | 6950 | 0.48 | 1168.96 | G300E | 3560295.45 | 27.94 | G300E | 1588141.1 | 12.46
339 | Story2 | B112 | 40 MPa RC Beam (27.5 cm x 25 cm) | Beam | 40MPa | Concrete Rectangular | 250 | 275 | 687.5 | 6950 | 0.48 | 1168.96 | G300E | 4018363.64 | 31.53 | G300E | 1287461.75 | 10.1
340 | Story2 | B12 | 40 MPa RC Beam (27.5 cm x 25 cm) | Beam | 40MPa | Concrete Rectangular | 250 | 275 | 687.5 | 6950 | 0.48 | 1168.96 | G300E | 3487636.36 | 27.37 | G300E | 1477257.01 | 11.59
341 | Story2 | B13 | 40 MPa RC Beam (27.5 cm x 25 cm) | Beam | 40MPa | Concrete Rectangular | 250 | 275 | 687.5 | 6950 | 0.48 | 1168.96 | G300E | 5663618.18 | 44.44 | G300E | 861560.78 | 6.76
342 | Story2 | B14 | 40 MPa RC Beam (27.5 cm x 25 cm) | Beam | 40MPa | Concrete Rectangular | 250 | 275 | 687.5 | 6950 | 0.48 | 1168.96 | G300E | 4070488.64 | 31.94 | G300E | 1344773.51 | 10.55
343 | Story2 | B15 | 40 MPa RC Beam (27.5 cm x 25 cm) | Beam | 40MPa | Concrete Rectangular | 250 | 275 | 687.5 | 6950 | 0.48 | 1168.96 | G300E | 4070172.73 | 31.94 | G300E | 1344773.51 | 10.55
344 | Story2 | B16 | 40 MPa RC Beam (27.5 cm x 25 cm) | Beam | 40MPa | Concrete Rectangular | 250 | 275 | 687.5 | 6950 | 0.48 | 1168.96 | G300E | 3557452.27 | 27.91 | G300E | 1589088.83 | 12.47
345 | Story2 | B17 | 40 MPa RC Beam (27.5 cm x 25 cm) | Beam | 40MPa | Concrete Rectangular | 250 | 275 | 687.5 | 6950 | 0.48 | 1168.96 | G300E | 5663618.18 | 44.44 | G300E | 861560.78 | 6.76
346 | Story2 | B18 | 40 MPa RC Beam (27.5 cm x 25 cm) | Beam | 40MPa | Concrete Rectangular | 250 | 275 | 687.5 | 6950 | 0.48 | 1168.96 | G300E | 4810979.55 | 37.75 | G300E | 825459.87 | 6.48
347 | Story2 | B19 | 40 MPa RC Beam (27.5 cm x 25 cm) | Beam | 40MPa | Concrete Rectangular | 250 | 275 | 687.5 | 6950 | 0.48 | 1168.96 | G300E | 4810979.55 | 37.75 | G300E | 825459 | 6.48
348 | Story2 | B2 | 40 MPa RC Beam (27.5 cm x 25 cm) | Beam | 40MPa | Concrete Rectangular | 250 | 275 | 687.5 | 6950 | 0.48 | 1168.96 | G300E | 4070172.73 | 31.94 | G300E | 1344773.51 | 10.55
349 | Story2 | B20 | 40 MPa RC Beam (27.5 cm x 25 cm) | Beam | 40MPa | Concrete Rectangular | 250 | 275 | 687.5 | 6950 | 0.48 | 1168.96 | G300E | 4669768.18 | 36.64 | G300E | 823023.9 | 6.46
350 | Story2 | B21 | 40 MPa RC Beam (27.5 cm x 25 cm) | Beam | 40MPa | Concrete Rectangular | 250 | 275 | 687.5 | 6950 | 0.48 | 1168.96 | G300E | 4864368.18 | 38.17 | G300E | 823023.9 | 6.46
351 | Story2 | B22 | 40 MPa RC Beam (27.5 cm x 25 cm) | Beam | 40MPa | Concrete Rectangular | 250 | 275 | 687.5 | 6950 | 0.48 | 1168.96 | G300E | 4763277.27 | 37.37 | G300E | 823023.9 | 6.46
352 | Story2 | B23 | 40 MPa RC Beam (27.5 cm x 25 cm) | Beam | 40MPa | Concrete Rectangular | 250 | 275 | 687.5 | 6950 | 0.48 | 1168.96 | G300E | 4869422.73 | 38.21 | G300E | 823023.9 | 6.46
353 | Story2 | B24 | 40 MPa RC Beam (27.5 cm x 25 cm) | Beam | 40MPa | Concrete Rectangular | 250 | 275 | 687.5 | 6950 | 0.48 | 1168.96 | G300E | 4763277.27 | 37.37 | G300E | 823023.9 | 6.46
354 | Story2 | B25 | 40 MPa RC Beam (27.5 cm x 25 cm) | Beam | 40MPa | Concrete Rectangular | 250 | 275 | 687.5 | 6950 | 0.48 | 1168.96 | G300E | 4864052.27 | 38.17 | G300E | 823023.9 | 6.46
355 | Story2 | B26 | 40 MPa RC Beam (27.5 cm x 25 cm) | Beam | 40MPa | Concrete Rectangular | 250 | 275 | 687.5 | 6950 | 0.48 | 1168.96 | G300E | 4669768.18 | 36.64 | G300E | 823023.9 | 6.46
356 | Story2 | B27 | 40 MPa RC Beam (27.5 cm x 25 cm) | Beam | 40MPa | Concrete Rectangular | 250 | 275 | 687.5 | 6950 | 0.48 | 1168.96 | G300E | 4810979.55 | 37.75 | G300E | 823911.76 | 6.46
357 | Story2 | B28 | 40 MPa RC Beam (27.5 cm x 25 cm) | Beam | 40MPa | Concrete Rectangular | 250 | 275 | 687.5 | 6950 | 0.48 | 1168.96 | G300E | 4810979.55 | 37.75 | G300E | 825459 | 6.48
358 | Story2 | B29 | 40 MPa RC Beam (27.5 cm x 25 cm) | Beam | 40MPa | Concrete Rectangular | 250 | 275 | 687.5 | 6950 | 0.48 | 1168.96 | G300E | 5663618.18 | 44.44 | G300E | 861564.25 | 6.76
359 | Story2 | B3 | 40 MPa RC Beam (27.5 cm x 25 cm) | Beam | 40MPa | Concrete Rectangular | 250 | 275 | 687.5 | 6950 | 0.48 | 1168.96 | G300E | 5663618.18 | 44.44 | G300E | 861561.65 | 6.76
360 | Story2 | B30 | 40 MPa RC Beam (27.5 cm x 25 cm) | Beam | 40MPa | Concrete Rectangular | 250 | 275 | 687.5 | 6950 | 0.48 | 1168.96 | G300E | 3487320.45 | 27.36 | G300E | 1477257.01 | 11.59
361 | Story2 | B31 | 40 MPa RC Beam (27.5 cm x 25 cm) | Beam | 40MPa | Concrete Rectangular | 250 | 275 | 687.5 | 6950 | 0.48 | 1168.96 | G300E | 3589675 | 28.17 | G300E | 1612532.21 | 12.65
362 | Story2 | B32 | 40 MPa RC Beam (27.5 cm x 25 cm) | Beam | 40MPa | Concrete Rectangular | 250 | 275 | 687.5 | 6950 | 0.48 | 1168.96 | G300E | 5515772.73 | 43.28 | G300E | 855422.19 | 6.71
363 | Story2 | B33 | 40 MPa RC Beam (27.5 cm x 25 cm) | Beam | 40MPa | Concrete Rectangular | 250 | 275 | 687.5 | 6950 | 0.48 | 1168.96 | G300E | 4864368.18 | 38.17 | G300E | 823023.9 | 6.46
364 | Story2 | B34 | 40 MPa RC Beam (27.5 cm x 25 cm) | Beam | 40MPa | Concrete Rectangular | 250 | 275 | 687.5 | 6950 | 0.48 | 1168.96 | G300E | 4669768.18 | 36.64 | G300E | 823023.9 | 6.46
365 | Story2 | B35 | 40 MPa RC Beam (27.5 cm x 25 cm) | Beam | 40MPa | Concrete Rectangular | 250 | 275 | 687.5 | 6950 | 0.48 | 1168.96 | G300E | 4767700 | 37.41 | G300E | 823023.9 | 6.46
366 | Story2 | B36 | 40 MPa RC Beam (27.5 cm x 25 cm) | Beam | 40MPa | Concrete Rectangular | 250 | 275 | 687.5 | 6950 | 0.48 | 1168.96 | G300E | 4767700 | 37.41 | G300E | 823023.9 | 6.46
367 | Story2 | B37 | 40 MPa RC Beam (27.5 cm x 25 cm) | Beam | 40MPa | Concrete Rectangular | 250 | 275 | 687.5 | 7200 | 0.5 | 1211.01 | G300E | 4895373.91 | 38.41 | G300E | 1898623.17 | 14.9
368 | Story2 | B38 | 40 MPa RC Beam (27.5 cm x 25 cm) | Beam | 40MPa | Concrete Rectangular | 250 | 275 | 687.5 | 6950 | 0.48 | 1168.96 | G300E | 4365231.82 | 34.25 | G300E | 772346.23 | 6.06
369 | Story2 | B39 | 40 MPa RC Beam (27.5 cm x 25 cm) | Beam | 40MPa | Concrete Rectangular | 250 | 275 | 687.5 | 7200 | 0.5 | 1211.01 | G300E | 4895060.87 | 38.41 | G300E | 1898623.17 | 14.9
370 | Story2 | B4 | 40 MPa RC Beam (27.5 cm x 25 cm) | Beam | 40MPa | Concrete Rectangular | 250 | 275 | 687.5 | 6950 | 0.48 | 1168.96 | G300E | 3487320.45 | 27.36 | G300E | 1589088.83 | 12.47
371 | Story2 | B40 | 40 MPa RC Beam (27.5 cm x 25 cm) | Beam | 40MPa | Concrete Rectangular | 250 | 275 | 687.5 | 6950 | 0.48 | 1168.96 | G300E | 4767700 | 37.41 | G300E | 823023.9 | 6.46
372 | Story2 | B41 | 40 MPa RC Beam (27.5 cm x 25 cm) | Beam | 40MPa | Concrete Rectangular | 250 | 275 | 687.5 | 6950 | 0.48 | 1168.96 | G300E | 4767700 | 37.41 | G300E | 823023.9 | 6.46
373 | Story2 | B42 | 40 MPa RC Beam (27.5 cm x 25 cm) | Beam | 40MPa | Concrete Rectangular | 250 | 275 | 687.5 | 6950 | 0.48 | 1168.96 | G300E | 4669768.18 | 36.64 | G300E | 823023.9 | 6.46
374 | Story2 | B43 | 40 MPa RC Beam (27.5 cm x 25 cm) | Beam | 40MPa | Concrete Rectangular | 250 | 275 | 687.5 | 6950 | 0.48 | 1168.96 | G300E | 4864368.18 | 38.17 | G300E | 823023.9 | 6.46
375 | Story2 | B44 | 40 MPa RC Beam (27.5 cm x 25 cm) | Beam | 40MPa | Concrete Rectangular | 250 | 275 | 687.5 | 6950 | 0.48 | 1168.96 | G300E | 5515772.73 | 43.28 | G300E | 855423.93 | 6.71
376 | Story2 | B45 | 40 MPa RC Beam (27.5 cm x 25 cm) | Beam | 40MPa | Concrete Rectangular | 250 | 275 | 687.5 | 6950 | 0.48 | 1168.96 | G300E | 3449411.36 | 27.07 | G300E | 1500700.39 | 11.78
377 | Story2 | B46 | 40 MPa RC Beam (27.5 cm x 25 cm) | Beam | 40MPa | Concrete Rectangular | 250 | 275 | 687.5 | 6950 | 0.48 | 1168.96 | G300E | 3588095.45 | 28.15 | G300E | 1612532.21 | 12.65
378 | Story2 | B47 | 40 MPa RC Beam (27.5 cm x 25 cm) | Beam | 40MPa | Concrete Rectangular | 250 | 275 | 687.5 | 6950 | 0.48 | 1168.96 | G300E | 5522090.91 | 43.33 | G300E | 855690.63 | 6.71
379 | Story2 | B48 | 40 MPa RC Beam (27.5 cm x 25 cm) | Beam | 40MPa | Concrete Rectangular | 250 | 275 | 687.5 | 6950 | 0.48 | 1168.96 | G300E | 4869422.73 | 38.21 | G300E | 823023.9 | 6.46
380 | Story2 | B49 | 40 MPa RC Beam (27.5 cm x 25 cm) | Beam | 40MPa | Concrete Rectangular | 250 | 275 | 687.5 | 6950 | 0.48 | 1168.96 | G300E | 4763277.27 | 37.37 | G300E | 823023.9 | 6.46
381 | Story2 | B5 | 40 MPa RC Beam (27.5 cm x 25 cm) | Beam | 40MPa | Concrete Rectangular | 250 | 275 | 687.5 | 6950 | 0.48 | 1168.96 | G300E | 5515772.73 | 43.28 | G300E | 855423.06 | 6.71
382 | Story2 | B50 | 40 MPa RC Beam (27.5 cm x 25 cm) | Beam | 40MPa | Concrete Rectangular | 250 | 275 | 687.5 | 6950 | 0.48 | 1168.96 | G300E | 4364600 | 34.25 | G300E | 772346.23 | 6.06
383 | Story2 | B51 | 40 MPa RC Beam (27.5 cm x 25 cm) | Beam | 40MPa | Concrete Rectangular | 250 | 275 | 687.5 | 7200 | 0.5 | 1211.01 | G300E | 4895060.87 | 38.41 | G300E | 1898623.17 | 14.9
384 | Story2 | B55 | 40 MPa RC Beam (27.5 cm x 25 cm) | Beam | 40MPa | Concrete Rectangular | 250 | 275 | 687.5 | 6950 | 0.48 | 1168.96 | G300E | 4725395.65 | 37.08 | G300E | 1832698.76 | 14.38
385 | Story2 | B56 | 40 MPa RC Beam (27.5 cm x 25 cm) | Beam | 40MPa | Concrete Rectangular | 250 | 275 | 687.5 | 6950 | 0.48 | 1168.96 | G300E | 4366811.36 | 34.26 | G300E | 772346.23 | 6.06
386 | Story2 | B57 | 40 MPa RC Beam (27.5 cm x 25 cm) | Beam | 40MPa | Concrete Rectangular | 250 | 275 | 687.5 | 6950 | 0.48 | 1168.96 | G300E | 4763909.09 | 37.38 | G300E | 823023.9 | 6.46
387 | Story2 | B58 | 40 MPa RC Beam (27.5 cm x 25 cm) | Beam | 40MPa | Concrete Rectangular | 250 | 275 | 687.5 | 6950 | 0.48 | 1168.96 | G300E | 4869738.64 | 38.21 | G300E | 823023.9 | 6.46
388 | Story2 | B59 | 40 MPa RC Beam (27.5 cm x 25 cm) | Beam | 40MPa | Concrete Rectangular | 250 | 275 | 687.5 | 6950 | 0.48 | 1168.96 | G300E | 5521775 | 43.33 | G300E | 855693.24 | 6.71
389 | Story2 | B6 | 40 MPa RC Beam (27.5 cm x 25 cm) | Beam | 40MPa | Concrete Rectangular | 250 | 275 | 687.5 | 6950 | 0.48 | 1168.96 | G300E | 3449411.36 | 27.07 | G300E | 1500700.39 | 11.78
390 | Story2 | B60 | 40 MPa RC Beam (27.5 cm x 25 cm) | Beam | 40MPa | Concrete Rectangular | 250 | 275 | 687.5 | 6950 | 0.48 | 1168.96 | G300E | 3447831.82 | 27.05 | G300E | 1500700.39 | 11.78
391 | Story2 | B61 | 40 MPa RC Beam (27.5 cm x 25 cm) | Beam | 40MPa | Concrete Rectangular | 250 | 275 | 687.5 | 6950 | 0.48 | 1168.96 | G300E | 3589675 | 28.17 | G300E | 1500700.39 | 11.78
392 | Story2 | B62 | 40 MPa RC Beam (27.5 cm x 25 cm) | Beam | 40MPa | Concrete Rectangular | 250 | 275 | 687.5 | 6950 | 0.48 | 1168.96 | G300E | 5522090.91 | 43.33 | G300E | 855691.5 | 6.71
393 | Story2 | B63 | 40 MPa RC Beam (27.5 cm x 25 cm) | Beam | 40MPa | Concrete Rectangular | 250 | 275 | 687.5 | 6950 | 0.48 | 1168.96 | G300E | 4864052.27 | 38.17 | G300E | 823023.9 | 6.46
394 | Story2 | B64 | 40 MPa RC Beam (27.5 cm x 25 cm) | Beam | 40MPa | Concrete Rectangular | 250 | 275 | 687.5 | 6950 | 0.48 | 1168.96 | G300E | 4763277.27 | 37.37 | G300E | 823023.9 | 6.46
395 | Story2 | B65 | 40 MPa RC Beam (27.5 cm x 25 cm) | Beam | 40MPa | Concrete Rectangular | 250 | 275 | 687.5 | 6950 | 0.48 | 1168.96 | G300E | 4767700 | 37.41 | G300E | 823023.9 | 6.46
396 | Story2 | B66 | 40 MPa RC Beam (27.5 cm x 25 cm) | Beam | 40MPa | Concrete Rectangular | 250 | 275 | 687.5 | 7200 | 0.5 | 1211.01 | G300E | 4895060.87 | 38.41 | G300E | 1898623.17 | 14.9
397 | Story2 | B67 | 40 MPa RC Beam (27.5 cm x 25 cm) | Beam | 40MPa | Concrete Rectangular | 250 | 275 | 687.5 | 6950 | 0.48 | 1168.96 | G300E | 4725395.65 | 37.08 | G300E | 1832698.76 | 14.38
398 | Story2 | B69 | 40 MPa RC Beam (27.5 cm x 25 cm) | Beam | 40MPa | Concrete Rectangular | 250 | 275 | 687.5 | 6950 | 0.48 | 1168.96 | G300E | 4614800 | 36.21 | G300E | 1487552.92 | 11.67
399 | Story2 | B7 | 40 MPa RC Beam (27.5 cm x 25 cm) | Beam | 40MPa | Concrete Rectangular | 250 | 275 | 687.5 | 6950 | 0.48 | 1168.96 | G300E | 5522090.91 | 43.33 | G300E | 855691.5 | 6.71
400 | Story2 | B70 | 40 MPa RC Beam (27.5 cm x 25 cm) | Beam | 40MPa | Concrete Rectangular | 250 | 275 | 687.5 | 6950 | 0.48 | 1168.96 | G300E | 4596669.57 | 36.07 | G300E | 1463315.78 | 11.48
401 | Story2 | B71 | 40 MPa RC Beam (27.5 cm x 25 cm) | Beam | 40MPa | Concrete Rectangular | 250 | 275 | 687.5 | 6950 | 0.48 | 1168.96 | G300E | 4669136.36 | 36.64 | G300E | 797685.07 | 6.26
402 | Story2 | B72 | 40 MPa RC Beam (27.5 cm x 25 cm) | Beam | 40MPa | Concrete Rectangular | 250 | 275 | 687.5 | 6950 | 0.48 | 1168.96 | G300E | 4762961.36 | 37.37 | G300E | 823023.9 | 6.46
403 | Story2 | B73 | 40 MPa RC Beam (27.5 cm x 25 cm) | Beam | 40MPa | Concrete Rectangular | 250 | 275 | 687.5 | 6950 | 0.48 | 1168.96 | G300E | 4863104.55 | 38.16 | G300E | 823023.9 | 6.46
404 | Story2 | B74 | 40 MPa RC Beam (27.5 cm x 25 cm) | Beam | 40MPa | Concrete Rectangular | 250 | 275 | 687.5 | 6950 | 0.48 | 1168.96 | G300E | 5523354.55 | 43.34 | G300E | 855720.17 | 6.71
405 | Story2 | B75 | 40 MPa RC Beam (27.5 cm x 25 cm) | Beam | 40MPa | Concrete Rectangular | 250 | 275 | 687.5 | 6950 | 0.48 | 1168.96 | G300E | 3450043.18 | 27.07 | G300E | 1500700.39 | 11.78
406 | Story2 | B76 | 40 MPa RC Beam (27.5 cm x 25 cm) | Beam | 40MPa | Concrete Rectangular | 250 | 275 | 687.5 | 6950 | 0.48 | 1168.96 | G300E | 3557768.18 | 27.92 | G300E | 1589088.83 | 12.47
407 | Story2 | B77 | 40 MPa RC Beam (27.5 cm x 25 cm) | Beam | 40MPa | Concrete Rectangular | 250 | 275 | 687.5 | 6950 | 0.48 | 1168.96 | G300E | 5515772.73 | 43.28 | G300E | 855421.32 | 6.71
408 | Story2 | B78 | 40 MPa RC Beam (27.5 cm x 25 cm) | Beam | 40MPa | Concrete Rectangular | 250 | 275 | 687.5 | 6950 | 0.48 | 1168.96 | G300E | 4810979.55 | 37.75 | G300E | 823910.89 | 6.46
409 | Story2 | B79 | 40 MPa RC Beam (27.5 cm x 25 cm) | Beam | 40MPa | Concrete Rectangular | 250 | 275 | 687.5 | 6950 | 0.48 | 1168.96 | G300E | 4669768.18 | 36.64 | G300E | 823023.9 | 6.46
410 | Story2 | B8 | 40 MPa RC Beam (27.5 cm x 25 cm) | Beam | 40MPa | Concrete Rectangular | 250 | 275 | 687.5 | 6950 | 0.48 | 1168.96 | G300E | 3447831.82 | 27.05 | G300E | 1500700.39 | 11.78
411 | Story2 | B80 | 40 MPa RC Beam (27.5 cm x 25 cm) | Beam | 40MPa | Concrete Rectangular | 250 | 275 | 687.5 | 6950 | 0.48 | 1168.96 | G300E | 4669768.18 | 36.64 | G300E | 823023.9 | 6.46
412 | Story2 | B81 | 40 MPa RC Beam (27.5 cm x 25 cm) | Beam | 40MPa | Concrete Rectangular | 250 | 275 | 687.5 | 6950 | 0.48 | 1168.96 | G300E | 4767700 | 37.41 | G300E | 823023.9 | 6.46
413 | Story2 | B82 | 40 MPa RC Beam (27.5 cm x 25 cm) | Beam | 40MPa | Concrete Rectangular | 250 | 275 | 687.5 | 6950 | 0.48 | 1168.96 | G300E | 4763909.09 | 37.38 | G300E | 823023.9 | 6.46
414 | Story2 | B83 | 40 MPa RC Beam (27.5 cm x 25 cm) | Beam | 40MPa | Concrete Rectangular | 250 | 275 | 687.5 | 6950 | 0.48 | 1168.96 | G300E | 4368075 | 34.27 | G300E | 772346.23 | 6.06
415 | Story2 | B84 | 40 MPa RC Beam (27.5 cm x 25 cm) | Beam | 40MPa | Concrete Rectangular | 250 | 275 | 687.5 | 6950 | 0.48 | 1168.96 | G300E | 4762645.45 | 37.37 | G300E | 823023.9 | 6.46
416 | Story2 | B85 | 40 MPa RC Beam (27.5 cm x 25 cm) | Beam | 40MPa | Concrete Rectangular | 250 | 275 | 687.5 | 6950 | 0.48 | 1168.96 | G300E | 4665029.55 | 36.6 | G300E | 797685.07 | 6.26
417 | Story2 | B86 | 40 MPa RC Beam (27.5 cm x 25 cm) | Beam | 40MPa | Concrete Rectangular | 250 | 275 | 687.5 | 6950 | 0.48 | 1168.96 | G300E | 4583209.09 | 35.96 | G300E | 797685.07 | 6.26
418 | Story2 | B87 | 40 MPa RC Beam (27.5 cm x 25 cm) | Beam | 40MPa | Concrete Rectangular | 250 | 275 | 687.5 | 6950 | 0.48 | 1168.96 | G300E | 4568677.27 | 35.85 | G300E | 797685.07 | 6.26
419 | Story2 | B88 | 40 MPa RC Beam (27.5 cm x 25 cm) | Beam | 40MPa | Concrete Rectangular | 250 | 275 | 687.5 | 6950 | 0.48 | 1168.96 | G300E | 4715890.91 | 37 | G300E | 797685.07 | 6.26
420 | Story2 | B89 | 40 MPa RC Beam (27.5 cm x 25 cm) | Beam | 40MPa | Concrete Rectangular | 250 | 275 | 687.5 | 6950 | 0.48 | 1168.96 | G300E | 5515456.82 | 43.28 | G300E | 855440.43 | 6.71
421 | Story2 | B9 | 40 MPa RC Beam (27.5 cm x 25 cm) | Beam | 40MPa | Concrete Rectangular | 250 | 275 | 687.5 | 6950 | 0.48 | 1168.96 | G300E | 5522090.91 | 43.33 | G300E | 855691.5 | 6.71
422 | Story2 | B90 | 40 MPa RC Beam (27.5 cm x 25 cm) | Beam | 40MPa | Concrete Rectangular | 250 | 275 | 687.5 | 6950 | 0.48 | 1168.96 | G300E | 3489215.91 | 27.38 | G300E | 1588141.1 | 12.46
423 | Story2 | B91 | 40 MPa RC Beam (27.5 cm x 25 cm) | Beam | 40MPa | Concrete Rectangular | 250 | 275 | 687.5 | 6950 | 0.48 | 1168.96 | G300E | 4140620.45 | 32.49 | G300E | 1344773.51 | 10.55
424 | Story2 | B92 | 40 MPa RC Beam (27.5 cm x 25 cm) | Beam | 40MPa | Concrete Rectangular | 250 | 275 | 687.5 | 6950 | 0.48 | 1168.96 | G300E | 5663618.18 | 44.44 | G300E | 861561.65 | 6.76
425 | Story2 | B93 | 40 MPa RC Beam (27.5 cm x 25 cm) | Beam | 40MPa | Concrete Rectangular | 250 | 275 | 687.5 | 6950 | 0.48 | 1168.96 | G300E | 5663618.18 | 44.44 | G300E | 861564.25 | 6.76
426 | Story2 | B94 | 40 MPa RC Beam (27.5 cm x 25 cm) | Beam | 40MPa | Concrete Rectangular | 250 | 275 | 687.5 | 6950 | 0.48 | 1168.96 | G300E | 4810979.55 | 37.75 | G300E | 825459.87 | 6.48
427 | Story2 | B95 | 40 MPa RC Beam (27.5 cm x 25 cm) | Beam | 40MPa | Concrete Rectangular | 250 | 275 | 687.5 | 6950 | 0.48 | 1168.96 | G300E | 5515772.73 | 43.28 | G300E | 855423.93 | 6.71
428 | Story2 | B96 | 40 MPa RC Beam (27.5 cm x 25 cm) | Beam | 40MPa | Concrete Rectangular | 250 | 275 | 687.5 | 6950 | 0.48 | 1168.96 | G300E | 4864368.18 | 38.17 | G300E | 823023.9 | 6.46
429 | Story2 | B97 | 40 MPa RC Beam (27.5 cm x 25 cm) | Beam | 40MPa | Concrete Rectangular | 250 | 275 | 687.5 | 6950 | 0.48 | 1168.96 | G300E | 5521775 | 43.33 | G300E | 855693.24 | 6.71
430 | Story2 | B98 | 40 MPa RC Beam (27.5 cm x 25 cm) | Beam | 40MPa | Concrete Rectangular | 250 | 275 | 687.5 | 6950 | 0.48 | 1168.96 | G300E | 4869738.64 | 38.21 | G300E | 823023.9 | 6.46
431 | Story2 | B99 | 40 MPa RC Beam (27.5 cm x 25 cm) | Beam | 40MPa | Concrete Rectangular | 250 | 275 | 687.5 | 6950 | 0.48 | 1168.96 | G300E | 5523354.55 | 43.34 | G300E | 855721.04 | 6.71
432 | Story3 | B1 | 40 MPa RC Beam (27.5 cm x 25 cm) | Beam | 40MPa | Concrete Rectangular | 250 | 275 | 687.5 | 6975 | 0.48 | 1173.17 | G300E | 4235410.23 | 33.23 | G300E | 1568372.19 | 12.31
433 | Story3 | B10 | 40 MPa RC Beam (27.5 cm x 25 cm) | Beam | 40MPa | Concrete Rectangular | 250 | 275 | 687.5 | 6975 | 0.48 | 1173.17 | G300E | 3657436.36 | 28.7 | G300E | 1614528.14 | 12.67
434 | Story3 | B100 | 40 MPa RC Beam (27.5 cm x 25 cm) | Beam | 40MPa | Concrete Rectangular | 250 | 275 | 687.5 | 6975 | 0.48 | 1173.17 | G300E | 4959225 | 38.91 | G300E | 827947 | 6.5
435 | Story3 | B101 | 40 MPa RC Beam (27.5 cm x 25 cm) | Beam | 40MPa | Concrete Rectangular | 250 | 275 | 687.5 | 6975 | 0.48 | 1173.17 | G300E | 5637068.18 | 44.23 | G300E | 851766.63 | 6.68
436 | Story3 | B102 | 40 MPa RC Beam (27.5 cm x 25 cm) | Beam | 40MPa | Concrete Rectangular | 250 | 275 | 687.5 | 6975 | 0.48 | 1173.17 | G300E | 4820042.05 | 37.82 | G300E | 802006.98 | 6.29
437 | Story3 | B103 | 40 MPa RC Beam (27.5 cm x 25 cm) | Beam | 40MPa | Concrete Rectangular | 250 | 275 | 687.5 | 6975 | 0.48 | 1173.17 | G300E | 5661163.64 | 44.42 | G300E | 829480.63 | 6.51
438 | Story3 | B104 | 40 MPa RC Beam (27.5 cm x 25 cm) | Beam | 40MPa | Concrete Rectangular | 250 | 275 | 687.5 | 6975 | 0.48 | 1173.17 | G300E | 5644677.27 | 44.29 | G300E | 829192.04 | 6.51
439 | Story3 | B105 | 40 MPa RC Beam (27.5 cm x 25 cm) | Beam | 40MPa | Concrete Rectangular | 250 | 275 | 687.5 | 6975 | 0.48 | 1173.17 | G300E | 4101934.09 | 32.19 | G300E | 1623088.37 | 12.74
440 | Story3 | B106 | 40 MPa RC Beam (27.5 cm x 25 cm) | Beam | 40MPa | Concrete Rectangular | 250 | 275 | 687.5 | 6975 | 0.48 | 1173.17 | G300E | 4235410.23 | 33.23 | G300E | 1568372.19 | 12.31
441 | Story3 | B107 | 40 MPa RC Beam (27.5 cm x 25 cm) | Beam | 40MPa | Concrete Rectangular | 250 | 275 | 687.5 | 6975 | 0.48 | 1173.17 | G300E | 3636194.32 | 28.53 | G300E | 1703234.52 | 13.36
442 | Story3 | B108 | 40 MPa RC Beam (27.5 cm x 25 cm) | Beam | 40MPa | Concrete Rectangular | 250 | 275 | 687.5 | 6975 | 0.48 | 1173.17 | G300E | 3657753.41 | 28.7 | G300E | 1614528.14 | 12.67
443 | Story3 | B109 | 40 MPa RC Beam (27.5 cm x 25 cm) | Beam | 40MPa | Concrete Rectangular | 250 | 275 | 687.5 | 6975 | 0.48 | 1173.17 | G300E | 3657753.41 | 28.7 | G300E | 1614528.14 | 12.67
444 | Story3 | B11 | 40 MPa RC Beam (27.5 cm x 25 cm) | Beam | 40MPa | Concrete Rectangular | 250 | 275 | 687.5 | 6975 | 0.48 | 1173.17 | G300E | 5637385.23 | 44.23 | G300E | 851777.96 | 6.68
445 | Story3 | B110 | 40 MPa RC Beam (27.5 cm x 25 cm) | Beam | 40MPa | Concrete Rectangular | 250 | 275 | 687.5 | 6975 | 0.48 | 1173.17 | G300E | 3658070.45 | 28.7 | G300E | 1614528.14 | 12.67
446 | Story3 | B111 | 40 MPa RC Beam (27.5 cm x 25 cm) | Beam | 40MPa | Concrete Rectangular | 250 | 275 | 687.5 | 6975 | 0.48 | 1173.17 | G300E | 3637145.45 | 28.54 | G300E | 1727713.37 | 13.56
447 | Story3 | B112 | 40 MPa RC Beam (27.5 cm x 25 cm) | Beam | 40MPa | Concrete Rectangular | 250 | 275 | 687.5 | 6975 | 0.48 | 1173.17 | G300E | 4098763.64 | 32.16 | G300E | 1624039.5 | 12.74
448 | Story3 | B12 | 40 MPa RC Beam (27.5 cm x 25 cm) | Beam | 40MPa | Concrete Rectangular | 250 | 275 | 687.5 | 6975 | 0.48 | 1173.17 | G300E | 3636194.32 | 28.53 | G300E | 1591000.43 | 12.48
449 | Story3 | B13 | 40 MPa RC Beam (27.5 cm x 25 cm) | Beam | 40MPa | Concrete Rectangular | 250 | 275 | 687.5 | 6975 | 0.48 | 1173.17 | G300E | 5769593.18 | 45.27 | G300E | 855300.34 | 6.71
450 | Story3 | B14 | 40 MPa RC Beam (27.5 cm x 25 cm) | Beam | 40MPa | Concrete Rectangular | 250 | 275 | 687.5 | 6975 | 0.48 | 1173.17 | G300E | 4235410.23 | 33.23 | G300E | 1568372.19 | 12.31
451 | Story3 | B15 | 40 MPa RC Beam (27.5 cm x 25 cm) | Beam | 40MPa | Concrete Rectangular | 250 | 275 | 687.5 | 6975 | 0.48 | 1173.17 | G300E | 4235410.23 | 33.23 | G300E | 1568372.19 | 12.31
452 | Story3 | B16 | 40 MPa RC Beam (27.5 cm x 25 cm) | Beam | 40MPa | Concrete Rectangular | 250 | 275 | 687.5 | 6975 | 0.48 | 1173.17 | G300E | 3636194.32 | 28.53 | G300E | 1703234.52 | 13.36
453 | Story3 | B17 | 40 MPa RC Beam (27.5 cm x 25 cm) | Beam | 40MPa | Concrete Rectangular | 250 | 275 | 687.5 | 6975 | 0.48 | 1173.17 | G300E | 5769593.18 | 45.27 | G300E | 855300.34 | 6.71
454 | Story3 | B18 | 40 MPa RC Beam (27.5 cm x 25 cm) | Beam | 40MPa | Concrete Rectangular | 250 | 275 | 687.5 | 6975 | 0.48 | 1173.17 | G300E | 4924667.05 | 38.64 | G300E | 828913.04 | 6.5
455 | Story3 | B19 | 40 MPa RC Beam (27.5 cm x 25 cm) | Beam | 40MPa | Concrete Rectangular | 250 | 275 | 687.5 | 6975 | 0.48 | 1173.17 | G300E | 4924667.05 | 38.64 | G300E | 828912.17 | 6.5
456 | Story3 | B2 | 40 MPa RC Beam (27.5 cm x 25 cm) | Beam | 40MPa | Concrete Rectangular | 250 | 275 | 687.5 | 6975 | 0.48 | 1173.17 | G300E | 4235410.23 | 33.23 | G300E | 1568372.19 | 12.31
457 | Story3 | B20 | 40 MPa RC Beam (27.5 cm x 25 cm) | Beam | 40MPa | Concrete Rectangular | 250 | 275 | 687.5 | 6975 | 0.48 | 1173.17 | G300E | 4805140.91 | 37.7 | G300E | 825984.41 | 6.48
458 | Story3 | B21 | 40 MPa RC Beam (27.5 cm x 25 cm) | Beam | 40MPa | Concrete Rectangular | 250 | 275 | 687.5 | 6975 | 0.48 | 1173.17 | G300E | 4959542.05 | 38.91 | G300E | 827940.03 | 6.5
459 | Story3 | B22 | 40 MPa RC Beam (27.5 cm x 25 cm) | Beam | 40MPa | Concrete Rectangular | 250 | 275 | 687.5 | 6975 | 0.48 | 1173.17 | G300E | 4918326.14 | 38.59 | G300E | 825984.41 | 6.48
460 | Story3 | B23 | 40 MPa RC Beam (27.5 cm x 25 cm) | Beam | 40MPa | Concrete Rectangular | 250 | 275 | 687.5 | 6975 | 0.48 | 1173.17 | G300E | 4969053.41 | 38.99 | G300E | 825984.41 | 6.48
461 | Story3 | B24 | 40 MPa RC Beam (27.5 cm x 25 cm) | Beam | 40MPa | Concrete Rectangular | 250 | 275 | 687.5 | 6975 | 0.48 | 1173.17 | G300E | 4918326.14 | 38.59 | G300E | 825984.41 | 6.48
462 | Story3 | B25 | 40 MPa RC Beam (27.5 cm x 25 cm) | Beam | 40MPa | Concrete Rectangular | 250 | 275 | 687.5 | 6975 | 0.48 | 1173.17 | G300E | 4959225 | 38.91 | G300E | 827947.88 | 6.5
463 | Story3 | B26 | 40 MPa RC Beam (27.5 cm x 25 cm) | Beam | 40MPa | Concrete Rectangular | 250 | 275 | 687.5 | 6975 | 0.48 | 1173.17 | G300E | 4805140.91 | 37.7 | G300E | 825984.41 | 6.48
464 | Story3 | B27 | 40 MPa RC Beam (27.5 cm x 25 cm) | Beam | 40MPa | Concrete Rectangular | 250 | 275 | 687.5 | 6975 | 0.48 | 1173.17 | G300E | 4924667.05 | 38.64 | G300E | 828913.04 | 6.5
465 | Story3 | B28 | 40 MPa RC Beam (27.5 cm x 25 cm) | Beam | 40MPa | Concrete Rectangular | 250 | 275 | 687.5 | 6975 | 0.48 | 1173.17 | G300E | 4924667.05 | 38.64 | G300E | 828912.17 | 6.5
466 | Story3 | B29 | 40 MPa RC Beam (27.5 cm x 25 cm) | Beam | 40MPa | Concrete Rectangular | 250 | 275 | 687.5 | 6975 | 0.48 | 1173.17 | G300E | 5769593.18 | 45.27 | G300E | 855312.55 | 6.71
467 | Story3 | B3 | 40 MPa RC Beam (27.5 cm x 25 cm) | Beam | 40MPa | Concrete Rectangular | 250 | 275 | 687.5 | 6975 | 0.48 | 1173.17 | G300E | 5769593.18 | 45.27 | G300E | 855300.34 | 6.71
468 | Story3 | B30 | 40 MPa RC Beam (27.5 cm x 25 cm) | Beam | 40MPa | Concrete Rectangular | 250 | 275 | 687.5 | 6975 | 0.48 | 1173.17 | G300E | 3636194.32 | 28.53 | G300E | 1591000.43 | 12.48
469 | Story3 | B31 | 40 MPa RC Beam (27.5 cm x 25 cm) | Beam | 40MPa | Concrete Rectangular | 250 | 275 | 687.5 | 6975 | 0.48 | 1173.17 | G300E | 3657753.41 | 28.7 | G300E | 1614528.14 | 12.67
470 | Story3 | B32 | 40 MPa RC Beam (27.5 cm x 25 cm) | Beam | 40MPa | Concrete Rectangular | 250 | 275 | 687.5 | 6975 | 0.48 | 1173.17 | G300E | 5637385.23 | 44.23 | G300E | 851777.96 | 6.68
471 | Story3 | B33 | 40 MPa RC Beam (27.5 cm x 25 cm) | Beam | 40MPa | Concrete Rectangular | 250 | 275 | 687.5 | 6975 | 0.48 | 1173.17 | G300E | 4959542.05 | 38.91 | G300E | 827940.03 | 6.5
472 | Story3 | B34 | 40 MPa RC Beam (27.5 cm x 25 cm) | Beam | 40MPa | Concrete Rectangular | 250 | 275 | 687.5 | 6975 | 0.48 | 1173.17 | G300E | 4805140.91 | 37.7 | G300E | 825984.41 | 6.48
473 | Story3 | B35 | 40 MPa RC Beam (27.5 cm x 25 cm) | Beam | 40MPa | Concrete Rectangular | 250 | 275 | 687.5 | 6975 | 0.48 | 1173.17 | G300E | 4845722.73 | 38.02 | G300E | 825984.41 | 6.48
474 | Story3 | B36 | 40 MPa RC Beam (27.5 cm x 25 cm) | Beam | 40MPa | Concrete Rectangular | 250 | 275 | 687.5 | 6975 | 0.48 | 1173.17 | G300E | 4845722.73 | 38.02 | G300E | 825984.41 | 6.48
475 | Story3 | B37 | 40 MPa RC Beam (27.5 cm x 25 cm) | Beam | 40MPa | Concrete Rectangular | 250 | 275 | 687.5 | 7200 | 0.5 | 1211.01 | G300E | 4954852.17 | 38.88 | G300E | 2098905.5 | 16.47
476 | Story3 | B38 | 40 MPa RC Beam (27.5 cm x 25 cm) | Beam | 40MPa | Concrete Rectangular | 250 | 275 | 687.5 | 6975 | 0.48 | 1173.17 | G300E | 4403761.36 | 34.55 | G300E | 999592.64 | 7.84
477 | Story3 | B39 | 40 MPa RC Beam (27.5 cm x 25 cm) | Beam | 40MPa | Concrete Rectangular | 250 | 275 | 687.5 | 7200 | 0.5 | 1211.01 | G300E | 4956417.39 | 38.89 | G300E | 2098905.5 | 16.47
478 | Story3 | B4 | 40 MPa RC Beam (27.5 cm x 25 cm) | Beam | 40MPa | Concrete Rectangular | 250 | 275 | 687.5 | 6975 | 0.48 | 1173.17 | G300E | 3636194.32 | 28.53 | G300E | 1703234.52 | 13.36
479 | Story3 | B40 | 40 MPa RC Beam (27.5 cm x 25 cm) | Beam | 40MPa | Concrete Rectangular | 250 | 275 | 687.5 | 6975 | 0.48 | 1173.17 | G300E | 4844454.55 | 38.01 | G300E | 825984.41 | 6.48
480 | Story3 | B41 | 40 MPa RC Beam (27.5 cm x 25 cm) | Beam | 40MPa | Concrete Rectangular | 250 | 275 | 687.5 | 6975 | 0.48 | 1173.17 | G300E | 4845405.68 | 38.02 | G300E | 825984.41 | 6.48
481 | Story3 | B42 | 40 MPa RC Beam (27.5 cm x 25 cm) | Beam | 40MPa | Concrete Rectangular | 250 | 275 | 687.5 | 6975 | 0.48 | 1173.17 | G300E | 4805457.95 | 37.71 | G300E | 825984.41 | 6.48
482 | Story3 | B43 | 40 MPa RC Beam (27.5 cm x 25 cm) | Beam | 40MPa | Concrete Rectangular | 250 | 275 | 687.5 | 6975 | 0.48 | 1173.17 | G300E | 4959542.05 | 38.91 | G300E | 827940.03 | 6.5
483 | Story3 | B44 | 40 MPa RC Beam (27.5 cm x 25 cm) | Beam | 40MPa | Concrete Rectangular | 250 | 275 | 687.5 | 6975 | 0.48 | 1173.17 | G300E | 5637385.23 | 44.23 | G300E | 851788.43 | 6.68
484 | Story3 | B45 | 40 MPa RC Beam (27.5 cm x 25 cm) | Beam | 40MPa | Concrete Rectangular | 250 | 275 | 687.5 | 6975 | 0.48 | 1173.17 | G300E | 3657753.41 | 28.7 | G300E | 1614528.14 | 12.67
485 | Story3 | B46 | 40 MPa RC Beam (27.5 cm x 25 cm) | Beam | 40MPa | Concrete Rectangular | 250 | 275 | 687.5 | 6975 | 0.48 | 1173.17 | G300E | 3657753.41 | 28.7 | G300E | 1614528.14 | 12.67
486 | Story3 | B47 | 40 MPa RC Beam (27.5 cm x 25 cm) | Beam | 40MPa | Concrete Rectangular | 250 | 275 | 687.5 | 6975 | 0.48 | 1173.17 | G300E | 5638970.45 | 44.25 | G300E | 851891.31 | 6.68
487 | Story3 | B48 | 40 MPa RC Beam (27.5 cm x 25 cm) | Beam | 40MPa | Concrete Rectangular | 250 | 275 | 687.5 | 6975 | 0.48 | 1173.17 | G300E | 4969053.41 | 38.99 | G300E | 825984.41 | 6.48
488 | Story3 | B49 | 40 MPa RC Beam (27.5 cm x 25 cm) | Beam | 40MPa | Concrete Rectangular | 250 | 275 | 687.5 | 6975 | 0.48 | 1173.17 | G300E | 4918326.14 | 38.59 | G300E | 825984.41 | 6.48
489 | Story3 | B5 | 40 MPa RC Beam (27.5 cm x 25 cm) | Beam | 40MPa | Concrete Rectangular | 250 | 275 | 687.5 | 6975 | 0.48 | 1173.17 | G300E | 5637385.23 | 44.23 | G300E | 851777.96 | 6.68
490 | Story3 | B50 | 40 MPa RC Beam (27.5 cm x 25 cm) | Beam | 40MPa | Concrete Rectangular | 250 | 275 | 687.5 | 6975 | 0.48 | 1173.17 | G300E | 4403761.36 | 34.55 | G300E | 999592.64 | 7.84
491 | Story3 | B51 | 40 MPa RC Beam (27.5 cm x 25 cm) | Beam | 40MPa | Concrete Rectangular | 250 | 275 | 687.5 | 7200 | 0.5 | 1211.01 | G300E | 4955165.22 | 38.88 | G300E | 2098905.5 | 16.47
492 | Story3 | B55 | 40 MPa RC Beam (27.5 cm x 25 cm) | Beam | 40MPa | Concrete Rectangular | 250 | 275 | 687.5 | 6975 | 0.48 | 1173.17 | G300E | 4801226.09 | 37.67 | G300E | 2033314.7 | 15.95
493 | Story3 | B56 | 40 MPa RC Beam (27.5 cm x 25 cm) | Beam | 40MPa | Concrete Rectangular | 250 | 275 | 687.5 | 6975 | 0.48 | 1173.17 | G300E | 4404712.5 | 34.56 | G300E | 999592.64 | 7.84
494 | Story3 | B57 | 40 MPa RC Beam (27.5 cm x 25 cm) | Beam | 40MPa | Concrete Rectangular | 250 | 275 | 687.5 | 6975 | 0.48 | 1173.17 | G300E | 4919594.32 | 38.6 | G300E | 825984.41 | 6.48
495 | Story3 | B58 | 40 MPa RC Beam (27.5 cm x 25 cm) | Beam | 40MPa | Concrete Rectangular | 250 | 275 | 687.5 | 6975 | 0.48 | 1173.17 | G300E | 4969370.45 | 38.99 | G300E | 825984.41 | 6.48
496 | Story3 | B59 | 40 MPa RC Beam (27.5 cm x 25 cm) | Beam | 40MPa | Concrete Rectangular | 250 | 275 | 687.5 | 6975 | 0.48 | 1173.17 | G300E | 5639287.5 | 44.25 | G300E | 851903.51 | 6.68
497 | Story3 | B6 | 40 MPa RC Beam (27.5 cm x 25 cm) | Beam | 40MPa | Concrete Rectangular | 250 | 275 | 687.5 | 6975 | 0.48 | 1173.17 | G300E | 3657753.41 | 28.7 | G300E | 1614528.14 | 12.67
498 | Story3 | B60 | 40 MPa RC Beam (27.5 cm x 25 cm) | Beam | 40MPa | Concrete Rectangular | 250 | 275 | 687.5 | 6975 | 0.48 | 1173.17 | G300E | 3657753.41 | 28.7 | G300E | 1614528.14 | 12.67
499 | Story3 | B61 | 40 MPa RC Beam (27.5 cm x 25 cm) | Beam | 40MPa | Concrete Rectangular | 250 | 275 | 687.5 | 6975 | 0.48 | 1173.17 | G300E | 3657436.36 | 28.7 | G300E | 1614528.14 | 12.67
500 | Story3 | B62 | 40 MPa RC Beam (27.5 cm x 25 cm) | Beam | 40MPa | Concrete Rectangular | 250 | 275 | 687.5 | 6975 | 0.48 | 1173.17 | G300E | 5638970.45 | 44.25 | G300E | 851891.31 | 6.68
501 | Story3 | B63 | 40 MPa RC Beam (27.5 cm x 25 cm) | Beam | 40MPa | Concrete Rectangular | 250 | 275 | 687.5 | 6975 | 0.48 | 1173.17 | G300E | 4959225 | 38.91 | G300E | 827947.88 | 6.5
502 | Story3 | B64 | 40 MPa RC Beam (27.5 cm x 25 cm) | Beam | 40MPa | Concrete Rectangular | 250 | 275 | 687.5 | 6975 | 0.48 | 1173.17 | G300E | 4918326.14 | 38.59 | G300E | 825984.41 | 6.48
503 | Story3 | B65 | 40 MPa RC Beam (27.5 cm x 25 cm) | Beam | 40MPa | Concrete Rectangular | 250 | 275 | 687.5 | 6975 | 0.48 | 1173.17 | G300E | 4845722.73 | 38.02 | G300E | 825984.41 | 6.48
504 | Story3 | B66 | 40 MPa RC Beam (27.5 cm x 25 cm) | Beam | 40MPa | Concrete Rectangular | 250 | 275 | 687.5 | 7200 | 0.5 | 1211.01 | G300E | 4955165.22 | 38.88 | G300E | 2098905.5 | 16.47
505 | Story3 | B67 | 40 MPa RC Beam (27.5 cm x 25 cm) | Beam | 40MPa | Concrete Rectangular | 250 | 275 | 687.5 | 6975 | 0.48 | 1173.17 | G300E | 4800619.57 | 37.67 | G300E | 2033314.7 | 15.95
506 | Story3 | B69 | 40 MPa RC Beam (27.5 cm x 25 cm) | Beam | 40MPa | Concrete Rectangular | 250 | 275 | 687.5 | 6975 | 0.48 | 1173.17 | G300E | 4688413.04 | 36.79 | G300E | 1814966.87 | 14.24
507 | Story3 | B7 | 40 MPa RC Beam (27.5 cm x 25 cm) | Beam | 40MPa | Concrete Rectangular | 250 | 275 | 687.5 | 6975 | 0.48 | 1173.17 | G300E | 5638970.45 | 44.25 | G300E | 851891.31 | 6.68
508 | Story3 | B70 | 40 MPa RC Beam (27.5 cm x 25 cm) | Beam | 40MPa | Concrete Rectangular | 250 | 275 | 687.5 | 6975 | 0.48 | 1173.17 | G300E | 4668397.83 | 36.63 | G300E | 1575933.85 | 12.37
509 | Story3 | B71 | 40 MPa RC Beam (27.5 cm x 25 cm) | Beam | 40MPa | Concrete Rectangular | 250 | 275 | 687.5 | 6975 | 0.48 | 1173.17 | G300E | 4740780.68 | 37.2 | G300E | 800554.44 | 6.28
510 | Story3 | B72 | 40 MPa RC Beam (27.5 cm x 25 cm) | Beam | 40MPa | Concrete Rectangular | 250 | 275 | 687.5 | 6975 | 0.48 | 1173.17 | G300E | 4918643.18 | 38.59 | G300E | 825984.41 | 6.48
511 | Story3 | B73 | 40 MPa RC Beam (27.5 cm x 25 cm) | Beam | 40MPa | Concrete Rectangular | 250 | 275 | 687.5 | 6975 | 0.48 | 1173.17 | G300E | 4957639.77 | 38.9 | G300E | 827908.64 | 6.5
512 | Story3 | B74 | 40 MPa RC Beam (27.5 cm x 25 cm) | Beam | 40MPa | Concrete Rectangular | 250 | 275 | 687.5 | 6975 | 0.48 | 1173.17 | G300E | 5639921.59 | 44.25 | G300E | 851913.1 | 6.68
513 | Story3 | B75 | 40 MPa RC Beam (27.5 cm x 25 cm) | Beam | 40MPa | Concrete Rectangular | 250 | 275 | 687.5 | 6975 | 0.48 | 1173.17 | G300E | 3658070.45 | 28.7 | G300E | 1614528.14 | 12.67
514 | Story3 | B76 | 40 MPa RC Beam (27.5 cm x 25 cm) | Beam | 40MPa | Concrete Rectangular | 250 | 275 | 687.5 | 6975 | 0.48 | 1173.17 | G300E | 3636194.32 | 28.53 | G300E | 1703234.52 | 13.36
515 | Story3 | B77 | 40 MPa RC Beam (27.5 cm x 25 cm) | Beam | 40MPa | Concrete Rectangular | 250 | 275 | 687.5 | 6975 | 0.48 | 1173.17 | G300E | 5637385.23 | 44.23 | G300E | 851777.96 | 6.68
516 | Story3 | B78 | 40 MPa RC Beam (27.5 cm x 25 cm) | Beam | 40MPa | Concrete Rectangular | 250 | 275 | 687.5 | 6975 | 0.48 | 1173.17 | G300E | 4924667.05 | 38.64 | G300E | 828913.04 | 6.5
517 | Story3 | B79 | 40 MPa RC Beam (27.5 cm x 25 cm) | Beam | 40MPa | Concrete Rectangular | 250 | 275 | 687.5 | 6975 | 0.48 | 1173.17 | G300E | 4805140.91 | 37.7 | G300E | 825984.41 | 6.48
518 | Story3 | B8 | 40 MPa RC Beam (27.5 cm x 25 cm) | Beam | 40MPa | Concrete Rectangular | 250 | 275 | 687.5 | 6975 | 0.48 | 1173.17 | G300E | 3657753.41 | 28.7 | G300E | 1614528.14 | 12.67
519 | Story3 | B80 | 40 MPa RC Beam (27.5 cm x 25 cm) | Beam | 40MPa | Concrete Rectangular | 250 | 275 | 687.5 | 6975 | 0.48 | 1173.17 | G300E | 4805457.95 | 37.71 | G300E | 825984.41 | 6.48
520 | Story3 | B81 | 40 MPa RC Beam (27.5 cm x 25 cm) | Beam | 40MPa | Concrete Rectangular | 250 | 275 | 687.5 | 6975 | 0.48 | 1173.17 | G300E | 4846039.77 | 38.02 | G300E | 825984.41 | 6.48
521 | Story3 | B82 | 40 MPa RC Beam (27.5 cm x 25 cm) | Beam | 40MPa | Concrete Rectangular | 250 | 275 | 687.5 | 6975 | 0.48 | 1173.17 | G300E | 4919911.36 | 38.6 | G300E | 825984.41 | 6.48
522 | Story3 | B83 | 40 MPa RC Beam (27.5 cm x 25 cm) | Beam | 40MPa | Concrete Rectangular | 250 | 275 | 687.5 | 6975 | 0.48 | 1173.17 | G300E | 4404078.41 | 34.56 | G300E | 999592.64 | 7.84
523 | Story3 | B84 | 40 MPa RC Beam (27.5 cm x 25 cm) | Beam | 40MPa | Concrete Rectangular | 250 | 275 | 687.5 | 6975 | 0.48 | 1173.17 | G300E | 4918326.14 | 38.59 | G300E | 825984.41 | 6.48
524 | Story3 | B85 | 40 MPa RC Beam (27.5 cm x 25 cm) | Beam | 40MPa | Concrete Rectangular | 250 | 275 | 687.5 | 6975 | 0.48 | 1173.17 | G300E | 4739829.55 | 37.19 | G300E | 800554.44 | 6.28
525 | Story3 | B86 | 40 MPa RC Beam (27.5 cm x 25 cm) | Beam | 40MPa | Concrete Rectangular | 250 | 275 | 687.5 | 6975 | 0.48 | 1173.17 | G300E | 4712246.59 | 36.97 | G300E | 800554.44 | 6.28
526 | Story3 | B87 | 40 MPa RC Beam (27.5 cm x 25 cm) | Beam | 40MPa | Concrete Rectangular | 250 | 275 | 687.5 | 6975 | 0.48 | 1173.17 | G300E | 4697345.45 | 36.86 | G300E | 800554.44 | 6.28
527 | Story3 | B88 | 40 MPa RC Beam (27.5 cm x 25 cm) | Beam | 40MPa | Concrete Rectangular | 250 | 275 | 687.5 | 6975 | 0.48 | 1173.17 | G300E | 4822895.45 | 37.84 | G300E | 800554.44 | 6.28
528 | Story3 | B89 | 40 MPa RC Beam (27.5 cm x 25 cm) | Beam | 40MPa | Concrete Rectangular | 250 | 275 | 687.5 | 6975 | 0.48 | 1173.17 | G300E | 5637385.23 | 44.23 | G300E | 851766.63 | 6.68
529 | Story3 | B9 | 40 MPa RC Beam (27.5 cm x 25 cm) | Beam | 40MPa | Concrete Rectangular | 250 | 275 | 687.5 | 6975 | 0.48 | 1173.17 | G300E | 5638970.45 | 44.25 | G300E | 851891.31 | 6.68
530 | Story3 | B90 | 40 MPa RC Beam (27.5 cm x 25 cm) | Beam | 40MPa | Concrete Rectangular | 250 | 275 | 687.5 | 6975 | 0.48 | 1173.17 | G300E | 3636511.36 | 28.53 | G300E | 1702283.39 | 13.36
531 | Story3 | B91 | 40 MPa RC Beam (27.5 cm x 25 cm) | Beam | 40MPa | Concrete Rectangular | 250 | 275 | 687.5 | 6975 | 0.48 | 1173.17 | G300E | 4235410.23 | 33.23 | G300E | 1568372.19 | 12.31
532 | Story3 | B92 | 40 MPa RC Beam (27.5 cm x 25 cm) | Beam | 40MPa | Concrete Rectangular | 250 | 275 | 687.5 | 6975 | 0.48 | 1173.17 | G300E | 5769593.18 | 45.27 | G300E | 855300.34 | 6.71
533 | Story3 | B93 | 40 MPa RC Beam (27.5 cm x 25 cm) | Beam | 40MPa | Concrete Rectangular | 250 | 275 | 687.5 | 6975 | 0.48 | 1173.17 | G300E | 5769593.18 | 45.27 | G300E | 855310.8 | 6.71
534 | Story3 | B94 | 40 MPa RC Beam (27.5 cm x 25 cm) | Beam | 40MPa | Concrete Rectangular | 250 | 275 | 687.5 | 6975 | 0.48 | 1173.17 | G300E | 4924667.05 | 38.64 | G300E | 828913.04 | 6.5
535 | Story3 | B95 | 40 MPa RC Beam (27.5 cm x 25 cm) | Beam | 40MPa | Concrete Rectangular | 250 | 275 | 687.5 | 6975 | 0.48 | 1173.17 | G300E | 5637385.23 | 44.23 | G300E | 851788.43 | 6.68
536 | Story3 | B96 | 40 MPa RC Beam (27.5 cm x 25 cm) | Beam | 40MPa | Concrete Rectangular | 250 | 275 | 687.5 | 6975 | 0.48 | 1173.17 | G300E | 4959542.05 | 38.91 | G300E | 827940.03 | 6.5
537 | Story3 | B97 | 40 MPa RC Beam (27.5 cm x 25 cm) | Beam | 40MPa | Concrete Rectangular | 250 | 275 | 687.5 | 6975 | 0.48 | 1173.17 | G300E | 5639287.5 | 44.25 | G300E | 851902.64 | 6.68
538 | Story3 | B98 | 40 MPa RC Beam (27.5 cm x 25 cm) | Beam | 40MPa | Concrete Rectangular | 250 | 275 | 687.5 | 6975 | 0.48 | 1173.17 | G300E | 4969370.45 | 38.99 | G300E | 825984.41 | 6.48
539 | Story3 | B99 | 40 MPa RC Beam (27.5 cm x 25 cm) | Beam | 40MPa | Concrete Rectangular | 250 | 275 | 687.5 | 6975 | 0.48 | 1173.17 | G300E | 5639921.59 | 44.25 | G300E | 851912.23 | 6.68
540 | Story4 | B1 | 40 MPa RC Beam (27.5 cm x 25 cm) | Beam | 40MPa | Concrete Rectangular | 250 | 275 | 687.5 | 6975 | 0.48 | 1173.17 | G300E | 4254750 | 33.38 | G300E | 1566469.91 | 12.29
541 | Story4 | B10 | 40 MPa RC Beam (27.5 cm x 25 cm) | Beam | 40MPa | Concrete Rectangular | 250 | 275 | 687.5 | 6975 | 0.48 | 1173.17 | G300E | 3668215.91 | 28.78 | G300E | 1612625.87 | 12.65
542 | Story4 | B100 | 40 MPa RC Beam (27.5 cm x 25 cm) | Beam | 40MPa | Concrete Rectangular | 250 | 275 | 687.5 | 6975 | 0.48 | 1173.17 | G300E | 4950664.77 | 38.84 | G300E | 827832.79 | 6.5
543 | Story4 | B101 | 40 MPa RC Beam (27.5 cm x 25 cm) | Beam | 40MPa | Concrete Rectangular | 250 | 275 | 687.5 | 6975 | 0.48 | 1173.17 | G300E | 5638970.45 | 44.25 | G300E | 851852.07 | 6.68
544 | Story4 | B102 | 40 MPa RC Beam (27.5 cm x 25 cm) | Beam | 40MPa | Concrete Rectangular | 250 | 275 | 687.5 | 6975 | 0.48 | 1173.17 | G300E | 4826065.91 | 37.87 | G300E | 802090.68 | 6.29
545 | Story4 | B103 | 40 MPa RC Beam (27.5 cm x 25 cm) | Beam | 40MPa | Concrete Rectangular | 250 | 275 | 687.5 | 6975 | 0.48 | 1173.17 | G300E | 5646896.59 | 44.31 | G300E | 829201.63 | 6.51
546 | Story4 | B104 | 40 MPa RC Beam (27.5 cm x 25 cm) | Beam | 40MPa | Concrete Rectangular | 250 | 275 | 687.5 | 6975 | 0.48 | 1173.17 | G300E | 5630727.27 | 44.18 | G300E | 828915.66 | 6.5
547 | Story4 | B105 | 40 MPa RC Beam (27.5 cm x 25 cm) | Beam | 40MPa | Concrete Rectangular | 250 | 275 | 687.5 | 6975 | 0.48 | 1173.17 | G300E | 4118420.45 | 32.31 | G300E | 1731517.91 | 13.59
548 | Story4 | B106 | 40 MPa RC Beam (27.5 cm x 25 cm) | Beam | 40MPa | Concrete Rectangular | 250 | 275 | 687.5 | 6975 | 0.48 | 1173.17 | G300E | 4254750 | 33.38 | G300E | 1566469.91 | 12.29
549 | Story4 | B107 | 40 MPa RC Beam (27.5 cm x 25 cm) | Beam | 40MPa | Concrete Rectangular | 250 | 275 | 687.5 | 6975 | 0.48 | 1173.17 | G300E | 3656168.18 | 28.69 | G300E | 1726762.23 | 13.55
550 | Story4 | B108 | 40 MPa RC Beam (27.5 cm x 25 cm) | Beam | 40MPa | Concrete Rectangular | 250 | 275 | 687.5 | 6975 | 0.48 | 1173.17 | G300E | 3667898.86 | 28.78 | G300E | 1612625.87 | 12.65
551 | Story4 | B109 | 40 MPa RC Beam (27.5 cm x 25 cm) | Beam | 40MPa | Concrete Rectangular | 250 | 275 | 687.5 | 6975 | 0.48 | 1173.17 | G300E | 3668850 | 28.79 | G300E | 1612625.87 | 12.65
552 | Story4 | B11 | 40 MPa RC Beam (27.5 cm x 25 cm) | Beam | 40MPa | Concrete Rectangular | 250 | 275 | 687.5 | 6975 | 0.48 | 1173.17 | G300E | 5639921.59 | 44.25 | G300E | 851866.9 | 6.68
553 | Story4 | B110 | 40 MPa RC Beam (27.5 cm x 25 cm) | Beam | 40MPa | Concrete Rectangular | 250 | 275 | 687.5 | 6975 | 0.48 | 1173.17 | G300E | 3668532.95 | 28.78 | G300E | 1612625.87 | 12.65
554 | Story4 | B111 | 40 MPa RC Beam (27.5 cm x 25 cm) | Beam | 40MPa | Concrete Rectangular | 250 | 275 | 687.5 | 6975 | 0.48 | 1173.17 | G300E | 3656802.27 | 28.69 | G300E | 1725811.09 | 13.54
555 | Story4 | B112 | 40 MPa RC Beam (27.5 cm x 25 cm) | Beam | 40MPa | Concrete Rectangular | 250 | 275 | 687.5 | 6975 | 0.48 | 1173.17 | G300E | 4115884.09 | 32.29 | G300E | 1732469.05 | 13.59
556 | Story4 | B12 | 40 MPa RC Beam (27.5 cm x 25 cm) | Beam | 40MPa | Concrete Rectangular | 250 | 275 | 687.5 | 6975 | 0.48 | 1173.17 | G300E | 3656168.18 | 28.69 | G300E | 1614528.14 | 12.67
557 | Story4 | B13 | 40 MPa RC Beam (27.5 cm x 25 cm) | Beam | 40MPa | Concrete Rectangular | 250 | 275 | 687.5 | 6975 | 0.48 | 1173.17 | G300E | 5755009.09 | 45.16 | G300E | 854965.54 | 6.71
558 | Story4 | B14 | 40 MPa RC Beam (27.5 cm x 25 cm) | Beam | 40MPa | Concrete Rectangular | 250 | 275 | 687.5 | 6975 | 0.48 | 1173.17 | G300E | 4254115.91 | 33.38 | G300E | 1566469.91 | 12.29
559 | Story4 | B15 | 40 MPa RC Beam (27.5 cm x 25 cm) | Beam | 40MPa | Concrete Rectangular | 250 | 275 | 687.5 | 6975 | 0.48 | 1173.17 | G300E | 4254750 | 33.38 | G300E | 1566469.91 | 12.29
560 | Story4 | B16 | 40 MPa RC Beam (27.5 cm x 25 cm) | Beam | 40MPa | Concrete Rectangular | 250 | 275 | 687.5 | 6975 | 0.48 | 1173.17 | G300E | 3656168.18 | 28.69 | G300E | 1726762.23 | 13.55
561 | Story4 | B17 | 40 MPa RC Beam (27.5 cm x 25 cm) | Beam | 40MPa | Concrete Rectangular | 250 | 275 | 687.5 | 6975 | 0.48 | 1173.17 | G300E | 5755009.09 | 45.16 | G300E | 854965.54 | 6.71
562 | Story4 | B18 | 40 MPa RC Beam (27.5 cm x 25 cm) | Beam | 40MPa | Concrete Rectangular | 250 | 275 | 687.5 | 6975 | 0.48 | 1173.17 | G300E | 4931325 | 38.69 | G300E | 829198.15 | 6.51
563 | Story4 | B19 | 40 MPa RC Beam (27.5 cm x 25 cm) | Beam | 40MPa | Concrete Rectangular | 250 | 275 | 687.5 | 6975 | 0.48 | 1173.17 | G300E | 4931325 | 38.69 | G300E | 829198.15 | 6.51
564 | Story4 | B2 | 40 MPa RC Beam (27.5 cm x 25 cm) | Beam | 40MPa | Concrete Rectangular | 250 | 275 | 687.5 | 6975 | 0.48 | 1173.17 | G300E | 4254750 | 33.38 | G300E | 1566469.91 | 12.29
565 | Story4 | B20 | 40 MPa RC Beam (27.5 cm x 25 cm) | Beam | 40MPa | Concrete Rectangular | 250 | 275 | 687.5 | 6975 | 0.48 | 1173.17 | G300E | 4836845.45 | 37.95 | G300E | 825984.41 | 6.48
566 | Story4 | B21 | 40 MPa RC Beam (27.5 cm x 25 cm) | Beam | 40MPa | Concrete Rectangular | 250 | 275 | 687.5 | 6975 | 0.48 | 1173.17 | G300E | 4950981.82 | 38.85 | G300E | 827824.94 | 6.5
567 | Story4 | B22 | 40 MPa RC Beam (27.5 cm x 25 cm) | Beam | 40MPa | Concrete Rectangular | 250 | 275 | 687.5 | 6975 | 0.48 | 1173.17 | G300E | 4962395.45 | 38.94 | G300E | 825984.41 | 6.48
568 | Story4 | B23 | 40 MPa RC Beam (27.5 cm x 25 cm) | Beam | 40MPa | Concrete Rectangular | 250 | 275 | 687.5 | 6975 | 0.48 | 1173.17 | G300E | 4964297.73 | 38.95 | G300E | 825984.41 | 6.48
569 | Story4 | B24 | 40 MPa RC Beam (27.5 cm x 25 cm) | Beam | 40MPa | Concrete Rectangular | 250 | 275 | 687.5 | 6975 | 0.48 | 1173.17 | G300E | 4962395.45 | 38.94 | G300E | 825984.41 | 6.48
570 | Story4 | B25 | 40 MPa RC Beam (27.5 cm x 25 cm) | Beam | 40MPa | Concrete Rectangular | 250 | 275 | 687.5 | 6975 | 0.48 | 1173.17 | G300E | 4950981.82 | 38.85 | G300E | 827833.66 | 6.5
571 | Story4 | B26 | 40 MPa RC Beam (27.5 cm x 25 cm) | Beam | 40MPa | Concrete Rectangular | 250 | 275 | 687.5 | 6975 | 0.48 | 1173.17 | G300E | 4836845.45 | 37.95 | G300E | 825984.41 | 6.48
572 | Story4 | B27 | 40 MPa RC Beam (27.5 cm x 25 cm) | Beam | 40MPa | Concrete Rectangular | 250 | 275 | 687.5 | 6975 | 0.48 | 1173.17 | G300E | 4931325 | 38.69 | G300E | 829198.15 | 6.51
573 | Story4 | B28 | 40 MPa RC Beam (27.5 cm x 25 cm) | Beam | 40MPa | Concrete Rectangular | 250 | 275 | 687.5 | 6975 | 0.48 | 1173.17 | G300E | 4931325 | 38.69 | G300E | 829198.15 | 6.51
574 | Story4 | B29 | 40 MPa RC Beam (27.5 cm x 25 cm) | Beam | 40MPa | Concrete Rectangular | 250 | 275 | 687.5 | 6975 | 0.48 | 1173.17 | G300E | 5755326.14 | 45.16 | G300E | 854979.49 | 6.71
575 | Story4 | B3 | 40 MPa RC Beam (27.5 cm x 25 cm) | Beam | 40MPa | Concrete Rectangular | 250 | 275 | 687.5 | 6975 | 0.48 | 1173.17 | G300E | 5755009.09 | 45.16 | G300E | 854965.54 | 6.71
576 | Story4 | B30 | 40 MPa RC Beam (27.5 cm x 25 cm) | Beam | 40MPa | Concrete Rectangular | 250 | 275 | 687.5 | 6975 | 0.48 | 1173.17 | G300E | 3656168.18 | 28.69 | G300E | 1614528.14 | 12.67
577 | Story4 | B31 | 40 MPa RC Beam (27.5 cm x 25 cm) | Beam | 40MPa | Concrete Rectangular | 250 | 275 | 687.5 | 6975 | 0.48 | 1173.17 | G300E | 3667898.86 | 28.78 | G300E | 1612625.87 | 12.65
578 | Story4 | B32 | 40 MPa RC Beam (27.5 cm x 25 cm) | Beam | 40MPa | Concrete Rectangular | 250 | 275 | 687.5 | 6975 | 0.48 | 1173.17 | G300E | 5639921.59 | 44.25 | G300E | 851866.9 | 6.68
579 | Story4 | B33 | 40 MPa RC Beam (27.5 cm x 25 cm) | Beam | 40MPa | Concrete Rectangular | 250 | 275 | 687.5 | 6975 | 0.48 | 1173.17 | G300E | 4950981.82 | 38.85 | G300E | 827824.94 | 6.5
580 | Story4 | B34 | 40 MPa RC Beam (27.5 cm x 25 cm) | Beam | 40MPa | Concrete Rectangular | 250 | 275 | 687.5 | 6975 | 0.48 | 1173.17 | G300E | 4836845.45 | 37.95 | G300E | 825984.41 | 6.48
581 | Story4 | B35 | 40 MPa RC Beam (27.5 cm x 25 cm) | Beam | 40MPa | Concrete Rectangular | 250 | 275 | 687.5 | 6975 | 0.48 | 1173.17 | G300E | 4824797.73 | 37.86 | G300E | 825984.41 | 6.48
582 | Story4 | B36 | 40 MPa RC Beam (27.5 cm x 25 cm) | Beam | 40MPa | Concrete Rectangular | 250 | 275 | 687.5 | 6975 | 0.48 | 1173.17 | G300E | 4824797.73 | 37.86 | G300E | 825984.41 | 6.48
583 | Story4 | B37 | 40 MPa RC Beam (27.5 cm x 25 cm) | Beam | 40MPa | Concrete Rectangular | 250 | 275 | 687.5 | 7200 | 0.5 | 1211.01 | G300E | 4983026.09 | 39.1 | G300E | 2226001.15 | 17.47
584 | Story4 | B38 | 40 MPa RC Beam (27.5 cm x 25 cm) | Beam | 40MPa | Concrete Rectangular | 250 | 275 | 687.5 | 6975 | 0.48 | 1173.17 | G300E | 4359057.95 | 34.2 | G300E | 1448529 | 11.37
585 | Story4 | B39 | 40 MPa RC Beam (27.5 cm x 25 cm) | Beam | 40MPa | Concrete Rectangular | 250 | 275 | 687.5 | 7200 | 0.5 | 1211.01 | G300E | 4983652.17 | 39.1 | G300E | 2226001.15 | 17.47
586 | Story4 | B4 | 40 MPa RC Beam (27.5 cm x 25 cm) | Beam | 40MPa | Concrete Rectangular | 250 | 275 | 687.5 | 6975 | 0.48 | 1173.17 | G300E | 3656168.18 | 28.69 | G300E | 1726762.23 | 13.55
587 | Story4 | B40 | 40 MPa RC Beam (27.5 cm x 25 cm) | Beam | 40MPa | Concrete Rectangular | 250 | 275 | 687.5 | 6975 | 0.48 | 1173.17 | G300E | 4824797.73 | 37.86 | G300E | 825984.41 | 6.48
588 | Story4 | B41 | 40 MPa RC Beam (27.5 cm x 25 cm) | Beam | 40MPa | Concrete Rectangular | 250 | 275 | 687.5 | 6975 | 0.48 | 1173.17 | G300E | 4824797.73 | 37.86 | G300E | 825984.41 | 6.48
589 | Story4 | B42 | 40 MPa RC Beam (27.5 cm x 25 cm) | Beam | 40MPa | Concrete Rectangular | 250 | 275 | 687.5 | 6975 | 0.48 | 1173.17 | G300E | 4836845.45 | 37.95 | G300E | 825984.41 | 6.48
590 | Story4 | B43 | 40 MPa RC Beam (27.5 cm x 25 cm) | Beam | 40MPa | Concrete Rectangular | 250 | 275 | 687.5 | 6975 | 0.48 | 1173.17 | G300E | 4950981.82 | 38.85 | G300E | 827824.94 | 6.5
591 | Story4 | B44 | 40 MPa RC Beam (27.5 cm x 25 cm) | Beam | 40MPa | Concrete Rectangular | 250 | 275 | 687.5 | 6975 | 0.48 | 1173.17 | G300E | 5639921.59 | 44.25 | G300E | 851879.97 | 6.68
592 | Story4 | B45 | 40 MPa RC Beam (27.5 cm x 25 cm) | Beam | 40MPa | Concrete Rectangular | 250 | 275 | 687.5 | 6975 | 0.48 | 1173.17 | G300E | 3667898.86 | 28.78 | G300E | 1612625.87 | 12.65
593 | Story4 | B46 | 40 MPa RC Beam (27.5 cm x 25 cm) | Beam | 40MPa | Concrete Rectangular | 250 | 275 | 687.5 | 6975 | 0.48 | 1173.17 | G300E | 3668850 | 28.79 | G300E | 1612625.87 | 12.65
594 | Story4 | B47 | 40 MPa RC Beam (27.5 cm x 25 cm) | Beam | 40MPa | Concrete Rectangular | 250 | 275 | 687.5 | 6975 | 0.48 | 1173.17 | G300E | 5637702.27 | 44.24 | G300E | 851895.67 | 6.68
595 | Story4 | B48 | 40 MPa RC Beam (27.5 cm x 25 cm) | Beam | 40MPa | Concrete Rectangular | 250 | 275 | 687.5 | 6975 | 0.48 | 1173.17 | G300E | 4964297.73 | 38.95 | G300E | 825984.41 | 6.48
596 | Story4 | B49 | 40 MPa RC Beam (27.5 cm x 25 cm) | Beam | 40MPa | Concrete Rectangular | 250 | 275 | 687.5 | 6975 | 0.48 | 1173.17 | G300E | 4962395.45 | 38.94 | G300E | 825984.41 | 6.48
597 | Story4 | B5 | 40 MPa RC Beam (27.5 cm x 25 cm) | Beam | 40MPa | Concrete Rectangular | 250 | 275 | 687.5 | 6975 | 0.48 | 1173.17 | G300E | 5639921.59 | 44.25 | G300E | 851866.9 | 6.68
598 | Story4 | B50 | 40 MPa RC Beam (27.5 cm x 25 cm) | Beam | 40MPa | Concrete Rectangular | 250 | 275 | 687.5 | 6975 | 0.48 | 1173.17 | G300E | 4359057.95 | 34.2 | G300E | 1448529 | 11.37
599 | Story4 | B51 | 40 MPa RC Beam (27.5 cm x 25 cm) | Beam | 40MPa | Concrete Rectangular | 250 | 275 | 687.5 | 7200 | 0.5 | 1211.01 | G300E | 4983339.13 | 39.1 | G300E | 2226001.15 | 17.47
600 | Story4 | B55 | 40 MPa RC Beam (27.5 cm x 25 cm) | Beam | 40MPa | Concrete Rectangular | 250 | 275 | 687.5 | 6975 | 0.48 | 1173.17 | G300E | 4828519.57 | 37.89 | G300E | 2156438.61 | 16.92
601 | Story4 | B56 | 40 MPa RC Beam (27.5 cm x 25 cm) | Beam | 40MPa | Concrete Rectangular | 250 | 275 | 687.5 | 6975 | 0.48 | 1173.17 | G300E | 4359057.95 | 34.2 | G300E | 1224060.82 | 9.6
602 | Story4 | B57 | 40 MPa RC Beam (27.5 cm x 25 cm) | Beam | 40MPa | Concrete Rectangular | 250 | 275 | 687.5 | 6975 | 0.48 | 1173.17 | G300E | 4962712.5 | 38.94 | G300E | 825984.41 | 6.48
603 | Story4 | B58 | 40 MPa RC Beam (27.5 cm x 25 cm) | Beam | 40MPa | Concrete Rectangular | 250 | 275 | 687.5 | 6975 | 0.48 | 1173.17 | G300E | 4964614.77 | 38.95 | G300E | 825984.41 | 6.48
604 | Story4 | B59 | 40 MPa RC Beam (27.5 cm x 25 cm) | Beam | 40MPa | Concrete Rectangular | 250 | 275 | 687.5 | 6975 | 0.48 | 1173.17 | G300E | 5637702.27 | 44.24 | G300E | 851909.62 | 6.68
605 | Story4 | B6 | 40 MPa RC Beam (27.5 cm x 25 cm) | Beam | 40MPa | Concrete Rectangular | 250 | 275 | 687.5 | 6975 | 0.48 | 1173.17 | G300E | 3667898.86 | 28.78 | G300E | 1612625.87 | 12.65
606 | Story4 | B60 | 40 MPa RC Beam (27.5 cm x 25 cm) | Beam | 40MPa | Concrete Rectangular | 250 | 275 | 687.5 | 6975 | 0.48 | 1173.17 | G300E | 3668850 | 28.79 | G300E | 1612625.87 | 12.65
607 | Story4 | B61 | 40 MPa RC Beam (27.5 cm x 25 cm) | Beam | 40MPa | Concrete Rectangular | 250 | 275 | 687.5 | 6975 | 0.48 | 1173.17 | G300E | 3668215.91 | 28.78 | G300E | 1612625.87 | 12.65
608 | Story4 | B62 | 40 MPa RC Beam (27.5 cm x 25 cm) | Beam | 40MPa | Concrete Rectangular | 250 | 275 | 687.5 | 6975 | 0.48 | 1173.17 | G300E | 5637702.27 | 44.24 | G300E | 851895.67 | 6.68
609 | Story4 | B63 | 40 MPa RC Beam (27.5 cm x 25 cm) | Beam | 40MPa | Concrete Rectangular | 250 | 275 | 687.5 | 6975 | 0.48 | 1173.17 | G300E | 4950981.82 | 38.85 | G300E | 827833.66 | 6.5
610 | Story4 | B64 | 40 MPa RC Beam (27.5 cm x 25 cm) | Beam | 40MPa | Concrete Rectangular | 250 | 275 | 687.5 | 6975 | 0.48 | 1173.17 | G300E | 4962078.41 | 38.93 | G300E | 825984.41 | 6.48
611 | Story4 | B65 | 40 MPa RC Beam (27.5 cm x 25 cm) | Beam | 40MPa | Concrete Rectangular | 250 | 275 | 687.5 | 6975 | 0.48 | 1173.17 | G300E | 4824797.73 | 37.86 | G300E | 825984.41 | 6.48
612 | Story4 | B66 | 40 MPa RC Beam (27.5 cm x 25 cm) | Beam | 40MPa | Concrete Rectangular | 250 | 275 | 687.5 | 7200 | 0.5 | 1211.01 | G300E | 4983339.13 | 39.1 | G300E | 2226001.15 | 17.47
613 | Story4 | B67 | 40 MPa RC Beam (27.5 cm x 25 cm) | Beam | 40MPa | Concrete Rectangular | 250 | 275 | 687.5 | 6975 | 0.48 | 1173.17 | G300E | 4827003.26 | 37.87 | G300E | 2156438.61 | 16.92
614 | Story4 | B69 | 40 MPa RC Beam (27.5 cm x 25 cm) | Beam | 40MPa | Concrete Rectangular | 250 | 275 | 687.5 | 6975 | 0.48 | 1173.17 | G300E | 4721468.48 | 37.05 | G300E | 2041806 | 16.02
615 | Story4 | B7 | 40 MPa RC Beam (27.5 cm x 25 cm) | Beam | 40MPa | Concrete Rectangular | 250 | 275 | 687.5 | 6975 | 0.48 | 1173.17 | G300E | 5637702.27 | 44.24 | G300E | 851896.54 | 6.68
616 | Story4 | B70 | 40 MPa RC Beam (27.5 cm x 25 cm) | Beam | 40MPa | Concrete Rectangular | 250 | 275 | 687.5 | 6975 | 0.48 | 1173.17 | G300E | 4768170.65 | 37.41 | G300E | 1932025.57 | 15.16
617 | Story4 | B71 | 40 MPa RC Beam (27.5 cm x 25 cm) | Beam | 40MPa | Concrete Rectangular | 250 | 275 | 687.5 | 6975 | 0.48 | 1173.17 | G300E | 4721440.91 | 37.05 | G300E | 912788.53 | 7.16
618 | Story4 | B72 | 40 MPa RC Beam (27.5 cm x 25 cm) | Beam | 40MPa | Concrete Rectangular | 250 | 275 | 687.5 | 6975 | 0.48 | 1173.17 | G300E | 4962712.5 | 38.94 | G300E | 825984.41 | 6.48
619 | Story4 | B73 | 40 MPa RC Beam (27.5 cm x 25 cm) | Beam | 40MPa | Concrete Rectangular | 250 | 275 | 687.5 | 6975 | 0.48 | 1173.17 | G300E | 4950664.77 | 38.84 | G300E | 827797.04 | 6.5
620 | Story4 | B74 | 40 MPa RC Beam (27.5 cm x 25 cm) | Beam | 40MPa | Concrete Rectangular | 250 | 275 | 687.5 | 6975 | 0.48 | 1173.17 | G300E | 5638336.36 | 44.24 | G300E | 851918.34 | 6.68
621 | Story4 | B75 | 40 MPa RC Beam (27.5 cm x 25 cm) | Beam | 40MPa | Concrete Rectangular | 250 | 275 | 687.5 | 6975 | 0.48 | 1173.17 | G300E | 3668532.95 | 28.78 | G300E | 1612625.87 | 12.65
622 | Story4 | B76 | 40 MPa RC Beam (27.5 cm x 25 cm) | Beam | 40MPa | Concrete Rectangular | 250 | 275 | 687.5 | 6975 | 0.48 | 1173.17 | G300E | 3656168.18 | 28.69 | G300E | 1726762.23 | 13.55
623 | Story4 | B77 | 40 MPa RC Beam (27.5 cm x 25 cm) | Beam | 40MPa | Concrete Rectangular | 250 | 275 | 687.5 | 6975 | 0.48 | 1173.17 | G300E | 5639921.59 | 44.25 | G300E | 851866.9 | 6.68
624 | Story4 | B78 | 40 MPa RC Beam (27.5 cm x 25 cm) | Beam | 40MPa | Concrete Rectangular | 250 | 275 | 687.5 | 6975 | 0.48 | 1173.17 | G300E | 4931325 | 38.69 | G300E | 829198.15 | 6.51
625 | Story4 | B79 | 40 MPa RC Beam (27.5 cm x 25 cm) | Beam | 40MPa | Concrete Rectangular | 250 | 275 | 687.5 | 6975 | 0.48 | 1173.17 | G300E | 4836845.45 | 37.95 | G300E | 825984.41 | 6.48
626 | Story4 | B8 | 40 MPa RC Beam (27.5 cm x 25 cm) | Beam | 40MPa | Concrete Rectangular | 250 | 275 | 687.5 | 6975 | 0.48 | 1173.17 | G300E | 3668850 | 28.79 | G300E | 1612625.87 | 12.65
627 | Story4 | B80 | 40 MPa RC Beam (27.5 cm x 25 cm) | Beam | 40MPa | Concrete Rectangular | 250 | 275 | 687.5 | 6975 | 0.48 | 1173.17 | G300E | 4836845.45 | 37.95 | G300E | 825984.41 | 6.48
628 | Story4 | B81 | 40 MPa RC Beam (27.5 cm x 25 cm) | Beam | 40MPa | Concrete Rectangular | 250 | 275 | 687.5 | 6975 | 0.48 | 1173.17 | G300E | 4824797.73 | 37.86 | G300E | 825984.41 | 6.48
629 | Story4 | B82 | 40 MPa RC Beam (27.5 cm x 25 cm) | Beam | 40MPa | Concrete Rectangular | 250 | 275 | 687.5 | 6975 | 0.48 | 1173.17 | G300E | 4962712.5 | 38.94 | G300E | 825984.41 | 6.48
630 | Story4 | B83 | 40 MPa RC Beam (27.5 cm x 25 cm) | Beam | 40MPa | Concrete Rectangular | 250 | 275 | 687.5 | 6975 | 0.48 | 1173.17 | G300E | 4359692.05 | 34.21 | G300E | 1224060.82 | 9.6
631 | Story4 | B84 | 40 MPa RC Beam (27.5 cm x 25 cm) | Beam | 40MPa | Concrete Rectangular | 250 | 275 | 687.5 | 6975 | 0.48 | 1173.17 | G300E | 4962395.45 | 38.94 | G300E | 825984.41 | 6.48
632 | Story4 | B85 | 40 MPa RC Beam (27.5 cm x 25 cm) | Beam | 40MPa | Concrete Rectangular | 250 | 275 | 687.5 | 6975 | 0.48 | 1173.17 | G300E | 4719538.64 | 37.03 | G300E | 912788.53 | 7.16
633 | Story4 | B86 | 40 MPa RC Beam (27.5 cm x 25 cm) | Beam | 40MPa | Concrete Rectangular | 250 | 275 | 687.5 | 6975 | 0.48 | 1173.17 | G300E | 4742682.95 | 37.21 | G300E | 800554.44 | 6.28
634 | Story4 | B87 | 40 MPa RC Beam (27.5 cm x 25 cm) | Beam | 40MPa | Concrete Rectangular | 250 | 275 | 687.5 | 6975 | 0.48 | 1173.17 | G300E | 4728098.86 | 37.1 | G300E | 800554.44 | 6.28
635 | Story4 | B88 | 40 MPa RC Beam (27.5 cm x 25 cm) | Beam | 40MPa | Concrete Rectangular | 250 | 275 | 687.5 | 6975 | 0.48 | 1173.17 | G300E | 4829553.41 | 37.89 | G300E | 800554.44 | 6.28
636 | Story4 | B89 | 40 MPa RC Beam (27.5 cm x 25 cm) | Beam | 40MPa | Concrete Rectangular | 250 | 275 | 687.5 | 6975 | 0.48 | 1173.17 | G300E | 5639604.55 | 44.25 | G300E | 851852.07 | 6.68
637 | Story4 | B9 | 40 MPa RC Beam (27.5 cm x 25 cm) | Beam | 40MPa | Concrete Rectangular | 250 | 275 | 687.5 | 6975 | 0.48 | 1173.17 | G300E | 5637702.27 | 44.24 | G300E | 851895.67 | 6.68
638 | Story4 | B90 | 40 MPa RC Beam (27.5 cm x 25 cm) | Beam | 40MPa | Concrete Rectangular | 250 | 275 | 687.5 | 6975 | 0.48 | 1173.17 | G300E | 3656168.18 | 28.69 | G300E | 1725811.09 | 13.54
639 | Story4 | B91 | 40 MPa RC Beam (27.5 cm x 25 cm) | Beam | 40MPa | Concrete Rectangular | 250 | 275 | 687.5 | 6975 | 0.48 | 1173.17 | G300E | 4254115.91 | 33.38 | G300E | 1566469.91 | 12.29
640 | Story4 | B92 | 40 MPa RC Beam (27.5 cm x 25 cm) | Beam | 40MPa | Concrete Rectangular | 250 | 275 | 687.5 | 6975 | 0.48 | 1173.17 | G300E | 5755009.09 | 45.16 | G300E | 854965.54 | 6.71
641 | Story4 | B93 | 40 MPa RC Beam (27.5 cm x 25 cm) | Beam | 40MPa | Concrete Rectangular | 250 | 275 | 687.5 | 6975 | 0.48 | 1173.17 | G300E | 5755326.14 | 45.16 | G300E | 854979.49 | 6.71
642 | Story4 | B94 | 40 MPa RC Beam (27.5 cm x 25 cm) | Beam | 40MPa | Concrete Rectangular | 250 | 275 | 687.5 | 6975 | 0.48 | 1173.17 | G300E | 4931325 | 38.69 | G300E | 829197.27 | 6.51
643 | Story4 | B95 | 40 MPa RC Beam (27.5 cm x 25 cm) | Beam | 40MPa | Concrete Rectangular | 250 | 275 | 687.5 | 6975 | 0.48 | 1173.17 | G300E | 5639921.59 | 44.25 | G300E | 851879.97 | 6.68
644 | Story4 | B96 | 40 MPa RC Beam (27.5 cm x 25 cm) | Beam | 40MPa | Concrete Rectangular | 250 | 275 | 687.5 | 6975 | 0.48 | 1173.17 | G300E | 4950981.82 | 38.85 | G300E | 827824.94 | 6.5
645 | Story4 | B97 | 40 MPa RC Beam (27.5 cm x 25 cm) | Beam | 40MPa | Concrete Rectangular | 250 | 275 | 687.5 | 6975 | 0.48 | 1173.17 | G300E | 5637702.27 | 44.24 | G300E | 851909.62 | 6.68
646 | Story4 | B98 | 40 MPa RC Beam (27.5 cm x 25 cm) | Beam | 40MPa | Concrete Rectangular | 250 | 275 | 687.5 | 6975 | 0.48 | 1173.17 | G300E | 4964614.77 | 38.95 | G300E | 825984.41 | 6.48
647 | Story4 | B99 | 40 MPa RC Beam (27.5 cm x 25 cm) | Beam | 40MPa | Concrete Rectangular | 250 | 275 | 687.5 | 6975 | 0.48 | 1173.17 | G300E | 5638336.36 | 44.24 | G300E | 851918.34 | 6.68
648 | Story5 | B1 | 40 MPa RC Beam (30 cm x 25 cm) | Beam | 40MPa | Concrete Rectangular | 250 | 300 | 750 | 7000 | 0.52 | 1284.4 | G300E | 4410954.55 | 34.61 | G300E | 2117978.86 | 16.62
649 | Story5 | B10 | 40 MPa RC Beam (30 cm x 25 cm) | Beam | 40MPa | Concrete Rectangular | 250 | 300 | 750 | 7000 | 0.52 | 1284.4 | G300E | 3856681.82 | 30.26 | G300E | 1659318.82 | 13.02
650 | Story5 | B100 | 40 MPa RC Beam (30 cm x 25 cm) | Beam | 40MPa | Concrete Rectangular | 250 | 300 | 750 | 7000 | 0.52 | 1284.4 | G300E | 5229318.18 | 41.03 | G300E | 893612.05 | 7.01
651 | Story5 | B101 | 40 MPa RC Beam (30 cm x 25 cm) | Beam | 40MPa | Concrete Rectangular | 250 | 300 | 750 | 7000 | 0.52 | 1284.4 | G300E | 5891772.73 | 46.23 | G300E | 915034.91 | 7.18
652 | Story5 | B102 | 40 MPa RC Beam (30 cm x 25 cm) | Beam | 40MPa | Concrete Rectangular | 250 | 300 | 750 | 7000 | 0.52 | 1284.4 | G300E | 5123363.64 | 40.2 | G300E | 889154.32 | 6.98
653 | Story5 | B103 | 40 MPa RC Beam (30 cm x 25 cm) | Beam | 40MPa | Concrete Rectangular | 250 | 300 | 750 | 7000 | 0.52 | 1284.4 | G300E | 5883818.18 | 46.17 | G300E | 917324.86 | 7.2
654 | Story5 | B104 | 40 MPa RC Beam (30 cm x 25 cm) | Beam | 40MPa | Concrete Rectangular | 250 | 300 | 750 | 7000 | 0.52 | 1284.4 | G300E | 5867909.09 | 46.04 | G300E | 917028 | 7.2
655 | Story5 | B105 | 40 MPa RC Beam (30 cm x 25 cm) | Beam | 40MPa | Concrete Rectangular | 250 | 300 | 750 | 7000 | 0.52 | 1284.4 | G300E | 4298954.55 | 33.73 | G300E | 2083455.82 | 16.35
656 | Story5 | B106 | 40 MPa RC Beam (30 cm x 25 cm) | Beam | 40MPa | Concrete Rectangular | 250 | 300 | 750 | 7000 | 0.52 | 1284.4 | G300E | 4410954.55 | 34.61 | G300E | 2117978.86 | 16.62
657 | Story5 | B107 | 40 MPa RC Beam (30 cm x 25 cm) | Beam | 40MPa | Concrete Rectangular | 250 | 300 | 750 | 7000 | 0.52 | 1284.4 | G300E | 3857954.55 | 30.27 | G300E | 1662182.45 | 13.04
658 | Story5 | B108 | 40 MPa RC Beam (30 cm x 25 cm) | Beam | 40MPa | Concrete Rectangular | 250 | 300 | 750 | 7000 | 0.52 | 1284.4 | G300E | 3856363.64 | 30.26 | G300E | 1659318.82 | 13.02
659 | Story5 | B109 | 40 MPa RC Beam (30 cm x 25 cm) | Beam | 40MPa | Concrete Rectangular | 250 | 300 | 750 | 7000 | 0.52 | 1284.4 | G300E | 3860818.18 | 30.29 | G300E | 1659318.82 | 13.02
660 | Story5 | B11 | 40 MPa RC Beam (30 cm x 25 cm) | Beam | 40MPa | Concrete Rectangular | 250 | 300 | 750 | 7000 | 0.52 | 1284.4 | G300E | 5893363.64 | 46.24 | G300E | 915075.95 | 7.18
661 | Story5 | B110 | 40 MPa RC Beam (30 cm x 25 cm) | Beam | 40MPa | Concrete Rectangular | 250 | 300 | 750 | 7000 | 0.52 | 1284.4 | G300E | 3857000 | 30.26 | G300E | 1659318.82 | 13.02
662 | Story5 | B111 | 40 MPa RC Beam (30 cm x 25 cm) | Beam | 40MPa | Concrete Rectangular | 250 | 300 | 750 | 7000 | 0.52 | 1284.4 | G300E | 3858272.73 | 30.27 | G300E | 1661227.91 | 13.03
663 | Story5 | B112 | 40 MPa RC Beam (30 cm x 25 cm) | Beam | 40MPa | Concrete Rectangular | 250 | 300 | 750 | 7000 | 0.52 | 1284.4 | G300E | 4296409.09 | 33.71 | G300E | 2084410.36 | 16.36
664 | Story5 | B12 | 40 MPa RC Beam (30 cm x 25 cm) | Beam | 40MPa | Concrete Rectangular | 250 | 300 | 750 | 7000 | 0.52 | 1284.4 | G300E | 3857954.55 | 30.27 | G300E | 1662182.45 | 13.04
665 | Story5 | B13 | 40 MPa RC Beam (30 cm x 25 cm) | Beam | 40MPa | Concrete Rectangular | 250 | 300 | 750 | 7000 | 0.52 | 1284.4 | G300E | 5983409.09 | 46.95 | G300E | 918894.14 | 7.21
666 | Story5 | B14 | 40 MPa RC Beam (30 cm x 25 cm) | Beam | 40MPa | Concrete Rectangular | 250 | 300 | 750 | 7000 | 0.52 | 1284.4 | G300E | 4410954.55 | 34.61 | G300E | 2117978.86 | 16.62
667 | Story5 | B15 | 40 MPa RC Beam (30 cm x 25 cm) | Beam | 40MPa | Concrete Rectangular | 250 | 300 | 750 | 7000 | 0.52 | 1284.4 | G300E | 4410954.55 | 34.61 | G300E | 2117978.86 | 16.62
668 | Story5 | B16 | 40 MPa RC Beam (30 cm x 25 cm) | Beam | 40MPa | Concrete Rectangular | 250 | 300 | 750 | 7000 | 0.52 | 1284.4 | G300E | 3857954.55 | 30.27 | G300E | 1662182.45 | 13.04
669 | Story5 | B17 | 40 MPa RC Beam (30 cm x 25 cm) | Beam | 40MPa | Concrete Rectangular | 250 | 300 | 750 | 7000 | 0.52 | 1284.4 | G300E | 5983409.09 | 46.95 | G300E | 918896.05 | 7.21
670 | Story5 | B18 | 40 MPa RC Beam (30 cm x 25 cm) | Beam | 40MPa | Concrete Rectangular | 250 | 300 | 750 | 7000 | 0.52 | 1284.4 | G300E | 5225500 | 41 | G300E | 893647.36 | 7.01
671 | Story5 | B19 | 40 MPa RC Beam (30 cm x 25 cm) | Beam | 40MPa | Concrete Rectangular | 250 | 300 | 750 | 7000 | 0.52 | 1284.4 | G300E | 5225500 | 41 | G300E | 893647.36 | 7.01
672 | Story5 | B2 | 40 MPa RC Beam (30 cm x 25 cm) | Beam | 40MPa | Concrete Rectangular | 250 | 300 | 750 | 7000 | 0.52 | 1284.4 | G300E | 4410954.55 | 34.61 | G300E | 2117978.86 | 16.62
673 | Story5 | B20 | 40 MPa RC Beam (30 cm x 25 cm) | Beam | 40MPa | Concrete Rectangular | 250 | 300 | 750 | 7000 | 0.52 | 1284.4 | G300E | 5157409.09 | 40.47 | G300E | 891585.55 | 7
674 | Story5 | B21 | 40 MPa RC Beam (30 cm x 25 cm) | Beam | 40MPa | Concrete Rectangular | 250 | 300 | 750 | 7000 | 0.52 | 1284.4 | G300E | 5229954.55 | 41.04 | G300E | 893636.86 | 7.01
675 | Story5 | B22 | 40 MPa RC Beam (30 cm x 25 cm) | Beam | 40MPa | Concrete Rectangular | 250 | 300 | 750 | 7000 | 0.52 | 1284.4 | G300E | 5292636.36 | 41.53 | G300E | 889413 | 6.98
676 | Story5 | B23 | 40 MPa RC Beam (30 cm x 25 cm) | Beam | 40MPa | Concrete Rectangular | 250 | 300 | 750 | 7000 | 0.52 | 1284.4 | G300E | 5249045.45 | 41.19 | G300E | 894179.05 | 7.02
677 | Story5 | B24 | 40 MPa RC Beam (30 cm x 25 cm) | Beam | 40MPa | Concrete Rectangular | 250 | 300 | 750 | 7000 | 0.52 | 1284.4 | G300E | 5292636.36 | 41.53 | G300E | 889412.05 | 6.98
678 | Story5 | B25 | 40 MPa RC Beam (30 cm x 25 cm) | Beam | 40MPa | Concrete Rectangular | 250 | 300 | 750 | 7000 | 0.52 | 1284.4 | G300E | 5230272.73 | 41.04 | G300E | 893636.86 | 7.01
679 | Story5 | B26 | 40 MPa RC Beam (30 cm x 25 cm) | Beam | 40MPa | Concrete Rectangular | 250 | 300 | 750 | 7000 | 0.52 | 1284.4 | G300E | 5157409.09 | 40.47 | G300E | 891585.55 | 7
680 | Story5 | B27 | 40 MPa RC Beam (30 cm x 25 cm) | Beam | 40MPa | Concrete Rectangular | 250 | 300 | 750 | 7000 | 0.52 | 1284.4 | G300E | 5225500 | 41 | G300E | 893647.36 | 7.01
681 | Story5 | B28 | 40 MPa RC Beam (30 cm x 25 cm) | Beam | 40MPa | Concrete Rectangular | 250 | 300 | 750 | 7000 | 0.52 | 1284.4 | G300E | 5225500 | 41 | G300E | 893647.36 | 7.01
682 | Story5 | B29 | 40 MPa RC Beam (30 cm x 25 cm) | Beam | 40MPa | Concrete Rectangular | 250 | 300 | 750 | 7000 | 0.52 | 1284.4 | G300E | 5983090.91 | 46.95 | G300E | 918901.77 | 7.21
683 | Story5 | B3 | 40 MPa RC Beam (30 cm x 25 cm) | Beam | 40MPa | Concrete Rectangular | 250 | 300 | 750 | 7000 | 0.52 | 1284.4 | G300E | 5983409.09 | 46.95 | G300E | 918895.09 | 7.21
684 | Story5 | B30 | 40 MPa RC Beam (30 cm x 25 cm) | Beam | 40MPa | Concrete Rectangular | 250 | 300 | 750 | 7000 | 0.52 | 1284.4 | G300E | 3857954.55 | 30.27 | G300E | 1662182.45 | 13.04
685 | Story5 | B31 | 40 MPa RC Beam (30 cm x 25 cm) | Beam | 40MPa | Concrete Rectangular | 250 | 300 | 750 | 7000 | 0.52 | 1284.4 | G300E | 3856363.64 | 30.26 | G300E | 1659318.82 | 13.02
686 | Story5 | B32 | 40 MPa RC Beam (30 cm x 25 cm) | Beam | 40MPa | Concrete Rectangular | 250 | 300 | 750 | 7000 | 0.52 | 1284.4 | G300E | 5893363.64 | 46.24 | G300E | 915075.95 | 7.18
687 | Story5 | B33 | 40 MPa RC Beam (30 cm x 25 cm) | Beam | 40MPa | Concrete Rectangular | 250 | 300 | 750 | 7000 | 0.52 | 1284.4 | G300E | 5229954.55 | 41.04 | G300E | 893636.86 | 7.01
688 | Story5 | B34 | 40 MPa RC Beam (30 cm x 25 cm) | Beam | 40MPa | Concrete Rectangular | 250 | 300 | 750 | 7000 | 0.52 | 1284.4 | G300E | 5157409.09 | 40.47 | G300E | 891585.55 | 7
689 | Story5 | B35 | 40 MPa RC Beam (30 cm x 25 cm) | Beam | 40MPa | Concrete Rectangular | 250 | 300 | 750 | 7000 | 0.52 | 1284.4 | G300E | 5075318.18 | 39.82 | G300E | 1128125.41 | 8.85
690 | Story5 | B36 | 40 MPa RC Beam (30 cm x 25 cm) | Beam | 40MPa | Concrete Rectangular | 250 | 300 | 750 | 7000 | 0.52 | 1284.4 | G300E | 5075318.18 | 39.82 | G300E | 1128126.36 | 8.85
691 | Story5 | B37 | 40 MPa RC Beam (30 cm x 25 cm) | Beam | 40MPa | Concrete Rectangular | 250 | 300 | 750 | 7200 | 0.54 | 1321.1 | G300E | 5436313.04 | 42.66 | G300E | 2420178.89 | 18.99
692 | Story5 | B38 | 40 MPa RC Beam (30 cm x 25 cm) | Beam | 40MPa | Concrete Rectangular | 250 | 300 | 750 | 7000 | 0.52 | 1284.4 | G300E | 4576409.09 | 35.91 | G300E | 1841956.45 | 14.45
693 | Story5 | B39 | 40 MPa RC Beam (30 cm x 25 cm) | Beam | 40MPa | Concrete Rectangular | 250 | 300 | 750 | 7200 | 0.54 | 1321.1 | G300E | 5437878.26 | 42.67 | G300E | 2420221.15 | 18.99
694 | Story5 | B4 | 40 MPa RC Beam (30 cm x 25 cm) | Beam | 40MPa | Concrete Rectangular | 250 | 300 | 750 | 7000 | 0.52 | 1284.4 | G300E | 3857954.55 | 30.27 | G300E | 1662182.45 | 13.04
695 | Story5 | B40 | 40 MPa RC Beam (30 cm x 25 cm) | Beam | 40MPa | Concrete Rectangular | 250 | 300 | 750 | 7000 | 0.52 | 1284.4 | G300E | 5075318.18 | 39.82 | G300E | 1128125.41 | 8.85
696 | Story5 | B41 | 40 MPa RC Beam (30 cm x 25 cm) | Beam | 40MPa | Concrete Rectangular | 250 | 300 | 750 | 7000 | 0.52 | 1284.4 | G300E | 5075318.18 | 39.82 | G300E | 1128132.09 | 8.85
697 | Story5 | B42 | 40 MPa RC Beam (30 cm x 25 cm) | Beam | 40MPa | Concrete Rectangular | 250 | 300 | 750 | 7000 | 0.52 | 1284.4 | G300E | 5157409.09 | 40.47 | G300E | 891586.5 | 7
698 | Story5 | B43 | 40 MPa RC Beam (30 cm x 25 cm) | Beam | 40MPa | Concrete Rectangular | 250 | 300 | 750 | 7000 | 0.52 | 1284.4 | G300E | 5229954.55 | 41.04 | G300E | 893636.86 | 7.01
699 | Story5 | B44 | 40 MPa RC Beam (30 cm x 25 cm) | Beam | 40MPa | Concrete Rectangular | 250 | 300 | 750 | 7000 | 0.52 | 1284.4 | G300E | 5893045.45 | 46.24 | G300E | 915080.73 | 7.18
700 | Story5 | B45 | 40 MPa RC Beam (30 cm x 25 cm) | Beam | 40MPa | Concrete Rectangular | 250 | 300 | 750 | 7000 | 0.52 | 1284.4 | G300E | 3856363.64 | 30.26 | G300E | 1659318.82 | 13.02
701 | Story5 | B46 | 40 MPa RC Beam (30 cm x 25 cm) | Beam | 40MPa | Concrete Rectangular | 250 | 300 | 750 | 7000 | 0.52 | 1284.4 | G300E | 3860818.18 | 30.29 | G300E | 1659318.82 | 13.02
702 | Story5 | B47 | 40 MPa RC Beam (30 cm x 25 cm) | Beam | 40MPa | Concrete Rectangular | 250 | 300 | 750 | 7000 | 0.52 | 1284.4 | G300E | 5884454.55 | 46.17 | G300E | 914886 | 7.18
703 | Story5 | B48 | 40 MPa RC Beam (30 cm x 25 cm) | Beam | 40MPa | Concrete Rectangular | 250 | 300 | 750 | 7000 | 0.52 | 1284.4 | G300E | 5249045.45 | 41.19 | G300E | 894179.05 | 7.02
704 | Story5 | B49 | 40 MPa RC Beam (30 cm x 25 cm) | Beam | 40MPa | Concrete Rectangular | 250 | 300 | 750 | 7000 | 0.52 | 1284.4 | G300E | 5292636.36 | 41.53 | G300E | 889411.09 | 6.98
705 | Story5 | B5 | 40 MPa RC Beam (30 cm x 25 cm) | Beam | 40MPa | Concrete Rectangular | 250 | 300 | 750 | 7000 | 0.52 | 1284.4 | G300E | 5893363.64 | 46.24 | G300E | 915075.95 | 7.18
706 | Story5 | B50 | 40 MPa RC Beam (30 cm x 25 cm) | Beam | 40MPa | Concrete Rectangular | 250 | 300 | 750 | 7000 | 0.52 | 1284.4 | G300E | 4576409.09 | 35.91 | G300E | 1841956.45 | 14.45
707 | Story5 | B51 | 40 MPa RC Beam (30 cm x 25 cm) | Beam | 40MPa | Concrete Rectangular | 250 | 300 | 750 | 7200 | 0.54 | 1321.1 | G300E | 5436939.13 | 42.66 | G300E | 2420189.22 | 18.99
708 | Story5 | B55 | 40 MPa RC Beam (30 cm x 25 cm) | Beam | 40MPa | Concrete Rectangular | 250 | 300 | 750 | 7000 | 0.52 | 1284.4 | G300E | 5286521.74 | 41.48 | G300E | 2352970.87 | 18.46
709 | Story5 | B56 | 40 MPa RC Beam (30 cm x 25 cm) | Beam | 40MPa | Concrete Rectangular | 250 | 300 | 750 | 7000 | 0.52 | 1284.4 | G300E | 4577681.82 | 35.92 | G300E | 1841956.45 | 14.45
710 | Story5 | B57 | 40 MPa RC Beam (30 cm x 25 cm) | Beam | 40MPa | Concrete Rectangular | 250 | 300 | 750 | 7000 | 0.52 | 1284.4 | G300E | 5292636.36 | 41.53 | G300E | 889416.82 | 6.98
711 | Story5 | B58 | 40 MPa RC Beam (30 cm x 25 cm) | Beam | 40MPa | Concrete Rectangular | 250 | 300 | 750 | 7000 | 0.52 | 1284.4 | G300E | 5249045.45 | 41.19 | G300E | 894193.36 | 7.02
712 | Story5 | B59 | 40 MPa RC Beam (30 cm x 25 cm) | Beam | 40MPa | Concrete Rectangular | 250 | 300 | 750 | 7000 | 0.52 | 1284.4 | G300E | 5884772.73 | 46.17 | G300E | 914895.55 | 7.18
713 | Story5 | B6 | 40 MPa RC Beam (30 cm x 25 cm) | Beam | 40MPa | Concrete Rectangular | 250 | 300 | 750 | 7000 | 0.52 | 1284.4 | G300E | 3856363.64 | 30.26 | G300E | 1659318.82 | 13.02
714 | Story5 | B60 | 40 MPa RC Beam (30 cm x 25 cm) | Beam | 40MPa | Concrete Rectangular | 250 | 300 | 750 | 7000 | 0.52 | 1284.4 | G300E | 3860818.18 | 30.29 | G300E | 1659318.82 | 13.02
715 | Story5 | B61 | 40 MPa RC Beam (30 cm x 25 cm) | Beam | 40MPa | Concrete Rectangular | 250 | 300 | 750 | 7000 | 0.52 | 1284.4 | G300E | 3856681.82 | 30.26 | G300E | 1659318.82 | 13.02
716 | Story5 | B62 | 40 MPa RC Beam (30 cm x 25 cm) | Beam | 40MPa | Concrete Rectangular | 250 | 300 | 750 | 7000 | 0.52 | 1284.4 | G300E | 5884454.55 | 46.17 | G300E | 914886 | 7.18
717 | Story5 | B63 | 40 MPa RC Beam (30 cm x 25 cm) | Beam | 40MPa | Concrete Rectangular | 250 | 300 | 750 | 7000 | 0.52 | 1284.4 | G300E | 5230272.73 | 41.04 | G300E | 893636.86 | 7.01
718 | Story5 | B64 | 40 MPa RC Beam (30 cm x 25 cm) | Beam | 40MPa | Concrete Rectangular | 250 | 300 | 750 | 7000 | 0.52 | 1284.4 | G300E | 5292636.36 | 41.53 | G300E | 889411.09 | 6.98
719 | Story5 | B65 | 40 MPa RC Beam (30 cm x 25 cm) | Beam | 40MPa | Concrete Rectangular | 250 | 300 | 750 | 7000 | 0.52 | 1284.4 | G300E | 5075318.18 | 39.82 | G300E | 1128130.18 | 8.85
720 | Story5 | B66 | 40 MPa RC Beam (30 cm x 25 cm) | Beam | 40MPa | Concrete Rectangular | 250 | 300 | 750 | 7200 | 0.54 | 1321.1 | G300E | 5436939.13 | 42.66 | G300E | 2420184.52 | 18.99
721 | Story5 | B67 | 40 MPa RC Beam (30 cm x 25 cm) | Beam | 40MPa | Concrete Rectangular | 250 | 300 | 750 | 7000 | 0.52 | 1284.4 | G300E | 5285304.35 | 41.47 | G300E | 2352947.13 | 18.46
722 | Story5 | B69 | 40 MPa RC Beam (30 cm x 25 cm) | Beam | 40MPa | Concrete Rectangular | 250 | 300 | 750 | 7000 | 0.52 | 1284.4 | G300E | 5201304.35 | 40.81 | G300E | 2318371.09 | 18.19
723 | Story5 | B7 | 40 MPa RC Beam (30 cm x 25 cm) | Beam | 40MPa | Concrete Rectangular | 250 | 300 | 750 | 7000 | 0.52 | 1284.4 | G300E | 5884454.55 | 46.17 | G300E | 914886 | 7.18
724 | Story5 | B70 | 40 MPa RC Beam (30 cm x 25 cm) | Beam | 40MPa | Concrete Rectangular | 250 | 300 | 750 | 7000 | 0.52 | 1284.4 | G300E | 5184260.87 | 40.68 | G300E | 2546023.26 | 19.98
725 | Story5 | B71 | 40 MPa RC Beam (30 cm x 25 cm) | Beam | 40MPa | Concrete Rectangular | 250 | 300 | 750 | 7000 | 0.52 | 1284.4 | G300E | 4975090.91 | 39.04 | G300E | 1337864.5 | 10.5
726 | Story5 | B72 | 40 MPa RC Beam (30 cm x 25 cm) | Beam | 40MPa | Concrete Rectangular | 250 | 300 | 750 | 7000 | 0.52 | 1284.4 | G300E | 5292000 | 41.52 | G300E | 889398.68 | 6.98
727 | Story5 | B73 | 40 MPa RC Beam (30 cm x 25 cm) | Beam | 40MPa | Concrete Rectangular | 250 | 300 | 750 | 7000 | 0.52 | 1284.4 | G300E | 5228363.64 | 41.02 | G300E | 893577.68 | 7.01
728 | Story5 | B74 | 40 MPa RC Beam (30 cm x 25 cm) | Beam | 40MPa | Concrete Rectangular | 250 | 300 | 750 | 7000 | 0.52 | 1284.4 | G300E | 5885090.91 | 46.18 | G300E | 914904.14 | 7.18
729 | Story5 | B75 | 40 MPa RC Beam (30 cm x 25 cm) | Beam | 40MPa | Concrete Rectangular | 250 | 300 | 750 | 7000 | 0.52 | 1284.4 | G300E | 3857000 | 30.26 | G300E | 1659318.82 | 13.02
730 | Story5 | B76 | 40 MPa RC Beam (30 cm x 25 cm) | Beam | 40MPa | Concrete Rectangular | 250 | 300 | 750 | 7000 | 0.52 | 1284.4 | G300E | 3857954.55 | 30.27 | G300E | 1662182.45 | 13.04
731 | Story5 | B77 | 40 MPa RC Beam (30 cm x 25 cm) | Beam | 40MPa | Concrete Rectangular | 250 | 300 | 750 | 7000 | 0.52 | 1284.4 | G300E | 5893363.64 | 46.24 | G300E | 915075.95 | 7.18
732 | Story5 | B78 | 40 MPa RC Beam (30 cm x 25 cm) | Beam | 40MPa | Concrete Rectangular | 250 | 300 | 750 | 7000 | 0.52 | 1284.4 | G300E | 5225500 | 41 | G300E | 893647.36 | 7.01
733 | Story5 | B79 | 40 MPa RC Beam (30 cm x 25 cm) | Beam | 40MPa | Concrete Rectangular | 250 | 300 | 750 | 7000 | 0.52 | 1284.4 | G300E | 5157409.09 | 40.47 | G300E | 891584.59 | 7
734 | Story5 | B8 | 40 MPa RC Beam (30 cm x 25 cm) | Beam | 40MPa | Concrete Rectangular | 250 | 300 | 750 | 7000 | 0.52 | 1284.4 | G300E | 3860818.18 | 30.29 | G300E | 1659318.82 | 13.02
735 | Story5 | B80 | 40 MPa RC Beam (30 cm x 25 cm) | Beam | 40MPa | Concrete Rectangular | 250 | 300 | 750 | 7000 | 0.52 | 1284.4 | G300E | 5157409.09 | 40.47 | G300E | 891586.5 | 7
736 | Story5 | B81 | 40 MPa RC Beam (30 cm x 25 cm) | Beam | 40MPa | Concrete Rectangular | 250 | 300 | 750 | 7000 | 0.52 | 1284.4 | G300E | 5075318.18 | 39.82 | G300E | 1128136.86 | 8.85
737 | Story5 | B82 | 40 MPa RC Beam (30 cm x 25 cm) | Beam | 40MPa | Concrete Rectangular | 250 | 300 | 750 | 7000 | 0.52 | 1284.4 | G300E | 5292636.36 | 41.53 | G300E | 889416.82 | 6.98
738 | Story5 | B83 | 40 MPa RC Beam (30 cm x 25 cm) | Beam | 40MPa | Concrete Rectangular | 250 | 300 | 750 | 7000 | 0.52 | 1284.4 | G300E | 4577045.45 | 35.91 | G300E | 1841956.45 | 14.45
739 | Story5 | B84 | 40 MPa RC Beam (30 cm x 25 cm) | Beam | 40MPa | Concrete Rectangular | 250 | 300 | 750 | 7000 | 0.52 | 1284.4 | G300E | 5292318.18 | 41.53 | G300E | 889389.14 | 6.98
740 | Story5 | B85 | 40 MPa RC Beam (30 cm x 25 cm) | Beam | 40MPa | Concrete Rectangular | 250 | 300 | 750 | 7000 | 0.52 | 1284.4 | G300E | 4972545.45 | 39.02 | G300E | 1337646.86 | 10.5
741 | Story5 | B86 | 40 MPa RC Beam (30 cm x 25 cm) | Beam | 40MPa | Concrete Rectangular | 250 | 300 | 750 | 7000 | 0.52 | 1284.4 | G300E | 5066727.27 | 39.76 | G300E | 887804.59 | 6.97
742 | Story5 | B87 | 40 MPa RC Beam (30 cm x 25 cm) | Beam | 40MPa | Concrete Rectangular | 250 | 300 | 750 | 7000 | 0.52 | 1284.4 | G300E | 5052409.09 | 39.64 | G300E | 887565.95 | 6.96
743 | Story5 | B88 | 40 MPa RC Beam (30 cm x 25 cm) | Beam | 40MPa | Concrete Rectangular | 250 | 300 | 750 | 7000 | 0.52 | 1284.4 | G300E | 5126545.45 | 40.22 | G300E | 889382.45 | 6.98
744 | Story5 | B89 | 40 MPa RC Beam (30 cm x 25 cm) | Beam | 40MPa | Concrete Rectangular | 250 | 300 | 750 | 7000 | 0.52 | 1284.4 | G300E | 5891454.55 | 46.23 | G300E | 915049.23 | 7.18
745 | Story5 | B9 | 40 MPa RC Beam (30 cm x 25 cm) | Beam | 40MPa | Concrete Rectangular | 250 | 300 | 750 | 7000 | 0.52 | 1284.4 | G300E | 5884454.55 | 46.17 | G300E | 914886 | 7.18
746 | Story5 | B90 | 40 MPa RC Beam (30 cm x 25 cm) | Beam | 40MPa | Concrete Rectangular | 250 | 300 | 750 | 7000 | 0.52 | 1284.4 | G300E | 3857636.36 | 30.27 | G300E | 1662182.45 | 13.04
747 | Story5 | B91 | 40 MPa RC Beam (30 cm x 25 cm) | Beam | 40MPa | Concrete Rectangular | 250 | 300 | 750 | 7000 | 0.52 | 1284.4 | G300E | 4410954.55 | 34.61 | G300E | 2117978.86 | 16.62
748 | Story5 | B92 | 40 MPa RC Beam (30 cm x 25 cm) | Beam | 40MPa | Concrete Rectangular | 250 | 300 | 750 | 7000 | 0.52 | 1284.4 | G300E | 5983409.09 | 46.95 | G300E | 918894.14 | 7.21
749 | Story5 | B93 | 40 MPa RC Beam (30 cm x 25 cm) | Beam | 40MPa | Concrete Rectangular | 250 | 300 | 750 | 7000 | 0.52 | 1284.4 | G300E | 5983090.91 | 46.95 | G300E | 918900.82 | 7.21
750 | Story5 | B94 | 40 MPa RC Beam (30 cm x 25 cm) | Beam | 40MPa | Concrete Rectangular | 250 | 300 | 750 | 7000 | 0.52 | 1284.4 | G300E | 5225500 | 41 | G300E | 893647.36 | 7.01
751 | Story5 | B95 | 40 MPa RC Beam (30 cm x 25 cm) | Beam | 40MPa | Concrete Rectangular | 250 | 300 | 750 | 7000 | 0.52 | 1284.4 | G300E | 5893045.45 | 46.24 | G300E | 915080.73 | 7.18
752 | Story5 | B96 | 40 MPa RC Beam (30 cm x 25 cm) | Beam | 40MPa | Concrete Rectangular | 250 | 300 | 750 | 7000 | 0.52 | 1284.4 | G300E | 5229954.55 | 41.04 | G300E | 893637.82 | 7.01
753 | Story5 | B97 | 40 MPa RC Beam (30 cm x 25 cm) | Beam | 40MPa | Concrete Rectangular | 250 | 300 | 750 | 7000 | 0.52 | 1284.4 | G300E | 5884772.73 | 46.17 | G300E | 914895.55 | 7.18
754 | Story5 | B98 | 40 MPa RC Beam (30 cm x 25 cm) | Beam | 40MPa | Concrete Rectangular | 250 | 300 | 750 | 7000 | 0.52 | 1284.4 | G300E | 5249045.45 | 41.19 | G300E | 894192.41 | 7.02
755 | Story5 | B99 | 40 MPa RC Beam (30 cm x 25 cm) | Beam | 40MPa | Concrete Rectangular | 250 | 300 | 750 | 7000 | 0.52 | 1284.4 | G300E | 5885409.09 | 46.18 | G300E | 914903.18 | 7.18
756 | Story6 | B1 | 40 MPa RC Beam (30 cm x 25 cm) | Beam | 40MPa | Concrete Rectangular | 250 | 300 | 750 | 7000 | 0.52 | 1284.4 | G300E | 4442454.55 | 34.86 | G300E | 2219478.86 | 17.41
757 | Story6 | B10 | 40 MPa RC Beam (30 cm x 25 cm) | Beam | 40MPa | Concrete Rectangular | 250 | 300 | 750 | 7000 | 0.52 | 1284.4 | G300E | 3883090.91 | 30.47 | G300E | 1638318.82 | 12.85
758 | Story6 | B100 | 40 MPa RC Beam (30 cm x 25 cm) | Beam | 40MPa | Concrete Rectangular | 250 | 300 | 750 | 7000 | 0.52 | 1284.4 | G300E | 5234727.27 | 41.07 | G300E | 893802 | 7.01
759 | Story6 | B101 | 40 MPa RC Beam (30 cm x 25 cm) | Beam | 40MPa | Concrete Rectangular | 250 | 300 | 750 | 7000 | 0.52 | 1284.4 | G300E | 5877136.36 | 46.11 | G300E | 912330.68 | 7.16
760 | Story6 | B102 | 40 MPa RC Beam (30 cm x 25 cm) | Beam | 40MPa | Concrete Rectangular | 250 | 300 | 750 | 7000 | 0.52 | 1284.4 | G300E | 5133227.27 | 40.28 | G300E | 889345.23 | 6.98
761 | Story6 | B103 | 40 MPa RC Beam (30 cm x 25 cm) | Beam | 40MPa | Concrete Rectangular | 250 | 300 | 750 | 7000 | 0.52 | 1284.4 | G300E | 5860590.91 | 45.98 | G300E | 914557.64 | 7.18
762 | Story6 | B104 | 40 MPa RC Beam (30 cm x 25 cm) | Beam | 40MPa | Concrete Rectangular | 250 | 300 | 750 | 7000 | 0.52 | 1284.4 | G300E | 5845000 | 45.86 | G300E | 914259.82 | 7.17
763 | Story6 | B105 | 40 MPa RC Beam (30 cm x 25 cm) | Beam | 40MPa | Concrete Rectangular | 250 | 300 | 750 | 7000 | 0.52 | 1284.4 | G300E | 4327272.73 | 33.95 | G300E | 1705455.82 | 13.38
764 | Story6 | B106 | 40 MPa RC Beam (30 cm x 25 cm) | Beam | 40MPa | Concrete Rectangular | 250 | 300 | 750 | 7000 | 0.52 | 1284.4 | G300E | 4442454.55 | 34.86 | G300E | 2219478.86 | 17.41
765 | Story6 | B107 | 40 MPa RC Beam (30 cm x 25 cm) | Beam | 40MPa | Concrete Rectangular | 250 | 300 | 750 | 7000 | 0.52 | 1284.4 | G300E | 3890727.27 | 30.53 | G300E | 1641182.45 | 12.88
766 | Story6 | B108 | 40 MPa RC Beam (30 cm x 25 cm) | Beam | 40MPa | Concrete Rectangular | 250 | 300 | 750 | 7000 | 0.52 | 1284.4 | G300E | 3883090.91 | 30.47 | G300E | 1638318.82 | 12.85
767 | Story6 | B109 | 40 MPa RC Beam (30 cm x 25 cm) | Beam | 40MPa | Concrete Rectangular | 250 | 300 | 750 | 7000 | 0.52 | 1284.4 | G300E | 3888181.82 | 30.51 | G300E | 1638318.82 | 12.85
768 | Story6 | B11 | 40 MPa RC Beam (30 cm x 25 cm) | Beam | 40MPa | Concrete Rectangular | 250 | 300 | 750 | 7000 | 0.52 | 1284.4 | G300E | 5878727.27 | 46.13 | G300E | 912360.27 | 7.16
769 | Story6 | B110 | 40 MPa RC Beam (30 cm x 25 cm) | Beam | 40MPa | Concrete Rectangular | 250 | 300 | 750 | 7000 | 0.52 | 1284.4 | G300E | 3884045.45 | 30.48 | G300E | 1638318.82 | 12.85
770 | Story6 | B111 | 40 MPa RC Beam (30 cm x 25 cm) | Beam | 40MPa | Concrete Rectangular | 250 | 300 | 750 | 7000 | 0.52 | 1284.4 | G300E | 3891045.45 | 30.53 | G300E | 1641182.45 | 12.88
771 | Story6 | B112 | 40 MPa RC Beam (30 cm x 25 cm) | Beam | 40MPa | Concrete Rectangular | 250 | 300 | 750 | 7000 | 0.52 | 1284.4 | G300E | 4325363.64 | 33.94 | G300E | 1706410.36 | 13.39
772 | Story6 | B12 | 40 MPa RC Beam (30 cm x 25 cm) | Beam | 40MPa | Concrete Rectangular | 250 | 300 | 750 | 7000 | 0.52 | 1284.4 | G300E | 3890727.27 | 30.53 | G300E | 1641182.45 | 12.88
773 | Story6 | B13 | 40 MPa RC Beam (30 cm x 25 cm) | Beam | 40MPa | Concrete Rectangular | 250 | 300 | 750 | 7000 | 0.52 | 1284.4 | G300E | 5960181.82 | 46.77 | G300E | 915776.59 | 7.19
774 | Story6 | B14 | 40 MPa RC Beam (30 cm x 25 cm) | Beam | 40MPa | Concrete Rectangular | 250 | 300 | 750 | 7000 | 0.52 | 1284.4 | G300E | 4441818.18 | 34.85 | G300E | 2219478.86 | 17.41
775 | Story6 | B15 | 40 MPa RC Beam (30 cm x 25 cm) | Beam | 40MPa | Concrete Rectangular | 250 | 300 | 750 | 7000 | 0.52 | 1284.4 | G300E | 4442454.55 | 34.86 | G300E | 2219478.86 | 17.41
776 | Story6 | B16 | 40 MPa RC Beam (30 cm x 25 cm) | Beam | 40MPa | Concrete Rectangular | 250 | 300 | 750 | 7000 | 0.52 | 1284.4 | G300E | 3890727.27 | 30.53 | G300E | 1641182.45 | 12.88
777 | Story6 | B17 | 40 MPa RC Beam (30 cm x 25 cm) | Beam | 40MPa | Concrete Rectangular | 250 | 300 | 750 | 7000 | 0.52 | 1284.4 | G300E | 5960181.82 | 46.77 | G300E | 915776.59 | 7.19
778 | Story6 | B18 | 40 MPa RC Beam (30 cm x 25 cm) | Beam | 40MPa | Concrete Rectangular | 250 | 300 | 750 | 7000 | 0.52 | 1284.4 | G300E | 5236318.18 | 41.09 | G300E | 894033 | 7.01
779 | Story6 | B19 | 40 MPa RC Beam (30 cm x 25 cm) | Beam | 40MPa | Concrete Rectangular | 250 | 300 | 750 | 7000 | 0.52 | 1284.4 | G300E | 5236318.18 | 41.09 | G300E | 894033 | 7.01
780 | Story6 | B2 | 40 MPa RC Beam (30 cm x 25 cm) | Beam | 40MPa | Concrete Rectangular | 250 | 300 | 750 | 7000 | 0.52 | 1284.4 | G300E | 4442454.55 | 34.86 | G300E | 2219478.86 | 17.41
781 | Story6 | B20 | 40 MPa RC Beam (30 cm x 25 cm) | Beam | 40MPa | Concrete Rectangular | 250 | 300 | 750 | 7000 | 0.52 | 1284.4 | G300E | 5180636.36 | 40.65 | G300E | 892258.5 | 7
782 | Story6 | B21 | 40 MPa RC Beam (30 cm x 25 cm) | Beam | 40MPa | Concrete Rectangular | 250 | 300 | 750 | 7000 | 0.52 | 1284.4 | G300E | 5235681.82 | 41.08 | G300E | 893827.77 | 7.01
783 | Story6 | B22 | 40 MPa RC Beam (30 cm x 25 cm) | Beam | 40MPa | Concrete Rectangular | 250 | 300 | 750 | 7000 | 0.52 | 1284.4 | G300E | 5317772.73 | 41.73 | G300E | 889600.09 | 6.98
784 | Story6 | B23 | 40 MPa RC Beam (30 cm x 25 cm) | Beam | 40MPa | Concrete Rectangular | 250 | 300 | 750 | 7000 | 0.52 | 1284.4 | G300E | 5257636.36 | 41.25 | G300E | 894450.14 | 7.02
785 | Story6 | B24 | 40 MPa RC Beam (30 cm x 25 cm) | Beam | 40MPa | Concrete Rectangular | 250 | 300 | 750 | 7000 | 0.52 | 1284.4 | G300E | 5317772.73 | 41.73 | G300E | 889600.09 | 6.98
786 | Story6 | B25 | 40 MPa RC Beam (30 cm x 25 cm) | Beam | 40MPa | Concrete Rectangular | 250 | 300 | 750 | 7000 | 0.52 | 1284.4 | G300E | 5236000 | 41.08 | G300E | 893827.77 | 7.01
787 | Story6 | B26 | 40 MPa RC Beam (30 cm x 25 cm) | Beam | 40MPa | Concrete Rectangular | 250 | 300 | 750 | 7000 | 0.52 | 1284.4 | G300E | 5180636.36 | 40.65 | G300E | 892258.5 | 7
788 | Story6 | B27 | 40 MPa RC Beam (30 cm x 25 cm) | Beam | 40MPa | Concrete Rectangular | 250 | 300 | 750 | 7000 | 0.52 | 1284.4 | G300E | 5236318.18 | 41.09 | G300E | 894033 | 7.01
789 | Story6 | B28 | 40 MPa RC Beam (30 cm x 25 cm) | Beam | 40MPa | Concrete Rectangular | 250 | 300 | 750 | 7000 | 0.52 | 1284.4 | G300E | 5236318.18 | 41.09 | G300E | 894032.05 | 7.01
790 | Story6 | B29 | 40 MPa RC Beam (30 cm x 25 cm) | Beam | 40MPa | Concrete Rectangular | 250 | 300 | 750 | 7000 | 0.52 | 1284.4 | G300E | 5959863.64 | 46.76 | G300E | 915782.32 | 7.19
791 | Story6 | B3 | 40 MPa RC Beam (30 cm x 25 cm) | Beam | 40MPa | Concrete Rectangular | 250 | 300 | 750 | 7000 | 0.52 | 1284.4 | G300E | 5960181.82 | 46.77 | G300E | 915776.59 | 7.19
792 | Story6 | B30 | 40 MPa RC Beam (30 cm x 25 cm) | Beam | 40MPa | Concrete Rectangular | 250 | 300 | 750 | 7000 | 0.52 | 1284.4 | G300E | 3890727.27 | 30.53 | G300E | 1641182.45 | 12.88
793 | Story6 | B31 | 40 MPa RC Beam (30 cm x 25 cm) | Beam | 40MPa | Concrete Rectangular | 250 | 300 | 750 | 7000 | 0.52 | 1284.4 | G300E | 3883409.09 | 30.47 | G300E | 1638318.82 | 12.85
794 | Story6 | B32 | 40 MPa RC Beam (30 cm x 25 cm) | Beam | 40MPa | Concrete Rectangular | 250 | 300 | 750 | 7000 | 0.52 | 1284.4 | G300E | 5878727.27 | 46.13 | G300E | 912360.27 | 7.16
795 | Story6 | B33 | 40 MPa RC Beam (30 cm x 25 cm) | Beam | 40MPa | Concrete Rectangular | 250 | 300 | 750 | 7000 | 0.52 | 1284.4 | G300E | 5235681.82 | 41.08 | G300E | 893827.77 | 7.01
796 | Story6 | B34 | 40 MPa RC Beam (30 cm x 25 cm) | Beam | 40MPa | Concrete Rectangular | 250 | 300 | 750 | 7000 | 0.52 | 1284.4 | G300E | 5180636.36 | 40.65 | G300E | 892258.5 | 7
797 | Story6 | B35 | 40 MPa RC Beam (30 cm x 25 cm) | Beam | 40MPa | Concrete Rectangular | 250 | 300 | 750 | 7000 | 0.52 | 1284.4 | G300E | 5052409.09 | 39.64 | G300E | 1247028.68 | 9.78
798 | Story6 | B36 | 40 MPa RC Beam (30 cm x 25 cm) | Beam | 40MPa | Concrete Rectangular | 250 | 300 | 750 | 7000 | 0.52 | 1284.4 | G300E | 5052409.09 | 39.64 | G300E | 1247029.64 | 9.78
799 | Story6 | B37 | 40 MPa RC Beam (30 cm x 25 cm) | Beam | 40MPa | Concrete Rectangular | 250 | 300 | 750 | 7200 | 0.54 | 1321.1 | G300E | 5494852.17 | 43.11 | G300E | 2907976.7 | 22.82
800 | Story6 | B38 | 40 MPa RC Beam (30 cm x 25 cm) | Beam | 40MPa | Concrete Rectangular | 250 | 300 | 750 | 7000 | 0.52 | 1284.4 | G300E | 4534727.27 | 35.58 | G300E | 1841956.45 | 14.45
801 | Story6 | B39 | 40 MPa RC Beam (30 cm x 25 cm) | Beam | 40MPa | Concrete Rectangular | 250 | 300 | 750 | 7200 | 0.54 | 1321.1 | G300E | 5496104.35 | 43.12 | G300E | 2908012.38 | 22.82
802 | Story6 | B4 | 40 MPa RC Beam (30 cm x 25 cm) | Beam | 40MPa | Concrete Rectangular | 250 | 300 | 750 | 7000 | 0.52 | 1284.4 | G300E | 3890727.27 | 30.53 | G300E | 1641182.45 | 12.88
803 | Story6 | B40 | 40 MPa RC Beam (30 cm x 25 cm) | Beam | 40MPa | Concrete Rectangular | 250 | 300 | 750 | 7000 | 0.52 | 1284.4 | G300E | 5052409.09 | 39.64 | G300E | 1247030.59 | 9.78
804 | Story6 | B41 | 40 MPa RC Beam (30 cm x 25 cm) | Beam | 40MPa | Concrete Rectangular | 250 | 300 | 750 | 7000 | 0.52 | 1284.4 | G300E | 5052727.27 | 39.65 | G300E | 1247036.32 | 9.78
805 | Story6 | B42 | 40 MPa RC Beam (30 cm x 25 cm) | Beam | 40MPa | Concrete Rectangular | 250 | 300 | 750 | 7000 | 0.52 | 1284.4 | G300E | 5180636.36 | 40.65 | G300E | 892260.41 | 7
806 | Story6 | B43 | 40 MPa RC Beam (30 cm x 25 cm) | Beam | 40MPa | Concrete Rectangular | 250 | 300 | 750 | 7000 | 0.52 | 1284.4 | G300E | 5235681.82 | 41.08 | G300E | 893828.73 | 7.01
807 | Story6 | B44 | 40 MPa RC Beam (30 cm x 25 cm) | Beam | 40MPa | Concrete Rectangular | 250 | 300 | 750 | 7000 | 0.52 | 1284.4 | G300E | 5878090.91 | 46.12 | G300E | 912377.45 | 7.16
808 | Story6 | B45 | 40 MPa RC Beam (30 cm x 25 cm) | Beam | 40MPa | Concrete Rectangular | 250 | 300 | 750 | 7000 | 0.52 | 1284.4 | G300E | 3883090.91 | 30.47 | G300E | 1638318.82 | 12.85
809 | Story6 | B46 | 40 MPa RC Beam (30 cm x 25 cm) | Beam | 40MPa | Concrete Rectangular | 250 | 300 | 750 | 7000 | 0.52 | 1284.4 | G300E | 3888181.82 | 30.51 | G300E | 1638318.82 | 12.85
810 | Story6 | B47 | 40 MPa RC Beam (30 cm x 25 cm) | Beam | 40MPa | Concrete Rectangular | 250 | 300 | 750 | 7000 | 0.52 | 1284.4 | G300E | 5867272.73 | 46.04 | G300E | 912199.91 | 7.16
811 | Story6 | B48 | 40 MPa RC Beam (30 cm x 25 cm) | Beam | 40MPa | Concrete Rectangular | 250 | 300 | 750 | 7000 | 0.52 | 1284.4 | G300E | 5257636.36 | 41.25 | G300E | 894450.14 | 7.02
812 | Story6 | B49 | 40 MPa RC Beam (30 cm x 25 cm) | Beam | 40MPa | Concrete Rectangular | 250 | 300 | 750 | 7000 | 0.52 | 1284.4 | G300E | 5317772.73 | 41.73 | G300E | 889600.09 | 6.98
813 | Story6 | B5 | 40 MPa RC Beam (30 cm x 25 cm) | Beam | 40MPa | Concrete Rectangular | 250 | 300 | 750 | 7000 | 0.52 | 1284.4 | G300E | 5878727.27 | 46.13 | G300E | 912361.23 | 7.16
814 | Story6 | B50 | 40 MPa RC Beam (30 cm x 25 cm) | Beam | 40MPa | Concrete Rectangular | 250 | 300 | 750 | 7000 | 0.52 | 1284.4 | G300E | 4535363.64 | 35.59 | G300E | 1841956.45 | 14.45
815 | Story6 | B51 | 40 MPa RC Beam (30 cm x 25 cm) | Beam | 40MPa | Concrete Rectangular | 250 | 300 | 750 | 7200 | 0.54 | 1321.1 | G300E | 5495165.22 | 43.12 | G300E | 2907985.15 | 22.82
816 | Story6 | B55 | 40 MPa RC Beam (30 cm x 25 cm) | Beam | 40MPa | Concrete Rectangular | 250 | 300 | 750 | 7000 | 0.52 | 1284.4 | G300E | 5342521.74 | 41.92 | G300E | 2369475.04 | 18.59
817 | Story6 | B56 | 40 MPa RC Beam (30 cm x 25 cm) | Beam | 40MPa | Concrete Rectangular | 250 | 300 | 750 | 7000 | 0.52 | 1284.4 | G300E | 4535681.82 | 35.59 | G300E | 1841956.45 | 14.45
818 | Story6 | B57 | 40 MPa RC Beam (30 cm x 25 cm) | Beam | 40MPa | Concrete Rectangular | 250 | 300 | 750 | 7000 | 0.52 | 1284.4 | G300E | 5317454.55 | 41.72 | G300E | 889603.91 | 6.98
819 | Story6 | B58 | 40 MPa RC Beam (30 cm x 25 cm) | Beam | 40MPa | Concrete Rectangular | 250 | 300 | 750 | 7000 | 0.52 | 1284.4 | G300E | 5257636.36 | 41.25 | G300E | 894462.55 | 7.02
820 | Story6 | B59 | 40 MPa RC Beam (30 cm x 25 cm) | Beam | 40MPa | Concrete Rectangular | 250 | 300 | 750 | 7000 | 0.52 | 1284.4 | G300E | 5867590.91 | 46.04 | G300E | 912219.95 | 7.16
821 | Story6 | B6 | 40 MPa RC Beam (30 cm x 25 cm) | Beam | 40MPa | Concrete Rectangular | 250 | 300 | 750 | 7000 | 0.52 | 1284.4 | G300E | 3883409.09 | 30.47 | G300E | 1638318.82 | 12.85
822 | Story6 | B60 | 40 MPa RC Beam (30 cm x 25 cm) | Beam | 40MPa | Concrete Rectangular | 250 | 300 | 750 | 7000 | 0.52 | 1284.4 | G300E | 3888181.82 | 30.51 | G300E | 1638318.82 | 12.85
823 | Story6 | B61 | 40 MPa RC Beam (30 cm x 25 cm) | Beam | 40MPa | Concrete Rectangular | 250 | 300 | 750 | 7000 | 0.52 | 1284.4 | G300E | 3883090.91 | 30.47 | G300E | 1638318.82 | 12.85
824 | Story6 | B62 | 40 MPa RC Beam (30 cm x 25 cm) | Beam | 40MPa | Concrete Rectangular | 250 | 300 | 750 | 7000 | 0.52 | 1284.4 | G300E | 5867272.73 | 46.04 | G300E | 912199.91 | 7.16
825 | Story6 | B63 | 40 MPa RC Beam (30 cm x 25 cm) | Beam | 40MPa | Concrete Rectangular | 250 | 300 | 750 | 7000 | 0.52 | 1284.4 | G300E | 5236000 | 41.08 | G300E | 893827.77 | 7.01
826 | Story6 | B64 | 40 MPa RC Beam (30 cm x 25 cm) | Beam | 40MPa | Concrete Rectangular | 250 | 300 | 750 | 7000 | 0.52 | 1284.4 | G300E | 5317454.55 | 41.72 | G300E | 889598.18 | 6.98
827 | Story6 | B65 | 40 MPa RC Beam (30 cm x 25 cm) | Beam | 40MPa | Concrete Rectangular | 250 | 300 | 750 | 7000 | 0.52 | 1284.4 | G300E | 5052409.09 | 39.64 | G300E | 1247034.41 | 9.78
828 | Story6 | B66 | 40 MPa RC Beam (30 cm x 25 cm) | Beam | 40MPa | Concrete Rectangular | 250 | 300 | 750 | 7200 | 0.54 | 1321.1 | G300E | 5494852.17 | 43.11 | G300E | 2907979.51 | 22.82
829 | Story6 | B67 | 40 MPa RC Beam (30 cm x 25 cm) | Beam | 40MPa | Concrete Rectangular | 250 | 300 | 750 | 7000 | 0.52 | 1284.4 | G300E | 5341913.04 | 41.91 | G300E | 2827193.17 | 22.18
830 | Story6 | B69 | 40 MPa RC Beam (30 cm x 25 cm) | Beam | 40MPa | Concrete Rectangular | 250 | 300 | 750 | 7000 | 0.52 | 1284.4 | G300E | 5256086.96 | 41.24 | G300E | 2790718.91 | 21.9
831 | Story6 | B7 | 40 MPa RC Beam (30 cm x 25 cm) | Beam | 40MPa | Concrete Rectangular | 250 | 300 | 750 | 7000 | 0.52 | 1284.4 | G300E | 5867272.73 | 46.04 | G300E | 912199.91 | 7.16
832 | Story6 | B70 | 40 MPa RC Beam (30 cm x 25 cm) | Beam | 40MPa | Concrete Rectangular | 250 | 300 | 750 | 7000 | 0.52 | 1284.4 | G300E | 5238739.13 | 41.11 | G300E | 2534001.22 | 19.88
833 | Story6 | B71 | 40 MPa RC Beam (30 cm x 25 cm) | Beam | 40MPa | Concrete Rectangular | 250 | 300 | 750 | 7000 | 0.52 | 1284.4 | G300E | 4952818.18 | 38.86 | G300E | 1337320.41 | 10.49
834 | Story6 | B72 | 40 MPa RC Beam (30 cm x 25 cm) | Beam | 40MPa | Concrete Rectangular | 250 | 300 | 750 | 7000 | 0.52 | 1284.4 | G300E | 5317454.55 | 41.72 | G300E | 889581.95 | 6.98
835 | Story6 | B73 | 40 MPa RC Beam (30 cm x 25 cm) | Beam | 40MPa | Concrete Rectangular | 250 | 300 | 750 | 7000 | 0.52 | 1284.4 | G300E | 5233772.73 | 41.07 | G300E | 893770.5 | 7.01
836 | Story6 | B74 | 40 MPa RC Beam (30 cm x 25 cm) | Beam | 40MPa | Concrete Rectangular | 250 | 300 | 750 | 7000 | 0.52 | 1284.4 | G300E | 5867909.09 | 46.04 | G300E | 912220.91 | 7.16
837 | Story6 | B75 | 40 MPa RC Beam (30 cm x 25 cm) | Beam | 40MPa | Concrete Rectangular | 250 | 300 | 750 | 7000 | 0.52 | 1284.4 | G300E | 3884045.45 | 30.48 | G300E | 1638318.82 | 12.85
838 | Story6 | B76 | 40 MPa RC Beam (30 cm x 25 cm) | Beam | 40MPa | Concrete Rectangular | 250 | 300 | 750 | 7000 | 0.52 | 1284.4 | G300E | 3890727.27 | 30.53 | G300E | 1641182.45 | 12.88
839 | Story6 | B77 | 40 MPa RC Beam (30 cm x 25 cm) | Beam | 40MPa | Concrete Rectangular | 250 | 300 | 750 | 7000 | 0.52 | 1284.4 | G300E | 5878727.27 | 46.13 | G300E | 912361.23 | 7.16
840 | Story6 | B78 | 40 MPa RC Beam (30 cm x 25 cm) | Beam | 40MPa | Concrete Rectangular | 250 | 300 | 750 | 7000 | 0.52 | 1284.4 | G300E | 5236318.18 | 41.09 | G300E | 894033 | 7.01
841 | Story6 | B79 | 40 MPa RC Beam (30 cm x 25 cm) | Beam | 40MPa | Concrete Rectangular | 250 | 300 | 750 | 7000 | 0.52 | 1284.4 | G300E | 5180636.36 | 40.65 | G300E | 892257.55 | 7
842 | Story6 | B8 | 40 MPa RC Beam (30 cm x 25 cm) | Beam | 40MPa | Concrete Rectangular | 250 | 300 | 750 | 7000 | 0.52 | 1284.4 | G300E | 3888181.82 | 30.51 | G300E | 1638318.82 | 12.85
843 | Story6 | B80 | 40 MPa RC Beam (30 cm x 25 cm) | Beam | 40MPa | Concrete Rectangular | 250 | 300 | 750 | 7000 | 0.52 | 1284.4 | G300E | 5180636.36 | 40.65 | G300E | 892259.45 | 7
844 | Story6 | B81 | 40 MPa RC Beam (30 cm x 25 cm) | Beam | 40MPa | Concrete Rectangular | 250 | 300 | 750 | 7000 | 0.52 | 1284.4 | G300E | 5053045.45 | 39.65 | G300E | 1247041.09 | 9.78
845 | Story6 | B82 | 40 MPa RC Beam (30 cm x 25 cm) | Beam | 40MPa | Concrete Rectangular | 250 | 300 | 750 | 7000 | 0.52 | 1284.4 | G300E | 5317454.55 | 41.72 | G300E | 889603.91 | 6.98
846 | Story6 | B83 | 40 MPa RC Beam (30 cm x 25 cm) | Beam | 40MPa | Concrete Rectangular | 250 | 300 | 750 | 7000 | 0.52 | 1284.4 | G300E | 4535363.64 | 35.59 | G300E | 1841956.45 | 14.45
847 | Story6 | B84 | 40 MPa RC Beam (30 cm x 25 cm) | Beam | 40MPa | Concrete Rectangular | 250 | 300 | 750 | 7000 | 0.52 | 1284.4 | G300E | 5316500 | 41.72 | G300E | 889574.32 | 6.98
848 | Story6 | B85 | 40 MPa RC Beam (30 cm x 25 cm) | Beam | 40MPa | Concrete Rectangular | 250 | 300 | 750 | 7000 | 0.52 | 1284.4 | G300E | 4949954.55 | 38.84 | G300E | 1337112.32 | 10.49
849 | Story6 | B86 | 40 MPa RC Beam (30 cm x 25 cm) | Beam | 40MPa | Concrete Rectangular | 250 | 300 | 750 | 7000 | 0.52 | 1284.4 | G300E | 5089636.36 | 39.94 | G300E | 888178.77 | 6.97
850 | Story6 | B87 | 40 MPa RC Beam (30 cm x 25 cm) | Beam | 40MPa | Concrete Rectangular | 250 | 300 | 750 | 7000 | 0.52 | 1284.4 | G300E | 5074681.82 | 39.82 | G300E | 887944.91 | 6.97
851 | Story6 | B88 | 40 MPa RC Beam (30 cm x 25 cm) | Beam | 40MPa | Concrete Rectangular | 250 | 300 | 750 | 7000 | 0.52 | 1284.4 | G300E | 5136409.09 | 40.3 | G300E | 889569.55 | 6.98
852 | Story6 | B89 | 40 MPa RC Beam (30 cm x 25 cm) | Beam | 40MPa | Concrete Rectangular | 250 | 300 | 750 | 7000 | 0.52 | 1284.4 | G300E | 5878090.91 | 46.12 | G300E | 912331.64 | 7.16
853 | Story6 | B9 | 40 MPa RC Beam (30 cm x 25 cm) | Beam | 40MPa | Concrete Rectangular | 250 | 300 | 750 | 7000 | 0.52 | 1284.4 | G300E | 5867272.73 | 46.04 | G300E | 912199.91 | 7.16
854 | Story6 | B90 | 40 MPa RC Beam (30 cm x 25 cm) | Beam | 40MPa | Concrete Rectangular | 250 | 300 | 750 | 7000 | 0.52 | 1284.4 | G300E | 3890090.91 | 30.52 | G300E | 1641182.45 | 12.88
855 | Story6 | B91 | 40 MPa RC Beam (30 cm x 25 cm) | Beam | 40MPa | Concrete Rectangular | 250 | 300 | 750 | 7000 | 0.52 | 1284.4 | G300E | 4441818.18 | 34.85 | G300E | 2219478.86 | 17.41
856 | Story6 | B92 | 40 MPa RC Beam (30 cm x 25 cm) | Beam | 40MPa | Concrete Rectangular | 250 | 300 | 750 | 7000 | 0.52 | 1284.4 | G300E | 5960181.82 | 46.77 | G300E | 915776.59 | 7.19
857 | Story6 | B93 | 40 MPa RC Beam (30 cm x 25 cm) | Beam | 40MPa | Concrete Rectangular | 250 | 300 | 750 | 7000 | 0.52 | 1284.4 | G300E | 5959863.64 | 46.76 | G300E | 915783.27 | 7.19
858 | Story6 | B94 | 40 MPa RC Beam (30 cm x 25 cm) | Beam | 40MPa | Concrete Rectangular | 250 | 300 | 750 | 7000 | 0.52 | 1284.4 | G300E | 5236318.18 | 41.09 | G300E | 894032.05 | 7.01
859 | Story6 | B95 | 40 MPa RC Beam (30 cm x 25 cm) | Beam | 40MPa | Concrete Rectangular | 250 | 300 | 750 | 7000 | 0.52 | 1284.4 | G300E | 5878090.91 | 46.12 | G300E | 912377.45 | 7.16
860 | Story6 | B96 | 40 MPa RC Beam (30 cm x 25 cm) | Beam | 40MPa | Concrete Rectangular | 250 | 300 | 750 | 7000 | 0.52 | 1284.4 | G300E | 5235681.82 | 41.08 | G300E | 893829.68 | 7.01
861 | Story6 | B97 | 40 MPa RC Beam (30 cm x 25 cm) | Beam | 40MPa | Concrete Rectangular | 250 | 300 | 750 | 7000 | 0.52 | 1284.4 | G300E | 5867590.91 | 46.04 | G300E | 912219.95 | 7.16
862 | Story6 | B98 | 40 MPa RC Beam (30 cm x 25 cm) | Beam | 40MPa | Concrete Rectangular | 250 | 300 | 750 | 7000 | 0.52 | 1284.4 | G300E | 5257636.36 | 41.25 | G300E | 894461.59 | 7.02
863 | Story6 | B99 | 40 MPa RC Beam (30 cm x 25 cm) | Beam | 40MPa | Concrete Rectangular | 250 | 300 | 750 | 7000 | 0.52 | 1284.4 | G300E | 5867909.09 | 46.04 | G300E | 912220.91 | 7.16
864 | Story7 | B1 | 40 MPa RC Beam (27.5 cm x 25 cm) | Beam | 40MPa | Concrete Rectangular | 250 | 275 | 687.5 | 7025 | 0.48 | 1181.57 | G300E | 4902279.17 | 38.47 | G300E | 2427505 | 19.05
865 | Story7 | B10 | 40 MPa RC Beam (27.5 cm x 25 cm) | Beam | 40MPa | Concrete Rectangular | 250 | 275 | 687.5 | 7025 | 0.48 | 1181.57 | G300E | 4323009.38 | 33.92 | G300E | 1937974.16 | 15.21
866 | Story7 | B100 | 40 MPa RC Beam (30 cm x 25 cm) | Beam | 40MPa | Concrete Rectangular | 250 | 300 | 750 | 7025 | 0.53 | 1288.99 | G300E | 5285141.67 | 41.47 | G300E | 1094157.51 | 8.59
867 | Story7 | B101 | 40 MPa RC Beam (30 cm x 25 cm) | Beam | 40MPa | Concrete Rectangular | 250 | 300 | 750 | 7025 | 0.53 | 1288.99 | G300E | 5931148.96 | 46.54 | G300E | 1127349.75 | 8.85
868 | Story7 | B102 | 40 MPa RC Beam (30 cm x 25 cm) | Beam | 40MPa | Concrete Rectangular | 250 | 300 | 750 | 7025 | 0.53 | 1288.99 | G300E | 5185035.42 | 40.68 | G300E | 1089772.15 | 8.55
869 | Story7 | B103 | 40 MPa RC Beam (30 cm x 25 cm) | Beam | 40MPa | Concrete Rectangular | 250 | 300 | 750 | 7025 | 0.53 | 1288.99 | G300E | 5850946.88 | 45.91 | G300E | 1123546.59 | 8.82
870 | Story7 | B104 | 40 MPa RC Beam (30 cm x 25 cm) | Beam | 40MPa | Concrete Rectangular | 250 | 300 | 750 | 7025 | 0.53 | 1288.99 | G300E | 5835433.33 | 45.79 | G300E | 1123139.14 | 8.81
871 | Story7 | B105 | 40 MPa RC Beam (27.5 cm x 25 cm) | Beam | 40MPa | Concrete Rectangular | 250 | 275 | 687.5 | 7025 | 0.48 | 1181.57 | G300E | 4752705.21 | 37.29 | G300E | 1980185.41 | 15.54
872 | Story7 | B106 | 40 MPa RC Beam (27.5 cm x 25 cm) | Beam | 40MPa | Concrete Rectangular | 250 | 275 | 687.5 | 7025 | 0.48 | 1181.57 | G300E | 4902279.17 | 38.47 | G300E | 2427505 | 19.05
873 | Story7 | B107 | 40 MPa RC Beam (27.5 cm x 25 cm) | Beam | 40MPa | Concrete Rectangular | 250 | 275 | 687.5 | 7025 | 0.48 | 1181.57 | G300E | 4338522.92 | 34.04 | G300E | 1943828.33 | 15.25
874 | Story7 | B108 | 40 MPa RC Beam (27.5 cm x 25 cm) | Beam | 40MPa | Concrete Rectangular | 250 | 275 | 687.5 | 7025 | 0.48 | 1181.57 | G300E | 4322423.96 | 33.92 | G300E | 1937974.16 | 15.21
875 | Story7 | B109 | 40 MPa RC Beam (27.5 cm x 25 cm) | Beam | 40MPa | Concrete Rectangular | 250 | 275 | 687.5 | 7025 | 0.48 | 1181.57 | G300E | 4328570.83 | 33.96 | G300E | 1939145 | 15.22
876 | Story7 | B11 | 40 MPa RC Beam (30 cm x 25 cm) | Beam | 40MPa | Concrete Rectangular | 250 | 300 | 750 | 7025 | 0.53 | 1288.99 | G300E | 5932319.79 | 46.55 | G300E | 1127418.25 | 8.85
877 | Story7 | B110 | 40 MPa RC Beam (27.5 cm x 25 cm) | Beam | 40MPa | Concrete Rectangular | 250 | 275 | 687.5 | 7025 | 0.48 | 1181.57 | G300E | 4323302.08 | 33.92 | G300E | 1937974.16 | 15.21
878 | Story7 | B111 | 40 MPa RC Beam (27.5 cm x 25 cm) | Beam | 40MPa | Concrete Rectangular | 250 | 275 | 687.5 | 7025 | 0.48 | 1181.57 | G300E | 4338230.21 | 34.04 | G300E | 1942657.5 | 15.24
879 | Story7 | B112 | 40 MPa RC Beam (27.5 cm x 25 cm) | Beam | 40MPa | Concrete Rectangular | 250 | 275 | 687.5 | 7025 | 0.48 | 1181.57 | G300E | 4750363.54 | 37.27 | G300E | 1981356.25 | 15.55
880 | Story7 | B12 | 40 MPa RC Beam (27.5 cm x 25 cm) | Beam | 40MPa | Concrete Rectangular | 250 | 275 | 687.5 | 7025 | 0.48 | 1181.57 | G300E | 4338815.62 | 34.04 | G300E | 1943828.33 | 15.25
881 | Story7 | B13 | 40 MPa RC Beam (30 cm x 25 cm) | Beam | 40MPa | Concrete Rectangular | 250 | 300 | 750 | 7025 | 0.53 | 1288.99 | G300E | 6014570.83 | 47.19 | G300E | 1132898.63 | 8.89
882 | Story7 | B14 | 40 MPa RC Beam (27.5 cm x 25 cm) | Beam | 40MPa | Concrete Rectangular | 250 | 275 | 687.5 | 7025 | 0.48 | 1181.57 | G300E | 4902571.88 | 38.47 | G300E | 2427505 | 19.05
883 | Story7 | B15 | 40 MPa RC Beam (27.5 cm x 25 cm) | Beam | 40MPa | Concrete Rectangular | 250 | 275 | 687.5 | 7025 | 0.48 | 1181.57 | G300E | 4902279.17 | 38.47 | G300E | 2427505 | 19.05
884 | Story7 | B16 | 40 MPa RC Beam (27.5 cm x 25 cm) | Beam | 40MPa | Concrete Rectangular | 250 | 275 | 687.5 | 7025 | 0.48 | 1181.57 | G300E | 4338815.62 | 34.04 | G300E | 1943828.33 | 15.25
885 | Story7 | B17 | 40 MPa RC Beam (30 cm x 25 cm) | Beam | 40MPa | Concrete Rectangular | 250 | 300 | 750 | 7025 | 0.53 | 1288.99 | G300E | 6014570.83 | 47.19 | G300E | 1132900.38 | 8.89
886 | Story7 | B18 | 40 MPa RC Beam (30 cm x 25 cm) | Beam | 40MPa | Concrete Rectangular | 250 | 300 | 750 | 7025 | 0.53 | 1288.99 | G300E | 5284263.54 | 41.46 | G300E | 1094413.92 | 8.59
887 | Story7 | B19 | 40 MPa RC Beam (30 cm x 25 cm) | Beam | 40MPa | Concrete Rectangular | 250 | 300 | 750 | 7025 | 0.53 | 1288.99 | G300E | 5284263.54 | 41.46 | G300E | 1094413.92 | 8.59
888 | Story7 | B2 | 40 MPa RC Beam (27.5 cm x 25 cm) | Beam | 40MPa | Concrete Rectangular | 250 | 275 | 687.5 | 7025 | 0.48 | 1181.57 | G300E | 4902279.17 | 38.47 | G300E | 2427505 | 19.05
889 | Story7 | B20 | 40 MPa RC Beam (30 cm x 25 cm) | Beam | 40MPa | Concrete Rectangular | 250 | 300 | 750 | 7025 | 0.53 | 1288.99 | G300E | 5224843.75 | 41 | G300E | 1092655.04 | 8.57
890 | Story7 | B21 | 40 MPa RC Beam (30 cm x 25 cm) | Beam | 40MPa | Concrete Rectangular | 250 | 300 | 750 | 7025 | 0.53 | 1288.99 | G300E | 5285727.08 | 41.47 | G300E | 1094181.22 | 8.59
891 | Story7 | B22 | 40 MPa RC Beam (30 cm x 25 cm) | Beam | 40MPa | Concrete Rectangular | 250 | 300 | 750 | 7025 | 0.53 | 1288.99 | G300E | 5266701.04 | 41.32 | G300E | 1096754.12 | 8.61
892 | Story7 | B23 | 40 MPa RC Beam (30 cm x 25 cm) | Beam | 40MPa | Concrete Rectangular | 250 | 300 | 750 | 7025 | 0.53 | 1288.99 | G300E | 5309143.75 | 41.66 | G300E | 1094825.76 | 8.59
893 | Story7 | B24 | 40 MPa RC Beam (30 cm x 25 cm) | Beam | 40MPa | Concrete Rectangular | 250 | 300 | 750 | 7025 | 0.53 | 1288.99 | G300E | 5266701.04 | 41.32 | G300E | 1096754.12 | 8.61
894 | Story7 | B25 | 40 MPa RC Beam (30 cm x 25 cm) | Beam | 40MPa | Concrete Rectangular | 250 | 300 | 750 | 7025 | 0.53 | 1288.99 | G300E | 5286019.79 | 41.48 | G300E | 1094181.22 | 8.59
895 | Story7 | B26 | 40 MPa RC Beam (30 cm x 25 cm) | Beam | 40MPa | Concrete Rectangular | 250 | 300 | 750 | 7025 | 0.53 | 1288.99 | G300E | 5224843.75 | 41 | G300E | 1092655.04 | 8.57
896 | Story7 | B27 | 40 MPa RC Beam (30 cm x 25 cm) | Beam | 40MPa | Concrete Rectangular | 250 | 300 | 750 | 7025 | 0.53 | 1288.99 | G300E | 5284263.54 | 41.46 | G300E | 1094414.8 | 8.59
897 | Story7 | B28 | 40 MPa RC Beam (30 cm x 25 cm) | Beam | 40MPa | Concrete Rectangular | 250 | 300 | 750 | 7025 | 0.53 | 1288.99 | G300E | 5284263.54 | 41.46 | G300E | 1094413.92 | 8.59
898 | Story7 | B29 | 40 MPa RC Beam (30 cm x 25 cm) | Beam | 40MPa | Concrete Rectangular | 250 | 300 | 750 | 7025 | 0.53 | 1288.99 | G300E | 6013985.42 | 47.19 | G300E | 1132904.77 | 8.89
899 | Story7 | B3 | 40 MPa RC Beam (30 cm x 25 cm) | Beam | 40MPa | Concrete Rectangular | 250 | 300 | 750 | 7025 | 0.53 | 1288.99 | G300E | 6014570.83 | 47.19 | G300E | 1132900.38 | 8.89
900 | Story7 | B30 | 40 MPa RC Beam (27.5 cm x 25 cm) | Beam | 40MPa | Concrete Rectangular | 250 | 275 | 687.5 | 7025 | 0.48 | 1181.57 | G300E | 4338522.92 | 34.04 | G300E | 1943828.33 | 15.25
901 | Story7 | B31 | 40 MPa RC Beam (27.5 cm x 25 cm) | Beam | 40MPa | Concrete Rectangular | 250 | 275 | 687.5 | 7025 | 0.48 | 1181.57 | G300E | 4322423.96 | 33.92 | G300E | 1937974.16 | 15.21
902 | Story7 | B32 | 40 MPa RC Beam (30 cm x 25 cm) | Beam | 40MPa | Concrete Rectangular | 250 | 300 | 750 | 7025 | 0.53 | 1288.99 | G300E | 5932319.79 | 46.55 | G300E | 1127418.25 | 8.85
903 | Story7 | B33 | 40 MPa RC Beam (30 cm x 25 cm) | Beam | 40MPa | Concrete Rectangular | 250 | 300 | 750 | 7025 | 0.53 | 1288.99 | G300E | 5285727.08 | 41.47 | G300E | 1094180.34 | 8.59
904 | Story7 | B34 | 40 MPa RC Beam (30 cm x 25 cm) | Beam | 40MPa | Concrete Rectangular | 250 | 300 | 750 | 7025 | 0.53 | 1288.99 | G300E | 5224843.75 | 41 | G300E | 1092655.04 | 8.57
905 | Story7 | B35 | 40 MPa RC Beam (30 cm x 25 cm) | Beam | 40MPa | Concrete Rectangular | 250 | 300 | 750 | 7025 | 0.53 | 1288.99 | G300E | 5046291.67 | 39.6 | G300E | 1527751.34 | 11.99
906 | Story7 | B36 | 40 MPa RC Beam (30 cm x 25 cm) | Beam | 40MPa | Concrete Rectangular | 250 | 300 | 750 | 7025 | 0.53 | 1288.99 | G300E | 5046291.67 | 39.6 | G300E | 1527751.34 | 11.99
907 | Story7 | B37 | 40 MPa RC Beam (30 cm x 25 cm) | Beam | 40MPa | Concrete Rectangular | 250 | 300 | 750 | 7200 | 0.54 | 1321.1 | G300E | 5471700 | 42.93 | G300E | 2916045.9 | 22.88
908 | Story7 | B38 | 40 MPa RC Beam (30 cm x 25 cm) | Beam | 40MPa | Concrete Rectangular | 250 | 300 | 750 | 7025 | 0.53 | 1288.99 | G300E | 4523807.29 | 35.5 | G300E | 1914606.96 | 15.02
909 | Story7 | B39 | 40 MPa RC Beam (30 cm x 25 cm) | Beam | 40MPa | Concrete Rectangular | 250 | 300 | 750 | 7200 | 0.54 | 1321.1 | G300E | 5471400 | 42.93 | G300E | 2916083.7 | 22.88
910 | Story7 | B4 | 40 MPa RC Beam (27.5 cm x 25 cm) | Beam | 40MPa | Concrete Rectangular | 250 | 275 | 687.5 | 7025 | 0.48 | 1181.57 | G300E | 4338815.62 | 34.04 | G300E | 1943828.33 | 15.25
911 | Story7 | B40 | 40 MPa RC Beam (30 cm x 25 cm) | Beam | 40MPa | Concrete Rectangular | 250 | 300 | 750 | 7025 | 0.53 | 1288.99 | G300E | 5046291.67 | 39.6 | G300E | 1527752.22 | 11.99
912 | Story7 | B41 | 40 MPa RC Beam (30 cm x 25 cm) | Beam | 40MPa | Concrete Rectangular | 250 | 300 | 750 | 7025 | 0.53 | 1288.99 | G300E | 5046291.67 | 39.6 | G300E | 1527757.48 | 11.99
913 | Story7 | B42 | 40 MPa RC Beam (30 cm x 25 cm) | Beam | 40MPa | Concrete Rectangular | 250 | 300 | 750 | 7025 | 0.53 | 1288.99 | G300E | 5224843.75 | 41 | G300E | 1092655.91 | 8.57
914 | Story7 | B43 | 40 MPa RC Beam (30 cm x 25 cm) | Beam | 40MPa | Concrete Rectangular | 250 | 300 | 750 | 7025 | 0.53 | 1288.99 | G300E | 5285727.08 | 41.47 | G300E | 1094182.97 | 8.59
915 | Story7 | B44 | 40 MPa RC Beam (30 cm x 25 cm) | Beam | 40MPa | Concrete Rectangular | 250 | 300 | 750 | 7025 | 0.53 | 1288.99 | G300E | 5931734.38 | 46.54 | G300E | 1127433.18 | 8.85
916 | Story7 | B45 | 40 MPa RC Beam (27.5 cm x 25 cm) | Beam | 40MPa | Concrete Rectangular | 250 | 275 | 687.5 | 7025 | 0.48 | 1181.57 | G300E | 4322716.67 | 33.92 | G300E | 1937974.16 | 15.21
917 | Story7 | B46 | 40 MPa RC Beam (27.5 cm x 25 cm) | Beam | 40MPa | Concrete Rectangular | 250 | 275 | 687.5 | 7025 | 0.48 | 1181.57 | G300E | 4328570.83 | 33.96 | G300E | 1939145 | 15.22
918 | Story7 | B47 | 40 MPa RC Beam (30 cm x 25 cm) | Beam | 40MPa | Concrete Rectangular | 250 | 300 | 750 | 7025 | 0.53 | 1288.99 | G300E | 5920026.04 | 46.45 | G300E | 1126972.16 | 8.84
919 | Story7 | B48 | 40 MPa RC Beam (30 cm x 25 cm) | Beam | 40MPa | Concrete Rectangular | 250 | 300 | 750 | 7025 | 0.53 | 1288.99 | G300E | 5309143.75 | 41.66 | G300E | 1094825.76 | 8.59
920 | Story7 | B49 | 40 MPa RC Beam (30 cm x 25 cm) | Beam | 40MPa | Concrete Rectangular | 250 | 300 | 750 | 7025 | 0.53 | 1288.99 | G300E | 5266701.04 | 41.32 | G300E | 1096753.24 | 8.61
921 | Story7 | B5 | 40 MPa RC Beam (30 cm x 25 cm) | Beam | 40MPa | Concrete Rectangular | 250 | 300 | 750 | 7025 | 0.53 | 1288.99 | G300E | 5932319.79 | 46.55 | G300E | 1127418.25 | 8.85
922 | Story7 | B50 | 40 MPa RC Beam (30 cm x 25 cm) | Beam | 40MPa | Concrete Rectangular | 250 | 300 | 750 | 7025 | 0.53 | 1288.99 | G300E | 4524392.71 | 35.5 | G300E | 1914606.96 | 15.02
923 | Story7 | B51 | 40 MPa RC Beam (30 cm x 25 cm) | Beam | 40MPa | Concrete Rectangular | 250 | 300 | 750 | 7200 | 0.54 | 1321.1 | G300E | 5471400 | 42.93 | G300E | 2916054.9 | 22.88
924 | Story7 | B55 | 40 MPa RC Beam (30 cm x 25 cm) | Beam | 40MPa | Concrete Rectangular | 250 | 300 | 750 | 7025 | 0.53 | 1288.99 | G300E | 5338414.58 | 41.89 | G300E | 2846356.42 | 22.33
925 | Story7 | B56 | 40 MPa RC Beam (30 cm x 25 cm) | Beam | 40MPa | Concrete Rectangular | 250 | 300 | 750 | 7025 | 0.53 | 1288.99 | G300E | 4524100 | 35.5 | G300E | 1914606.96 | 15.02
926 | Story7 | B57 | 40 MPa RC Beam (30 cm x 25 cm) | Beam | 40MPa | Concrete Rectangular | 250 | 300 | 750 | 7025 | 0.53 | 1288.99 | G300E | 5266408.33 | 41.32 | G300E | 1096755 | 8.61
927 | Story7 | B58 | 40 MPa RC Beam (30 cm x 25 cm) | Beam | 40MPa | Concrete Rectangular | 250 | 300 | 750 | 7025 | 0.53 | 1288.99 | G300E | 5309729.17 | 41.66 | G300E | 1094834.54 | 8.59
928 | Story7 | B59 | 40 MPa RC Beam (30 cm x 25 cm) | Beam | 40MPa | Concrete Rectangular | 250 | 300 | 750 | 7025 | 0.53 | 1288.99 | G300E | 5919440.62 | 46.45 | G300E | 1126993.24 | 8.84
929 | Story7 | B6 | 40 MPa RC Beam (27.5 cm x 25 cm) | Beam | 40MPa | Concrete Rectangular | 250 | 275 | 687.5 | 7025 | 0.48 | 1181.57 | G300E | 4322716.67 | 33.92 | G300E | 1937974.16 | 15.21
930 | Story7 | B60 | 40 MPa RC Beam (27.5 cm x 25 cm) | Beam | 40MPa | Concrete Rectangular | 250 | 275 | 687.5 | 7025 | 0.48 | 1181.57 | G300E | 4328570.83 | 33.96 | G300E | 1939145 | 15.22
931 | Story7 | B61 | 40 MPa RC Beam (27.5 cm x 25 cm) | Beam | 40MPa | Concrete Rectangular | 250 | 275 | 687.5 | 7025 | 0.48 | 1181.57 | G300E | 4323009.38 | 33.92 | G300E | 1937974.16 | 15.21
932 | Story7 | B62 | 40 MPa RC Beam (30 cm x 25 cm) | Beam | 40MPa | Concrete Rectangular | 250 | 300 | 750 | 7025 | 0.53 | 1288.99 | G300E | 5920026.04 | 46.45 | G300E | 1126972.16 | 8.84
933 | Story7 | B63 | 40 MPa RC Beam (30 cm x 25 cm) | Beam | 40MPa | Concrete Rectangular | 250 | 300 | 750 | 7025 | 0.53 | 1288.99 | G300E | 5286019.79 | 41.48 | G300E | 1094181.22 | 8.59
934 | Story7 | B64 | 40 MPa RC Beam (30 cm x 25 cm) | Beam | 40MPa | Concrete Rectangular | 250 | 300 | 750 | 7025 | 0.53 | 1288.99 | G300E | 5266701.04 | 41.32 | G300E | 1096751.49 | 8.61
935 | Story7 | B65 | 40 MPa RC Beam (30 cm x 25 cm) | Beam | 40MPa | Concrete Rectangular | 250 | 300 | 750 | 7025 | 0.53 | 1288.99 | G300E | 5046291.67 | 39.6 | G300E | 1527756.61 | 11.99
936 | Story7 | B66 | 40 MPa RC Beam (30 cm x 25 cm) | Beam | 40MPa | Concrete Rectangular | 250 | 300 | 750 | 7200 | 0.54 | 1321.1 | G300E | 5471700 | 42.93 | G300E | 2916049.5 | 22.88
937 | Story7 | B67 | 40 MPa RC Beam (30 cm x 25 cm) | Beam | 40MPa | Concrete Rectangular | 250 | 300 | 750 | 7025 | 0.53 | 1288.99 | G300E | 5338121.88 | 41.88 | G300E | 2845163.64 | 22.32
938 | Story7 | B69 | 40 MPa RC Beam (30 cm x 25 cm) | Beam | 40MPa | Concrete Rectangular | 250 | 300 | 750 | 7025 | 0.53 | 1288.99 | G300E | 5252651.04 | 41.21 | G300E | 2809269.69 | 22.04
939 | Story7 | B7 | 40 MPa RC Beam (30 cm x 25 cm) | Beam | 40MPa | Concrete Rectangular | 250 | 300 | 750 | 7025 | 0.53 | 1288.99 | G300E | 5920026.04 | 46.45 | G300E | 1126972.16 | 8.84
940 | Story7 | B70 | 40 MPa RC Beam (30 cm x 25 cm) | Beam | 40MPa | Concrete Rectangular | 250 | 300 | 750 | 7025 | 0.53 | 1288.99 | G300E | 5235381.25 | 41.08 | G300E | 2698040.53 | 21.17
941 | Story7 | B71 | 40 MPa RC Beam (30 cm x 25 cm) | Beam | 40MPa | Concrete Rectangular | 250 | 300 | 750 | 7025 | 0.53 | 1288.99 | G300E | 4950868.75 | 38.85 | G300E | 1500892.13 | 11.78
942 | Story7 | B72 | 40 MPa RC Beam (30 cm x 25 cm) | Beam | 40MPa | Concrete Rectangular | 250 | 300 | 750 | 7025 | 0.53 | 1288.99 | G300E | 5265822.92 | 41.32 | G300E | 1096744.46 | 8.61
943 | Story7 | B73 | 40 MPa RC Beam (30 cm x 25 cm) | Beam | 40MPa | Concrete Rectangular | 250 | 300 | 750 | 7025 | 0.53 | 1288.99 | G300E | 5284263.54 | 41.46 | G300E | 1094133.8 | 8.58
944 | Story7 | B74 | 40 MPa RC Beam (30 cm x 25 cm) | Beam | 40MPa | Concrete Rectangular | 250 | 300 | 750 | 7025 | 0.53 | 1288.99 | G300E | 5919733.33 | 46.45 | G300E | 1126994.99 | 8.84
945 | Story7 | B75 | 40 MPa RC Beam (27.5 cm x 25 cm) | Beam | 40MPa | Concrete Rectangular | 250 | 275 | 687.5 | 7025 | 0.48 | 1181.57 | G300E | 4323594.79 | 33.92 | G300E | 1937974.16 | 15.21
946 | Story7 | B76 | 40 MPa RC Beam (27.5 cm x 25 cm) | Beam | 40MPa | Concrete Rectangular | 250 | 275 | 687.5 | 7025 | 0.48 | 1181.57 | G300E | 4338815.62 | 34.04 | G300E | 1943828.33 | 15.25
947 | Story7 | B77 | 40 MPa RC Beam (30 cm x 25 cm) | Beam | 40MPa | Concrete Rectangular | 250 | 300 | 750 | 7025 | 0.53 | 1288.99 | G300E | 5932319.79 | 46.55 | G300E | 1127418.25 | 8.85
948 | Story7 | B78 | 40 MPa RC Beam (30 cm x 25 cm) | Beam | 40MPa | Concrete Rectangular | 250 | 300 | 750 | 7025 | 0.53 | 1288.99 | G300E | 5284263.54 | 41.46 | G300E | 1094413.92 | 8.59
949 | Story7 | B79 | 40 MPa RC Beam (30 cm x 25 cm) | Beam | 40MPa | Concrete Rectangular | 250 | 300 | 750 | 7025 | 0.53 | 1288.99 | G300E | 5224551.04 | 40.99 | G300E | 1092654.16 | 8.57
950 | Story7 | B8 | 40 MPa RC Beam (27.5 cm x 25 cm) | Beam | 40MPa | Concrete Rectangular | 250 | 275 | 687.5 | 7025 | 0.48 | 1181.57 | G300E | 4328570.83 | 33.96 | G300E | 1939145 | 15.22
951 | Story7 | B80 | 40 MPa RC Beam (30 cm x 25 cm) | Beam | 40MPa | Concrete Rectangular | 250 | 300 | 750 | 7025 | 0.53 | 1288.99 | G300E | 5224843.75 | 41 | G300E | 1092655.91 | 8.57
952 | Story7 | B81 | 40 MPa RC Beam (30 cm x 25 cm) | Beam | 40MPa | Concrete Rectangular | 250 | 300 | 750 | 7025 | 0.53 | 1288.99 | G300E | 5046291.67 | 39.6 | G300E | 1527761.88 | 11.99
953 | Story7 | B82 | 40 MPa RC Beam (30 cm x 25 cm) | Beam | 40MPa | Concrete Rectangular | 250 | 300 | 750 | 7025 | 0.53 | 1288.99 | G300E | 5266408.33 | 41.32 | G300E | 1096755.88 | 8.61
954 | Story7 | B83 | 40 MPa RC Beam (30 cm x 25 cm) | Beam | 40MPa | Concrete Rectangular | 250 | 300 | 750 | 7025 | 0.53 | 1288.99 | G300E | 4523807.29 | 35.5 | G300E | 1914606.96 | 15.02
955 | Story7 | B84 | 40 MPa RC Beam (30 cm x 25 cm) | Beam | 40MPa | Concrete Rectangular | 250 | 300 | 750 | 7025 | 0.53 | 1288.99 | G300E | 5265822.92 | 41.32 | G300E | 1096724.27 | 8.61
956 | Story7 | B85 | 40 MPa RC Beam (30 cm x 25 cm) | Beam | 40MPa | Concrete Rectangular | 250 | 300 | 750 | 7025 | 0.53 | 1288.99 | G300E | 4948527.08 | 38.83 | G300E | 1500710.36 | 11.78
957 | Story7 | B86 | 40 MPa RC Beam (30 cm x 25 cm) | Beam | 40MPa | Concrete Rectangular | 250 | 300 | 750 | 7025 | 0.53 | 1288.99 | G300E | 5137616.67 | 40.31 | G300E | 1088749.14 | 8.54
958 | Story7 | B87 | 40 MPa RC Beam (30 cm x 25 cm) | Beam | 40MPa | Concrete Rectangular | 250 | 300 | 750 | 7025 | 0.53 | 1288.99 | G300E | 5122395.83 | 40.19 | G300E | 1062925.24 | 8.34
959 | Story7 | B88 | 40 MPa RC Beam (30 cm x 25 cm) | Beam | 40MPa | Concrete Rectangular | 250 | 300 | 750 | 7025 | 0.53 | 1288.99 | G300E | 5187084.38 | 40.7 | G300E | 1089972.36 | 8.55
960 | Story7 | B89 | 40 MPa RC Beam (30 cm x 25 cm) | Beam | 40MPa | Concrete Rectangular | 250 | 300 | 750 | 7025 | 0.53 | 1288.99 | G300E | 5930856.25 | 46.54 | G300E | 1127376.98 | 8.85
961 | Story7 | B9 | 40 MPa RC Beam (30 cm x 25 cm) | Beam | 40MPa | Concrete Rectangular | 250 | 300 | 750 | 7025 | 0.53 | 1288.99 | G300E | 5920026.04 | 46.45 | G300E | 1126972.16 | 8.84
962 | Story7 | B90 | 40 MPa RC Beam (27.5 cm x 25 cm) | Beam | 40MPa | Concrete Rectangular | 250 | 275 | 687.5 | 7025 | 0.48 | 1181.57 | G300E | 4337644.79 | 34.03 | G300E | 1942657.5 | 15.24
963 | Story7 | B91 | 40 MPa RC Beam (27.5 cm x 25 cm) | Beam | 40MPa | Concrete Rectangular | 250 | 275 | 687.5 | 7025 | 0.48 | 1181.57 | G300E | 4902571.88 | 38.47 | G300E | 2427505 | 19.05
964 | Story7 | B92 | 40 MPa RC Beam (30 cm x 25 cm) | Beam | 40MPa | Concrete Rectangular | 250 | 300 | 750 | 7025 | 0.53 | 1288.99 | G300E | 6014570.83 | 47.19 | G300E | 1132898.63 | 8.89
965 | Story7 | B93 | 40 MPa RC Beam (30 cm x 25 cm) | Beam | 40MPa | Concrete Rectangular | 250 | 300 | 750 | 7025 | 0.53 | 1288.99 | G300E | 6013985.42 | 47.19 | G300E | 1132904.77 | 8.89
966 | Story7 | B94 | 40 MPa RC Beam (30 cm x 25 cm) | Beam | 40MPa | Concrete Rectangular | 250 | 300 | 750 | 7025 | 0.53 | 1288.99 | G300E | 5284263.54 | 41.46 | G300E | 1094413.92 | 8.59
967 | Story7 | B95 | 40 MPa RC Beam (30 cm x 25 cm) | Beam | 40MPa | Concrete Rectangular | 250 | 300 | 750 | 7025 | 0.53 | 1288.99 | G300E | 5931734.38 | 46.54 | G300E | 1127433.18 | 8.85
968 | Story7 | B96 | 40 MPa RC Beam (30 cm x 25 cm) | Beam | 40MPa | Concrete Rectangular | 250 | 300 | 750 | 7025 | 0.53 | 1288.99 | G300E | 5285727.08 | 41.47 | G300E | 1094182.97 | 8.59
969 | Story7 | B97 | 40 MPa RC Beam (30 cm x 25 cm) | Beam | 40MPa | Concrete Rectangular | 250 | 300 | 750 | 7025 | 0.53 | 1288.99 | G300E | 5919440.62 | 46.45 | G300E | 1126993.24 | 8.84
970 | Story7 | B98 | 40 MPa RC Beam (30 cm x 25 cm) | Beam | 40MPa | Concrete Rectangular | 250 | 300 | 750 | 7025 | 0.53 | 1288.99 | G300E | 5309729.17 | 41.66 | G300E | 1094833.66 | 8.59
971 | Story7 | B99 | 40 MPa RC Beam (30 cm x 25 cm) | Beam | 40MPa | Concrete Rectangular | 250 | 300 | 750 | 7025 | 0.53 | 1288.99 | G300E | 5919733.33 | 46.45 | G300E | 1126994.99 | 8.84
972 | Story8 | B1 | 40 MPa RC Beam (27.5 cm x 25 cm) | Beam | 40MPa | Concrete Rectangular | 250 | 275 | 687.5 | 7025 | 0.48 | 1181.57 | G300E | 4923354.17 | 38.63 | G300E | 2438103.74 | 19.13
973 | Story8 | B10 | 40 MPa RC Beam (27.5 cm x 25 cm) | Beam | 40MPa | Concrete Rectangular | 250 | 275 | 687.5 | 7025 | 0.48 | 1181.57 | G300E | 4340864.58 | 34.06 | G300E | 1922753.33 | 15.09
974 | Story8 | B100 | 40 MPa RC Beam (30 cm x 25 cm) | Beam | 40MPa | Concrete Rectangular | 250 | 300 | 750 | 7025 | 0.53 | 1288.99 | G300E | 5285434.38 | 41.47 | G300E | 1094202.29 | 8.59
975 | Story8 | B101 | 40 MPa RC Beam (30 cm x 25 cm) | Beam | 40MPa | Concrete Rectangular | 250 | 300 | 750 | 7025 | 0.53 | 1288.99 | G300E | 5922075 | 46.47 | G300E | 1125396.8 | 8.83
976 | Story8 | B102 | 40 MPa RC Beam (30 cm x 25 cm) | Beam | 40MPa | Concrete Rectangular | 250 | 300 | 750 | 7025 | 0.53 | 1288.99 | G300E | 5186791.67 | 40.7 | G300E | 1089892.45 | 8.55
977 | Story8 | B103 | 40 MPa RC Beam (30 cm x 25 cm) | Beam | 40MPa | Concrete Rectangular | 250 | 300 | 750 | 7025 | 0.53 | 1288.99 | G300E | 5830164.58 | 45.75 | G300E | 1121440.85 | 8.8
978 | Story8 | B104 | 40 MPa RC Beam (30 cm x 25 cm) | Beam | 40MPa | Concrete Rectangular | 250 | 300 | 750 | 7025 | 0.53 | 1288.99 | G300E | 5816114.58 | 45.64 | G300E | 1121034.28 | 8.8
979 | Story8 | B105 | 40 MPa RC Beam (27.5 cm x 25 cm) | Beam | 40MPa | Concrete Rectangular | 250 | 275 | 687.5 | 7025 | 0.48 | 1181.57 | G300E | 4772609.38 | 37.45 | G300E | 1990784.16 | 15.62
980 | Story8 | B106 | 40 MPa RC Beam (27.5 cm x 25 cm) | Beam | 40MPa | Concrete Rectangular | 250 | 275 | 687.5 | 7025 | 0.48 | 1181.57 | G300E | 4923354.17 | 38.63 | G300E | 2438103.74 | 19.13
981 | Story8 | B107 | 40 MPa RC Beam (27.5 cm x 25 cm) | Beam | 40MPa | Concrete Rectangular | 250 | 275 | 687.5 | 7025 | 0.48 | 1181.57 | G300E | 4363988.54 | 34.24 | G300E | 1929778.33 | 15.14
982 | Story8 | B108 | 40 MPa RC Beam (27.5 cm x 25 cm) | Beam | 40MPa | Concrete Rectangular | 250 | 275 | 687.5 | 7025 | 0.48 | 1181.57 | G300E | 4340571.88 | 34.06 | G300E | 1922753.33 | 15.09
983 | Story8 | B109 | 40 MPa RC Beam (27.5 cm x 25 cm) | Beam | 40MPa | Concrete Rectangular | 250 | 275 | 687.5 | 7025 | 0.48 | 1181.57 | G300E | 4349060.42 | 34.12 | G300E | 1925095 | 15.11
984 | Story8 | B11 | 40 MPa RC Beam (30 cm x 25 cm) | Beam | 40MPa | Concrete Rectangular | 250 | 300 | 750 | 7025 | 0.53 | 1288.99 | G300E | 5922075 | 46.47 | G300E | 1125465.3 | 8.83
985 | Story8 | B110 | 40 MPa RC Beam (27.5 cm x 25 cm) | Beam | 40MPa | Concrete Rectangular | 250 | 275 | 687.5 | 7025 | 0.48 | 1181.57 | G300E | 4341157.29 | 34.06 | G300E | 1922753.33 | 15.09
986 | Story8 | B111 | 40 MPa RC Beam (27.5 cm x 25 cm) | Beam | 40MPa | Concrete Rectangular | 250 | 275 | 687.5 | 7025 | 0.48 | 1181.57 | G300E | 4363695.83 | 34.24 | G300E | 1928607.5 | 15.13
987 | Story8 | B112 | 40 MPa RC Beam (27.5 cm x 25 cm) | Beam | 40MPa | Concrete Rectangular | 250 | 275 | 687.5 | 7025 | 0.48 | 1181.57 | G300E | 4770267.71 | 37.43 | G300E | 1968477.08 | 15.45
988 | Story8 | B12 | 40 MPa RC Beam (27.5 cm x 25 cm) | Beam | 40MPa | Concrete Rectangular | 250 | 275 | 687.5 | 7025 | 0.48 | 1181.57 | G300E | 4364281.25 | 34.24 | G300E | 1929778.33 | 15.14
989 | Story8 | B13 | 40 MPa RC Beam (30 cm x 25 cm) | Beam | 40MPa | Concrete Rectangular | 250 | 300 | 750 | 7025 | 0.53 | 1288.99 | G300E | 5993495.83 | 47.03 | G300E | 1130124.63 | 8.87
990 | Story8 | B14 | 40 MPa RC Beam (27.5 cm x 25 cm) | Beam | 40MPa | Concrete Rectangular | 250 | 275 | 687.5 | 7025 | 0.48 | 1181.57 | G300E | 4923939.58 | 38.64 | G300E | 2438103.74 | 19.13
991 | Story8 | B15 | 40 MPa RC Beam (27.5 cm x 25 cm) | Beam | 40MPa | Concrete Rectangular | 250 | 275 | 687.5 | 7025 | 0.48 | 1181.57 | G300E | 4923354.17 | 38.63 | G300E | 2438103.74 | 19.13
992 | Story8 | B16 | 40 MPa RC Beam (27.5 cm x 25 cm) | Beam | 40MPa | Concrete Rectangular | 250 | 275 | 687.5 | 7025 | 0.48 | 1181.57 | G300E | 4363988.54 | 34.24 | G300E | 1929778.33 | 15.14
993 | Story8 | B17 | 40 MPa RC Beam (30 cm x 25 cm) | Beam | 40MPa | Concrete Rectangular | 250 | 300 | 750 | 7025 | 0.53 | 1288.99 | G300E | 5993495.83 | 47.03 | G300E | 1130125.51 | 8.87
994 | Story8 | B18 | 40 MPa RC Beam (30 cm x 25 cm) | Beam | 40MPa | Concrete Rectangular | 250 | 300 | 750 | 7025 | 0.53 | 1288.99 | G300E | 5287190.62 | 41.49 | G300E | 1094523.69 | 8.59
995 | Story8 | B19 | 40 MPa RC Beam (30 cm x 25 cm) | Beam | 40MPa | Concrete Rectangular | 250 | 300 | 750 | 7025 | 0.53 | 1288.99 | G300E | 5287190.62 | 41.49 | G300E | 1094523.69 | 8.59
996 | Story8 | B2 | 40 MPa RC Beam (27.5 cm x 25 cm) | Beam | 40MPa | Concrete Rectangular | 250 | 275 | 687.5 | 7025 | 0.48 | 1181.57 | G300E | 4923354.17 | 38.63 | G300E | 2438103.74 | 19.13
997 | Story8 | B20 | 40 MPa RC Beam (30 cm x 25 cm) | Beam | 40MPa | Concrete Rectangular | 250 | 300 | 750 | 7025 | 0.53 | 1288.99 | G300E | 5312656.25 | 41.69 | G300E | 1097736.74 | 8.61
998 | Story8 | B21 | 40 MPa RC Beam (30 cm x 25 cm) | Beam | 40MPa | Concrete Rectangular | 250 | 300 | 750 | 7025 | 0.53 | 1288.99 | G300E | 5286019.79 | 41.48 | G300E | 1094226 | 8.59
999 | Story8 | B22 | 40 MPa RC Beam (30 cm x 25 cm) | Beam | 40MPa | Concrete Rectangular | 250 | 300 | 750 | 7025 | 0.53 | 1288.99 | G300E | 5350708.33 | 41.98 | G300E | 1102407.49 | 8.65
1000 | Story8 | B23 | 40 MPa RC Beam (30 cm x 25 cm) | Beam | 40MPa | Concrete Rectangular | 250 | 300 | 750 | 7025 | 0.53 | 1288.99 | G300E | 5312363.54 | 41.68 | G300E | 1094932.01 | 8.59
1001 | Story8 | B24 | 40 MPa RC Beam (30 cm x 25 cm) | Beam | 40MPa | Concrete Rectangular | 250 | 300 | 750 | 7025 | 0.53 | 1288.99 | G300E | 5350708.33 | 41.98 | G300E | 1102406.61 | 8.65
1002 | Story8 | B25 | 40 MPa RC Beam (30 cm x 25 cm) | Beam | 40MPa | Concrete Rectangular | 250 | 300 | 750 | 7025 | 0.53 | 1288.99 | G300E | 5286019.79 | 41.48 | G300E | 1094226 | 8.59
1003 | Story8 | B26 | 40 MPa RC Beam (30 cm x 25 cm) | Beam | 40MPa | Concrete Rectangular | 250 | 300 | 750 | 7025 | 0.53 | 1288.99 | G300E | 5312656.25 | 41.69 | G300E | 1097736.74 | 8.61
1004 | Story8 | B27 | 40 MPa RC Beam (30 cm x 25 cm) | Beam | 40MPa | Concrete Rectangular | 250 | 300 | 750 | 7025 | 0.53 | 1288.99 | G300E | 5287483.33 | 41.49 | G300E | 1094524.56 | 8.59
1005 | Story8 | B28 | 40 MPa RC Beam (30 cm x 25 cm) | Beam | 40MPa | Concrete Rectangular | 250 | 300 | 750 | 7025 | 0.53 | 1288.99 | G300E | 5287190.62 | 41.49 | G300E | 1094523.69 | 8.59
1006 | Story8 | B29 | 40 MPa RC Beam (30 cm x 25 cm) | Beam | 40MPa | Concrete Rectangular | 250 | 300 | 750 | 7025 | 0.53 | 1288.99 | G300E | 5993203.12 | 47.02 | G300E | 1130131.65 | 8.87
1007 | Story8 | B3 | 40 MPa RC Beam (30 cm x 25 cm) | Beam | 40MPa | Concrete Rectangular | 250 | 300 | 750 | 7025 | 0.53 | 1288.99 | G300E | 5993495.83 | 47.03 | G300E | 1130125.51 | 8.87
1008 | Story8 | B30 | 40 MPa RC Beam (27.5 cm x 25 cm) | Beam | 40MPa | Concrete Rectangular | 250 | 275 | 687.5 | 7025 | 0.48 | 1181.57 | G300E | 4363988.54 | 34.24 | G300E | 1929778.33 | 15.14
1009 | Story8 | B31 | 40 MPa RC Beam (27.5 cm x 25 cm) | Beam | 40MPa | Concrete Rectangular | 250 | 275 | 687.5 | 7025 | 0.48 | 1181.57 | G300E | 4340864.58 | 34.06 | G300E | 1922753.33 | 15.09
1010 | Story8 | B32 | 40 MPa RC Beam (30 cm x 25 cm) | Beam | 40MPa | Concrete Rectangular | 250 | 300 | 750 | 7025 | 0.53 | 1288.99 | G300E | 5922075 | 46.47 | G300E | 1125466.18 | 8.83
1011 | Story8 | B33 | 40 MPa RC Beam (30 cm x 25 cm) | Beam | 40MPa | Concrete Rectangular | 250 | 300 | 750 | 7025 | 0.53 | 1288.99 | G300E | 5286019.79 | 41.48 | G300E | 1094225.12 | 8.59
1012 | Story8 | B34 | 40 MPa RC Beam (30 cm x 25 cm) | Beam | 40MPa | Concrete Rectangular | 250 | 300 | 750 | 7025 | 0.53 | 1288.99 | G300E | 5312656.25 | 41.69 | G300E | 1097736.74 | 8.61
1013 | Story8 | B35 | 40 MPa RC Beam (30 cm x 25 cm) | Beam | 40MPa | Concrete Rectangular | 250 | 300 | 750 | 7025 | 0.53 | 1288.99 | G300E | 5029314.58 | 39.46 | G300E | 1527247.29 | 11.98
1014 | Story8 | B36 | 40 MPa RC Beam (30 cm x 25 cm) | Beam | 40MPa | Concrete Rectangular | 250 | 300 | 750 | 7025 | 0.53 | 1288.99 | G300E | 5029314.58 | 39.46 | G300E | 1527247.29 | 11.98
1015 | Story8 | B37 | 40 MPa RC Beam (30 cm x 25 cm) | Beam | 40MPa | Concrete Rectangular | 250 | 300 | 750 | 7200 | 0.54 | 1321.1 | G300E | 5483100 | 43.02 | G300E | 2929687.5 | 22.99
1016 | Story8 | B38 | 40 MPa RC Beam (30 cm x 25 cm) | Beam | 40MPa | Concrete Rectangular | 250 | 300 | 750 | 7025 | 0.53 | 1288.99 | G300E | 4487804.17 | 35.21 | G300E | 1914606.96 | 15.02
1017 | Story8 | B39 | 40 MPa RC Beam (30 cm x 25 cm) | Beam | 40MPa | Concrete Rectangular | 250 | 300 | 750 | 7200 | 0.54 | 1321.1 | G300E | 5485800 | 43.04 | G300E | 2929737 | 22.99
1018 | Story8 | B4 | 40 MPa RC Beam (27.5 cm x 25 cm) | Beam | 40MPa | Concrete Rectangular | 250 | 275 | 687.5 | 7025 | 0.48 | 1181.57 | G300E | 4363988.54 | 34.24 | G300E | 1929778.33 | 15.14
1019 | Story8 | B40 | 40 MPa RC Beam (30 cm x 25 cm) | Beam | 40MPa | Concrete Rectangular | 250 | 300 | 750 | 7025 | 0.53 | 1288.99 | G300E | 5028729.17 | 39.46 | G300E | 1527246.42 | 11.98
1020 | Story8 | B41 | 40 MPa RC Beam (30 cm x 25 cm) | Beam | 40MPa | Concrete Rectangular | 250 | 300 | 750 | 7025 | 0.53 | 1288.99 | G300E | 5029021.88 | 39.46 | G300E | 1527251.68 | 11.98
1021 | Story8 | B42 | 40 MPa RC Beam (30 cm x 25 cm) | Beam | 40MPa | Concrete Rectangular | 250 | 300 | 750 | 7025 | 0.53 | 1288.99 | G300E | 5312363.54 | 41.68 | G300E | 1097747.28 | 8.61
1022 | Story8 | B43 | 40 MPa RC Beam (30 cm x 25 cm) | Beam | 40MPa | Concrete Rectangular | 250 | 300 | 750 | 7025 | 0.53 | 1288.99 | G300E | 5286019.79 | 41.48 | G300E | 1094226.88 | 8.59
1023 | Story8 | B44 | 40 MPa RC Beam (30 cm x 25 cm) | Beam | 40MPa | Concrete Rectangular | 250 | 300 | 750 | 7025 | 0.53 | 1288.99 | G300E | 5921782.29 | 46.46 | G300E | 1125481.1 | 8.83
1024 | Story8 | B45 | 40 MPa RC Beam (27.5 cm x 25 cm) | Beam | 40MPa | Concrete Rectangular | 250 | 275 | 687.5 | 7025 | 0.48 | 1181.57 | G300E | 4340571.88 | 34.06 | G300E | 1922753.33 | 15.09
1025 | Story8 | B46 | 40 MPa RC Beam (27.5 cm x 25 cm) | Beam | 40MPa | Concrete Rectangular | 250 | 275 | 687.5 | 7025 | 0.48 | 1181.57 | G300E | 4348182.29 | 34.12 | G300E | 1925095 | 15.11
1026 | Story8 | B47 | 40 MPa RC Beam (30 cm x 25 cm) | Beam | 40MPa | Concrete Rectangular | 250 | 300 | 750 | 7025 | 0.53 | 1288.99 | G300E | 5905683.33 | 46.34 | G300E | 1124863.78 | 8.83
1027 | Story8 | B48 | 40 MPa RC Beam (30 cm x 25 cm) | Beam | 40MPa | Concrete Rectangular | 250 | 300 | 750 | 7025 | 0.53 | 1288.99 | G300E | 5312363.54 | 41.68 | G300E | 1094931.14 | 8.59
1028 | Story8 | B49 | 40 MPa RC Beam (30 cm x 25 cm) | Beam | 40MPa | Concrete Rectangular | 250 | 300 | 750 | 7025 | 0.53 | 1288.99 | G300E | 5351001.04 | 41.99 | G300E | 1102407.49 | 8.65
1029 | Story8 | B5 | 40 MPa RC Beam (30 cm x 25 cm) | Beam | 40MPa | Concrete Rectangular | 250 | 300 | 750 | 7025 | 0.53 | 1288.99 | G300E | 5922075 | 46.47 | G300E | 1125466.18 | 8.83
1030 | Story8 | B50 | 40 MPa RC Beam (30 cm x 25 cm) | Beam | 40MPa | Concrete Rectangular | 250 | 300 | 750 | 7025 | 0.53 | 1288.99 | G300E | 4488096.88 | 35.22 | G300E | 1914606.96 | 15.02
1031 | Story8 | B51 | 40 MPa RC Beam (30 cm x 25 cm) | Beam | 40MPa | Concrete Rectangular | 250 | 300 | 750 | 7200 | 0.54 | 1321.1 | G300E | 5484600 | 43.03 | G300E | 2929699.2 | 22.99
1032 | Story8 | B55 | 40 MPa RC Beam (30 cm x 25 cm) | Beam | 40MPa | Concrete Rectangular | 250 | 300 | 750 | 7025 | 0.53 | 1288.99 | G300E | 5350122.92 | 41.98 | G300E | 2858500.89 | 22.43
1033 | Story8 | B56 | 40 MPa RC Beam (30 cm x 25 cm) | Beam | 40MPa | Concrete Rectangular | 250 | 300 | 750 | 7025 | 0.53 | 1288.99 | G300E | 4489853.12 | 35.23 | G300E | 1914606.96 | 15.02
1034 | Story8 | B57 | 40 MPa RC Beam (30 cm x 25 cm) | Beam | 40MPa | Concrete Rectangular | 250 | 300 | 750 | 7025 | 0.53 | 1288.99 | G300E | 5350708.33 | 41.98 | G300E | 1102419.79 | 8.65
1035 | Story8 | B58 | 40 MPa RC Beam (30 cm x 25 cm) | Beam | 40MPa | Concrete Rectangular | 250 | 300 | 750 | 7025 | 0.53 | 1288.99 | G300E | 5312656.25 | 41.69 | G300E | 1094939.04 | 8.59
1036 | Story8 | B59 | 40 MPa RC Beam (30 cm x 25 cm) | Beam | 40MPa | Concrete Rectangular | 250 | 300 | 750 | 7025 | 0.53 | 1288.99 | G300E | 5905683.33 | 46.34 | G300E | 1124886.61 | 8.83
1037 | Story8 | B6 | 40 MPa RC Beam (27.5 cm x 25 cm) | Beam | 40MPa | Concrete Rectangular | 250 | 275 | 687.5 | 7025 | 0.48 | 1181.57 | G300E | 4340864.58 | 34.06 | G300E | 1922753.33 | 15.09
1038 | Story8 | B60 | 40 MPa RC Beam (27.5 cm x 25 cm) | Beam | 40MPa | Concrete Rectangular | 250 | 275 | 687.5 | 7025 | 0.48 | 1181.57 | G300E | 4349060.42 | 34.12 | G300E | 1925095 | 15.11
1039 | Story8 | B61 | 40 MPa RC Beam (27.5 cm x 25 cm) | Beam | 40MPa | Concrete Rectangular | 250 | 275 | 687.5 | 7025 | 0.48 | 1181.57 | G300E | 4340864.58 | 34.06 | G300E | 1922753.33 | 15.09
1040 | Story8 | B62 | 40 MPa RC Beam (30 cm x 25 cm) | Beam | 40MPa | Concrete Rectangular | 250 | 300 | 750 | 7025 | 0.53 | 1288.99 | G300E | 5905683.33 | 46.34 | G300E | 1124863.78 | 8.83
1041 | Story8 | B63 | 40 MPa RC Beam (30 cm x 25 cm) | Beam | 40MPa | Concrete Rectangular | 250 | 300 | 750 | 7025 | 0.53 | 1288.99 | G300E | 5286019.79 | 41.48 | G300E | 1094225.12 | 8.59
1042 | Story8 | B64 | 40 MPa RC Beam (30 cm x 25 cm) | Beam | 40MPa | Concrete Rectangular | 250 | 300 | 750 | 7025 | 0.53 | 1288.99 | G300E | 5351001.04 | 41.99 | G300E | 1102405.74 | 8.65
1043 | Story8 | B65 | 40 MPa RC Beam (30 cm x 25 cm) | Beam | 40MPa | Concrete Rectangular | 250 | 300 | 750 | 7025 | 0.53 | 1288.99 | G300E | 5029021.88 | 39.46 | G300E | 1527251.68 | 11.98
1044 | Story8 | B66 | 40 MPa RC Beam (30 cm x 25 cm) | Beam | 40MPa | Concrete Rectangular | 250 | 300 | 750 | 7200 | 0.54 | 1321.1 | G300E | 5484000 | 43.03 | G300E | 2929692.9 | 22.99
1045 | Story8 | B67 | 40 MPa RC Beam (30 cm x 25 cm) | Beam | 40MPa | Concrete Rectangular | 250 | 300 | 750 | 7025 | 0.53 | 1288.99 | G300E | 5348952.08 | 41.97 | G300E | 2858473.67 | 22.43
1046 | Story8 | B69 | 40 MPa RC Beam (30 cm x 25 cm) | Beam | 40MPa | Concrete Rectangular | 250 | 300 | 750 | 7025 | 0.53 | 1288.99 | G300E | 5225136.46 | 41 | G300E | 2820978.03 | 22.13
1047 | Story8 | B7 | 40 MPa RC Beam (30 cm x 25 cm) | Beam | 40MPa | Concrete Rectangular | 250 | 300 | 750 | 7025 | 0.53 | 1288.99 | G300E | 5905683.33 | 46.34 | G300E | 1124863.78 | 8.83
1048 | Story8 | B70 | 40 MPa RC Beam (30 cm x 25 cm) | Beam | 40MPa | Concrete Rectangular | 250 | 300 | 750 | 7025 | 0.53 | 1288.99 | G300E | 5206695.83 | 40.85 | G300E | 2709748.86 | 21.26
1049 | Story8 | B71 | 40 MPa RC Beam (30 cm x 25 cm) | Beam | 40MPa | Concrete Rectangular | 250 | 300 | 750 | 7025 | 0.53 | 1288.99 | G300E | 4932428.12 | 38.7 | G300E | 1500482.04 | 11.77
1050 | Story8 | B72 | 40 MPa RC Beam (30 cm x 25 cm) | Beam | 40MPa | Concrete Rectangular | 250 | 300 | 750 | 7025 | 0.53 | 1288.99 | G300E | 5350122.92 | 41.98 | G300E | 1102385.54 | 8.65
1051 | Story8 | B73 | 40 MPa RC Beam (30 cm x 25 cm) | Beam | 40MPa | Concrete Rectangular | 250 | 300 | 750 | 7025 | 0.53 | 1288.99 | G300E | 5285141.67 | 41.47 | G300E | 1094180.34 | 8.59
1052 | Story8 | B74 | 40 MPa RC Beam (30 cm x 25 cm) | Beam | 40MPa | Concrete Rectangular | 250 | 300 | 750 | 7025 | 0.53 | 1288.99 | G300E | 5905390.62 | 46.34 | G300E | 1124883.98 | 8.83
1053 | Story8 | B75 | 40 MPa RC Beam (27.5 cm x 25 cm) | Beam | 40MPa | Concrete Rectangular | 250 | 275 | 687.5 | 7025 | 0.48 | 1181.57 | G300E | 4341450 | 34.06 | G300E | 1922753.33 | 15.09
1054 | Story8 | B76 | 40 MPa RC Beam (27.5 cm x 25 cm) | Beam | 40MPa | Concrete Rectangular | 250 | 275 | 687.5 | 7025 | 0.48 | 1181.57 | G300E | 4364281.25 | 34.24 | G300E | 1929778.33 | 15.14
1055 | Story8 | B77 | 40 MPa RC Beam (30 cm x 25 cm) | Beam | 40MPa | Concrete Rectangular | 250 | 300 | 750 | 7025 | 0.53 | 1288.99 | G300E | 5922075 | 46.47 | G300E | 1125466.18 | 8.83
1056 | Story8 | B78 | 40 MPa RC Beam (30 cm x 25 cm) | Beam | 40MPa | Concrete Rectangular | 250 | 300 | 750 | 7025 | 0.53 | 1288.99 | G300E | 5287483.33 | 41.49 | G300E | 1094523.69 | 8.59
1057 | Story8 | B79 | 40 MPa RC Beam (30 cm x 25 cm) | Beam | 40MPa | Concrete Rectangular | 250 | 300 | 750 | 7025 | 0.53 | 1288.99 | G300E | 5312656.25 | 41.69 | G300E | 1097734.99 | 8.61
1058 | Story8 | B8 | 40 MPa RC Beam (27.5 cm x 25 cm) | Beam | 40MPa | Concrete Rectangular | 250 | 275 | 687.5 | 7025 | 0.48 | 1181.57 | G300E | 4348182.29 | 34.12 | G300E | 1925095 | 15.11
1059 | Story8 | B80 | 40 MPa RC Beam (30 cm x 25 cm) | Beam | 40MPa | Concrete Rectangular | 250 | 300 | 750 | 7025 | 0.53 | 1288.99 | G300E | 5312363.54 | 41.68 | G300E | 1097747.28 | 8.61
1060 | Story8 | B81 | 40 MPa RC Beam (30 cm x 25 cm) | Beam | 40MPa | Concrete Rectangular | 250 | 300 | 750 | 7025 | 0.53 | 1288.99 | G300E | 5029314.58 | 39.46 | G300E | 1527257.83 | 11.98
1061 | Story8 | B82 | 40 MPa RC Beam (30 cm x 25 cm) | Beam | 40MPa | Concrete Rectangular | 250 | 300 | 750 | 7025 | 0.53 | 1288.99 | G300E | 5350708.33 | 41.98 | G300E | 1102420.66 | 8.65
1062 | Story8 | B83 | 40 MPa RC Beam (30 cm x 25 cm) | Beam | 40MPa | Concrete Rectangular | 250 | 300 | 750 | 7025 | 0.53 | 1288.99 | G300E | 4489560.42 | 35.23 | G300E | 1914606.96 | 15.02
1063 | Story8 | B84 | 40 MPa RC Beam (30 cm x 25 cm) | Beam | 40MPa | Concrete Rectangular | 250 | 300 | 750 | 7025 | 0.53 | 1288.99 | G300E | 5350708.33 | 41.98 | G300E | 1102365.34 | 8.65
1064 | Story8 | B85 | 40 MPa RC Beam (30 cm x 25 cm) | Beam | 40MPa | Concrete Rectangular | 250 | 300 | 750 | 7025 | 0.53 | 1288.99 | G300E | 4930086.46 | 38.68 | G300E | 1500305.54 | 11.77
1065 | Story8 | B86 | 40 MPa RC Beam (30 cm x 25 cm) | Beam | 40MPa | Concrete Rectangular | 250 | 300 | 750 | 7025 | 0.53 | 1288.99 | G300E | 5155764.58 | 40.45 | G300E | 1088972.18 | 8.54
1066 | Story8 | B87 | 40 MPa RC Beam (30 cm x 25 cm) | Beam | 40MPa | Concrete Rectangular | 250 | 300 | 750 | 7025 | 0.53 | 1288.99 | G300E | 5140836.46 | 40.34 | G300E | 1088763.19 | 8.54
1067 | Story8 | B88 | 40 MPa RC Beam (30 cm x 25 cm) | Beam | 40MPa | Concrete Rectangular | 250 | 300 | 750 | 7025 | 0.53 | 1288.99 | G300E | 5190596.88 | 40.73 | G300E | 1090090.91 | 8.55
1068 | Story8 | B89 | 40 MPa RC Beam (30 cm x 25 cm) | Beam | 40MPa | Concrete Rectangular | 250 | 300 | 750 | 7025 | 0.53 | 1288.99 | G300E | 5921489.58 | 46.46 | G300E | 1125421.39 | 8.83
1069 | Story8 | B9 | 40 MPa RC Beam (30 cm x 25 cm) | Beam | 40MPa | Concrete Rectangular | 250 | 300 | 750 | 7025 | 0.53 | 1288.99 | G300E | 5905683.33 | 46.34 | G300E | 1124863.78 | 8.83
1070 | Story8 | B90 | 40 MPa RC Beam (27.5 cm x 25 cm) | Beam | 40MPa | Concrete Rectangular | 250 | 275 | 687.5 | 7025 | 0.48 | 1181.57 | G300E | 4363695.83 | 34.24 | G300E | 1929778.33 | 15.14
1071 | Story8 | B91 | 40 MPa RC Beam (27.5 cm x 25 cm) | Beam | 40MPa | Concrete Rectangular | 250 | 275 | 687.5 | 7025 | 0.48 | 1181.57 | G300E | 4923939.58 | 38.64 | G300E | 2438103.74 | 19.13
1072 | Story8 | B92 | 40 MPa RC Beam (30 cm x 25 cm) | Beam | 40MPa | Concrete Rectangular | 250 | 300 | 750 | 7025 | 0.53 | 1288.99 | G300E | 5993495.83 | 47.03 | G300E | 1130125.51 | 8.87
1073 | Story8 | B93 | 40 MPa RC Beam (30 cm x 25 cm) | Beam | 40MPa | Concrete Rectangular | 250 | 300 | 750 | 7025 | 0.53 | 1288.99 | G300E | 5993203.12 | 47.02 | G300E | 1130131.65 | 8.87
1074 | Story8 | B94 | 40 MPa RC Beam (30 cm x 25 cm) | Beam | 40MPa | Concrete Rectangular | 250 | 300 | 750 | 7025 | 0.53 | 1288.99 | G300E | 5287190.62 | 41.49 | G300E | 1094522.81 | 8.59
1075 | Story8 | B95 | 40 MPa RC Beam (30 cm x 25 cm) | Beam | 40MPa | Concrete Rectangular | 250 | 300 | 750 | 7025 | 0.53 | 1288.99 | G300E | 5921782.29 | 46.46 | G300E | 1125481.1 | 8.83
1076 | Story8 | B96 | 40 MPa RC Beam (30 cm x 25 cm) | Beam | 40MPa | Concrete Rectangular | 250 | 300 | 750 | 7025 | 0.53 | 1288.99 | G300E | 5286019.79 | 41.48 | G300E | 1094227.76 | 8.59
1077 | Story8 | B97 | 40 MPa RC Beam (30 cm x 25 cm) | Beam | 40MPa | Concrete Rectangular | 250 | 300 | 750 | 7025 | 0.53 | 1288.99 | G300E | 5905683.33 | 46.34 | G300E | 1124886.61 | 8.83
1078 | Story8 | B98 | 40 MPa RC Beam (30 cm x 25 cm) | Beam | 40MPa | Concrete Rectangular | 250 | 300 | 750 | 7025 | 0.53 | 1288.99 | G300E | 5312363.54 | 41.68 | G300E | 1094938.16 | 8.59
1079 | Story8 | B99 | 40 MPa RC Beam (30 cm x 25 cm) | Beam | 40MPa | Concrete Rectangular | 250 | 300 | 750 | 7025 | 0.53 | 1288.99 | G300E | 5905390.62 | 46.34 | G300E | 1124883.98 | 8.83
1080 | Story9 | B1 | 40 MPa RC Beam (27.5 cm x 25 cm) | Beam | 40MPa | Concrete Rectangular | 250 | 275 | 687.5 | 7037.5 | 0.48 | 1183.68 | G300E | 5060548.96 | 39.71 | G300E | 1979139.92 | 15.53
1081 | Story9 | B10 | 40 MPa RC Beam (27.5 cm x 25 cm) | Beam | 40MPa | Concrete Rectangular | 250 | 275 | 687.5 | 7037.5 | 0.48 | 1183.68 | G300E | 4416324.48 | 34.65 | G300E | 1878085.02 | 14.74
1082 | Story9 | B100 | 40 MPa RC Beam (30 cm x 25 cm) | Beam | 40MPa | Concrete Rectangular | 250 | 300 | 750 | 7037.5 | 0.53 | 1291.28 | G300E | 5355830.73 | 42.02 | G300E | 1096604.07 | 8.6
1083 | Story9 | B101 | 40 MPa RC Beam (30 cm x 25 cm) | Beam | 40MPa | Concrete Rectangular | 250 | 300 | 750 | 7037.5 | 0.53 | 1291.28 | G300E | 5939356.77 | 46.6 | G300E | 1120591.39 | 8.79
1084 | Story9 | B102 | 40 MPa RC Beam (30 cm x 25 cm) | Beam | 40MPa | Concrete Rectangular | 250 | 300 | 750 | 7037.5 | 0.53 | 1291.28 | G300E | 5254080.21 | 41.23 | G300E | 1092050.81 | 8.57
1085 | Story9 | B103 | 40 MPa RC Beam (30 cm x 25 cm) | Beam | 40MPa | Concrete Rectangular | 250 | 300 | 750 | 7037.5 | 0.53 | 1291.28 | G300E | 5850215.1 | 45.9 | G300E | 1116419.91 | 8.76
1086 | Story9 | B104 | 40 MPa RC Beam (30 cm x 25 cm) | Beam | 40MPa | Concrete Rectangular | 250 | 300 | 750 | 7037.5 | 0.53 | 1291.28 | G300E | 5833207.81 | 45.77 | G300E | 1116005.58 | 8.76
1087 | Story9 | B105 | 40 MPa RC Beam (27.5 cm x 25 cm) | Beam | 40MPa | Concrete Rectangular | 250 | 275 | 687.5 | 7037.5 | 0.48 | 1183.68 | G300E | 4837988.02 | 37.96 | G300E | 2152670.23 | 16.89
1088 | Story9 | B106 | 40 MPa RC Beam (27.5 cm x 25 cm) | Beam | 40MPa | Concrete Rectangular | 250 | 275 | 687.5 | 7037.5 | 0.48 | 1183.68 | G300E | 5060548.96 | 39.71 | G300E | 1979139.92 | 15.53
1089 | Story9 | B107 | 40 MPa RC Beam (27.5 cm x 25 cm) | Beam | 40MPa | Concrete Rectangular | 250 | 275 | 687.5 | 7037.5 | 0.48 | 1183.68 | G300E | 4444474.48 | 34.87 | G300E | 1886295.43 | 14.8
1090 | Story9 | B108 | 40 MPa RC Beam (27.5 cm x 25 cm) | Beam | 40MPa | Concrete Rectangular | 250 | 275 | 687.5 | 7037.5 | 0.48 | 1183.68 | G300E | 4416031.25 | 34.65 | G300E | 1878085.02 | 14.74
1091 | Story9 | B109 | 40 MPa RC Beam (27.5 cm x 25 cm) | Beam | 40MPa | Concrete Rectangular | 250 | 275 | 687.5 | 7037.5 | 0.48 | 1183.68 | G300E | 4424828.12 | 34.72 | G300E | 1879257.93 | 14.75
1092 | Story9 | B11 | 40 MPa RC Beam (30 cm x 25 cm) | Beam | 40MPa | Concrete Rectangular | 250 | 300 | 750 | 7037.5 | 0.53 | 1291.28 | G300E | 5939943.23 | 46.61 | G300E | 1120658.24 | 8.79
1093 | Story9 | B110 | 40 MPa RC Beam (27.5 cm x 25 cm) | Beam | 40MPa | Concrete Rectangular | 250 | 275 | 687.5 | 7037.5 | 0.48 | 1183.68 | G300E | 4416910.94 | 34.66 | G300E | 1876912.1 | 14.73
1094 | Story9 | B111 | 40 MPa RC Beam (27.5 cm x 25 cm) | Beam | 40MPa | Concrete Rectangular | 250 | 275 | 687.5 | 7037.5 | 0.48 | 1183.68 | G300E | 4443594.79 | 34.87 | G300E | 1885122.52 | 14.79
1095 | Story9 | B112 | 40 MPa RC Beam (27.5 cm x 25 cm) | Beam | 40MPa | Concrete Rectangular | 250 | 275 | 687.5 | 7037.5 | 0.48 | 1183.68 | G300E | 4835642.19 | 37.94 | G300E | 2153843.15 | 16.9
1096 | Story9 | B12 | 40 MPa RC Beam (27.5 cm x 25 cm) | Beam | 40MPa | Concrete Rectangular | 250 | 275 | 687.5 | 7037.5 | 0.48 | 1183.68 | G300E | 4444181.25 | 34.87 | G300E | 1886295.43 | 14.8
1097 | Story9 | B13 | 40 MPa RC Beam (30 cm x 25 cm) | Beam | 40MPa | Concrete Rectangular | 250 | 300 | 750 | 7037.5 | 0.53 | 1291.28 | G300E | 6014423.44 | 47.19 | G300E | 1125469.26 | 8.83
1098 | Story9 | B14 | 40 MPa RC Beam (27.5 cm x 25 cm) | Beam | 40MPa | Concrete Rectangular | 250 | 275 | 687.5 | 7037.5 | 0.48 | 1183.68 | G300E | 5060548.96 | 39.71 | G300E | 1979139.92 | 15.53
1099 | Story9 | B15 | 40 MPa RC Beam (27.5 cm x 25 cm) | Beam | 40MPa | Concrete Rectangular | 250 | 275 | 687.5 | 7037.5 | 0.48 | 1183.68 | G300E | 5060548.96 | 39.71 | G300E | 1979139.92 | 15.53
1100 | Story9 | B16 | 40 MPa RC Beam (27.5 cm x 25 cm) | Beam | 40MPa | Concrete Rectangular | 250 | 275 | 687.5 | 7037.5 | 0.48 | 1183.68 | G300E | 4444474.48 | 34.87 | G300E | 1886295.43 | 14.8
1101 | Story9 | B17 | 40 MPa RC Beam (30 cm x 25 cm) | Beam | 40MPa | Concrete Rectangular | 250 | 300 | 750 | 7037.5 | 0.53 | 1291.28 | G300E | 6014423.44 | 47.19 | G300E | 1125469.26 | 8.83
1102 | Story9 | B18 | 40 MPa RC Beam (30 cm x 25 cm) | Beam | 40MPa | Concrete Rectangular | 250 | 300 | 750 | 7037.5 | 0.53 | 1291.28 | G300E | 5357003.65 | 42.03 | G300E | 1097001.69 | 8.61
1103 | Story9 | B19 | 40 MPa RC Beam (30 cm x 25 cm) | Beam | 40MPa | Concrete Rectangular | 250 | 300 | 750 | 7037.5 | 0.53 | 1291.28 | G300E | 5357003.65 | 42.03 | G300E | 1097001.69 | 8.61
1104 | Story9 | B2 | 40 MPa RC Beam (27.5 cm x 25 cm) | Beam | 40MPa | Concrete Rectangular | 250 | 275 | 687.5 | 7037.5 | 0.48 | 1183.68 | G300E | 5060548.96 | 39.71 | G300E | 1979139.92 | 15.53
1105 | Story9 | B20 | 40 MPa RC Beam (30 cm x 25 cm) | Beam | 40MPa | Concrete Rectangular | 250 | 300 | 750 | 7037.5 | 0.53 | 1291.28 | G300E | 5309207.29 | 41.66 | G300E | 1095427.05 | 8.6
1106 | Story9 | B21 | 40 MPa RC Beam (30 cm x 25 cm) | Beam | 40MPa | Concrete Rectangular | 250 | 300 | 750 | 7037.5 | 0.53 | 1291.28 | G300E | 5356710.42 | 42.03 | G300E | 1096626.94 | 8.6
1107 | Story9 | B22 | 40 MPa RC Beam (30 cm x 25 cm) | Beam | 40MPa | Concrete Rectangular | 250 | 300 | 750 | 7037.5 | 0.53 | 1291.28 | G300E | 5408611.98 | 42.44 | G300E | 1104625.94 | 8.67
1108 | Story9 | B23 | 40 MPa RC Beam (30 cm x 25 cm) | Beam | 40MPa | Concrete Rectangular | 250 | 300 | 750 | 7037.5 | 0.53 | 1291.28 | G300E | 5384860.42 | 42.25 | G300E | 1097403.71 | 8.61
1109 | Story9 | B24 | 40 MPa RC Beam (30 cm x 25 cm) | Beam | 40MPa | Concrete Rectangular | 250 | 300 | 750 | 7037.5 | 0.53 | 1291.28 | G300E | 5408611.98 | 42.44 | G300E | 1104626.82 | 8.67
1110 | Story9 | B25 | 40 MPa RC Beam (30 cm x 25 cm) | Beam | 40MPa | Concrete Rectangular | 250 | 300 | 750 | 7037.5 | 0.53 | 1291.28 | G300E | 5356710.42 | 42.03 | G300E | 1096626.06 | 8.6
1111 | Story9 | B26 | 40 MPa RC Beam (30 cm x 25 cm) | Beam | 40MPa | Concrete Rectangular | 250 | 300 | 750 | 7037.5 | 0.53 | 1291.28 | G300E | 5308620.83 | 41.65 | G300E | 1095427.05 | 8.6
1112 | Story9 | B27 | 40 MPa RC Beam (30 cm x 25 cm) | Beam | 40MPa | Concrete Rectangular | 250 | 300 | 750 | 7037.5 | 0.53 | 1291.28 | G300E | 5356710.42 | 42.03 | G300E | 1097001.69 | 8.61
1113 | Story9 | B28 | 40 MPa RC Beam (30 cm x 25 cm) | Beam | 40MPa | Concrete Rectangular | 250 | 300 | 750 | 7037.5 | 0.53 | 1291.28 | G300E | 5357003.65 | 42.03 | G300E | 1097000.81 | 8.61
1114 | Story9 | B29 | 40 MPa RC Beam (30 cm x 25 cm) | Beam | 40MPa | Concrete Rectangular | 250 | 300 | 750 | 7037.5 | 0.53 | 1291.28 | G300E | 6014423.44 | 47.19 | G300E | 1125474.53 | 8.83
1115 | Story9 | B3 | 40 MPa RC Beam (30 cm x 25 cm) | Beam | 40MPa | Concrete Rectangular | 250 | 300 | 750 | 7037.5 | 0.53 | 1291.28 | G300E | 6014423.44 | 47.19 | G300E | 1125469.26 | 8.83
1116 | Story9 | B30 | 40 MPa RC Beam (27.5 cm x 25 cm) | Beam | 40MPa | Concrete Rectangular | 250 | 275 | 687.5 | 7037.5 | 0.48 | 1183.68 | G300E | 4444474.48 | 34.87 | G300E | 1886295.43 | 14.8
1117 | Story9 | B31 | 40 MPa RC Beam (27.5 cm x 25 cm) | Beam | 40MPa | Concrete Rectangular | 250 | 275 | 687.5 | 7037.5 | 0.48 | 1183.68 | G300E | 4416324.48 | 34.65 | G300E | 1878085.02 | 14.74
1118 | Story9 | B32 | 40 MPa RC Beam (30 cm x 25 cm) | Beam | 40MPa | Concrete Rectangular | 250 | 300 | 750 | 7037.5 | 0.53 | 1291.28 | G300E | 5939943.23 | 46.61 | G300E | 1120658.24 | 8.79
1119 | Story9 | B33 | 40 MPa RC Beam (30 cm x 25 cm) | Beam | 40MPa | Concrete Rectangular | 250 | 300 | 750 | 7037.5 | 0.53 | 1291.28 | G300E | 5356710.42 | 42.03 | G300E | 1096626.06 | 8.6
1120 | Story9 | B34 | 40 MPa RC Beam (30 cm x 25 cm) | Beam | 40MPa | Concrete Rectangular | 250 | 300 | 750 | 7037.5 | 0.53 | 1291.28 | G300E | 5309207.29 | 41.66 | G300E | 1095427.05 | 8.6
1121 | Story9 | B35 | 40 MPa RC Beam (30 cm x 25 cm) | Beam | 40MPa | Concrete Rectangular | 250 | 300 | 750 | 7037.5 | 0.53 | 1291.28 | G300E | 5059082.81 | 39.7 | G300E | 1970396.49 | 15.46
1122 | Story9 | B36 | 40 MPa RC Beam (30 cm x 25 cm) | Beam | 40MPa | Concrete Rectangular | 250 | 300 | 750 | 7037.5 | 0.53 | 1291.28 | G300E | 5059082.81 | 39.7 | G300E | 1970396.49 | 15.46
1123 | Story9 | B37 | 40 MPa RC Beam (30 cm x 25 cm) | Beam | 40MPa | Concrete Rectangular | 250 | 300 | 750 | 7200 | 0.54 | 1321.1 | G300E | 5580000 | 43.78 | G300E | 2515786.8 | 19.74
1124 | Story9 | B38 | 40 MPa RC Beam (30 cm x 25 cm) | Beam | 40MPa | Concrete Rectangular | 250 | 300 | 750 | 7037.5 | 0.53 | 1291.28 | G300E | 4503706.77 | 35.34 | G300E | 1918013.74 | 15.05
1125 | Story9 | B39 | 40 MPa RC Beam (30 cm x 25 cm) | Beam | 40MPa | Concrete Rectangular | 250 | 300 | 750 | 7200 | 0.54 | 1321.1 | G300E | 5581500 | 43.79 | G300E | 2515808.4 | 19.74
1126 | Story9 | B4 | 40 MPa RC Beam (27.5 cm x 25 cm) | Beam | 40MPa | Concrete Rectangular | 250 | 275 | 687.5 | 7037.5 | 0.48 | 1183.68 | G300E | 4444474.48 | 34.87 | G300E | 1886295.43 | 14.8
1127 | Story9 | B40 | 40 MPa RC Beam (30 cm x 25 cm) | Beam | 40MPa | Concrete Rectangular | 250 | 300 | 750 | 7037.5 | 0.53 | 1291.28 | G300E | 5059669.27 | 39.7 | G300E | 1970406.17 | 15.46
1128 | Story9 | B41 | 40 MPa RC Beam (30 cm x 25 cm) | Beam | 40MPa | Concrete Rectangular | 250 | 300 | 750 | 7037.5 | 0.53 | 1291.28 | G300E | 5059669.27 | 39.7 | G300E | 1970399.13 | 15.46
1129 | Story9 | B42 | 40 MPa RC Beam (30 cm x 25 cm) | Beam | 40MPa | Concrete Rectangular | 250 | 300 | 750 | 7037.5 | 0.53 | 1291.28 | G300E | 5309207.29 | 41.66 | G300E | 1095427.93 | 8.6
1130 | Story9 | B43 | 40 MPa RC Beam (30 cm x 25 cm) | Beam | 40MPa | Concrete Rectangular | 250 | 300 | 750 | 7037.5 | 0.53 | 1291.28 | G300E | 5356710.42 | 42.03 | G300E | 1096627.82 | 8.6
1131 | Story9 | B44 | 40 MPa RC Beam (30 cm x 25 cm) | Beam | 40MPa | Concrete Rectangular | 250 | 300 | 750 | 7037.5 | 0.53 | 1291.28 | G300E | 5939943.23 | 46.61 | G300E | 1120673.2 | 8.79
1132 | Story9 | B45 | 40 MPa RC Beam (27.5 cm x 25 cm) | Beam | 40MPa | Concrete Rectangular | 250 | 275 | 687.5 | 7037.5 | 0.48 | 1183.68 | G300E | 4416031.25 | 34.65 | G300E | 1878085.02 | 14.74
1133 | Story9 | B46 | 40 MPa RC Beam (27.5 cm x 25 cm) | Beam | 40MPa | Concrete Rectangular | 250 | 275 | 687.5 | 7037.5 | 0.48 | 1183.68 | G300E | 4424828.12 | 34.72 | G300E | 1879257.93 | 14.75
1134 | Story9 | B47 | 40 MPa RC Beam (30 cm x 25 cm) | Beam | 40MPa | Concrete Rectangular | 250 | 300 | 750 | 7037.5 | 0.53 | 1291.28 | G300E | 5923815.62 | 46.48 | G300E | 1120067.09 | 8.79
1135 | Story9 | B48 | 40 MPa RC Beam (30 cm x 25 cm) | Beam | 40MPa | Concrete Rectangular | 250 | 300 | 750 | 7037.5 | 0.53 | 1291.28 | G300E | 5384860.42 | 42.25 | G300E | 1097403.71 | 8.61
1136 | Story9 | B49 | 40 MPa RC Beam (30 cm x 25 cm) | Beam | 40MPa | Concrete Rectangular | 250 | 300 | 750 | 7037.5 | 0.53 | 1291.28 | G300E | 5408611.98 | 42.44 | G300E | 1104625.06 | 8.67
1137 | Story9 | B5 | 40 MPa RC Beam (30 cm x 25 cm) | Beam | 40MPa | Concrete Rectangular | 250 | 300 | 750 | 7037.5 | 0.53 | 1291.28 | G300E | 5939943.23 | 46.61 | G300E | 1120658.24 | 8.79
1138 | Story9 | B50 | 40 MPa RC Beam (30 cm x 25 cm) | Beam | 40MPa | Concrete Rectangular | 250 | 300 | 750 | 7037.5 | 0.53 | 1291.28 | G300E | 4504000 | 35.34 | G300E | 1918013.74 | 15.05
1139 | Story9 | B51 | 40 MPa RC Beam (30 cm x 25 cm) | Beam | 40MPa | Concrete Rectangular | 250 | 300 | 750 | 7200 | 0.54 | 1321.1 | G300E | 5580000 | 43.78 | G300E | 2515792.2 | 19.74
1140 | Story9 | B55 | 40 MPa RC Beam (30 cm x 25 cm) | Beam | 40MPa | Concrete Rectangular | 250 | 300 | 750 | 7037.5 | 0.53 | 1291.28 | G300E | 5453769.27 | 42.79 | G300E | 2459014.81 | 19.29
1141 | Story9 | B56 | 40 MPa RC Beam (30 cm x 25 cm) | Beam | 40MPa | Concrete Rectangular | 250 | 300 | 750 | 7037.5 | 0.53 | 1291.28 | G300E | 4504293.23 | 35.34 | G300E | 1918013.74 | 15.05
1142 | Story9 | B57 | 40 MPa RC Beam (30 cm x 25 cm) | Beam | 40MPa | Concrete Rectangular | 250 | 300 | 750 | 7037.5 | 0.53 | 1291.28 | G300E | 5408611.98 | 42.44 | G300E | 1104638.26 | 8.67
1143 | Story9 | B58 | 40 MPa RC Beam (30 cm x 25 cm) | Beam | 40MPa | Concrete Rectangular | 250 | 300 | 750 | 7037.5 | 0.53 | 1291.28 | G300E | 5386913.02 | 42.27 | G300E | 1097410.74 | 8.61
1144 | Story9 | B59 | 40 MPa RC Beam (30 cm x 25 cm) | Beam | 40MPa | Concrete Rectangular | 250 | 300 | 750 | 7037.5 | 0.53 | 1291.28 | G300E | 5923815.62 | 46.48 | G300E | 1120089.09 | 8.79
1145 | Story9 | B6 | 40 MPa RC Beam (27.5 cm x 25 cm) | Beam | 40MPa | Concrete Rectangular | 250 | 275 | 687.5 | 7037.5 | 0.48 | 1183.68 | G300E | 4416324.48 | 34.65 | G300E | 1878085.02 | 14.74
1146 | Story9 | B60 | 40 MPa RC Beam (27.5 cm x 25 cm) | Beam | 40MPa | Concrete Rectangular | 250 | 275 | 687.5 | 7037.5 | 0.48 | 1183.68 | G300E | 4424828.12 | 34.72 | G300E | 1879257.93 | 14.75
1147 | Story9 | B61 | 40 MPa RC Beam (27.5 cm x 25 cm) | Beam | 40MPa | Concrete Rectangular | 250 | 275 | 687.5 | 7037.5 | 0.48 | 1183.68 | G300E | 4416324.48 | 34.65 | G300E | 1878085.02 | 14.74
1148 | Story9 | B62 | 40 MPa RC Beam (30 cm x 25 cm) | Beam | 40MPa | Concrete Rectangular | 250 | 300 | 750 | 7037.5 | 0.53 | 1291.28 | G300E | 5923815.62 | 46.48 | G300E | 1120067.09 | 8.79
1149 | Story9 | B63 | 40 MPa RC Beam (30 cm x 25 cm) | Beam | 40MPa | Concrete Rectangular | 250 | 300 | 750 | 7037.5 | 0.53 | 1291.28 | G300E | 5356710.42 | 42.03 | G300E | 1096626.06 | 8.6
1150 | Story9 | B64 | 40 MPa RC Beam (30 cm x 25 cm) | Beam | 40MPa | Concrete Rectangular | 250 | 300 | 750 | 7037.5 | 0.53 | 1291.28 | G300E | 5408611.98 | 42.44 | G300E | 1104625.06 | 8.67
1151 | Story9 | B65 | 40 MPa RC Beam (30 cm x 25 cm) | Beam | 40MPa | Concrete Rectangular | 250 | 300 | 750 | 7037.5 | 0.53 | 1291.28 | G300E | 5059669.27 | 39.7 | G300E | 1970407.93 | 15.46
1152 | Story9 | B66 | 40 MPa RC Beam (30 cm x 25 cm) | Beam | 40MPa | Concrete Rectangular | 250 | 300 | 750 | 7200 | 0.54 | 1321.1 | G300E | 5580000 | 43.78 | G300E | 2515787.7 | 19.74
1153 | Story9 | B67 | 40 MPa RC Beam (30 cm x 25 cm) | Beam | 40MPa | Concrete Rectangular | 250 | 300 | 750 | 7037.5 | 0.53 | 1291.28 | G300E | 5452889.58 | 42.79 | G300E | 2459000.73 | 19.29
1154 | Story9 | B69 | 40 MPa RC Beam (30 cm x 25 cm) | Beam | 40MPa | Concrete Rectangular | 250 | 300 | 750 | 7037.5 | 0.53 | 1291.28 | G300E | 5296011.98 | 41.55 | G300E | 2394364.23 | 18.79
1155 | Story9 | B7 | 40 MPa RC Beam (30 cm x 25 cm) | Beam | 40MPa | Concrete Rectangular | 250 | 300 | 750 | 7037.5 | 0.53 | 1291.28 | G300E | 5923815.62 | 46.48 | G300E | 1120067.09 | 8.79
1156 | Story9 | B70 | 40 MPa RC Beam (30 cm x 25 cm) | Beam | 40MPa | Concrete Rectangular | 250 | 300 | 750 | 7037.5 | 0.53 | 1291.28 | G300E | 5273726.56 | 41.38 | G300E | 2834207.98 | 22.24
1157 | Story9 | B71 | 40 MPa RC Beam (30 cm x 25 cm) | Beam | 40MPa | Concrete Rectangular | 250 | 300 | 750 | 7037.5 | 0.53 | 1291.28 | G300E | 4959384.9 | 38.91 | G300E | 1943671.58 | 15.25
1158 | Story9 | B72 | 40 MPa RC Beam (30 cm x 25 cm) | Beam | 40MPa | Concrete Rectangular | 250 | 300 | 750 | 7037.5 | 0.53 | 1291.28 | G300E | 5407732.29 | 42.43 | G300E | 1104601.31 | 8.67
1159 | Story9 | B73 | 40 MPa RC Beam (30 cm x 25 cm) | Beam | 40MPa | Concrete Rectangular | 250 | 300 | 750 | 7037.5 | 0.53 | 1291.28 | G300E | 5356123.96 | 42.03 | G300E | 1096585.6 | 8.6
1160 | Story9 | B74 | 40 MPa RC Beam (30 cm x 25 cm) | Beam | 40MPa | Concrete Rectangular | 250 | 300 | 750 | 7037.5 | 0.53 | 1291.28 | G300E | 5923815.62 | 46.48 | G300E | 1120083.81 | 8.79
1161 | Story9 | B75 | 40 MPa RC Beam (27.5 cm x 25 cm) | Beam | 40MPa | Concrete Rectangular | 250 | 275 | 687.5 | 7037.5 | 0.48 | 1183.68 | G300E | 4416910.94 | 34.66 | G300E | 1876912.1 | 14.73
1162 | Story9 | B76 | 40 MPa RC Beam (27.5 cm x 25 cm) | Beam | 40MPa | Concrete Rectangular | 250 | 275 | 687.5 | 7037.5 | 0.48 | 1183.68 | G300E | 4444181.25 | 34.87 | G300E | 1886295.43 | 14.8
1163 | Story9 | B77 | 40 MPa RC Beam (30 cm x 25 cm) | Beam | 40MPa | Concrete Rectangular | 250 | 300 | 750 | 7037.5 | 0.53 | 1291.28 | G300E | 5939943.23 | 46.61 | G300E | 1120658.24 | 8.79
1164 | Story9 | B78 | 40 MPa RC Beam (30 cm x 25 cm) | Beam | 40MPa | Concrete Rectangular | 250 | 300 | 750 | 7037.5 | 0.53 | 1291.28 | G300E | 5356710.42 | 42.03 | G300E | 1097000.81 | 8.61
1165 | Story9 | B79 | 40 MPa RC Beam (30 cm x 25 cm) | Beam | 40MPa | Concrete Rectangular | 250 | 300 | 750 | 7037.5 | 0.53 | 1291.28 | G300E | 5308620.83 | 41.65 | G300E | 1095426.17 | 8.6
1166 | Story9 | B8 | 40 MPa RC Beam (27.5 cm x 25 cm) | Beam | 40MPa | Concrete Rectangular | 250 | 275 | 687.5 | 7037.5 | 0.48 | 1183.68 | G300E | 4424828.12 | 34.72 | G300E | 1879257.93 | 14.75
1167 | Story9 | B80 | 40 MPa RC Beam (30 cm x 25 cm) | Beam | 40MPa | Concrete Rectangular | 250 | 300 | 750 | 7037.5 | 0.53 | 1291.28 | G300E | 5309207.29 | 41.66 | G300E | 1095427.93 | 8.6
1168 | Story9 | B81 | 40 MPa RC Beam (30 cm x 25 cm) | Beam | 40MPa | Concrete Rectangular | 250 | 300 | 750 | 7037.5 | 0.53 | 1291.28 | G300E | 5059669.27 | 39.7 | G300E | 1970400.01 | 15.46
1169 | Story9 | B82 | 40 MPa RC Beam (30 cm x 25 cm) | Beam | 40MPa | Concrete Rectangular | 250 | 300 | 750 | 7037.5 | 0.53 | 1291.28 | G300E | 5408611.98 | 42.44 | G300E | 1104638.26 | 8.67
1170 | Story9 | B83 | 40 MPa RC Beam (30 cm x 25 cm) | Beam | 40MPa | Concrete Rectangular | 250 | 300 | 750 | 7037.5 | 0.53 | 1291.28 | G300E | 4504000 | 35.34 | G300E | 1918013.74 | 15.05
1171 | Story9 | B84 | 40 MPa RC Beam (30 cm x 25 cm) | Beam | 40MPa | Concrete Rectangular | 250 | 300 | 750 | 7037.5 | 0.53 | 1291.28 | G300E | 5407732.29 | 42.43 | G300E | 1104583.71 | 8.67
1172 | Story9 | B85 | 40 MPa RC Beam (30 cm x 25 cm) | Beam | 40MPa | Concrete Rectangular | 250 | 300 | 750 | 7037.5 | 0.53 | 1291.28 | G300E | 4957625.52 | 38.9 | G300E | 1943671.58 | 15.25
1173 | Story9 | B86 | 40 MPa RC Beam (30 cm x 25 cm) | Beam | 40MPa | Concrete Rectangular | 250 | 300 | 750 | 7037.5 | 0.53 | 1291.28 | G300E | 5219185.94 | 40.95 | G300E | 1091181.68 | 8.56
1174 | Story9 | B87 | 40 MPa RC Beam (30 cm x 25 cm) | Beam | 40MPa | Concrete Rectangular | 250 | 300 | 750 | 7037.5 | 0.53 | 1291.28 | G300E | 5202471.88 | 40.82 | G300E | 1065317.1 | 8.36
1175 | Story9 | B88 | 40 MPa RC Beam (30 cm x 25 cm) | Beam | 40MPa | Concrete Rectangular | 250 | 300 | 750 | 7037.5 | 0.53 | 1291.28 | G300E | 5256426.04 | 41.24 | G300E | 1092246.1 | 8.57
1176 | Story9 | B89 | 40 MPa RC Beam (30 cm x 25 cm) | Beam | 40MPa | Concrete Rectangular | 250 | 300 | 750 | 7037.5 | 0.53 | 1291.28 | G300E | 5939356.77 | 46.6 | G300E | 1120613.38 | 8.79
1177 | Story9 | B9 | 40 MPa RC Beam (30 cm x 25 cm) | Beam | 40MPa | Concrete Rectangular | 250 | 300 | 750 | 7037.5 | 0.53 | 1291.28 | G300E | 5923815.62 | 46.48 | G300E | 1120067.09 | 8.79
1178 | Story9 | B90 | 40 MPa RC Beam (27.5 cm x 25 cm) | Beam | 40MPa | Concrete Rectangular | 250 | 275 | 687.5 | 7037.5 | 0.48 | 1183.68 | G300E | 4443888.02 | 34.87 | G300E | 1886295.43 | 14.8
1179 | Story9 | B91 | 40 MPa RC Beam (27.5 cm x 25 cm) | Beam | 40MPa | Concrete Rectangular | 250 | 275 | 687.5 | 7037.5 | 0.48 | 1183.68 | G300E | 5060548.96 | 39.71 | G300E | 1979139.92 | 15.53
1180 | Story9 | B92 | 40 MPa RC Beam (30 cm x 25 cm) | Beam | 40MPa | Concrete Rectangular | 250 | 300 | 750 | 7037.5 | 0.53 | 1291.28 | G300E | 6014423.44 | 47.19 | G300E | 1125468.38 | 8.83
1181 | Story9 | B93 | 40 MPa RC Beam (30 cm x 25 cm) | Beam | 40MPa | Concrete Rectangular | 250 | 300 | 750 | 7037.5 | 0.53 | 1291.28 | G300E | 6014423.44 | 47.19 | G300E | 1125474.53 | 8.83
1182 | Story9 | B94 | 40 MPa RC Beam (30 cm x 25 cm) | Beam | 40MPa | Concrete Rectangular | 250 | 300 | 750 | 7037.5 | 0.53 | 1291.28 | G300E | 5357003.65 | 42.03 | G300E | 1097000.81 | 8.61
1183 | Story9 | B95 | 40 MPa RC Beam (30 cm x 25 cm) | Beam | 40MPa | Concrete Rectangular | 250 | 300 | 750 | 7037.5 | 0.53 | 1291.28 | G300E | 5939943.23 | 46.61 | G300E | 1120673.2 | 8.79
1184 | Story9 | B96 | 40 MPa RC Beam (30 cm x 25 cm) | Beam | 40MPa | Concrete Rectangular | 250 | 300 | 750 | 7037.5 | 0.53 | 1291.28 | G300E | 5356710.42 | 42.03 | G300E | 1096628.7 | 8.6
1185 | Story9 | B97 | 40 MPa RC Beam (30 cm x 25 cm) | Beam | 40MPa | Concrete Rectangular | 250 | 300 | 750 | 7037.5 | 0.53 | 1291.28 | G300E | 5923815.62 | 46.48 | G300E | 1120089.09 | 8.79
1186 | Story9 | B98 | 40 MPa RC Beam (30 cm x 25 cm) | Beam | 40MPa | Concrete Rectangular | 250 | 300 | 750 | 7037.5 | 0.53 | 1291.28 | G300E | 5386913.02 | 42.27 | G300E | 1097408.98 | 8.61
1187 | Story9 | B99 | 40 MPa RC Beam (30 cm x 25 cm) | Beam | 40MPa | Concrete Rectangular | 250 | 300 | 750 | 7037.5 | 0.53 | 1291.28 | G300E | 5923815.62 | 46.48 | G300E | 1120082.93 | 8.79

## Columns
| Story | Label | Section | Structural_Element_Type | Material | Cross_Section_Type | Width_(mm) | Depth_(mm) | Area_(cm^2) | Length_(mm) | Volume_(m^3) | Mass_(kg) | Long._Rebar_Material | Long._Rebar_Volume_(mm^3) | Long._Rebar_Mass_(kg) | Tran._Rebar_Material | Tran._Rebar_Volume_(mm^3) | Tran._Rebar_Mass_(kg)
0 | Story1 | C1 | 40 MPa RC Column (50 cm x 50 cm) | Column | 40MPa | Concrete Rectangular | 500 | 500 | 2500 | 3175 | 0.79 | 1941.9 | G300E | 7937500 | 62.28 | G300E | 0 | 0
1 | Story1 | C10 | 40 MPa RC Column (50 cm x 50 cm) | Column | 40MPa | Concrete Rectangular | 500 | 500 | 2500 | 3175 | 0.79 | 1941.9 | G300E | 55469366.67 | 435.23 | G300E | 0 | 0
2 | Story1 | C11 | 40 MPa RC Column (50 cm x 50 cm) | Column | 40MPa | Concrete Rectangular | 500 | 500 | 2500 | 3175 | 0.79 | 1941.9 | G300E | 51835050 | 406.72 | G300E | 0 | 0
3 | Story1 | C12 | 40 MPa RC Column (50 cm x 50 cm) | Column | 40MPa | Concrete Rectangular | 500 | 500 | 2500 | 3175 | 0.79 | 1941.9 | G300E | 52478516.67 | 411.77 | G300E | 0 | 0
4 | Story1 | C13 | 40 MPa RC Column (50 cm x 50 cm) | Column | 40MPa | Concrete Rectangular | 500 | 500 | 2500 | 3175 | 0.79 | 1941.9 | G300E | 52478516.67 | 411.77 | G300E | 0 | 0
5 | Story1 | C14 | 40 MPa RC Column (50 cm x 50 cm) | Column | 40MPa | Concrete Rectangular | 500 | 500 | 2500 | 3175 | 0.79 | 1941.9 | G300E | 51835050 | 406.72 | G300E | 0 | 0
6 | Story1 | C15 | 40 MPa RC Column (50 cm x 50 cm) | Column | 40MPa | Concrete Rectangular | 500 | 500 | 2500 | 3175 | 0.79 | 1941.9 | G300E | 55468308.33 | 435.22 | G300E | 0 | 0
7 | Story1 | C16 | 40 MPa RC Column (50 cm x 50 cm) | Column | 40MPa | Concrete Rectangular | 500 | 500 | 2500 | 3175 | 0.79 | 1941.9 | G300E | 7937500 | 62.28 | G300E | 0 | 0
8 | Story1 | C17 | 40 MPa RC Column (50 cm x 50 cm) | Column | 40MPa | Concrete Rectangular | 500 | 500 | 2500 | 3175 | 0.79 | 1941.9 | G300E | 7937500 | 62.28 | G300E | 0 | 0
9 | Story1 | C18 | 40 MPa RC Column (50 cm x 50 cm) | Column | 40MPa | Concrete Rectangular | 500 | 500 | 2500 | 3175 | 0.79 | 1941.9 | G300E | 51835050 | 406.72 | G300E | 0 | 0
10 | Story1 | C19 | 40 MPa RC Column (50 cm x 50 cm) | Column | 40MPa | Concrete Rectangular | 500 | 500 | 2500 | 3175 | 0.79 | 1941.9 | G300E | 47236591.67 | 370.64 | G300E | 0 | 0
11 | Story1 | C2 | 40 MPa RC Column (50 cm x 50 cm) | Column | 40MPa | Concrete Rectangular | 500 | 500 | 2500 | 3175 | 0.79 | 1941.9 | G300E | 7937500 | 62.28 | G300E | 0 | 0
12 | Story1 | C20 | 40 MPa RC Column (50 cm x 50 cm) | Column | 40MPa | Concrete Rectangular | 500 | 500 | 2500 | 3175 | 0.79 | 1941.9 | G300E | 38252400 | 300.14 | G300E | 0 | 0
13 | Story1 | C21 | 40 MPa RC Column (50 cm x 50 cm) | Column | 40MPa | Concrete Rectangular | 500 | 500 | 2500 | 3175 | 0.79 | 1941.9 | G300E | 38251341.67 | 300.13 | G300E | 0 | 0
14 | Story1 | C22 | 40 MPa RC Column (50 cm x 50 cm) | Column | 40MPa | Concrete Rectangular | 500 | 500 | 2500 | 3175 | 0.79 | 1941.9 | G300E | 47236591.67 | 370.64 | G300E | 0 | 0
15 | Story1 | C23 | 40 MPa RC Column (50 cm x 50 cm) | Column | 40MPa | Concrete Rectangular | 500 | 500 | 2500 | 3175 | 0.79 | 1941.9 | G300E | 51835050 | 406.72 | G300E | 0 | 0
16 | Story1 | C24 | 40 MPa RC Column (50 cm x 50 cm) | Column | 40MPa | Concrete Rectangular | 500 | 500 | 2500 | 3175 | 0.79 | 1941.9 | G300E | 7937500 | 62.28 | G300E | 0 | 0
17 | Story1 | C25 | 40 MPa RC Column (50 cm x 50 cm) | Column | 40MPa | Concrete Rectangular | 500 | 500 | 2500 | 3175 | 0.79 | 1941.9 | G300E | 7937500 | 62.28 | G300E | 0 | 0
18 | Story1 | C26 | 40 MPa RC Column (50 cm x 50 cm) | Column | 40MPa | Concrete Rectangular | 500 | 500 | 2500 | 3175 | 0.79 | 1941.9 | G300E | 52477458.33 | 411.76 | G300E | 0 | 0
19 | Story1 | C27 | 40 MPa RC Column (50 cm x 50 cm) | Column | 40MPa | Concrete Rectangular | 500 | 500 | 2500 | 3175 | 0.79 | 1941.9 | G300E | 38255575 | 300.17 | G300E | 0 | 0
20 | Story1 | C3 | 40 MPa RC Column (50 cm x 50 cm) | Column | 40MPa | Concrete Rectangular | 500 | 500 | 2500 | 3175 | 0.79 | 1941.9 | G300E | 7937500 | 62.28 | G300E | 0 | 0
21 | Story1 | C30 | 40 MPa RC Column (50 cm x 50 cm) | Column | 40MPa | Concrete Rectangular | 500 | 500 | 2500 | 3175 | 0.79 | 1941.9 | G300E | 38258750 | 300.19 | G300E | 0 | 0
22 | Story1 | C31 | 40 MPa RC Column (50 cm x 50 cm) | Column | 40MPa | Concrete Rectangular | 500 | 500 | 2500 | 3175 | 0.79 | 1941.9 | G300E | 52481691.67 | 411.79 | G300E | 0 | 0
23 | Story1 | C32 | 40 MPa RC Column (50 cm x 50 cm) | Column | 40MPa | Concrete Rectangular | 500 | 500 | 2500 | 3175 | 0.79 | 1941.9 | G300E | 7937500 | 62.28 | G300E | 0 | 0
24 | Story1 | C33 | 40 MPa RC Column (50 cm x 50 cm) | Column | 40MPa | Concrete Rectangular | 500 | 500 | 2500 | 3175 | 0.79 | 1941.9 | G300E | 7937500 | 62.28 | G300E | 0 | 0
25 | Story1 | C34 | 40 MPa RC Column (50 cm x 50 cm) | Column | 40MPa | Concrete Rectangular | 500 | 500 | 2500 | 3175 | 0.79 | 1941.9 | G300E | 52477458.33 | 411.76 | G300E | 0 | 0
26 | Story1 | C35 | 40 MPa RC Column (50 cm x 50 cm) | Column | 40MPa | Concrete Rectangular | 500 | 500 | 2500 | 3175 | 0.79 | 1941.9 | G300E | 38258750 | 300.19 | G300E | 0 | 0
27 | Story1 | C38 | 40 MPa RC Column (50 cm x 50 cm) | Column | 40MPa | Concrete Rectangular | 500 | 500 | 2500 | 3175 | 0.79 | 1941.9 | G300E | 37941250 | 297.7 | G300E | 0 | 0
28 | Story1 | C39 | 40 MPa RC Column (50 cm x 50 cm) | Column | 40MPa | Concrete Rectangular | 500 | 500 | 2500 | 3175 | 0.79 | 1941.9 | G300E | 52462641.67 | 411.64 | G300E | 0 | 0
29 | Story1 | C4 | 40 MPa RC Column (50 cm x 50 cm) | Column | 40MPa | Concrete Rectangular | 500 | 500 | 2500 | 3175 | 0.79 | 1941.9 | G300E | 7937500 | 62.28 | G300E | 0 | 0
30 | Story1 | C40 | 40 MPa RC Column (50 cm x 50 cm) | Column | 40MPa | Concrete Rectangular | 500 | 500 | 2500 | 3175 | 0.79 | 1941.9 | G300E | 7937500 | 62.28 | G300E | 0 | 0
31 | Story1 | C41 | 40 MPa RC Column (50 cm x 50 cm) | Column | 40MPa | Concrete Rectangular | 500 | 500 | 2500 | 3175 | 0.79 | 1941.9 | G300E | 7937500 | 62.28 | G300E | 0 | 0
32 | Story1 | C42 | 40 MPa RC Column (50 cm x 50 cm) | Column | 40MPa | Concrete Rectangular | 500 | 500 | 2500 | 3175 | 0.79 | 1941.9 | G300E | 51835050 | 406.72 | G300E | 0 | 0
33 | Story1 | C43 | 40 MPa RC Column (50 cm x 50 cm) | Column | 40MPa | Concrete Rectangular | 500 | 500 | 2500 | 3175 | 0.79 | 1941.9 | G300E | 47237650 | 370.64 | G300E | 0 | 0
34 | Story1 | C44 | 40 MPa RC Column (50 cm x 50 cm) | Column | 40MPa | Concrete Rectangular | 500 | 500 | 2500 | 3175 | 0.79 | 1941.9 | G300E | 38255575 | 300.17 | G300E | 0 | 0
35 | Story1 | C45 | 40 MPa RC Column (50 cm x 50 cm) | Column | 40MPa | Concrete Rectangular | 500 | 500 | 2500 | 3175 | 0.79 | 1941.9 | G300E | 37925375 | 297.58 | G300E | 0 | 0
36 | Story1 | C46 | 40 MPa RC Column (50 cm x 50 cm) | Column | 40MPa | Concrete Rectangular | 500 | 500 | 2500 | 3175 | 0.79 | 1941.9 | G300E | 47712841.67 | 374.37 | G300E | 0 | 0
37 | Story1 | C47 | 40 MPa RC Column (50 cm x 50 cm) | Column | 40MPa | Concrete Rectangular | 500 | 500 | 2500 | 3175 | 0.79 | 1941.9 | G300E | 51575758.33 | 404.68 | G300E | 0 | 0
38 | Story1 | C48 | 40 MPa RC Column (50 cm x 50 cm) | Column | 40MPa | Concrete Rectangular | 500 | 500 | 2500 | 3175 | 0.79 | 1941.9 | G300E | 7937500 | 62.28 | G300E | 0 | 0
39 | Story1 | C49 | 40 MPa RC Column (50 cm x 50 cm) | Column | 40MPa | Concrete Rectangular | 500 | 500 | 2500 | 3175 | 0.79 | 1941.9 | G300E | 7937500 | 62.28 | G300E | 0 | 0
40 | Story1 | C5 | 40 MPa RC Column (50 cm x 50 cm) | Column | 40MPa | Concrete Rectangular | 500 | 500 | 2500 | 3175 | 0.79 | 1941.9 | G300E | 7937500 | 62.28 | G300E | 0 | 0
41 | Story1 | C50 | 40 MPa RC Column (50 cm x 50 cm) | Column | 40MPa | Concrete Rectangular | 500 | 500 | 2500 | 3175 | 0.79 | 1941.9 | G300E | 55468308.33 | 435.22 | G300E | 0 | 0
42 | Story1 | C51 | 40 MPa RC Column (50 cm x 50 cm) | Column | 40MPa | Concrete Rectangular | 500 | 500 | 2500 | 3175 | 0.79 | 1941.9 | G300E | 51835050 | 406.72 | G300E | 0 | 0
43 | Story1 | C52 | 40 MPa RC Column (50 cm x 50 cm) | Column | 40MPa | Concrete Rectangular | 500 | 500 | 2500 | 3175 | 0.79 | 1941.9 | G300E | 52481691.67 | 411.79 | G300E | 0 | 0
44 | Story1 | C53 | 40 MPa RC Column (50 cm x 50 cm) | Column | 40MPa | Concrete Rectangular | 500 | 500 | 2500 | 3175 | 0.79 | 1941.9 | G300E | 52463700 | 411.65 | G300E | 0 | 0
45 | Story1 | C54 | 40 MPa RC Column (50 cm x 50 cm) | Column | 40MPa | Concrete Rectangular | 500 | 500 | 2500 | 3175 | 0.79 | 1941.9 | G300E | 51574700 | 404.67 | G300E | 0 | 0
46 | Story1 | C55 | 40 MPa RC Column (50 cm x 50 cm) | Column | 40MPa | Concrete Rectangular | 500 | 500 | 2500 | 3175 | 0.79 | 1941.9 | G300E | 55983716.67 | 439.27 | G300E | 0 | 0
47 | Story1 | C56 | 40 MPa RC Column (50 cm x 50 cm) | Column | 40MPa | Concrete Rectangular | 500 | 500 | 2500 | 3175 | 0.79 | 1941.9 | G300E | 7937500 | 62.28 | G300E | 0 | 0
48 | Story1 | C57 | 40 MPa RC Column (50 cm x 50 cm) | Column | 40MPa | Concrete Rectangular | 500 | 500 | 2500 | 3175 | 0.79 | 1941.9 | G300E | 7937500 | 62.28 | G300E | 0 | 0
49 | Story1 | C58 | 40 MPa RC Column (50 cm x 50 cm) | Column | 40MPa | Concrete Rectangular | 500 | 500 | 2500 | 3175 | 0.79 | 1941.9 | G300E | 7937500 | 62.28 | G300E | 0 | 0
50 | Story1 | C59 | 40 MPa RC Column (50 cm x 50 cm) | Column | 40MPa | Concrete Rectangular | 500 | 500 | 2500 | 3175 | 0.79 | 1941.9 | G300E | 7937500 | 62.28 | G300E | 0 | 0
51 | Story1 | C6 | 40 MPa RC Column (50 cm x 50 cm) | Column | 40MPa | Concrete Rectangular | 500 | 500 | 2500 | 3175 | 0.79 | 1941.9 | G300E | 7937500 | 62.28 | G300E | 0 | 0
52 | Story1 | C60 | 40 MPa RC Column (50 cm x 50 cm) | Column | 40MPa | Concrete Rectangular | 500 | 500 | 2500 | 3175 | 0.79 | 1941.9 | G300E | 7937500 | 62.28 | G300E | 0 | 0
53 | Story1 | C61 | 40 MPa RC Column (50 cm x 50 cm) | Column | 40MPa | Concrete Rectangular | 500 | 500 | 2500 | 3175 | 0.79 | 1941.9 | G300E | 7937500 | 62.28 | G300E | 0 | 0
54 | Story1 | C62 | 40 MPa RC Column (50 cm x 50 cm) | Column | 40MPa | Concrete Rectangular | 500 | 500 | 2500 | 3175 | 0.79 | 1941.9 | G300E | 7937500 | 62.28 | G300E | 0 | 0
55 | Story1 | C63 | 40 MPa RC Column (50 cm x 50 cm) | Column | 40MPa | Concrete Rectangular | 500 | 500 | 2500 | 3175 | 0.79 | 1941.9 | G300E | 7937500 | 62.28 | G300E | 0 | 0
56 | Story1 | C64 | 40 MPa RC Column (50 cm x 50 cm) | Column | 40MPa | Concrete Rectangular | 500 | 500 | 2500 | 3175 | 0.79 | 1941.9 | G300E | 7937500 | 62.28 | G300E | 0 | 0
57 | Story1 | C7 | 40 MPa RC Column (50 cm x 50 cm) | Column | 40MPa | Concrete Rectangular | 500 | 500 | 2500 | 3175 | 0.79 | 1941.9 | G300E | 7937500 | 62.28 | G300E | 0 | 0
58 | Story1 | C8 | 40 MPa RC Column (50 cm x 50 cm) | Column | 40MPa | Concrete Rectangular | 500 | 500 | 2500 | 3175 | 0.79 | 1941.9 | G300E | 7937500 | 62.28 | G300E | 0 | 0
59 | Story1 | C9 | 40 MPa RC Column (50 cm x 50 cm) | Column | 40MPa | Concrete Rectangular | 500 | 500 | 2500 | 3175 | 0.79 | 1941.9 | G300E | 7937500 | 62.28 | G300E | 0 | 0
60 | Story10 | C1 | 40 MPa RC Column (30 cm x 30 cm) | Column | 40MPa | Concrete Rectangular | 300 | 300 | 900 | 3150 | 0.28 | 693.58 | G300E | 4594800 | 36.05 | G300E | 0 | 0
61 | Story10 | C10 | 40 MPa RC Column (30 cm x 30 cm) | Column | 40MPa | Concrete Rectangular | 300 | 300 | 900 | 3150 | 0.28 | 693.58 | G300E | 2835000 | 22.24 | G300E | 0 | 0
62 | Story10 | C11 | 40 MPa RC Column (30 cm x 30 cm) | Column | 40MPa | Concrete Rectangular | 300 | 300 | 900 | 3150 | 0.28 | 693.58 | G300E | 2835000 | 22.24 | G300E | 0 | 0
63 | Story10 | C12 | 40 MPa RC Column (30 cm x 30 cm) | Column | 40MPa | Concrete Rectangular | 300 | 300 | 900 | 3150 | 0.28 | 693.58 | G300E | 2835000 | 22.24 | G300E | 0 | 0
64 | Story10 | C13 | 40 MPa RC Column (30 cm x 30 cm) | Column | 40MPa | Concrete Rectangular | 300 | 300 | 900 | 3150 | 0.28 | 693.58 | G300E | 2835000 | 22.24 | G300E | 0 | 0
65 | Story10 | C14 | 40 MPa RC Column (30 cm x 30 cm) | Column | 40MPa | Concrete Rectangular | 300 | 300 | 900 | 3150 | 0.28 | 693.58 | G300E | 2835000 | 22.24 | G300E | 0 | 0
66 | Story10 | C15 | 40 MPa RC Column (30 cm x 30 cm) | Column | 40MPa | Concrete Rectangular | 300 | 300 | 900 | 3150 | 0.28 | 693.58 | G300E | 2835000 | 22.24 | G300E | 0 | 0
67 | Story10 | C16 | 40 MPa RC Column (30 cm x 30 cm) | Column | 40MPa | Concrete Rectangular | 300 | 300 | 900 | 3150 | 0.28 | 693.58 | G300E | 4786950 | 37.56 | G300E | 0 | 0
68 | Story10 | C17 | 40 MPa RC Column (30 cm x 30 cm) | Column | 40MPa | Concrete Rectangular | 300 | 300 | 900 | 3150 | 0.28 | 693.58 | G300E | 4709250 | 36.95 | G300E | 0 | 0
69 | Story10 | C18 | 40 MPa RC Column (30 cm x 30 cm) | Column | 40MPa | Concrete Rectangular | 300 | 300 | 900 | 3150 | 0.28 | 693.58 | G300E | 2835000 | 22.24 | G300E | 0 | 0
70 | Story10 | C19 | 40 MPa RC Column (30 cm x 30 cm) | Column | 40MPa | Concrete Rectangular | 300 | 300 | 900 | 3150 | 0.28 | 693.58 | G300E | 2835000 | 22.24 | G300E | 0 | 0
71 | Story10 | C2 | 40 MPa RC Column (30 cm x 30 cm) | Column | 40MPa | Concrete Rectangular | 300 | 300 | 900 | 3150 | 0.28 | 693.58 | G300E | 4784850 | 37.54 | G300E | 0 | 0
72 | Story10 | C20 | 40 MPa RC Column (30 cm x 30 cm) | Column | 40MPa | Concrete Rectangular | 300 | 300 | 900 | 3150 | 0.28 | 693.58 | G300E | 2835000 | 22.24 | G300E | 0 | 0
73 | Story10 | C21 | 40 MPa RC Column (30 cm x 30 cm) | Column | 40MPa | Concrete Rectangular | 300 | 300 | 900 | 3150 | 0.28 | 693.58 | G300E | 2835000 | 22.24 | G300E | 0 | 0
74 | Story10 | C22 | 40 MPa RC Column (30 cm x 30 cm) | Column | 40MPa | Concrete Rectangular | 300 | 300 | 900 | 3150 | 0.28 | 693.58 | G300E | 2835000 | 22.24 | G300E | 0 | 0
75 | Story10 | C23 | 40 MPa RC Column (30 cm x 30 cm) | Column | 40MPa | Concrete Rectangular | 300 | 300 | 900 | 3150 | 0.28 | 693.58 | G300E | 2835000 | 22.24 | G300E | 0 | 0
76 | Story10 | C24 | 40 MPa RC Column (30 cm x 30 cm) | Column | 40MPa | Concrete Rectangular | 300 | 300 | 900 | 3150 | 0.28 | 693.58 | G300E | 4711350 | 36.97 | G300E | 0 | 0
77 | Story10 | C25 | 40 MPa RC Column (30 cm x 30 cm) | Column | 40MPa | Concrete Rectangular | 300 | 300 | 900 | 3150 | 0.28 | 693.58 | G300E | 4677750 | 36.7 | G300E | 0 | 0
78 | Story10 | C26 | 40 MPa RC Column (30 cm x 30 cm) | Column | 40MPa | Concrete Rectangular | 300 | 300 | 900 | 3150 | 0.28 | 693.58 | G300E | 2835000 | 22.24 | G300E | 0 | 0
79 | Story10 | C27 | 40 MPa RC Column (30 cm x 30 cm) | Column | 40MPa | Concrete Rectangular | 300 | 300 | 900 | 3150 | 0.28 | 693.58 | G300E | 2835000 | 22.24 | G300E | 0 | 0
80 | Story10 | C3 | 40 MPa RC Column (30 cm x 30 cm) | Column | 40MPa | Concrete Rectangular | 300 | 300 | 900 | 3150 | 0.28 | 693.58 | G300E | 4709250 | 36.95 | G300E | 0 | 0
81 | Story10 | C30 | 40 MPa RC Column (30 cm x 30 cm) | Column | 40MPa | Concrete Rectangular | 300 | 300 | 900 | 3150 | 0.28 | 693.58 | G300E | 2835000 | 22.24 | G300E | 0 | 0
82 | Story10 | C31 | 40 MPa RC Column (30 cm x 30 cm) | Column | 40MPa | Concrete Rectangular | 300 | 300 | 900 | 3150 | 0.28 | 693.58 | G300E | 2835000 | 22.24 | G300E | 0 | 0
83 | Story10 | C32 | 40 MPa RC Column (30 cm x 30 cm) | Column | 40MPa | Concrete Rectangular | 300 | 300 | 900 | 3150 | 0.28 | 693.58 | G300E | 4680900 | 36.73 | G300E | 0 | 0
84 | Story10 | C33 | 40 MPa RC Column (30 cm x 30 cm) | Column | 40MPa | Concrete Rectangular | 300 | 300 | 900 | 3150 | 0.28 | 693.58 | G300E | 4677750 | 36.7 | G300E | 0 | 0
85 | Story10 | C34 | 40 MPa RC Column (30 cm x 30 cm) | Column | 40MPa | Concrete Rectangular | 300 | 300 | 900 | 3150 | 0.28 | 693.58 | G300E | 2835000 | 22.24 | G300E | 0 | 0
86 | Story10 | C35 | 40 MPa RC Column (30 cm x 30 cm) | Column | 40MPa | Concrete Rectangular | 300 | 300 | 900 | 3150 | 0.28 | 693.58 | G300E | 2835000 | 22.24 | G300E | 0 | 0
87 | Story10 | C38 | 40 MPa RC Column (30 cm x 30 cm) | Column | 40MPa | Concrete Rectangular | 300 | 300 | 900 | 3150 | 0.28 | 693.58 | G300E | 2835000 | 22.24 | G300E | 0 | 0
88 | Story10 | C39 | 40 MPa RC Column (30 cm x 30 cm) | Column | 40MPa | Concrete Rectangular | 300 | 300 | 900 | 3150 | 0.28 | 693.58 | G300E | 2835000 | 22.24 | G300E | 0 | 0
89 | Story10 | C4 | 40 MPa RC Column (30 cm x 30 cm) | Column | 40MPa | Concrete Rectangular | 300 | 300 | 900 | 3150 | 0.28 | 693.58 | G300E | 4677750 | 36.7 | G300E | 0 | 0
90 | Story10 | C40 | 40 MPa RC Column (30 cm x 30 cm) | Column | 40MPa | Concrete Rectangular | 300 | 300 | 900 | 3150 | 0.28 | 693.58 | G300E | 4679850 | 36.72 | G300E | 0 | 0
91 | Story10 | C41 | 40 MPa RC Column (30 cm x 30 cm) | Column | 40MPa | Concrete Rectangular | 300 | 300 | 900 | 3150 | 0.28 | 693.58 | G300E | 4709250 | 36.95 | G300E | 0 | 0
92 | Story10 | C42 | 40 MPa RC Column (30 cm x 30 cm) | Column | 40MPa | Concrete Rectangular | 300 | 300 | 900 | 3150 | 0.28 | 693.58 | G300E | 2835000 | 22.24 | G300E | 0 | 0
93 | Story10 | C43 | 40 MPa RC Column (30 cm x 30 cm) | Column | 40MPa | Concrete Rectangular | 300 | 300 | 900 | 3150 | 0.28 | 693.58 | G300E | 2835000 | 22.24 | G300E | 0 | 0
94 | Story10 | C44 | 40 MPa RC Column (30 cm x 30 cm) | Column | 40MPa | Concrete Rectangular | 300 | 300 | 900 | 3150 | 0.28 | 693.58 | G300E | 2835000 | 22.24 | G300E | 0 | 0
95 | Story10 | C45 | 40 MPa RC Column (30 cm x 30 cm) | Column | 40MPa | Concrete Rectangular | 300 | 300 | 900 | 3150 | 0.28 | 693.58 | G300E | 2835000 | 22.24 | G300E | 0 | 0
96 | Story10 | C46 | 40 MPa RC Column (30 cm x 30 cm) | Column | 40MPa | Concrete Rectangular | 300 | 300 | 900 | 3150 | 0.28 | 693.58 | G300E | 2835000 | 22.24 | G300E | 0 | 0
97 | Story10 | C47 | 40 MPa RC Column (30 cm x 30 cm) | Column | 40MPa | Concrete Rectangular | 300 | 300 | 900 | 3150 | 0.28 | 693.58 | G300E | 2835000 | 22.24 | G300E | 0 | 0
98 | Story10 | C48 | 40 MPa RC Column (30 cm x 30 cm) | Column | 40MPa | Concrete Rectangular | 300 | 300 | 900 | 3150 | 0.28 | 693.58 | G300E | 4705050 | 36.92 | G300E | 0 | 0
99 | Story10 | C49 | 40 MPa RC Column (30 cm x 30 cm) | Column | 40MPa | Concrete Rectangular | 300 | 300 | 900 | 3150 | 0.28 | 693.58 | G300E | 4784850 | 37.54 | G300E | 0 | 0
100 | Story10 | C5 | 40 MPa RC Column (30 cm x 30 cm) | Column | 40MPa | Concrete Rectangular | 300 | 300 | 900 | 3150 | 0.28 | 693.58 | G300E | 4677750 | 36.7 | G300E | 0 | 0
101 | Story10 | C50 | 40 MPa RC Column (30 cm x 30 cm) | Column | 40MPa | Concrete Rectangular | 300 | 300 | 900 | 3150 | 0.28 | 693.58 | G300E | 2835000 | 22.24 | G300E | 0 | 0
102 | Story10 | C51 | 40 MPa RC Column (30 cm x 30 cm) | Column | 40MPa | Concrete Rectangular | 300 | 300 | 900 | 3150 | 0.28 | 693.58 | G300E | 2835000 | 22.24 | G300E | 0 | 0
103 | Story10 | C52 | 40 MPa RC Column (30 cm x 30 cm) | Column | 40MPa | Concrete Rectangular | 300 | 300 | 900 | 3150 | 0.28 | 693.58 | G300E | 2835000 | 22.24 | G300E | 0 | 0
104 | Story10 | C53 | 40 MPa RC Column (30 cm x 30 cm) | Column | 40MPa | Concrete Rectangular | 300 | 300 | 900 | 3150 | 0.28 | 693.58 | G300E | 2835000 | 22.24 | G300E | 0 | 0
105 | Story10 | C54 | 40 MPa RC Column (30 cm x 30 cm) | Column | 40MPa | Concrete Rectangular | 300 | 300 | 900 | 3150 | 0.28 | 693.58 | G300E | 2835000 | 22.24 | G300E | 0 | 0
106 | Story10 | C55 | 40 MPa RC Column (30 cm x 30 cm) | Column | 40MPa | Concrete Rectangular | 300 | 300 | 900 | 3150 | 0.28 | 693.58 | G300E | 2835000 | 22.24 | G300E | 0 | 0
107 | Story10 | C56 | 40 MPa RC Column (30 cm x 30 cm) | Column | 40MPa | Concrete Rectangular | 300 | 300 | 900 | 3150 | 0.28 | 693.58 | G300E | 4765950 | 37.4 | G300E | 0 | 0
108 | Story10 | C57 | 40 MPa RC Column (30 cm x 30 cm) | Column | 40MPa | Concrete Rectangular | 300 | 300 | 900 | 3150 | 0.28 | 693.58 | G300E | 4595850 | 36.06 | G300E | 0 | 0
109 | Story10 | C58 | 40 MPa RC Column (30 cm x 30 cm) | Column | 40MPa | Concrete Rectangular | 300 | 300 | 900 | 3150 | 0.28 | 693.58 | G300E | 4786950 | 37.56 | G300E | 0 | 0
110 | Story10 | C59 | 40 MPa RC Column (30 cm x 30 cm) | Column | 40MPa | Concrete Rectangular | 300 | 300 | 900 | 3150 | 0.28 | 693.58 | G300E | 4711350 | 36.97 | G300E | 0 | 0
111 | Story10 | C6 | 40 MPa RC Column (30 cm x 30 cm) | Column | 40MPa | Concrete Rectangular | 300 | 300 | 900 | 3150 | 0.28 | 693.58 | G300E | 4709250 | 36.95 | G300E | 0 | 0
112 | Story10 | C60 | 40 MPa RC Column (30 cm x 30 cm) | Column | 40MPa | Concrete Rectangular | 300 | 300 | 900 | 3150 | 0.28 | 693.58 | G300E | 4680900 | 36.73 | G300E | 0 | 0
113 | Story10 | C61 | 40 MPa RC Column (30 cm x 30 cm) | Column | 40MPa | Concrete Rectangular | 300 | 300 | 900 | 3150 | 0.28 | 693.58 | G300E | 4679850 | 36.72 | G300E | 0 | 0
114 | Story10 | C62 | 40 MPa RC Column (30 cm x 30 cm) | Column | 40MPa | Concrete Rectangular | 300 | 300 | 900 | 3150 | 0.28 | 693.58 | G300E | 4702950 | 36.9 | G300E | 0 | 0
115 | Story10 | C63 | 40 MPa RC Column (30 cm x 30 cm) | Column | 40MPa | Concrete Rectangular | 300 | 300 | 900 | 3150 | 0.28 | 693.58 | G300E | 4782750 | 37.53 | G300E | 0 | 0
116 | Story10 | C64 | 40 MPa RC Column (30 cm x 30 cm) | Column | 40MPa | Concrete Rectangular | 300 | 300 | 900 | 3150 | 0.28 | 693.58 | G300E | 4823700 | 37.85 | G300E | 0 | 0
117 | Story10 | C7 | 40 MPa RC Column (30 cm x 30 cm) | Column | 40MPa | Concrete Rectangular | 300 | 300 | 900 | 3150 | 0.28 | 693.58 | G300E | 4784850 | 37.54 | G300E | 0 | 0
118 | Story10 | C8 | 40 MPa RC Column (30 cm x 30 cm) | Column | 40MPa | Concrete Rectangular | 300 | 300 | 900 | 3150 | 0.28 | 693.58 | G300E | 4595850 | 36.06 | G300E | 0 | 0
119 | Story10 | C9 | 40 MPa RC Column (30 cm x 30 cm) | Column | 40MPa | Concrete Rectangular | 300 | 300 | 900 | 3150 | 0.28 | 693.58 | G300E | 4784850 | 37.54 | G300E | 0 | 0
120 | Story11 | C1 | 40 MPa RC Column (27.5 cm x 27.5 cm) | Column | 40MPa | Concrete Rectangular | 275 | 275 | 756.3 | 3175 | 0.24 | 587.42 | G300E | 11997266.67 | 94.14 | G300E | 0 | 0
121 | Story11 | C10 | 40 MPa RC Column (27.5 cm x 27.5 cm) | Column | 40MPa | Concrete Rectangular | 275 | 275 | 756.3 | 3175 | 0.24 | 587.42 | G300E | 2400300 | 18.83 | G300E | 0 | 0
122 | Story11 | C11 | 40 MPa RC Column (27.5 cm x 27.5 cm) | Column | 40MPa | Concrete Rectangular | 275 | 275 | 756.3 | 3175 | 0.24 | 587.42 | G300E | 2400300 | 18.83 | G300E | 0 | 0
123 | Story11 | C12 | 40 MPa RC Column (27.5 cm x 27.5 cm) | Column | 40MPa | Concrete Rectangular | 275 | 275 | 756.3 | 3175 | 0.24 | 587.42 | G300E | 2400300 | 18.83 | G300E | 0 | 0
124 | Story11 | C13 | 40 MPa RC Column (27.5 cm x 27.5 cm) | Column | 40MPa | Concrete Rectangular | 275 | 275 | 756.3 | 3175 | 0.24 | 587.42 | G300E | 2400300 | 18.83 | G300E | 0 | 0
125 | Story11 | C14 | 40 MPa RC Column (27.5 cm x 27.5 cm) | Column | 40MPa | Concrete Rectangular | 275 | 275 | 756.3 | 3175 | 0.24 | 587.42 | G300E | 2400300 | 18.83 | G300E | 0 | 0
126 | Story11 | C15 | 40 MPa RC Column (27.5 cm x 27.5 cm) | Column | 40MPa | Concrete Rectangular | 275 | 275 | 756.3 | 3175 | 0.24 | 587.42 | G300E | 2400300 | 18.83 | G300E | 0 | 0
127 | Story11 | C16 | 40 MPa RC Column (27.5 cm x 27.5 cm) | Column | 40MPa | Concrete Rectangular | 275 | 275 | 756.3 | 3175 | 0.24 | 587.42 | G300E | 11939058.33 | 93.68 | G300E | 93133.33 | 0.73
128 | Story11 | C17 | 40 MPa RC Column (27.5 cm x 27.5 cm) | Column | 40MPa | Concrete Rectangular | 275 | 275 | 756.3 | 3175 | 0.24 | 587.42 | G300E | 11731625 | 92.05 | G300E | 93133.33 | 0.73
129 | Story11 | C18 | 40 MPa RC Column (27.5 cm x 27.5 cm) | Column | 40MPa | Concrete Rectangular | 275 | 275 | 756.3 | 3175 | 0.24 | 587.42 | G300E | 2400300 | 18.83 | G300E | 0 | 0
130 | Story11 | C19 | 40 MPa RC Column (27.5 cm x 27.5 cm) | Column | 40MPa | Concrete Rectangular | 275 | 275 | 756.3 | 3175 | 0.24 | 587.42 | G300E | 2400300 | 18.83 | G300E | 0 | 0
131 | Story11 | C2 | 40 MPa RC Column (27.5 cm x 27.5 cm) | Column | 40MPa | Concrete Rectangular | 275 | 275 | 756.3 | 3175 | 0.24 | 587.42 | G300E | 11936941.67 | 93.66 | G300E | 93133.33 | 0.73
132 | Story11 | C20 | 40 MPa RC Column (27.5 cm x 27.5 cm) | Column | 40MPa | Concrete Rectangular | 275 | 275 | 756.3 | 3175 | 0.24 | 587.42 | G300E | 2454275 | 19.26 | G300E | 0 | 0
133 | Story11 | C21 | 40 MPa RC Column (27.5 cm x 27.5 cm) | Column | 40MPa | Concrete Rectangular | 275 | 275 | 756.3 | 3175 | 0.24 | 587.42 | G300E | 2454275 | 19.26 | G300E | 0 | 0
134 | Story11 | C22 | 40 MPa RC Column (27.5 cm x 27.5 cm) | Column | 40MPa | Concrete Rectangular | 275 | 275 | 756.3 | 3175 | 0.24 | 587.42 | G300E | 2400300 | 18.83 | G300E | 0 | 0
135 | Story11 | C23 | 40 MPa RC Column (27.5 cm x 27.5 cm) | Column | 40MPa | Concrete Rectangular | 275 | 275 | 756.3 | 3175 | 0.24 | 587.42 | G300E | 2400300 | 18.83 | G300E | 0 | 0
136 | Story11 | C24 | 40 MPa RC Column (27.5 cm x 27.5 cm) | Column | 40MPa | Concrete Rectangular | 275 | 275 | 756.3 | 3175 | 0.24 | 587.42 | G300E | 11735858.33 | 92.08 | G300E | 93133.33 | 0.73
137 | Story11 | C25 | 40 MPa RC Column (27.5 cm x 27.5 cm) | Column | 40MPa | Concrete Rectangular | 275 | 275 | 756.3 | 3175 | 0.24 | 587.42 | G300E | 11707283.33 | 91.86 | G300E | 93133.33 | 0.73
138 | Story11 | C26 | 40 MPa RC Column (27.5 cm x 27.5 cm) | Column | 40MPa | Concrete Rectangular | 275 | 275 | 756.3 | 3175 | 0.24 | 587.42 | G300E | 2400300 | 18.83 | G300E | 0 | 0
139 | Story11 | C27 | 40 MPa RC Column (27.5 cm x 27.5 cm) | Column | 40MPa | Concrete Rectangular | 275 | 275 | 756.3 | 3175 | 0.24 | 587.42 | G300E | 2455333.33 | 19.27 | G300E | 0 | 0
140 | Story11 | C3 | 40 MPa RC Column (27.5 cm x 27.5 cm) | Column | 40MPa | Concrete Rectangular | 275 | 275 | 756.3 | 3175 | 0.24 | 587.42 | G300E | 11731625 | 92.05 | G300E | 93133.33 | 0.73
141 | Story11 | C30 | 40 MPa RC Column (27.5 cm x 27.5 cm) | Column | 40MPa | Concrete Rectangular | 275 | 275 | 756.3 | 3175 | 0.24 | 587.42 | G300E | 2454275 | 19.26 | G300E | 0 | 0
142 | Story11 | C31 | 40 MPa RC Column (27.5 cm x 27.5 cm) | Column | 40MPa | Concrete Rectangular | 275 | 275 | 756.3 | 3175 | 0.24 | 587.42 | G300E | 2400300 | 18.83 | G300E | 0 | 0
143 | Story11 | C32 | 40 MPa RC Column (27.5 cm x 27.5 cm) | Column | 40MPa | Concrete Rectangular | 275 | 275 | 756.3 | 3175 | 0.24 | 587.42 | G300E | 11711516.67 | 91.89 | G300E | 93133.33 | 0.73
144 | Story11 | C33 | 40 MPa RC Column (27.5 cm x 27.5 cm) | Column | 40MPa | Concrete Rectangular | 275 | 275 | 756.3 | 3175 | 0.24 | 587.42 | G300E | 11707283.33 | 91.86 | G300E | 93133.33 | 0.73
145 | Story11 | C34 | 40 MPa RC Column (27.5 cm x 27.5 cm) | Column | 40MPa | Concrete Rectangular | 275 | 275 | 756.3 | 3175 | 0.24 | 587.42 | G300E | 2400300 | 18.83 | G300E | 0 | 0
146 | Story11 | C35 | 40 MPa RC Column (27.5 cm x 27.5 cm) | Column | 40MPa | Concrete Rectangular | 275 | 275 | 756.3 | 3175 | 0.24 | 587.42 | G300E | 2454275 | 19.26 | G300E | 0 | 0
147 | Story11 | C38 | 40 MPa RC Column (27.5 cm x 27.5 cm) | Column | 40MPa | Concrete Rectangular | 275 | 275 | 756.3 | 3175 | 0.24 | 587.42 | G300E | 2459566.67 | 19.3 | G300E | 0 | 0
148 | Story11 | C39 | 40 MPa RC Column (27.5 cm x 27.5 cm) | Column | 40MPa | Concrete Rectangular | 275 | 275 | 756.3 | 3175 | 0.24 | 587.42 | G300E | 2400300 | 18.83 | G300E | 0 | 0
149 | Story11 | C4 | 40 MPa RC Column (27.5 cm x 27.5 cm) | Column | 40MPa | Concrete Rectangular | 275 | 275 | 756.3 | 3175 | 0.24 | 587.42 | G300E | 11707283.33 | 91.86 | G300E | 93133.33 | 0.73
150 | Story11 | C40 | 40 MPa RC Column (27.5 cm x 27.5 cm) | Column | 40MPa | Concrete Rectangular | 275 | 275 | 756.3 | 3175 | 0.24 | 587.42 | G300E | 11709400 | 91.88 | G300E | 93133.33 | 0.73
151 | Story11 | C41 | 40 MPa RC Column (27.5 cm x 27.5 cm) | Column | 40MPa | Concrete Rectangular | 275 | 275 | 756.3 | 3175 | 0.24 | 587.42 | G300E | 11731625 | 92.05 | G300E | 93133.33 | 0.73
152 | Story11 | C42 | 40 MPa RC Column (27.5 cm x 27.5 cm) | Column | 40MPa | Concrete Rectangular | 275 | 275 | 756.3 | 3175 | 0.24 | 587.42 | G300E | 2400300 | 18.83 | G300E | 0 | 0
153 | Story11 | C43 | 40 MPa RC Column (27.5 cm x 27.5 cm) | Column | 40MPa | Concrete Rectangular | 275 | 275 | 756.3 | 3175 | 0.24 | 587.42 | G300E | 2400300 | 18.83 | G300E | 0 | 0
154 | Story11 | C44 | 40 MPa RC Column (27.5 cm x 27.5 cm) | Column | 40MPa | Concrete Rectangular | 275 | 275 | 756.3 | 3175 | 0.24 | 587.42 | G300E | 2453216.67 | 19.25 | G300E | 0 | 0
155 | Story11 | C45 | 40 MPa RC Column (27.5 cm x 27.5 cm) | Column | 40MPa | Concrete Rectangular | 275 | 275 | 756.3 | 3175 | 0.24 | 587.42 | G300E | 2457450 | 19.28 | G300E | 0 | 0
156 | Story11 | C46 | 40 MPa RC Column (27.5 cm x 27.5 cm) | Column | 40MPa | Concrete Rectangular | 275 | 275 | 756.3 | 3175 | 0.24 | 587.42 | G300E | 2400300 | 18.83 | G300E | 0 | 0
157 | Story11 | C47 | 40 MPa RC Column (27.5 cm x 27.5 cm) | Column | 40MPa | Concrete Rectangular | 275 | 275 | 756.3 | 3175 | 0.24 | 587.42 | G300E | 2400300 | 18.83 | G300E | 0 | 0
158 | Story11 | C48 | 40 MPa RC Column (27.5 cm x 27.5 cm) | Column | 40MPa | Concrete Rectangular | 275 | 275 | 756.3 | 3175 | 0.24 | 587.42 | G300E | 11727391.67 | 92.02 | G300E | 93133.33 | 0.73
159 | Story11 | C49 | 40 MPa RC Column (27.5 cm x 27.5 cm) | Column | 40MPa | Concrete Rectangular | 275 | 275 | 756.3 | 3175 | 0.24 | 587.42 | G300E | 11936941.67 | 93.66 | G300E | 93133.33 | 0.73
160 | Story11 | C5 | 40 MPa RC Column (27.5 cm x 27.5 cm) | Column | 40MPa | Concrete Rectangular | 275 | 275 | 756.3 | 3175 | 0.24 | 587.42 | G300E | 11707283.33 | 91.86 | G300E | 93133.33 | 0.73
161 | Story11 | C50 | 40 MPa RC Column (27.5 cm x 27.5 cm) | Column | 40MPa | Concrete Rectangular | 275 | 275 | 756.3 | 3175 | 0.24 | 587.42 | G300E | 2400300 | 18.83 | G300E | 0 | 0
162 | Story11 | C51 | 40 MPa RC Column (27.5 cm x 27.5 cm) | Column | 40MPa | Concrete Rectangular | 275 | 275 | 756.3 | 3175 | 0.24 | 587.42 | G300E | 2400300 | 18.83 | G300E | 0 | 0
163 | Story11 | C52 | 40 MPa RC Column (27.5 cm x 27.5 cm) | Column | 40MPa | Concrete Rectangular | 275 | 275 | 756.3 | 3175 | 0.24 | 587.42 | G300E | 2400300 | 18.83 | G300E | 0 | 0
164 | Story11 | C53 | 40 MPa RC Column (27.5 cm x 27.5 cm) | Column | 40MPa | Concrete Rectangular | 275 | 275 | 756.3 | 3175 | 0.24 | 587.42 | G300E | 2400300 | 18.83 | G300E | 0 | 0
165 | Story11 | C54 | 40 MPa RC Column (27.5 cm x 27.5 cm) | Column | 40MPa | Concrete Rectangular | 275 | 275 | 756.3 | 3175 | 0.24 | 587.42 | G300E | 2400300 | 18.83 | G300E | 0 | 0
166 | Story11 | C55 | 40 MPa RC Column (27.5 cm x 27.5 cm) | Column | 40MPa | Concrete Rectangular | 275 | 275 | 756.3 | 3175 | 0.24 | 587.42 | G300E | 2400300 | 18.83 | G300E | 0 | 0
167 | Story11 | C56 | 40 MPa RC Column (27.5 cm x 27.5 cm) | Column | 40MPa | Concrete Rectangular | 275 | 275 | 756.3 | 3175 | 0.24 | 587.42 | G300E | 11950700 | 93.77 | G300E | 93133.33 | 0.73
168 | Story11 | C57 | 40 MPa RC Column (27.5 cm x 27.5 cm) | Column | 40MPa | Concrete Rectangular | 275 | 275 | 756.3 | 3175 | 0.24 | 587.42 | G300E | 11999383.33 | 94.15 | G300E | 0 | 0
169 | Story11 | C58 | 40 MPa RC Column (27.5 cm x 27.5 cm) | Column | 40MPa | Concrete Rectangular | 275 | 275 | 756.3 | 3175 | 0.24 | 587.42 | G300E | 11939058.33 | 93.68 | G300E | 93133.33 | 0.73
170 | Story11 | C59 | 40 MPa RC Column (27.5 cm x 27.5 cm) | Column | 40MPa | Concrete Rectangular | 275 | 275 | 756.3 | 3175 | 0.24 | 587.42 | G300E | 11735858.33 | 92.08 | G300E | 93133.33 | 0.73
171 | Story11 | C6 | 40 MPa RC Column (27.5 cm x 27.5 cm) | Column | 40MPa | Concrete Rectangular | 275 | 275 | 756.3 | 3175 | 0.24 | 587.42 | G300E | 11731625 | 92.05 | G300E | 93133.33 | 0.73
172 | Story11 | C60 | 40 MPa RC Column (27.5 cm x 27.5 cm) | Column | 40MPa | Concrete Rectangular | 275 | 275 | 756.3 | 3175 | 0.24 | 587.42 | G300E | 11711516.67 | 91.89 | G300E | 93133.33 | 0.73
173 | Story11 | C61 | 40 MPa RC Column (27.5 cm x 27.5 cm) | Column | 40MPa | Concrete Rectangular | 275 | 275 | 756.3 | 3175 | 0.24 | 587.42 | G300E | 11709400 | 91.88 | G300E | 93133.33 | 0.73
174 | Story11 | C62 | 40 MPa RC Column (27.5 cm x 27.5 cm) | Column | 40MPa | Concrete Rectangular | 275 | 275 | 756.3 | 3175 | 0.24 | 587.42 | G300E | 11727391.67 | 92.02 | G300E | 93133.33 | 0.73
175 | Story11 | C63 | 40 MPa RC Column (27.5 cm x 27.5 cm) | Column | 40MPa | Concrete Rectangular | 275 | 275 | 756.3 | 3175 | 0.24 | 587.42 | G300E | 11957050 | 93.82 | G300E | 93133.33 | 0.73
176 | Story11 | C64 | 40 MPa RC Column (27.5 cm x 27.5 cm) | Column | 40MPa | Concrete Rectangular | 275 | 275 | 756.3 | 3175 | 0.24 | 587.42 | G300E | 12156016.67 | 95.38 | G300E | 0 | 0
177 | Story11 | C7 | 40 MPa RC Column (27.5 cm x 27.5 cm) | Column | 40MPa | Concrete Rectangular | 275 | 275 | 756.3 | 3175 | 0.24 | 587.42 | G300E | 11936941.67 | 93.66 | G300E | 93133.33 | 0.73
178 | Story11 | C8 | 40 MPa RC Column (27.5 cm x 27.5 cm) | Column | 40MPa | Concrete Rectangular | 275 | 275 | 756.3 | 3175 | 0.24 | 587.42 | G300E | 11999383.33 | 94.15 | G300E | 0 | 0
179 | Story11 | C9 | 40 MPa RC Column (27.5 cm x 27.5 cm) | Column | 40MPa | Concrete Rectangular | 275 | 275 | 756.3 | 3175 | 0.24 | 587.42 | G300E | 11936941.67 | 93.66 | G300E | 93133.33 | 0.73
180 | Story2 | C1 | 40 MPa RC Column (50 cm x 50 cm) | Column | 40MPa | Concrete Rectangular | 500 | 500 | 2500 | 3175 | 0.79 | 1941.9 | G300E | 7937500 | 62.28 | G300E | 0 | 0
181 | Story2 | C10 | 40 MPa RC Column (50 cm x 50 cm) | Column | 40MPa | Concrete Rectangular | 500 | 500 | 2500 | 3175 | 0.79 | 1941.9 | G300E | 40753241.67 | 319.77 | G300E | 0 | 0
182 | Story2 | C11 | 40 MPa RC Column (50 cm x 50 cm) | Column | 40MPa | Concrete Rectangular | 500 | 500 | 2500 | 3175 | 0.79 | 1941.9 | G300E | 37663966.67 | 295.53 | G300E | 0 | 0
183 | Story2 | C12 | 40 MPa RC Column (50 cm x 50 cm) | Column | 40MPa | Concrete Rectangular | 500 | 500 | 2500 | 3175 | 0.79 | 1941.9 | G300E | 38223825 | 299.92 | G300E | 0 | 0
184 | Story2 | C13 | 40 MPa RC Column (50 cm x 50 cm) | Column | 40MPa | Concrete Rectangular | 500 | 500 | 2500 | 3175 | 0.79 | 1941.9 | G300E | 38223825 | 299.92 | G300E | 0 | 0
185 | Story2 | C14 | 40 MPa RC Column (50 cm x 50 cm) | Column | 40MPa | Concrete Rectangular | 500 | 500 | 2500 | 3175 | 0.79 | 1941.9 | G300E | 37663966.67 | 295.53 | G300E | 0 | 0
186 | Story2 | C15 | 40 MPa RC Column (50 cm x 50 cm) | Column | 40MPa | Concrete Rectangular | 500 | 500 | 2500 | 3175 | 0.79 | 1941.9 | G300E | 40752183.33 | 319.76 | G300E | 0 | 0
187 | Story2 | C16 | 40 MPa RC Column (50 cm x 50 cm) | Column | 40MPa | Concrete Rectangular | 500 | 500 | 2500 | 3175 | 0.79 | 1941.9 | G300E | 7937500 | 62.28 | G300E | 0 | 0
188 | Story2 | C17 | 40 MPa RC Column (50 cm x 50 cm) | Column | 40MPa | Concrete Rectangular | 500 | 500 | 2500 | 3175 | 0.79 | 1941.9 | G300E | 7937500 | 62.28 | G300E | 0 | 0
189 | Story2 | C18 | 40 MPa RC Column (50 cm x 50 cm) | Column | 40MPa | Concrete Rectangular | 500 | 500 | 2500 | 3175 | 0.79 | 1941.9 | G300E | 37663966.67 | 295.53 | G300E | 0 | 0
190 | Story2 | C19 | 40 MPa RC Column (50 cm x 50 cm) | Column | 40MPa | Concrete Rectangular | 500 | 500 | 2500 | 3175 | 0.79 | 1941.9 | G300E | 33617958.33 | 263.78 | G300E | 0 | 0
191 | Story2 | C2 | 40 MPa RC Column (50 cm x 50 cm) | Column | 40MPa | Concrete Rectangular | 500 | 500 | 2500 | 3175 | 0.79 | 1941.9 | G300E | 7937500 | 62.28 | G300E | 0 | 0
192 | Story2 | C20 | 40 MPa RC Column (50 cm x 50 cm) | Column | 40MPa | Concrete Rectangular | 500 | 500 | 2500 | 3175 | 0.79 | 1941.9 | G300E | 24740658.33 | 194.12 | G300E | 0 | 0
193 | Story2 | C21 | 40 MPa RC Column (50 cm x 50 cm) | Column | 40MPa | Concrete Rectangular | 500 | 500 | 2500 | 3175 | 0.79 | 1941.9 | G300E | 24740658.33 | 194.12 | G300E | 0 | 0
194 | Story2 | C22 | 40 MPa RC Column (50 cm x 50 cm) | Column | 40MPa | Concrete Rectangular | 500 | 500 | 2500 | 3175 | 0.79 | 1941.9 | G300E | 33619016.67 | 263.79 | G300E | 0 | 0
195 | Story2 | C23 | 40 MPa RC Column (50 cm x 50 cm) | Column | 40MPa | Concrete Rectangular | 500 | 500 | 2500 | 3175 | 0.79 | 1941.9 | G300E | 37663966.67 | 295.53 | G300E | 0 | 0
196 | Story2 | C24 | 40 MPa RC Column (50 cm x 50 cm) | Column | 40MPa | Concrete Rectangular | 500 | 500 | 2500 | 3175 | 0.79 | 1941.9 | G300E | 7937500 | 62.28 | G300E | 0 | 0
197 | Story2 | C25 | 40 MPa RC Column (50 cm x 50 cm) | Column | 40MPa | Concrete Rectangular | 500 | 500 | 2500 | 3175 | 0.79 | 1941.9 | G300E | 7937500 | 62.28 | G300E | 0 | 0
198 | Story2 | C26 | 40 MPa RC Column (50 cm x 50 cm) | Column | 40MPa | Concrete Rectangular | 500 | 500 | 2500 | 3175 | 0.79 | 1941.9 | G300E | 38223825 | 299.92 | G300E | 0 | 0
199 | Story2 | C27 | 40 MPa RC Column (50 cm x 50 cm) | Column | 40MPa | Concrete Rectangular | 500 | 500 | 2500 | 3175 | 0.79 | 1941.9 | G300E | 24741716.67 | 194.13 | G300E | 0 | 0
200 | Story2 | C3 | 40 MPa RC Column (50 cm x 50 cm) | Column | 40MPa | Concrete Rectangular | 500 | 500 | 2500 | 3175 | 0.79 | 1941.9 | G300E | 7937500 | 62.28 | G300E | 0 | 0
201 | Story2 | C30 | 40 MPa RC Column (50 cm x 50 cm) | Column | 40MPa | Concrete Rectangular | 500 | 500 | 2500 | 3175 | 0.79 | 1941.9 | G300E | 24743833.33 | 194.15 | G300E | 0 | 0
202 | Story2 | C31 | 40 MPa RC Column (50 cm x 50 cm) | Column | 40MPa | Concrete Rectangular | 500 | 500 | 2500 | 3175 | 0.79 | 1941.9 | G300E | 38227000 | 299.94 | G300E | 0 | 0
203 | Story2 | C32 | 40 MPa RC Column (50 cm x 50 cm) | Column | 40MPa | Concrete Rectangular | 500 | 500 | 2500 | 3175 | 0.79 | 1941.9 | G300E | 7937500 | 62.28 | G300E | 0 | 0
204 | Story2 | C33 | 40 MPa RC Column (50 cm x 50 cm) | Column | 40MPa | Concrete Rectangular | 500 | 500 | 2500 | 3175 | 0.79 | 1941.9 | G300E | 7937500 | 62.28 | G300E | 0 | 0
205 | Story2 | C34 | 40 MPa RC Column (50 cm x 50 cm) | Column | 40MPa | Concrete Rectangular | 500 | 500 | 2500 | 3175 | 0.79 | 1941.9 | G300E | 38223825 | 299.92 | G300E | 0 | 0
206 | Story2 | C35 | 40 MPa RC Column (50 cm x 50 cm) | Column | 40MPa | Concrete Rectangular | 500 | 500 | 2500 | 3175 | 0.79 | 1941.9 | G300E | 24744891.67 | 194.16 | G300E | 0 | 0
207 | Story2 | C38 | 40 MPa RC Column (50 cm x 50 cm) | Column | 40MPa | Concrete Rectangular | 500 | 500 | 2500 | 3175 | 0.79 | 1941.9 | G300E | 24462316.67 | 191.94 | G300E | 0 | 0
208 | Story2 | C39 | 40 MPa RC Column (50 cm x 50 cm) | Column | 40MPa | Concrete Rectangular | 500 | 500 | 2500 | 3175 | 0.79 | 1941.9 | G300E | 38207950 | 299.79 | G300E | 0 | 0
209 | Story2 | C4 | 40 MPa RC Column (50 cm x 50 cm) | Column | 40MPa | Concrete Rectangular | 500 | 500 | 2500 | 3175 | 0.79 | 1941.9 | G300E | 7937500 | 62.28 | G300E | 0 | 0
210 | Story2 | C40 | 40 MPa RC Column (50 cm x 50 cm) | Column | 40MPa | Concrete Rectangular | 500 | 500 | 2500 | 3175 | 0.79 | 1941.9 | G300E | 7937500 | 62.28 | G300E | 0 | 0
211 | Story2 | C41 | 40 MPa RC Column (50 cm x 50 cm) | Column | 40MPa | Concrete Rectangular | 500 | 500 | 2500 | 3175 | 0.79 | 1941.9 | G300E | 7937500 | 62.28 | G300E | 0 | 0
212 | Story2 | C42 | 40 MPa RC Column (50 cm x 50 cm) | Column | 40MPa | Concrete Rectangular | 500 | 500 | 2500 | 3175 | 0.79 | 1941.9 | G300E | 37663966.67 | 295.53 | G300E | 0 | 0
213 | Story2 | C43 | 40 MPa RC Column (50 cm x 50 cm) | Column | 40MPa | Concrete Rectangular | 500 | 500 | 2500 | 3175 | 0.79 | 1941.9 | G300E | 33620075 | 263.8 | G300E | 0 | 0
214 | Story2 | C44 | 40 MPa RC Column (50 cm x 50 cm) | Column | 40MPa | Concrete Rectangular | 500 | 500 | 2500 | 3175 | 0.79 | 1941.9 | G300E | 24740658.33 | 194.12 | G300E | 0 | 0
215 | Story2 | C45 | 40 MPa RC Column (50 cm x 50 cm) | Column | 40MPa | Concrete Rectangular | 500 | 500 | 2500 | 3175 | 0.79 | 1941.9 | G300E | 24448558.33 | 191.83 | G300E | 0 | 0
216 | Story2 | C46 | 40 MPa RC Column (50 cm x 50 cm) | Column | 40MPa | Concrete Rectangular | 500 | 500 | 2500 | 3175 | 0.79 | 1941.9 | G300E | 34036000 | 267.06 | G300E | 0 | 0
217 | Story2 | C47 | 40 MPa RC Column (50 cm x 50 cm) | Column | 40MPa | Concrete Rectangular | 500 | 500 | 2500 | 3175 | 0.79 | 1941.9 | G300E | 37441716.67 | 293.78 | G300E | 0 | 0
218 | Story2 | C48 | 40 MPa RC Column (50 cm x 50 cm) | Column | 40MPa | Concrete Rectangular | 500 | 500 | 2500 | 3175 | 0.79 | 1941.9 | G300E | 7937500 | 62.28 | G300E | 0 | 0
219 | Story2 | C49 | 40 MPa RC Column (50 cm x 50 cm) | Column | 40MPa | Concrete Rectangular | 500 | 500 | 2500 | 3175 | 0.79 | 1941.9 | G300E | 7937500 | 62.28 | G300E | 0 | 0
220 | Story2 | C5 | 40 MPa RC Column (50 cm x 50 cm) | Column | 40MPa | Concrete Rectangular | 500 | 500 | 2500 | 3175 | 0.79 | 1941.9 | G300E | 7937500 | 62.28 | G300E | 0 | 0
221 | Story2 | C50 | 40 MPa RC Column (50 cm x 50 cm) | Column | 40MPa | Concrete Rectangular | 500 | 500 | 2500 | 3175 | 0.79 | 1941.9 | G300E | 40752183.33 | 319.76 | G300E | 0 | 0
222 | Story2 | C51 | 40 MPa RC Column (50 cm x 50 cm) | Column | 40MPa | Concrete Rectangular | 500 | 500 | 2500 | 3175 | 0.79 | 1941.9 | G300E | 37663966.67 | 295.53 | G300E | 0 | 0
223 | Story2 | C52 | 40 MPa RC Column (50 cm x 50 cm) | Column | 40MPa | Concrete Rectangular | 500 | 500 | 2500 | 3175 | 0.79 | 1941.9 | G300E | 38227000 | 299.94 | G300E | 0 | 0
224 | Story2 | C53 | 40 MPa RC Column (50 cm x 50 cm) | Column | 40MPa | Concrete Rectangular | 500 | 500 | 2500 | 3175 | 0.79 | 1941.9 | G300E | 38207950 | 299.79 | G300E | 0 | 0
225 | Story2 | C54 | 40 MPa RC Column (50 cm x 50 cm) | Column | 40MPa | Concrete Rectangular | 500 | 500 | 2500 | 3175 | 0.79 | 1941.9 | G300E | 37438541.67 | 293.76 | G300E | 0 | 0
226 | Story2 | C55 | 40 MPa RC Column (50 cm x 50 cm) | Column | 40MPa | Concrete Rectangular | 500 | 500 | 2500 | 3175 | 0.79 | 1941.9 | G300E | 41204091.67 | 323.3 | G300E | 0 | 0
227 | Story2 | C56 | 40 MPa RC Column (50 cm x 50 cm) | Column | 40MPa | Concrete Rectangular | 500 | 500 | 2500 | 3175 | 0.79 | 1941.9 | G300E | 7937500 | 62.28 | G300E | 0 | 0
228 | Story2 | C57 | 40 MPa RC Column (50 cm x 50 cm) | Column | 40MPa | Concrete Rectangular | 500 | 500 | 2500 | 3175 | 0.79 | 1941.9 | G300E | 7937500 | 62.28 | G300E | 0 | 0
229 | Story2 | C58 | 40 MPa RC Column (50 cm x 50 cm) | Column | 40MPa | Concrete Rectangular | 500 | 500 | 2500 | 3175 | 0.79 | 1941.9 | G300E | 7937500 | 62.28 | G300E | 0 | 0
230 | Story2 | C59 | 40 MPa RC Column (50 cm x 50 cm) | Column | 40MPa | Concrete Rectangular | 500 | 500 | 2500 | 3175 | 0.79 | 1941.9 | G300E | 7937500 | 62.28 | G300E | 0 | 0
231 | Story2 | C6 | 40 MPa RC Column (50 cm x 50 cm) | Column | 40MPa | Concrete Rectangular | 500 | 500 | 2500 | 3175 | 0.79 | 1941.9 | G300E | 7937500 | 62.28 | G300E | 0 | 0
232 | Story2 | C60 | 40 MPa RC Column (50 cm x 50 cm) | Column | 40MPa | Concrete Rectangular | 500 | 500 | 2500 | 3175 | 0.79 | 1941.9 | G300E | 7937500 | 62.28 | G300E | 0 | 0
233 | Story2 | C61 | 40 MPa RC Column (50 cm x 50 cm) | Column | 40MPa | Concrete Rectangular | 500 | 500 | 2500 | 3175 | 0.79 | 1941.9 | G300E | 7937500 | 62.28 | G300E | 0 | 0
234 | Story2 | C62 | 40 MPa RC Column (50 cm x 50 cm) | Column | 40MPa | Concrete Rectangular | 500 | 500 | 2500 | 3175 | 0.79 | 1941.9 | G300E | 7937500 | 62.28 | G300E | 0 | 0
235 | Story2 | C63 | 40 MPa RC Column (50 cm x 50 cm) | Column | 40MPa | Concrete Rectangular | 500 | 500 | 2500 | 3175 | 0.79 | 1941.9 | G300E | 7937500 | 62.28 | G300E | 0 | 0
236 | Story2 | C64 | 40 MPa RC Column (50 cm x 50 cm) | Column | 40MPa | Concrete Rectangular | 500 | 500 | 2500 | 3175 | 0.79 | 1941.9 | G300E | 7937500 | 62.28 | G300E | 0 | 0
237 | Story2 | C7 | 40 MPa RC Column (50 cm x 50 cm) | Column | 40MPa | Concrete Rectangular | 500 | 500 | 2500 | 3175 | 0.79 | 1941.9 | G300E | 7937500 | 62.28 | G300E | 0 | 0
238 | Story2 | C8 | 40 MPa RC Column (50 cm x 50 cm) | Column | 40MPa | Concrete Rectangular | 500 | 500 | 2500 | 3175 | 0.79 | 1941.9 | G300E | 7937500 | 62.28 | G300E | 0 | 0
239 | Story2 | C9 | 40 MPa RC Column (50 cm x 50 cm) | Column | 40MPa | Concrete Rectangular | 500 | 500 | 2500 | 3175 | 0.79 | 1941.9 | G300E | 7937500 | 62.28 | G300E | 0 | 0
240 | Story3 | C1 | 40 MPa RC Column (45 cm x 45 cm) | Column | 40MPa | Concrete Rectangular | 450 | 450 | 2025 | 3175 | 0.64 | 1572.94 | G300E | 6429375 | 50.45 | G300E | 0 | 0
241 | Story3 | C10 | 40 MPa RC Column (45 cm x 45 cm) | Column | 40MPa | Concrete Rectangular | 450 | 450 | 2025 | 3175 | 0.64 | 1572.94 | G300E | 45825833.33 | 359.57 | G300E | 0 | 0
242 | Story3 | C11 | 40 MPa RC Column (45 cm x 45 cm) | Column | 40MPa | Concrete Rectangular | 450 | 450 | 2025 | 3175 | 0.64 | 1572.94 | G300E | 43244558.33 | 339.31 | G300E | 0 | 0
243 | Story3 | C12 | 40 MPa RC Column (45 cm x 45 cm) | Column | 40MPa | Concrete Rectangular | 450 | 450 | 2025 | 3175 | 0.64 | 1572.94 | G300E | 43734566.67 | 343.16 | G300E | 0 | 0
244 | Story3 | C13 | 40 MPa RC Column (45 cm x 45 cm) | Column | 40MPa | Concrete Rectangular | 450 | 450 | 2025 | 3175 | 0.64 | 1572.94 | G300E | 43734566.67 | 343.16 | G300E | 0 | 0
245 | Story3 | C14 | 40 MPa RC Column (45 cm x 45 cm) | Column | 40MPa | Concrete Rectangular | 450 | 450 | 2025 | 3175 | 0.64 | 1572.94 | G300E | 43244558.33 | 339.31 | G300E | 0 | 0
246 | Story3 | C15 | 40 MPa RC Column (45 cm x 45 cm) | Column | 40MPa | Concrete Rectangular | 450 | 450 | 2025 | 3175 | 0.64 | 1572.94 | G300E | 45825833.33 | 359.57 | G300E | 0 | 0
247 | Story3 | C16 | 40 MPa RC Column (45 cm x 45 cm) | Column | 40MPa | Concrete Rectangular | 450 | 450 | 2025 | 3175 | 0.64 | 1572.94 | G300E | 6429375 | 50.45 | G300E | 0 | 0
248 | Story3 | C17 | 40 MPa RC Column (45 cm x 45 cm) | Column | 40MPa | Concrete Rectangular | 450 | 450 | 2025 | 3175 | 0.64 | 1572.94 | G300E | 6429375 | 50.45 | G300E | 0 | 0
249 | Story3 | C18 | 40 MPa RC Column (45 cm x 45 cm) | Column | 40MPa | Concrete Rectangular | 450 | 450 | 2025 | 3175 | 0.64 | 1572.94 | G300E | 43244558.33 | 339.31 | G300E | 0 | 0
250 | Story3 | C19 | 40 MPa RC Column (45 cm x 45 cm) | Column | 40MPa | Concrete Rectangular | 450 | 450 | 2025 | 3175 | 0.64 | 1572.94 | G300E | 39477950 | 309.76 | G300E | 0 | 0
251 | Story3 | C2 | 40 MPa RC Column (45 cm x 45 cm) | Column | 40MPa | Concrete Rectangular | 450 | 450 | 2025 | 3175 | 0.64 | 1572.94 | G300E | 6429375 | 50.45 | G300E | 0 | 0
252 | Story3 | C20 | 40 MPa RC Column (45 cm x 45 cm) | Column | 40MPa | Concrete Rectangular | 450 | 450 | 2025 | 3175 | 0.64 | 1572.94 | G300E | 31137225 | 244.31 | G300E | 0 | 0
253 | Story3 | C21 | 40 MPa RC Column (45 cm x 45 cm) | Column | 40MPa | Concrete Rectangular | 450 | 450 | 2025 | 3175 | 0.64 | 1572.94 | G300E | 31135108.33 | 244.3 | G300E | 0 | 0
254 | Story3 | C22 | 40 MPa RC Column (45 cm x 45 cm) | Column | 40MPa | Concrete Rectangular | 450 | 450 | 2025 | 3175 | 0.64 | 1572.94 | G300E | 39479008.33 | 309.77 | G300E | 0 | 0
255 | Story3 | C23 | 40 MPa RC Column (45 cm x 45 cm) | Column | 40MPa | Concrete Rectangular | 450 | 450 | 2025 | 3175 | 0.64 | 1572.94 | G300E | 43244558.33 | 339.31 | G300E | 0 | 0
256 | Story3 | C24 | 40 MPa RC Column (45 cm x 45 cm) | Column | 40MPa | Concrete Rectangular | 450 | 450 | 2025 | 3175 | 0.64 | 1572.94 | G300E | 6429375 | 50.45 | G300E | 0 | 0
257 | Story3 | C25 | 40 MPa RC Column (45 cm x 45 cm) | Column | 40MPa | Concrete Rectangular | 450 | 450 | 2025 | 3175 | 0.64 | 1572.94 | G300E | 6429375 | 50.45 | G300E | 0 | 0
258 | Story3 | C26 | 40 MPa RC Column (45 cm x 45 cm) | Column | 40MPa | Concrete Rectangular | 450 | 450 | 2025 | 3175 | 0.64 | 1572.94 | G300E | 43733508.33 | 343.15 | G300E | 0 | 0
259 | Story3 | C27 | 40 MPa RC Column (45 cm x 45 cm) | Column | 40MPa | Concrete Rectangular | 450 | 450 | 2025 | 3175 | 0.64 | 1572.94 | G300E | 31138283.33 | 244.32 | G300E | 0 | 0
260 | Story3 | C3 | 40 MPa RC Column (45 cm x 45 cm) | Column | 40MPa | Concrete Rectangular | 450 | 450 | 2025 | 3175 | 0.64 | 1572.94 | G300E | 6429375 | 50.45 | G300E | 0 | 0
261 | Story3 | C30 | 40 MPa RC Column (45 cm x 45 cm) | Column | 40MPa | Concrete Rectangular | 450 | 450 | 2025 | 3175 | 0.64 | 1572.94 | G300E | 31138283.33 | 244.32 | G300E | 0 | 0
262 | Story3 | C31 | 40 MPa RC Column (45 cm x 45 cm) | Column | 40MPa | Concrete Rectangular | 450 | 450 | 2025 | 3175 | 0.64 | 1572.94 | G300E | 43736683.33 | 343.17 | G300E | 0 | 0
263 | Story3 | C32 | 40 MPa RC Column (45 cm x 45 cm) | Column | 40MPa | Concrete Rectangular | 450 | 450 | 2025 | 3175 | 0.64 | 1572.94 | G300E | 6429375 | 50.45 | G300E | 0 | 0
264 | Story3 | C33 | 40 MPa RC Column (45 cm x 45 cm) | Column | 40MPa | Concrete Rectangular | 450 | 450 | 2025 | 3175 | 0.64 | 1572.94 | G300E | 6429375 | 50.45 | G300E | 0 | 0
265 | Story3 | C34 | 40 MPa RC Column (45 cm x 45 cm) | Column | 40MPa | Concrete Rectangular | 450 | 450 | 2025 | 3175 | 0.64 | 1572.94 | G300E | 43733508.33 | 343.15 | G300E | 0 | 0
266 | Story3 | C35 | 40 MPa RC Column (45 cm x 45 cm) | Column | 40MPa | Concrete Rectangular | 450 | 450 | 2025 | 3175 | 0.64 | 1572.94 | G300E | 31141458.33 | 244.35 | G300E | 0 | 0
267 | Story3 | C38 | 40 MPa RC Column (45 cm x 45 cm) | Column | 40MPa | Concrete Rectangular | 450 | 450 | 2025 | 3175 | 0.64 | 1572.94 | G300E | 30902275 | 242.47 | G300E | 0 | 0
268 | Story3 | C39 | 40 MPa RC Column (45 cm x 45 cm) | Column | 40MPa | Concrete Rectangular | 450 | 450 | 2025 | 3175 | 0.64 | 1572.94 | G300E | 43717633.33 | 343.02 | G300E | 0 | 0
269 | Story3 | C4 | 40 MPa RC Column (45 cm x 45 cm) | Column | 40MPa | Concrete Rectangular | 450 | 450 | 2025 | 3175 | 0.64 | 1572.94 | G300E | 6429375 | 50.45 | G300E | 0 | 0
270 | Story3 | C40 | 40 MPa RC Column (45 cm x 45 cm) | Column | 40MPa | Concrete Rectangular | 450 | 450 | 2025 | 3175 | 0.64 | 1572.94 | G300E | 6429375 | 50.45 | G300E | 0 | 0
271 | Story3 | C41 | 40 MPa RC Column (45 cm x 45 cm) | Column | 40MPa | Concrete Rectangular | 450 | 450 | 2025 | 3175 | 0.64 | 1572.94 | G300E | 6429375 | 50.45 | G300E | 0 | 0
272 | Story3 | C42 | 40 MPa RC Column (45 cm x 45 cm) | Column | 40MPa | Concrete Rectangular | 450 | 450 | 2025 | 3175 | 0.64 | 1572.94 | G300E | 43244558.33 | 339.31 | G300E | 0 | 0
273 | Story3 | C43 | 40 MPa RC Column (45 cm x 45 cm) | Column | 40MPa | Concrete Rectangular | 450 | 450 | 2025 | 3175 | 0.64 | 1572.94 | G300E | 39479008.33 | 309.77 | G300E | 0 | 0
274 | Story3 | C44 | 40 MPa RC Column (45 cm x 45 cm) | Column | 40MPa | Concrete Rectangular | 450 | 450 | 2025 | 3175 | 0.64 | 1572.94 | G300E | 31137225 | 244.31 | G300E | 0 | 0
275 | Story3 | C45 | 40 MPa RC Column (45 cm x 45 cm) | Column | 40MPa | Concrete Rectangular | 450 | 450 | 2025 | 3175 | 0.64 | 1572.94 | G300E | 30888516.67 | 242.36 | G300E | 0 | 0
276 | Story3 | C46 | 40 MPa RC Column (45 cm x 45 cm) | Column | 40MPa | Concrete Rectangular | 450 | 450 | 2025 | 3175 | 0.64 | 1572.94 | G300E | 39891758.33 | 313.01 | G300E | 0 | 0
277 | Story3 | C47 | 40 MPa RC Column (45 cm x 45 cm) | Column | 40MPa | Concrete Rectangular | 450 | 450 | 2025 | 3175 | 0.64 | 1572.94 | G300E | 43061466.67 | 337.88 | G300E | 0 | 0
278 | Story3 | C48 | 40 MPa RC Column (45 cm x 45 cm) | Column | 40MPa | Concrete Rectangular | 450 | 450 | 2025 | 3175 | 0.64 | 1572.94 | G300E | 6429375 | 50.45 | G300E | 0 | 0
279 | Story3 | C49 | 40 MPa RC Column (45 cm x 45 cm) | Column | 40MPa | Concrete Rectangular | 450 | 450 | 2025 | 3175 | 0.64 | 1572.94 | G300E | 6429375 | 50.45 | G300E | 0 | 0
280 | Story3 | C5 | 40 MPa RC Column (45 cm x 45 cm) | Column | 40MPa | Concrete Rectangular | 450 | 450 | 2025 | 3175 | 0.64 | 1572.94 | G300E | 6429375 | 50.45 | G300E | 0 | 0
281 | Story3 | C50 | 40 MPa RC Column (45 cm x 45 cm) | Column | 40MPa | Concrete Rectangular | 450 | 450 | 2025 | 3175 | 0.64 | 1572.94 | G300E | 45825833.33 | 359.57 | G300E | 0 | 0
282 | Story3 | C51 | 40 MPa RC Column (45 cm x 45 cm) | Column | 40MPa | Concrete Rectangular | 450 | 450 | 2025 | 3175 | 0.64 | 1572.94 | G300E | 43244558.33 | 339.31 | G300E | 0 | 0
283 | Story3 | C52 | 40 MPa RC Column (45 cm x 45 cm) | Column | 40MPa | Concrete Rectangular | 450 | 450 | 2025 | 3175 | 0.64 | 1572.94 | G300E | 43736683.33 | 343.17 | G300E | 0 | 0
284 | Story3 | C53 | 40 MPa RC Column (45 cm x 45 cm) | Column | 40MPa | Concrete Rectangular | 450 | 450 | 2025 | 3175 | 0.64 | 1572.94 | G300E | 43719750 | 343.04 | G300E | 0 | 0
285 | Story3 | C54 | 40 MPa RC Column (45 cm x 45 cm) | Column | 40MPa | Concrete Rectangular | 450 | 450 | 2025 | 3175 | 0.64 | 1572.94 | G300E | 43061466.67 | 337.88 | G300E | 0 | 0
286 | Story3 | C55 | 40 MPa RC Column (45 cm x 45 cm) | Column | 40MPa | Concrete Rectangular | 450 | 450 | 2025 | 3175 | 0.64 | 1572.94 | G300E | 46203658.33 | 362.53 | G300E | 0 | 0
287 | Story3 | C56 | 40 MPa RC Column (45 cm x 45 cm) | Column | 40MPa | Concrete Rectangular | 450 | 450 | 2025 | 3175 | 0.64 | 1572.94 | G300E | 6429375 | 50.45 | G300E | 0 | 0
288 | Story3 | C57 | 40 MPa RC Column (45 cm x 45 cm) | Column | 40MPa | Concrete Rectangular | 450 | 450 | 2025 | 3175 | 0.64 | 1572.94 | G300E | 6429375 | 50.45 | G300E | 0 | 0
289 | Story3 | C58 | 40 MPa RC Column (45 cm x 45 cm) | Column | 40MPa | Concrete Rectangular | 450 | 450 | 2025 | 3175 | 0.64 | 1572.94 | G300E | 6429375 | 50.45 | G300E | 0 | 0
290 | Story3 | C59 | 40 MPa RC Column (45 cm x 45 cm) | Column | 40MPa | Concrete Rectangular | 450 | 450 | 2025 | 3175 | 0.64 | 1572.94 | G300E | 6429375 | 50.45 | G300E | 0 | 0
291 | Story3 | C6 | 40 MPa RC Column (45 cm x 45 cm) | Column | 40MPa | Concrete Rectangular | 450 | 450 | 2025 | 3175 | 0.64 | 1572.94 | G300E | 6429375 | 50.45 | G300E | 0 | 0
292 | Story3 | C60 | 40 MPa RC Column (45 cm x 45 cm) | Column | 40MPa | Concrete Rectangular | 450 | 450 | 2025 | 3175 | 0.64 | 1572.94 | G300E | 6429375 | 50.45 | G300E | 0 | 0
293 | Story3 | C61 | 40 MPa RC Column (45 cm x 45 cm) | Column | 40MPa | Concrete Rectangular | 450 | 450 | 2025 | 3175 | 0.64 | 1572.94 | G300E | 6429375 | 50.45 | G300E | 0 | 0
294 | Story3 | C62 | 40 MPa RC Column (45 cm x 45 cm) | Column | 40MPa | Concrete Rectangular | 450 | 450 | 2025 | 3175 | 0.64 | 1572.94 | G300E | 6429375 | 50.45 | G300E | 0 | 0
295 | Story3 | C63 | 40 MPa RC Column (45 cm x 45 cm) | Column | 40MPa | Concrete Rectangular | 450 | 450 | 2025 | 3175 | 0.64 | 1572.94 | G300E | 6429375 | 50.45 | G300E | 0 | 0
296 | Story3 | C64 | 40 MPa RC Column (45 cm x 45 cm) | Column | 40MPa | Concrete Rectangular | 450 | 450 | 2025 | 3175 | 0.64 | 1572.94 | G300E | 6429375 | 50.45 | G300E | 0 | 0
297 | Story3 | C7 | 40 MPa RC Column (45 cm x 45 cm) | Column | 40MPa | Concrete Rectangular | 450 | 450 | 2025 | 3175 | 0.64 | 1572.94 | G300E | 6429375 | 50.45 | G300E | 0 | 0
298 | Story3 | C8 | 40 MPa RC Column (45 cm x 45 cm) | Column | 40MPa | Concrete Rectangular | 450 | 450 | 2025 | 3175 | 0.64 | 1572.94 | G300E | 6429375 | 50.45 | G300E | 0 | 0
299 | Story3 | C9 | 40 MPa RC Column (45 cm x 45 cm) | Column | 40MPa | Concrete Rectangular | 450 | 450 | 2025 | 3175 | 0.64 | 1572.94 | G300E | 6429375 | 50.45 | G300E | 0 | 0
300 | Story4 | C1 | 40 MPa RC Column (45 cm x 45 cm) | Column | 40MPa | Concrete Rectangular | 450 | 450 | 2025 | 3175 | 0.64 | 1572.94 | G300E | 6429375 | 50.45 | G300E | 0 | 0
301 | Story4 | C10 | 40 MPa RC Column (45 cm x 45 cm) | Column | 40MPa | Concrete Rectangular | 450 | 450 | 2025 | 3175 | 0.64 | 1572.94 | G300E | 31327725 | 245.81 | G300E | 0 | 0
302 | Story4 | C11 | 40 MPa RC Column (45 cm x 45 cm) | Column | 40MPa | Concrete Rectangular | 450 | 450 | 2025 | 3175 | 0.64 | 1572.94 | G300E | 29015266.67 | 227.66 | G300E | 0 | 0
303 | Story4 | C12 | 40 MPa RC Column (45 cm x 45 cm) | Column | 40MPa | Concrete Rectangular | 450 | 450 | 2025 | 3175 | 0.64 | 1572.94 | G300E | 29474583.33 | 231.27 | G300E | 0 | 0
304 | Story4 | C13 | 40 MPa RC Column (45 cm x 45 cm) | Column | 40MPa | Concrete Rectangular | 450 | 450 | 2025 | 3175 | 0.64 | 1572.94 | G300E | 29474583.33 | 231.27 | G300E | 0 | 0
305 | Story4 | C14 | 40 MPa RC Column (45 cm x 45 cm) | Column | 40MPa | Concrete Rectangular | 450 | 450 | 2025 | 3175 | 0.64 | 1572.94 | G300E | 29015266.67 | 227.66 | G300E | 0 | 0
306 | Story4 | C15 | 40 MPa RC Column (45 cm x 45 cm) | Column | 40MPa | Concrete Rectangular | 450 | 450 | 2025 | 3175 | 0.64 | 1572.94 | G300E | 31327725 | 245.81 | G300E | 0 | 0
307 | Story4 | C16 | 40 MPa RC Column (45 cm x 45 cm) | Column | 40MPa | Concrete Rectangular | 450 | 450 | 2025 | 3175 | 0.64 | 1572.94 | G300E | 6429375 | 50.45 | G300E | 0 | 0
308 | Story4 | C17 | 40 MPa RC Column (45 cm x 45 cm) | Column | 40MPa | Concrete Rectangular | 450 | 450 | 2025 | 3175 | 0.64 | 1572.94 | G300E | 6429375 | 50.45 | G300E | 0 | 0
309 | Story4 | C18 | 40 MPa RC Column (45 cm x 45 cm) | Column | 40MPa | Concrete Rectangular | 450 | 450 | 2025 | 3175 | 0.64 | 1572.94 | G300E | 29015266.67 | 227.66 | G300E | 0 | 0
310 | Story4 | C19 | 40 MPa RC Column (45 cm x 45 cm) | Column | 40MPa | Concrete Rectangular | 450 | 450 | 2025 | 3175 | 0.64 | 1572.94 | G300E | 25912233.33 | 203.32 | G300E | 0 | 0
311 | Story4 | C2 | 40 MPa RC Column (45 cm x 45 cm) | Column | 40MPa | Concrete Rectangular | 450 | 450 | 2025 | 3175 | 0.64 | 1572.94 | G300E | 6429375 | 50.45 | G300E | 0 | 0
312 | Story4 | C20 | 40 MPa RC Column (45 cm x 45 cm) | Column | 40MPa | Concrete Rectangular | 450 | 450 | 2025 | 3175 | 0.64 | 1572.94 | G300E | 17860433.33 | 140.14 | G300E | 0 | 0
313 | Story4 | C21 | 40 MPa RC Column (45 cm x 45 cm) | Column | 40MPa | Concrete Rectangular | 450 | 450 | 2025 | 3175 | 0.64 | 1572.94 | G300E | 17859375 | 140.13 | G300E | 0 | 0
314 | Story4 | C22 | 40 MPa RC Column (45 cm x 45 cm) | Column | 40MPa | Concrete Rectangular | 450 | 450 | 2025 | 3175 | 0.64 | 1572.94 | G300E | 25913291.67 | 203.33 | G300E | 0 | 0
315 | Story4 | C23 | 40 MPa RC Column (45 cm x 45 cm) | Column | 40MPa | Concrete Rectangular | 450 | 450 | 2025 | 3175 | 0.64 | 1572.94 | G300E | 29015266.67 | 227.66 | G300E | 0 | 0
316 | Story4 | C24 | 40 MPa RC Column (45 cm x 45 cm) | Column | 40MPa | Concrete Rectangular | 450 | 450 | 2025 | 3175 | 0.64 | 1572.94 | G300E | 6429375 | 50.45 | G300E | 0 | 0
317 | Story4 | C25 | 40 MPa RC Column (45 cm x 45 cm) | Column | 40MPa | Concrete Rectangular | 450 | 450 | 2025 | 3175 | 0.64 | 1572.94 | G300E | 6429375 | 50.45 | G300E | 0 | 0
318 | Story4 | C26 | 40 MPa RC Column (45 cm x 45 cm) | Column | 40MPa | Concrete Rectangular | 450 | 450 | 2025 | 3175 | 0.64 | 1572.94 | G300E | 29474583.33 | 231.27 | G300E | 0 | 0
319 | Story4 | C27 | 40 MPa RC Column (45 cm x 45 cm) | Column | 40MPa | Concrete Rectangular | 450 | 450 | 2025 | 3175 | 0.64 | 1572.94 | G300E | 17860433.33 | 140.14 | G300E | 0 | 0
320 | Story4 | C3 | 40 MPa RC Column (45 cm x 45 cm) | Column | 40MPa | Concrete Rectangular | 450 | 450 | 2025 | 3175 | 0.64 | 1572.94 | G300E | 6429375 | 50.45 | G300E | 0 | 0
321 | Story4 | C30 | 40 MPa RC Column (45 cm x 45 cm) | Column | 40MPa | Concrete Rectangular | 450 | 450 | 2025 | 3175 | 0.64 | 1572.94 | G300E | 17860433.33 | 140.14 | G300E | 0 | 0
322 | Story4 | C31 | 40 MPa RC Column (45 cm x 45 cm) | Column | 40MPa | Concrete Rectangular | 450 | 450 | 2025 | 3175 | 0.64 | 1572.94 | G300E | 29476700 | 231.29 | G300E | 0 | 0
323 | Story4 | C32 | 40 MPa RC Column (45 cm x 45 cm) | Column | 40MPa | Concrete Rectangular | 450 | 450 | 2025 | 3175 | 0.64 | 1572.94 | G300E | 6429375 | 50.45 | G300E | 0 | 0
324 | Story4 | C33 | 40 MPa RC Column (45 cm x 45 cm) | Column | 40MPa | Concrete Rectangular | 450 | 450 | 2025 | 3175 | 0.64 | 1572.94 | G300E | 6429375 | 50.45 | G300E | 0 | 0
325 | Story4 | C34 | 40 MPa RC Column (45 cm x 45 cm) | Column | 40MPa | Concrete Rectangular | 450 | 450 | 2025 | 3175 | 0.64 | 1572.94 | G300E | 29474583.33 | 231.27 | G300E | 0 | 0
326 | Story4 | C35 | 40 MPa RC Column (45 cm x 45 cm) | Column | 40MPa | Concrete Rectangular | 450 | 450 | 2025 | 3175 | 0.64 | 1572.94 | G300E | 17863608.33 | 140.16 | G300E | 0 | 0
327 | Story4 | C38 | 40 MPa RC Column (45 cm x 45 cm) | Column | 40MPa | Concrete Rectangular | 450 | 450 | 2025 | 3175 | 0.64 | 1572.94 | G300E | 17675225 | 138.69 | G300E | 0 | 0
328 | Story4 | C39 | 40 MPa RC Column (45 cm x 45 cm) | Column | 40MPa | Concrete Rectangular | 450 | 450 | 2025 | 3175 | 0.64 | 1572.94 | G300E | 29456591.67 | 231.13 | G300E | 0 | 0
329 | Story4 | C4 | 40 MPa RC Column (45 cm x 45 cm) | Column | 40MPa | Concrete Rectangular | 450 | 450 | 2025 | 3175 | 0.64 | 1572.94 | G300E | 6429375 | 50.45 | G300E | 0 | 0
330 | Story4 | C40 | 40 MPa RC Column (45 cm x 45 cm) | Column | 40MPa | Concrete Rectangular | 450 | 450 | 2025 | 3175 | 0.64 | 1572.94 | G300E | 6429375 | 50.45 | G300E | 0 | 0
331 | Story4 | C41 | 40 MPa RC Column (45 cm x 45 cm) | Column | 40MPa | Concrete Rectangular | 450 | 450 | 2025 | 3175 | 0.64 | 1572.94 | G300E | 6429375 | 50.45 | G300E | 0 | 0
332 | Story4 | C42 | 40 MPa RC Column (45 cm x 45 cm) | Column | 40MPa | Concrete Rectangular | 450 | 450 | 2025 | 3175 | 0.64 | 1572.94 | G300E | 29014208.33 | 227.66 | G300E | 0 | 0
333 | Story4 | C43 | 40 MPa RC Column (45 cm x 45 cm) | Column | 40MPa | Concrete Rectangular | 450 | 450 | 2025 | 3175 | 0.64 | 1572.94 | G300E | 25913291.67 | 203.33 | G300E | 0 | 0
334 | Story4 | C44 | 40 MPa RC Column (45 cm x 45 cm) | Column | 40MPa | Concrete Rectangular | 450 | 450 | 2025 | 3175 | 0.64 | 1572.94 | G300E | 17859375 | 140.13 | G300E | 0 | 0
335 | Story4 | C45 | 40 MPa RC Column (45 cm x 45 cm) | Column | 40MPa | Concrete Rectangular | 450 | 450 | 2025 | 3175 | 0.64 | 1572.94 | G300E | 17665700 | 138.61 | G300E | 0 | 0
336 | Story4 | C46 | 40 MPa RC Column (45 cm x 45 cm) | Column | 40MPa | Concrete Rectangular | 450 | 450 | 2025 | 3175 | 0.64 | 1572.94 | G300E | 26220208.33 | 205.73 | G300E | 0 | 0
337 | Story4 | C47 | 40 MPa RC Column (45 cm x 45 cm) | Column | 40MPa | Concrete Rectangular | 450 | 450 | 2025 | 3175 | 0.64 | 1572.94 | G300E | 28856516.67 | 226.42 | G300E | 0 | 0
338 | Story4 | C48 | 40 MPa RC Column (45 cm x 45 cm) | Column | 40MPa | Concrete Rectangular | 450 | 450 | 2025 | 3175 | 0.64 | 1572.94 | G300E | 6429375 | 50.45 | G300E | 0 | 0
339 | Story4 | C49 | 40 MPa RC Column (45 cm x 45 cm) | Column | 40MPa | Concrete Rectangular | 450 | 450 | 2025 | 3175 | 0.64 | 1572.94 | G300E | 6429375 | 50.45 | G300E | 0 | 0
340 | Story4 | C5 | 40 MPa RC Column (45 cm x 45 cm) | Column | 40MPa | Concrete Rectangular | 450 | 450 | 2025 | 3175 | 0.64 | 1572.94 | G300E | 6429375 | 50.45 | G300E | 0 | 0
341 | Story4 | C50 | 40 MPa RC Column (45 cm x 45 cm) | Column | 40MPa | Concrete Rectangular | 450 | 450 | 2025 | 3175 | 0.64 | 1572.94 | G300E | 31327725 | 245.81 | G300E | 0 | 0
342 | Story4 | C51 | 40 MPa RC Column (45 cm x 45 cm) | Column | 40MPa | Concrete Rectangular | 450 | 450 | 2025 | 3175 | 0.64 | 1572.94 | G300E | 29015266.67 | 227.66 | G300E | 0 | 0
343 | Story4 | C52 | 40 MPa RC Column (45 cm x 45 cm) | Column | 40MPa | Concrete Rectangular | 450 | 450 | 2025 | 3175 | 0.64 | 1572.94 | G300E | 29476700 | 231.29 | G300E | 0 | 0
344 | Story4 | C53 | 40 MPa RC Column (45 cm x 45 cm) | Column | 40MPa | Concrete Rectangular | 450 | 450 | 2025 | 3175 | 0.64 | 1572.94 | G300E | 29458708.33 | 231.14 | G300E | 0 | 0
345 | Story4 | C54 | 40 MPa RC Column (45 cm x 45 cm) | Column | 40MPa | Concrete Rectangular | 450 | 450 | 2025 | 3175 | 0.64 | 1572.94 | G300E | 28854400 | 226.4 | G300E | 0 | 0
346 | Story4 | C55 | 40 MPa RC Column (45 cm x 45 cm) | Column | 40MPa | Concrete Rectangular | 450 | 450 | 2025 | 3175 | 0.64 | 1572.94 | G300E | 31661100 | 248.42 | G300E | 0 | 0
347 | Story4 | C56 | 40 MPa RC Column (45 cm x 45 cm) | Column | 40MPa | Concrete Rectangular | 450 | 450 | 2025 | 3175 | 0.64 | 1572.94 | G300E | 6429375 | 50.45 | G300E | 0 | 0
348 | Story4 | C57 | 40 MPa RC Column (45 cm x 45 cm) | Column | 40MPa | Concrete Rectangular | 450 | 450 | 2025 | 3175 | 0.64 | 1572.94 | G300E | 6429375 | 50.45 | G300E | 0 | 0
349 | Story4 | C58 | 40 MPa RC Column (45 cm x 45 cm) | Column | 40MPa | Concrete Rectangular | 450 | 450 | 2025 | 3175 | 0.64 | 1572.94 | G300E | 6429375 | 50.45 | G300E | 0 | 0
350 | Story4 | C59 | 40 MPa RC Column (45 cm x 45 cm) | Column | 40MPa | Concrete Rectangular | 450 | 450 | 2025 | 3175 | 0.64 | 1572.94 | G300E | 6429375 | 50.45 | G300E | 0 | 0
351 | Story4 | C6 | 40 MPa RC Column (45 cm x 45 cm) | Column | 40MPa | Concrete Rectangular | 450 | 450 | 2025 | 3175 | 0.64 | 1572.94 | G300E | 6429375 | 50.45 | G300E | 0 | 0
352 | Story4 | C60 | 40 MPa RC Column (45 cm x 45 cm) | Column | 40MPa | Concrete Rectangular | 450 | 450 | 2025 | 3175 | 0.64 | 1572.94 | G300E | 6429375 | 50.45 | G300E | 0 | 0
353 | Story4 | C61 | 40 MPa RC Column (45 cm x 45 cm) | Column | 40MPa | Concrete Rectangular | 450 | 450 | 2025 | 3175 | 0.64 | 1572.94 | G300E | 6429375 | 50.45 | G300E | 0 | 0
354 | Story4 | C62 | 40 MPa RC Column (45 cm x 45 cm) | Column | 40MPa | Concrete Rectangular | 450 | 450 | 2025 | 3175 | 0.64 | 1572.94 | G300E | 6429375 | 50.45 | G300E | 0 | 0
355 | Story4 | C63 | 40 MPa RC Column (45 cm x 45 cm) | Column | 40MPa | Concrete Rectangular | 450 | 450 | 2025 | 3175 | 0.64 | 1572.94 | G300E | 6429375 | 50.45 | G300E | 0 | 0
356 | Story4 | C64 | 40 MPa RC Column (45 cm x 45 cm) | Column | 40MPa | Concrete Rectangular | 450 | 450 | 2025 | 3175 | 0.64 | 1572.94 | G300E | 6429375 | 50.45 | G300E | 0 | 0
357 | Story4 | C7 | 40 MPa RC Column (45 cm x 45 cm) | Column | 40MPa | Concrete Rectangular | 450 | 450 | 2025 | 3175 | 0.64 | 1572.94 | G300E | 6429375 | 50.45 | G300E | 0 | 0
358 | Story4 | C8 | 40 MPa RC Column (45 cm x 45 cm) | Column | 40MPa | Concrete Rectangular | 450 | 450 | 2025 | 3175 | 0.64 | 1572.94 | G300E | 6429375 | 50.45 | G300E | 0 | 0
359 | Story4 | C9 | 40 MPa RC Column (45 cm x 45 cm) | Column | 40MPa | Concrete Rectangular | 450 | 450 | 2025 | 3175 | 0.64 | 1572.94 | G300E | 6429375 | 50.45 | G300E | 0 | 0
360 | Story5 | C1 | 40 MPa RC Column (40 cm x 40 cm) | Column | 40MPa | Concrete Rectangular | 400 | 400 | 1600 | 3150 | 0.5 | 1233.03 | G300E | 5040000 | 39.55 | G300E | 0 | 0
361 | Story5 | C10 | 40 MPa RC Column (40 cm x 40 cm) | Column | 40MPa | Concrete Rectangular | 400 | 400 | 1600 | 3150 | 0.5 | 1233.03 | G300E | 34372800 | 269.7 | G300E | 0 | 0
362 | Story5 | C11 | 40 MPa RC Column (40 cm x 40 cm) | Column | 40MPa | Concrete Rectangular | 400 | 400 | 1600 | 3150 | 0.5 | 1233.03 | G300E | 32460750 | 254.7 | G300E | 0 | 0
363 | Story5 | C12 | 40 MPa RC Column (40 cm x 40 cm) | Column | 40MPa | Concrete Rectangular | 400 | 400 | 1600 | 3150 | 0.5 | 1233.03 | G300E | 32862900 | 257.85 | G300E | 0 | 0
364 | Story5 | C13 | 40 MPa RC Column (40 cm x 40 cm) | Column | 40MPa | Concrete Rectangular | 400 | 400 | 1600 | 3150 | 0.5 | 1233.03 | G300E | 32862900 | 257.85 | G300E | 0 | 0
365 | Story5 | C14 | 40 MPa RC Column (40 cm x 40 cm) | Column | 40MPa | Concrete Rectangular | 400 | 400 | 1600 | 3150 | 0.5 | 1233.03 | G300E | 32460750 | 254.7 | G300E | 0 | 0
366 | Story5 | C15 | 40 MPa RC Column (40 cm x 40 cm) | Column | 40MPa | Concrete Rectangular | 400 | 400 | 1600 | 3150 | 0.5 | 1233.03 | G300E | 34372800 | 269.7 | G300E | 0 | 0
367 | Story5 | C16 | 40 MPa RC Column (40 cm x 40 cm) | Column | 40MPa | Concrete Rectangular | 400 | 400 | 1600 | 3150 | 0.5 | 1233.03 | G300E | 5040000 | 39.55 | G300E | 0 | 0
368 | Story5 | C17 | 40 MPa RC Column (40 cm x 40 cm) | Column | 40MPa | Concrete Rectangular | 400 | 400 | 1600 | 3150 | 0.5 | 1233.03 | G300E | 5040000 | 39.55 | G300E | 0 | 0
369 | Story5 | C18 | 40 MPa RC Column (40 cm x 40 cm) | Column | 40MPa | Concrete Rectangular | 400 | 400 | 1600 | 3150 | 0.5 | 1233.03 | G300E | 32460750 | 254.7 | G300E | 0 | 0
370 | Story5 | C19 | 40 MPa RC Column (40 cm x 40 cm) | Column | 40MPa | Concrete Rectangular | 400 | 400 | 1600 | 3150 | 0.5 | 1233.03 | G300E | 29559600 | 231.94 | G300E | 0 | 0
371 | Story5 | C2 | 40 MPa RC Column (40 cm x 40 cm) | Column | 40MPa | Concrete Rectangular | 400 | 400 | 1600 | 3150 | 0.5 | 1233.03 | G300E | 5040000 | 39.55 | G300E | 0 | 0
372 | Story5 | C20 | 40 MPa RC Column (40 cm x 40 cm) | Column | 40MPa | Concrete Rectangular | 400 | 400 | 1600 | 3150 | 0.5 | 1233.03 | G300E | 22179150 | 174.03 | G300E | 0 | 0
373 | Story5 | C21 | 40 MPa RC Column (40 cm x 40 cm) | Column | 40MPa | Concrete Rectangular | 400 | 400 | 1600 | 3150 | 0.5 | 1233.03 | G300E | 22178100 | 174.02 | G300E | 0 | 0
374 | Story5 | C22 | 40 MPa RC Column (40 cm x 40 cm) | Column | 40MPa | Concrete Rectangular | 400 | 400 | 1600 | 3150 | 0.5 | 1233.03 | G300E | 29560650 | 231.94 | G300E | 0 | 0
375 | Story5 | C23 | 40 MPa RC Column (40 cm x 40 cm) | Column | 40MPa | Concrete Rectangular | 400 | 400 | 1600 | 3150 | 0.5 | 1233.03 | G300E | 32460750 | 254.7 | G300E | 0 | 0
376 | Story5 | C24 | 40 MPa RC Column (40 cm x 40 cm) | Column | 40MPa | Concrete Rectangular | 400 | 400 | 1600 | 3150 | 0.5 | 1233.03 | G300E | 5040000 | 39.55 | G300E | 0 | 0
377 | Story5 | C25 | 40 MPa RC Column (40 cm x 40 cm) | Column | 40MPa | Concrete Rectangular | 400 | 400 | 1600 | 3150 | 0.5 | 1233.03 | G300E | 5040000 | 39.55 | G300E | 0 | 0
378 | Story5 | C26 | 40 MPa RC Column (40 cm x 40 cm) | Column | 40MPa | Concrete Rectangular | 400 | 400 | 1600 | 3150 | 0.5 | 1233.03 | G300E | 32862900 | 257.85 | G300E | 0 | 0
379 | Story5 | C27 | 40 MPa RC Column (40 cm x 40 cm) | Column | 40MPa | Concrete Rectangular | 400 | 400 | 1600 | 3150 | 0.5 | 1233.03 | G300E | 22179150 | 174.03 | G300E | 0 | 0
380 | Story5 | C3 | 40 MPa RC Column (40 cm x 40 cm) | Column | 40MPa | Concrete Rectangular | 400 | 400 | 1600 | 3150 | 0.5 | 1233.03 | G300E | 5040000 | 39.55 | G300E | 0 | 0
381 | Story5 | C30 | 40 MPa RC Column (40 cm x 40 cm) | Column | 40MPa | Concrete Rectangular | 400 | 400 | 1600 | 3150 | 0.5 | 1233.03 | G300E | 22178100 | 174.02 | G300E | 0 | 0
382 | Story5 | C31 | 40 MPa RC Column (40 cm x 40 cm) | Column | 40MPa | Concrete Rectangular | 400 | 400 | 1600 | 3150 | 0.5 | 1233.03 | G300E | 32863950 | 257.86 | G300E | 0 | 0
383 | Story5 | C32 | 40 MPa RC Column (40 cm x 40 cm) | Column | 40MPa | Concrete Rectangular | 400 | 400 | 1600 | 3150 | 0.5 | 1233.03 | G300E | 5040000 | 39.55 | G300E | 0 | 0
384 | Story5 | C33 | 40 MPa RC Column (40 cm x 40 cm) | Column | 40MPa | Concrete Rectangular | 400 | 400 | 1600 | 3150 | 0.5 | 1233.03 | G300E | 5040000 | 39.55 | G300E | 0 | 0
385 | Story5 | C34 | 40 MPa RC Column (40 cm x 40 cm) | Column | 40MPa | Concrete Rectangular | 400 | 400 | 1600 | 3150 | 0.5 | 1233.03 | G300E | 32862900 | 257.85 | G300E | 0 | 0
386 | Story5 | C35 | 40 MPa RC Column (40 cm x 40 cm) | Column | 40MPa | Concrete Rectangular | 400 | 400 | 1600 | 3150 | 0.5 | 1233.03 | G300E | 22182300 | 174.05 | G300E | 0 | 0
387 | Story5 | C38 | 40 MPa RC Column (40 cm x 40 cm) | Column | 40MPa | Concrete Rectangular | 400 | 400 | 1600 | 3150 | 0.5 | 1233.03 | G300E | 22023750 | 172.81 | G300E | 0 | 0
388 | Story5 | C39 | 40 MPa RC Column (40 cm x 40 cm) | Column | 40MPa | Concrete Rectangular | 400 | 400 | 1600 | 3150 | 0.5 | 1233.03 | G300E | 32846100 | 257.72 | G300E | 0 | 0
389 | Story5 | C4 | 40 MPa RC Column (40 cm x 40 cm) | Column | 40MPa | Concrete Rectangular | 400 | 400 | 1600 | 3150 | 0.5 | 1233.03 | G300E | 5040000 | 39.55 | G300E | 0 | 0
390 | Story5 | C40 | 40 MPa RC Column (40 cm x 40 cm) | Column | 40MPa | Concrete Rectangular | 400 | 400 | 1600 | 3150 | 0.5 | 1233.03 | G300E | 5040000 | 39.55 | G300E | 0 | 0
391 | Story5 | C41 | 40 MPa RC Column (40 cm x 40 cm) | Column | 40MPa | Concrete Rectangular | 400 | 400 | 1600 | 3150 | 0.5 | 1233.03 | G300E | 5040000 | 39.55 | G300E | 0 | 0
392 | Story5 | C42 | 40 MPa RC Column (40 cm x 40 cm) | Column | 40MPa | Concrete Rectangular | 400 | 400 | 1600 | 3150 | 0.5 | 1233.03 | G300E | 32460750 | 254.7 | G300E | 0 | 0
393 | Story5 | C43 | 40 MPa RC Column (40 cm x 40 cm) | Column | 40MPa | Concrete Rectangular | 400 | 400 | 1600 | 3150 | 0.5 | 1233.03 | G300E | 29560650 | 231.94 | G300E | 0 | 0
394 | Story5 | C44 | 40 MPa RC Column (40 cm x 40 cm) | Column | 40MPa | Concrete Rectangular | 400 | 400 | 1600 | 3150 | 0.5 | 1233.03 | G300E | 22176000 | 174 | G300E | 0 | 0
395 | Story5 | C45 | 40 MPa RC Column (40 cm x 40 cm) | Column | 40MPa | Concrete Rectangular | 400 | 400 | 1600 | 3150 | 0.5 | 1233.03 | G300E | 22015350 | 172.74 | G300E | 0 | 0
396 | Story5 | C46 | 40 MPa RC Column (40 cm x 40 cm) | Column | 40MPa | Concrete Rectangular | 400 | 400 | 1600 | 3150 | 0.5 | 1233.03 | G300E | 29802150 | 233.84 | G300E | 0 | 0
397 | Story5 | C47 | 40 MPa RC Column (40 cm x 40 cm) | Column | 40MPa | Concrete Rectangular | 400 | 400 | 1600 | 3150 | 0.5 | 1233.03 | G300E | 32799900 | 257.36 | G300E | 0 | 0
398 | Story5 | C48 | 40 MPa RC Column (40 cm x 40 cm) | Column | 40MPa | Concrete Rectangular | 400 | 400 | 1600 | 3150 | 0.5 | 1233.03 | G300E | 5040000 | 39.55 | G300E | 0 | 0
399 | Story5 | C49 | 40 MPa RC Column (40 cm x 40 cm) | Column | 40MPa | Concrete Rectangular | 400 | 400 | 1600 | 3150 | 0.5 | 1233.03 | G300E | 5040000 | 39.55 | G300E | 0 | 0
400 | Story5 | C5 | 40 MPa RC Column (40 cm x 40 cm) | Column | 40MPa | Concrete Rectangular | 400 | 400 | 1600 | 3150 | 0.5 | 1233.03 | G300E | 5040000 | 39.55 | G300E | 0 | 0
401 | Story5 | C50 | 40 MPa RC Column (40 cm x 40 cm) | Column | 40MPa | Concrete Rectangular | 400 | 400 | 1600 | 3150 | 0.5 | 1233.03 | G300E | 34372800 | 269.7 | G300E | 0 | 0
402 | Story5 | C51 | 40 MPa RC Column (40 cm x 40 cm) | Column | 40MPa | Concrete Rectangular | 400 | 400 | 1600 | 3150 | 0.5 | 1233.03 | G300E | 32460750 | 254.7 | G300E | 0 | 0
403 | Story5 | C52 | 40 MPa RC Column (40 cm x 40 cm) | Column | 40MPa | Concrete Rectangular | 400 | 400 | 1600 | 3150 | 0.5 | 1233.03 | G300E | 32863950 | 257.86 | G300E | 0 | 0
404 | Story5 | C53 | 40 MPa RC Column (40 cm x 40 cm) | Column | 40MPa | Concrete Rectangular | 400 | 400 | 1600 | 3150 | 0.5 | 1233.03 | G300E | 32847150 | 257.73 | G300E | 0 | 0
405 | Story5 | C54 | 40 MPa RC Column (40 cm x 40 cm) | Column | 40MPa | Concrete Rectangular | 400 | 400 | 1600 | 3150 | 0.5 | 1233.03 | G300E | 32335800 | 253.72 | G300E | 0 | 0
406 | Story5 | C55 | 40 MPa RC Column (40 cm x 40 cm) | Column | 40MPa | Concrete Rectangular | 400 | 400 | 1600 | 3150 | 0.5 | 1233.03 | G300E | 34638450 | 271.79 | G300E | 0 | 0
407 | Story5 | C56 | 40 MPa RC Column (40 cm x 40 cm) | Column | 40MPa | Concrete Rectangular | 400 | 400 | 1600 | 3150 | 0.5 | 1233.03 | G300E | 5040000 | 39.55 | G300E | 0 | 0
408 | Story5 | C57 | 40 MPa RC Column (40 cm x 40 cm) | Column | 40MPa | Concrete Rectangular | 400 | 400 | 1600 | 3150 | 0.5 | 1233.03 | G300E | 5040000 | 39.55 | G300E | 0 | 0
409 | Story5 | C58 | 40 MPa RC Column (40 cm x 40 cm) | Column | 40MPa | Concrete Rectangular | 400 | 400 | 1600 | 3150 | 0.5 | 1233.03 | G300E | 5040000 | 39.55 | G300E | 0 | 0
410 | Story5 | C59 | 40 MPa RC Column (40 cm x 40 cm) | Column | 40MPa | Concrete Rectangular | 400 | 400 | 1600 | 3150 | 0.5 | 1233.03 | G300E | 5040000 | 39.55 | G300E | 0 | 0
411 | Story5 | C6 | 40 MPa RC Column (40 cm x 40 cm) | Column | 40MPa | Concrete Rectangular | 400 | 400 | 1600 | 3150 | 0.5 | 1233.03 | G300E | 5040000 | 39.55 | G300E | 0 | 0
412 | Story5 | C60 | 40 MPa RC Column (40 cm x 40 cm) | Column | 40MPa | Concrete Rectangular | 400 | 400 | 1600 | 3150 | 0.5 | 1233.03 | G300E | 5040000 | 39.55 | G300E | 0 | 0
413 | Story5 | C61 | 40 MPa RC Column (40 cm x 40 cm) | Column | 40MPa | Concrete Rectangular | 400 | 400 | 1600 | 3150 | 0.5 | 1233.03 | G300E | 5040000 | 39.55 | G300E | 0 | 0
414 | Story5 | C62 | 40 MPa RC Column (40 cm x 40 cm) | Column | 40MPa | Concrete Rectangular | 400 | 400 | 1600 | 3150 | 0.5 | 1233.03 | G300E | 5040000 | 39.55 | G300E | 0 | 0
415 | Story5 | C63 | 40 MPa RC Column (40 cm x 40 cm) | Column | 40MPa | Concrete Rectangular | 400 | 400 | 1600 | 3150 | 0.5 | 1233.03 | G300E | 5040000 | 39.55 | G300E | 0 | 0
416 | Story5 | C64 | 40 MPa RC Column (40 cm x 40 cm) | Column | 40MPa | Concrete Rectangular | 400 | 400 | 1600 | 3150 | 0.5 | 1233.03 | G300E | 5040000 | 39.55 | G300E | 0 | 0
417 | Story5 | C7 | 40 MPa RC Column (40 cm x 40 cm) | Column | 40MPa | Concrete Rectangular | 400 | 400 | 1600 | 3150 | 0.5 | 1233.03 | G300E | 5040000 | 39.55 | G300E | 0 | 0
418 | Story5 | C8 | 40 MPa RC Column (40 cm x 40 cm) | Column | 40MPa | Concrete Rectangular | 400 | 400 | 1600 | 3150 | 0.5 | 1233.03 | G300E | 5040000 | 39.55 | G300E | 0 | 0
419 | Story5 | C9 | 40 MPa RC Column (40 cm x 40 cm) | Column | 40MPa | Concrete Rectangular | 400 | 400 | 1600 | 3150 | 0.5 | 1233.03 | G300E | 5040000 | 39.55 | G300E | 0 | 0
420 | Story6 | C1 | 40 MPa RC Column (40 cm x 40 cm) | Column | 40MPa | Concrete Rectangular | 400 | 400 | 1600 | 3150 | 0.5 | 1233.03 | G300E | 5040000 | 39.55 | G300E | 0 | 0
421 | Story6 | C10 | 40 MPa RC Column (40 cm x 40 cm) | Column | 40MPa | Concrete Rectangular | 400 | 400 | 1600 | 3150 | 0.5 | 1233.03 | G300E | 20071800 | 157.49 | G300E | 0 | 0
422 | Story6 | C11 | 40 MPa RC Column (40 cm x 40 cm) | Column | 40MPa | Concrete Rectangular | 400 | 400 | 1600 | 3150 | 0.5 | 1233.03 | G300E | 18509400 | 145.23 | G300E | 0 | 0
423 | Story6 | C12 | 40 MPa RC Column (40 cm x 40 cm) | Column | 40MPa | Concrete Rectangular | 400 | 400 | 1600 | 3150 | 0.5 | 1233.03 | G300E | 18856950 | 147.96 | G300E | 0 | 0
424 | Story6 | C13 | 40 MPa RC Column (40 cm x 40 cm) | Column | 40MPa | Concrete Rectangular | 400 | 400 | 1600 | 3150 | 0.5 | 1233.03 | G300E | 18856950 | 147.96 | G300E | 0 | 0
425 | Story6 | C14 | 40 MPa RC Column (40 cm x 40 cm) | Column | 40MPa | Concrete Rectangular | 400 | 400 | 1600 | 3150 | 0.5 | 1233.03 | G300E | 18509400 | 145.23 | G300E | 0 | 0
426 | Story6 | C15 | 40 MPa RC Column (40 cm x 40 cm) | Column | 40MPa | Concrete Rectangular | 400 | 400 | 1600 | 3150 | 0.5 | 1233.03 | G300E | 20070750 | 157.48 | G300E | 0 | 0
427 | Story6 | C16 | 40 MPa RC Column (40 cm x 40 cm) | Column | 40MPa | Concrete Rectangular | 400 | 400 | 1600 | 3150 | 0.5 | 1233.03 | G300E | 5040000 | 39.55 | G300E | 0 | 0
428 | Story6 | C17 | 40 MPa RC Column (40 cm x 40 cm) | Column | 40MPa | Concrete Rectangular | 400 | 400 | 1600 | 3150 | 0.5 | 1233.03 | G300E | 5040000 | 39.55 | G300E | 0 | 0
429 | Story6 | C18 | 40 MPa RC Column (40 cm x 40 cm) | Column | 40MPa | Concrete Rectangular | 400 | 400 | 1600 | 3150 | 0.5 | 1233.03 | G300E | 18509400 | 145.23 | G300E | 0 | 0
430 | Story6 | C19 | 40 MPa RC Column (40 cm x 40 cm) | Column | 40MPa | Concrete Rectangular | 400 | 400 | 1600 | 3150 | 0.5 | 1233.03 | G300E | 15935850 | 125.04 | G300E | 0 | 0
431 | Story6 | C2 | 40 MPa RC Column (40 cm x 40 cm) | Column | 40MPa | Concrete Rectangular | 400 | 400 | 1600 | 3150 | 0.5 | 1233.03 | G300E | 5040000 | 39.55 | G300E | 0 | 0
432 | Story6 | C20 | 40 MPa RC Column (40 cm x 40 cm) | Column | 40MPa | Concrete Rectangular | 400 | 400 | 1600 | 3150 | 0.5 | 1233.03 | G300E | 9243150 | 72.53 | G300E | 0 | 0
433 | Story6 | C21 | 40 MPa RC Column (40 cm x 40 cm) | Column | 40MPa | Concrete Rectangular | 400 | 400 | 1600 | 3150 | 0.5 | 1233.03 | G300E | 9243150 | 72.53 | G300E | 0 | 0
434 | Story6 | C22 | 40 MPa RC Column (40 cm x 40 cm) | Column | 40MPa | Concrete Rectangular | 400 | 400 | 1600 | 3150 | 0.5 | 1233.03 | G300E | 15936900 | 125.05 | G300E | 0 | 0
435 | Story6 | C23 | 40 MPa RC Column (40 cm x 40 cm) | Column | 40MPa | Concrete Rectangular | 400 | 400 | 1600 | 3150 | 0.5 | 1233.03 | G300E | 18509400 | 145.23 | G300E | 0 | 0
436 | Story6 | C24 | 40 MPa RC Column (40 cm x 40 cm) | Column | 40MPa | Concrete Rectangular | 400 | 400 | 1600 | 3150 | 0.5 | 1233.03 | G300E | 5040000 | 39.55 | G300E | 0 | 0
437 | Story6 | C25 | 40 MPa RC Column (40 cm x 40 cm) | Column | 40MPa | Concrete Rectangular | 400 | 400 | 1600 | 3150 | 0.5 | 1233.03 | G300E | 5040000 | 39.55 | G300E | 0 | 0
438 | Story6 | C26 | 40 MPa RC Column (40 cm x 40 cm) | Column | 40MPa | Concrete Rectangular | 400 | 400 | 1600 | 3150 | 0.5 | 1233.03 | G300E | 18856950 | 147.96 | G300E | 0 | 0
439 | Story6 | C27 | 40 MPa RC Column (40 cm x 40 cm) | Column | 40MPa | Concrete Rectangular | 400 | 400 | 1600 | 3150 | 0.5 | 1233.03 | G300E | 9244200 | 72.53 | G300E | 0 | 0
440 | Story6 | C3 | 40 MPa RC Column (40 cm x 40 cm) | Column | 40MPa | Concrete Rectangular | 400 | 400 | 1600 | 3150 | 0.5 | 1233.03 | G300E | 5040000 | 39.55 | G300E | 0 | 0
441 | Story6 | C30 | 40 MPa RC Column (40 cm x 40 cm) | Column | 40MPa | Concrete Rectangular | 400 | 400 | 1600 | 3150 | 0.5 | 1233.03 | G300E | 9241050 | 72.51 | G300E | 0 | 0
442 | Story6 | C31 | 40 MPa RC Column (40 cm x 40 cm) | Column | 40MPa | Concrete Rectangular | 400 | 400 | 1600 | 3150 | 0.5 | 1233.03 | G300E | 18858000 | 147.97 | G300E | 0 | 0
443 | Story6 | C32 | 40 MPa RC Column (40 cm x 40 cm) | Column | 40MPa | Concrete Rectangular | 400 | 400 | 1600 | 3150 | 0.5 | 1233.03 | G300E | 5040000 | 39.55 | G300E | 0 | 0
444 | Story6 | C33 | 40 MPa RC Column (40 cm x 40 cm) | Column | 40MPa | Concrete Rectangular | 400 | 400 | 1600 | 3150 | 0.5 | 1233.03 | G300E | 5040000 | 39.55 | G300E | 0 | 0
445 | Story6 | C34 | 40 MPa RC Column (40 cm x 40 cm) | Column | 40MPa | Concrete Rectangular | 400 | 400 | 1600 | 3150 | 0.5 | 1233.03 | G300E | 18856950 | 147.96 | G300E | 0 | 0
446 | Story6 | C35 | 40 MPa RC Column (40 cm x 40 cm) | Column | 40MPa | Concrete Rectangular | 400 | 400 | 1600 | 3150 | 0.5 | 1233.03 | G300E | 9245250 | 72.54 | G300E | 0 | 0
447 | Story6 | C38 | 40 MPa RC Column (40 cm x 40 cm) | Column | 40MPa | Concrete Rectangular | 400 | 400 | 1600 | 3150 | 0.5 | 1233.03 | G300E | 9118200 | 71.54 | G300E | 0 | 0
448 | Story6 | C39 | 40 MPa RC Column (40 cm x 40 cm) | Column | 40MPa | Concrete Rectangular | 400 | 400 | 1600 | 3150 | 0.5 | 1233.03 | G300E | 18843300 | 147.85 | G300E | 0 | 0
449 | Story6 | C4 | 40 MPa RC Column (40 cm x 40 cm) | Column | 40MPa | Concrete Rectangular | 400 | 400 | 1600 | 3150 | 0.5 | 1233.03 | G300E | 5040000 | 39.55 | G300E | 0 | 0
450 | Story6 | C40 | 40 MPa RC Column (40 cm x 40 cm) | Column | 40MPa | Concrete Rectangular | 400 | 400 | 1600 | 3150 | 0.5 | 1233.03 | G300E | 5040000 | 39.55 | G300E | 0 | 0
451 | Story6 | C41 | 40 MPa RC Column (40 cm x 40 cm) | Column | 40MPa | Concrete Rectangular | 400 | 400 | 1600 | 3150 | 0.5 | 1233.03 | G300E | 5040000 | 39.55 | G300E | 0 | 0
452 | Story6 | C42 | 40 MPa RC Column (40 cm x 40 cm) | Column | 40MPa | Concrete Rectangular | 400 | 400 | 1600 | 3150 | 0.5 | 1233.03 | G300E | 18509400 | 145.23 | G300E | 0 | 0
453 | Story6 | C43 | 40 MPa RC Column (40 cm x 40 cm) | Column | 40MPa | Concrete Rectangular | 400 | 400 | 1600 | 3150 | 0.5 | 1233.03 | G300E | 15936900 | 125.05 | G300E | 0 | 0
454 | Story6 | C44 | 40 MPa RC Column (40 cm x 40 cm) | Column | 40MPa | Concrete Rectangular | 400 | 400 | 1600 | 3150 | 0.5 | 1233.03 | G300E | 9241050 | 72.51 | G300E | 0 | 0
455 | Story6 | C45 | 40 MPa RC Column (40 cm x 40 cm) | Column | 40MPa | Concrete Rectangular | 400 | 400 | 1600 | 3150 | 0.5 | 1233.03 | G300E | 9110850 | 71.49 | G300E | 0 | 0
456 | Story6 | C46 | 40 MPa RC Column (40 cm x 40 cm) | Column | 40MPa | Concrete Rectangular | 400 | 400 | 1600 | 3150 | 0.5 | 1233.03 | G300E | 16158450 | 126.79 | G300E | 0 | 0
457 | Story6 | C47 | 40 MPa RC Column (40 cm x 40 cm) | Column | 40MPa | Concrete Rectangular | 400 | 400 | 1600 | 3150 | 0.5 | 1233.03 | G300E | 18418050 | 144.51 | G300E | 0 | 0
458 | Story6 | C48 | 40 MPa RC Column (40 cm x 40 cm) | Column | 40MPa | Concrete Rectangular | 400 | 400 | 1600 | 3150 | 0.5 | 1233.03 | G300E | 5040000 | 39.55 | G300E | 0 | 0
459 | Story6 | C49 | 40 MPa RC Column (40 cm x 40 cm) | Column | 40MPa | Concrete Rectangular | 400 | 400 | 1600 | 3150 | 0.5 | 1233.03 | G300E | 5040000 | 39.55 | G300E | 0 | 0
460 | Story6 | C5 | 40 MPa RC Column (40 cm x 40 cm) | Column | 40MPa | Concrete Rectangular | 400 | 400 | 1600 | 3150 | 0.5 | 1233.03 | G300E | 5040000 | 39.55 | G300E | 0 | 0
461 | Story6 | C50 | 40 MPa RC Column (40 cm x 40 cm) | Column | 40MPa | Concrete Rectangular | 400 | 400 | 1600 | 3150 | 0.5 | 1233.03 | G300E | 20070750 | 157.48 | G300E | 0 | 0
462 | Story6 | C51 | 40 MPa RC Column (40 cm x 40 cm) | Column | 40MPa | Concrete Rectangular | 400 | 400 | 1600 | 3150 | 0.5 | 1233.03 | G300E | 18509400 | 145.23 | G300E | 0 | 0
463 | Story6 | C52 | 40 MPa RC Column (40 cm x 40 cm) | Column | 40MPa | Concrete Rectangular | 400 | 400 | 1600 | 3150 | 0.5 | 1233.03 | G300E | 18858000 | 147.97 | G300E | 0 | 0
464 | Story6 | C53 | 40 MPa RC Column (40 cm x 40 cm) | Column | 40MPa | Concrete Rectangular | 400 | 400 | 1600 | 3150 | 0.5 | 1233.03 | G300E | 18843300 | 147.85 | G300E | 0 | 0
465 | Story6 | C54 | 40 MPa RC Column (40 cm x 40 cm) | Column | 40MPa | Concrete Rectangular | 400 | 400 | 1600 | 3150 | 0.5 | 1233.03 | G300E | 18415950 | 144.5 | G300E | 0 | 0
466 | Story6 | C55 | 40 MPa RC Column (40 cm x 40 cm) | Column | 40MPa | Concrete Rectangular | 400 | 400 | 1600 | 3150 | 0.5 | 1233.03 | G300E | 20275500 | 159.09 | G300E | 0 | 0
467 | Story6 | C56 | 40 MPa RC Column (40 cm x 40 cm) | Column | 40MPa | Concrete Rectangular | 400 | 400 | 1600 | 3150 | 0.5 | 1233.03 | G300E | 5040000 | 39.55 | G300E | 0 | 0
468 | Story6 | C57 | 40 MPa RC Column (40 cm x 40 cm) | Column | 40MPa | Concrete Rectangular | 400 | 400 | 1600 | 3150 | 0.5 | 1233.03 | G300E | 5040000 | 39.55 | G300E | 0 | 0
469 | Story6 | C58 | 40 MPa RC Column (40 cm x 40 cm) | Column | 40MPa | Concrete Rectangular | 400 | 400 | 1600 | 3150 | 0.5 | 1233.03 | G300E | 5040000 | 39.55 | G300E | 0 | 0
470 | Story6 | C59 | 40 MPa RC Column (40 cm x 40 cm) | Column | 40MPa | Concrete Rectangular | 400 | 400 | 1600 | 3150 | 0.5 | 1233.03 | G300E | 5040000 | 39.55 | G300E | 0 | 0
471 | Story6 | C6 | 40 MPa RC Column (40 cm x 40 cm) | Column | 40MPa | Concrete Rectangular | 400 | 400 | 1600 | 3150 | 0.5 | 1233.03 | G300E | 5040000 | 39.55 | G300E | 0 | 0
472 | Story6 | C60 | 40 MPa RC Column (40 cm x 40 cm) | Column | 40MPa | Concrete Rectangular | 400 | 400 | 1600 | 3150 | 0.5 | 1233.03 | G300E | 5040000 | 39.55 | G300E | 0 | 0
473 | Story6 | C61 | 40 MPa RC Column (40 cm x 40 cm) | Column | 40MPa | Concrete Rectangular | 400 | 400 | 1600 | 3150 | 0.5 | 1233.03 | G300E | 5040000 | 39.55 | G300E | 0 | 0
474 | Story6 | C62 | 40 MPa RC Column (40 cm x 40 cm) | Column | 40MPa | Concrete Rectangular | 400 | 400 | 1600 | 3150 | 0.5 | 1233.03 | G300E | 5040000 | 39.55 | G300E | 0 | 0
475 | Story6 | C63 | 40 MPa RC Column (40 cm x 40 cm) | Column | 40MPa | Concrete Rectangular | 400 | 400 | 1600 | 3150 | 0.5 | 1233.03 | G300E | 5040000 | 39.55 | G300E | 0 | 0
476 | Story6 | C64 | 40 MPa RC Column (40 cm x 40 cm) | Column | 40MPa | Concrete Rectangular | 400 | 400 | 1600 | 3150 | 0.5 | 1233.03 | G300E | 5040000 | 39.55 | G300E | 0 | 0
477 | Story6 | C7 | 40 MPa RC Column (40 cm x 40 cm) | Column | 40MPa | Concrete Rectangular | 400 | 400 | 1600 | 3150 | 0.5 | 1233.03 | G300E | 5040000 | 39.55 | G300E | 0 | 0
478 | Story6 | C8 | 40 MPa RC Column (40 cm x 40 cm) | Column | 40MPa | Concrete Rectangular | 400 | 400 | 1600 | 3150 | 0.5 | 1233.03 | G300E | 5040000 | 39.55 | G300E | 0 | 0
479 | Story6 | C9 | 40 MPa RC Column (40 cm x 40 cm) | Column | 40MPa | Concrete Rectangular | 400 | 400 | 1600 | 3150 | 0.5 | 1233.03 | G300E | 5040000 | 39.55 | G300E | 0 | 0
480 | Story7 | C1 | 40 MPa RC Column (35 cm x 35 cm) | Column | 40MPa | Concrete Rectangular | 350 | 350 | 1225 | 3150 | 0.39 | 944.04 | G300E | 3858750 | 30.28 | G300E | 0 | 0
481 | Story7 | C10 | 40 MPa RC Column (35 cm x 35 cm) | Column | 40MPa | Concrete Rectangular | 350 | 350 | 1225 | 3150 | 0.39 | 944.04 | G300E | 21327600 | 167.34 | G300E | 0 | 0
482 | Story7 | C11 | 40 MPa RC Column (35 cm x 35 cm) | Column | 40MPa | Concrete Rectangular | 350 | 350 | 1225 | 3150 | 0.39 | 944.04 | G300E | 19994100 | 156.88 | G300E | 0 | 0
483 | Story7 | C12 | 40 MPa RC Column (35 cm x 35 cm) | Column | 40MPa | Concrete Rectangular | 350 | 350 | 1225 | 3150 | 0.39 | 944.04 | G300E | 21078750 | 165.39 | G300E | 0 | 0
484 | Story7 | C13 | 40 MPa RC Column (35 cm x 35 cm) | Column | 40MPa | Concrete Rectangular | 350 | 350 | 1225 | 3150 | 0.39 | 944.04 | G300E | 21089250 | 165.47 | G300E | 0 | 0
485 | Story7 | C14 | 40 MPa RC Column (35 cm x 35 cm) | Column | 40MPa | Concrete Rectangular | 350 | 350 | 1225 | 3150 | 0.39 | 944.04 | G300E | 19994100 | 156.88 | G300E | 0 | 0
486 | Story7 | C15 | 40 MPa RC Column (35 cm x 35 cm) | Column | 40MPa | Concrete Rectangular | 350 | 350 | 1225 | 3150 | 0.39 | 944.04 | G300E | 21327600 | 167.34 | G300E | 0 | 0
487 | Story7 | C16 | 40 MPa RC Column (35 cm x 35 cm) | Column | 40MPa | Concrete Rectangular | 350 | 350 | 1225 | 3150 | 0.39 | 944.04 | G300E | 3858750 | 30.28 | G300E | 0 | 0
488 | Story7 | C17 | 40 MPa RC Column (35 cm x 35 cm) | Column | 40MPa | Concrete Rectangular | 350 | 350 | 1225 | 3150 | 0.39 | 944.04 | G300E | 3858750 | 30.28 | G300E | 0 | 0
489 | Story7 | C18 | 40 MPa RC Column (35 cm x 35 cm) | Column | 40MPa | Concrete Rectangular | 350 | 350 | 1225 | 3150 | 0.39 | 944.04 | G300E | 19994100 | 156.88 | G300E | 0 | 0
490 | Story7 | C19 | 40 MPa RC Column (35 cm x 35 cm) | Column | 40MPa | Concrete Rectangular | 350 | 350 | 1225 | 3150 | 0.39 | 944.04 | G300E | 17752350 | 139.29 | G300E | 0 | 0
491 | Story7 | C2 | 40 MPa RC Column (35 cm x 35 cm) | Column | 40MPa | Concrete Rectangular | 350 | 350 | 1225 | 3150 | 0.39 | 944.04 | G300E | 3858750 | 30.28 | G300E | 0 | 0
492 | Story7 | C20 | 40 MPa RC Column (35 cm x 35 cm) | Column | 40MPa | Concrete Rectangular | 350 | 350 | 1225 | 3150 | 0.39 | 944.04 | G300E | 12002550 | 94.18 | G300E | 0 | 0
493 | Story7 | C21 | 40 MPa RC Column (35 cm x 35 cm) | Column | 40MPa | Concrete Rectangular | 350 | 350 | 1225 | 3150 | 0.39 | 944.04 | G300E | 12002550 | 94.18 | G300E | 0 | 0
494 | Story7 | C22 | 40 MPa RC Column (35 cm x 35 cm) | Column | 40MPa | Concrete Rectangular | 350 | 350 | 1225 | 3150 | 0.39 | 944.04 | G300E | 17753400 | 139.3 | G300E | 0 | 0
495 | Story7 | C23 | 40 MPa RC Column (35 cm x 35 cm) | Column | 40MPa | Concrete Rectangular | 350 | 350 | 1225 | 3150 | 0.39 | 944.04 | G300E | 19994100 | 156.88 | G300E | 0 | 0
496 | Story7 | C24 | 40 MPa RC Column (35 cm x 35 cm) | Column | 40MPa | Concrete Rectangular | 350 | 350 | 1225 | 3150 | 0.39 | 944.04 | G300E | 3858750 | 30.28 | G300E | 0 | 0
497 | Story7 | C25 | 40 MPa RC Column (35 cm x 35 cm) | Column | 40MPa | Concrete Rectangular | 350 | 350 | 1225 | 3150 | 0.39 | 944.04 | G300E | 3858750 | 30.28 | G300E | 0 | 0
498 | Story7 | C26 | 40 MPa RC Column (35 cm x 35 cm) | Column | 40MPa | Concrete Rectangular | 350 | 350 | 1225 | 3150 | 0.39 | 944.04 | G300E | 21089250 | 165.47 | G300E | 0 | 0
499 | Story7 | C27 | 40 MPa RC Column (35 cm x 35 cm) | Column | 40MPa | Concrete Rectangular | 350 | 350 | 1225 | 3150 | 0.39 | 944.04 | G300E | 12002550 | 94.18 | G300E | 0 | 0
500 | Story7 | C3 | 40 MPa RC Column (35 cm x 35 cm) | Column | 40MPa | Concrete Rectangular | 350 | 350 | 1225 | 3150 | 0.39 | 944.04 | G300E | 3858750 | 30.28 | G300E | 0 | 0
501 | Story7 | C30 | 40 MPa RC Column (35 cm x 35 cm) | Column | 40MPa | Concrete Rectangular | 350 | 350 | 1225 | 3150 | 0.39 | 944.04 | G300E | 11999400 | 94.15 | G300E | 0 | 0
502 | Story7 | C31 | 40 MPa RC Column (35 cm x 35 cm) | Column | 40MPa | Concrete Rectangular | 350 | 350 | 1225 | 3150 | 0.39 | 944.04 | G300E | 20312250 | 159.38 | G300E | 0 | 0
503 | Story7 | C32 | 40 MPa RC Column (35 cm x 35 cm) | Column | 40MPa | Concrete Rectangular | 350 | 350 | 1225 | 3150 | 0.39 | 944.04 | G300E | 3858750 | 30.28 | G300E | 0 | 0
504 | Story7 | C33 | 40 MPa RC Column (35 cm x 35 cm) | Column | 40MPa | Concrete Rectangular | 350 | 350 | 1225 | 3150 | 0.39 | 944.04 | G300E | 3858750 | 30.28 | G300E | 0 | 0
505 | Story7 | C34 | 40 MPa RC Column (35 cm x 35 cm) | Column | 40MPa | Concrete Rectangular | 350 | 350 | 1225 | 3150 | 0.39 | 944.04 | G300E | 21095550 | 165.52 | G300E | 0 | 0
506 | Story7 | C35 | 40 MPa RC Column (35 cm x 35 cm) | Column | 40MPa | Concrete Rectangular | 350 | 350 | 1225 | 3150 | 0.39 | 944.04 | G300E | 12005700 | 94.2 | G300E | 0 | 0
507 | Story7 | C38 | 40 MPa RC Column (35 cm x 35 cm) | Column | 40MPa | Concrete Rectangular | 350 | 350 | 1225 | 3150 | 0.39 | 944.04 | G300E | 11897550 | 93.35 | G300E | 0 | 0
508 | Story7 | C39 | 40 MPa RC Column (35 cm x 35 cm) | Column | 40MPa | Concrete Rectangular | 350 | 350 | 1225 | 3150 | 0.39 | 944.04 | G300E | 21526050 | 168.9 | G300E | 0 | 0
509 | Story7 | C4 | 40 MPa RC Column (35 cm x 35 cm) | Column | 40MPa | Concrete Rectangular | 350 | 350 | 1225 | 3150 | 0.39 | 944.04 | G300E | 3858750 | 30.28 | G300E | 0 | 0
510 | Story7 | C40 | 40 MPa RC Column (35 cm x 35 cm) | Column | 40MPa | Concrete Rectangular | 350 | 350 | 1225 | 3150 | 0.39 | 944.04 | G300E | 3858750 | 30.28 | G300E | 0 | 0
511 | Story7 | C41 | 40 MPa RC Column (35 cm x 35 cm) | Column | 40MPa | Concrete Rectangular | 350 | 350 | 1225 | 3150 | 0.39 | 944.04 | G300E | 3858750 | 30.28 | G300E | 0 | 0
512 | Story7 | C42 | 40 MPa RC Column (35 cm x 35 cm) | Column | 40MPa | Concrete Rectangular | 350 | 350 | 1225 | 3150 | 0.39 | 944.04 | G300E | 19994100 | 156.88 | G300E | 0 | 0
513 | Story7 | C43 | 40 MPa RC Column (35 cm x 35 cm) | Column | 40MPa | Concrete Rectangular | 350 | 350 | 1225 | 3150 | 0.39 | 944.04 | G300E | 17754450 | 139.31 | G300E | 0 | 0
514 | Story7 | C44 | 40 MPa RC Column (35 cm x 35 cm) | Column | 40MPa | Concrete Rectangular | 350 | 350 | 1225 | 3150 | 0.39 | 944.04 | G300E | 11999400 | 94.15 | G300E | 0 | 0
515 | Story7 | C45 | 40 MPa RC Column (35 cm x 35 cm) | Column | 40MPa | Concrete Rectangular | 350 | 350 | 1225 | 3150 | 0.39 | 944.04 | G300E | 11891250 | 93.3 | G300E | 0 | 0
516 | Story7 | C46 | 40 MPa RC Column (35 cm x 35 cm) | Column | 40MPa | Concrete Rectangular | 350 | 350 | 1225 | 3150 | 0.39 | 944.04 | G300E | 17923500 | 140.63 | G300E | 0 | 0
517 | Story7 | C47 | 40 MPa RC Column (35 cm x 35 cm) | Column | 40MPa | Concrete Rectangular | 350 | 350 | 1225 | 3150 | 0.39 | 944.04 | G300E | 19925850 | 156.35 | G300E | 0 | 0
518 | Story7 | C48 | 40 MPa RC Column (35 cm x 35 cm) | Column | 40MPa | Concrete Rectangular | 350 | 350 | 1225 | 3150 | 0.39 | 944.04 | G300E | 3858750 | 30.28 | G300E | 0 | 0
519 | Story7 | C49 | 40 MPa RC Column (35 cm x 35 cm) | Column | 40MPa | Concrete Rectangular | 350 | 350 | 1225 | 3150 | 0.39 | 944.04 | G300E | 3858750 | 30.28 | G300E | 0 | 0
520 | Story7 | C5 | 40 MPa RC Column (35 cm x 35 cm) | Column | 40MPa | Concrete Rectangular | 350 | 350 | 1225 | 3150 | 0.39 | 944.04 | G300E | 3858750 | 30.28 | G300E | 0 | 0
521 | Story7 | C50 | 40 MPa RC Column (35 cm x 35 cm) | Column | 40MPa | Concrete Rectangular | 350 | 350 | 1225 | 3150 | 0.39 | 944.04 | G300E | 21327600 | 167.34 | G300E | 0 | 0
522 | Story7 | C51 | 40 MPa RC Column (35 cm x 35 cm) | Column | 40MPa | Concrete Rectangular | 350 | 350 | 1225 | 3150 | 0.39 | 944.04 | G300E | 19994100 | 156.88 | G300E | 0 | 0
523 | Story7 | C52 | 40 MPa RC Column (35 cm x 35 cm) | Column | 40MPa | Concrete Rectangular | 350 | 350 | 1225 | 3150 | 0.39 | 944.04 | G300E | 20312250 | 159.38 | G300E | 0 | 0
524 | Story7 | C53 | 40 MPa RC Column (35 cm x 35 cm) | Column | 40MPa | Concrete Rectangular | 350 | 350 | 1225 | 3150 | 0.39 | 944.04 | G300E | 21725550 | 170.47 | G300E | 0 | 0
525 | Story7 | C54 | 40 MPa RC Column (35 cm x 35 cm) | Column | 40MPa | Concrete Rectangular | 350 | 350 | 1225 | 3150 | 0.39 | 944.04 | G300E | 19924800 | 156.34 | G300E | 0 | 0
526 | Story7 | C55 | 40 MPa RC Column (35 cm x 35 cm) | Column | 40MPa | Concrete Rectangular | 350 | 350 | 1225 | 3150 | 0.39 | 944.04 | G300E | 21485100 | 168.58 | G300E | 0 | 0
527 | Story7 | C56 | 40 MPa RC Column (35 cm x 35 cm) | Column | 40MPa | Concrete Rectangular | 350 | 350 | 1225 | 3150 | 0.39 | 944.04 | G300E | 3858750 | 30.28 | G300E | 0 | 0
528 | Story7 | C57 | 40 MPa RC Column (35 cm x 35 cm) | Column | 40MPa | Concrete Rectangular | 350 | 350 | 1225 | 3150 | 0.39 | 944.04 | G300E | 3858750 | 30.28 | G300E | 0 | 0
529 | Story7 | C58 | 40 MPa RC Column (35 cm x 35 cm) | Column | 40MPa | Concrete Rectangular | 350 | 350 | 1225 | 3150 | 0.39 | 944.04 | G300E | 3858750 | 30.28 | G300E | 0 | 0
530 | Story7 | C59 | 40 MPa RC Column (35 cm x 35 cm) | Column | 40MPa | Concrete Rectangular | 350 | 350 | 1225 | 3150 | 0.39 | 944.04 | G300E | 3858750 | 30.28 | G300E | 0 | 0
531 | Story7 | C6 | 40 MPa RC Column (35 cm x 35 cm) | Column | 40MPa | Concrete Rectangular | 350 | 350 | 1225 | 3150 | 0.39 | 944.04 | G300E | 3858750 | 30.28 | G300E | 0 | 0
532 | Story7 | C60 | 40 MPa RC Column (35 cm x 35 cm) | Column | 40MPa | Concrete Rectangular | 350 | 350 | 1225 | 3150 | 0.39 | 944.04 | G300E | 3858750 | 30.28 | G300E | 0 | 0
533 | Story7 | C61 | 40 MPa RC Column (35 cm x 35 cm) | Column | 40MPa | Concrete Rectangular | 350 | 350 | 1225 | 3150 | 0.39 | 944.04 | G300E | 3858750 | 30.28 | G300E | 0 | 0
534 | Story7 | C62 | 40 MPa RC Column (35 cm x 35 cm) | Column | 40MPa | Concrete Rectangular | 350 | 350 | 1225 | 3150 | 0.39 | 944.04 | G300E | 3858750 | 30.28 | G300E | 0 | 0
535 | Story7 | C63 | 40 MPa RC Column (35 cm x 35 cm) | Column | 40MPa | Concrete Rectangular | 350 | 350 | 1225 | 3150 | 0.39 | 944.04 | G300E | 3858750 | 30.28 | G300E | 0 | 0
536 | Story7 | C64 | 40 MPa RC Column (35 cm x 35 cm) | Column | 40MPa | Concrete Rectangular | 350 | 350 | 1225 | 3150 | 0.39 | 944.04 | G300E | 3858750 | 30.28 | G300E | 0 | 0
537 | Story7 | C7 | 40 MPa RC Column (35 cm x 35 cm) | Column | 40MPa | Concrete Rectangular | 350 | 350 | 1225 | 3150 | 0.39 | 944.04 | G300E | 3858750 | 30.28 | G300E | 0 | 0
538 | Story7 | C8 | 40 MPa RC Column (35 cm x 35 cm) | Column | 40MPa | Concrete Rectangular | 350 | 350 | 1225 | 3150 | 0.39 | 944.04 | G300E | 3858750 | 30.28 | G300E | 0 | 0
539 | Story7 | C9 | 40 MPa RC Column (35 cm x 35 cm) | Column | 40MPa | Concrete Rectangular | 350 | 350 | 1225 | 3150 | 0.39 | 944.04 | G300E | 3858750 | 30.28 | G300E | 0 | 0
540 | Story8 | C1 | 40 MPa RC Column (35 cm x 35 cm) | Column | 40MPa | Concrete Rectangular | 350 | 350 | 1225 | 3150 | 0.39 | 944.04 | G300E | 3858750 | 30.28 | G300E | 0 | 0
541 | Story8 | C10 | 40 MPa RC Column (35 cm x 35 cm) | Column | 40MPa | Concrete Rectangular | 350 | 350 | 1225 | 3150 | 0.39 | 944.04 | G300E | 7833000 | 61.46 | G300E | 0 | 0
542 | Story8 | C11 | 40 MPa RC Column (35 cm x 35 cm) | Column | 40MPa | Concrete Rectangular | 350 | 350 | 1225 | 3150 | 0.39 | 944.04 | G300E | 8969100 | 70.37 | G300E | 0 | 0
543 | Story8 | C12 | 40 MPa RC Column (35 cm x 35 cm) | Column | 40MPa | Concrete Rectangular | 350 | 350 | 1225 | 3150 | 0.39 | 944.04 | G300E | 6249600 | 49.04 | G300E | 0 | 0
544 | Story8 | C13 | 40 MPa RC Column (35 cm x 35 cm) | Column | 40MPa | Concrete Rectangular | 350 | 350 | 1225 | 3150 | 0.39 | 944.04 | G300E | 6249600 | 49.04 | G300E | 0 | 0
545 | Story8 | C14 | 40 MPa RC Column (35 cm x 35 cm) | Column | 40MPa | Concrete Rectangular | 350 | 350 | 1225 | 3150 | 0.39 | 944.04 | G300E | 8968050 | 70.37 | G300E | 0 | 0
546 | Story8 | C15 | 40 MPa RC Column (35 cm x 35 cm) | Column | 40MPa | Concrete Rectangular | 350 | 350 | 1225 | 3150 | 0.39 | 944.04 | G300E | 8013600 | 62.88 | G300E | 0 | 0
547 | Story8 | C16 | 40 MPa RC Column (35 cm x 35 cm) | Column | 40MPa | Concrete Rectangular | 350 | 350 | 1225 | 3150 | 0.39 | 944.04 | G300E | 3858750 | 30.28 | G300E | 0 | 0
548 | Story8 | C17 | 40 MPa RC Column (35 cm x 35 cm) | Column | 40MPa | Concrete Rectangular | 350 | 350 | 1225 | 3150 | 0.39 | 944.04 | G300E | 3858750 | 30.28 | G300E | 0 | 0
549 | Story8 | C18 | 40 MPa RC Column (35 cm x 35 cm) | Column | 40MPa | Concrete Rectangular | 350 | 350 | 1225 | 3150 | 0.39 | 944.04 | G300E | 8965950 | 70.35 | G300E | 0 | 0
550 | Story8 | C19 | 40 MPa RC Column (35 cm x 35 cm) | Column | 40MPa | Concrete Rectangular | 350 | 350 | 1225 | 3150 | 0.39 | 944.04 | G300E | 4106550 | 32.22 | G300E | 0 | 0
551 | Story8 | C2 | 40 MPa RC Column (35 cm x 35 cm) | Column | 40MPa | Concrete Rectangular | 350 | 350 | 1225 | 3150 | 0.39 | 944.04 | G300E | 3858750 | 30.28 | G300E | 0 | 0
552 | Story8 | C20 | 40 MPa RC Column (35 cm x 35 cm) | Column | 40MPa | Concrete Rectangular | 350 | 350 | 1225 | 3150 | 0.39 | 944.04 | G300E | 3858750 | 30.28 | G300E | 0 | 0
553 | Story8 | C21 | 40 MPa RC Column (35 cm x 35 cm) | Column | 40MPa | Concrete Rectangular | 350 | 350 | 1225 | 3150 | 0.39 | 944.04 | G300E | 3858750 | 30.28 | G300E | 0 | 0
554 | Story8 | C22 | 40 MPa RC Column (35 cm x 35 cm) | Column | 40MPa | Concrete Rectangular | 350 | 350 | 1225 | 3150 | 0.39 | 944.04 | G300E | 4107600 | 32.23 | G300E | 0 | 0
555 | Story8 | C23 | 40 MPa RC Column (35 cm x 35 cm) | Column | 40MPa | Concrete Rectangular | 350 | 350 | 1225 | 3150 | 0.39 | 944.04 | G300E | 9517200 | 74.68 | G300E | 0 | 0
556 | Story8 | C24 | 40 MPa RC Column (35 cm x 35 cm) | Column | 40MPa | Concrete Rectangular | 350 | 350 | 1225 | 3150 | 0.39 | 944.04 | G300E | 3858750 | 30.28 | G300E | 0 | 0
557 | Story8 | C25 | 40 MPa RC Column (35 cm x 35 cm) | Column | 40MPa | Concrete Rectangular | 350 | 350 | 1225 | 3150 | 0.39 | 944.04 | G300E | 3858750 | 30.28 | G300E | 0 | 0
558 | Story8 | C26 | 40 MPa RC Column (35 cm x 35 cm) | Column | 40MPa | Concrete Rectangular | 350 | 350 | 1225 | 3150 | 0.39 | 944.04 | G300E | 6249600 | 49.04 | G300E | 0 | 0
559 | Story8 | C27 | 40 MPa RC Column (35 cm x 35 cm) | Column | 40MPa | Concrete Rectangular | 350 | 350 | 1225 | 3150 | 0.39 | 944.04 | G300E | 3858750 | 30.28 | G300E | 0 | 0
560 | Story8 | C3 | 40 MPa RC Column (35 cm x 35 cm) | Column | 40MPa | Concrete Rectangular | 350 | 350 | 1225 | 3150 | 0.39 | 944.04 | G300E | 3858750 | 30.28 | G300E | 0 | 0
561 | Story8 | C30 | 40 MPa RC Column (35 cm x 35 cm) | Column | 40MPa | Concrete Rectangular | 350 | 350 | 1225 | 3150 | 0.39 | 944.04 | G300E | 3858750 | 30.28 | G300E | 0 | 0
562 | Story8 | C31 | 40 MPa RC Column (35 cm x 35 cm) | Column | 40MPa | Concrete Rectangular | 350 | 350 | 1225 | 3150 | 0.39 | 944.04 | G300E | 6249600 | 49.04 | G300E | 0 | 0
563 | Story8 | C32 | 40 MPa RC Column (35 cm x 35 cm) | Column | 40MPa | Concrete Rectangular | 350 | 350 | 1225 | 3150 | 0.39 | 944.04 | G300E | 3858750 | 30.28 | G300E | 0 | 0
564 | Story8 | C33 | 40 MPa RC Column (35 cm x 35 cm) | Column | 40MPa | Concrete Rectangular | 350 | 350 | 1225 | 3150 | 0.39 | 944.04 | G300E | 3858750 | 30.28 | G300E | 0 | 0
565 | Story8 | C34 | 40 MPa RC Column (35 cm x 35 cm) | Column | 40MPa | Concrete Rectangular | 350 | 350 | 1225 | 3150 | 0.39 | 944.04 | G300E | 6249600 | 49.04 | G300E | 0 | 0
566 | Story8 | C35 | 40 MPa RC Column (35 cm x 35 cm) | Column | 40MPa | Concrete Rectangular | 350 | 350 | 1225 | 3150 | 0.39 | 944.04 | G300E | 3858750 | 30.28 | G300E | 0 | 0
567 | Story8 | C38 | 40 MPa RC Column (35 cm x 35 cm) | Column | 40MPa | Concrete Rectangular | 350 | 350 | 1225 | 3150 | 0.39 | 944.04 | G300E | 3858750 | 30.28 | G300E | 0 | 0
568 | Story8 | C39 | 40 MPa RC Column (35 cm x 35 cm) | Column | 40MPa | Concrete Rectangular | 350 | 350 | 1225 | 3150 | 0.39 | 944.04 | G300E | 6240150 | 48.96 | G300E | 0 | 0
569 | Story8 | C4 | 40 MPa RC Column (35 cm x 35 cm) | Column | 40MPa | Concrete Rectangular | 350 | 350 | 1225 | 3150 | 0.39 | 944.04 | G300E | 3858750 | 30.28 | G300E | 0 | 0
570 | Story8 | C40 | 40 MPa RC Column (35 cm x 35 cm) | Column | 40MPa | Concrete Rectangular | 350 | 350 | 1225 | 3150 | 0.39 | 944.04 | G300E | 3858750 | 30.28 | G300E | 0 | 0
571 | Story8 | C41 | 40 MPa RC Column (35 cm x 35 cm) | Column | 40MPa | Concrete Rectangular | 350 | 350 | 1225 | 3150 | 0.39 | 944.04 | G300E | 3858750 | 30.28 | G300E | 0 | 0
572 | Story8 | C42 | 40 MPa RC Column (35 cm x 35 cm) | Column | 40MPa | Concrete Rectangular | 350 | 350 | 1225 | 3150 | 0.39 | 944.04 | G300E | 8965950 | 70.35 | G300E | 0 | 0
573 | Story8 | C43 | 40 MPa RC Column (35 cm x 35 cm) | Column | 40MPa | Concrete Rectangular | 350 | 350 | 1225 | 3150 | 0.39 | 944.04 | G300E | 4107600 | 32.23 | G300E | 0 | 0
574 | Story8 | C44 | 40 MPa RC Column (35 cm x 35 cm) | Column | 40MPa | Concrete Rectangular | 350 | 350 | 1225 | 3150 | 0.39 | 944.04 | G300E | 3858750 | 30.28 | G300E | 0 | 0
575 | Story8 | C45 | 40 MPa RC Column (35 cm x 35 cm) | Column | 40MPa | Concrete Rectangular | 350 | 350 | 1225 | 3150 | 0.39 | 944.04 | G300E | 3858750 | 30.28 | G300E | 0 | 0
576 | Story8 | C46 | 40 MPa RC Column (35 cm x 35 cm) | Column | 40MPa | Concrete Rectangular | 350 | 350 | 1225 | 3150 | 0.39 | 944.04 | G300E | 4223100 | 33.14 | G300E | 0 | 0
577 | Story8 | C47 | 40 MPa RC Column (35 cm x 35 cm) | Column | 40MPa | Concrete Rectangular | 350 | 350 | 1225 | 3150 | 0.39 | 944.04 | G300E | 7585200 | 59.52 | G300E | 0 | 0
578 | Story8 | C48 | 40 MPa RC Column (35 cm x 35 cm) | Column | 40MPa | Concrete Rectangular | 350 | 350 | 1225 | 3150 | 0.39 | 944.04 | G300E | 3858750 | 30.28 | G300E | 0 | 0
579 | Story8 | C49 | 40 MPa RC Column (35 cm x 35 cm) | Column | 40MPa | Concrete Rectangular | 350 | 350 | 1225 | 3150 | 0.39 | 944.04 | G300E | 3858750 | 30.28 | G300E | 0 | 0
580 | Story8 | C5 | 40 MPa RC Column (35 cm x 35 cm) | Column | 40MPa | Concrete Rectangular | 350 | 350 | 1225 | 3150 | 0.39 | 944.04 | G300E | 3858750 | 30.28 | G300E | 0 | 0
581 | Story8 | C50 | 40 MPa RC Column (35 cm x 35 cm) | Column | 40MPa | Concrete Rectangular | 350 | 350 | 1225 | 3150 | 0.39 | 944.04 | G300E | 8011500 | 62.86 | G300E | 0 | 0
582 | Story8 | C51 | 40 MPa RC Column (35 cm x 35 cm) | Column | 40MPa | Concrete Rectangular | 350 | 350 | 1225 | 3150 | 0.39 | 944.04 | G300E | 9514050 | 74.65 | G300E | 0 | 0
583 | Story8 | C52 | 40 MPa RC Column (35 cm x 35 cm) | Column | 40MPa | Concrete Rectangular | 350 | 350 | 1225 | 3150 | 0.39 | 944.04 | G300E | 6249600 | 49.04 | G300E | 0 | 0
584 | Story8 | C53 | 40 MPa RC Column (35 cm x 35 cm) | Column | 40MPa | Concrete Rectangular | 350 | 350 | 1225 | 3150 | 0.39 | 944.04 | G300E | 6240150 | 48.96 | G300E | 0 | 0
585 | Story8 | C54 | 40 MPa RC Column (35 cm x 35 cm) | Column | 40MPa | Concrete Rectangular | 350 | 350 | 1225 | 3150 | 0.39 | 944.04 | G300E | 8709750 | 68.34 | G300E | 0 | 0
586 | Story8 | C55 | 40 MPa RC Column (35 cm x 35 cm) | Column | 40MPa | Concrete Rectangular | 350 | 350 | 1225 | 3150 | 0.39 | 944.04 | G300E | 8402100 | 65.93 | G300E | 0 | 0
587 | Story8 | C56 | 40 MPa RC Column (35 cm x 35 cm) | Column | 40MPa | Concrete Rectangular | 350 | 350 | 1225 | 3150 | 0.39 | 944.04 | G300E | 3858750 | 30.28 | G300E | 0 | 0
588 | Story8 | C57 | 40 MPa RC Column (35 cm x 35 cm) | Column | 40MPa | Concrete Rectangular | 350 | 350 | 1225 | 3150 | 0.39 | 944.04 | G300E | 3858750 | 30.28 | G300E | 0 | 0
589 | Story8 | C58 | 40 MPa RC Column (35 cm x 35 cm) | Column | 40MPa | Concrete Rectangular | 350 | 350 | 1225 | 3150 | 0.39 | 944.04 | G300E | 3858750 | 30.28 | G300E | 0 | 0
590 | Story8 | C59 | 40 MPa RC Column (35 cm x 35 cm) | Column | 40MPa | Concrete Rectangular | 350 | 350 | 1225 | 3150 | 0.39 | 944.04 | G300E | 3858750 | 30.28 | G300E | 0 | 0
591 | Story8 | C6 | 40 MPa RC Column (35 cm x 35 cm) | Column | 40MPa | Concrete Rectangular | 350 | 350 | 1225 | 3150 | 0.39 | 944.04 | G300E | 3858750 | 30.28 | G300E | 0 | 0
592 | Story8 | C60 | 40 MPa RC Column (35 cm x 35 cm) | Column | 40MPa | Concrete Rectangular | 350 | 350 | 1225 | 3150 | 0.39 | 944.04 | G300E | 3858750 | 30.28 | G300E | 0 | 0
593 | Story8 | C61 | 40 MPa RC Column (35 cm x 35 cm) | Column | 40MPa | Concrete Rectangular | 350 | 350 | 1225 | 3150 | 0.39 | 944.04 | G300E | 3858750 | 30.28 | G300E | 0 | 0
594 | Story8 | C62 | 40 MPa RC Column (35 cm x 35 cm) | Column | 40MPa | Concrete Rectangular | 350 | 350 | 1225 | 3150 | 0.39 | 944.04 | G300E | 3858750 | 30.28 | G300E | 0 | 0
595 | Story8 | C63 | 40 MPa RC Column (35 cm x 35 cm) | Column | 40MPa | Concrete Rectangular | 350 | 350 | 1225 | 3150 | 0.39 | 944.04 | G300E | 3858750 | 30.28 | G300E | 0 | 0
596 | Story8 | C64 | 40 MPa RC Column (35 cm x 35 cm) | Column | 40MPa | Concrete Rectangular | 350 | 350 | 1225 | 3150 | 0.39 | 944.04 | G300E | 3858750 | 30.28 | G300E | 0 | 0
597 | Story8 | C7 | 40 MPa RC Column (35 cm x 35 cm) | Column | 40MPa | Concrete Rectangular | 350 | 350 | 1225 | 3150 | 0.39 | 944.04 | G300E | 3858750 | 30.28 | G300E | 0 | 0
598 | Story8 | C8 | 40 MPa RC Column (35 cm x 35 cm) | Column | 40MPa | Concrete Rectangular | 350 | 350 | 1225 | 3150 | 0.39 | 944.04 | G300E | 3858750 | 30.28 | G300E | 0 | 0
599 | Story8 | C9 | 40 MPa RC Column (35 cm x 35 cm) | Column | 40MPa | Concrete Rectangular | 350 | 350 | 1225 | 3150 | 0.39 | 944.04 | G300E | 3858750 | 30.28 | G300E | 0 | 0
600 | Story9 | C1 | 40 MPa RC Column (30 cm x 30 cm) | Column | 40MPa | Concrete Rectangular | 300 | 300 | 900 | 3150 | 0.28 | 693.58 | G300E | 3862950 | 30.31 | G300E | 0 | 0
601 | Story9 | C10 | 40 MPa RC Column (30 cm x 30 cm) | Column | 40MPa | Concrete Rectangular | 300 | 300 | 900 | 3150 | 0.28 | 693.58 | G300E | 10409700 | 81.68 | G300E | 0 | 0
602 | Story9 | C11 | 40 MPa RC Column (30 cm x 30 cm) | Column | 40MPa | Concrete Rectangular | 300 | 300 | 900 | 3150 | 0.28 | 693.58 | G300E | 7544250 | 59.19 | G300E | 0 | 0
603 | Story9 | C12 | 40 MPa RC Column (30 cm x 30 cm) | Column | 40MPa | Concrete Rectangular | 300 | 300 | 900 | 3150 | 0.28 | 693.58 | G300E | 7628250 | 59.85 | G300E | 0 | 0
604 | Story9 | C13 | 40 MPa RC Column (30 cm x 30 cm) | Column | 40MPa | Concrete Rectangular | 300 | 300 | 900 | 3150 | 0.28 | 693.58 | G300E | 7627200 | 59.85 | G300E | 0 | 0
605 | Story9 | C14 | 40 MPa RC Column (30 cm x 30 cm) | Column | 40MPa | Concrete Rectangular | 300 | 300 | 900 | 3150 | 0.28 | 693.58 | G300E | 7548450 | 59.23 | G300E | 0 | 0
606 | Story9 | C15 | 40 MPa RC Column (30 cm x 30 cm) | Column | 40MPa | Concrete Rectangular | 300 | 300 | 900 | 3150 | 0.28 | 693.58 | G300E | 11714850 | 91.92 | G300E | 0 | 0
607 | Story9 | C16 | 40 MPa RC Column (30 cm x 30 cm) | Column | 40MPa | Concrete Rectangular | 300 | 300 | 900 | 3150 | 0.28 | 693.58 | G300E | 5495700 | 43.12 | G300E | 0 | 0
608 | Story9 | C17 | 40 MPa RC Column (30 cm x 30 cm) | Column | 40MPa | Concrete Rectangular | 300 | 300 | 900 | 3150 | 0.28 | 693.58 | G300E | 5182800 | 40.67 | G300E | 0 | 0
609 | Story9 | C18 | 40 MPa RC Column (30 cm x 30 cm) | Column | 40MPa | Concrete Rectangular | 300 | 300 | 900 | 3150 | 0.28 | 693.58 | G300E | 7544250 | 59.19 | G300E | 0 | 0
610 | Story9 | C19 | 40 MPa RC Column (30 cm x 30 cm) | Column | 40MPa | Concrete Rectangular | 300 | 300 | 900 | 3150 | 0.28 | 693.58 | G300E | 6191850 | 48.58 | G300E | 0 | 0
611 | Story9 | C2 | 40 MPa RC Column (30 cm x 30 cm) | Column | 40MPa | Concrete Rectangular | 300 | 300 | 900 | 3150 | 0.28 | 693.58 | G300E | 5491500 | 43.09 | G300E | 0 | 0
612 | Story9 | C20 | 40 MPa RC Column (30 cm x 30 cm) | Column | 40MPa | Concrete Rectangular | 300 | 300 | 900 | 3150 | 0.28 | 693.58 | G300E | 4092900 | 32.11 | G300E | 0 | 0
613 | Story9 | C21 | 40 MPa RC Column (30 cm x 30 cm) | Column | 40MPa | Concrete Rectangular | 300 | 300 | 900 | 3150 | 0.28 | 693.58 | G300E | 4092900 | 32.11 | G300E | 0 | 0
614 | Story9 | C22 | 40 MPa RC Column (30 cm x 30 cm) | Column | 40MPa | Concrete Rectangular | 300 | 300 | 900 | 3150 | 0.28 | 693.58 | G300E | 6193950 | 48.6 | G300E | 0 | 0
615 | Story9 | C23 | 40 MPa RC Column (30 cm x 30 cm) | Column | 40MPa | Concrete Rectangular | 300 | 300 | 900 | 3150 | 0.28 | 693.58 | G300E | 7448700 | 58.45 | G300E | 0 | 0
616 | Story9 | C24 | 40 MPa RC Column (30 cm x 30 cm) | Column | 40MPa | Concrete Rectangular | 300 | 300 | 900 | 3150 | 0.28 | 693.58 | G300E | 5188050 | 40.71 | G300E | 0 | 0
617 | Story9 | C25 | 40 MPa RC Column (30 cm x 30 cm) | Column | 40MPa | Concrete Rectangular | 300 | 300 | 900 | 3150 | 0.28 | 693.58 | G300E | 5149200 | 40.4 | G300E | 0 | 0
618 | Story9 | C26 | 40 MPa RC Column (30 cm x 30 cm) | Column | 40MPa | Concrete Rectangular | 300 | 300 | 900 | 3150 | 0.28 | 693.58 | G300E | 7628250 | 59.85 | G300E | 0 | 0
619 | Story9 | C27 | 40 MPa RC Column (30 cm x 30 cm) | Column | 40MPa | Concrete Rectangular | 300 | 300 | 900 | 3150 | 0.28 | 693.58 | G300E | 4092900 | 32.11 | G300E | 0 | 0
620 | Story9 | C3 | 40 MPa RC Column (30 cm x 30 cm) | Column | 40MPa | Concrete Rectangular | 300 | 300 | 900 | 3150 | 0.28 | 693.58 | G300E | 5182800 | 40.67 | G300E | 0 | 0
621 | Story9 | C30 | 40 MPa RC Column (30 cm x 30 cm) | Column | 40MPa | Concrete Rectangular | 300 | 300 | 900 | 3150 | 0.28 | 693.58 | G300E | 4090800 | 32.1 | G300E | 0 | 0
622 | Story9 | C31 | 40 MPa RC Column (30 cm x 30 cm) | Column | 40MPa | Concrete Rectangular | 300 | 300 | 900 | 3150 | 0.28 | 693.58 | G300E | 7628250 | 59.85 | G300E | 0 | 0
623 | Story9 | C32 | 40 MPa RC Column (30 cm x 30 cm) | Column | 40MPa | Concrete Rectangular | 300 | 300 | 900 | 3150 | 0.28 | 693.58 | G300E | 5154450 | 40.44 | G300E | 0 | 0
624 | Story9 | C33 | 40 MPa RC Column (30 cm x 30 cm) | Column | 40MPa | Concrete Rectangular | 300 | 300 | 900 | 3150 | 0.28 | 693.58 | G300E | 5149200 | 40.4 | G300E | 0 | 0
625 | Story9 | C34 | 40 MPa RC Column (30 cm x 30 cm) | Column | 40MPa | Concrete Rectangular | 300 | 300 | 900 | 3150 | 0.28 | 693.58 | G300E | 7627200 | 59.85 | G300E | 0 | 0
626 | Story9 | C35 | 40 MPa RC Column (30 cm x 30 cm) | Column | 40MPa | Concrete Rectangular | 300 | 300 | 900 | 3150 | 0.28 | 693.58 | G300E | 4093950 | 32.12 | G300E | 0 | 0
627 | Story9 | C38 | 40 MPa RC Column (30 cm x 30 cm) | Column | 40MPa | Concrete Rectangular | 300 | 300 | 900 | 3150 | 0.28 | 693.58 | G300E | 4071900 | 31.95 | G300E | 0 | 0
628 | Story9 | C39 | 40 MPa RC Column (30 cm x 30 cm) | Column | 40MPa | Concrete Rectangular | 300 | 300 | 900 | 3150 | 0.28 | 693.58 | G300E | 7620900 | 59.8 | G300E | 0 | 0
629 | Story9 | C4 | 40 MPa RC Column (30 cm x 30 cm) | Column | 40MPa | Concrete Rectangular | 300 | 300 | 900 | 3150 | 0.28 | 693.58 | G300E | 5149200 | 40.4 | G300E | 0 | 0
630 | Story9 | C40 | 40 MPa RC Column (30 cm x 30 cm) | Column | 40MPa | Concrete Rectangular | 300 | 300 | 900 | 3150 | 0.28 | 693.58 | G300E | 5152350 | 40.43 | G300E | 0 | 0
631 | Story9 | C41 | 40 MPa RC Column (30 cm x 30 cm) | Column | 40MPa | Concrete Rectangular | 300 | 300 | 900 | 3150 | 0.28 | 693.58 | G300E | 5182800 | 40.67 | G300E | 0 | 0
632 | Story9 | C42 | 40 MPa RC Column (30 cm x 30 cm) | Column | 40MPa | Concrete Rectangular | 300 | 300 | 900 | 3150 | 0.28 | 693.58 | G300E | 7544250 | 59.19 | G300E | 0 | 0
633 | Story9 | C43 | 40 MPa RC Column (30 cm x 30 cm) | Column | 40MPa | Concrete Rectangular | 300 | 300 | 900 | 3150 | 0.28 | 693.58 | G300E | 6193950 | 48.6 | G300E | 0 | 0
634 | Story9 | C44 | 40 MPa RC Column (30 cm x 30 cm) | Column | 40MPa | Concrete Rectangular | 300 | 300 | 900 | 3150 | 0.28 | 693.58 | G300E | 4090800 | 32.1 | G300E | 0 | 0
635 | Story9 | C45 | 40 MPa RC Column (30 cm x 30 cm) | Column | 40MPa | Concrete Rectangular | 300 | 300 | 900 | 3150 | 0.28 | 693.58 | G300E | 4066650 | 31.91 | G300E | 0 | 0
636 | Story9 | C46 | 40 MPa RC Column (30 cm x 30 cm) | Column | 40MPa | Concrete Rectangular | 300 | 300 | 900 | 3150 | 0.28 | 693.58 | G300E | 6254850 | 49.08 | G300E | 0 | 0
637 | Story9 | C47 | 40 MPa RC Column (30 cm x 30 cm) | Column | 40MPa | Concrete Rectangular | 300 | 300 | 900 | 3150 | 0.28 | 693.58 | G300E | 8109150 | 63.63 | G300E | 0 | 0
638 | Story9 | C48 | 40 MPa RC Column (30 cm x 30 cm) | Column | 40MPa | Concrete Rectangular | 300 | 300 | 900 | 3150 | 0.28 | 693.58 | G300E | 5176500 | 40.62 | G300E | 0 | 0
639 | Story9 | C49 | 40 MPa RC Column (30 cm x 30 cm) | Column | 40MPa | Concrete Rectangular | 300 | 300 | 900 | 3150 | 0.28 | 693.58 | G300E | 5491500 | 43.09 | G300E | 0 | 0
640 | Story9 | C5 | 40 MPa RC Column (30 cm x 30 cm) | Column | 40MPa | Concrete Rectangular | 300 | 300 | 900 | 3150 | 0.28 | 693.58 | G300E | 5149200 | 40.4 | G300E | 0 | 0
641 | Story9 | C50 | 40 MPa RC Column (30 cm x 30 cm) | Column | 40MPa | Concrete Rectangular | 300 | 300 | 900 | 3150 | 0.28 | 693.58 | G300E | 11704350 | 91.84 | G300E | 0 | 0
642 | Story9 | C51 | 40 MPa RC Column (30 cm x 30 cm) | Column | 40MPa | Concrete Rectangular | 300 | 300 | 900 | 3150 | 0.28 | 693.58 | G300E | 7448700 | 58.45 | G300E | 0 | 0
643 | Story9 | C52 | 40 MPa RC Column (30 cm x 30 cm) | Column | 40MPa | Concrete Rectangular | 300 | 300 | 900 | 3150 | 0.28 | 693.58 | G300E | 7628250 | 59.85 | G300E | 0 | 0
644 | Story9 | C53 | 40 MPa RC Column (30 cm x 30 cm) | Column | 40MPa | Concrete Rectangular | 300 | 300 | 900 | 3150 | 0.28 | 693.58 | G300E | 7620900 | 59.8 | G300E | 0 | 0
645 | Story9 | C54 | 40 MPa RC Column (30 cm x 30 cm) | Column | 40MPa | Concrete Rectangular | 300 | 300 | 900 | 3150 | 0.28 | 693.58 | G300E | 7532700 | 59.1 | G300E | 0 | 0
646 | Story9 | C55 | 40 MPa RC Column (30 cm x 30 cm) | Column | 40MPa | Concrete Rectangular | 300 | 300 | 900 | 3150 | 0.28 | 693.58 | G300E | 13556550 | 106.37 | G300E | 0 | 0
647 | Story9 | C56 | 40 MPa RC Column (30 cm x 30 cm) | Column | 40MPa | Concrete Rectangular | 300 | 300 | 900 | 3150 | 0.28 | 693.58 | G300E | 5462100 | 42.86 | G300E | 0 | 0
648 | Story9 | C57 | 40 MPa RC Column (30 cm x 30 cm) | Column | 40MPa | Concrete Rectangular | 300 | 300 | 900 | 3150 | 0.28 | 693.58 | G300E | 3864000 | 30.32 | G300E | 0 | 0
649 | Story9 | C58 | 40 MPa RC Column (30 cm x 30 cm) | Column | 40MPa | Concrete Rectangular | 300 | 300 | 900 | 3150 | 0.28 | 693.58 | G300E | 5495700 | 43.12 | G300E | 0 | 0
650 | Story9 | C59 | 40 MPa RC Column (30 cm x 30 cm) | Column | 40MPa | Concrete Rectangular | 300 | 300 | 900 | 3150 | 0.28 | 693.58 | G300E | 5188050 | 40.71 | G300E | 0 | 0
651 | Story9 | C6 | 40 MPa RC Column (30 cm x 30 cm) | Column | 40MPa | Concrete Rectangular | 300 | 300 | 900 | 3150 | 0.28 | 693.58 | G300E | 5182800 | 40.67 | G300E | 0 | 0
652 | Story9 | C60 | 40 MPa RC Column (30 cm x 30 cm) | Column | 40MPa | Concrete Rectangular | 300 | 300 | 900 | 3150 | 0.28 | 693.58 | G300E | 5154450 | 40.44 | G300E | 0 | 0
653 | Story9 | C61 | 40 MPa RC Column (30 cm x 30 cm) | Column | 40MPa | Concrete Rectangular | 300 | 300 | 900 | 3150 | 0.28 | 693.58 | G300E | 5152350 | 40.43 | G300E | 0 | 0
654 | Story9 | C62 | 40 MPa RC Column (30 cm x 30 cm) | Column | 40MPa | Concrete Rectangular | 300 | 300 | 900 | 3150 | 0.28 | 693.58 | G300E | 5175450 | 40.61 | G300E | 0 | 0
655 | Story9 | C63 | 40 MPa RC Column (30 cm x 30 cm) | Column | 40MPa | Concrete Rectangular | 300 | 300 | 900 | 3150 | 0.28 | 693.58 | G300E | 5484150 | 43.03 | G300E | 0 | 0
656 | Story9 | C64 | 40 MPa RC Column (30 cm x 30 cm) | Column | 40MPa | Concrete Rectangular | 300 | 300 | 900 | 3150 | 0.28 | 693.58 | G300E | 4134900 | 32.44 | G300E | 0 | 0
657 | Story9 | C7 | 40 MPa RC Column (30 cm x 30 cm) | Column | 40MPa | Concrete Rectangular | 300 | 300 | 900 | 3150 | 0.28 | 693.58 | G300E | 5491500 | 43.09 | G300E | 0 | 0
658 | Story9 | C8 | 40 MPa RC Column (30 cm x 30 cm) | Column | 40MPa | Concrete Rectangular | 300 | 300 | 900 | 3150 | 0.28 | 693.58 | G300E | 3864000 | 30.32 | G300E | 0 | 0
659 | Story9 | C9 | 40 MPa RC Column (30 cm x 30 cm) | Column | 40MPa | Concrete Rectangular | 300 | 300 | 900 | 3150 | 0.28 | 693.58 | G300E | 5491500 | 43.09 | G300E | 0 | 0

## Walls
| Story | Label | Section | Structural_Element_Type | Material | Width_(mm) | Depth_(mm) | Area_(cm^2) | Length_(mm) | Volume_(m^3) | Mass_(kg) | Long._Rebar_Material | Long._Rebar_Volume_(mm^3) | Long._Rebar_Mass_(kg) | Tran._Rebar_Material | Tran._Rebar_Volume_(mm^3) | Tran._Rebar_Mass_(kg)
0 | Story1 | P1 | RC Wall - 150 mm | Wall | 40MPa | 7200 | 150 | 10800 | 3500 | 3.78 | 9247.71 | G300E | 86373000 | 677.71 | G300E | 19533276 | 153.27
1 | Story1 | P2 | RC Wall - 150 mm | Wall | 40MPa | 7200 | 150 | 10800 | 3500 | 3.78 | 9247.71 | G300E | 86184000 | 676.23 | G300E | 19601316 | 153.8
2 | Story1 | P3 | RC Wall - 150 mm | Wall | 40MPa | 7200 | 150 | 10800 | 3500 | 3.78 | 9247.71 | G300E | 86184000 | 676.23 | G300E | 18568872 | 145.7
3 | Story1 | P4 | RC Wall - 150 mm | Wall | 40MPa | 7200 | 150 | 10800 | 3500 | 3.78 | 9247.71 | G300E | 86373000 | 677.71 | G300E | 18215820 | 142.93
4 | Story10 | P1 | RC Wall - 150 mm | Wall | 40MPa | 7200 | 150 | 10800 | 3500 | 3.78 | 9247.71 | G300E | 9450000 | 74.15 | G300E | 9450000 | 74.15
5 | Story10 | P2 | RC Wall - 150 mm | Wall | 40MPa | 7200 | 150 | 10800 | 3500 | 3.78 | 9247.71 | G300E | 9450000 | 74.15 | G300E | 9450000 | 74.15
6 | Story10 | P3 | RC Wall - 150 mm | Wall | 40MPa | 7200 | 150 | 10800 | 3500 | 3.78 | 9247.71 | G300E | 9450000 | 74.15 | G300E | 9450000 | 74.15
7 | Story10 | P4 | RC Wall - 150 mm | Wall | 40MPa | 7200 | 150 | 10800 | 3500 | 3.78 | 9247.71 | G300E | 9450000 | 74.15 | G300E | 9450000 | 74.15
8 | Story11 | P1 | RC Wall - 150 mm | Wall | 40MPa | 7200 | 150 | 10800 | 3500 | 3.78 | 9247.71 | G300E | 9450000 | 74.15 | G300E | 9450000 | 74.15
9 | Story11 | P2 | RC Wall - 150 mm | Wall | 40MPa | 7200 | 150 | 10800 | 3500 | 3.78 | 9247.71 | G300E | 9450000 | 74.15 | G300E | 9450000 | 74.15
10 | Story11 | P3 | RC Wall - 150 mm | Wall | 40MPa | 7200 | 150 | 10800 | 3500 | 3.78 | 9247.71 | G300E | 9450000 | 74.15 | G300E | 9450000 | 74.15
11 | Story11 | P4 | RC Wall - 150 mm | Wall | 40MPa | 7200 | 150 | 10800 | 3500 | 3.78 | 9247.71 | G300E | 9450000 | 74.15 | G300E | 9450000 | 74.15
12 | Story2 | P1 | RC Wall - 150 mm | Wall | 40MPa | 7200 | 150 | 10800 | 3500 | 3.78 | 9247.71 | G300E | 66528000 | 522 | G300E | 11692548 | 91.74
13 | Story2 | P2 | RC Wall - 150 mm | Wall | 40MPa | 7200 | 150 | 10800 | 3500 | 3.78 | 9247.71 | G300E | 66528000 | 522 | G300E | 11743704 | 92.15
14 | Story2 | P3 | RC Wall - 150 mm | Wall | 40MPa | 7200 | 150 | 10800 | 3500 | 3.78 | 9247.71 | G300E | 66150000 | 519.04 | G300E | 11353608 | 89.08
15 | Story2 | P4 | RC Wall - 150 mm | Wall | 40MPa | 7200 | 150 | 10800 | 3500 | 3.78 | 9247.71 | G300E | 66339000 | 520.52 | G300E | 10824156 | 84.93
16 | Story3 | P1 | RC Wall - 150 mm | Wall | 40MPa | 7200 | 150 | 10800 | 3500 | 3.78 | 9247.71 | G300E | 50085000 | 392.99 | G300E | 9450000 | 74.15
17 | Story3 | P2 | RC Wall - 150 mm | Wall | 40MPa | 7200 | 150 | 10800 | 3500 | 3.78 | 9247.71 | G300E | 50085000 | 392.99 | G300E | 9450000 | 74.15
18 | Story3 | P3 | RC Wall - 150 mm | Wall | 40MPa | 7200 | 150 | 10800 | 3500 | 3.78 | 9247.71 | G300E | 49896000 | 391.5 | G300E | 9450000 | 74.15
19 | Story3 | P4 | RC Wall - 150 mm | Wall | 40MPa | 7200 | 150 | 10800 | 3500 | 3.78 | 9247.71 | G300E | 50085000 | 392.99 | G300E | 9450000 | 74.15
20 | Story4 | P1 | RC Wall - 150 mm | Wall | 40MPa | 7200 | 150 | 10800 | 3500 | 3.78 | 9247.71 | G300E | 40068000 | 314.39 | G300E | 9450000 | 74.15
21 | Story4 | P2 | RC Wall - 150 mm | Wall | 40MPa | 7200 | 150 | 10800 | 3500 | 3.78 | 9247.71 | G300E | 40068000 | 314.39 | G300E | 9450000 | 74.15
22 | Story4 | P3 | RC Wall - 150 mm | Wall | 40MPa | 7200 | 150 | 10800 | 3500 | 3.78 | 9247.71 | G300E | 40068000 | 314.39 | G300E | 9450000 | 74.15
23 | Story4 | P4 | RC Wall - 150 mm | Wall | 40MPa | 7200 | 150 | 10800 | 3500 | 3.78 | 9247.71 | G300E | 40068000 | 314.39 | G300E | 9450000 | 74.15
24 | Story5 | P1 | RC Wall - 150 mm | Wall | 40MPa | 7200 | 150 | 10800 | 3500 | 3.78 | 9247.71 | G300E | 31374000 | 246.17 | G300E | 9450000 | 74.15
25 | Story5 | P2 | RC Wall - 150 mm | Wall | 40MPa | 7200 | 150 | 10800 | 3500 | 3.78 | 9247.71 | G300E | 31374000 | 246.17 | G300E | 9450000 | 74.15
26 | Story5 | P3 | RC Wall - 150 mm | Wall | 40MPa | 7200 | 150 | 10800 | 3500 | 3.78 | 9247.71 | G300E | 31185000 | 244.69 | G300E | 9450000 | 74.15
27 | Story5 | P4 | RC Wall - 150 mm | Wall | 40MPa | 7200 | 150 | 10800 | 3500 | 3.78 | 9247.71 | G300E | 31185000 | 244.69 | G300E | 9450000 | 74.15
28 | Story6 | P1 | RC Wall - 150 mm | Wall | 40MPa | 7200 | 150 | 10800 | 3500 | 3.78 | 9247.71 | G300E | 25704000 | 201.68 | G300E | 9450000 | 74.15
29 | Story6 | P2 | RC Wall - 150 mm | Wall | 40MPa | 7200 | 150 | 10800 | 3500 | 3.78 | 9247.71 | G300E | 25515000 | 200.2 | G300E | 9450000 | 74.15
30 | Story6 | P3 | RC Wall - 150 mm | Wall | 40MPa | 7200 | 150 | 10800 | 3500 | 3.78 | 9247.71 | G300E | 25515000 | 200.2 | G300E | 9450000 | 74.15
31 | Story6 | P4 | RC Wall - 150 mm | Wall | 40MPa | 7200 | 150 | 10800 | 3500 | 3.78 | 9247.71 | G300E | 25515000 | 200.2 | G300E | 9450000 | 74.15
32 | Story7 | P1 | RC Wall - 150 mm | Wall | 40MPa | 7200 | 150 | 10800 | 3500 | 3.78 | 9247.71 | G300E | 18711000 | 146.81 | G300E | 9450000 | 74.15
33 | Story7 | P2 | RC Wall - 150 mm | Wall | 40MPa | 7200 | 150 | 10800 | 3500 | 3.78 | 9247.71 | G300E | 18711000 | 146.81 | G300E | 9450000 | 74.15
34 | Story7 | P3 | RC Wall - 150 mm | Wall | 40MPa | 7200 | 150 | 10800 | 3500 | 3.78 | 9247.71 | G300E | 18711000 | 146.81 | G300E | 9450000 | 74.15
35 | Story7 | P4 | RC Wall - 150 mm | Wall | 40MPa | 7200 | 150 | 10800 | 3500 | 3.78 | 9247.71 | G300E | 18711000 | 146.81 | G300E | 9450000 | 74.15
36 | Story8 | P1 | RC Wall - 150 mm | Wall | 40MPa | 7200 | 150 | 10800 | 3500 | 3.78 | 9247.71 | G300E | 12474000 | 97.88 | G300E | 9450000 | 74.15
37 | Story8 | P2 | RC Wall - 150 mm | Wall | 40MPa | 7200 | 150 | 10800 | 3500 | 3.78 | 9247.71 | G300E | 12474000 | 97.88 | G300E | 9450000 | 74.15
38 | Story8 | P3 | RC Wall - 150 mm | Wall | 40MPa | 7200 | 150 | 10800 | 3500 | 3.78 | 9247.71 | G300E | 13419000 | 105.29 | G300E | 9450000 | 74.15
39 | Story8 | P4 | RC Wall - 150 mm | Wall | 40MPa | 7200 | 150 | 10800 | 3500 | 3.78 | 9247.71 | G300E | 13419000 | 105.29 | G300E | 9450000 | 74.15
40 | Story9 | P1 | RC Wall - 150 mm | Wall | 40MPa | 7200 | 150 | 10800 | 3500 | 3.78 | 9247.71 | G300E | 9450000 | 74.15 | G300E | 9450000 | 74.15
41 | Story9 | P2 | RC Wall - 150 mm | Wall | 40MPa | 7200 | 150 | 10800 | 3500 | 3.78 | 9247.71 | G300E | 9450000 | 74.15 | G300E | 9450000 | 74.15
42 | Story9 | P3 | RC Wall - 150 mm | Wall | 40MPa | 7200 | 150 | 10800 | 3500 | 3.78 | 9247.71 | G300E | 9450000 | 74.15 | G300E | 9450000 | 74.15
43 | Story9 | P4 | RC Wall - 150 mm | Wall | 40MPa | 7200 | 150 | 10800 | 3500 | 3.78 | 9247.71 | G300E | 9450000 | 74.15 | G300E | 9450000 | 74.15

## Slabs
| Story | Label | Section | Structural_Element_Type | Material | Length_(mm) | Width_(mm) | Depth_(mm) | Area_(cm^2) | Volume_(m^3) | Mass_(kg) | Long._Rebar_Material | Long._Rebar_Volume_(mm^3) | Long._Rebar_Mass_(kg) | Tran._Rebar_Material | Tran._Rebar_Volume_(mm^3) | Tran._Rebar_Mass_(kg)
0 | Story1 | F1 | Slab1 | Slab | 32MPa | 50400 | 50400 | 170 | 85680 | 431.83 | 1056457.98 | G300E | 3492873544.19 | 27406.38 | G300E | 0 | 0
1 | Story10 | F1 | Slab1 | Slab | 32MPa | 50400 | 50400 | 170 | 85680 | 431.83 | 1056457.98 | G300E | 3538680111.63 | 27765.8 | G300E | 0 | 0
2 | Story11 | F1 | Slab1 | Slab | 32MPa | 50400 | 50400 | 170 | 85680 | 431.83 | 1056457.98 | G300E | 7530242902.33 | 59085.08 | G300E | 0 | 0
3 | Story2 | F1 | Slab1 | Slab | 32MPa | 50400 | 50400 | 170 | 85680 | 431.83 | 1056457.98 | G300E | 3517222604.65 | 27597.43 | G300E | 0 | 0
4 | Story3 | F1 | Slab1 | Slab | 32MPa | 50400 | 50400 | 170 | 85680 | 431.83 | 1056457.98 | G300E | 3544606213.95 | 27812.3 | G300E | 0 | 0
5 | Story4 | F1 | Slab1 | Slab | 32MPa | 50400 | 50400 | 170 | 85680 | 431.83 | 1056457.98 | G300E | 3566803311.63 | 27986.46 | G300E | 0 | 0
6 | Story5 | F1 | Slab1 | Slab | 32MPa | 50400 | 50400 | 170 | 85680 | 431.83 | 1056457.98 | G300E | 3474853786.05 | 27264.99 | G300E | 0 | 0
7 | Story6 | F1 | Slab1 | Slab | 32MPa | 50400 | 50400 | 170 | 85680 | 431.83 | 1056457.98 | G300E | 3490136706.98 | 27384.91 | G300E | 0 | 0
8 | Story7 | F1 | Slab1 | Slab | 32MPa | 50400 | 50400 | 170 | 85680 | 431.83 | 1056457.98 | G300E | 3504606195.35 | 27498.44 | G300E | 0 | 0
9 | Story8 | F1 | Slab1 | Slab | 32MPa | 50400 | 50400 | 170 | 85680 | 431.83 | 1056457.98 | G300E | 3518793209.3 | 27609.76 | G300E | 0 | 0
10 | Story9 | F1 | Slab1 | Slab | 32MPa | 50400 | 50400 | 170 | 85680 | 431.83 | 1056457.98 | G300E | 3535926865.12 | 27744.19 | G300E | 0 | 0

## Materials by Element Type
Material | Structural_Element_Type | Width_(mm) | Depth_(mm) | Area_(cm^2) | Length_(mm) | Volume_(m^3) | Mass_(kg)
32MPa | Slab | 554400 | 1870 | 942480 | 554400 | 4750.13 | 11621037.78
40MPa | Beam | 297000 | 339400 | 848500 | 8326100 | 594.48 | 1454989.52
| Wall | 316800 | 6600 | 475200 | 154000 | 166.32 | 406899.24
| Column | 256500 | 256500 | 1035378 | 2086500 | 326.4 | 801504
G300E | Beam_Long_Rebar | 0 | 0 | 0 | 0 | 5.923 | 46474.54
| Beam_Tran_Rebar | 0 | 0 | 0 | 0 | 1.5645 | 12276.03
| Column_Long_Rebar | 0 | 0 | 0 | 0 | 9.3366 | 73258.5
| Column_Tran_Rebar | 0 | 0 | 0 | 0 | 0.0022352 | 17.52
| Slab_Long_Rebar | 0 | 0 | 0 | 0 | 42.7147 | 335155.74
| Slab_Tran_Rebar | 0 | 0 | 0 | 0 | 0 | 0
| Wall_Long_Rebar | 0 | 0 | 0 | 0 | 1.4385 | 11286.85
| Wall_Tran_Rebar | 0 | 0 | 0 | 0 | 0.46173 | 3623

## Total Embodied Flows
| Embodied_Energy_(MJ) | Embodied_Water_(L) | Embodied_GHG_(kgCO2e)
Total | 32245794.94 | 46507850.974 | 3515314.138

## Total Embodied Flows per NFA
| Embodied_Energy_(MJ) | Embodied_Water_(L) | Embodied_GHG_(kgCO2e)
Total/NFA | 1178.0783 | 1699.1329 | 128.4296

## Embodied Flows By Element Type
Structural_Element_Type | Embodied_Energy_(MJ) | Embodied_Water_(L) | Embodied_GHG_(kgCO2e)
Slab | 24208736.28 | 35272958.282 | 2679881.134
Wall | 941295.375 | 1375682.355 | 100499.805
Beam | 3799554.295 | 5191610.651 | 418832.757
Column | 3296208.99 | 4667599.686 | 316100.442