## Index
Data Item Description | Worksheet Hyperlink
Beams | Click here to access worksheet
Columns | Click here to access worksheet
Walls | Click here to access worksheet
Slabs | Click here to access worksheet
Materials by Element Type | Click here to access worksheet
Total Embodied Flows | Click here to access worksheet
Total Embodied Flows per NFA | Click here to access worksheet
Embodied Flows By Element Type | Click here to access worksheet
© James Helal 2021

## Beams
| Story | Label | Section | Structural_Element_Type | Material | Cross_Section_Type | Width_(mm) | Depth_(mm) | Area_(cm^2) | Length_(mm) | Volume_(m^3) | Mass_(kg) | Long._Rebar_Material | Long._Rebar_Volume_(mm^3) | Long._Rebar_Mass_(kg) | Tran._Rebar_Material | Tran._Rebar_Volume_(mm^3) | Tran._Rebar_Mass_(kg)
0 | Story1 | B1 | 50 MPa RC Beam (25 cm x 25 cm) | Beam | 50MPa | Concrete Rectangular | 250 | 250 | 625 | 6962.5 | 0.44 | 1064.6 | G300E | 3675883.52 | 28.84 | G300E | 980394.37 | 7.69
1 | Story1 | B10 | 50 MPa RC Beam (25 cm x 25 cm) | Beam | 50MPa | Concrete Rectangular | 250 | 250 | 625 | 6962.5 | 0.44 | 1064.6 | G300E | 3099578.41 | 24.32 | G300E | 884870.45 | 6.94
2 | Story1 | B100 | 50 MPa RC Beam (25 cm x 25 cm) | Beam | 50MPa | Concrete Rectangular | 250 | 250 | 625 | 6962.5 | 0.44 | 1064.6 | G300E | 5110791.48 | 40.1 | G300E | 724628.52 | 5.69
3 | Story1 | B101 | 50 MPa RC Beam (25 cm x 25 cm) | Beam | 50MPa | Concrete Rectangular | 250 | 250 | 625 | 6962.5 | 0.44 | 1064.6 | G300E | 5778875 | 45.34 | G300E | 682814.75 | 5.36
4 | Story1 | B102 | 50 MPa RC Beam (25 cm x 25 cm) | Beam | 50MPa | Concrete Rectangular | 250 | 250 | 625 | 6962.5 | 0.44 | 1064.6 | G300E | 4912043.75 | 38.54 | G300E | 724628.52 | 5.69
5 | Story1 | B103 | 50 MPa RC Beam (25 cm x 25 cm) | Beam | 50MPa | Concrete Rectangular | 250 | 250 | 625 | 6962.5 | 0.44 | 1064.6 | G300E | 5873185.23 | 46.08 | G300E | 664242.28 | 5.21
6 | Story1 | B104 | 50 MPa RC Beam (25 cm x 25 cm) | Beam | 50MPa | Concrete Rectangular | 250 | 250 | 625 | 6962.5 | 0.44 | 1064.6 | G300E | 5854829.55 | 45.94 | G300E | 558553.9 | 4.38
7 | Story1 | B105 | 50 MPa RC Beam (25 cm x 25 cm) | Beam | 50MPa | Concrete Rectangular | 250 | 250 | 625 | 6962.5 | 0.44 | 1064.6 | G300E | 3543596.02 | 27.8 | G300E | 919050 | 7.21
8 | Story1 | B106 | 50 MPa RC Beam (25 cm x 25 cm) | Beam | 50MPa | Concrete Rectangular | 250 | 250 | 625 | 6962.5 | 0.44 | 1064.6 | G300E | 3675883.52 | 28.84 | G300E | 980394.37 | 7.69
9 | Story1 | B107 | 50 MPa RC Beam (25 cm x 25 cm) | Beam | 50MPa | Concrete Rectangular | 250 | 250 | 625 | 6962.5 | 0.44 | 1064.6 | G300E | 3054322.16 | 23.97 | G300E | 885819.89 | 6.95
10 | Story1 | B108 | 50 MPa RC Beam (25 cm x 25 cm) | Beam | 50MPa | Concrete Rectangular | 250 | 250 | 625 | 6962.5 | 0.44 | 1064.6 | G300E | 3099578.41 | 24.32 | G300E | 884870.45 | 6.94
11 | Story1 | B109 | 50 MPa RC Beam (25 cm x 25 cm) | Beam | 50MPa | Concrete Rectangular | 250 | 250 | 625 | 6962.5 | 0.44 | 1064.6 | G300E | 3095147.73 | 24.29 | G300E | 884870.45 | 6.94
12 | Story1 | B11 | 50 MPa RC Beam (25 cm x 25 cm) | Beam | 50MPa | Concrete Rectangular | 250 | 250 | 625 | 6962.5 | 0.44 | 1064.6 | G300E | 5779507.95 | 45.35 | G300E | 577418.32 | 4.53
13 | Story1 | B110 | 50 MPa RC Beam (25 cm x 25 cm) | Beam | 50MPa | Concrete Rectangular | 250 | 250 | 625 | 6962.5 | 0.44 | 1064.6 | G300E | 3100844.32 | 24.33 | G300E | 884870.45 | 6.94
14 | Story1 | B111 | 50 MPa RC Beam (25 cm x 25 cm) | Beam | 50MPa | Concrete Rectangular | 250 | 250 | 625 | 6962.5 | 0.44 | 1064.6 | G300E | 3057170.45 | 23.99 | G300E | 883921.02 | 6.94
15 | Story1 | B112 | 50 MPa RC Beam (25 cm x 25 cm) | Beam | 50MPa | Concrete Rectangular | 250 | 250 | 625 | 6962.5 | 0.44 | 1064.6 | G300E | 3540747.73 | 27.78 | G300E | 920948.86 | 7.23
16 | Story1 | B12 | 50 MPa RC Beam (25 cm x 25 cm) | Beam | 50MPa | Concrete Rectangular | 250 | 250 | 625 | 6962.5 | 0.44 | 1064.6 | G300E | 3054322.16 | 23.97 | G300E | 885819.89 | 6.95
17 | Story1 | B13 | 50 MPa RC Beam (25 cm x 25 cm) | Beam | 50MPa | Concrete Rectangular | 250 | 250 | 625 | 6962.5 | 0.44 | 1064.6 | G300E | 5999776.14 | 47.08 | G300E | 793255.03 | 6.22
18 | Story1 | B14 | 50 MPa RC Beam (25 cm x 25 cm) | Beam | 50MPa | Concrete Rectangular | 250 | 250 | 625 | 6962.5 | 0.44 | 1064.6 | G300E | 3675567.05 | 28.84 | G300E | 980394.37 | 7.69
19 | Story1 | B15 | 50 MPa RC Beam (25 cm x 25 cm) | Beam | 50MPa | Concrete Rectangular | 250 | 250 | 625 | 6962.5 | 0.44 | 1064.6 | G300E | 3675883.52 | 28.84 | G300E | 980394.37 | 7.69
20 | Story1 | B16 | 50 MPa RC Beam (25 cm x 25 cm) | Beam | 50MPa | Concrete Rectangular | 250 | 250 | 625 | 6962.5 | 0.44 | 1064.6 | G300E | 3054322.16 | 23.97 | G300E | 885819.89 | 6.95
21 | Story1 | B17 | 50 MPa RC Beam (25 cm x 25 cm) | Beam | 50MPa | Concrete Rectangular | 250 | 250 | 625 | 6962.5 | 0.44 | 1064.6 | G300E | 5999776.14 | 47.08 | G300E | 793255.03 | 6.22
22 | Story1 | B18 | 50 MPa RC Beam (25 cm x 25 cm) | Beam | 50MPa | Concrete Rectangular | 250 | 250 | 625 | 6962.5 | 0.44 | 1064.6 | G300E | 5019646.02 | 39.39 | G300E | 724628.52 | 5.69
23 | Story1 | B19 | 50 MPa RC Beam (25 cm x 25 cm) | Beam | 50MPa | Concrete Rectangular | 250 | 250 | 625 | 6962.5 | 0.44 | 1064.6 | G300E | 5019646.02 | 39.39 | G300E | 724628.52 | 5.69
24 | Story1 | B2 | 50 MPa RC Beam (25 cm x 25 cm) | Beam | 50MPa | Concrete Rectangular | 250 | 250 | 625 | 6962.5 | 0.44 | 1064.6 | G300E | 3675883.52 | 28.84 | G300E | 980394.37 | 7.69
25 | Story1 | B20 | 50 MPa RC Beam (25 cm x 25 cm) | Beam | 50MPa | Concrete Rectangular | 250 | 250 | 625 | 6962.5 | 0.44 | 1064.6 | G300E | 4806023.86 | 37.71 | G300E | 197693.86 | 1.55
26 | Story1 | B21 | 50 MPa RC Beam (25 cm x 25 cm) | Beam | 50MPa | Concrete Rectangular | 250 | 250 | 625 | 6962.5 | 0.44 | 1064.6 | G300E | 5111424.43 | 40.11 | G300E | 724628.52 | 5.69
27 | Story1 | B22 | 50 MPa RC Beam (25 cm x 25 cm) | Beam | 50MPa | Concrete Rectangular | 250 | 250 | 625 | 6962.5 | 0.44 | 1064.6 | G300E | 4742095.45 | 37.21 | G300E | 197693.86 | 1.55
28 | Story1 | B23 | 50 MPa RC Beam (25 cm x 25 cm) | Beam | 50MPa | Concrete Rectangular | 250 | 250 | 625 | 6962.5 | 0.44 | 1064.6 | G300E | 5107943.18 | 40.08 | G300E | 724628.52 | 5.69
29 | Story1 | B24 | 50 MPa RC Beam (25 cm x 25 cm) | Beam | 50MPa | Concrete Rectangular | 250 | 250 | 625 | 6962.5 | 0.44 | 1064.6 | G300E | 4742095.45 | 37.21 | G300E | 197693.86 | 1.55
30 | Story1 | B25 | 50 MPa RC Beam (25 cm x 25 cm) | Beam | 50MPa | Concrete Rectangular | 250 | 250 | 625 | 6962.5 | 0.44 | 1064.6 | G300E | 5111740.91 | 40.11 | G300E | 724628.52 | 5.69
31 | Story1 | B26 | 50 MPa RC Beam (25 cm x 25 cm) | Beam | 50MPa | Concrete Rectangular | 250 | 250 | 625 | 6962.5 | 0.44 | 1064.6 | G300E | 4806340.34 | 37.71 | G300E | 197693.86 | 1.55
32 | Story1 | B27 | 50 MPa RC Beam (25 cm x 25 cm) | Beam | 50MPa | Concrete Rectangular | 250 | 250 | 625 | 6962.5 | 0.44 | 1064.6 | G300E | 5019646.02 | 39.39 | G300E | 724628.52 | 5.69
33 | Story1 | B28 | 50 MPa RC Beam (25 cm x 25 cm) | Beam | 50MPa | Concrete Rectangular | 250 | 250 | 625 | 6962.5 | 0.44 | 1064.6 | G300E | 5019646.02 | 39.39 | G300E | 724628.52 | 5.69
34 | Story1 | B29 | 50 MPa RC Beam (25 cm x 25 cm) | Beam | 50MPa | Concrete Rectangular | 250 | 250 | 625 | 6962.5 | 0.44 | 1064.6 | G300E | 5999776.14 | 47.08 | G300E | 793258.99 | 6.22
35 | Story1 | B3 | 50 MPa RC Beam (25 cm x 25 cm) | Beam | 50MPa | Concrete Rectangular | 250 | 250 | 625 | 6962.5 | 0.44 | 1064.6 | G300E | 5999776.14 | 47.08 | G300E | 793255.03 | 6.22
36 | Story1 | B30 | 50 MPa RC Beam (25 cm x 25 cm) | Beam | 50MPa | Concrete Rectangular | 250 | 250 | 625 | 6962.5 | 0.44 | 1064.6 | G300E | 3054322.16 | 23.97 | G300E | 885819.89 | 6.95
37 | Story1 | B31 | 50 MPa RC Beam (25 cm x 25 cm) | Beam | 50MPa | Concrete Rectangular | 250 | 250 | 625 | 6962.5 | 0.44 | 1064.6 | G300E | 3099578.41 | 24.32 | G300E | 884870.45 | 6.94
38 | Story1 | B32 | 50 MPa RC Beam (25 cm x 25 cm) | Beam | 50MPa | Concrete Rectangular | 250 | 250 | 625 | 6962.5 | 0.44 | 1064.6 | G300E | 5779507.95 | 45.35 | G300E | 682806.05 | 5.36
39 | Story1 | B33 | 50 MPa RC Beam (25 cm x 25 cm) | Beam | 50MPa | Concrete Rectangular | 250 | 250 | 625 | 6962.5 | 0.44 | 1064.6 | G300E | 5111424.43 | 40.11 | G300E | 724628.52 | 5.69
40 | Story1 | B34 | 50 MPa RC Beam (25 cm x 25 cm) | Beam | 50MPa | Concrete Rectangular | 250 | 250 | 625 | 6962.5 | 0.44 | 1064.6 | G300E | 4806023.86 | 37.71 | G300E | 303080.79 | 2.38
41 | Story1 | B35 | 50 MPa RC Beam (25 cm x 25 cm) | Beam | 50MPa | Concrete Rectangular | 250 | 250 | 625 | 6962.5 | 0.44 | 1064.6 | G300E | 4977554.55 | 39.06 | G300E | 197693.86 | 1.55
42 | Story1 | B36 | 50 MPa RC Beam (25 cm x 25 cm) | Beam | 50MPa | Concrete Rectangular | 250 | 250 | 625 | 6962.5 | 0.44 | 1064.6 | G300E | 4977554.55 | 39.06 | G300E | 303080.79 | 2.38
43 | Story1 | B37 | 50 MPa RC Beam (25 cm x 25 cm) | Beam | 50MPa | Concrete Rectangular | 250 | 250 | 625 | 7200 | 0.45 | 1100.92 | G300E | 4890365.22 | 38.37 | G300E | 846053.22 | 6.64
44 | Story1 | B38 | 50 MPa RC Beam (25 cm x 25 cm) | Beam | 50MPa | Concrete Rectangular | 250 | 250 | 625 | 6962.5 | 0.44 | 1064.6 | G300E | 4590186.36 | 36.02 | G300E | 724628.52 | 5.69
45 | Story1 | B39 | 50 MPa RC Beam (25 cm x 25 cm) | Beam | 50MPa | Concrete Rectangular | 250 | 250 | 625 | 7200 | 0.45 | 1100.92 | G300E | 4893808.7 | 38.4 | G300E | 846053.22 | 6.64
46 | Story1 | B4 | 50 MPa RC Beam (25 cm x 25 cm) | Beam | 50MPa | Concrete Rectangular | 250 | 250 | 625 | 6962.5 | 0.44 | 1064.6 | G300E | 3054322.16 | 23.97 | G300E | 885819.89 | 6.95
47 | Story1 | B40 | 50 MPa RC Beam (25 cm x 25 cm) | Beam | 50MPa | Concrete Rectangular | 250 | 250 | 625 | 6962.5 | 0.44 | 1064.6 | G300E | 4977554.55 | 39.06 | G300E | 197693.86 | 1.55
48 | Story1 | B41 | 50 MPa RC Beam (25 cm x 25 cm) | Beam | 50MPa | Concrete Rectangular | 250 | 250 | 625 | 6962.5 | 0.44 | 1064.6 | G300E | 4977238.07 | 39.05 | G300E | 197693.86 | 1.55
49 | Story1 | B42 | 50 MPa RC Beam (25 cm x 25 cm) | Beam | 50MPa | Concrete Rectangular | 250 | 250 | 625 | 6962.5 | 0.44 | 1064.6 | G300E | 4806023.86 | 37.71 | G300E | 197693.86 | 1.55
50 | Story1 | B43 | 50 MPa RC Beam (25 cm x 25 cm) | Beam | 50MPa | Concrete Rectangular | 250 | 250 | 625 | 6962.5 | 0.44 | 1064.6 | G300E | 5111424.43 | 40.11 | G300E | 724628.52 | 5.69
51 | Story1 | B44 | 50 MPa RC Beam (25 cm x 25 cm) | Beam | 50MPa | Concrete Rectangular | 250 | 250 | 625 | 6962.5 | 0.44 | 1064.6 | G300E | 5779507.95 | 45.35 | G300E | 577421.49 | 4.53
52 | Story1 | B45 | 50 MPa RC Beam (25 cm x 25 cm) | Beam | 50MPa | Concrete Rectangular | 250 | 250 | 625 | 6962.5 | 0.44 | 1064.6 | G300E | 3099578.41 | 24.32 | G300E | 884870.45 | 6.94
53 | Story1 | B46 | 50 MPa RC Beam (25 cm x 25 cm) | Beam | 50MPa | Concrete Rectangular | 250 | 250 | 625 | 6962.5 | 0.44 | 1064.6 | G300E | 3095147.73 | 24.29 | G300E | 884870.45 | 6.94
54 | Story1 | B47 | 50 MPa RC Beam (25 cm x 25 cm) | Beam | 50MPa | Concrete Rectangular | 250 | 250 | 625 | 6962.5 | 0.44 | 1064.6 | G300E | 5795648.3 | 45.47 | G300E | 683195.31 | 5.36
55 | Story1 | B48 | 50 MPa RC Beam (25 cm x 25 cm) | Beam | 50MPa | Concrete Rectangular | 250 | 250 | 625 | 6962.5 | 0.44 | 1064.6 | G300E | 5107943.18 | 40.08 | G300E | 724628.52 | 5.69
56 | Story1 | B49 | 50 MPa RC Beam (25 cm x 25 cm) | Beam | 50MPa | Concrete Rectangular | 250 | 250 | 625 | 6962.5 | 0.44 | 1064.6 | G300E | 4742095.45 | 37.21 | G300E | 303080.79 | 2.38
57 | Story1 | B5 | 50 MPa RC Beam (25 cm x 25 cm) | Beam | 50MPa | Concrete Rectangular | 250 | 250 | 625 | 6962.5 | 0.44 | 1064.6 | G300E | 5779507.95 | 45.35 | G300E | 577419.11 | 4.53
58 | Story1 | B50 | 50 MPa RC Beam (25 cm x 25 cm) | Beam | 50MPa | Concrete Rectangular | 250 | 250 | 625 | 6962.5 | 0.44 | 1064.6 | G300E | 4590819.32 | 36.02 | G300E | 724628.52 | 5.69
59 | Story1 | B51 | 50 MPa RC Beam (25 cm x 25 cm) | Beam | 50MPa | Concrete Rectangular | 250 | 250 | 625 | 7200 | 0.45 | 1100.92 | G300E | 4891304.35 | 38.38 | G300E | 846053.22 | 6.64
60 | Story1 | B55 | 50 MPa RC Beam (25 cm x 25 cm) | Beam | 50MPa | Concrete Rectangular | 250 | 250 | 625 | 6962.5 | 0.44 | 1064.6 | G300E | 4731472.83 | 37.12 | G300E | 819356.08 | 6.43
61 | Story1 | B56 | 50 MPa RC Beam (25 cm x 25 cm) | Beam | 50MPa | Concrete Rectangular | 250 | 250 | 625 | 6962.5 | 0.44 | 1064.6 | G300E | 4592085.23 | 36.03 | G300E | 724628.52 | 5.69
62 | Story1 | B57 | 50 MPa RC Beam (25 cm x 25 cm) | Beam | 50MPa | Concrete Rectangular | 250 | 250 | 625 | 6962.5 | 0.44 | 1064.6 | G300E | 4742728.41 | 37.21 | G300E | 197693.86 | 1.55
63 | Story1 | B58 | 50 MPa RC Beam (25 cm x 25 cm) | Beam | 50MPa | Concrete Rectangular | 250 | 250 | 625 | 6962.5 | 0.44 | 1064.6 | G300E | 5108576.14 | 40.08 | G300E | 724628.52 | 5.69
64 | Story1 | B59 | 50 MPa RC Beam (25 cm x 25 cm) | Beam | 50MPa | Concrete Rectangular | 250 | 250 | 625 | 6962.5 | 0.44 | 1064.6 | G300E | 5795648.3 | 45.47 | G300E | 577810.75 | 4.53
65 | Story1 | B6 | 50 MPa RC Beam (25 cm x 25 cm) | Beam | 50MPa | Concrete Rectangular | 250 | 250 | 625 | 6962.5 | 0.44 | 1064.6 | G300E | 3099578.41 | 24.32 | G300E | 884870.45 | 6.94
66 | Story1 | B60 | 50 MPa RC Beam (25 cm x 25 cm) | Beam | 50MPa | Concrete Rectangular | 250 | 250 | 625 | 6962.5 | 0.44 | 1064.6 | G300E | 3095147.73 | 24.29 | G300E | 884870.45 | 6.94
67 | Story1 | B61 | 50 MPa RC Beam (25 cm x 25 cm) | Beam | 50MPa | Concrete Rectangular | 250 | 250 | 625 | 6962.5 | 0.44 | 1064.6 | G300E | 3099578.41 | 24.32 | G300E | 884870.45 | 6.94
68 | Story1 | B62 | 50 MPa RC Beam (25 cm x 25 cm) | Beam | 50MPa | Concrete Rectangular | 250 | 250 | 625 | 6962.5 | 0.44 | 1064.6 | G300E | 5795648.3 | 45.47 | G300E | 683195.31 | 5.36
69 | Story1 | B63 | 50 MPa RC Beam (25 cm x 25 cm) | Beam | 50MPa | Concrete Rectangular | 250 | 250 | 625 | 6962.5 | 0.44 | 1064.6 | G300E | 5111424.43 | 40.11 | G300E | 724628.52 | 5.69
70 | Story1 | B64 | 50 MPa RC Beam (25 cm x 25 cm) | Beam | 50MPa | Concrete Rectangular | 250 | 250 | 625 | 6962.5 | 0.44 | 1064.6 | G300E | 4742095.45 | 37.21 | G300E | 303080.79 | 2.38
71 | Story1 | B65 | 50 MPa RC Beam (25 cm x 25 cm) | Beam | 50MPa | Concrete Rectangular | 250 | 250 | 625 | 6962.5 | 0.44 | 1064.6 | G300E | 4977554.55 | 39.06 | G300E | 303080.79 | 2.38
72 | Story1 | B66 | 50 MPa RC Beam (25 cm x 25 cm) | Beam | 50MPa | Concrete Rectangular | 250 | 250 | 625 | 7200 | 0.45 | 1100.92 | G300E | 4891304.35 | 38.38 | G300E | 846053.22 | 6.64
73 | Story1 | B67 | 50 MPa RC Beam (25 cm x 25 cm) | Beam | 50MPa | Concrete Rectangular | 250 | 250 | 625 | 6962.5 | 0.44 | 1064.6 | G300E | 4729051.09 | 37.11 | G300E | 818145.21 | 6.42
74 | Story1 | B69 | 50 MPa RC Beam (25 cm x 25 cm) | Beam | 50MPa | Concrete Rectangular | 250 | 250 | 625 | 6962.5 | 0.44 | 1064.6 | G300E | 4612504.89 | 36.19 | G300E | 787595.73 | 6.18
75 | Story1 | B7 | 50 MPa RC Beam (25 cm x 25 cm) | Beam | 50MPa | Concrete Rectangular | 250 | 250 | 625 | 6962.5 | 0.44 | 1064.6 | G300E | 5795648.3 | 45.47 | G300E | 577807.59 | 4.53
76 | Story1 | B70 | 50 MPa RC Beam (25 cm x 25 cm) | Beam | 50MPa | Concrete Rectangular | 250 | 250 | 625 | 6962.5 | 0.44 | 1064.6 | G300E | 4593736.41 | 36.04 | G300E | 786384.86 | 6.17
77 | Story1 | B71 | 50 MPa RC Beam (25 cm x 25 cm) | Beam | 50MPa | Concrete Rectangular | 250 | 250 | 625 | 6962.5 | 0.44 | 1064.6 | G300E | 4866787.5 | 38.19 | G300E | 197693.86 | 1.55
78 | Story1 | B72 | 50 MPa RC Beam (25 cm x 25 cm) | Beam | 50MPa | Concrete Rectangular | 250 | 250 | 625 | 6962.5 | 0.44 | 1064.6 | G300E | 4741462.5 | 37.2 | G300E | 197693.86 | 1.55
79 | Story1 | B73 | 50 MPa RC Beam (25 cm x 25 cm) | Beam | 50MPa | Concrete Rectangular | 250 | 250 | 625 | 6962.5 | 0.44 | 1064.6 | G300E | 5109209.09 | 40.09 | G300E | 724628.52 | 5.69
80 | Story1 | B74 | 50 MPa RC Beam (25 cm x 25 cm) | Beam | 50MPa | Concrete Rectangular | 250 | 250 | 625 | 6962.5 | 0.44 | 1064.6 | G300E | 5797863.64 | 45.49 | G300E | 577825.79 | 4.53
81 | Story1 | B75 | 50 MPa RC Beam (25 cm x 25 cm) | Beam | 50MPa | Concrete Rectangular | 250 | 250 | 625 | 6962.5 | 0.44 | 1064.6 | G300E | 3100844.32 | 24.33 | G300E | 884870.45 | 6.94
82 | Story1 | B76 | 50 MPa RC Beam (25 cm x 25 cm) | Beam | 50MPa | Concrete Rectangular | 250 | 250 | 625 | 6962.5 | 0.44 | 1064.6 | G300E | 3054322.16 | 23.97 | G300E | 885819.89 | 6.95
83 | Story1 | B77 | 50 MPa RC Beam (25 cm x 25 cm) | Beam | 50MPa | Concrete Rectangular | 250 | 250 | 625 | 6962.5 | 0.44 | 1064.6 | G300E | 5779507.95 | 45.35 | G300E | 682806.05 | 5.36
84 | Story1 | B78 | 50 MPa RC Beam (25 cm x 25 cm) | Beam | 50MPa | Concrete Rectangular | 250 | 250 | 625 | 6962.5 | 0.44 | 1064.6 | G300E | 5019646.02 | 39.39 | G300E | 724628.52 | 5.69
85 | Story1 | B79 | 50 MPa RC Beam (25 cm x 25 cm) | Beam | 50MPa | Concrete Rectangular | 250 | 250 | 625 | 6962.5 | 0.44 | 1064.6 | G300E | 4806023.86 | 37.71 | G300E | 303080.79 | 2.38
86 | Story1 | B8 | 50 MPa RC Beam (25 cm x 25 cm) | Beam | 50MPa | Concrete Rectangular | 250 | 250 | 625 | 6962.5 | 0.44 | 1064.6 | G300E | 3095147.73 | 24.29 | G300E | 884870.45 | 6.94
87 | Story1 | B80 | 50 MPa RC Beam (25 cm x 25 cm) | Beam | 50MPa | Concrete Rectangular | 250 | 250 | 625 | 6962.5 | 0.44 | 1064.6 | G300E | 4806023.86 | 37.71 | G300E | 303080.79 | 2.38
88 | Story1 | B81 | 50 MPa RC Beam (25 cm x 25 cm) | Beam | 50MPa | Concrete Rectangular | 250 | 250 | 625 | 6962.5 | 0.44 | 1064.6 | G300E | 4977554.55 | 39.06 | G300E | 303080.79 | 2.38
89 | Story1 | B82 | 50 MPa RC Beam (25 cm x 25 cm) | Beam | 50MPa | Concrete Rectangular | 250 | 250 | 625 | 6962.5 | 0.44 | 1064.6 | G300E | 4742728.41 | 37.21 | G300E | 303080.79 | 2.38
90 | Story1 | B83 | 50 MPa RC Beam (25 cm x 25 cm) | Beam | 50MPa | Concrete Rectangular | 250 | 250 | 625 | 6962.5 | 0.44 | 1064.6 | G300E | 4591452.27 | 36.03 | G300E | 724628.52 | 5.69
91 | Story1 | B84 | 50 MPa RC Beam (25 cm x 25 cm) | Beam | 50MPa | Concrete Rectangular | 250 | 250 | 625 | 6962.5 | 0.44 | 1064.6 | G300E | 4741778.98 | 37.21 | G300E | 303080.79 | 2.38
92 | Story1 | B85 | 50 MPa RC Beam (25 cm x 25 cm) | Beam | 50MPa | Concrete Rectangular | 250 | 250 | 625 | 6962.5 | 0.44 | 1064.6 | G300E | 4789250.57 | 37.58 | G300E | 197693.86 | 1.55
93 | Story1 | B86 | 50 MPa RC Beam (25 cm x 25 cm) | Beam | 50MPa | Concrete Rectangular | 250 | 250 | 625 | 6962.5 | 0.44 | 1064.6 | G300E | 4710447.73 | 36.96 | G300E | 303080.79 | 2.38
94 | Story1 | B87 | 50 MPa RC Beam (25 cm x 25 cm) | Beam | 50MPa | Concrete Rectangular | 250 | 250 | 625 | 6962.5 | 0.44 | 1064.6 | G300E | 4695889.77 | 36.85 | G300E | 197693.86 | 1.55
95 | Story1 | B88 | 50 MPa RC Beam (25 cm x 25 cm) | Beam | 50MPa | Concrete Rectangular | 250 | 250 | 625 | 6962.5 | 0.44 | 1064.6 | G300E | 4913309.66 | 38.55 | G300E | 724628.52 | 5.69
96 | Story1 | B89 | 50 MPa RC Beam (25 cm x 25 cm) | Beam | 50MPa | Concrete Rectangular | 250 | 250 | 625 | 6962.5 | 0.44 | 1064.6 | G300E | 5779191.48 | 45.35 | G300E | 577426.23 | 4.53
97 | Story1 | B9 | 50 MPa RC Beam (25 cm x 25 cm) | Beam | 50MPa | Concrete Rectangular | 250 | 250 | 625 | 6962.5 | 0.44 | 1064.6 | G300E | 5795648.3 | 45.47 | G300E | 577807.59 | 4.53
98 | Story1 | B90 | 50 MPa RC Beam (25 cm x 25 cm) | Beam | 50MPa | Concrete Rectangular | 250 | 250 | 625 | 6962.5 | 0.44 | 1064.6 | G300E | 3055271.59 | 23.97 | G300E | 884870.45 | 6.94
99 | Story1 | B91 | 50 MPa RC Beam (25 cm x 25 cm) | Beam | 50MPa | Concrete Rectangular | 250 | 250 | 625 | 6962.5 | 0.44 | 1064.6 | G300E | 3675567.05 | 28.84 | G300E | 980394.37 | 7.69
100 | Story1 | B92 | 50 MPa RC Beam (25 cm x 25 cm) | Beam | 50MPa | Concrete Rectangular | 250 | 250 | 625 | 6962.5 | 0.44 | 1064.6 | G300E | 5999776.14 | 47.08 | G300E | 793255.03 | 6.22
101 | Story1 | B93 | 50 MPa RC Beam (25 cm x 25 cm) | Beam | 50MPa | Concrete Rectangular | 250 | 250 | 625 | 6962.5 | 0.44 | 1064.6 | G300E | 5999776.14 | 47.08 | G300E | 793258.99 | 6.22
102 | Story1 | B94 | 50 MPa RC Beam (25 cm x 25 cm) | Beam | 50MPa | Concrete Rectangular | 250 | 250 | 625 | 6962.5 | 0.44 | 1064.6 | G300E | 5019646.02 | 39.39 | G300E | 724628.52 | 5.69
103 | Story1 | B95 | 50 MPa RC Beam (25 cm x 25 cm) | Beam | 50MPa | Concrete Rectangular | 250 | 250 | 625 | 6962.5 | 0.44 | 1064.6 | G300E | 5779507.95 | 45.35 | G300E | 682808.42 | 5.36
104 | Story1 | B96 | 50 MPa RC Beam (25 cm x 25 cm) | Beam | 50MPa | Concrete Rectangular | 250 | 250 | 625 | 6962.5 | 0.44 | 1064.6 | G300E | 5111424.43 | 40.11 | G300E | 724628.52 | 5.69
105 | Story1 | B97 | 50 MPa RC Beam (25 cm x 25 cm) | Beam | 50MPa | Concrete Rectangular | 250 | 250 | 625 | 6962.5 | 0.44 | 1064.6 | G300E | 5795648.3 | 45.47 | G300E | 683196.1 | 5.36
106 | Story1 | B98 | 50 MPa RC Beam (25 cm x 25 cm) | Beam | 50MPa | Concrete Rectangular | 250 | 250 | 625 | 6962.5 | 0.44 | 1064.6 | G300E | 5108576.14 | 40.08 | G300E | 724628.52 | 5.69
107 | Story1 | B99 | 50 MPa RC Beam (25 cm x 25 cm) | Beam | 50MPa | Concrete Rectangular | 250 | 250 | 625 | 6962.5 | 0.44 | 1064.6 | G300E | 5797863.64 | 45.49 | G300E | 683211.14 | 5.36
108 | Story10 | B1 | 50 MPa RC Beam (25 cm x 25 cm) | Beam | 50MPa | Concrete Rectangular | 250 | 250 | 625 | 7037.5 | 0.44 | 1076.07 | G300E | 4603697.92 | 36.12 | G300E | 1466635.53 | 11.51
109 | Story10 | B10 | 50 MPa RC Beam (25 cm x 25 cm) | Beam | 50MPa | Concrete Rectangular | 250 | 250 | 625 | 7037.5 | 0.44 | 1076.07 | G300E | 4010495.31 | 31.47 | G300E | 1143593.75 | 8.97
110 | Story10 | B100 | 50 MPa RC Beam (27.5 cm x 25 cm) | Beam | 50MPa | Concrete Rectangular | 250 | 275 | 687.5 | 7037.5 | 0.48 | 1183.68 | G300E | 4805146.35 | 37.7 | G300E | 971543.15 | 7.62
111 | Story10 | B101 | 50 MPa RC Beam (27.5 cm x 25 cm) | Beam | 50MPa | Concrete Rectangular | 250 | 275 | 687.5 | 7037.5 | 0.48 | 1183.68 | G300E | 5180772.92 | 40.65 | G300E | 1007035.97 | 7.9
112 | Story10 | B102 | 50 MPa RC Beam (27.5 cm x 25 cm) | Beam | 50MPa | Concrete Rectangular | 250 | 275 | 687.5 | 7037.5 | 0.48 | 1183.68 | G300E | 4633607.29 | 36.36 | G300E | 948023.46 | 7.44
113 | Story10 | B103 | 50 MPa RC Beam (27.5 cm x 25 cm) | Beam | 50MPa | Concrete Rectangular | 250 | 275 | 687.5 | 7037.5 | 0.48 | 1183.68 | G300E | 5211561.98 | 40.89 | G300E | 984501.68 | 7.72
114 | Story10 | B104 | 50 MPa RC Beam (27.5 cm x 25 cm) | Beam | 50MPa | Concrete Rectangular | 250 | 275 | 687.5 | 7037.5 | 0.48 | 1183.68 | G300E | 5197780.21 | 40.78 | G300E | 984375.08 | 7.72
115 | Story10 | B105 | 50 MPa RC Beam (25 cm x 25 cm) | Beam | 50MPa | Concrete Rectangular | 250 | 250 | 625 | 7037.5 | 0.44 | 1076.07 | G300E | 4425414.58 | 34.72 | G300E | 1309806.3 | 10.28
116 | Story10 | B106 | 50 MPa RC Beam (25 cm x 25 cm) | Beam | 50MPa | Concrete Rectangular | 250 | 250 | 625 | 7037.5 | 0.44 | 1076.07 | G300E | 4603404.69 | 36.12 | G300E | 1466635.53 | 11.51
117 | Story10 | B107 | 50 MPa RC Beam (25 cm x 25 cm) | Beam | 50MPa | Concrete Rectangular | 250 | 250 | 625 | 7037.5 | 0.44 | 1076.07 | G300E | 3965631.25 | 31.12 | G300E | 1151804.17 | 9.04
118 | Story10 | B108 | 50 MPa RC Beam (25 cm x 25 cm) | Beam | 50MPa | Concrete Rectangular | 250 | 250 | 625 | 7037.5 | 0.44 | 1076.07 | G300E | 4010495.31 | 31.47 | G300E | 1143593.75 | 8.97
119 | Story10 | B109 | 50 MPa RC Beam (25 cm x 25 cm) | Beam | 50MPa | Concrete Rectangular | 250 | 250 | 625 | 7037.5 | 0.44 | 1076.07 | G300E | 4019585.42 | 31.54 | G300E | 1144766.67 | 8.98
120 | Story10 | B11 | 50 MPa RC Beam (27.5 cm x 25 cm) | Beam | 50MPa | Concrete Rectangular | 250 | 275 | 687.5 | 7037.5 | 0.48 | 1183.68 | G300E | 5182239.06 | 40.66 | G300E | 1007054.52 | 7.9
121 | Story10 | B110 | 50 MPa RC Beam (25 cm x 25 cm) | Beam | 50MPa | Concrete Rectangular | 250 | 250 | 625 | 7037.5 | 0.44 | 1076.07 | G300E | 4011375 | 31.47 | G300E | 1143593.75 | 8.97
122 | Story10 | B111 | 50 MPa RC Beam (25 cm x 25 cm) | Beam | 50MPa | Concrete Rectangular | 250 | 250 | 625 | 7037.5 | 0.44 | 1076.07 | G300E | 3965924.48 | 31.12 | G300E | 1150631.25 | 9.03
123 | Story10 | B112 | 50 MPa RC Beam (25 cm x 25 cm) | Beam | 50MPa | Concrete Rectangular | 250 | 250 | 625 | 7037.5 | 0.44 | 1076.07 | G300E | 4423361.98 | 34.71 | G300E | 1408624.53 | 11.05
124 | Story10 | B12 | 50 MPa RC Beam (25 cm x 25 cm) | Beam | 50MPa | Concrete Rectangular | 250 | 250 | 625 | 7037.5 | 0.44 | 1076.07 | G300E | 3965924.48 | 31.12 | G300E | 1151804.17 | 9.04
125 | Story10 | B13 | 50 MPa RC Beam (27.5 cm x 25 cm) | Beam | 50MPa | Concrete Rectangular | 250 | 275 | 687.5 | 7037.5 | 0.48 | 1183.68 | G300E | 5236193.23 | 41.09 | G300E | 1008129.43 | 7.91
126 | Story10 | B14 | 50 MPa RC Beam (25 cm x 25 cm) | Beam | 50MPa | Concrete Rectangular | 250 | 250 | 625 | 7037.5 | 0.44 | 1076.07 | G300E | 4603991.15 | 36.12 | G300E | 1466635.53 | 11.51
127 | Story10 | B15 | 50 MPa RC Beam (25 cm x 25 cm) | Beam | 50MPa | Concrete Rectangular | 250 | 250 | 625 | 7037.5 | 0.44 | 1076.07 | G300E | 4603404.69 | 36.12 | G300E | 1466635.53 | 11.51
128 | Story10 | B16 | 50 MPa RC Beam (25 cm x 25 cm) | Beam | 50MPa | Concrete Rectangular | 250 | 250 | 625 | 7037.5 | 0.44 | 1076.07 | G300E | 3965631.25 | 31.12 | G300E | 1151804.17 | 9.04
129 | Story10 | B17 | 50 MPa RC Beam (27.5 cm x 25 cm) | Beam | 50MPa | Concrete Rectangular | 250 | 275 | 687.5 | 7037.5 | 0.48 | 1183.68 | G300E | 5236193.23 | 41.09 | G300E | 1008130.23 | 7.91
130 | Story10 | B18 | 50 MPa RC Beam (27.5 cm x 25 cm) | Beam | 50MPa | Concrete Rectangular | 250 | 275 | 687.5 | 7037.5 | 0.48 | 1183.68 | G300E | 4808958.33 | 37.73 | G300E | 971543.15 | 7.62
131 | Story10 | B19 | 50 MPa RC Beam (27.5 cm x 25 cm) | Beam | 50MPa | Concrete Rectangular | 250 | 275 | 687.5 | 7037.5 | 0.48 | 1183.68 | G300E | 4808958.33 | 37.73 | G300E | 971543.15 | 7.62
132 | Story10 | B2 | 50 MPa RC Beam (25 cm x 25 cm) | Beam | 50MPa | Concrete Rectangular | 250 | 250 | 625 | 7037.5 | 0.44 | 1076.07 | G300E | 4603697.92 | 36.12 | G300E | 1466635.53 | 11.51
133 | Story10 | B20 | 50 MPa RC Beam (27.5 cm x 25 cm) | Beam | 50MPa | Concrete Rectangular | 250 | 275 | 687.5 | 7037.5 | 0.48 | 1183.68 | G300E | 4796056.25 | 37.63 | G300E | 971543.15 | 7.62
134 | Story10 | B21 | 50 MPa RC Beam (27.5 cm x 25 cm) | Beam | 50MPa | Concrete Rectangular | 250 | 275 | 687.5 | 7037.5 | 0.48 | 1183.68 | G300E | 4805439.58 | 37.71 | G300E | 971543.15 | 7.62
135 | Story10 | B22 | 50 MPa RC Beam (27.5 cm x 25 cm) | Beam | 50MPa | Concrete Rectangular | 250 | 275 | 687.5 | 7037.5 | 0.48 | 1183.68 | G300E | 4756177.08 | 37.32 | G300E | 971543.15 | 7.62
136 | Story10 | B23 | 50 MPa RC Beam (27.5 cm x 25 cm) | Beam | 50MPa | Concrete Rectangular | 250 | 275 | 687.5 | 7037.5 | 0.48 | 1183.68 | G300E | 4831243.75 | 37.91 | G300E | 971543.15 | 7.62
137 | Story10 | B24 | 50 MPa RC Beam (27.5 cm x 25 cm) | Beam | 50MPa | Concrete Rectangular | 250 | 275 | 687.5 | 7037.5 | 0.48 | 1183.68 | G300E | 4756177.08 | 37.32 | G300E | 971543.15 | 7.62
138 | Story10 | B25 | 50 MPa RC Beam (27.5 cm x 25 cm) | Beam | 50MPa | Concrete Rectangular | 250 | 275 | 687.5 | 7037.5 | 0.48 | 1183.68 | G300E | 4805732.81 | 37.71 | G300E | 971543.15 | 7.62
139 | Story10 | B26 | 50 MPa RC Beam (27.5 cm x 25 cm) | Beam | 50MPa | Concrete Rectangular | 250 | 275 | 687.5 | 7037.5 | 0.48 | 1183.68 | G300E | 4796056.25 | 37.63 | G300E | 971543.15 | 7.62
140 | Story10 | B27 | 50 MPa RC Beam (27.5 cm x 25 cm) | Beam | 50MPa | Concrete Rectangular | 250 | 275 | 687.5 | 7037.5 | 0.48 | 1183.68 | G300E | 4808958.33 | 37.73 | G300E | 971543.15 | 7.62
141 | Story10 | B28 | 50 MPa RC Beam (27.5 cm x 25 cm) | Beam | 50MPa | Concrete Rectangular | 250 | 275 | 687.5 | 7037.5 | 0.48 | 1183.68 | G300E | 4808958.33 | 37.73 | G300E | 971543.15 | 7.62
142 | Story10 | B29 | 50 MPa RC Beam (27.5 cm x 25 cm) | Beam | 50MPa | Concrete Rectangular | 250 | 275 | 687.5 | 7037.5 | 0.48 | 1183.68 | G300E | 5236193.23 | 41.09 | G300E | 1008139.1 | 7.91
143 | Story10 | B3 | 50 MPa RC Beam (27.5 cm x 25 cm) | Beam | 50MPa | Concrete Rectangular | 250 | 275 | 687.5 | 7037.5 | 0.48 | 1183.68 | G300E | 5236193.23 | 41.09 | G300E | 1008130.23 | 7.91
144 | Story10 | B30 | 50 MPa RC Beam (25 cm x 25 cm) | Beam | 50MPa | Concrete Rectangular | 250 | 250 | 625 | 7037.5 | 0.44 | 1076.07 | G300E | 3965631.25 | 31.12 | G300E | 1151804.17 | 9.04
145 | Story10 | B31 | 50 MPa RC Beam (25 cm x 25 cm) | Beam | 50MPa | Concrete Rectangular | 250 | 250 | 625 | 7037.5 | 0.44 | 1076.07 | G300E | 4010495.31 | 31.47 | G300E | 1143593.75 | 8.97
146 | Story10 | B32 | 50 MPa RC Beam (27.5 cm x 25 cm) | Beam | 50MPa | Concrete Rectangular | 250 | 275 | 687.5 | 7037.5 | 0.48 | 1183.68 | G300E | 5182239.06 | 40.66 | G300E | 1007054.52 | 7.9
147 | Story10 | B33 | 50 MPa RC Beam (27.5 cm x 25 cm) | Beam | 50MPa | Concrete Rectangular | 250 | 275 | 687.5 | 7037.5 | 0.48 | 1183.68 | G300E | 4805439.58 | 37.71 | G300E | 971543.15 | 7.62
148 | Story10 | B34 | 50 MPa RC Beam (27.5 cm x 25 cm) | Beam | 50MPa | Concrete Rectangular | 250 | 275 | 687.5 | 7037.5 | 0.48 | 1183.68 | G300E | 4796056.25 | 37.63 | G300E | 971543.15 | 7.62
149 | Story10 | B35 | 50 MPa RC Beam (27.5 cm x 25 cm) | Beam | 50MPa | Concrete Rectangular | 250 | 275 | 687.5 | 7037.5 | 0.48 | 1183.68 | G300E | 4600179.17 | 36.09 | G300E | 1179149.4 | 9.25
150 | Story10 | B36 | 50 MPa RC Beam (27.5 cm x 25 cm) | Beam | 50MPa | Concrete Rectangular | 250 | 275 | 687.5 | 7037.5 | 0.48 | 1183.68 | G300E | 4600179.17 | 36.09 | G300E | 1179149.4 | 9.25
151 | Story10 | B37 | 50 MPa RC Beam (27.5 cm x 25 cm) | Beam | 50MPa | Concrete Rectangular | 250 | 275 | 687.5 | 7200 | 0.5 | 1211.01 | G300E | 4668900 | 36.63 | G300E | 2314988.33 | 18.16
152 | Story10 | B38 | 50 MPa RC Beam (27.5 cm x 25 cm) | Beam | 50MPa | Concrete Rectangular | 250 | 275 | 687.5 | 7037.5 | 0.48 | 1183.68 | G300E | 4091133.33 | 32.1 | G300E | 1547322.52 | 12.14
153 | Story10 | B39 | 50 MPa RC Beam (27.5 cm x 25 cm) | Beam | 50MPa | Concrete Rectangular | 250 | 275 | 687.5 | 7200 | 0.5 | 1211.01 | G300E | 4671000 | 36.65 | G300E | 2314988.33 | 18.16
154 | Story10 | B4 | 50 MPa RC Beam (25 cm x 25 cm) | Beam | 50MPa | Concrete Rectangular | 250 | 250 | 625 | 7037.5 | 0.44 | 1076.07 | G300E | 3965631.25 | 31.12 | G300E | 1151804.17 | 9.04
155 | Story10 | B40 | 50 MPa RC Beam (27.5 cm x 25 cm) | Beam | 50MPa | Concrete Rectangular | 250 | 275 | 687.5 | 7037.5 | 0.48 | 1183.68 | G300E | 4599885.94 | 36.09 | G300E | 1179149.4 | 9.25
156 | Story10 | B41 | 50 MPa RC Beam (27.5 cm x 25 cm) | Beam | 50MPa | Concrete Rectangular | 250 | 275 | 687.5 | 7037.5 | 0.48 | 1183.68 | G300E | 4600179.17 | 36.09 | G300E | 1179149.4 | 9.25
157 | Story10 | B42 | 50 MPa RC Beam (27.5 cm x 25 cm) | Beam | 50MPa | Concrete Rectangular | 250 | 275 | 687.5 | 7037.5 | 0.48 | 1183.68 | G300E | 4796642.71 | 37.64 | G300E | 971543.15 | 7.62
158 | Story10 | B43 | 50 MPa RC Beam (27.5 cm x 25 cm) | Beam | 50MPa | Concrete Rectangular | 250 | 275 | 687.5 | 7037.5 | 0.48 | 1183.68 | G300E | 4805439.58 | 37.71 | G300E | 971543.15 | 7.62
159 | Story10 | B44 | 50 MPa RC Beam (27.5 cm x 25 cm) | Beam | 50MPa | Concrete Rectangular | 250 | 275 | 687.5 | 7037.5 | 0.48 | 1183.68 | G300E | 5182239.06 | 40.66 | G300E | 1007063.39 | 7.9
160 | Story10 | B45 | 50 MPa RC Beam (25 cm x 25 cm) | Beam | 50MPa | Concrete Rectangular | 250 | 250 | 625 | 7037.5 | 0.44 | 1076.07 | G300E | 4010495.31 | 31.47 | G300E | 1143593.75 | 8.97
161 | Story10 | B46 | 50 MPa RC Beam (25 cm x 25 cm) | Beam | 50MPa | Concrete Rectangular | 250 | 250 | 625 | 7037.5 | 0.44 | 1076.07 | G300E | 4019585.42 | 31.54 | G300E | 1144766.67 | 8.98
162 | Story10 | B47 | 50 MPa RC Beam (27.5 cm x 25 cm) | Beam | 50MPa | Concrete Rectangular | 250 | 275 | 687.5 | 7037.5 | 0.48 | 1183.68 | G300E | 5161713.02 | 40.5 | G300E | 1006875.5 | 7.9
163 | Story10 | B48 | 50 MPa RC Beam (27.5 cm x 25 cm) | Beam | 50MPa | Concrete Rectangular | 250 | 275 | 687.5 | 7037.5 | 0.48 | 1183.68 | G300E | 4831243.75 | 37.91 | G300E | 971543.15 | 7.62
164 | Story10 | B49 | 50 MPa RC Beam (27.5 cm x 25 cm) | Beam | 50MPa | Concrete Rectangular | 250 | 275 | 687.5 | 7037.5 | 0.48 | 1183.68 | G300E | 4756177.08 | 37.32 | G300E | 971543.15 | 7.62
165 | Story10 | B5 | 50 MPa RC Beam (27.5 cm x 25 cm) | Beam | 50MPa | Concrete Rectangular | 250 | 275 | 687.5 | 7037.5 | 0.48 | 1183.68 | G300E | 5182239.06 | 40.66 | G300E | 1007054.52 | 7.9
166 | Story10 | B50 | 50 MPa RC Beam (27.5 cm x 25 cm) | Beam | 50MPa | Concrete Rectangular | 250 | 275 | 687.5 | 7037.5 | 0.48 | 1183.68 | G300E | 4091426.56 | 32.1 | G300E | 1547322.52 | 12.14
167 | Story10 | B51 | 50 MPa RC Beam (27.5 cm x 25 cm) | Beam | 50MPa | Concrete Rectangular | 250 | 275 | 687.5 | 7200 | 0.5 | 1211.01 | G300E | 4669500 | 36.64 | G300E | 2314988.33 | 18.16
168 | Story10 | B55 | 50 MPa RC Beam (27.5 cm x 25 cm) | Beam | 50MPa | Concrete Rectangular | 250 | 275 | 687.5 | 7037.5 | 0.48 | 1183.68 | G300E | 4564698.44 | 35.82 | G300E | 2262740.32 | 17.75
169 | Story10 | B56 | 50 MPa RC Beam (27.5 cm x 25 cm) | Beam | 50MPa | Concrete Rectangular | 250 | 275 | 687.5 | 7037.5 | 0.48 | 1183.68 | G300E | 4092306.25 | 32.11 | G300E | 1547322.52 | 12.14
170 | Story10 | B57 | 50 MPa RC Beam (27.5 cm x 25 cm) | Beam | 50MPa | Concrete Rectangular | 250 | 275 | 687.5 | 7037.5 | 0.48 | 1183.68 | G300E | 4756763.54 | 37.32 | G300E | 971543.15 | 7.62
171 | Story10 | B58 | 50 MPa RC Beam (27.5 cm x 25 cm) | Beam | 50MPa | Concrete Rectangular | 250 | 275 | 687.5 | 7037.5 | 0.48 | 1183.68 | G300E | 4831536.98 | 37.91 | G300E | 971543.15 | 7.62
172 | Story10 | B59 | 50 MPa RC Beam (27.5 cm x 25 cm) | Beam | 50MPa | Concrete Rectangular | 250 | 275 | 687.5 | 7037.5 | 0.48 | 1183.68 | G300E | 5162006.25 | 40.5 | G300E | 1006885.99 | 7.9
173 | Story10 | B6 | 50 MPa RC Beam (25 cm x 25 cm) | Beam | 50MPa | Concrete Rectangular | 250 | 250 | 625 | 7037.5 | 0.44 | 1076.07 | G300E | 4010495.31 | 31.47 | G300E | 1143593.75 | 8.97
174 | Story10 | B60 | 50 MPa RC Beam (25 cm x 25 cm) | Beam | 50MPa | Concrete Rectangular | 250 | 250 | 625 | 7037.5 | 0.44 | 1076.07 | G300E | 4019585.42 | 31.54 | G300E | 1144766.67 | 8.98
175 | Story10 | B61 | 50 MPa RC Beam (25 cm x 25 cm) | Beam | 50MPa | Concrete Rectangular | 250 | 250 | 625 | 7037.5 | 0.44 | 1076.07 | G300E | 4010788.54 | 31.47 | G300E | 1143593.75 | 8.97
176 | Story10 | B62 | 50 MPa RC Beam (27.5 cm x 25 cm) | Beam | 50MPa | Concrete Rectangular | 250 | 275 | 687.5 | 7037.5 | 0.48 | 1183.68 | G300E | 5161713.02 | 40.5 | G300E | 1006875.5 | 7.9
177 | Story10 | B63 | 50 MPa RC Beam (27.5 cm x 25 cm) | Beam | 50MPa | Concrete Rectangular | 250 | 275 | 687.5 | 7037.5 | 0.48 | 1183.68 | G300E | 4805732.81 | 37.71 | G300E | 971543.15 | 7.62
178 | Story10 | B64 | 50 MPa RC Beam (27.5 cm x 25 cm) | Beam | 50MPa | Concrete Rectangular | 250 | 275 | 687.5 | 7037.5 | 0.48 | 1183.68 | G300E | 4756177.08 | 37.32 | G300E | 971543.15 | 7.62
179 | Story10 | B65 | 50 MPa RC Beam (27.5 cm x 25 cm) | Beam | 50MPa | Concrete Rectangular | 250 | 275 | 687.5 | 7037.5 | 0.48 | 1183.68 | G300E | 4600179.17 | 36.09 | G300E | 1179149.4 | 9.25
180 | Story10 | B66 | 50 MPa RC Beam (27.5 cm x 25 cm) | Beam | 50MPa | Concrete Rectangular | 250 | 275 | 687.5 | 7200 | 0.5 | 1211.01 | G300E | 4669200 | 36.64 | G300E | 2314988.33 | 18.16
181 | Story10 | B67 | 50 MPa RC Beam (27.5 cm x 25 cm) | Beam | 50MPa | Concrete Rectangular | 250 | 275 | 687.5 | 7037.5 | 0.48 | 1183.68 | G300E | 4563232.29 | 35.8 | G300E | 2262740.32 | 17.75
182 | Story10 | B69 | 50 MPa RC Beam (27.5 cm x 25 cm) | Beam | 50MPa | Concrete Rectangular | 250 | 275 | 687.5 | 7037.5 | 0.48 | 1183.68 | G300E | 4474383.85 | 35.11 | G300E | 2126034.17 | 16.68
183 | Story10 | B7 | 50 MPa RC Beam (27.5 cm x 25 cm) | Beam | 50MPa | Concrete Rectangular | 250 | 275 | 687.5 | 7037.5 | 0.48 | 1183.68 | G300E | 5161713.02 | 40.5 | G300E | 1006875.5 | 7.9
184 | Story10 | B70 | 50 MPa RC Beam (27.5 cm x 25 cm) | Beam | 50MPa | Concrete Rectangular | 250 | 275 | 687.5 | 7037.5 | 0.48 | 1183.68 | G300E | 4456496.88 | 34.97 | G300E | 2021058.13 | 15.86
185 | Story10 | B71 | 50 MPa RC Beam (27.5 cm x 25 cm) | Beam | 50MPa | Concrete Rectangular | 250 | 275 | 687.5 | 7037.5 | 0.48 | 1183.68 | G300E | 4426587.5 | 34.73 | G300E | 1363235.96 | 10.7
186 | Story10 | B72 | 50 MPa RC Beam (27.5 cm x 25 cm) | Beam | 50MPa | Concrete Rectangular | 250 | 275 | 687.5 | 7037.5 | 0.48 | 1183.68 | G300E | 4755883.85 | 37.32 | G300E | 971543.15 | 7.62
187 | Story10 | B73 | 50 MPa RC Beam (27.5 cm x 25 cm) | Beam | 50MPa | Concrete Rectangular | 250 | 275 | 687.5 | 7037.5 | 0.48 | 1183.68 | G300E | 4805146.35 | 37.7 | G300E | 971543.15 | 7.62
188 | Story10 | B74 | 50 MPa RC Beam (27.5 cm x 25 cm) | Beam | 50MPa | Concrete Rectangular | 250 | 275 | 687.5 | 7037.5 | 0.48 | 1183.68 | G300E | 5162006.25 | 40.5 | G300E | 1006885.99 | 7.9
189 | Story10 | B75 | 50 MPa RC Beam (25 cm x 25 cm) | Beam | 50MPa | Concrete Rectangular | 250 | 250 | 625 | 7037.5 | 0.44 | 1076.07 | G300E | 4011668.23 | 31.48 | G300E | 1143593.75 | 8.97
190 | Story10 | B76 | 50 MPa RC Beam (25 cm x 25 cm) | Beam | 50MPa | Concrete Rectangular | 250 | 250 | 625 | 7037.5 | 0.44 | 1076.07 | G300E | 3965924.48 | 31.12 | G300E | 1151804.17 | 9.04
191 | Story10 | B77 | 50 MPa RC Beam (27.5 cm x 25 cm) | Beam | 50MPa | Concrete Rectangular | 250 | 275 | 687.5 | 7037.5 | 0.48 | 1183.68 | G300E | 5182239.06 | 40.66 | G300E | 1007054.52 | 7.9
192 | Story10 | B78 | 50 MPa RC Beam (27.5 cm x 25 cm) | Beam | 50MPa | Concrete Rectangular | 250 | 275 | 687.5 | 7037.5 | 0.48 | 1183.68 | G300E | 4808958.33 | 37.73 | G300E | 971543.15 | 7.62
193 | Story10 | B79 | 50 MPa RC Beam (27.5 cm x 25 cm) | Beam | 50MPa | Concrete Rectangular | 250 | 275 | 687.5 | 7037.5 | 0.48 | 1183.68 | G300E | 4796056.25 | 37.63 | G300E | 971543.15 | 7.62
194 | Story10 | B8 | 50 MPa RC Beam (25 cm x 25 cm) | Beam | 50MPa | Concrete Rectangular | 250 | 250 | 625 | 7037.5 | 0.44 | 1076.07 | G300E | 4019585.42 | 31.54 | G300E | 1144766.67 | 8.98
195 | Story10 | B80 | 50 MPa RC Beam (27.5 cm x 25 cm) | Beam | 50MPa | Concrete Rectangular | 250 | 275 | 687.5 | 7037.5 | 0.48 | 1183.68 | G300E | 4796642.71 | 37.64 | G300E | 971543.15 | 7.62
196 | Story10 | B81 | 50 MPa RC Beam (27.5 cm x 25 cm) | Beam | 50MPa | Concrete Rectangular | 250 | 275 | 687.5 | 7037.5 | 0.48 | 1183.68 | G300E | 4600472.4 | 36.1 | G300E | 1179149.4 | 9.25
197 | Story10 | B82 | 50 MPa RC Beam (27.5 cm x 25 cm) | Beam | 50MPa | Concrete Rectangular | 250 | 275 | 687.5 | 7037.5 | 0.48 | 1183.68 | G300E | 4757056.77 | 37.33 | G300E | 971543.15 | 7.62
198 | Story10 | B83 | 50 MPa RC Beam (27.5 cm x 25 cm) | Beam | 50MPa | Concrete Rectangular | 250 | 275 | 687.5 | 7037.5 | 0.48 | 1183.68 | G300E | 4091426.56 | 32.1 | G300E | 1547322.52 | 12.14
199 | Story10 | B84 | 50 MPa RC Beam (27.5 cm x 25 cm) | Beam | 50MPa | Concrete Rectangular | 250 | 275 | 687.5 | 7037.5 | 0.48 | 1183.68 | G300E | 4755590.62 | 37.31 | G300E | 971543.15 | 7.62
200 | Story10 | B85 | 50 MPa RC Beam (27.5 cm x 25 cm) | Beam | 50MPa | Concrete Rectangular | 250 | 275 | 687.5 | 7037.5 | 0.48 | 1183.68 | G300E | 4424534.9 | 34.72 | G300E | 1363235.96 | 10.7
201 | Story10 | B86 | 50 MPa RC Beam (27.5 cm x 25 cm) | Beam | 50MPa | Concrete Rectangular | 250 | 275 | 687.5 | 7037.5 | 0.48 | 1183.68 | G300E | 4631261.46 | 36.34 | G300E | 948023.46 | 7.44
202 | Story10 | B87 | 50 MPa RC Beam (27.5 cm x 25 cm) | Beam | 50MPa | Concrete Rectangular | 250 | 275 | 687.5 | 7037.5 | 0.48 | 1183.68 | G300E | 4616306.77 | 36.22 | G300E | 948023.46 | 7.44
203 | Story10 | B88 | 50 MPa RC Beam (27.5 cm x 25 cm) | Beam | 50MPa | Concrete Rectangular | 250 | 275 | 687.5 | 7037.5 | 0.48 | 1183.68 | G300E | 4634780.21 | 36.37 | G300E | 948023.46 | 7.44
204 | Story10 | B89 | 50 MPa RC Beam (27.5 cm x 25 cm) | Beam | 50MPa | Concrete Rectangular | 250 | 275 | 687.5 | 7037.5 | 0.48 | 1183.68 | G300E | 5181359.38 | 40.65 | G300E | 1007035.97 | 7.9
205 | Story10 | B9 | 50 MPa RC Beam (27.5 cm x 25 cm) | Beam | 50MPa | Concrete Rectangular | 250 | 275 | 687.5 | 7037.5 | 0.48 | 1183.68 | G300E | 5161713.02 | 40.5 | G300E | 1006875.5 | 7.9
206 | Story10 | B90 | 50 MPa RC Beam (25 cm x 25 cm) | Beam | 50MPa | Concrete Rectangular | 250 | 250 | 625 | 7037.5 | 0.44 | 1076.07 | G300E | 3964458.33 | 31.11 | G300E | 1150631.25 | 9.03
207 | Story10 | B91 | 50 MPa RC Beam (25 cm x 25 cm) | Beam | 50MPa | Concrete Rectangular | 250 | 250 | 625 | 7037.5 | 0.44 | 1076.07 | G300E | 4603991.15 | 36.12 | G300E | 1466635.53 | 11.51
208 | Story10 | B92 | 50 MPa RC Beam (27.5 cm x 25 cm) | Beam | 50MPa | Concrete Rectangular | 250 | 275 | 687.5 | 7037.5 | 0.48 | 1183.68 | G300E | 5236193.23 | 41.09 | G300E | 1008129.43 | 7.91
209 | Story10 | B93 | 50 MPa RC Beam (27.5 cm x 25 cm) | Beam | 50MPa | Concrete Rectangular | 250 | 275 | 687.5 | 7037.5 | 0.48 | 1183.68 | G300E | 5236193.23 | 41.09 | G300E | 1008139.1 | 7.91
210 | Story10 | B94 | 50 MPa RC Beam (27.5 cm x 25 cm) | Beam | 50MPa | Concrete Rectangular | 250 | 275 | 687.5 | 7037.5 | 0.48 | 1183.68 | G300E | 4808958.33 | 37.73 | G300E | 971543.15 | 7.62
211 | Story10 | B95 | 50 MPa RC Beam (27.5 cm x 25 cm) | Beam | 50MPa | Concrete Rectangular | 250 | 275 | 687.5 | 7037.5 | 0.48 | 1183.68 | G300E | 5182239.06 | 40.66 | G300E | 1007063.39 | 7.9
212 | Story10 | B96 | 50 MPa RC Beam (27.5 cm x 25 cm) | Beam | 50MPa | Concrete Rectangular | 250 | 275 | 687.5 | 7037.5 | 0.48 | 1183.68 | G300E | 4805439.58 | 37.71 | G300E | 971543.15 | 7.62
213 | Story10 | B97 | 50 MPa RC Beam (27.5 cm x 25 cm) | Beam | 50MPa | Concrete Rectangular | 250 | 275 | 687.5 | 7037.5 | 0.48 | 1183.68 | G300E | 5162006.25 | 40.5 | G300E | 1006885.99 | 7.9
214 | Story10 | B98 | 50 MPa RC Beam (27.5 cm x 25 cm) | Beam | 50MPa | Concrete Rectangular | 250 | 275 | 687.5 | 7037.5 | 0.48 | 1183.68 | G300E | 4831536.98 | 37.91 | G300E | 971543.15 | 7.62
215 | Story10 | B99 | 50 MPa RC Beam (27.5 cm x 25 cm) | Beam | 50MPa | Concrete Rectangular | 250 | 275 | 687.5 | 7037.5 | 0.48 | 1183.68 | G300E | 5161713.02 | 40.5 | G300E | 1006885.18 | 7.9
216 | Story11 | B1 | 50 MPa RC Beam (25 cm x 25 cm) | Beam | 50MPa | Concrete Rectangular | 250 | 250 | 625 | 7037.5 | 0.44 | 1076.07 | G300E | 3938360.94 | 30.9 | G300E | 1257904.74 | 9.87
217 | Story11 | B10 | 50 MPa RC Beam (25 cm x 25 cm) | Beam | 50MPa | Concrete Rectangular | 250 | 250 | 625 | 7037.5 | 0.44 | 1076.07 | G300E | 3480630.21 | 27.31 | G300E | 1562325 | 12.26
218 | Story11 | B100 | 50 MPa RC Beam (27.5 cm x 25 cm) | Beam | 50MPa | Concrete Rectangular | 250 | 275 | 687.5 | 7037.5 | 0.48 | 1183.68 | G300E | 4860273.44 | 38.14 | G300E | 141118.15 | 1.11
219 | Story11 | B101 | 50 MPa RC Beam (27.5 cm x 25 cm) | Beam | 50MPa | Concrete Rectangular | 250 | 275 | 687.5 | 7037.5 | 0.48 | 1183.68 | G300E | 4973166.67 | 39.02 | G300E | 579850.34 | 4.55
220 | Story11 | B102 | 50 MPa RC Beam (27.5 cm x 25 cm) | Beam | 50MPa | Concrete Rectangular | 250 | 275 | 687.5 | 7037.5 | 0.48 | 1183.68 | G300E | 4905723.96 | 38.49 | G300E | 971543.15 | 7.62
221 | Story11 | B103 | 50 MPa RC Beam (27.5 cm x 25 cm) | Beam | 50MPa | Concrete Rectangular | 250 | 275 | 687.5 | 7037.5 | 0.48 | 1183.68 | G300E | 5127405.21 | 40.23 | G300E | 995232.99 | 7.81
222 | Story11 | B104 | 50 MPa RC Beam (27.5 cm x 25 cm) | Beam | 50MPa | Concrete Rectangular | 250 | 275 | 687.5 | 7037.5 | 0.48 | 1183.68 | G300E | 5127111.98 | 40.23 | G300E | 995224.92 | 7.81
223 | Story11 | B105 | 50 MPa RC Beam (25 cm x 25 cm) | Beam | 50MPa | Concrete Rectangular | 250 | 250 | 625 | 7037.5 | 0.44 | 1076.07 | G300E | 3940120.31 | 30.92 | G300E | 1261423.49 | 9.9
224 | Story11 | B106 | 50 MPa RC Beam (25 cm x 25 cm) | Beam | 50MPa | Concrete Rectangular | 250 | 250 | 625 | 7037.5 | 0.44 | 1076.07 | G300E | 3938360.94 | 30.9 | G300E | 1257904.74 | 9.87
225 | Story11 | B107 | 50 MPa RC Beam (25 cm x 25 cm) | Beam | 50MPa | Concrete Rectangular | 250 | 250 | 625 | 7037.5 | 0.44 | 1076.07 | G300E | 3485321.88 | 27.35 | G300E | 1464679.69 | 11.49
226 | Story11 | B108 | 50 MPa RC Beam (25 cm x 25 cm) | Beam | 50MPa | Concrete Rectangular | 250 | 250 | 625 | 7037.5 | 0.44 | 1076.07 | G300E | 3480630.21 | 27.31 | G300E | 1562325 | 12.26
227 | Story11 | B109 | 50 MPa RC Beam (25 cm x 25 cm) | Beam | 50MPa | Concrete Rectangular | 250 | 250 | 625 | 7037.5 | 0.44 | 1076.07 | G300E | 3481509.9 | 27.32 | G300E | 1562325 | 12.26
228 | Story11 | B11 | 50 MPa RC Beam (27.5 cm x 25 cm) | Beam | 50MPa | Concrete Rectangular | 250 | 275 | 687.5 | 7037.5 | 0.48 | 1183.68 | G300E | 4971993.75 | 39.01 | G300E | 579850.34 | 4.55
229 | Story11 | B110 | 50 MPa RC Beam (25 cm x 25 cm) | Beam | 50MPa | Concrete Rectangular | 250 | 250 | 625 | 7037.5 | 0.44 | 1076.07 | G300E | 3479457.29 | 27.3 | G300E | 1562325 | 12.26
230 | Story11 | B111 | 50 MPa RC Beam (25 cm x 25 cm) | Beam | 50MPa | Concrete Rectangular | 250 | 250 | 625 | 7037.5 | 0.44 | 1076.07 | G300E | 3485615.1 | 27.35 | G300E | 1464679.69 | 11.49
231 | Story11 | B112 | 50 MPa RC Beam (25 cm x 25 cm) | Beam | 50MPa | Concrete Rectangular | 250 | 250 | 625 | 7037.5 | 0.44 | 1076.07 | G300E | 3939827.08 | 30.91 | G300E | 1261423.49 | 9.9
232 | Story11 | B12 | 50 MPa RC Beam (25 cm x 25 cm) | Beam | 50MPa | Concrete Rectangular | 250 | 250 | 625 | 7037.5 | 0.44 | 1076.07 | G300E | 3485321.88 | 27.35 | G300E | 1464679.69 | 11.49
233 | Story11 | B13 | 50 MPa RC Beam (27.5 cm x 25 cm) | Beam | 50MPa | Concrete Rectangular | 250 | 275 | 687.5 | 7037.5 | 0.48 | 1183.68 | G300E | 5129164.58 | 40.25 | G300E | 995232.99 | 7.81
234 | Story11 | B14 | 50 MPa RC Beam (25 cm x 25 cm) | Beam | 50MPa | Concrete Rectangular | 250 | 250 | 625 | 7037.5 | 0.44 | 1076.07 | G300E | 3938360.94 | 30.9 | G300E | 1257904.74 | 9.87
235 | Story11 | B15 | 50 MPa RC Beam (25 cm x 25 cm) | Beam | 50MPa | Concrete Rectangular | 250 | 250 | 625 | 7037.5 | 0.44 | 1076.07 | G300E | 3938360.94 | 30.9 | G300E | 1257904.74 | 9.87
236 | Story11 | B16 | 50 MPa RC Beam (25 cm x 25 cm) | Beam | 50MPa | Concrete Rectangular | 250 | 250 | 625 | 7037.5 | 0.44 | 1076.07 | G300E | 3485321.88 | 27.35 | G300E | 1464679.69 | 11.49
237 | Story11 | B17 | 50 MPa RC Beam (27.5 cm x 25 cm) | Beam | 50MPa | Concrete Rectangular | 250 | 275 | 687.5 | 7037.5 | 0.48 | 1183.68 | G300E | 5129164.58 | 40.25 | G300E | 995232.99 | 7.81
238 | Story11 | B18 | 50 MPa RC Beam (27.5 cm x 25 cm) | Beam | 50MPa | Concrete Rectangular | 250 | 275 | 687.5 | 7037.5 | 0.48 | 1183.68 | G300E | 4906017.19 | 38.49 | G300E | 971543.15 | 7.62
239 | Story11 | B19 | 50 MPa RC Beam (27.5 cm x 25 cm) | Beam | 50MPa | Concrete Rectangular | 250 | 275 | 687.5 | 7037.5 | 0.48 | 1183.68 | G300E | 4906017.19 | 38.49 | G300E | 971543.15 | 7.62
240 | Story11 | B2 | 50 MPa RC Beam (25 cm x 25 cm) | Beam | 50MPa | Concrete Rectangular | 250 | 250 | 625 | 7037.5 | 0.44 | 1076.07 | G300E | 3938360.94 | 30.9 | G300E | 1257904.74 | 9.87
241 | Story11 | B20 | 50 MPa RC Beam (27.5 cm x 25 cm) | Beam | 50MPa | Concrete Rectangular | 250 | 275 | 687.5 | 7037.5 | 0.48 | 1183.68 | G300E | 4604284.38 | 36.13 | G300E | 556330.65 | 4.37
242 | Story11 | B21 | 50 MPa RC Beam (27.5 cm x 25 cm) | Beam | 50MPa | Concrete Rectangular | 250 | 275 | 687.5 | 7037.5 | 0.48 | 1183.68 | G300E | 4786379.69 | 37.56 | G300E | 556330.65 | 4.37
243 | Story11 | B22 | 50 MPa RC Beam (27.5 cm x 25 cm) | Beam | 50MPa | Concrete Rectangular | 250 | 275 | 687.5 | 7037.5 | 0.48 | 1183.68 | G300E | 4658238.54 | 36.55 | G300E | 556330.65 | 4.37
244 | Story11 | B23 | 50 MPa RC Beam (27.5 cm x 25 cm) | Beam | 50MPa | Concrete Rectangular | 250 | 275 | 687.5 | 7037.5 | 0.48 | 1183.68 | G300E | 4808371.88 | 37.73 | G300E | 141118.15 | 1.11
245 | Story11 | B24 | 50 MPa RC Beam (27.5 cm x 25 cm) | Beam | 50MPa | Concrete Rectangular | 250 | 275 | 687.5 | 7037.5 | 0.48 | 1183.68 | G300E | 4658238.54 | 36.55 | G300E | 556330.65 | 4.37
246 | Story11 | B25 | 50 MPa RC Beam (27.5 cm x 25 cm) | Beam | 50MPa | Concrete Rectangular | 250 | 275 | 687.5 | 7037.5 | 0.48 | 1183.68 | G300E | 4786379.69 | 37.56 | G300E | 556330.65 | 4.37
247 | Story11 | B26 | 50 MPa RC Beam (27.5 cm x 25 cm) | Beam | 50MPa | Concrete Rectangular | 250 | 275 | 687.5 | 7037.5 | 0.48 | 1183.68 | G300E | 4603991.15 | 36.12 | G300E | 556330.65 | 4.37
248 | Story11 | B27 | 50 MPa RC Beam (27.5 cm x 25 cm) | Beam | 50MPa | Concrete Rectangular | 250 | 275 | 687.5 | 7037.5 | 0.48 | 1183.68 | G300E | 4905723.96 | 38.49 | G300E | 971543.15 | 7.62
249 | Story11 | B28 | 50 MPa RC Beam (27.5 cm x 25 cm) | Beam | 50MPa | Concrete Rectangular | 250 | 275 | 687.5 | 7037.5 | 0.48 | 1183.68 | G300E | 4906017.19 | 38.49 | G300E | 971543.15 | 7.62
250 | Story11 | B29 | 50 MPa RC Beam (27.5 cm x 25 cm) | Beam | 50MPa | Concrete Rectangular | 250 | 275 | 687.5 | 7037.5 | 0.48 | 1183.68 | G300E | 5129164.58 | 40.25 | G300E | 995232.99 | 7.81
251 | Story11 | B3 | 50 MPa RC Beam (27.5 cm x 25 cm) | Beam | 50MPa | Concrete Rectangular | 250 | 275 | 687.5 | 7037.5 | 0.48 | 1183.68 | G300E | 5129164.58 | 40.25 | G300E | 995232.99 | 7.81
252 | Story11 | B30 | 50 MPa RC Beam (25 cm x 25 cm) | Beam | 50MPa | Concrete Rectangular | 250 | 250 | 625 | 7037.5 | 0.44 | 1076.07 | G300E | 3485321.88 | 27.35 | G300E | 1464679.69 | 11.49
253 | Story11 | B31 | 50 MPa RC Beam (25 cm x 25 cm) | Beam | 50MPa | Concrete Rectangular | 250 | 250 | 625 | 7037.5 | 0.44 | 1076.07 | G300E | 3480923.44 | 27.31 | G300E | 1562325 | 12.26
254 | Story11 | B32 | 50 MPa RC Beam (27.5 cm x 25 cm) | Beam | 50MPa | Concrete Rectangular | 250 | 275 | 687.5 | 7037.5 | 0.48 | 1183.68 | G300E | 4971993.75 | 39.01 | G300E | 579850.34 | 4.55
255 | Story11 | B33 | 50 MPa RC Beam (27.5 cm x 25 cm) | Beam | 50MPa | Concrete Rectangular | 250 | 275 | 687.5 | 7037.5 | 0.48 | 1183.68 | G300E | 4786379.69 | 37.56 | G300E | 556330.65 | 4.37
256 | Story11 | B34 | 50 MPa RC Beam (27.5 cm x 25 cm) | Beam | 50MPa | Concrete Rectangular | 250 | 275 | 687.5 | 7037.5 | 0.48 | 1183.68 | G300E | 4604284.38 | 36.13 | G300E | 556330.65 | 4.37
257 | Story11 | B35 | 50 MPa RC Beam (27.5 cm x 25 cm) | Beam | 50MPa | Concrete Rectangular | 250 | 275 | 687.5 | 7037.5 | 0.48 | 1183.68 | G300E | 4487579.17 | 35.21 | G300E | 1594361.9 | 12.51
258 | Story11 | B36 | 50 MPa RC Beam (27.5 cm x 25 cm) | Beam | 50MPa | Concrete Rectangular | 250 | 275 | 687.5 | 7037.5 | 0.48 | 1183.68 | G300E | 4487579.17 | 35.21 | G300E | 1594361.9 | 12.51
259 | Story11 | B37 | 50 MPa RC Beam (27.5 cm x 25 cm) | Beam | 50MPa | Concrete Rectangular | 250 | 275 | 687.5 | 7200 | 0.5 | 1211.01 | G300E | 4743600 | 37.22 | G300E | 2236451.1 | 17.55
260 | Story11 | B38 | 50 MPa RC Beam (27.5 cm x 25 cm) | Beam | 50MPa | Concrete Rectangular | 250 | 275 | 687.5 | 7037.5 | 0.48 | 1183.68 | G300E | 4108433.85 | 32.24 | G300E | 1339716.27 | 10.51
261 | Story11 | B39 | 50 MPa RC Beam (27.5 cm x 25 cm) | Beam | 50MPa | Concrete Rectangular | 250 | 275 | 687.5 | 7200 | 0.5 | 1211.01 | G300E | 4742100 | 37.21 | G300E | 2236451.1 | 17.55
262 | Story11 | B4 | 50 MPa RC Beam (25 cm x 25 cm) | Beam | 50MPa | Concrete Rectangular | 250 | 250 | 625 | 7037.5 | 0.44 | 1076.07 | G300E | 3485321.88 | 27.35 | G300E | 1464679.69 | 11.49
263 | Story11 | B40 | 50 MPa RC Beam (27.5 cm x 25 cm) | Beam | 50MPa | Concrete Rectangular | 250 | 275 | 687.5 | 7037.5 | 0.48 | 1183.68 | G300E | 4487579.17 | 35.21 | G300E | 1594361.9 | 12.51
264 | Story11 | B41 | 50 MPa RC Beam (27.5 cm x 25 cm) | Beam | 50MPa | Concrete Rectangular | 250 | 275 | 687.5 | 7037.5 | 0.48 | 1183.68 | G300E | 4487579.17 | 35.21 | G300E | 1594361.9 | 12.51
265 | Story11 | B42 | 50 MPa RC Beam (27.5 cm x 25 cm) | Beam | 50MPa | Concrete Rectangular | 250 | 275 | 687.5 | 7037.5 | 0.48 | 1183.68 | G300E | 4604284.38 | 36.13 | G300E | 556330.65 | 4.37
266 | Story11 | B43 | 50 MPa RC Beam (27.5 cm x 25 cm) | Beam | 50MPa | Concrete Rectangular | 250 | 275 | 687.5 | 7037.5 | 0.48 | 1183.68 | G300E | 4786672.92 | 37.56 | G300E | 141118.15 | 1.11
267 | Story11 | B44 | 50 MPa RC Beam (27.5 cm x 25 cm) | Beam | 50MPa | Concrete Rectangular | 250 | 275 | 687.5 | 7037.5 | 0.48 | 1183.68 | G300E | 4971700.52 | 39.01 | G300E | 579850.34 | 4.55
268 | Story11 | B45 | 50 MPa RC Beam (25 cm x 25 cm) | Beam | 50MPa | Concrete Rectangular | 250 | 250 | 625 | 7037.5 | 0.44 | 1076.07 | G300E | 3480630.21 | 27.31 | G300E | 1562325 | 12.26
269 | Story11 | B46 | 50 MPa RC Beam (25 cm x 25 cm) | Beam | 50MPa | Concrete Rectangular | 250 | 250 | 625 | 7037.5 | 0.44 | 1076.07 | G300E | 3481509.9 | 27.32 | G300E | 1562325 | 12.26
270 | Story11 | B47 | 50 MPa RC Beam (27.5 cm x 25 cm) | Beam | 50MPa | Concrete Rectangular | 250 | 275 | 687.5 | 7037.5 | 0.48 | 1183.68 | G300E | 4975219.27 | 39.04 | G300E | 579850.34 | 4.55
271 | Story11 | B48 | 50 MPa RC Beam (27.5 cm x 25 cm) | Beam | 50MPa | Concrete Rectangular | 250 | 275 | 687.5 | 7037.5 | 0.48 | 1183.68 | G300E | 4808371.88 | 37.73 | G300E | 141118.15 | 1.11
272 | Story11 | B49 | 50 MPa RC Beam (27.5 cm x 25 cm) | Beam | 50MPa | Concrete Rectangular | 250 | 275 | 687.5 | 7037.5 | 0.48 | 1183.68 | G300E | 4658238.54 | 36.55 | G300E | 556330.65 | 4.37
273 | Story11 | B5 | 50 MPa RC Beam (27.5 cm x 25 cm) | Beam | 50MPa | Concrete Rectangular | 250 | 275 | 687.5 | 7037.5 | 0.48 | 1183.68 | G300E | 4971993.75 | 39.01 | G300E | 579850.34 | 4.55
274 | Story11 | B50 | 50 MPa RC Beam (27.5 cm x 25 cm) | Beam | 50MPa | Concrete Rectangular | 250 | 275 | 687.5 | 7037.5 | 0.48 | 1183.68 | G300E | 4108433.85 | 32.24 | G300E | 1339716.27 | 10.51
275 | Story11 | B51 | 50 MPa RC Beam (27.5 cm x 25 cm) | Beam | 50MPa | Concrete Rectangular | 250 | 275 | 687.5 | 7200 | 0.5 | 1211.01 | G300E | 4742700 | 37.21 | G300E | 2236451.1 | 17.55
276 | Story11 | B55 | 50 MPa RC Beam (27.5 cm x 25 cm) | Beam | 50MPa | Concrete Rectangular | 250 | 275 | 687.5 | 7037.5 | 0.48 | 1183.68 | G300E | 4635073.44 | 36.37 | G300E | 2185975.64 | 17.15
277 | Story11 | B56 | 50 MPa RC Beam (27.5 cm x 25 cm) | Beam | 50MPa | Concrete Rectangular | 250 | 275 | 687.5 | 7037.5 | 0.48 | 1183.68 | G300E | 4109900 | 32.25 | G300E | 1339716.27 | 10.51
278 | Story11 | B57 | 50 MPa RC Beam (27.5 cm x 25 cm) | Beam | 50MPa | Concrete Rectangular | 250 | 275 | 687.5 | 7037.5 | 0.48 | 1183.68 | G300E | 4658238.54 | 36.55 | G300E | 556330.65 | 4.37
279 | Story11 | B58 | 50 MPa RC Beam (27.5 cm x 25 cm) | Beam | 50MPa | Concrete Rectangular | 250 | 275 | 687.5 | 7037.5 | 0.48 | 1183.68 | G300E | 4807198.96 | 37.72 | G300E | 141118.15 | 1.11
280 | Story11 | B59 | 50 MPa RC Beam (27.5 cm x 25 cm) | Beam | 50MPa | Concrete Rectangular | 250 | 275 | 687.5 | 7037.5 | 0.48 | 1183.68 | G300E | 4975219.27 | 39.04 | G300E | 579850.34 | 4.55
281 | Story11 | B6 | 50 MPa RC Beam (25 cm x 25 cm) | Beam | 50MPa | Concrete Rectangular | 250 | 250 | 625 | 7037.5 | 0.44 | 1076.07 | G300E | 3480923.44 | 27.31 | G300E | 1562325 | 12.26
282 | Story11 | B60 | 50 MPa RC Beam (25 cm x 25 cm) | Beam | 50MPa | Concrete Rectangular | 250 | 250 | 625 | 7037.5 | 0.44 | 1076.07 | G300E | 3481216.67 | 27.31 | G300E | 1562325 | 12.26
283 | Story11 | B61 | 50 MPa RC Beam (25 cm x 25 cm) | Beam | 50MPa | Concrete Rectangular | 250 | 250 | 625 | 7037.5 | 0.44 | 1076.07 | G300E | 3480630.21 | 27.31 | G300E | 1562325 | 12.26
284 | Story11 | B62 | 50 MPa RC Beam (27.5 cm x 25 cm) | Beam | 50MPa | Concrete Rectangular | 250 | 275 | 687.5 | 7037.5 | 0.48 | 1183.68 | G300E | 4975219.27 | 39.04 | G300E | 579850.34 | 4.55
285 | Story11 | B63 | 50 MPa RC Beam (27.5 cm x 25 cm) | Beam | 50MPa | Concrete Rectangular | 250 | 275 | 687.5 | 7037.5 | 0.48 | 1183.68 | G300E | 4786379.69 | 37.56 | G300E | 556330.65 | 4.37
286 | Story11 | B64 | 50 MPa RC Beam (27.5 cm x 25 cm) | Beam | 50MPa | Concrete Rectangular | 250 | 275 | 687.5 | 7037.5 | 0.48 | 1183.68 | G300E | 4658238.54 | 36.55 | G300E | 556330.65 | 4.37
287 | Story11 | B65 | 50 MPa RC Beam (27.5 cm x 25 cm) | Beam | 50MPa | Concrete Rectangular | 250 | 275 | 687.5 | 7037.5 | 0.48 | 1183.68 | G300E | 4487579.17 | 35.21 | G300E | 1594361.9 | 12.51
288 | Story11 | B66 | 50 MPa RC Beam (27.5 cm x 25 cm) | Beam | 50MPa | Concrete Rectangular | 250 | 275 | 687.5 | 7200 | 0.5 | 1211.01 | G300E | 4742700 | 37.21 | G300E | 2236451.1 | 17.55
289 | Story11 | B67 | 50 MPa RC Beam (27.5 cm x 25 cm) | Beam | 50MPa | Concrete Rectangular | 250 | 275 | 687.5 | 7037.5 | 0.48 | 1183.68 | G300E | 4635953.12 | 36.38 | G300E | 2185975.64 | 17.15
290 | Story11 | B69 | 50 MPa RC Beam (27.5 cm x 25 cm) | Beam | 50MPa | Concrete Rectangular | 250 | 275 | 687.5 | 7037.5 | 0.48 | 1183.68 | G300E | 4635659.9 | 36.37 | G300E | 2185975.64 | 17.15
291 | Story11 | B7 | 50 MPa RC Beam (27.5 cm x 25 cm) | Beam | 50MPa | Concrete Rectangular | 250 | 275 | 687.5 | 7037.5 | 0.48 | 1183.68 | G300E | 4975219.27 | 39.04 | G300E | 579850.34 | 4.55
292 | Story11 | B70 | 50 MPa RC Beam (27.5 cm x 25 cm) | Beam | 50MPa | Concrete Rectangular | 250 | 275 | 687.5 | 7037.5 | 0.48 | 1183.68 | G300E | 4636539.58 | 36.38 | G300E | 2184802.72 | 17.14
293 | Story11 | B71 | 50 MPa RC Beam (27.5 cm x 25 cm) | Beam | 50MPa | Concrete Rectangular | 250 | 275 | 687.5 | 7037.5 | 0.48 | 1183.68 | G300E | 4485819.79 | 35.2 | G300E | 1594361.9 | 12.51
294 | Story11 | B72 | 50 MPa RC Beam (27.5 cm x 25 cm) | Beam | 50MPa | Concrete Rectangular | 250 | 275 | 687.5 | 7037.5 | 0.48 | 1183.68 | G300E | 4659411.46 | 36.56 | G300E | 556330.65 | 4.37
295 | Story11 | B73 | 50 MPa RC Beam (27.5 cm x 25 cm) | Beam | 50MPa | Concrete Rectangular | 250 | 275 | 687.5 | 7037.5 | 0.48 | 1183.68 | G300E | 4860273.44 | 38.14 | G300E | 141118.15 | 1.11
296 | Story11 | B74 | 50 MPa RC Beam (27.5 cm x 25 cm) | Beam | 50MPa | Concrete Rectangular | 250 | 275 | 687.5 | 7037.5 | 0.48 | 1183.68 | G300E | 4974339.58 | 39.03 | G300E | 579850.34 | 4.55
297 | Story11 | B75 | 50 MPa RC Beam (25 cm x 25 cm) | Beam | 50MPa | Concrete Rectangular | 250 | 250 | 625 | 7037.5 | 0.44 | 1076.07 | G300E | 3479457.29 | 27.3 | G300E | 1562325 | 12.26
298 | Story11 | B76 | 50 MPa RC Beam (25 cm x 25 cm) | Beam | 50MPa | Concrete Rectangular | 250 | 250 | 625 | 7037.5 | 0.44 | 1076.07 | G300E | 3485321.88 | 27.35 | G300E | 1464679.69 | 11.49
299 | Story11 | B77 | 50 MPa RC Beam (27.5 cm x 25 cm) | Beam | 50MPa | Concrete Rectangular | 250 | 275 | 687.5 | 7037.5 | 0.48 | 1183.68 | G300E | 4971993.75 | 39.01 | G300E | 579850.34 | 4.55
300 | Story11 | B78 | 50 MPa RC Beam (27.5 cm x 25 cm) | Beam | 50MPa | Concrete Rectangular | 250 | 275 | 687.5 | 7037.5 | 0.48 | 1183.68 | G300E | 4905723.96 | 38.49 | G300E | 971543.15 | 7.62
301 | Story11 | B79 | 50 MPa RC Beam (27.5 cm x 25 cm) | Beam | 50MPa | Concrete Rectangular | 250 | 275 | 687.5 | 7037.5 | 0.48 | 1183.68 | G300E | 4604284.38 | 36.13 | G300E | 556330.65 | 4.37
302 | Story11 | B8 | 50 MPa RC Beam (25 cm x 25 cm) | Beam | 50MPa | Concrete Rectangular | 250 | 250 | 625 | 7037.5 | 0.44 | 1076.07 | G300E | 3481509.9 | 27.32 | G300E | 1562325 | 12.26
303 | Story11 | B80 | 50 MPa RC Beam (27.5 cm x 25 cm) | Beam | 50MPa | Concrete Rectangular | 250 | 275 | 687.5 | 7037.5 | 0.48 | 1183.68 | G300E | 4604284.38 | 36.13 | G300E | 556330.65 | 4.37
304 | Story11 | B81 | 50 MPa RC Beam (27.5 cm x 25 cm) | Beam | 50MPa | Concrete Rectangular | 250 | 275 | 687.5 | 7037.5 | 0.48 | 1183.68 | G300E | 4487285.94 | 35.21 | G300E | 1594361.9 | 12.51
305 | Story11 | B82 | 50 MPa RC Beam (27.5 cm x 25 cm) | Beam | 50MPa | Concrete Rectangular | 250 | 275 | 687.5 | 7037.5 | 0.48 | 1183.68 | G300E | 4658238.54 | 36.55 | G300E | 556330.65 | 4.37
306 | Story11 | B83 | 50 MPa RC Beam (27.5 cm x 25 cm) | Beam | 50MPa | Concrete Rectangular | 250 | 275 | 687.5 | 7037.5 | 0.48 | 1183.68 | G300E | 4111072.92 | 32.26 | G300E | 1339716.27 | 10.51
307 | Story11 | B84 | 50 MPa RC Beam (27.5 cm x 25 cm) | Beam | 50MPa | Concrete Rectangular | 250 | 275 | 687.5 | 7037.5 | 0.48 | 1183.68 | G300E | 4659411.46 | 36.56 | G300E | 556330.65 | 4.37
308 | Story11 | B85 | 50 MPa RC Beam (27.5 cm x 25 cm) | Beam | 50MPa | Concrete Rectangular | 250 | 275 | 687.5 | 7037.5 | 0.48 | 1183.68 | G300E | 4485819.79 | 35.2 | G300E | 1594361.9 | 12.51
309 | Story11 | B86 | 50 MPa RC Beam (27.5 cm x 25 cm) | Beam | 50MPa | Concrete Rectangular | 250 | 275 | 687.5 | 7037.5 | 0.48 | 1183.68 | G300E | 4604284.38 | 36.13 | G300E | 556330.65 | 4.37
310 | Story11 | B87 | 50 MPa RC Beam (27.5 cm x 25 cm) | Beam | 50MPa | Concrete Rectangular | 250 | 275 | 687.5 | 7037.5 | 0.48 | 1183.68 | G300E | 4604284.38 | 36.13 | G300E | 556330.65 | 4.37
311 | Story11 | B88 | 50 MPa RC Beam (27.5 cm x 25 cm) | Beam | 50MPa | Concrete Rectangular | 250 | 275 | 687.5 | 7037.5 | 0.48 | 1183.68 | G300E | 4906017.19 | 38.49 | G300E | 971543.15 | 7.62
312 | Story11 | B89 | 50 MPa RC Beam (27.5 cm x 25 cm) | Beam | 50MPa | Concrete Rectangular | 250 | 275 | 687.5 | 7037.5 | 0.48 | 1183.68 | G300E | 4973753.12 | 39.03 | G300E | 579850.34 | 4.55
313 | Story11 | B9 | 50 MPa RC Beam (27.5 cm x 25 cm) | Beam | 50MPa | Concrete Rectangular | 250 | 275 | 687.5 | 7037.5 | 0.48 | 1183.68 | G300E | 4975219.27 | 39.04 | G300E | 579850.34 | 4.55
314 | Story11 | B90 | 50 MPa RC Beam (25 cm x 25 cm) | Beam | 50MPa | Concrete Rectangular | 250 | 250 | 625 | 7037.5 | 0.44 | 1076.07 | G300E | 3485028.65 | 27.34 | G300E | 1464679.69 | 11.49
315 | Story11 | B91 | 50 MPa RC Beam (25 cm x 25 cm) | Beam | 50MPa | Concrete Rectangular | 250 | 250 | 625 | 7037.5 | 0.44 | 1076.07 | G300E | 3938360.94 | 30.9 | G300E | 1257904.74 | 9.87
316 | Story11 | B92 | 50 MPa RC Beam (27.5 cm x 25 cm) | Beam | 50MPa | Concrete Rectangular | 250 | 275 | 687.5 | 7037.5 | 0.48 | 1183.68 | G300E | 5129164.58 | 40.25 | G300E | 995232.99 | 7.81
317 | Story11 | B93 | 50 MPa RC Beam (27.5 cm x 25 cm) | Beam | 50MPa | Concrete Rectangular | 250 | 275 | 687.5 | 7037.5 | 0.48 | 1183.68 | G300E | 5129164.58 | 40.25 | G300E | 995232.99 | 7.81
318 | Story11 | B94 | 50 MPa RC Beam (27.5 cm x 25 cm) | Beam | 50MPa | Concrete Rectangular | 250 | 275 | 687.5 | 7037.5 | 0.48 | 1183.68 | G300E | 4906017.19 | 38.49 | G300E | 971543.15 | 7.62
319 | Story11 | B95 | 50 MPa RC Beam (27.5 cm x 25 cm) | Beam | 50MPa | Concrete Rectangular | 250 | 275 | 687.5 | 7037.5 | 0.48 | 1183.68 | G300E | 4971700.52 | 39.01 | G300E | 579850.34 | 4.55
320 | Story11 | B96 | 50 MPa RC Beam (27.5 cm x 25 cm) | Beam | 50MPa | Concrete Rectangular | 250 | 275 | 687.5 | 7037.5 | 0.48 | 1183.68 | G300E | 4786672.92 | 37.56 | G300E | 141118.15 | 1.11
321 | Story11 | B97 | 50 MPa RC Beam (27.5 cm x 25 cm) | Beam | 50MPa | Concrete Rectangular | 250 | 275 | 687.5 | 7037.5 | 0.48 | 1183.68 | G300E | 4975219.27 | 39.04 | G300E | 579850.34 | 4.55
322 | Story11 | B98 | 50 MPa RC Beam (27.5 cm x 25 cm) | Beam | 50MPa | Concrete Rectangular | 250 | 275 | 687.5 | 7037.5 | 0.48 | 1183.68 | G300E | 4807198.96 | 37.72 | G300E | 141118.15 | 1.11
323 | Story11 | B99 | 50 MPa RC Beam (27.5 cm x 25 cm) | Beam | 50MPa | Concrete Rectangular | 250 | 275 | 687.5 | 7037.5 | 0.48 | 1183.68 | G300E | 4974339.58 | 39.03 | G300E | 579850.34 | 4.55
324 | Story2 | B1 | 50 MPa RC Beam (25 cm x 25 cm) | Beam | 50MPa | Concrete Rectangular | 250 | 250 | 625 | 6962.5 | 0.44 | 1064.6 | G300E | 3671452.84 | 28.81 | G300E | 1012675.05 | 7.95
325 | Story2 | B10 | 50 MPa RC Beam (25 cm x 25 cm) | Beam | 50MPa | Concrete Rectangular | 250 | 250 | 625 | 6962.5 | 0.44 | 1064.6 | G300E | 3077741.48 | 24.15 | G300E | 926645.45 | 7.27
326 | Story2 | B100 | 50 MPa RC Beam (25 cm x 25 cm) | Beam | 50MPa | Concrete Rectangular | 250 | 250 | 625 | 6962.5 | 0.44 | 1064.6 | G300E | 5079460.23 | 39.86 | G300E | 724628.52 | 5.69
327 | Story2 | B101 | 50 MPa RC Beam (25 cm x 25 cm) | Beam | 50MPa | Concrete Rectangular | 250 | 250 | 625 | 6962.5 | 0.44 | 1064.6 | G300E | 5833942.05 | 45.78 | G300E | 664485.97 | 5.21
328 | Story2 | B102 | 50 MPa RC Beam (25 cm x 25 cm) | Beam | 50MPa | Concrete Rectangular | 250 | 250 | 625 | 6962.5 | 0.44 | 1064.6 | G300E | 4902549.43 | 38.47 | G300E | 619241.59 | 4.86
329 | Story2 | B103 | 50 MPa RC Beam (25 cm x 25 cm) | Beam | 50MPa | Concrete Rectangular | 250 | 250 | 625 | 6962.5 | 0.44 | 1064.6 | G300E | 5900085.8 | 46.29 | G300E | 668589.89 | 5.25
330 | Story2 | B104 | 50 MPa RC Beam (25 cm x 25 cm) | Beam | 50MPa | Concrete Rectangular | 250 | 250 | 625 | 6962.5 | 0.44 | 1064.6 | G300E | 5881413.64 | 46.15 | G300E | 668293.98 | 5.24
331 | Story2 | B105 | 50 MPa RC Beam (25 cm x 25 cm) | Beam | 50MPa | Concrete Rectangular | 250 | 250 | 625 | 6962.5 | 0.44 | 1064.6 | G300E | 3538532.39 | 27.76 | G300E | 954178.98 | 7.49
332 | Story2 | B106 | 50 MPa RC Beam (25 cm x 25 cm) | Beam | 50MPa | Concrete Rectangular | 250 | 250 | 625 | 6962.5 | 0.44 | 1064.6 | G300E | 3671452.84 | 28.81 | G300E | 1012675.05 | 7.95
333 | Story2 | B107 | 50 MPa RC Beam (25 cm x 25 cm) | Beam | 50MPa | Concrete Rectangular | 250 | 250 | 625 | 6962.5 | 0.44 | 1064.6 | G300E | 3043561.93 | 23.88 | G300E | 929493.75 | 7.29
334 | Story2 | B108 | 50 MPa RC Beam (25 cm x 25 cm) | Beam | 50MPa | Concrete Rectangular | 250 | 250 | 625 | 6962.5 | 0.44 | 1064.6 | G300E | 3077741.48 | 24.15 | G300E | 926645.45 | 7.27
335 | Story2 | B109 | 50 MPa RC Beam (25 cm x 25 cm) | Beam | 50MPa | Concrete Rectangular | 250 | 250 | 625 | 6962.5 | 0.44 | 1064.6 | G300E | 3076159.09 | 24.14 | G300E | 926645.45 | 7.27
336 | Story2 | B11 | 50 MPa RC Beam (25 cm x 25 cm) | Beam | 50MPa | Concrete Rectangular | 250 | 250 | 625 | 6962.5 | 0.44 | 1064.6 | G300E | 5834258.52 | 45.78 | G300E | 664485.18 | 5.21
337 | Story2 | B110 | 50 MPa RC Beam (25 cm x 25 cm) | Beam | 50MPa | Concrete Rectangular | 250 | 250 | 625 | 6962.5 | 0.44 | 1064.6 | G300E | 3078374.43 | 24.15 | G300E | 926645.45 | 7.27
338 | Story2 | B111 | 50 MPa RC Beam (25 cm x 25 cm) | Beam | 50MPa | Concrete Rectangular | 250 | 250 | 625 | 6962.5 | 0.44 | 1064.6 | G300E | 3045777.27 | 23.9 | G300E | 927594.89 | 7.28
339 | Story2 | B112 | 50 MPa RC Beam (25 cm x 25 cm) | Beam | 50MPa | Concrete Rectangular | 250 | 250 | 625 | 6962.5 | 0.44 | 1064.6 | G300E | 3536950 | 27.75 | G300E | 955128.41 | 7.49
340 | Story2 | B12 | 50 MPa RC Beam (25 cm x 25 cm) | Beam | 50MPa | Concrete Rectangular | 250 | 250 | 625 | 6962.5 | 0.44 | 1064.6 | G300E | 3043878.41 | 23.88 | G300E | 929493.75 | 7.29
341 | Story2 | B13 | 50 MPa RC Beam (25 cm x 25 cm) | Beam | 50MPa | Concrete Rectangular | 250 | 250 | 625 | 6962.5 | 0.44 | 1064.6 | G300E | 6023828.41 | 47.27 | G300E | 797589.98 | 6.26
342 | Story2 | B14 | 50 MPa RC Beam (25 cm x 25 cm) | Beam | 50MPa | Concrete Rectangular | 250 | 250 | 625 | 6962.5 | 0.44 | 1064.6 | G300E | 3671452.84 | 28.81 | G300E | 1012675.05 | 7.95
343 | Story2 | B15 | 50 MPa RC Beam (25 cm x 25 cm) | Beam | 50MPa | Concrete Rectangular | 250 | 250 | 625 | 6962.5 | 0.44 | 1064.6 | G300E | 3671452.84 | 28.81 | G300E | 1012675.05 | 7.95
344 | Story2 | B16 | 50 MPa RC Beam (25 cm x 25 cm) | Beam | 50MPa | Concrete Rectangular | 250 | 250 | 625 | 6962.5 | 0.44 | 1064.6 | G300E | 3043878.41 | 23.88 | G300E | 929493.75 | 7.29
345 | Story2 | B17 | 50 MPa RC Beam (25 cm x 25 cm) | Beam | 50MPa | Concrete Rectangular | 250 | 250 | 625 | 6962.5 | 0.44 | 1064.6 | G300E | 6023828.41 | 47.27 | G300E | 797589.98 | 6.26
346 | Story2 | B18 | 50 MPa RC Beam (25 cm x 25 cm) | Beam | 50MPa | Concrete Rectangular | 250 | 250 | 625 | 6962.5 | 0.44 | 1064.6 | G300E | 5010468.18 | 39.31 | G300E | 724628.52 | 5.69
347 | Story2 | B19 | 50 MPa RC Beam (25 cm x 25 cm) | Beam | 50MPa | Concrete Rectangular | 250 | 250 | 625 | 6962.5 | 0.44 | 1064.6 | G300E | 5010468.18 | 39.31 | G300E | 724628.52 | 5.69
348 | Story2 | B2 | 50 MPa RC Beam (25 cm x 25 cm) | Beam | 50MPa | Concrete Rectangular | 250 | 250 | 625 | 6962.5 | 0.44 | 1064.6 | G300E | 3671452.84 | 28.81 | G300E | 1012675.05 | 7.95
349 | Story2 | B20 | 50 MPa RC Beam (25 cm x 25 cm) | Beam | 50MPa | Concrete Rectangular | 250 | 250 | 625 | 6962.5 | 0.44 | 1064.6 | G300E | 4848748.3 | 38.05 | G300E | 408467.72 | 3.2
350 | Story2 | B21 | 50 MPa RC Beam (25 cm x 25 cm) | Beam | 50MPa | Concrete Rectangular | 250 | 250 | 625 | 6962.5 | 0.44 | 1064.6 | G300E | 5079460.23 | 39.86 | G300E | 724628.52 | 5.69
351 | Story2 | B22 | 50 MPa RC Beam (25 cm x 25 cm) | Beam | 50MPa | Concrete Rectangular | 250 | 250 | 625 | 6962.5 | 0.44 | 1064.6 | G300E | 4873750 | 38.24 | G300E | 408467.72 | 3.2
352 | Story2 | B23 | 50 MPa RC Beam (25 cm x 25 cm) | Beam | 50MPa | Concrete Rectangular | 250 | 250 | 625 | 6962.5 | 0.44 | 1064.6 | G300E | 5083257.95 | 39.89 | G300E | 513854.65 | 4.03
353 | Story2 | B24 | 50 MPa RC Beam (25 cm x 25 cm) | Beam | 50MPa | Concrete Rectangular | 250 | 250 | 625 | 6962.5 | 0.44 | 1064.6 | G300E | 4873750 | 38.24 | G300E | 408467.72 | 3.2
354 | Story2 | B25 | 50 MPa RC Beam (25 cm x 25 cm) | Beam | 50MPa | Concrete Rectangular | 250 | 250 | 625 | 6962.5 | 0.44 | 1064.6 | G300E | 5079460.23 | 39.86 | G300E | 724628.52 | 5.69
355 | Story2 | B26 | 50 MPa RC Beam (25 cm x 25 cm) | Beam | 50MPa | Concrete Rectangular | 250 | 250 | 625 | 6962.5 | 0.44 | 1064.6 | G300E | 4848748.3 | 38.05 | G300E | 408467.72 | 3.2
356 | Story2 | B27 | 50 MPa RC Beam (25 cm x 25 cm) | Beam | 50MPa | Concrete Rectangular | 250 | 250 | 625 | 6962.5 | 0.44 | 1064.6 | G300E | 5010468.18 | 39.31 | G300E | 724628.52 | 5.69
357 | Story2 | B28 | 50 MPa RC Beam (25 cm x 25 cm) | Beam | 50MPa | Concrete Rectangular | 250 | 250 | 625 | 6962.5 | 0.44 | 1064.6 | G300E | 5010468.18 | 39.31 | G300E | 724628.52 | 5.69
358 | Story2 | B29 | 50 MPa RC Beam (25 cm x 25 cm) | Beam | 50MPa | Concrete Rectangular | 250 | 250 | 625 | 6962.5 | 0.44 | 1064.6 | G300E | 6023828.41 | 47.27 | G300E | 797597.1 | 6.26
359 | Story2 | B3 | 50 MPa RC Beam (25 cm x 25 cm) | Beam | 50MPa | Concrete Rectangular | 250 | 250 | 625 | 6962.5 | 0.44 | 1064.6 | G300E | 6023828.41 | 47.27 | G300E | 797589.98 | 6.26
360 | Story2 | B30 | 50 MPa RC Beam (25 cm x 25 cm) | Beam | 50MPa | Concrete Rectangular | 250 | 250 | 625 | 6962.5 | 0.44 | 1064.6 | G300E | 3043561.93 | 23.88 | G300E | 929493.75 | 7.29
361 | Story2 | B31 | 50 MPa RC Beam (25 cm x 25 cm) | Beam | 50MPa | Concrete Rectangular | 250 | 250 | 625 | 6962.5 | 0.44 | 1064.6 | G300E | 3077741.48 | 24.15 | G300E | 926645.45 | 7.27
362 | Story2 | B32 | 50 MPa RC Beam (25 cm x 25 cm) | Beam | 50MPa | Concrete Rectangular | 250 | 250 | 625 | 6962.5 | 0.44 | 1064.6 | G300E | 5834258.52 | 45.78 | G300E | 664483.59 | 5.21
363 | Story2 | B33 | 50 MPa RC Beam (25 cm x 25 cm) | Beam | 50MPa | Concrete Rectangular | 250 | 250 | 625 | 6962.5 | 0.44 | 1064.6 | G300E | 5079460.23 | 39.86 | G300E | 724628.52 | 5.69
364 | Story2 | B34 | 50 MPa RC Beam (25 cm x 25 cm) | Beam | 50MPa | Concrete Rectangular | 250 | 250 | 625 | 6962.5 | 0.44 | 1064.6 | G300E | 4848748.3 | 38.05 | G300E | 513854.65 | 4.03
365 | Story2 | B35 | 50 MPa RC Beam (25 cm x 25 cm) | Beam | 50MPa | Concrete Rectangular | 250 | 250 | 625 | 6962.5 | 0.44 | 1064.6 | G300E | 4963313.07 | 38.94 | G300E | 619241.59 | 4.86
366 | Story2 | B36 | 50 MPa RC Beam (25 cm x 25 cm) | Beam | 50MPa | Concrete Rectangular | 250 | 250 | 625 | 6962.5 | 0.44 | 1064.6 | G300E | 4963313.07 | 38.94 | G300E | 619241.59 | 4.86
367 | Story2 | B37 | 50 MPa RC Beam (25 cm x 25 cm) | Beam | 50MPa | Concrete Rectangular | 250 | 250 | 625 | 7200 | 0.45 | 1100.92 | G300E | 5053773.91 | 39.65 | G300E | 868592.35 | 6.82
368 | Story2 | B38 | 50 MPa RC Beam (25 cm x 25 cm) | Beam | 50MPa | Concrete Rectangular | 250 | 250 | 625 | 6962.5 | 0.44 | 1064.6 | G300E | 4540182.95 | 35.62 | G300E | 724628.52 | 5.69
369 | Story2 | B39 | 50 MPa RC Beam (25 cm x 25 cm) | Beam | 50MPa | Concrete Rectangular | 250 | 250 | 625 | 7200 | 0.45 | 1100.92 | G300E | 5053773.91 | 39.65 | G300E | 868592.35 | 6.82
370 | Story2 | B4 | 50 MPa RC Beam (25 cm x 25 cm) | Beam | 50MPa | Concrete Rectangular | 250 | 250 | 625 | 6962.5 | 0.44 | 1064.6 | G300E | 3043561.93 | 23.88 | G300E | 929493.75 | 7.29
371 | Story2 | B40 | 50 MPa RC Beam (25 cm x 25 cm) | Beam | 50MPa | Concrete Rectangular | 250 | 250 | 625 | 6962.5 | 0.44 | 1064.6 | G300E | 4963629.55 | 38.95 | G300E | 619241.59 | 4.86
372 | Story2 | B41 | 50 MPa RC Beam (25 cm x 25 cm) | Beam | 50MPa | Concrete Rectangular | 250 | 250 | 625 | 6962.5 | 0.44 | 1064.6 | G300E | 4963629.55 | 38.95 | G300E | 619241.59 | 4.86
373 | Story2 | B42 | 50 MPa RC Beam (25 cm x 25 cm) | Beam | 50MPa | Concrete Rectangular | 250 | 250 | 625 | 6962.5 | 0.44 | 1064.6 | G300E | 4848748.3 | 38.05 | G300E | 408467.72 | 3.2
374 | Story2 | B43 | 50 MPa RC Beam (25 cm x 25 cm) | Beam | 50MPa | Concrete Rectangular | 250 | 250 | 625 | 6962.5 | 0.44 | 1064.6 | G300E | 5079460.23 | 39.86 | G300E | 724628.52 | 5.69
375 | Story2 | B44 | 50 MPa RC Beam (25 cm x 25 cm) | Beam | 50MPa | Concrete Rectangular | 250 | 250 | 625 | 6962.5 | 0.44 | 1064.6 | G300E | 5834575 | 45.78 | G300E | 664490.71 | 5.21
376 | Story2 | B45 | 50 MPa RC Beam (25 cm x 25 cm) | Beam | 50MPa | Concrete Rectangular | 250 | 250 | 625 | 6962.5 | 0.44 | 1064.6 | G300E | 3077741.48 | 24.15 | G300E | 926645.45 | 7.27
377 | Story2 | B46 | 50 MPa RC Beam (25 cm x 25 cm) | Beam | 50MPa | Concrete Rectangular | 250 | 250 | 625 | 6962.5 | 0.44 | 1064.6 | G300E | 3076159.09 | 24.14 | G300E | 926645.45 | 7.27
378 | Story2 | B47 | 50 MPa RC Beam (25 cm x 25 cm) | Beam | 50MPa | Concrete Rectangular | 250 | 250 | 625 | 6962.5 | 0.44 | 1064.6 | G300E | 5842486.93 | 45.84 | G300E | 664743.11 | 5.22
379 | Story2 | B48 | 50 MPa RC Beam (25 cm x 25 cm) | Beam | 50MPa | Concrete Rectangular | 250 | 250 | 625 | 6962.5 | 0.44 | 1064.6 | G300E | 5083257.95 | 39.89 | G300E | 513854.65 | 4.03
380 | Story2 | B49 | 50 MPa RC Beam (25 cm x 25 cm) | Beam | 50MPa | Concrete Rectangular | 250 | 250 | 625 | 6962.5 | 0.44 | 1064.6 | G300E | 4873750 | 38.24 | G300E | 513854.65 | 4.03
381 | Story2 | B5 | 50 MPa RC Beam (25 cm x 25 cm) | Beam | 50MPa | Concrete Rectangular | 250 | 250 | 625 | 6962.5 | 0.44 | 1064.6 | G300E | 5834258.52 | 45.78 | G300E | 664485.18 | 5.21
382 | Story2 | B50 | 50 MPa RC Beam (25 cm x 25 cm) | Beam | 50MPa | Concrete Rectangular | 250 | 250 | 625 | 6962.5 | 0.44 | 1064.6 | G300E | 4540182.95 | 35.62 | G300E | 724628.52 | 5.69
383 | Story2 | B51 | 50 MPa RC Beam (25 cm x 25 cm) | Beam | 50MPa | Concrete Rectangular | 250 | 250 | 625 | 7200 | 0.45 | 1100.92 | G300E | 5053773.91 | 39.65 | G300E | 868592.35 | 6.82
384 | Story2 | B55 | 50 MPa RC Beam (25 cm x 25 cm) | Beam | 50MPa | Concrete Rectangular | 250 | 250 | 625 | 6962.5 | 0.44 | 1064.6 | G300E | 4887372.28 | 38.35 | G300E | 839940.86 | 6.59
385 | Story2 | B56 | 50 MPa RC Beam (25 cm x 25 cm) | Beam | 50MPa | Concrete Rectangular | 250 | 250 | 625 | 6962.5 | 0.44 | 1064.6 | G300E | 4541132.39 | 35.63 | G300E | 724628.52 | 5.69
386 | Story2 | B57 | 50 MPa RC Beam (25 cm x 25 cm) | Beam | 50MPa | Concrete Rectangular | 250 | 250 | 625 | 6962.5 | 0.44 | 1064.6 | G300E | 4874382.95 | 38.25 | G300E | 408467.72 | 3.2
387 | Story2 | B58 | 50 MPa RC Beam (25 cm x 25 cm) | Beam | 50MPa | Concrete Rectangular | 250 | 250 | 625 | 6962.5 | 0.44 | 1064.6 | G300E | 5084207.39 | 39.89 | G300E | 513854.65 | 4.03
388 | Story2 | B59 | 50 MPa RC Beam (25 cm x 25 cm) | Beam | 50MPa | Concrete Rectangular | 250 | 250 | 625 | 6962.5 | 0.44 | 1064.6 | G300E | 5842486.93 | 45.84 | G300E | 664750.23 | 5.22
389 | Story2 | B6 | 50 MPa RC Beam (25 cm x 25 cm) | Beam | 50MPa | Concrete Rectangular | 250 | 250 | 625 | 6962.5 | 0.44 | 1064.6 | G300E | 3078057.95 | 24.15 | G300E | 926645.45 | 7.27
390 | Story2 | B60 | 50 MPa RC Beam (25 cm x 25 cm) | Beam | 50MPa | Concrete Rectangular | 250 | 250 | 625 | 6962.5 | 0.44 | 1064.6 | G300E | 3076159.09 | 24.14 | G300E | 926645.45 | 7.27
391 | Story2 | B61 | 50 MPa RC Beam (25 cm x 25 cm) | Beam | 50MPa | Concrete Rectangular | 250 | 250 | 625 | 6962.5 | 0.44 | 1064.6 | G300E | 3077741.48 | 24.15 | G300E | 926645.45 | 7.27
392 | Story2 | B62 | 50 MPa RC Beam (25 cm x 25 cm) | Beam | 50MPa | Concrete Rectangular | 250 | 250 | 625 | 6962.5 | 0.44 | 1064.6 | G300E | 5842486.93 | 45.84 | G300E | 664743.11 | 5.22
393 | Story2 | B63 | 50 MPa RC Beam (25 cm x 25 cm) | Beam | 50MPa | Concrete Rectangular | 250 | 250 | 625 | 6962.5 | 0.44 | 1064.6 | G300E | 5079460.23 | 39.86 | G300E | 724628.52 | 5.69
394 | Story2 | B64 | 50 MPa RC Beam (25 cm x 25 cm) | Beam | 50MPa | Concrete Rectangular | 250 | 250 | 625 | 6962.5 | 0.44 | 1064.6 | G300E | 4873750 | 38.24 | G300E | 513854.65 | 4.03
395 | Story2 | B65 | 50 MPa RC Beam (25 cm x 25 cm) | Beam | 50MPa | Concrete Rectangular | 250 | 250 | 625 | 6962.5 | 0.44 | 1064.6 | G300E | 4963629.55 | 38.95 | G300E | 619241.59 | 4.86
396 | Story2 | B66 | 50 MPa RC Beam (25 cm x 25 cm) | Beam | 50MPa | Concrete Rectangular | 250 | 250 | 625 | 7200 | 0.45 | 1100.92 | G300E | 5053773.91 | 39.65 | G300E | 868592.35 | 6.82
397 | Story2 | B67 | 50 MPa RC Beam (25 cm x 25 cm) | Beam | 50MPa | Concrete Rectangular | 250 | 250 | 625 | 6962.5 | 0.44 | 1064.6 | G300E | 4887372.28 | 38.35 | G300E | 839940.86 | 6.59
398 | Story2 | B69 | 50 MPa RC Beam (25 cm x 25 cm) | Beam | 50MPa | Concrete Rectangular | 250 | 250 | 625 | 6962.5 | 0.44 | 1064.6 | G300E | 4764166.3 | 37.38 | G300E | 809391.38 | 6.35
399 | Story2 | B7 | 50 MPa RC Beam (25 cm x 25 cm) | Beam | 50MPa | Concrete Rectangular | 250 | 250 | 625 | 6962.5 | 0.44 | 1064.6 | G300E | 5842486.93 | 45.84 | G300E | 664743.11 | 5.22
400 | Story2 | B70 | 50 MPa RC Beam (25 cm x 25 cm) | Beam | 50MPa | Concrete Rectangular | 250 | 250 | 625 | 6962.5 | 0.44 | 1064.6 | G300E | 4745095.11 | 37.23 | G300E | 805758.77 | 6.32
401 | Story2 | B71 | 50 MPa RC Beam (25 cm x 25 cm) | Beam | 50MPa | Concrete Rectangular | 250 | 250 | 625 | 6962.5 | 0.44 | 1064.6 | G300E | 4854128.41 | 38.09 | G300E | 513854.65 | 4.03
402 | Story2 | B72 | 50 MPa RC Beam (25 cm x 25 cm) | Beam | 50MPa | Concrete Rectangular | 250 | 250 | 625 | 6962.5 | 0.44 | 1064.6 | G300E | 4874066.48 | 38.24 | G300E | 408467.72 | 3.2
403 | Story2 | B73 | 50 MPa RC Beam (25 cm x 25 cm) | Beam | 50MPa | Concrete Rectangular | 250 | 250 | 625 | 6962.5 | 0.44 | 1064.6 | G300E | 5078510.8 | 39.85 | G300E | 724628.52 | 5.69
404 | Story2 | B74 | 50 MPa RC Beam (25 cm x 25 cm) | Beam | 50MPa | Concrete Rectangular | 250 | 250 | 625 | 6962.5 | 0.44 | 1064.6 | G300E | 5844069.32 | 45.85 | G300E | 687839.62 | 5.4
405 | Story2 | B75 | 50 MPa RC Beam (25 cm x 25 cm) | Beam | 50MPa | Concrete Rectangular | 250 | 250 | 625 | 6962.5 | 0.44 | 1064.6 | G300E | 3078374.43 | 24.15 | G300E | 926645.45 | 7.27
406 | Story2 | B76 | 50 MPa RC Beam (25 cm x 25 cm) | Beam | 50MPa | Concrete Rectangular | 250 | 250 | 625 | 6962.5 | 0.44 | 1064.6 | G300E | 3043878.41 | 23.88 | G300E | 929493.75 | 7.29
407 | Story2 | B77 | 50 MPa RC Beam (25 cm x 25 cm) | Beam | 50MPa | Concrete Rectangular | 250 | 250 | 625 | 6962.5 | 0.44 | 1064.6 | G300E | 5834258.52 | 45.78 | G300E | 664484.38 | 5.21
408 | Story2 | B78 | 50 MPa RC Beam (25 cm x 25 cm) | Beam | 50MPa | Concrete Rectangular | 250 | 250 | 625 | 6962.5 | 0.44 | 1064.6 | G300E | 5010468.18 | 39.31 | G300E | 724628.52 | 5.69
409 | Story2 | B79 | 50 MPa RC Beam (25 cm x 25 cm) | Beam | 50MPa | Concrete Rectangular | 250 | 250 | 625 | 6962.5 | 0.44 | 1064.6 | G300E | 4848748.3 | 38.05 | G300E | 513854.65 | 4.03
410 | Story2 | B8 | 50 MPa RC Beam (25 cm x 25 cm) | Beam | 50MPa | Concrete Rectangular | 250 | 250 | 625 | 6962.5 | 0.44 | 1064.6 | G300E | 3076159.09 | 24.14 | G300E | 926645.45 | 7.27
411 | Story2 | B80 | 50 MPa RC Beam (25 cm x 25 cm) | Beam | 50MPa | Concrete Rectangular | 250 | 250 | 625 | 6962.5 | 0.44 | 1064.6 | G300E | 4848748.3 | 38.05 | G300E | 513854.65 | 4.03
412 | Story2 | B81 | 50 MPa RC Beam (25 cm x 25 cm) | Beam | 50MPa | Concrete Rectangular | 250 | 250 | 625 | 6962.5 | 0.44 | 1064.6 | G300E | 4963313.07 | 38.94 | G300E | 619241.59 | 4.86
413 | Story2 | B82 | 50 MPa RC Beam (25 cm x 25 cm) | Beam | 50MPa | Concrete Rectangular | 250 | 250 | 625 | 6962.5 | 0.44 | 1064.6 | G300E | 4874382.95 | 38.25 | G300E | 513854.65 | 4.03
414 | Story2 | B83 | 50 MPa RC Beam (25 cm x 25 cm) | Beam | 50MPa | Concrete Rectangular | 250 | 250 | 625 | 6962.5 | 0.44 | 1064.6 | G300E | 4542081.82 | 35.64 | G300E | 724628.52 | 5.69
415 | Story2 | B84 | 50 MPa RC Beam (25 cm x 25 cm) | Beam | 50MPa | Concrete Rectangular | 250 | 250 | 625 | 6962.5 | 0.44 | 1064.6 | G300E | 4873750 | 38.24 | G300E | 513854.65 | 4.03
416 | Story2 | B85 | 50 MPa RC Beam (25 cm x 25 cm) | Beam | 50MPa | Concrete Rectangular | 250 | 250 | 625 | 6962.5 | 0.44 | 1064.6 | G300E | 4850014.2 | 38.06 | G300E | 513854.65 | 4.03
417 | Story2 | B86 | 50 MPa RC Beam (25 cm x 25 cm) | Beam | 50MPa | Concrete Rectangular | 250 | 250 | 625 | 6962.5 | 0.44 | 1064.6 | G300E | 4753172.16 | 37.3 | G300E | 408467.72 | 3.2
418 | Story2 | B87 | 50 MPa RC Beam (25 cm x 25 cm) | Beam | 50MPa | Concrete Rectangular | 250 | 250 | 625 | 6962.5 | 0.44 | 1064.6 | G300E | 4737031.82 | 37.17 | G300E | 303080.79 | 2.38
419 | Story2 | B88 | 50 MPa RC Beam (25 cm x 25 cm) | Beam | 50MPa | Concrete Rectangular | 250 | 250 | 625 | 6962.5 | 0.44 | 1064.6 | G300E | 4906030.68 | 38.49 | G300E | 619241.59 | 4.86
420 | Story2 | B89 | 50 MPa RC Beam (25 cm x 25 cm) | Beam | 50MPa | Concrete Rectangular | 250 | 250 | 625 | 6962.5 | 0.44 | 1064.6 | G300E | 5834575 | 45.78 | G300E | 664485.18 | 5.21
421 | Story2 | B9 | 50 MPa RC Beam (25 cm x 25 cm) | Beam | 50MPa | Concrete Rectangular | 250 | 250 | 625 | 6962.5 | 0.44 | 1064.6 | G300E | 5842486.93 | 45.84 | G300E | 664743.9 | 5.22
422 | Story2 | B90 | 50 MPa RC Beam (25 cm x 25 cm) | Beam | 50MPa | Concrete Rectangular | 250 | 250 | 625 | 6962.5 | 0.44 | 1064.6 | G300E | 3045777.27 | 23.9 | G300E | 928544.32 | 7.29
423 | Story2 | B91 | 50 MPa RC Beam (25 cm x 25 cm) | Beam | 50MPa | Concrete Rectangular | 250 | 250 | 625 | 6962.5 | 0.44 | 1064.6 | G300E | 3671452.84 | 28.81 | G300E | 1012675.05 | 7.95
424 | Story2 | B92 | 50 MPa RC Beam (25 cm x 25 cm) | Beam | 50MPa | Concrete Rectangular | 250 | 250 | 625 | 6962.5 | 0.44 | 1064.6 | G300E | 6023828.41 | 47.27 | G300E | 797589.98 | 6.26
425 | Story2 | B93 | 50 MPa RC Beam (25 cm x 25 cm) | Beam | 50MPa | Concrete Rectangular | 250 | 250 | 625 | 6962.5 | 0.44 | 1064.6 | G300E | 6023828.41 | 47.27 | G300E | 797596.31 | 6.26
426 | Story2 | B94 | 50 MPa RC Beam (25 cm x 25 cm) | Beam | 50MPa | Concrete Rectangular | 250 | 250 | 625 | 6962.5 | 0.44 | 1064.6 | G300E | 5010468.18 | 39.31 | G300E | 724628.52 | 5.69
427 | Story2 | B95 | 50 MPa RC Beam (25 cm x 25 cm) | Beam | 50MPa | Concrete Rectangular | 250 | 250 | 625 | 6962.5 | 0.44 | 1064.6 | G300E | 5834575 | 45.78 | G300E | 664490.71 | 5.21
428 | Story2 | B96 | 50 MPa RC Beam (25 cm x 25 cm) | Beam | 50MPa | Concrete Rectangular | 250 | 250 | 625 | 6962.5 | 0.44 | 1064.6 | G300E | 5079460.23 | 39.86 | G300E | 724628.52 | 5.69
429 | Story2 | B97 | 50 MPa RC Beam (25 cm x 25 cm) | Beam | 50MPa | Concrete Rectangular | 250 | 250 | 625 | 6962.5 | 0.44 | 1064.6 | G300E | 5842486.93 | 45.84 | G300E | 664750.23 | 5.22
430 | Story2 | B98 | 50 MPa RC Beam (25 cm x 25 cm) | Beam | 50MPa | Concrete Rectangular | 250 | 250 | 625 | 6962.5 | 0.44 | 1064.6 | G300E | 5083890.91 | 39.89 | G300E | 513854.65 | 4.03
431 | Story2 | B99 | 50 MPa RC Beam (25 cm x 25 cm) | Beam | 50MPa | Concrete Rectangular | 250 | 250 | 625 | 6962.5 | 0.44 | 1064.6 | G300E | 5844069.32 | 45.85 | G300E | 687839.62 | 5.4
432 | Story3 | B1 | 50 MPa RC Beam (25 cm x 25 cm) | Beam | 50MPa | Concrete Rectangular | 250 | 250 | 625 | 6987.5 | 0.44 | 1068.43 | G300E | 3759275 | 29.5 | G300E | 1004877.14 | 7.88
433 | Story3 | B10 | 50 MPa RC Beam (25 cm x 25 cm) | Beam | 50MPa | Concrete Rectangular | 250 | 250 | 625 | 6987.5 | 0.44 | 1068.43 | G300E | 3137387.5 | 24.62 | G300E | 916632.95 | 7.19
434 | Story3 | B100 | 50 MPa RC Beam (25 cm x 25 cm) | Beam | 50MPa | Concrete Rectangular | 250 | 250 | 625 | 6987.5 | 0.44 | 1068.43 | G300E | 5181548.86 | 40.66 | G300E | 727230.41 | 5.71
435 | Story3 | B101 | 50 MPa RC Beam (25 cm x 25 cm) | Beam | 50MPa | Concrete Rectangular | 250 | 250 | 625 | 6987.5 | 0.44 | 1068.43 | G300E | 5952397.16 | 46.7 | G300E | 664873.33 | 5.22
436 | Story3 | B102 | 50 MPa RC Beam (25 cm x 25 cm) | Beam | 50MPa | Concrete Rectangular | 250 | 250 | 625 | 6987.5 | 0.44 | 1068.43 | G300E | 5016072.16 | 39.36 | G300E | 621465.07 | 4.88
437 | Story3 | B103 | 50 MPa RC Beam (25 cm x 25 cm) | Beam | 50MPa | Concrete Rectangular | 250 | 250 | 625 | 6987.5 | 0.44 | 1068.43 | G300E | 6001309.66 | 47.09 | G300E | 668610.05 | 5.25
438 | Story3 | B104 | 50 MPa RC Beam (25 cm x 25 cm) | Beam | 50MPa | Concrete Rectangular | 250 | 250 | 625 | 6987.5 | 0.44 | 1068.43 | G300E | 5982888.07 | 46.94 | G300E | 668318.64 | 5.24
439 | Story3 | B105 | 50 MPa RC Beam (25 cm x 25 cm) | Beam | 50MPa | Concrete Rectangular | 250 | 250 | 625 | 6987.5 | 0.44 | 1068.43 | G300E | 3611267.05 | 28.34 | G300E | 944265.34 | 7.41
440 | Story3 | B106 | 50 MPa RC Beam (25 cm x 25 cm) | Beam | 50MPa | Concrete Rectangular | 250 | 250 | 625 | 6987.5 | 0.44 | 1068.43 | G300E | 3759275 | 29.5 | G300E | 1004877.14 | 7.88
441 | Story3 | B107 | 50 MPa RC Beam (25 cm x 25 cm) | Beam | 50MPa | Concrete Rectangular | 250 | 250 | 625 | 6987.5 | 0.44 | 1068.43 | G300E | 3111343.18 | 24.41 | G300E | 919491.48 | 7.21
442 | Story3 | B108 | 50 MPa RC Beam (25 cm x 25 cm) | Beam | 50MPa | Concrete Rectangular | 250 | 250 | 625 | 6987.5 | 0.44 | 1068.43 | G300E | 3137069.89 | 24.61 | G300E | 916632.95 | 7.19
443 | Story3 | B109 | 50 MPa RC Beam (25 cm x 25 cm) | Beam | 50MPa | Concrete Rectangular | 250 | 250 | 625 | 6987.5 | 0.44 | 1068.43 | G300E | 3136752.27 | 24.61 | G300E | 916632.95 | 7.19
444 | Story3 | B11 | 50 MPa RC Beam (25 cm x 25 cm) | Beam | 50MPa | Concrete Rectangular | 250 | 250 | 625 | 6987.5 | 0.44 | 1068.43 | G300E | 5953350 | 46.71 | G300E | 664878.09 | 5.22
445 | Story3 | B110 | 50 MPa RC Beam (25 cm x 25 cm) | Beam | 50MPa | Concrete Rectangular | 250 | 250 | 625 | 6987.5 | 0.44 | 1068.43 | G300E | 3138340.34 | 24.62 | G300E | 916632.95 | 7.19
446 | Story3 | B111 | 50 MPa RC Beam (25 cm x 25 cm) | Beam | 50MPa | Concrete Rectangular | 250 | 250 | 625 | 6987.5 | 0.44 | 1068.43 | G300E | 3113248.86 | 24.43 | G300E | 918538.64 | 7.21
447 | Story3 | B112 | 50 MPa RC Beam (25 cm x 25 cm) | Beam | 50MPa | Concrete Rectangular | 250 | 250 | 625 | 6987.5 | 0.44 | 1068.43 | G300E | 3609361.36 | 28.32 | G300E | 946171.02 | 7.42
448 | Story3 | B12 | 50 MPa RC Beam (25 cm x 25 cm) | Beam | 50MPa | Concrete Rectangular | 250 | 250 | 625 | 6987.5 | 0.44 | 1068.43 | G300E | 3111978.41 | 24.42 | G300E | 919491.48 | 7.21
449 | Story3 | B13 | 50 MPa RC Beam (25 cm x 25 cm) | Beam | 50MPa | Concrete Rectangular | 250 | 250 | 625 | 6987.5 | 0.44 | 1068.43 | G300E | 6128037.5 | 48.08 | G300E | 797983.62 | 6.26
450 | Story3 | B14 | 50 MPa RC Beam (25 cm x 25 cm) | Beam | 50MPa | Concrete Rectangular | 250 | 250 | 625 | 6987.5 | 0.44 | 1068.43 | G300E | 3758957.39 | 29.49 | G300E | 1004877.14 | 7.88
451 | Story3 | B15 | 50 MPa RC Beam (25 cm x 25 cm) | Beam | 50MPa | Concrete Rectangular | 250 | 250 | 625 | 6987.5 | 0.44 | 1068.43 | G300E | 3759275 | 29.5 | G300E | 1004877.14 | 7.88
452 | Story3 | B16 | 50 MPa RC Beam (25 cm x 25 cm) | Beam | 50MPa | Concrete Rectangular | 250 | 250 | 625 | 6987.5 | 0.44 | 1068.43 | G300E | 3111660.8 | 24.42 | G300E | 919491.48 | 7.21
453 | Story3 | B17 | 50 MPa RC Beam (25 cm x 25 cm) | Beam | 50MPa | Concrete Rectangular | 250 | 250 | 625 | 6987.5 | 0.44 | 1068.43 | G300E | 6128037.5 | 48.08 | G300E | 797983.62 | 6.26
454 | Story3 | B18 | 50 MPa RC Beam (25 cm x 25 cm) | Beam | 50MPa | Concrete Rectangular | 250 | 250 | 625 | 6987.5 | 0.44 | 1068.43 | G300E | 5131683.52 | 40.27 | G300E | 727230.41 | 5.71
455 | Story3 | B19 | 50 MPa RC Beam (25 cm x 25 cm) | Beam | 50MPa | Concrete Rectangular | 250 | 250 | 625 | 6987.5 | 0.44 | 1068.43 | G300E | 5131683.52 | 40.27 | G300E | 727230.41 | 5.71
456 | Story3 | B2 | 50 MPa RC Beam (25 cm x 25 cm) | Beam | 50MPa | Concrete Rectangular | 250 | 250 | 625 | 6987.5 | 0.44 | 1068.43 | G300E | 3759275 | 29.5 | G300E | 1004877.14 | 7.88
457 | Story3 | B20 | 50 MPa RC Beam (25 cm x 25 cm) | Beam | 50MPa | Concrete Rectangular | 250 | 250 | 625 | 6987.5 | 0.44 | 1068.43 | G300E | 4988439.77 | 39.14 | G300E | 515699.73 | 4.05
458 | Story3 | B21 | 50 MPa RC Beam (25 cm x 25 cm) | Beam | 50MPa | Concrete Rectangular | 250 | 250 | 625 | 6987.5 | 0.44 | 1068.43 | G300E | 5182184.09 | 40.66 | G300E | 727230.41 | 5.71
459 | Story3 | B22 | 50 MPa RC Beam (25 cm x 25 cm) | Beam | 50MPa | Concrete Rectangular | 250 | 250 | 625 | 6987.5 | 0.44 | 1068.43 | G300E | 4958584.09 | 38.91 | G300E | 515699.73 | 4.05
460 | Story3 | B23 | 50 MPa RC Beam (25 cm x 25 cm) | Beam | 50MPa | Concrete Rectangular | 250 | 250 | 625 | 6987.5 | 0.44 | 1068.43 | G300E | 5191712.5 | 40.74 | G300E | 727230.41 | 5.71
461 | Story3 | B24 | 50 MPa RC Beam (25 cm x 25 cm) | Beam | 50MPa | Concrete Rectangular | 250 | 250 | 625 | 6987.5 | 0.44 | 1068.43 | G300E | 4958584.09 | 38.91 | G300E | 515699.73 | 4.05
462 | Story3 | B25 | 50 MPa RC Beam (25 cm x 25 cm) | Beam | 50MPa | Concrete Rectangular | 250 | 250 | 625 | 6987.5 | 0.44 | 1068.43 | G300E | 5181866.48 | 40.66 | G300E | 727230.41 | 5.71
463 | Story3 | B26 | 50 MPa RC Beam (25 cm x 25 cm) | Beam | 50MPa | Concrete Rectangular | 250 | 250 | 625 | 6987.5 | 0.44 | 1068.43 | G300E | 4988439.77 | 39.14 | G300E | 515699.73 | 4.05
464 | Story3 | B27 | 50 MPa RC Beam (25 cm x 25 cm) | Beam | 50MPa | Concrete Rectangular | 250 | 250 | 625 | 6987.5 | 0.44 | 1068.43 | G300E | 5131683.52 | 40.27 | G300E | 727230.41 | 5.71
465 | Story3 | B28 | 50 MPa RC Beam (25 cm x 25 cm) | Beam | 50MPa | Concrete Rectangular | 250 | 250 | 625 | 6987.5 | 0.44 | 1068.43 | G300E | 5131683.52 | 40.27 | G300E | 727230.41 | 5.71
466 | Story3 | B29 | 50 MPa RC Beam (25 cm x 25 cm) | Beam | 50MPa | Concrete Rectangular | 250 | 250 | 625 | 6987.5 | 0.44 | 1068.43 | G300E | 6128037.5 | 48.08 | G300E | 797993.94 | 6.26
467 | Story3 | B3 | 50 MPa RC Beam (25 cm x 25 cm) | Beam | 50MPa | Concrete Rectangular | 250 | 250 | 625 | 6987.5 | 0.44 | 1068.43 | G300E | 6128037.5 | 48.08 | G300E | 797983.62 | 6.26
468 | Story3 | B30 | 50 MPa RC Beam (25 cm x 25 cm) | Beam | 50MPa | Concrete Rectangular | 250 | 250 | 625 | 6987.5 | 0.44 | 1068.43 | G300E | 3111343.18 | 24.41 | G300E | 919491.48 | 7.21
469 | Story3 | B31 | 50 MPa RC Beam (25 cm x 25 cm) | Beam | 50MPa | Concrete Rectangular | 250 | 250 | 625 | 6987.5 | 0.44 | 1068.43 | G300E | 3137069.89 | 24.61 | G300E | 916632.95 | 7.19
470 | Story3 | B32 | 50 MPa RC Beam (25 cm x 25 cm) | Beam | 50MPa | Concrete Rectangular | 250 | 250 | 625 | 6987.5 | 0.44 | 1068.43 | G300E | 5953350 | 46.71 | G300E | 664878.89 | 5.22
471 | Story3 | B33 | 50 MPa RC Beam (25 cm x 25 cm) | Beam | 50MPa | Concrete Rectangular | 250 | 250 | 625 | 6987.5 | 0.44 | 1068.43 | G300E | 5181866.48 | 40.66 | G300E | 727230.41 | 5.71
472 | Story3 | B34 | 50 MPa RC Beam (25 cm x 25 cm) | Beam | 50MPa | Concrete Rectangular | 250 | 250 | 625 | 6987.5 | 0.44 | 1068.43 | G300E | 4988439.77 | 39.14 | G300E | 515699.73 | 4.05
473 | Story3 | B35 | 50 MPa RC Beam (25 cm x 25 cm) | Beam | 50MPa | Concrete Rectangular | 250 | 250 | 625 | 6987.5 | 0.44 | 1068.43 | G300E | 5044657.39 | 39.58 | G300E | 727230.41 | 5.71
474 | Story3 | B36 | 50 MPa RC Beam (25 cm x 25 cm) | Beam | 50MPa | Concrete Rectangular | 250 | 250 | 625 | 6987.5 | 0.44 | 1068.43 | G300E | 5044657.39 | 39.58 | G300E | 727230.41 | 5.71
475 | Story3 | B37 | 50 MPa RC Beam (25 cm x 25 cm) | Beam | 50MPa | Concrete Rectangular | 250 | 250 | 625 | 7200 | 0.45 | 1100.92 | G300E | 5115443.48 | 40.14 | G300E | 889879.3 | 6.98
476 | Story3 | B38 | 50 MPa RC Beam (25 cm x 25 cm) | Beam | 50MPa | Concrete Rectangular | 250 | 250 | 625 | 6987.5 | 0.44 | 1068.43 | G300E | 4581259.09 | 35.95 | G300E | 727230.41 | 5.71
477 | Story3 | B39 | 50 MPa RC Beam (25 cm x 25 cm) | Beam | 50MPa | Concrete Rectangular | 250 | 250 | 625 | 7200 | 0.45 | 1100.92 | G300E | 5117008.7 | 40.15 | G300E | 889879.3 | 6.98
478 | Story3 | B4 | 50 MPa RC Beam (25 cm x 25 cm) | Beam | 50MPa | Concrete Rectangular | 250 | 250 | 625 | 6987.5 | 0.44 | 1068.43 | G300E | 3111660.8 | 24.42 | G300E | 919491.48 | 7.21
479 | Story3 | B40 | 50 MPa RC Beam (25 cm x 25 cm) | Beam | 50MPa | Concrete Rectangular | 250 | 250 | 625 | 6987.5 | 0.44 | 1068.43 | G300E | 5044022.16 | 39.58 | G300E | 727230.41 | 5.71
480 | Story3 | B41 | 50 MPa RC Beam (25 cm x 25 cm) | Beam | 50MPa | Concrete Rectangular | 250 | 250 | 625 | 6987.5 | 0.44 | 1068.43 | G300E | 5044657.39 | 39.58 | G300E | 727230.41 | 5.71
481 | Story3 | B42 | 50 MPa RC Beam (25 cm x 25 cm) | Beam | 50MPa | Concrete Rectangular | 250 | 250 | 625 | 6987.5 | 0.44 | 1068.43 | G300E | 4988439.77 | 39.14 | G300E | 515699.73 | 4.05
482 | Story3 | B43 | 50 MPa RC Beam (25 cm x 25 cm) | Beam | 50MPa | Concrete Rectangular | 250 | 250 | 625 | 6987.5 | 0.44 | 1068.43 | G300E | 5181866.48 | 40.66 | G300E | 727230.41 | 5.71
483 | Story3 | B44 | 50 MPa RC Beam (25 cm x 25 cm) | Beam | 50MPa | Concrete Rectangular | 250 | 250 | 625 | 6987.5 | 0.44 | 1068.43 | G300E | 5952714.77 | 46.71 | G300E | 664888.42 | 5.22
484 | Story3 | B45 | 50 MPa RC Beam (25 cm x 25 cm) | Beam | 50MPa | Concrete Rectangular | 250 | 250 | 625 | 6987.5 | 0.44 | 1068.43 | G300E | 3137069.89 | 24.61 | G300E | 916632.95 | 7.19
485 | Story3 | B46 | 50 MPa RC Beam (25 cm x 25 cm) | Beam | 50MPa | Concrete Rectangular | 250 | 250 | 625 | 6987.5 | 0.44 | 1068.43 | G300E | 3136752.27 | 24.61 | G300E | 916632.95 | 7.19
486 | Story3 | B47 | 50 MPa RC Beam (25 cm x 25 cm) | Beam | 50MPa | Concrete Rectangular | 250 | 250 | 625 | 6987.5 | 0.44 | 1068.43 | G300E | 5958114.2 | 46.75 | G300E | 665052.78 | 5.22
487 | Story3 | B48 | 50 MPa RC Beam (25 cm x 25 cm) | Beam | 50MPa | Concrete Rectangular | 250 | 250 | 625 | 6987.5 | 0.44 | 1068.43 | G300E | 5191712.5 | 40.74 | G300E | 727230.41 | 5.71
488 | Story3 | B49 | 50 MPa RC Beam (25 cm x 25 cm) | Beam | 50MPa | Concrete Rectangular | 250 | 250 | 625 | 6987.5 | 0.44 | 1068.43 | G300E | 4958584.09 | 38.91 | G300E | 515699.73 | 4.05
489 | Story3 | B5 | 50 MPa RC Beam (25 cm x 25 cm) | Beam | 50MPa | Concrete Rectangular | 250 | 250 | 625 | 6987.5 | 0.44 | 1068.43 | G300E | 5953350 | 46.71 | G300E | 664878.89 | 5.22
490 | Story3 | B50 | 50 MPa RC Beam (25 cm x 25 cm) | Beam | 50MPa | Concrete Rectangular | 250 | 250 | 625 | 6987.5 | 0.44 | 1068.43 | G300E | 4581259.09 | 35.95 | G300E | 727230.41 | 5.71
491 | Story3 | B51 | 50 MPa RC Beam (25 cm x 25 cm) | Beam | 50MPa | Concrete Rectangular | 250 | 250 | 625 | 7200 | 0.45 | 1100.92 | G300E | 5116069.57 | 40.14 | G300E | 889879.3 | 6.98
492 | Story3 | B55 | 50 MPa RC Beam (25 cm x 25 cm) | Beam | 50MPa | Concrete Rectangular | 250 | 250 | 625 | 6987.5 | 0.44 | 1068.43 | G300E | 4966289.67 | 38.97 | G300E | 863615.51 | 6.78
493 | Story3 | B56 | 50 MPa RC Beam (25 cm x 25 cm) | Beam | 50MPa | Concrete Rectangular | 250 | 250 | 625 | 6987.5 | 0.44 | 1068.43 | G300E | 4583800 | 35.97 | G300E | 727230.41 | 5.71
494 | Story3 | B57 | 50 MPa RC Beam (25 cm x 25 cm) | Beam | 50MPa | Concrete Rectangular | 250 | 250 | 625 | 6987.5 | 0.44 | 1068.43 | G300E | 4958901.7 | 38.91 | G300E | 515699.73 | 4.05
495 | Story3 | B58 | 50 MPa RC Beam (25 cm x 25 cm) | Beam | 50MPa | Concrete Rectangular | 250 | 250 | 625 | 6987.5 | 0.44 | 1068.43 | G300E | 5192030.11 | 40.74 | G300E | 727230.41 | 5.71
496 | Story3 | B59 | 50 MPa RC Beam (25 cm x 25 cm) | Beam | 50MPa | Concrete Rectangular | 250 | 250 | 625 | 6987.5 | 0.44 | 1068.43 | G300E | 5958114.2 | 46.75 | G300E | 665063.9 | 5.22
497 | Story3 | B6 | 50 MPa RC Beam (25 cm x 25 cm) | Beam | 50MPa | Concrete Rectangular | 250 | 250 | 625 | 6987.5 | 0.44 | 1068.43 | G300E | 3137069.89 | 24.61 | G300E | 916632.95 | 7.19
498 | Story3 | B60 | 50 MPa RC Beam (25 cm x 25 cm) | Beam | 50MPa | Concrete Rectangular | 250 | 250 | 625 | 6987.5 | 0.44 | 1068.43 | G300E | 3136752.27 | 24.61 | G300E | 916632.95 | 7.19
499 | Story3 | B61 | 50 MPa RC Beam (25 cm x 25 cm) | Beam | 50MPa | Concrete Rectangular | 250 | 250 | 625 | 6987.5 | 0.44 | 1068.43 | G300E | 3137387.5 | 24.62 | G300E | 916632.95 | 7.19
500 | Story3 | B62 | 50 MPa RC Beam (25 cm x 25 cm) | Beam | 50MPa | Concrete Rectangular | 250 | 250 | 625 | 6987.5 | 0.44 | 1068.43 | G300E | 5958114.2 | 46.75 | G300E | 665052.78 | 5.22
501 | Story3 | B63 | 50 MPa RC Beam (25 cm x 25 cm) | Beam | 50MPa | Concrete Rectangular | 250 | 250 | 625 | 6987.5 | 0.44 | 1068.43 | G300E | 5181866.48 | 40.66 | G300E | 727230.41 | 5.71
502 | Story3 | B64 | 50 MPa RC Beam (25 cm x 25 cm) | Beam | 50MPa | Concrete Rectangular | 250 | 250 | 625 | 6987.5 | 0.44 | 1068.43 | G300E | 4958584.09 | 38.91 | G300E | 515699.73 | 4.05
503 | Story3 | B65 | 50 MPa RC Beam (25 cm x 25 cm) | Beam | 50MPa | Concrete Rectangular | 250 | 250 | 625 | 6987.5 | 0.44 | 1068.43 | G300E | 5044339.77 | 39.58 | G300E | 727230.41 | 5.71
504 | Story3 | B66 | 50 MPa RC Beam (25 cm x 25 cm) | Beam | 50MPa | Concrete Rectangular | 250 | 250 | 625 | 7200 | 0.45 | 1100.92 | G300E | 5116069.57 | 40.14 | G300E | 889879.3 | 6.98
505 | Story3 | B67 | 50 MPa RC Beam (25 cm x 25 cm) | Beam | 50MPa | Concrete Rectangular | 250 | 250 | 625 | 6987.5 | 0.44 | 1068.43 | G300E | 4964466.85 | 38.95 | G300E | 863615.51 | 6.78
506 | Story3 | B69 | 50 MPa RC Beam (25 cm x 25 cm) | Beam | 50MPa | Concrete Rectangular | 250 | 250 | 625 | 6987.5 | 0.44 | 1068.43 | G300E | 4839603.26 | 37.97 | G300E | 832956.33 | 6.54
507 | Story3 | B7 | 50 MPa RC Beam (25 cm x 25 cm) | Beam | 50MPa | Concrete Rectangular | 250 | 250 | 625 | 6987.5 | 0.44 | 1068.43 | G300E | 5958114.2 | 46.75 | G300E | 665052.78 | 5.22
508 | Story3 | B70 | 50 MPa RC Beam (25 cm x 25 cm) | Beam | 50MPa | Concrete Rectangular | 250 | 250 | 625 | 6987.5 | 0.44 | 1068.43 | G300E | 4819248.37 | 37.81 | G300E | 830525.9 | 6.52
509 | Story3 | B71 | 50 MPa RC Beam (25 cm x 25 cm) | Beam | 50MPa | Concrete Rectangular | 250 | 250 | 625 | 6987.5 | 0.44 | 1068.43 | G300E | 4929046.02 | 38.68 | G300E | 621465.07 | 4.88
510 | Story3 | B72 | 50 MPa RC Beam (25 cm x 25 cm) | Beam | 50MPa | Concrete Rectangular | 250 | 250 | 625 | 6987.5 | 0.44 | 1068.43 | G300E | 4958584.09 | 38.91 | G300E | 515699.73 | 4.05
511 | Story3 | B73 | 50 MPa RC Beam (25 cm x 25 cm) | Beam | 50MPa | Concrete Rectangular | 250 | 250 | 625 | 6987.5 | 0.44 | 1068.43 | G300E | 5180278.41 | 40.65 | G300E | 727230.41 | 5.71
512 | Story3 | B74 | 50 MPa RC Beam (25 cm x 25 cm) | Beam | 50MPa | Concrete Rectangular | 250 | 250 | 625 | 6987.5 | 0.44 | 1068.43 | G300E | 5959067.05 | 46.76 | G300E | 665073.43 | 5.22
513 | Story3 | B75 | 50 MPa RC Beam (25 cm x 25 cm) | Beam | 50MPa | Concrete Rectangular | 250 | 250 | 625 | 6987.5 | 0.44 | 1068.43 | G300E | 3138975.57 | 24.63 | G300E | 916632.95 | 7.19
514 | Story3 | B76 | 50 MPa RC Beam (25 cm x 25 cm) | Beam | 50MPa | Concrete Rectangular | 250 | 250 | 625 | 6987.5 | 0.44 | 1068.43 | G300E | 3111978.41 | 24.42 | G300E | 919491.48 | 7.21
515 | Story3 | B77 | 50 MPa RC Beam (25 cm x 25 cm) | Beam | 50MPa | Concrete Rectangular | 250 | 250 | 625 | 6987.5 | 0.44 | 1068.43 | G300E | 5953350 | 46.71 | G300E | 664878.89 | 5.22
516 | Story3 | B78 | 50 MPa RC Beam (25 cm x 25 cm) | Beam | 50MPa | Concrete Rectangular | 250 | 250 | 625 | 6987.5 | 0.44 | 1068.43 | G300E | 5131683.52 | 40.27 | G300E | 727230.41 | 5.71
517 | Story3 | B79 | 50 MPa RC Beam (25 cm x 25 cm) | Beam | 50MPa | Concrete Rectangular | 250 | 250 | 625 | 6987.5 | 0.44 | 1068.43 | G300E | 4988439.77 | 39.14 | G300E | 515699.73 | 4.05
518 | Story3 | B8 | 50 MPa RC Beam (25 cm x 25 cm) | Beam | 50MPa | Concrete Rectangular | 250 | 250 | 625 | 6987.5 | 0.44 | 1068.43 | G300E | 3136752.27 | 24.61 | G300E | 916632.95 | 7.19
519 | Story3 | B80 | 50 MPa RC Beam (25 cm x 25 cm) | Beam | 50MPa | Concrete Rectangular | 250 | 250 | 625 | 6987.5 | 0.44 | 1068.43 | G300E | 4988439.77 | 39.14 | G300E | 515699.73 | 4.05
520 | Story3 | B81 | 50 MPa RC Beam (25 cm x 25 cm) | Beam | 50MPa | Concrete Rectangular | 250 | 250 | 625 | 6987.5 | 0.44 | 1068.43 | G300E | 5044657.39 | 39.58 | G300E | 727230.41 | 5.71
521 | Story3 | B82 | 50 MPa RC Beam (25 cm x 25 cm) | Beam | 50MPa | Concrete Rectangular | 250 | 250 | 625 | 6987.5 | 0.44 | 1068.43 | G300E | 4958901.7 | 38.91 | G300E | 515699.73 | 4.05
522 | Story3 | B83 | 50 MPa RC Beam (25 cm x 25 cm) | Beam | 50MPa | Concrete Rectangular | 250 | 250 | 625 | 6987.5 | 0.44 | 1068.43 | G300E | 4582529.55 | 35.96 | G300E | 727230.41 | 5.71
523 | Story3 | B84 | 50 MPa RC Beam (25 cm x 25 cm) | Beam | 50MPa | Concrete Rectangular | 250 | 250 | 625 | 6987.5 | 0.44 | 1068.43 | G300E | 4957631.25 | 38.9 | G300E | 515699.73 | 4.05
524 | Story3 | B85 | 50 MPa RC Beam (25 cm x 25 cm) | Beam | 50MPa | Concrete Rectangular | 250 | 250 | 625 | 6987.5 | 0.44 | 1068.43 | G300E | 4924917.05 | 38.64 | G300E | 621465.07 | 4.88
525 | Story3 | B86 | 50 MPa RC Beam (25 cm x 25 cm) | Beam | 50MPa | Concrete Rectangular | 250 | 250 | 625 | 6987.5 | 0.44 | 1068.43 | G300E | 4885215.34 | 38.33 | G300E | 409934.39 | 3.22
526 | Story3 | B87 | 50 MPa RC Beam (25 cm x 25 cm) | Beam | 50MPa | Concrete Rectangular | 250 | 250 | 625 | 6987.5 | 0.44 | 1068.43 | G300E | 4869017.05 | 38.2 | G300E | 409934.39 | 3.22
527 | Story3 | B88 | 50 MPa RC Beam (25 cm x 25 cm) | Beam | 50MPa | Concrete Rectangular | 250 | 250 | 625 | 6987.5 | 0.44 | 1068.43 | G300E | 5020201.14 | 39.39 | G300E | 621465.07 | 4.88
528 | Story3 | B89 | 50 MPa RC Beam (25 cm x 25 cm) | Beam | 50MPa | Concrete Rectangular | 250 | 250 | 625 | 6987.5 | 0.44 | 1068.43 | G300E | 5952714.77 | 46.71 | G300E | 664873.33 | 5.22
529 | Story3 | B9 | 50 MPa RC Beam (25 cm x 25 cm) | Beam | 50MPa | Concrete Rectangular | 250 | 250 | 625 | 6987.5 | 0.44 | 1068.43 | G300E | 5958114.2 | 46.75 | G300E | 665052.78 | 5.22
530 | Story3 | B90 | 50 MPa RC Beam (25 cm x 25 cm) | Beam | 50MPa | Concrete Rectangular | 250 | 250 | 625 | 6987.5 | 0.44 | 1068.43 | G300E | 3112931.25 | 24.43 | G300E | 918538.64 | 7.21
531 | Story3 | B91 | 50 MPa RC Beam (25 cm x 25 cm) | Beam | 50MPa | Concrete Rectangular | 250 | 250 | 625 | 6987.5 | 0.44 | 1068.43 | G300E | 3758957.39 | 29.49 | G300E | 1004877.14 | 7.88
532 | Story3 | B92 | 50 MPa RC Beam (25 cm x 25 cm) | Beam | 50MPa | Concrete Rectangular | 250 | 250 | 625 | 6987.5 | 0.44 | 1068.43 | G300E | 6128037.5 | 48.08 | G300E | 797983.62 | 6.26
533 | Story3 | B93 | 50 MPa RC Beam (25 cm x 25 cm) | Beam | 50MPa | Concrete Rectangular | 250 | 250 | 625 | 6987.5 | 0.44 | 1068.43 | G300E | 6128037.5 | 48.08 | G300E | 797993.94 | 6.26
534 | Story3 | B94 | 50 MPa RC Beam (25 cm x 25 cm) | Beam | 50MPa | Concrete Rectangular | 250 | 250 | 625 | 6987.5 | 0.44 | 1068.43 | G300E | 5131683.52 | 40.27 | G300E | 727230.41 | 5.71
535 | Story3 | B95 | 50 MPa RC Beam (25 cm x 25 cm) | Beam | 50MPa | Concrete Rectangular | 250 | 250 | 625 | 6987.5 | 0.44 | 1068.43 | G300E | 5952714.77 | 46.71 | G300E | 664887.62 | 5.22
536 | Story3 | B96 | 50 MPa RC Beam (25 cm x 25 cm) | Beam | 50MPa | Concrete Rectangular | 250 | 250 | 625 | 6987.5 | 0.44 | 1068.43 | G300E | 5181866.48 | 40.66 | G300E | 727230.41 | 5.71
537 | Story3 | B97 | 50 MPa RC Beam (25 cm x 25 cm) | Beam | 50MPa | Concrete Rectangular | 250 | 250 | 625 | 6987.5 | 0.44 | 1068.43 | G300E | 5958114.2 | 46.75 | G300E | 665063.9 | 5.22
538 | Story3 | B98 | 50 MPa RC Beam (25 cm x 25 cm) | Beam | 50MPa | Concrete Rectangular | 250 | 250 | 625 | 6987.5 | 0.44 | 1068.43 | G300E | 5192030.11 | 40.74 | G300E | 727230.41 | 5.71
539 | Story3 | B99 | 50 MPa RC Beam (25 cm x 25 cm) | Beam | 50MPa | Concrete Rectangular | 250 | 250 | 625 | 6987.5 | 0.44 | 1068.43 | G300E | 5959384.66 | 46.76 | G300E | 665073.43 | 5.22
540 | Story4 | B1 | 50 MPa RC Beam (25 cm x 25 cm) | Beam | 50MPa | Concrete Rectangular | 250 | 250 | 625 | 6987.5 | 0.44 | 1068.43 | G300E | 3768485.8 | 29.57 | G300E | 1013452.71 | 7.95
541 | Story4 | B10 | 50 MPa RC Beam (25 cm x 25 cm) | Beam | 50MPa | Concrete Rectangular | 250 | 250 | 625 | 6987.5 | 0.44 | 1068.43 | G300E | 3136752.27 | 24.61 | G300E | 928067.05 | 7.28
542 | Story4 | B100 | 50 MPa RC Beam (25 cm x 25 cm) | Beam | 50MPa | Concrete Rectangular | 250 | 250 | 625 | 6987.5 | 0.44 | 1068.43 | G300E | 5165350.57 | 40.53 | G300E | 727230.41 | 5.71
543 | Story4 | B101 | 50 MPa RC Beam (25 cm x 25 cm) | Beam | 50MPa | Concrete Rectangular | 250 | 250 | 625 | 6987.5 | 0.44 | 1068.43 | G300E | 5972406.82 | 46.86 | G300E | 772214.03 | 6.06
544 | Story4 | B102 | 50 MPa RC Beam (25 cm x 25 cm) | Beam | 50MPa | Concrete Rectangular | 250 | 250 | 625 | 6987.5 | 0.44 | 1068.43 | G300E | 5018613.07 | 39.38 | G300E | 621465.07 | 4.88
545 | Story4 | B103 | 50 MPa RC Beam (25 cm x 25 cm) | Beam | 50MPa | Concrete Rectangular | 250 | 250 | 625 | 6987.5 | 0.44 | 1068.43 | G300E | 5998768.75 | 47.07 | G300E | 775555.33 | 6.09
546 | Story4 | B104 | 50 MPa RC Beam (25 cm x 25 cm) | Beam | 50MPa | Concrete Rectangular | 250 | 250 | 625 | 6987.5 | 0.44 | 1068.43 | G300E | 5981300 | 46.93 | G300E | 775267.1 | 6.08
547 | Story4 | B105 | 50 MPa RC Beam (25 cm x 25 cm) | Beam | 50MPa | Concrete Rectangular | 250 | 250 | 625 | 6987.5 | 0.44 | 1068.43 | G300E | 3619842.61 | 28.4 | G300E | 952840.91 | 7.48
548 | Story4 | B106 | 50 MPa RC Beam (25 cm x 25 cm) | Beam | 50MPa | Concrete Rectangular | 250 | 250 | 625 | 6987.5 | 0.44 | 1068.43 | G300E | 3768485.8 | 29.57 | G300E | 1013452.71 | 7.95
549 | Story4 | B107 | 50 MPa RC Beam (25 cm x 25 cm) | Beam | 50MPa | Concrete Rectangular | 250 | 250 | 625 | 6987.5 | 0.44 | 1068.43 | G300E | 3267926.7 | 25.64 | G300E | 931878.41 | 7.31
550 | Story4 | B108 | 50 MPa RC Beam (25 cm x 25 cm) | Beam | 50MPa | Concrete Rectangular | 250 | 250 | 625 | 6987.5 | 0.44 | 1068.43 | G300E | 3136752.27 | 24.61 | G300E | 928067.05 | 7.28
551 | Story4 | B109 | 50 MPa RC Beam (25 cm x 25 cm) | Beam | 50MPa | Concrete Rectangular | 250 | 250 | 625 | 6987.5 | 0.44 | 1068.43 | G300E | 3137387.5 | 24.62 | G300E | 928067.05 | 7.28
552 | Story4 | B11 | 50 MPa RC Beam (25 cm x 25 cm) | Beam | 50MPa | Concrete Rectangular | 250 | 250 | 625 | 6987.5 | 0.44 | 1068.43 | G300E | 5972724.43 | 46.86 | G300E | 772225.15 | 6.06
553 | Story4 | B110 | 50 MPa RC Beam (25 cm x 25 cm) | Beam | 50MPa | Concrete Rectangular | 250 | 250 | 625 | 6987.5 | 0.44 | 1068.43 | G300E | 3136752.27 | 24.61 | G300E | 928067.05 | 7.28
554 | Story4 | B111 | 50 MPa RC Beam (25 cm x 25 cm) | Beam | 50MPa | Concrete Rectangular | 250 | 250 | 625 | 6987.5 | 0.44 | 1068.43 | G300E | 3195828.41 | 25.08 | G300E | 929972.73 | 7.3
555 | Story4 | B112 | 50 MPa RC Beam (25 cm x 25 cm) | Beam | 50MPa | Concrete Rectangular | 250 | 250 | 625 | 6987.5 | 0.44 | 1068.43 | G300E | 3617936.93 | 28.39 | G300E | 954746.59 | 7.49
556 | Story4 | B12 | 50 MPa RC Beam (25 cm x 25 cm) | Beam | 50MPa | Concrete Rectangular | 250 | 250 | 625 | 6987.5 | 0.44 | 1068.43 | G300E | 3268244.32 | 25.64 | G300E | 931878.41 | 7.31
557 | Story4 | B13 | 50 MPa RC Beam (25 cm x 25 cm) | Beam | 50MPa | Concrete Rectangular | 250 | 250 | 625 | 6987.5 | 0.44 | 1068.43 | G300E | 6123590.91 | 48.05 | G300E | 799119.88 | 6.27
558 | Story4 | B14 | 50 MPa RC Beam (25 cm x 25 cm) | Beam | 50MPa | Concrete Rectangular | 250 | 250 | 625 | 6987.5 | 0.44 | 1068.43 | G300E | 3768485.8 | 29.57 | G300E | 1013452.71 | 7.95
559 | Story4 | B15 | 50 MPa RC Beam (25 cm x 25 cm) | Beam | 50MPa | Concrete Rectangular | 250 | 250 | 625 | 6987.5 | 0.44 | 1068.43 | G300E | 3768485.8 | 29.57 | G300E | 1013452.71 | 7.95
560 | Story4 | B16 | 50 MPa RC Beam (25 cm x 25 cm) | Beam | 50MPa | Concrete Rectangular | 250 | 250 | 625 | 6987.5 | 0.44 | 1068.43 | G300E | 3194240.34 | 25.06 | G300E | 931878.41 | 7.31
561 | Story4 | B17 | 50 MPa RC Beam (25 cm x 25 cm) | Beam | 50MPa | Concrete Rectangular | 250 | 250 | 625 | 6987.5 | 0.44 | 1068.43 | G300E | 6123590.91 | 48.05 | G300E | 799119.88 | 6.27
562 | Story4 | B18 | 50 MPa RC Beam (25 cm x 25 cm) | Beam | 50MPa | Concrete Rectangular | 250 | 250 | 625 | 6987.5 | 0.44 | 1068.43 | G300E | 5135494.89 | 40.29 | G300E | 727230.41 | 5.71
563 | Story4 | B19 | 50 MPa RC Beam (25 cm x 25 cm) | Beam | 50MPa | Concrete Rectangular | 250 | 250 | 625 | 6987.5 | 0.44 | 1068.43 | G300E | 5135494.89 | 40.29 | G300E | 727230.41 | 5.71
564 | Story4 | B2 | 50 MPa RC Beam (25 cm x 25 cm) | Beam | 50MPa | Concrete Rectangular | 250 | 250 | 625 | 6987.5 | 0.44 | 1068.43 | G300E | 3768485.8 | 29.57 | G300E | 1013452.71 | 7.95
565 | Story4 | B20 | 50 MPa RC Beam (25 cm x 25 cm) | Beam | 50MPa | Concrete Rectangular | 250 | 250 | 625 | 6987.5 | 0.44 | 1068.43 | G300E | 5025918.18 | 39.44 | G300E | 621465.07 | 4.88
566 | Story4 | B21 | 50 MPa RC Beam (25 cm x 25 cm) | Beam | 50MPa | Concrete Rectangular | 250 | 250 | 625 | 6987.5 | 0.44 | 1068.43 | G300E | 5165985.8 | 40.53 | G300E | 727230.41 | 5.71
567 | Story4 | B22 | 50 MPa RC Beam (25 cm x 25 cm) | Beam | 50MPa | Concrete Rectangular | 250 | 250 | 625 | 6987.5 | 0.44 | 1068.43 | G300E | 5009719.89 | 39.31 | G300E | 621465.07 | 4.88
568 | Story4 | B23 | 50 MPa RC Beam (25 cm x 25 cm) | Beam | 50MPa | Concrete Rectangular | 250 | 250 | 625 | 6987.5 | 0.44 | 1068.43 | G300E | 5180278.41 | 40.65 | G300E | 727230.41 | 5.71
569 | Story4 | B24 | 50 MPa RC Beam (25 cm x 25 cm) | Beam | 50MPa | Concrete Rectangular | 250 | 250 | 625 | 6987.5 | 0.44 | 1068.43 | G300E | 5009719.89 | 39.31 | G300E | 621465.07 | 4.88
570 | Story4 | B25 | 50 MPa RC Beam (25 cm x 25 cm) | Beam | 50MPa | Concrete Rectangular | 250 | 250 | 625 | 6987.5 | 0.44 | 1068.43 | G300E | 5165668.18 | 40.53 | G300E | 727230.41 | 5.71
571 | Story4 | B26 | 50 MPa RC Beam (25 cm x 25 cm) | Beam | 50MPa | Concrete Rectangular | 250 | 250 | 625 | 6987.5 | 0.44 | 1068.43 | G300E | 5025918.18 | 39.44 | G300E | 621465.07 | 4.88
572 | Story4 | B27 | 50 MPa RC Beam (25 cm x 25 cm) | Beam | 50MPa | Concrete Rectangular | 250 | 250 | 625 | 6987.5 | 0.44 | 1068.43 | G300E | 5135177.27 | 40.29 | G300E | 727230.41 | 5.71
573 | Story4 | B28 | 50 MPa RC Beam (25 cm x 25 cm) | Beam | 50MPa | Concrete Rectangular | 250 | 250 | 625 | 6987.5 | 0.44 | 1068.43 | G300E | 5135494.89 | 40.29 | G300E | 727230.41 | 5.71
574 | Story4 | B29 | 50 MPa RC Beam (25 cm x 25 cm) | Beam | 50MPa | Concrete Rectangular | 250 | 250 | 625 | 6987.5 | 0.44 | 1068.43 | G300E | 6123273.3 | 48.05 | G300E | 799132.58 | 6.27
575 | Story4 | B3 | 50 MPa RC Beam (25 cm x 25 cm) | Beam | 50MPa | Concrete Rectangular | 250 | 250 | 625 | 6987.5 | 0.44 | 1068.43 | G300E | 6123590.91 | 48.05 | G300E | 799120.67 | 6.27
576 | Story4 | B30 | 50 MPa RC Beam (25 cm x 25 cm) | Beam | 50MPa | Concrete Rectangular | 250 | 250 | 625 | 6987.5 | 0.44 | 1068.43 | G300E | 3267926.7 | 25.64 | G300E | 931878.41 | 7.31
577 | Story4 | B31 | 50 MPa RC Beam (25 cm x 25 cm) | Beam | 50MPa | Concrete Rectangular | 250 | 250 | 625 | 6987.5 | 0.44 | 1068.43 | G300E | 3136752.27 | 24.61 | G300E | 928067.05 | 7.28
578 | Story4 | B32 | 50 MPa RC Beam (25 cm x 25 cm) | Beam | 50MPa | Concrete Rectangular | 250 | 250 | 625 | 6987.5 | 0.44 | 1068.43 | G300E | 5972724.43 | 46.86 | G300E | 772225.15 | 6.06
579 | Story4 | B33 | 50 MPa RC Beam (25 cm x 25 cm) | Beam | 50MPa | Concrete Rectangular | 250 | 250 | 625 | 6987.5 | 0.44 | 1068.43 | G300E | 5165668.18 | 40.53 | G300E | 727230.41 | 5.71
580 | Story4 | B34 | 50 MPa RC Beam (25 cm x 25 cm) | Beam | 50MPa | Concrete Rectangular | 250 | 250 | 625 | 6987.5 | 0.44 | 1068.43 | G300E | 5025918.18 | 39.44 | G300E | 621465.07 | 4.88
581 | Story4 | B35 | 50 MPa RC Beam (25 cm x 25 cm) | Beam | 50MPa | Concrete Rectangular | 250 | 250 | 625 | 6987.5 | 0.44 | 1068.43 | G300E | 5025918.18 | 39.44 | G300E | 727230.41 | 5.71
582 | Story4 | B36 | 50 MPa RC Beam (25 cm x 25 cm) | Beam | 50MPa | Concrete Rectangular | 250 | 250 | 625 | 6987.5 | 0.44 | 1068.43 | G300E | 5025918.18 | 39.44 | G300E | 727230.41 | 5.71
583 | Story4 | B37 | 50 MPa RC Beam (25 cm x 25 cm) | Beam | 50MPa | Concrete Rectangular | 250 | 250 | 625 | 7200 | 0.45 | 1100.92 | G300E | 5137043.48 | 40.31 | G300E | 908661.91 | 7.13
584 | Story4 | B38 | 50 MPa RC Beam (25 cm x 25 cm) | Beam | 50MPa | Concrete Rectangular | 250 | 250 | 625 | 6987.5 | 0.44 | 1068.43 | G300E | 4533934.66 | 35.57 | G300E | 727230.41 | 5.71
585 | Story4 | B39 | 50 MPa RC Beam (25 cm x 25 cm) | Beam | 50MPa | Concrete Rectangular | 250 | 250 | 625 | 7200 | 0.45 | 1100.92 | G300E | 5137982.61 | 40.31 | G300E | 908661.91 | 7.13
586 | Story4 | B4 | 50 MPa RC Beam (25 cm x 25 cm) | Beam | 50MPa | Concrete Rectangular | 250 | 250 | 625 | 6987.5 | 0.44 | 1068.43 | G300E | 3268244.32 | 25.64 | G300E | 931878.41 | 7.31
587 | Story4 | B40 | 50 MPa RC Beam (25 cm x 25 cm) | Beam | 50MPa | Concrete Rectangular | 250 | 250 | 625 | 6987.5 | 0.44 | 1068.43 | G300E | 5026235.8 | 39.44 | G300E | 727230.41 | 5.71
588 | Story4 | B41 | 50 MPa RC Beam (25 cm x 25 cm) | Beam | 50MPa | Concrete Rectangular | 250 | 250 | 625 | 6987.5 | 0.44 | 1068.43 | G300E | 5025918.18 | 39.44 | G300E | 727230.41 | 5.71
589 | Story4 | B42 | 50 MPa RC Beam (25 cm x 25 cm) | Beam | 50MPa | Concrete Rectangular | 250 | 250 | 625 | 6987.5 | 0.44 | 1068.43 | G300E | 5025918.18 | 39.44 | G300E | 621465.07 | 4.88
590 | Story4 | B43 | 50 MPa RC Beam (25 cm x 25 cm) | Beam | 50MPa | Concrete Rectangular | 250 | 250 | 625 | 6987.5 | 0.44 | 1068.43 | G300E | 5165668.18 | 40.53 | G300E | 727230.41 | 5.71
591 | Story4 | B44 | 50 MPa RC Beam (25 cm x 25 cm) | Beam | 50MPa | Concrete Rectangular | 250 | 250 | 625 | 6987.5 | 0.44 | 1068.43 | G300E | 5972724.43 | 46.86 | G300E | 772237.06 | 6.06
592 | Story4 | B45 | 50 MPa RC Beam (25 cm x 25 cm) | Beam | 50MPa | Concrete Rectangular | 250 | 250 | 625 | 6987.5 | 0.44 | 1068.43 | G300E | 3136752.27 | 24.61 | G300E | 928067.05 | 7.28
593 | Story4 | B46 | 50 MPa RC Beam (25 cm x 25 cm) | Beam | 50MPa | Concrete Rectangular | 250 | 250 | 625 | 6987.5 | 0.44 | 1068.43 | G300E | 3137387.5 | 24.62 | G300E | 928067.05 | 7.28
594 | Story4 | B47 | 50 MPa RC Beam (25 cm x 25 cm) | Beam | 50MPa | Concrete Rectangular | 250 | 250 | 625 | 6987.5 | 0.44 | 1068.43 | G300E | 5972406.82 | 46.86 | G300E | 772298.2 | 6.06
595 | Story4 | B48 | 50 MPa RC Beam (25 cm x 25 cm) | Beam | 50MPa | Concrete Rectangular | 250 | 250 | 625 | 6987.5 | 0.44 | 1068.43 | G300E | 5180278.41 | 40.65 | G300E | 727230.41 | 5.71
596 | Story4 | B49 | 50 MPa RC Beam (25 cm x 25 cm) | Beam | 50MPa | Concrete Rectangular | 250 | 250 | 625 | 6987.5 | 0.44 | 1068.43 | G300E | 5009719.89 | 39.31 | G300E | 621465.07 | 4.88
597 | Story4 | B5 | 50 MPa RC Beam (25 cm x 25 cm) | Beam | 50MPa | Concrete Rectangular | 250 | 250 | 625 | 6987.5 | 0.44 | 1068.43 | G300E | 5972724.43 | 46.86 | G300E | 772225.15 | 6.06
598 | Story4 | B50 | 50 MPa RC Beam (25 cm x 25 cm) | Beam | 50MPa | Concrete Rectangular | 250 | 250 | 625 | 6987.5 | 0.44 | 1068.43 | G300E | 4533934.66 | 35.57 | G300E | 727230.41 | 5.71
599 | Story4 | B51 | 50 MPa RC Beam (25 cm x 25 cm) | Beam | 50MPa | Concrete Rectangular | 250 | 250 | 625 | 7200 | 0.45 | 1100.92 | G300E | 5137356.52 | 40.31 | G300E | 908661.91 | 7.13
600 | Story4 | B55 | 50 MPa RC Beam (25 cm x 25 cm) | Beam | 50MPa | Concrete Rectangular | 250 | 250 | 625 | 6987.5 | 0.44 | 1068.43 | G300E | 4986948.37 | 39.13 | G300E | 881843.77 | 6.92
601 | Story4 | B56 | 50 MPa RC Beam (25 cm x 25 cm) | Beam | 50MPa | Concrete Rectangular | 250 | 250 | 625 | 6987.5 | 0.44 | 1068.43 | G300E | 4534252.27 | 35.58 | G300E | 727230.41 | 5.71
602 | Story4 | B57 | 50 MPa RC Beam (25 cm x 25 cm) | Beam | 50MPa | Concrete Rectangular | 250 | 250 | 625 | 6987.5 | 0.44 | 1068.43 | G300E | 5009719.89 | 39.31 | G300E | 621465.07 | 4.88
603 | Story4 | B58 | 50 MPa RC Beam (25 cm x 25 cm) | Beam | 50MPa | Concrete Rectangular | 250 | 250 | 625 | 6987.5 | 0.44 | 1068.43 | G300E | 5180913.64 | 40.65 | G300E | 727230.41 | 5.71
604 | Story4 | B59 | 50 MPa RC Beam (25 cm x 25 cm) | Beam | 50MPa | Concrete Rectangular | 250 | 250 | 625 | 6987.5 | 0.44 | 1068.43 | G300E | 5972406.82 | 46.86 | G300E | 772311.7 | 6.06
605 | Story4 | B6 | 50 MPa RC Beam (25 cm x 25 cm) | Beam | 50MPa | Concrete Rectangular | 250 | 250 | 625 | 6987.5 | 0.44 | 1068.43 | G300E | 3136752.27 | 24.61 | G300E | 928067.05 | 7.28
606 | Story4 | B60 | 50 MPa RC Beam (25 cm x 25 cm) | Beam | 50MPa | Concrete Rectangular | 250 | 250 | 625 | 6987.5 | 0.44 | 1068.43 | G300E | 3137387.5 | 24.62 | G300E | 928067.05 | 7.28
607 | Story4 | B61 | 50 MPa RC Beam (25 cm x 25 cm) | Beam | 50MPa | Concrete Rectangular | 250 | 250 | 625 | 6987.5 | 0.44 | 1068.43 | G300E | 3136752.27 | 24.61 | G300E | 928067.05 | 7.28
608 | Story4 | B62 | 50 MPa RC Beam (25 cm x 25 cm) | Beam | 50MPa | Concrete Rectangular | 250 | 250 | 625 | 6987.5 | 0.44 | 1068.43 | G300E | 5972406.82 | 46.86 | G300E | 772298.2 | 6.06
609 | Story4 | B63 | 50 MPa RC Beam (25 cm x 25 cm) | Beam | 50MPa | Concrete Rectangular | 250 | 250 | 625 | 6987.5 | 0.44 | 1068.43 | G300E | 5165668.18 | 40.53 | G300E | 727230.41 | 5.71
610 | Story4 | B64 | 50 MPa RC Beam (25 cm x 25 cm) | Beam | 50MPa | Concrete Rectangular | 250 | 250 | 625 | 6987.5 | 0.44 | 1068.43 | G300E | 5009719.89 | 39.31 | G300E | 621465.07 | 4.88
611 | Story4 | B65 | 50 MPa RC Beam (25 cm x 25 cm) | Beam | 50MPa | Concrete Rectangular | 250 | 250 | 625 | 6987.5 | 0.44 | 1068.43 | G300E | 5026235.8 | 39.44 | G300E | 727230.41 | 5.71
612 | Story4 | B66 | 50 MPa RC Beam (25 cm x 25 cm) | Beam | 50MPa | Concrete Rectangular | 250 | 250 | 625 | 7200 | 0.45 | 1100.92 | G300E | 5137356.52 | 40.31 | G300E | 908661.91 | 7.13
613 | Story4 | B67 | 50 MPa RC Beam (25 cm x 25 cm) | Beam | 50MPa | Concrete Rectangular | 250 | 250 | 625 | 6987.5 | 0.44 | 1068.43 | G300E | 4986036.96 | 39.12 | G300E | 881843.77 | 6.92
614 | Story4 | B69 | 50 MPa RC Beam (25 cm x 25 cm) | Beam | 50MPa | Concrete Rectangular | 250 | 250 | 625 | 6987.5 | 0.44 | 1068.43 | G300E | 4862388.59 | 38.15 | G300E | 851184.59 | 6.68
615 | Story4 | B7 | 50 MPa RC Beam (25 cm x 25 cm) | Beam | 50MPa | Concrete Rectangular | 250 | 250 | 625 | 6987.5 | 0.44 | 1068.43 | G300E | 5972406.82 | 46.86 | G300E | 772298.2 | 6.06
616 | Story4 | B70 | 50 MPa RC Beam (25 cm x 25 cm) | Beam | 50MPa | Concrete Rectangular | 250 | 250 | 625 | 6987.5 | 0.44 | 1068.43 | G300E | 4840514.67 | 37.98 | G300E | 848754.16 | 6.66
617 | Story4 | B71 | 50 MPa RC Beam (25 cm x 25 cm) | Beam | 50MPa | Concrete Rectangular | 250 | 250 | 625 | 6987.5 | 0.44 | 1068.43 | G300E | 4910624.43 | 38.53 | G300E | 727230.41 | 5.71
618 | Story4 | B72 | 50 MPa RC Beam (25 cm x 25 cm) | Beam | 50MPa | Concrete Rectangular | 250 | 250 | 625 | 6987.5 | 0.44 | 1068.43 | G300E | 5009719.89 | 39.31 | G300E | 621465.07 | 4.88
619 | Story4 | B73 | 50 MPa RC Beam (25 cm x 25 cm) | Beam | 50MPa | Concrete Rectangular | 250 | 250 | 625 | 6987.5 | 0.44 | 1068.43 | G300E | 5164715.34 | 40.52 | G300E | 727230.41 | 5.71
620 | Story4 | B74 | 50 MPa RC Beam (25 cm x 25 cm) | Beam | 50MPa | Concrete Rectangular | 250 | 250 | 625 | 6987.5 | 0.44 | 1068.43 | G300E | 5972724.43 | 46.86 | G300E | 772320.43 | 6.06
621 | Story4 | B75 | 50 MPa RC Beam (25 cm x 25 cm) | Beam | 50MPa | Concrete Rectangular | 250 | 250 | 625 | 6987.5 | 0.44 | 1068.43 | G300E | 3136752.27 | 24.61 | G300E | 928067.05 | 7.28
622 | Story4 | B76 | 50 MPa RC Beam (25 cm x 25 cm) | Beam | 50MPa | Concrete Rectangular | 250 | 250 | 625 | 6987.5 | 0.44 | 1068.43 | G300E | 3194240.34 | 25.06 | G300E | 931878.41 | 7.31
623 | Story4 | B77 | 50 MPa RC Beam (25 cm x 25 cm) | Beam | 50MPa | Concrete Rectangular | 250 | 250 | 625 | 6987.5 | 0.44 | 1068.43 | G300E | 5972724.43 | 46.86 | G300E | 772225.15 | 6.06
624 | Story4 | B78 | 50 MPa RC Beam (25 cm x 25 cm) | Beam | 50MPa | Concrete Rectangular | 250 | 250 | 625 | 6987.5 | 0.44 | 1068.43 | G300E | 5135177.27 | 40.29 | G300E | 727230.41 | 5.71
625 | Story4 | B79 | 50 MPa RC Beam (25 cm x 25 cm) | Beam | 50MPa | Concrete Rectangular | 250 | 250 | 625 | 6987.5 | 0.44 | 1068.43 | G300E | 5025918.18 | 39.44 | G300E | 621465.07 | 4.88
626 | Story4 | B8 | 50 MPa RC Beam (25 cm x 25 cm) | Beam | 50MPa | Concrete Rectangular | 250 | 250 | 625 | 6987.5 | 0.44 | 1068.43 | G300E | 3137387.5 | 24.62 | G300E | 928067.05 | 7.28
627 | Story4 | B80 | 50 MPa RC Beam (25 cm x 25 cm) | Beam | 50MPa | Concrete Rectangular | 250 | 250 | 625 | 6987.5 | 0.44 | 1068.43 | G300E | 5025918.18 | 39.44 | G300E | 621465.07 | 4.88
628 | Story4 | B81 | 50 MPa RC Beam (25 cm x 25 cm) | Beam | 50MPa | Concrete Rectangular | 250 | 250 | 625 | 6987.5 | 0.44 | 1068.43 | G300E | 5026235.8 | 39.44 | G300E | 727230.41 | 5.71
629 | Story4 | B82 | 50 MPa RC Beam (25 cm x 25 cm) | Beam | 50MPa | Concrete Rectangular | 250 | 250 | 625 | 6987.5 | 0.44 | 1068.43 | G300E | 5010037.5 | 39.31 | G300E | 621465.07 | 4.88
630 | Story4 | B83 | 50 MPa RC Beam (25 cm x 25 cm) | Beam | 50MPa | Concrete Rectangular | 250 | 250 | 625 | 6987.5 | 0.44 | 1068.43 | G300E | 4534569.89 | 35.58 | G300E | 727230.41 | 5.71
631 | Story4 | B84 | 50 MPa RC Beam (25 cm x 25 cm) | Beam | 50MPa | Concrete Rectangular | 250 | 250 | 625 | 6987.5 | 0.44 | 1068.43 | G300E | 5009402.27 | 39.31 | G300E | 621465.07 | 4.88
632 | Story4 | B85 | 50 MPa RC Beam (25 cm x 25 cm) | Beam | 50MPa | Concrete Rectangular | 250 | 250 | 625 | 6987.5 | 0.44 | 1068.43 | G300E | 4907448.3 | 38.51 | G300E | 727230.41 | 5.71
633 | Story4 | B86 | 50 MPa RC Beam (25 cm x 25 cm) | Beam | 50MPa | Concrete Rectangular | 250 | 250 | 625 | 6987.5 | 0.44 | 1068.43 | G300E | 4920152.84 | 38.61 | G300E | 515699.73 | 4.05
634 | Story4 | B87 | 50 MPa RC Beam (25 cm x 25 cm) | Beam | 50MPa | Concrete Rectangular | 250 | 250 | 625 | 6987.5 | 0.44 | 1068.43 | G300E | 4904272.16 | 38.48 | G300E | 515699.73 | 4.05
635 | Story4 | B88 | 50 MPa RC Beam (25 cm x 25 cm) | Beam | 50MPa | Concrete Rectangular | 250 | 250 | 625 | 6987.5 | 0.44 | 1068.43 | G300E | 5021789.2 | 39.4 | G300E | 621465.07 | 4.88
636 | Story4 | B89 | 50 MPa RC Beam (25 cm x 25 cm) | Beam | 50MPa | Concrete Rectangular | 250 | 250 | 625 | 6987.5 | 0.44 | 1068.43 | G300E | 5972406.82 | 46.86 | G300E | 772214.03 | 6.06
637 | Story4 | B9 | 50 MPa RC Beam (25 cm x 25 cm) | Beam | 50MPa | Concrete Rectangular | 250 | 250 | 625 | 6987.5 | 0.44 | 1068.43 | G300E | 5972406.82 | 46.86 | G300E | 772298.2 | 6.06
638 | Story4 | B90 | 50 MPa RC Beam (25 cm x 25 cm) | Beam | 50MPa | Concrete Rectangular | 250 | 250 | 625 | 6987.5 | 0.44 | 1068.43 | G300E | 3195193.18 | 25.07 | G300E | 929972.73 | 7.3
639 | Story4 | B91 | 50 MPa RC Beam (25 cm x 25 cm) | Beam | 50MPa | Concrete Rectangular | 250 | 250 | 625 | 6987.5 | 0.44 | 1068.43 | G300E | 3768485.8 | 29.57 | G300E | 1013452.71 | 7.95
640 | Story4 | B92 | 50 MPa RC Beam (25 cm x 25 cm) | Beam | 50MPa | Concrete Rectangular | 250 | 250 | 625 | 6987.5 | 0.44 | 1068.43 | G300E | 6123590.91 | 48.05 | G300E | 799120.67 | 6.27
641 | Story4 | B93 | 50 MPa RC Beam (25 cm x 25 cm) | Beam | 50MPa | Concrete Rectangular | 250 | 250 | 625 | 6987.5 | 0.44 | 1068.43 | G300E | 6123273.3 | 48.05 | G300E | 799131.79 | 6.27
642 | Story4 | B94 | 50 MPa RC Beam (25 cm x 25 cm) | Beam | 50MPa | Concrete Rectangular | 250 | 250 | 625 | 6987.5 | 0.44 | 1068.43 | G300E | 5135494.89 | 40.29 | G300E | 727230.41 | 5.71
643 | Story4 | B95 | 50 MPa RC Beam (25 cm x 25 cm) | Beam | 50MPa | Concrete Rectangular | 250 | 250 | 625 | 6987.5 | 0.44 | 1068.43 | G300E | 5972724.43 | 46.86 | G300E | 772237.06 | 6.06
644 | Story4 | B96 | 50 MPa RC Beam (25 cm x 25 cm) | Beam | 50MPa | Concrete Rectangular | 250 | 250 | 625 | 6987.5 | 0.44 | 1068.43 | G300E | 5165668.18 | 40.53 | G300E | 727230.41 | 5.71
645 | Story4 | B97 | 50 MPa RC Beam (25 cm x 25 cm) | Beam | 50MPa | Concrete Rectangular | 250 | 250 | 625 | 6987.5 | 0.44 | 1068.43 | G300E | 5972406.82 | 46.86 | G300E | 772311.7 | 6.06
646 | Story4 | B98 | 50 MPa RC Beam (25 cm x 25 cm) | Beam | 50MPa | Concrete Rectangular | 250 | 250 | 625 | 6987.5 | 0.44 | 1068.43 | G300E | 5180913.64 | 40.65 | G300E | 727230.41 | 5.71
647 | Story4 | B99 | 50 MPa RC Beam (25 cm x 25 cm) | Beam | 50MPa | Concrete Rectangular | 250 | 250 | 625 | 6987.5 | 0.44 | 1068.43 | G300E | 5972724.43 | 46.86 | G300E | 772319.64 | 6.06
648 | Story5 | B1 | 50 MPa RC Beam (25 cm x 25 cm) | Beam | 50MPa | Concrete Rectangular | 250 | 250 | 625 | 7000 | 0.44 | 1070.34 | G300E | 4468545.45 | 35.06 | G300E | 1091921.25 | 8.57
649 | Story5 | B10 | 50 MPa RC Beam (25 cm x 25 cm) | Beam | 50MPa | Concrete Rectangular | 250 | 250 | 625 | 7000 | 0.44 | 1070.34 | G300E | 3878636.36 | 30.43 | G300E | 1004181.82 | 7.88
650 | Story5 | B100 | 50 MPa RC Beam (25 cm x 25 cm) | Beam | 50MPa | Concrete Rectangular | 250 | 250 | 625 | 7000 | 0.44 | 1070.34 | G300E | 5199727.27 | 40.8 | G300E | 728531.36 | 5.72
651 | Story5 | B101 | 50 MPa RC Beam (25 cm x 25 cm) | Beam | 50MPa | Concrete Rectangular | 250 | 250 | 625 | 7000 | 0.44 | 1070.34 | G300E | 5962727.27 | 46.79 | G300E | 769183.86 | 6.04
652 | Story5 | B102 | 50 MPa RC Beam (25 cm x 25 cm) | Beam | 50MPa | Concrete Rectangular | 250 | 250 | 625 | 7000 | 0.44 | 1070.34 | G300E | 5072136.36 | 39.8 | G300E | 622576.82 | 4.88
653 | Story5 | B103 | 50 MPa RC Beam (25 cm x 25 cm) | Beam | 50MPa | Concrete Rectangular | 250 | 250 | 625 | 7000 | 0.44 | 1070.34 | G300E | 5947136.36 | 46.66 | G300E | 771609.2 | 6.05
654 | Story5 | B104 | 50 MPa RC Beam (25 cm x 25 cm) | Beam | 50MPa | Concrete Rectangular | 250 | 250 | 625 | 7000 | 0.44 | 1070.34 | G300E | 5930590.91 | 46.53 | G300E | 771341.14 | 6.05
655 | Story5 | B105 | 50 MPa RC Beam (25 cm x 25 cm) | Beam | 50MPa | Concrete Rectangular | 250 | 250 | 625 | 7000 | 0.44 | 1070.34 | G300E | 4297363.64 | 33.72 | G300E | 1187375.8 | 9.32
656 | Story5 | B106 | 50 MPa RC Beam (25 cm x 25 cm) | Beam | 50MPa | Concrete Rectangular | 250 | 250 | 625 | 7000 | 0.44 | 1070.34 | G300E | 4468545.45 | 35.06 | G300E | 1091921.25 | 8.57
657 | Story5 | B107 | 50 MPa RC Beam (25 cm x 25 cm) | Beam | 50MPa | Concrete Rectangular | 250 | 250 | 625 | 7000 | 0.44 | 1070.34 | G300E | 3873863.64 | 30.4 | G300E | 1008000 | 7.91
658 | Story5 | B108 | 50 MPa RC Beam (25 cm x 25 cm) | Beam | 50MPa | Concrete Rectangular | 250 | 250 | 625 | 7000 | 0.44 | 1070.34 | G300E | 3878636.36 | 30.43 | G300E | 1004181.82 | 7.88
659 | Story5 | B109 | 50 MPa RC Beam (25 cm x 25 cm) | Beam | 50MPa | Concrete Rectangular | 250 | 250 | 625 | 7000 | 0.44 | 1070.34 | G300E | 3883090.91 | 30.47 | G300E | 1004181.82 | 7.88
660 | Story5 | B11 | 50 MPa RC Beam (25 cm x 25 cm) | Beam | 50MPa | Concrete Rectangular | 250 | 250 | 625 | 7000 | 0.44 | 1070.34 | G300E | 5963045.45 | 46.79 | G300E | 769205.34 | 6.04
661 | Story5 | B110 | 50 MPa RC Beam (25 cm x 25 cm) | Beam | 50MPa | Concrete Rectangular | 250 | 250 | 625 | 7000 | 0.44 | 1070.34 | G300E | 3879590.91 | 30.44 | G300E | 1004181.82 | 7.88
662 | Story5 | B111 | 50 MPa RC Beam (25 cm x 25 cm) | Beam | 50MPa | Concrete Rectangular | 250 | 250 | 625 | 7000 | 0.44 | 1070.34 | G300E | 3876090.91 | 30.41 | G300E | 1006090.91 | 7.89
663 | Story5 | B112 | 50 MPa RC Beam (25 cm x 25 cm) | Beam | 50MPa | Concrete Rectangular | 250 | 250 | 625 | 7000 | 0.44 | 1070.34 | G300E | 4295454.55 | 33.7 | G300E | 1059174.77 | 8.31
664 | Story5 | B12 | 50 MPa RC Beam (25 cm x 25 cm) | Beam | 50MPa | Concrete Rectangular | 250 | 250 | 625 | 7000 | 0.44 | 1070.34 | G300E | 3874500 | 30.4 | G300E | 1008000 | 7.91
665 | Story5 | B13 | 50 MPa RC Beam (25 cm x 25 cm) | Beam | 50MPa | Concrete Rectangular | 250 | 250 | 625 | 7000 | 0.44 | 1070.34 | G300E | 6069954.55 | 47.63 | G300E | 771889.2 | 6.06
666 | Story5 | B14 | 50 MPa RC Beam (25 cm x 25 cm) | Beam | 50MPa | Concrete Rectangular | 250 | 250 | 625 | 7000 | 0.44 | 1070.34 | G300E | 4467909.09 | 35.06 | G300E | 1091921.25 | 8.57
667 | Story5 | B15 | 50 MPa RC Beam (25 cm x 25 cm) | Beam | 50MPa | Concrete Rectangular | 250 | 250 | 625 | 7000 | 0.44 | 1070.34 | G300E | 4468545.45 | 35.06 | G300E | 1091921.25 | 8.57
668 | Story5 | B16 | 50 MPa RC Beam (25 cm x 25 cm) | Beam | 50MPa | Concrete Rectangular | 250 | 250 | 625 | 7000 | 0.44 | 1070.34 | G300E | 3873863.64 | 30.4 | G300E | 1008000 | 7.91
669 | Story5 | B17 | 50 MPa RC Beam (25 cm x 25 cm) | Beam | 50MPa | Concrete Rectangular | 250 | 250 | 625 | 7000 | 0.44 | 1070.34 | G300E | 6069954.55 | 47.63 | G300E | 771889.2 | 6.06
670 | Story5 | B18 | 50 MPa RC Beam (25 cm x 25 cm) | Beam | 50MPa | Concrete Rectangular | 250 | 250 | 625 | 7000 | 0.44 | 1070.34 | G300E | 5193363.64 | 40.75 | G300E | 728531.36 | 5.72
671 | Story5 | B19 | 50 MPa RC Beam (25 cm x 25 cm) | Beam | 50MPa | Concrete Rectangular | 250 | 250 | 625 | 7000 | 0.44 | 1070.34 | G300E | 5193363.64 | 40.75 | G300E | 728531.36 | 5.72
672 | Story5 | B2 | 50 MPa RC Beam (25 cm x 25 cm) | Beam | 50MPa | Concrete Rectangular | 250 | 250 | 625 | 7000 | 0.44 | 1070.34 | G300E | 4468545.45 | 35.06 | G300E | 1091921.25 | 8.57
673 | Story5 | B20 | 50 MPa RC Beam (25 cm x 25 cm) | Beam | 50MPa | Concrete Rectangular | 250 | 250 | 625 | 7000 | 0.44 | 1070.34 | G300E | 5119227.27 | 40.17 | G300E | 728531.36 | 5.72
674 | Story5 | B21 | 50 MPa RC Beam (25 cm x 25 cm) | Beam | 50MPa | Concrete Rectangular | 250 | 250 | 625 | 7000 | 0.44 | 1070.34 | G300E | 5200681.82 | 40.81 | G300E | 728531.36 | 5.72
675 | Story5 | B22 | 50 MPa RC Beam (25 cm x 25 cm) | Beam | 50MPa | Concrete Rectangular | 250 | 250 | 625 | 7000 | 0.44 | 1070.34 | G300E | 5116363.64 | 40.14 | G300E | 728531.36 | 5.72
676 | Story5 | B23 | 50 MPa RC Beam (25 cm x 25 cm) | Beam | 50MPa | Concrete Rectangular | 250 | 250 | 625 | 7000 | 0.44 | 1070.34 | G300E | 5219772.73 | 40.96 | G300E | 728531.36 | 5.72
677 | Story5 | B24 | 50 MPa RC Beam (25 cm x 25 cm) | Beam | 50MPa | Concrete Rectangular | 250 | 250 | 625 | 7000 | 0.44 | 1070.34 | G300E | 5116363.64 | 40.14 | G300E | 728531.36 | 5.72
678 | Story5 | B25 | 50 MPa RC Beam (25 cm x 25 cm) | Beam | 50MPa | Concrete Rectangular | 250 | 250 | 625 | 7000 | 0.44 | 1070.34 | G300E | 5200681.82 | 40.81 | G300E | 728531.36 | 5.72
679 | Story5 | B26 | 50 MPa RC Beam (25 cm x 25 cm) | Beam | 50MPa | Concrete Rectangular | 250 | 250 | 625 | 7000 | 0.44 | 1070.34 | G300E | 5119227.27 | 40.17 | G300E | 728531.36 | 5.72
680 | Story5 | B27 | 50 MPa RC Beam (25 cm x 25 cm) | Beam | 50MPa | Concrete Rectangular | 250 | 250 | 625 | 7000 | 0.44 | 1070.34 | G300E | 5193363.64 | 40.75 | G300E | 728531.36 | 5.72
681 | Story5 | B28 | 50 MPa RC Beam (25 cm x 25 cm) | Beam | 50MPa | Concrete Rectangular | 250 | 250 | 625 | 7000 | 0.44 | 1070.34 | G300E | 5193363.64 | 40.75 | G300E | 728531.36 | 5.72
682 | Story5 | B29 | 50 MPa RC Beam (25 cm x 25 cm) | Beam | 50MPa | Concrete Rectangular | 250 | 250 | 625 | 7000 | 0.44 | 1070.34 | G300E | 6069954.55 | 47.63 | G300E | 771903.52 | 6.06
683 | Story5 | B3 | 50 MPa RC Beam (25 cm x 25 cm) | Beam | 50MPa | Concrete Rectangular | 250 | 250 | 625 | 7000 | 0.44 | 1070.34 | G300E | 6069954.55 | 47.63 | G300E | 771889.2 | 6.06
684 | Story5 | B30 | 50 MPa RC Beam (25 cm x 25 cm) | Beam | 50MPa | Concrete Rectangular | 250 | 250 | 625 | 7000 | 0.44 | 1070.34 | G300E | 3873863.64 | 30.4 | G300E | 1008000 | 7.91
685 | Story5 | B31 | 50 MPa RC Beam (25 cm x 25 cm) | Beam | 50MPa | Concrete Rectangular | 250 | 250 | 625 | 7000 | 0.44 | 1070.34 | G300E | 3878636.36 | 30.43 | G300E | 1004181.82 | 7.88
686 | Story5 | B32 | 50 MPa RC Beam (25 cm x 25 cm) | Beam | 50MPa | Concrete Rectangular | 250 | 250 | 625 | 7000 | 0.44 | 1070.34 | G300E | 5963045.45 | 46.79 | G300E | 769205.34 | 6.04
687 | Story5 | B33 | 50 MPa RC Beam (25 cm x 25 cm) | Beam | 50MPa | Concrete Rectangular | 250 | 250 | 625 | 7000 | 0.44 | 1070.34 | G300E | 5200681.82 | 40.81 | G300E | 728531.36 | 5.72
688 | Story5 | B34 | 50 MPa RC Beam (25 cm x 25 cm) | Beam | 50MPa | Concrete Rectangular | 250 | 250 | 625 | 7000 | 0.44 | 1070.34 | G300E | 5119227.27 | 40.17 | G300E | 728531.36 | 5.72
689 | Story5 | B35 | 50 MPa RC Beam (25 cm x 25 cm) | Beam | 50MPa | Concrete Rectangular | 250 | 250 | 625 | 7000 | 0.44 | 1070.34 | G300E | 5060045.45 | 39.7 | G300E | 728531.36 | 5.72
690 | Story5 | B36 | 50 MPa RC Beam (25 cm x 25 cm) | Beam | 50MPa | Concrete Rectangular | 250 | 250 | 625 | 7000 | 0.44 | 1070.34 | G300E | 5060045.45 | 39.7 | G300E | 728531.36 | 5.72
691 | Story5 | B37 | 50 MPa RC Beam (25 cm x 25 cm) | Beam | 50MPa | Concrete Rectangular | 250 | 250 | 625 | 7200 | 0.45 | 1100.92 | G300E | 5331443.48 | 41.83 | G300E | 927444.52 | 7.28
692 | Story5 | B38 | 50 MPa RC Beam (25 cm x 25 cm) | Beam | 50MPa | Concrete Rectangular | 250 | 250 | 625 | 7000 | 0.44 | 1070.34 | G300E | 4533772.73 | 35.57 | G300E | 728531.36 | 5.72
693 | Story5 | B39 | 50 MPa RC Beam (25 cm x 25 cm) | Beam | 50MPa | Concrete Rectangular | 250 | 250 | 625 | 7200 | 0.45 | 1100.92 | G300E | 5333321.74 | 41.85 | G300E | 927444.52 | 7.28
694 | Story5 | B4 | 50 MPa RC Beam (25 cm x 25 cm) | Beam | 50MPa | Concrete Rectangular | 250 | 250 | 625 | 7000 | 0.44 | 1070.34 | G300E | 3873863.64 | 30.4 | G300E | 1008000 | 7.91
695 | Story5 | B40 | 50 MPa RC Beam (25 cm x 25 cm) | Beam | 50MPa | Concrete Rectangular | 250 | 250 | 625 | 7000 | 0.44 | 1070.34 | G300E | 5060045.45 | 39.7 | G300E | 728531.36 | 5.72
696 | Story5 | B41 | 50 MPa RC Beam (25 cm x 25 cm) | Beam | 50MPa | Concrete Rectangular | 250 | 250 | 625 | 7000 | 0.44 | 1070.34 | G300E | 5060045.45 | 39.7 | G300E | 728531.36 | 5.72
697 | Story5 | B42 | 50 MPa RC Beam (25 cm x 25 cm) | Beam | 50MPa | Concrete Rectangular | 250 | 250 | 625 | 7000 | 0.44 | 1070.34 | G300E | 5119227.27 | 40.17 | G300E | 728531.36 | 5.72
698 | Story5 | B43 | 50 MPa RC Beam (25 cm x 25 cm) | Beam | 50MPa | Concrete Rectangular | 250 | 250 | 625 | 7000 | 0.44 | 1070.34 | G300E | 5200681.82 | 40.81 | G300E | 728531.36 | 5.72
699 | Story5 | B44 | 50 MPa RC Beam (25 cm x 25 cm) | Beam | 50MPa | Concrete Rectangular | 250 | 250 | 625 | 7000 | 0.44 | 1070.34 | G300E | 5963045.45 | 46.79 | G300E | 769218.07 | 6.04
700 | Story5 | B45 | 50 MPa RC Beam (25 cm x 25 cm) | Beam | 50MPa | Concrete Rectangular | 250 | 250 | 625 | 7000 | 0.44 | 1070.34 | G300E | 3878636.36 | 30.43 | G300E | 1004181.82 | 7.88
701 | Story5 | B46 | 50 MPa RC Beam (25 cm x 25 cm) | Beam | 50MPa | Concrete Rectangular | 250 | 250 | 625 | 7000 | 0.44 | 1070.34 | G300E | 3883090.91 | 30.47 | G300E | 1004181.82 | 7.88
702 | Story5 | B47 | 50 MPa RC Beam (25 cm x 25 cm) | Beam | 50MPa | Concrete Rectangular | 250 | 250 | 625 | 7000 | 0.44 | 1070.34 | G300E | 5955727.27 | 46.73 | G300E | 769146.48 | 6.04
703 | Story5 | B48 | 50 MPa RC Beam (25 cm x 25 cm) | Beam | 50MPa | Concrete Rectangular | 250 | 250 | 625 | 7000 | 0.44 | 1070.34 | G300E | 5219772.73 | 40.96 | G300E | 728531.36 | 5.72
704 | Story5 | B49 | 50 MPa RC Beam (25 cm x 25 cm) | Beam | 50MPa | Concrete Rectangular | 250 | 250 | 625 | 7000 | 0.44 | 1070.34 | G300E | 5116363.64 | 40.14 | G300E | 728531.36 | 5.72
705 | Story5 | B5 | 50 MPa RC Beam (25 cm x 25 cm) | Beam | 50MPa | Concrete Rectangular | 250 | 250 | 625 | 7000 | 0.44 | 1070.34 | G300E | 5963045.45 | 46.79 | G300E | 769205.34 | 6.04
706 | Story5 | B50 | 50 MPa RC Beam (25 cm x 25 cm) | Beam | 50MPa | Concrete Rectangular | 250 | 250 | 625 | 7000 | 0.44 | 1070.34 | G300E | 4533772.73 | 35.57 | G300E | 728531.36 | 5.72
707 | Story5 | B51 | 50 MPa RC Beam (25 cm x 25 cm) | Beam | 50MPa | Concrete Rectangular | 250 | 250 | 625 | 7200 | 0.45 | 1100.92 | G300E | 5332695.65 | 41.84 | G300E | 927444.52 | 7.28
708 | Story5 | B55 | 50 MPa RC Beam (25 cm x 25 cm) | Beam | 50MPa | Concrete Rectangular | 250 | 250 | 625 | 7000 | 0.44 | 1070.34 | G300E | 5185478.26 | 40.69 | G300E | 901682.17 | 7.07
709 | Story5 | B56 | 50 MPa RC Beam (25 cm x 25 cm) | Beam | 50MPa | Concrete Rectangular | 250 | 250 | 625 | 7000 | 0.44 | 1070.34 | G300E | 4534727.27 | 35.58 | G300E | 728531.36 | 5.72
710 | Story5 | B57 | 50 MPa RC Beam (25 cm x 25 cm) | Beam | 50MPa | Concrete Rectangular | 250 | 250 | 625 | 7000 | 0.44 | 1070.34 | G300E | 5116681.82 | 40.15 | G300E | 728531.36 | 5.72
711 | Story5 | B58 | 50 MPa RC Beam (25 cm x 25 cm) | Beam | 50MPa | Concrete Rectangular | 250 | 250 | 625 | 7000 | 0.44 | 1070.34 | G300E | 5221045.45 | 40.97 | G300E | 728531.36 | 5.72
712 | Story5 | B59 | 50 MPa RC Beam (25 cm x 25 cm) | Beam | 50MPa | Concrete Rectangular | 250 | 250 | 625 | 7000 | 0.44 | 1070.34 | G300E | 5956363.64 | 46.74 | G300E | 769162.39 | 6.04
713 | Story5 | B6 | 50 MPa RC Beam (25 cm x 25 cm) | Beam | 50MPa | Concrete Rectangular | 250 | 250 | 625 | 7000 | 0.44 | 1070.34 | G300E | 3878636.36 | 30.43 | G300E | 1004181.82 | 7.88
714 | Story5 | B60 | 50 MPa RC Beam (25 cm x 25 cm) | Beam | 50MPa | Concrete Rectangular | 250 | 250 | 625 | 7000 | 0.44 | 1070.34 | G300E | 3883090.91 | 30.47 | G300E | 1004181.82 | 7.88
715 | Story5 | B61 | 50 MPa RC Beam (25 cm x 25 cm) | Beam | 50MPa | Concrete Rectangular | 250 | 250 | 625 | 7000 | 0.44 | 1070.34 | G300E | 3878636.36 | 30.43 | G300E | 1004181.82 | 7.88
716 | Story5 | B62 | 50 MPa RC Beam (25 cm x 25 cm) | Beam | 50MPa | Concrete Rectangular | 250 | 250 | 625 | 7000 | 0.44 | 1070.34 | G300E | 5955727.27 | 46.73 | G300E | 769146.48 | 6.04
717 | Story5 | B63 | 50 MPa RC Beam (25 cm x 25 cm) | Beam | 50MPa | Concrete Rectangular | 250 | 250 | 625 | 7000 | 0.44 | 1070.34 | G300E | 5200363.64 | 40.8 | G300E | 728531.36 | 5.72
718 | Story5 | B64 | 50 MPa RC Beam (25 cm x 25 cm) | Beam | 50MPa | Concrete Rectangular | 250 | 250 | 625 | 7000 | 0.44 | 1070.34 | G300E | 5116045.45 | 40.14 | G300E | 728531.36 | 5.72
719 | Story5 | B65 | 50 MPa RC Beam (25 cm x 25 cm) | Beam | 50MPa | Concrete Rectangular | 250 | 250 | 625 | 7000 | 0.44 | 1070.34 | G300E | 5060045.45 | 39.7 | G300E | 728531.36 | 5.72
720 | Story5 | B66 | 50 MPa RC Beam (25 cm x 25 cm) | Beam | 50MPa | Concrete Rectangular | 250 | 250 | 625 | 7200 | 0.45 | 1100.92 | G300E | 5332382.61 | 41.84 | G300E | 927444.52 | 7.28
721 | Story5 | B67 | 50 MPa RC Beam (25 cm x 25 cm) | Beam | 50MPa | Concrete Rectangular | 250 | 250 | 625 | 7000 | 0.44 | 1070.34 | G300E | 5183347.83 | 40.67 | G300E | 901682.17 | 7.07
722 | Story5 | B69 | 50 MPa RC Beam (25 cm x 25 cm) | Beam | 50MPa | Concrete Rectangular | 250 | 250 | 625 | 7000 | 0.44 | 1070.34 | G300E | 5065869.57 | 39.75 | G300E | 869750.76 | 6.82
723 | Story5 | B7 | 50 MPa RC Beam (25 cm x 25 cm) | Beam | 50MPa | Concrete Rectangular | 250 | 250 | 625 | 7000 | 0.44 | 1070.34 | G300E | 5955727.27 | 46.73 | G300E | 769146.48 | 6.04
724 | Story5 | B70 | 50 MPa RC Beam (25 cm x 25 cm) | Beam | 50MPa | Concrete Rectangular | 250 | 250 | 625 | 7000 | 0.44 | 1070.34 | G300E | 5044565.22 | 39.58 | G300E | 867315.98 | 6.81
725 | Story5 | B71 | 50 MPa RC Beam (25 cm x 25 cm) | Beam | 50MPa | Concrete Rectangular | 250 | 250 | 625 | 7000 | 0.44 | 1070.34 | G300E | 4941681.82 | 38.77 | G300E | 728531.36 | 5.72
726 | Story5 | B72 | 50 MPa RC Beam (25 cm x 25 cm) | Beam | 50MPa | Concrete Rectangular | 250 | 250 | 625 | 7000 | 0.44 | 1070.34 | G300E | 5116681.82 | 40.15 | G300E | 728531.36 | 5.72
727 | Story5 | B73 | 50 MPa RC Beam (25 cm x 25 cm) | Beam | 50MPa | Concrete Rectangular | 250 | 250 | 625 | 7000 | 0.44 | 1070.34 | G300E | 5199090.91 | 40.79 | G300E | 728531.36 | 5.72
728 | Story5 | B74 | 50 MPa RC Beam (25 cm x 25 cm) | Beam | 50MPa | Concrete Rectangular | 250 | 250 | 625 | 7000 | 0.44 | 1070.34 | G300E | 5956681.82 | 46.74 | G300E | 769167.95 | 6.04
729 | Story5 | B75 | 50 MPa RC Beam (25 cm x 25 cm) | Beam | 50MPa | Concrete Rectangular | 250 | 250 | 625 | 7000 | 0.44 | 1070.34 | G300E | 3879590.91 | 30.44 | G300E | 1004181.82 | 7.88
730 | Story5 | B76 | 50 MPa RC Beam (25 cm x 25 cm) | Beam | 50MPa | Concrete Rectangular | 250 | 250 | 625 | 7000 | 0.44 | 1070.34 | G300E | 3874500 | 30.4 | G300E | 1008000 | 7.91
731 | Story5 | B77 | 50 MPa RC Beam (25 cm x 25 cm) | Beam | 50MPa | Concrete Rectangular | 250 | 250 | 625 | 7000 | 0.44 | 1070.34 | G300E | 5963045.45 | 46.79 | G300E | 769205.34 | 6.04
732 | Story5 | B78 | 50 MPa RC Beam (25 cm x 25 cm) | Beam | 50MPa | Concrete Rectangular | 250 | 250 | 625 | 7000 | 0.44 | 1070.34 | G300E | 5193363.64 | 40.75 | G300E | 728531.36 | 5.72
733 | Story5 | B79 | 50 MPa RC Beam (25 cm x 25 cm) | Beam | 50MPa | Concrete Rectangular | 250 | 250 | 625 | 7000 | 0.44 | 1070.34 | G300E | 5119227.27 | 40.17 | G300E | 728531.36 | 5.72
734 | Story5 | B8 | 50 MPa RC Beam (25 cm x 25 cm) | Beam | 50MPa | Concrete Rectangular | 250 | 250 | 625 | 7000 | 0.44 | 1070.34 | G300E | 3883090.91 | 30.47 | G300E | 1004181.82 | 7.88
735 | Story5 | B80 | 50 MPa RC Beam (25 cm x 25 cm) | Beam | 50MPa | Concrete Rectangular | 250 | 250 | 625 | 7000 | 0.44 | 1070.34 | G300E | 5119227.27 | 40.17 | G300E | 728531.36 | 5.72
736 | Story5 | B81 | 50 MPa RC Beam (25 cm x 25 cm) | Beam | 50MPa | Concrete Rectangular | 250 | 250 | 625 | 7000 | 0.44 | 1070.34 | G300E | 5060045.45 | 39.7 | G300E | 728531.36 | 5.72
737 | Story5 | B82 | 50 MPa RC Beam (25 cm x 25 cm) | Beam | 50MPa | Concrete Rectangular | 250 | 250 | 625 | 7000 | 0.44 | 1070.34 | G300E | 5116681.82 | 40.15 | G300E | 728531.36 | 5.72
738 | Story5 | B83 | 50 MPa RC Beam (25 cm x 25 cm) | Beam | 50MPa | Concrete Rectangular | 250 | 250 | 625 | 7000 | 0.44 | 1070.34 | G300E | 4534727.27 | 35.58 | G300E | 728531.36 | 5.72
739 | Story5 | B84 | 50 MPa RC Beam (25 cm x 25 cm) | Beam | 50MPa | Concrete Rectangular | 250 | 250 | 625 | 7000 | 0.44 | 1070.34 | G300E | 5115727.27 | 40.14 | G300E | 728531.36 | 5.72
740 | Story5 | B85 | 50 MPa RC Beam (25 cm x 25 cm) | Beam | 50MPa | Concrete Rectangular | 250 | 250 | 625 | 7000 | 0.44 | 1070.34 | G300E | 4939136.36 | 38.75 | G300E | 728531.36 | 5.72
741 | Story5 | B86 | 50 MPa RC Beam (25 cm x 25 cm) | Beam | 50MPa | Concrete Rectangular | 250 | 250 | 625 | 7000 | 0.44 | 1070.34 | G300E | 5010727.27 | 39.32 | G300E | 622576.82 | 4.88
742 | Story5 | B87 | 50 MPa RC Beam (25 cm x 25 cm) | Beam | 50MPa | Concrete Rectangular | 250 | 250 | 625 | 7000 | 0.44 | 1070.34 | G300E | 4993545.45 | 39.18 | G300E | 622576.82 | 4.88
743 | Story5 | B88 | 50 MPa RC Beam (25 cm x 25 cm) | Beam | 50MPa | Concrete Rectangular | 250 | 250 | 625 | 7000 | 0.44 | 1070.34 | G300E | 5075000 | 39.82 | G300E | 622576.82 | 4.88
744 | Story5 | B89 | 50 MPa RC Beam (25 cm x 25 cm) | Beam | 50MPa | Concrete Rectangular | 250 | 250 | 625 | 7000 | 0.44 | 1070.34 | G300E | 5963363.64 | 46.79 | G300E | 769183.86 | 6.04
745 | Story5 | B9 | 50 MPa RC Beam (25 cm x 25 cm) | Beam | 50MPa | Concrete Rectangular | 250 | 250 | 625 | 7000 | 0.44 | 1070.34 | G300E | 5955727.27 | 46.73 | G300E | 769146.48 | 6.04
746 | Story5 | B90 | 50 MPa RC Beam (25 cm x 25 cm) | Beam | 50MPa | Concrete Rectangular | 250 | 250 | 625 | 7000 | 0.44 | 1070.34 | G300E | 3874500 | 30.4 | G300E | 1006090.91 | 7.89
747 | Story5 | B91 | 50 MPa RC Beam (25 cm x 25 cm) | Beam | 50MPa | Concrete Rectangular | 250 | 250 | 625 | 7000 | 0.44 | 1070.34 | G300E | 4467909.09 | 35.06 | G300E | 1091921.25 | 8.57
748 | Story5 | B92 | 50 MPa RC Beam (25 cm x 25 cm) | Beam | 50MPa | Concrete Rectangular | 250 | 250 | 625 | 7000 | 0.44 | 1070.34 | G300E | 6069954.55 | 47.63 | G300E | 771889.2 | 6.06
749 | Story5 | B93 | 50 MPa RC Beam (25 cm x 25 cm) | Beam | 50MPa | Concrete Rectangular | 250 | 250 | 625 | 7000 | 0.44 | 1070.34 | G300E | 6069954.55 | 47.63 | G300E | 771902.73 | 6.06
750 | Story5 | B94 | 50 MPa RC Beam (25 cm x 25 cm) | Beam | 50MPa | Concrete Rectangular | 250 | 250 | 625 | 7000 | 0.44 | 1070.34 | G300E | 5193363.64 | 40.75 | G300E | 728531.36 | 5.72
751 | Story5 | B95 | 50 MPa RC Beam (25 cm x 25 cm) | Beam | 50MPa | Concrete Rectangular | 250 | 250 | 625 | 7000 | 0.44 | 1070.34 | G300E | 5963045.45 | 46.79 | G300E | 769218.07 | 6.04
752 | Story5 | B96 | 50 MPa RC Beam (25 cm x 25 cm) | Beam | 50MPa | Concrete Rectangular | 250 | 250 | 625 | 7000 | 0.44 | 1070.34 | G300E | 5200681.82 | 40.81 | G300E | 728531.36 | 5.72
753 | Story5 | B97 | 50 MPa RC Beam (25 cm x 25 cm) | Beam | 50MPa | Concrete Rectangular | 250 | 250 | 625 | 7000 | 0.44 | 1070.34 | G300E | 5956363.64 | 46.74 | G300E | 769161.59 | 6.04
754 | Story5 | B98 | 50 MPa RC Beam (25 cm x 25 cm) | Beam | 50MPa | Concrete Rectangular | 250 | 250 | 625 | 7000 | 0.44 | 1070.34 | G300E | 5221045.45 | 40.97 | G300E | 728531.36 | 5.72
755 | Story5 | B99 | 50 MPa RC Beam (25 cm x 25 cm) | Beam | 50MPa | Concrete Rectangular | 250 | 250 | 625 | 7000 | 0.44 | 1070.34 | G300E | 5956363.64 | 46.74 | G300E | 769167.95 | 6.04
756 | Story6 | B1 | 50 MPa RC Beam (25 cm x 25 cm) | Beam | 50MPa | Concrete Rectangular | 250 | 250 | 625 | 7000 | 0.44 | 1070.34 | G300E | 4498454.55 | 35.3 | G300E | 1070921.25 | 8.4
757 | Story6 | B10 | 50 MPa RC Beam (25 cm x 25 cm) | Beam | 50MPa | Concrete Rectangular | 250 | 250 | 625 | 7000 | 0.44 | 1070.34 | G300E | 3908227.27 | 30.67 | G300E | 977454.55 | 7.67
758 | Story6 | B100 | 50 MPa RC Beam (25 cm x 25 cm) | Beam | 50MPa | Concrete Rectangular | 250 | 250 | 625 | 7000 | 0.44 | 1070.34 | G300E | 5207045.45 | 40.86 | G300E | 728531.36 | 5.72
759 | Story6 | B101 | 50 MPa RC Beam (25 cm x 25 cm) | Beam | 50MPa | Concrete Rectangular | 250 | 250 | 625 | 7000 | 0.44 | 1070.34 | G300E | 5937909.09 | 46.59 | G300E | 766840.45 | 6.02
760 | Story6 | B102 | 50 MPa RC Beam (25 cm x 25 cm) | Beam | 50MPa | Concrete Rectangular | 250 | 250 | 625 | 7000 | 0.44 | 1070.34 | G300E | 5083272.73 | 39.89 | G300E | 622576.82 | 4.88
761 | Story6 | B103 | 50 MPa RC Beam (25 cm x 25 cm) | Beam | 50MPa | Concrete Rectangular | 250 | 250 | 625 | 7000 | 0.44 | 1070.34 | G300E | 5915954.55 | 46.42 | G300E | 663138.64 | 5.2
762 | Story6 | B104 | 50 MPa RC Beam (25 cm x 25 cm) | Beam | 50MPa | Concrete Rectangular | 250 | 250 | 625 | 7000 | 0.44 | 1070.34 | G300E | 5899409.09 | 46.29 | G300E | 662869.77 | 5.2
763 | Story6 | B105 | 50 MPa RC Beam (25 cm x 25 cm) | Beam | 50MPa | Concrete Rectangular | 250 | 250 | 625 | 7000 | 0.44 | 1070.34 | G300E | 4326636.36 | 33.95 | G300E | 1036265.68 | 8.13
764 | Story6 | B106 | 50 MPa RC Beam (25 cm x 25 cm) | Beam | 50MPa | Concrete Rectangular | 250 | 250 | 625 | 7000 | 0.44 | 1070.34 | G300E | 4498454.55 | 35.3 | G300E | 1070921.25 | 8.4
765 | Story6 | B107 | 50 MPa RC Beam (25 cm x 25 cm) | Beam | 50MPa | Concrete Rectangular | 250 | 250 | 625 | 7000 | 0.44 | 1070.34 | G300E | 3910454.55 | 30.68 | G300E | 982227.27 | 7.71
766 | Story6 | B108 | 50 MPa RC Beam (25 cm x 25 cm) | Beam | 50MPa | Concrete Rectangular | 250 | 250 | 625 | 7000 | 0.44 | 1070.34 | G300E | 3907909.09 | 30.66 | G300E | 977454.55 | 7.67
767 | Story6 | B109 | 50 MPa RC Beam (25 cm x 25 cm) | Beam | 50MPa | Concrete Rectangular | 250 | 250 | 625 | 7000 | 0.44 | 1070.34 | G300E | 3913318.18 | 30.71 | G300E | 979363.64 | 7.68
768 | Story6 | B11 | 50 MPa RC Beam (25 cm x 25 cm) | Beam | 50MPa | Concrete Rectangular | 250 | 250 | 625 | 7000 | 0.44 | 1070.34 | G300E | 5938863.64 | 46.6 | G300E | 766863.52 | 6.02
769 | Story6 | B110 | 50 MPa RC Beam (25 cm x 25 cm) | Beam | 50MPa | Concrete Rectangular | 250 | 250 | 625 | 7000 | 0.44 | 1070.34 | G300E | 3908863.64 | 30.67 | G300E | 977454.55 | 7.67
770 | Story6 | B111 | 50 MPa RC Beam (25 cm x 25 cm) | Beam | 50MPa | Concrete Rectangular | 250 | 250 | 625 | 7000 | 0.44 | 1070.34 | G300E | 3910772.73 | 30.69 | G300E | 981272.73 | 7.7
771 | Story6 | B112 | 50 MPa RC Beam (25 cm x 25 cm) | Beam | 50MPa | Concrete Rectangular | 250 | 250 | 625 | 7000 | 0.44 | 1070.34 | G300E | 4324409.09 | 33.93 | G300E | 1037220.23 | 8.14
772 | Story6 | B12 | 50 MPa RC Beam (25 cm x 25 cm) | Beam | 50MPa | Concrete Rectangular | 250 | 250 | 625 | 7000 | 0.44 | 1070.34 | G300E | 3910136.36 | 30.68 | G300E | 982227.27 | 7.71
773 | Story6 | B13 | 50 MPa RC Beam (25 cm x 25 cm) | Beam | 50MPa | Concrete Rectangular | 250 | 250 | 625 | 7000 | 0.44 | 1070.34 | G300E | 6037500 | 47.37 | G300E | 769321.48 | 6.04
774 | Story6 | B14 | 50 MPa RC Beam (25 cm x 25 cm) | Beam | 50MPa | Concrete Rectangular | 250 | 250 | 625 | 7000 | 0.44 | 1070.34 | G300E | 4498454.55 | 35.3 | G300E | 1070921.25 | 8.4
775 | Story6 | B15 | 50 MPa RC Beam (25 cm x 25 cm) | Beam | 50MPa | Concrete Rectangular | 250 | 250 | 625 | 7000 | 0.44 | 1070.34 | G300E | 4498454.55 | 35.3 | G300E | 1070921.25 | 8.4
776 | Story6 | B16 | 50 MPa RC Beam (25 cm x 25 cm) | Beam | 50MPa | Concrete Rectangular | 250 | 250 | 625 | 7000 | 0.44 | 1070.34 | G300E | 3910454.55 | 30.68 | G300E | 982227.27 | 7.71
777 | Story6 | B17 | 50 MPa RC Beam (25 cm x 25 cm) | Beam | 50MPa | Concrete Rectangular | 250 | 250 | 625 | 7000 | 0.44 | 1070.34 | G300E | 6037500 | 47.37 | G300E | 769322.27 | 6.04
778 | Story6 | B18 | 50 MPa RC Beam (25 cm x 25 cm) | Beam | 50MPa | Concrete Rectangular | 250 | 250 | 625 | 7000 | 0.44 | 1070.34 | G300E | 5204818.18 | 40.84 | G300E | 728531.36 | 5.72
779 | Story6 | B19 | 50 MPa RC Beam (25 cm x 25 cm) | Beam | 50MPa | Concrete Rectangular | 250 | 250 | 625 | 7000 | 0.44 | 1070.34 | G300E | 5204818.18 | 40.84 | G300E | 728531.36 | 5.72
780 | Story6 | B2 | 50 MPa RC Beam (25 cm x 25 cm) | Beam | 50MPa | Concrete Rectangular | 250 | 250 | 625 | 7000 | 0.44 | 1070.34 | G300E | 4498454.55 | 35.3 | G300E | 1070921.25 | 8.4
781 | Story6 | B20 | 50 MPa RC Beam (25 cm x 25 cm) | Beam | 50MPa | Concrete Rectangular | 250 | 250 | 625 | 7000 | 0.44 | 1070.34 | G300E | 5139909.09 | 40.33 | G300E | 728531.36 | 5.72
782 | Story6 | B21 | 50 MPa RC Beam (25 cm x 25 cm) | Beam | 50MPa | Concrete Rectangular | 250 | 250 | 625 | 7000 | 0.44 | 1070.34 | G300E | 5207363.64 | 40.86 | G300E | 728531.36 | 5.72
783 | Story6 | B22 | 50 MPa RC Beam (25 cm x 25 cm) | Beam | 50MPa | Concrete Rectangular | 250 | 250 | 625 | 7000 | 0.44 | 1070.34 | G300E | 5138000 | 40.31 | G300E | 728531.36 | 5.72
784 | Story6 | B23 | 50 MPa RC Beam (25 cm x 25 cm) | Beam | 50MPa | Concrete Rectangular | 250 | 250 | 625 | 7000 | 0.44 | 1070.34 | G300E | 5229000 | 41.03 | G300E | 728531.36 | 5.72
785 | Story6 | B24 | 50 MPa RC Beam (25 cm x 25 cm) | Beam | 50MPa | Concrete Rectangular | 250 | 250 | 625 | 7000 | 0.44 | 1070.34 | G300E | 5138000 | 40.31 | G300E | 728531.36 | 5.72
786 | Story6 | B25 | 50 MPa RC Beam (25 cm x 25 cm) | Beam | 50MPa | Concrete Rectangular | 250 | 250 | 625 | 7000 | 0.44 | 1070.34 | G300E | 5207681.82 | 40.86 | G300E | 728531.36 | 5.72
787 | Story6 | B26 | 50 MPa RC Beam (25 cm x 25 cm) | Beam | 50MPa | Concrete Rectangular | 250 | 250 | 625 | 7000 | 0.44 | 1070.34 | G300E | 5139909.09 | 40.33 | G300E | 728531.36 | 5.72
788 | Story6 | B27 | 50 MPa RC Beam (25 cm x 25 cm) | Beam | 50MPa | Concrete Rectangular | 250 | 250 | 625 | 7000 | 0.44 | 1070.34 | G300E | 5204818.18 | 40.84 | G300E | 728531.36 | 5.72
789 | Story6 | B28 | 50 MPa RC Beam (25 cm x 25 cm) | Beam | 50MPa | Concrete Rectangular | 250 | 250 | 625 | 7000 | 0.44 | 1070.34 | G300E | 5204818.18 | 40.84 | G300E | 728531.36 | 5.72
790 | Story6 | B29 | 50 MPa RC Beam (25 cm x 25 cm) | Beam | 50MPa | Concrete Rectangular | 250 | 250 | 625 | 7000 | 0.44 | 1070.34 | G300E | 6037500 | 47.37 | G300E | 769336.59 | 6.04
791 | Story6 | B3 | 50 MPa RC Beam (25 cm x 25 cm) | Beam | 50MPa | Concrete Rectangular | 250 | 250 | 625 | 7000 | 0.44 | 1070.34 | G300E | 6037500 | 47.37 | G300E | 769322.27 | 6.04
792 | Story6 | B30 | 50 MPa RC Beam (25 cm x 25 cm) | Beam | 50MPa | Concrete Rectangular | 250 | 250 | 625 | 7000 | 0.44 | 1070.34 | G300E | 3910454.55 | 30.68 | G300E | 982227.27 | 7.71
793 | Story6 | B31 | 50 MPa RC Beam (25 cm x 25 cm) | Beam | 50MPa | Concrete Rectangular | 250 | 250 | 625 | 7000 | 0.44 | 1070.34 | G300E | 3908227.27 | 30.67 | G300E | 977454.55 | 7.67
794 | Story6 | B32 | 50 MPa RC Beam (25 cm x 25 cm) | Beam | 50MPa | Concrete Rectangular | 250 | 250 | 625 | 7000 | 0.44 | 1070.34 | G300E | 5938863.64 | 46.6 | G300E | 766863.52 | 6.02
795 | Story6 | B33 | 50 MPa RC Beam (25 cm x 25 cm) | Beam | 50MPa | Concrete Rectangular | 250 | 250 | 625 | 7000 | 0.44 | 1070.34 | G300E | 5207363.64 | 40.86 | G300E | 728531.36 | 5.72
796 | Story6 | B34 | 50 MPa RC Beam (25 cm x 25 cm) | Beam | 50MPa | Concrete Rectangular | 250 | 250 | 625 | 7000 | 0.44 | 1070.34 | G300E | 5139909.09 | 40.33 | G300E | 728531.36 | 5.72
797 | Story6 | B35 | 50 MPa RC Beam (25 cm x 25 cm) | Beam | 50MPa | Concrete Rectangular | 250 | 250 | 625 | 7000 | 0.44 | 1070.34 | G300E | 5039363.64 | 39.54 | G300E | 728531.36 | 5.72
798 | Story6 | B36 | 50 MPa RC Beam (25 cm x 25 cm) | Beam | 50MPa | Concrete Rectangular | 250 | 250 | 625 | 7000 | 0.44 | 1070.34 | G300E | 5039363.64 | 39.54 | G300E | 728531.36 | 5.72
799 | Story6 | B37 | 50 MPa RC Beam (25 cm x 25 cm) | Beam | 50MPa | Concrete Rectangular | 250 | 250 | 625 | 7200 | 0.45 | 1100.92 | G300E | 5443826.09 | 42.71 | G300E | 941218.43 | 7.39
800 | Story6 | B38 | 50 MPa RC Beam (25 cm x 25 cm) | Beam | 50MPa | Concrete Rectangular | 250 | 250 | 625 | 7000 | 0.44 | 1070.34 | G300E | 4498772.73 | 35.3 | G300E | 728531.36 | 5.72
801 | Story6 | B39 | 50 MPa RC Beam (25 cm x 25 cm) | Beam | 50MPa | Concrete Rectangular | 250 | 250 | 625 | 7200 | 0.45 | 1100.92 | G300E | 5448521.74 | 42.75 | G300E | 941218.43 | 7.39
802 | Story6 | B4 | 50 MPa RC Beam (25 cm x 25 cm) | Beam | 50MPa | Concrete Rectangular | 250 | 250 | 625 | 7000 | 0.44 | 1070.34 | G300E | 3910454.55 | 30.68 | G300E | 982227.27 | 7.71
803 | Story6 | B40 | 50 MPa RC Beam (25 cm x 25 cm) | Beam | 50MPa | Concrete Rectangular | 250 | 250 | 625 | 7000 | 0.44 | 1070.34 | G300E | 5039363.64 | 39.54 | G300E | 728531.36 | 5.72
804 | Story6 | B41 | 50 MPa RC Beam (25 cm x 25 cm) | Beam | 50MPa | Concrete Rectangular | 250 | 250 | 625 | 7000 | 0.44 | 1070.34 | G300E | 5040000 | 39.55 | G300E | 728531.36 | 5.72
805 | Story6 | B42 | 50 MPa RC Beam (25 cm x 25 cm) | Beam | 50MPa | Concrete Rectangular | 250 | 250 | 625 | 7000 | 0.44 | 1070.34 | G300E | 5139909.09 | 40.33 | G300E | 728531.36 | 5.72
806 | Story6 | B43 | 50 MPa RC Beam (25 cm x 25 cm) | Beam | 50MPa | Concrete Rectangular | 250 | 250 | 625 | 7000 | 0.44 | 1070.34 | G300E | 5207363.64 | 40.86 | G300E | 728531.36 | 5.72
807 | Story6 | B44 | 50 MPa RC Beam (25 cm x 25 cm) | Beam | 50MPa | Concrete Rectangular | 250 | 250 | 625 | 7000 | 0.44 | 1070.34 | G300E | 5938863.64 | 46.6 | G300E | 766877.84 | 6.02
808 | Story6 | B45 | 50 MPa RC Beam (25 cm x 25 cm) | Beam | 50MPa | Concrete Rectangular | 250 | 250 | 625 | 7000 | 0.44 | 1070.34 | G300E | 3907909.09 | 30.66 | G300E | 977454.55 | 7.67
809 | Story6 | B46 | 50 MPa RC Beam (25 cm x 25 cm) | Beam | 50MPa | Concrete Rectangular | 250 | 250 | 625 | 7000 | 0.44 | 1070.34 | G300E | 3913318.18 | 30.71 | G300E | 979363.64 | 7.68
810 | Story6 | B47 | 50 MPa RC Beam (25 cm x 25 cm) | Beam | 50MPa | Concrete Rectangular | 250 | 250 | 625 | 7000 | 0.44 | 1070.34 | G300E | 5927409.09 | 46.51 | G300E | 766755.34 | 6.02
811 | Story6 | B48 | 50 MPa RC Beam (25 cm x 25 cm) | Beam | 50MPa | Concrete Rectangular | 250 | 250 | 625 | 7000 | 0.44 | 1070.34 | G300E | 5229000 | 41.03 | G300E | 728531.36 | 5.72
812 | Story6 | B49 | 50 MPa RC Beam (25 cm x 25 cm) | Beam | 50MPa | Concrete Rectangular | 250 | 250 | 625 | 7000 | 0.44 | 1070.34 | G300E | 5138000 | 40.31 | G300E | 728531.36 | 5.72
813 | Story6 | B5 | 50 MPa RC Beam (25 cm x 25 cm) | Beam | 50MPa | Concrete Rectangular | 250 | 250 | 625 | 7000 | 0.44 | 1070.34 | G300E | 5938863.64 | 46.6 | G300E | 766863.52 | 6.02
814 | Story6 | B50 | 50 MPa RC Beam (25 cm x 25 cm) | Beam | 50MPa | Concrete Rectangular | 250 | 250 | 625 | 7000 | 0.44 | 1070.34 | G300E | 4498772.73 | 35.3 | G300E | 728531.36 | 5.72
815 | Story6 | B51 | 50 MPa RC Beam (25 cm x 25 cm) | Beam | 50MPa | Concrete Rectangular | 250 | 250 | 625 | 7200 | 0.45 | 1100.92 | G300E | 5444452.17 | 42.72 | G300E | 941218.43 | 7.39
816 | Story6 | B55 | 50 MPa RC Beam (25 cm x 25 cm) | Beam | 50MPa | Concrete Rectangular | 250 | 250 | 625 | 7000 | 0.44 | 1070.34 | G300E | 5293826.09 | 41.54 | G300E | 916290.87 | 7.19
817 | Story6 | B56 | 50 MPa RC Beam (25 cm x 25 cm) | Beam | 50MPa | Concrete Rectangular | 250 | 250 | 625 | 7000 | 0.44 | 1070.34 | G300E | 4499727.27 | 35.31 | G300E | 728531.36 | 5.72
818 | Story6 | B57 | 50 MPa RC Beam (25 cm x 25 cm) | Beam | 50MPa | Concrete Rectangular | 250 | 250 | 625 | 7000 | 0.44 | 1070.34 | G300E | 5137681.82 | 40.31 | G300E | 728531.36 | 5.72
819 | Story6 | B58 | 50 MPa RC Beam (25 cm x 25 cm) | Beam | 50MPa | Concrete Rectangular | 250 | 250 | 625 | 7000 | 0.44 | 1070.34 | G300E | 5229636.36 | 41.03 | G300E | 728531.36 | 5.72
820 | Story6 | B59 | 50 MPa RC Beam (25 cm x 25 cm) | Beam | 50MPa | Concrete Rectangular | 250 | 250 | 625 | 7000 | 0.44 | 1070.34 | G300E | 5927727.27 | 46.51 | G300E | 766771.25 | 6.02
821 | Story6 | B6 | 50 MPa RC Beam (25 cm x 25 cm) | Beam | 50MPa | Concrete Rectangular | 250 | 250 | 625 | 7000 | 0.44 | 1070.34 | G300E | 3908227.27 | 30.67 | G300E | 977454.55 | 7.67
822 | Story6 | B60 | 50 MPa RC Beam (25 cm x 25 cm) | Beam | 50MPa | Concrete Rectangular | 250 | 250 | 625 | 7000 | 0.44 | 1070.34 | G300E | 3913318.18 | 30.71 | G300E | 979363.64 | 7.68
823 | Story6 | B61 | 50 MPa RC Beam (25 cm x 25 cm) | Beam | 50MPa | Concrete Rectangular | 250 | 250 | 625 | 7000 | 0.44 | 1070.34 | G300E | 3908227.27 | 30.67 | G300E | 977454.55 | 7.67
824 | Story6 | B62 | 50 MPa RC Beam (25 cm x 25 cm) | Beam | 50MPa | Concrete Rectangular | 250 | 250 | 625 | 7000 | 0.44 | 1070.34 | G300E | 5927409.09 | 46.51 | G300E | 766755.34 | 6.02
825 | Story6 | B63 | 50 MPa RC Beam (25 cm x 25 cm) | Beam | 50MPa | Concrete Rectangular | 250 | 250 | 625 | 7000 | 0.44 | 1070.34 | G300E | 5207681.82 | 40.86 | G300E | 728531.36 | 5.72
826 | Story6 | B64 | 50 MPa RC Beam (25 cm x 25 cm) | Beam | 50MPa | Concrete Rectangular | 250 | 250 | 625 | 7000 | 0.44 | 1070.34 | G300E | 5138000 | 40.31 | G300E | 728531.36 | 5.72
827 | Story6 | B65 | 50 MPa RC Beam (25 cm x 25 cm) | Beam | 50MPa | Concrete Rectangular | 250 | 250 | 625 | 7000 | 0.44 | 1070.34 | G300E | 5039363.64 | 39.54 | G300E | 728531.36 | 5.72
828 | Story6 | B66 | 50 MPa RC Beam (25 cm x 25 cm) | Beam | 50MPa | Concrete Rectangular | 250 | 250 | 625 | 7200 | 0.45 | 1100.92 | G300E | 5443826.09 | 42.71 | G300E | 941218.43 | 7.39
829 | Story6 | B67 | 50 MPa RC Beam (25 cm x 25 cm) | Beam | 50MPa | Concrete Rectangular | 250 | 250 | 625 | 7000 | 0.44 | 1070.34 | G300E | 5291086.96 | 41.52 | G300E | 915073.48 | 7.18
830 | Story6 | B69 | 50 MPa RC Beam (25 cm x 25 cm) | Beam | 50MPa | Concrete Rectangular | 250 | 250 | 625 | 7000 | 0.44 | 1070.34 | G300E | 5101782.61 | 40.03 | G300E | 884359.46 | 6.94
831 | Story6 | B7 | 50 MPa RC Beam (25 cm x 25 cm) | Beam | 50MPa | Concrete Rectangular | 250 | 250 | 625 | 7000 | 0.44 | 1070.34 | G300E | 5927409.09 | 46.51 | G300E | 766755.34 | 6.02
832 | Story6 | B70 | 50 MPa RC Beam (25 cm x 25 cm) | Beam | 50MPa | Concrete Rectangular | 250 | 250 | 625 | 7000 | 0.44 | 1070.34 | G300E | 5009565.22 | 39.31 | G300E | 881924.67 | 6.92
833 | Story6 | B71 | 50 MPa RC Beam (25 cm x 25 cm) | Beam | 50MPa | Concrete Rectangular | 250 | 250 | 625 | 7000 | 0.44 | 1070.34 | G300E | 4920681.82 | 38.61 | G300E | 728531.36 | 5.72
834 | Story6 | B72 | 50 MPa RC Beam (25 cm x 25 cm) | Beam | 50MPa | Concrete Rectangular | 250 | 250 | 625 | 7000 | 0.44 | 1070.34 | G300E | 5138000 | 40.31 | G300E | 728531.36 | 5.72
835 | Story6 | B73 | 50 MPa RC Beam (25 cm x 25 cm) | Beam | 50MPa | Concrete Rectangular | 250 | 250 | 625 | 7000 | 0.44 | 1070.34 | G300E | 5206727.27 | 40.85 | G300E | 728531.36 | 5.72
836 | Story6 | B74 | 50 MPa RC Beam (25 cm x 25 cm) | Beam | 50MPa | Concrete Rectangular | 250 | 250 | 625 | 7000 | 0.44 | 1070.34 | G300E | 5928363.64 | 46.52 | G300E | 766776.02 | 6.02
837 | Story6 | B75 | 50 MPa RC Beam (25 cm x 25 cm) | Beam | 50MPa | Concrete Rectangular | 250 | 250 | 625 | 7000 | 0.44 | 1070.34 | G300E | 3909181.82 | 30.67 | G300E | 977454.55 | 7.67
838 | Story6 | B76 | 50 MPa RC Beam (25 cm x 25 cm) | Beam | 50MPa | Concrete Rectangular | 250 | 250 | 625 | 7000 | 0.44 | 1070.34 | G300E | 3910136.36 | 30.68 | G300E | 982227.27 | 7.71
839 | Story6 | B77 | 50 MPa RC Beam (25 cm x 25 cm) | Beam | 50MPa | Concrete Rectangular | 250 | 250 | 625 | 7000 | 0.44 | 1070.34 | G300E | 5938863.64 | 46.6 | G300E | 766863.52 | 6.02
840 | Story6 | B78 | 50 MPa RC Beam (25 cm x 25 cm) | Beam | 50MPa | Concrete Rectangular | 250 | 250 | 625 | 7000 | 0.44 | 1070.34 | G300E | 5204818.18 | 40.84 | G300E | 728531.36 | 5.72
841 | Story6 | B79 | 50 MPa RC Beam (25 cm x 25 cm) | Beam | 50MPa | Concrete Rectangular | 250 | 250 | 625 | 7000 | 0.44 | 1070.34 | G300E | 5139909.09 | 40.33 | G300E | 728531.36 | 5.72
842 | Story6 | B8 | 50 MPa RC Beam (25 cm x 25 cm) | Beam | 50MPa | Concrete Rectangular | 250 | 250 | 625 | 7000 | 0.44 | 1070.34 | G300E | 3913318.18 | 30.71 | G300E | 979363.64 | 7.68
843 | Story6 | B80 | 50 MPa RC Beam (25 cm x 25 cm) | Beam | 50MPa | Concrete Rectangular | 250 | 250 | 625 | 7000 | 0.44 | 1070.34 | G300E | 5139909.09 | 40.33 | G300E | 728531.36 | 5.72
844 | Story6 | B81 | 50 MPa RC Beam (25 cm x 25 cm) | Beam | 50MPa | Concrete Rectangular | 250 | 250 | 625 | 7000 | 0.44 | 1070.34 | G300E | 5040000 | 39.55 | G300E | 728531.36 | 5.72
845 | Story6 | B82 | 50 MPa RC Beam (25 cm x 25 cm) | Beam | 50MPa | Concrete Rectangular | 250 | 250 | 625 | 7000 | 0.44 | 1070.34 | G300E | 5137681.82 | 40.31 | G300E | 728531.36 | 5.72
846 | Story6 | B83 | 50 MPa RC Beam (25 cm x 25 cm) | Beam | 50MPa | Concrete Rectangular | 250 | 250 | 625 | 7000 | 0.44 | 1070.34 | G300E | 4500045.45 | 35.31 | G300E | 728531.36 | 5.72
847 | Story6 | B84 | 50 MPa RC Beam (25 cm x 25 cm) | Beam | 50MPa | Concrete Rectangular | 250 | 250 | 625 | 7000 | 0.44 | 1070.34 | G300E | 5137681.82 | 40.31 | G300E | 728531.36 | 5.72
848 | Story6 | B85 | 50 MPa RC Beam (25 cm x 25 cm) | Beam | 50MPa | Concrete Rectangular | 250 | 250 | 625 | 7000 | 0.44 | 1070.34 | G300E | 4918454.55 | 38.59 | G300E | 728531.36 | 5.72
849 | Story6 | B86 | 50 MPa RC Beam (25 cm x 25 cm) | Beam | 50MPa | Concrete Rectangular | 250 | 250 | 625 | 7000 | 0.44 | 1070.34 | G300E | 5029818.18 | 39.47 | G300E | 622576.82 | 4.88
850 | Story6 | B87 | 50 MPa RC Beam (25 cm x 25 cm) | Beam | 50MPa | Concrete Rectangular | 250 | 250 | 625 | 7000 | 0.44 | 1070.34 | G300E | 5012954.55 | 39.33 | G300E | 622576.82 | 4.88
851 | Story6 | B88 | 50 MPa RC Beam (25 cm x 25 cm) | Beam | 50MPa | Concrete Rectangular | 250 | 250 | 625 | 7000 | 0.44 | 1070.34 | G300E | 5086772.73 | 39.91 | G300E | 622576.82 | 4.88
852 | Story6 | B89 | 50 MPa RC Beam (25 cm x 25 cm) | Beam | 50MPa | Concrete Rectangular | 250 | 250 | 625 | 7000 | 0.44 | 1070.34 | G300E | 5937909.09 | 46.59 | G300E | 766841.25 | 6.02
853 | Story6 | B9 | 50 MPa RC Beam (25 cm x 25 cm) | Beam | 50MPa | Concrete Rectangular | 250 | 250 | 625 | 7000 | 0.44 | 1070.34 | G300E | 5927409.09 | 46.51 | G300E | 766755.34 | 6.02
854 | Story6 | B90 | 50 MPa RC Beam (25 cm x 25 cm) | Beam | 50MPa | Concrete Rectangular | 250 | 250 | 625 | 7000 | 0.44 | 1070.34 | G300E | 3910772.73 | 30.69 | G300E | 981272.73 | 7.7
855 | Story6 | B91 | 50 MPa RC Beam (25 cm x 25 cm) | Beam | 50MPa | Concrete Rectangular | 250 | 250 | 625 | 7000 | 0.44 | 1070.34 | G300E | 4498454.55 | 35.3 | G300E | 1070921.25 | 8.4
856 | Story6 | B92 | 50 MPa RC Beam (25 cm x 25 cm) | Beam | 50MPa | Concrete Rectangular | 250 | 250 | 625 | 7000 | 0.44 | 1070.34 | G300E | 6037500 | 47.37 | G300E | 769322.27 | 6.04
857 | Story6 | B93 | 50 MPa RC Beam (25 cm x 25 cm) | Beam | 50MPa | Concrete Rectangular | 250 | 250 | 625 | 7000 | 0.44 | 1070.34 | G300E | 6037500 | 47.37 | G300E | 769336.59 | 6.04
858 | Story6 | B94 | 50 MPa RC Beam (25 cm x 25 cm) | Beam | 50MPa | Concrete Rectangular | 250 | 250 | 625 | 7000 | 0.44 | 1070.34 | G300E | 5204818.18 | 40.84 | G300E | 728531.36 | 5.72
859 | Story6 | B95 | 50 MPa RC Beam (25 cm x 25 cm) | Beam | 50MPa | Concrete Rectangular | 250 | 250 | 625 | 7000 | 0.44 | 1070.34 | G300E | 5938863.64 | 46.6 | G300E | 766877.84 | 6.02
860 | Story6 | B96 | 50 MPa RC Beam (25 cm x 25 cm) | Beam | 50MPa | Concrete Rectangular | 250 | 250 | 625 | 7000 | 0.44 | 1070.34 | G300E | 5207363.64 | 40.86 | G300E | 728531.36 | 5.72
861 | Story6 | B97 | 50 MPa RC Beam (25 cm x 25 cm) | Beam | 50MPa | Concrete Rectangular | 250 | 250 | 625 | 7000 | 0.44 | 1070.34 | G300E | 5927727.27 | 46.51 | G300E | 766771.25 | 6.02
862 | Story6 | B98 | 50 MPa RC Beam (25 cm x 25 cm) | Beam | 50MPa | Concrete Rectangular | 250 | 250 | 625 | 7000 | 0.44 | 1070.34 | G300E | 5229636.36 | 41.03 | G300E | 728531.36 | 5.72
863 | Story6 | B99 | 50 MPa RC Beam (25 cm x 25 cm) | Beam | 50MPa | Concrete Rectangular | 250 | 250 | 625 | 7000 | 0.44 | 1070.34 | G300E | 5928681.82 | 46.52 | G300E | 766776.02 | 6.02
864 | Story7 | B1 | 50 MPa RC Beam (25 cm x 25 cm) | Beam | 50MPa | Concrete Rectangular | 250 | 250 | 625 | 7025 | 0.44 | 1074.16 | G300E | 4532588.54 | 35.56 | G300E | 1359533.61 | 10.67
865 | Story7 | B10 | 50 MPa RC Beam (25 cm x 25 cm) | Beam | 50MPa | Concrete Rectangular | 250 | 250 | 625 | 7025 | 0.44 | 1074.16 | G300E | 3967368.75 | 31.13 | G300E | 1140391.67 | 8.95
866 | Story7 | B100 | 50 MPa RC Beam (25 cm x 25 cm) | Beam | 50MPa | Concrete Rectangular | 250 | 250 | 625 | 7025 | 0.44 | 1074.16 | G300E | 5382906.25 | 42.24 | G300E | 713659.51 | 5.6
867 | Story7 | B101 | 50 MPa RC Beam (25 cm x 25 cm) | Beam | 50MPa | Concrete Rectangular | 250 | 250 | 625 | 7025 | 0.44 | 1074.16 | G300E | 5921489.58 | 46.46 | G300E | 854708.33 | 6.71
868 | Story7 | B102 | 50 MPa RC Beam (25 cm x 25 cm) | Beam | 50MPa | Concrete Rectangular | 250 | 250 | 625 | 7025 | 0.44 | 1074.16 | G300E | 5195572.92 | 40.77 | G300E | 691871.76 | 5.43
869 | Story7 | B103 | 50 MPa RC Beam (25 cm x 25 cm) | Beam | 50MPa | Concrete Rectangular | 250 | 250 | 625 | 7025 | 0.44 | 1074.16 | G300E | 5838945.83 | 45.81 | G300E | 855722.57 | 6.71
870 | Story7 | B104 | 50 MPa RC Beam (25 cm x 25 cm) | Beam | 50MPa | Concrete Rectangular | 250 | 250 | 625 | 7025 | 0.44 | 1074.16 | G300E | 5821090.62 | 45.67 | G300E | 757886.27 | 5.95
871 | Story7 | B105 | 50 MPa RC Beam (25 cm x 25 cm) | Beam | 50MPa | Concrete Rectangular | 250 | 250 | 625 | 7025 | 0.44 | 1074.16 | G300E | 4363988.54 | 34.24 | G300E | 1301625.66 | 10.21
872 | Story7 | B106 | 50 MPa RC Beam (25 cm x 25 cm) | Beam | 50MPa | Concrete Rectangular | 250 | 250 | 625 | 7025 | 0.44 | 1074.16 | G300E | 4532588.54 | 35.56 | G300E | 1360704.45 | 10.68
873 | Story7 | B107 | 50 MPa RC Beam (25 cm x 25 cm) | Beam | 50MPa | Concrete Rectangular | 250 | 250 | 625 | 7025 | 0.44 | 1074.16 | G300E | 3974979.17 | 31.19 | G300E | 1147416.67 | 9
874 | Story7 | B108 | 50 MPa RC Beam (25 cm x 25 cm) | Beam | 50MPa | Concrete Rectangular | 250 | 250 | 625 | 7025 | 0.44 | 1074.16 | G300E | 3967076.04 | 31.13 | G300E | 1140391.67 | 8.95
875 | Story7 | B109 | 50 MPa RC Beam (25 cm x 25 cm) | Beam | 50MPa | Concrete Rectangular | 250 | 250 | 625 | 7025 | 0.44 | 1074.16 | G300E | 3973222.92 | 31.18 | G300E | 1142733.33 | 8.97
876 | Story7 | B11 | 50 MPa RC Beam (25 cm x 25 cm) | Beam | 50MPa | Concrete Rectangular | 250 | 250 | 625 | 7025 | 0.44 | 1074.16 | G300E | 5922660.42 | 46.47 | G300E | 854753.7 | 6.71
877 | Story7 | B110 | 50 MPa RC Beam (25 cm x 25 cm) | Beam | 50MPa | Concrete Rectangular | 250 | 250 | 625 | 7025 | 0.44 | 1074.16 | G300E | 3968539.58 | 31.14 | G300E | 1140391.67 | 8.95
878 | Story7 | B111 | 50 MPa RC Beam (25 cm x 25 cm) | Beam | 50MPa | Concrete Rectangular | 250 | 250 | 625 | 7025 | 0.44 | 1074.16 | G300E | 3976442.71 | 31.2 | G300E | 1146245.83 | 8.99
879 | Story7 | B112 | 50 MPa RC Beam (25 cm x 25 cm) | Beam | 50MPa | Concrete Rectangular | 250 | 250 | 625 | 7025 | 0.44 | 1074.16 | G300E | 4361939.58 | 34.23 | G300E | 1302796.49 | 10.22
880 | Story7 | B12 | 50 MPa RC Beam (25 cm x 25 cm) | Beam | 50MPa | Concrete Rectangular | 250 | 250 | 625 | 7025 | 0.44 | 1074.16 | G300E | 3975271.88 | 31.19 | G300E | 1147416.67 | 9
881 | Story7 | B13 | 50 MPa RC Beam (25 cm x 25 cm) | Beam | 50MPa | Concrete Rectangular | 250 | 250 | 625 | 7025 | 0.44 | 1074.16 | G300E | 6021595.83 | 47.25 | G300E | 956505.71 | 7.51
882 | Story7 | B14 | 50 MPa RC Beam (25 cm x 25 cm) | Beam | 50MPa | Concrete Rectangular | 250 | 250 | 625 | 7025 | 0.44 | 1074.16 | G300E | 4532881.25 | 35.57 | G300E | 1359533.61 | 10.67
883 | Story7 | B15 | 50 MPa RC Beam (25 cm x 25 cm) | Beam | 50MPa | Concrete Rectangular | 250 | 250 | 625 | 7025 | 0.44 | 1074.16 | G300E | 4532588.54 | 35.56 | G300E | 1360704.45 | 10.68
884 | Story7 | B16 | 50 MPa RC Beam (25 cm x 25 cm) | Beam | 50MPa | Concrete Rectangular | 250 | 250 | 625 | 7025 | 0.44 | 1074.16 | G300E | 3975271.88 | 31.19 | G300E | 1147416.67 | 9
885 | Story7 | B17 | 50 MPa RC Beam (25 cm x 25 cm) | Beam | 50MPa | Concrete Rectangular | 250 | 250 | 625 | 7025 | 0.44 | 1074.16 | G300E | 6021595.83 | 47.25 | G300E | 956505.71 | 7.51
886 | Story7 | B18 | 50 MPa RC Beam (25 cm x 25 cm) | Beam | 50MPa | Concrete Rectangular | 250 | 250 | 625 | 7025 | 0.44 | 1074.16 | G300E | 5379979.17 | 42.21 | G300E | 908721.07 | 7.13
887 | Story7 | B19 | 50 MPa RC Beam (25 cm x 25 cm) | Beam | 50MPa | Concrete Rectangular | 250 | 250 | 625 | 7025 | 0.44 | 1074.16 | G300E | 5379979.17 | 42.21 | G300E | 908721.07 | 7.13
888 | Story7 | B2 | 50 MPa RC Beam (25 cm x 25 cm) | Beam | 50MPa | Concrete Rectangular | 250 | 250 | 625 | 7025 | 0.44 | 1074.16 | G300E | 4532588.54 | 35.56 | G300E | 1359533.61 | 10.67
889 | Story7 | B20 | 50 MPa RC Beam (25 cm x 25 cm) | Beam | 50MPa | Concrete Rectangular | 250 | 250 | 625 | 7025 | 0.44 | 1074.16 | G300E | 5312070.83 | 41.68 | G300E | 712892.61 | 5.59
890 | Story7 | B21 | 50 MPa RC Beam (25 cm x 25 cm) | Beam | 50MPa | Concrete Rectangular | 250 | 250 | 625 | 7025 | 0.44 | 1074.16 | G300E | 5383198.96 | 42.24 | G300E | 713674.87 | 5.6
891 | Story7 | B22 | 50 MPa RC Beam (25 cm x 25 cm) | Beam | 50MPa | Concrete Rectangular | 250 | 250 | 625 | 7025 | 0.44 | 1074.16 | G300E | 5300655.21 | 41.59 | G300E | 812871.53 | 6.38
892 | Story7 | B23 | 50 MPa RC Beam (25 cm x 25 cm) | Beam | 50MPa | Concrete Rectangular | 250 | 250 | 625 | 7025 | 0.44 | 1074.16 | G300E | 5407493.75 | 42.43 | G300E | 714224.43 | 5.6
893 | Story7 | B24 | 50 MPa RC Beam (25 cm x 25 cm) | Beam | 50MPa | Concrete Rectangular | 250 | 250 | 625 | 7025 | 0.44 | 1074.16 | G300E | 5300655.21 | 41.59 | G300E | 812870.8 | 6.38
894 | Story7 | B25 | 50 MPa RC Beam (25 cm x 25 cm) | Beam | 50MPa | Concrete Rectangular | 250 | 250 | 625 | 7025 | 0.44 | 1074.16 | G300E | 5383198.96 | 42.24 | G300E | 713674.14 | 5.6
895 | Story7 | B26 | 50 MPa RC Beam (25 cm x 25 cm) | Beam | 50MPa | Concrete Rectangular | 250 | 250 | 625 | 7025 | 0.44 | 1074.16 | G300E | 5312070.83 | 41.68 | G300E | 712892.61 | 5.59
896 | Story7 | B27 | 50 MPa RC Beam (25 cm x 25 cm) | Beam | 50MPa | Concrete Rectangular | 250 | 250 | 625 | 7025 | 0.44 | 1074.16 | G300E | 5380271.88 | 42.22 | G300E | 908721.07 | 7.13
897 | Story7 | B28 | 50 MPa RC Beam (25 cm x 25 cm) | Beam | 50MPa | Concrete Rectangular | 250 | 250 | 625 | 7025 | 0.44 | 1074.16 | G300E | 5379979.17 | 42.21 | G300E | 908721.07 | 7.13
898 | Story7 | B29 | 50 MPa RC Beam (25 cm x 25 cm) | Beam | 50MPa | Concrete Rectangular | 250 | 250 | 625 | 7025 | 0.44 | 1074.16 | G300E | 6021595.83 | 47.25 | G300E | 956519.61 | 7.51
899 | Story7 | B3 | 50 MPa RC Beam (25 cm x 25 cm) | Beam | 50MPa | Concrete Rectangular | 250 | 250 | 625 | 7025 | 0.44 | 1074.16 | G300E | 6021595.83 | 47.25 | G300E | 956506.44 | 7.51
900 | Story7 | B30 | 50 MPa RC Beam (25 cm x 25 cm) | Beam | 50MPa | Concrete Rectangular | 250 | 250 | 625 | 7025 | 0.44 | 1074.16 | G300E | 3974979.17 | 31.19 | G300E | 1147416.67 | 9
901 | Story7 | B31 | 50 MPa RC Beam (25 cm x 25 cm) | Beam | 50MPa | Concrete Rectangular | 250 | 250 | 625 | 7025 | 0.44 | 1074.16 | G300E | 3967076.04 | 31.13 | G300E | 1140391.67 | 8.95
902 | Story7 | B32 | 50 MPa RC Beam (25 cm x 25 cm) | Beam | 50MPa | Concrete Rectangular | 250 | 250 | 625 | 7025 | 0.44 | 1074.16 | G300E | 5922660.42 | 46.47 | G300E | 854753.7 | 6.71
903 | Story7 | B33 | 50 MPa RC Beam (25 cm x 25 cm) | Beam | 50MPa | Concrete Rectangular | 250 | 250 | 625 | 7025 | 0.44 | 1074.16 | G300E | 5383198.96 | 42.24 | G300E | 713674.14 | 5.6
904 | Story7 | B34 | 50 MPa RC Beam (25 cm x 25 cm) | Beam | 50MPa | Concrete Rectangular | 250 | 250 | 625 | 7025 | 0.44 | 1074.16 | G300E | 5312070.83 | 41.68 | G300E | 712892.61 | 5.59
905 | Story7 | B35 | 50 MPa RC Beam (25 cm x 25 cm) | Beam | 50MPa | Concrete Rectangular | 250 | 250 | 625 | 7025 | 0.44 | 1074.16 | G300E | 5166302.08 | 40.54 | G300E | 907836.36 | 7.12
906 | Story7 | B36 | 50 MPa RC Beam (25 cm x 25 cm) | Beam | 50MPa | Concrete Rectangular | 250 | 250 | 625 | 7025 | 0.44 | 1074.16 | G300E | 5166302.08 | 40.54 | G300E | 907836.36 | 7.12
907 | Story7 | B37 | 50 MPa RC Beam (25 cm x 25 cm) | Beam | 50MPa | Concrete Rectangular | 250 | 250 | 625 | 7200 | 0.45 | 1100.92 | G300E | 5490900 | 43.08 | G300E | 1017501 | 7.98
908 | Story7 | B38 | 50 MPa RC Beam (25 cm x 25 cm) | Beam | 50MPa | Concrete Rectangular | 250 | 250 | 625 | 7025 | 0.44 | 1074.16 | G300E | 4622742.71 | 36.27 | G300E | 865149.24 | 6.79
909 | Story7 | B39 | 50 MPa RC Beam (25 cm x 25 cm) | Beam | 50MPa | Concrete Rectangular | 250 | 250 | 625 | 7200 | 0.45 | 1100.92 | G300E | 5495700 | 43.12 | G300E | 1017501 | 7.98
910 | Story7 | B4 | 50 MPa RC Beam (25 cm x 25 cm) | Beam | 50MPa | Concrete Rectangular | 250 | 250 | 625 | 7025 | 0.44 | 1074.16 | G300E | 3975271.88 | 31.19 | G300E | 1147416.67 | 9
911 | Story7 | B40 | 50 MPa RC Beam (25 cm x 25 cm) | Beam | 50MPa | Concrete Rectangular | 250 | 250 | 625 | 7025 | 0.44 | 1074.16 | G300E | 5166594.79 | 40.54 | G300E | 907836.36 | 7.12
912 | Story7 | B41 | 50 MPa RC Beam (25 cm x 25 cm) | Beam | 50MPa | Concrete Rectangular | 250 | 250 | 625 | 7025 | 0.44 | 1074.16 | G300E | 5166302.08 | 40.54 | G300E | 907836.36 | 7.12
913 | Story7 | B42 | 50 MPa RC Beam (25 cm x 25 cm) | Beam | 50MPa | Concrete Rectangular | 250 | 250 | 625 | 7025 | 0.44 | 1074.16 | G300E | 5311778.12 | 41.68 | G300E | 712892.61 | 5.59
914 | Story7 | B43 | 50 MPa RC Beam (25 cm x 25 cm) | Beam | 50MPa | Concrete Rectangular | 250 | 250 | 625 | 7025 | 0.44 | 1074.16 | G300E | 5383198.96 | 42.24 | G300E | 713674.87 | 5.6
915 | Story7 | B44 | 50 MPa RC Beam (25 cm x 25 cm) | Beam | 50MPa | Concrete Rectangular | 250 | 250 | 625 | 7025 | 0.44 | 1074.16 | G300E | 5922660.42 | 46.47 | G300E | 854763.22 | 6.71
916 | Story7 | B45 | 50 MPa RC Beam (25 cm x 25 cm) | Beam | 50MPa | Concrete Rectangular | 250 | 250 | 625 | 7025 | 0.44 | 1074.16 | G300E | 3967076.04 | 31.13 | G300E | 1140391.67 | 8.95
917 | Story7 | B46 | 50 MPa RC Beam (25 cm x 25 cm) | Beam | 50MPa | Concrete Rectangular | 250 | 250 | 625 | 7025 | 0.44 | 1074.16 | G300E | 3973222.92 | 31.18 | G300E | 1142733.33 | 8.97
918 | Story7 | B47 | 50 MPa RC Beam (25 cm x 25 cm) | Beam | 50MPa | Concrete Rectangular | 250 | 250 | 625 | 7025 | 0.44 | 1074.16 | G300E | 5910659.38 | 46.38 | G300E | 854493.92 | 6.7
919 | Story7 | B48 | 50 MPa RC Beam (25 cm x 25 cm) | Beam | 50MPa | Concrete Rectangular | 250 | 250 | 625 | 7025 | 0.44 | 1074.16 | G300E | 5407493.75 | 42.43 | G300E | 714223.7 | 5.6
920 | Story7 | B49 | 50 MPa RC Beam (25 cm x 25 cm) | Beam | 50MPa | Concrete Rectangular | 250 | 250 | 625 | 7025 | 0.44 | 1074.16 | G300E | 5300655.21 | 41.59 | G300E | 812870.8 | 6.38
921 | Story7 | B5 | 50 MPa RC Beam (25 cm x 25 cm) | Beam | 50MPa | Concrete Rectangular | 250 | 250 | 625 | 7025 | 0.44 | 1074.16 | G300E | 5922660.42 | 46.47 | G300E | 854753.7 | 6.71
922 | Story7 | B50 | 50 MPa RC Beam (25 cm x 25 cm) | Beam | 50MPa | Concrete Rectangular | 250 | 250 | 625 | 7025 | 0.44 | 1074.16 | G300E | 4622742.71 | 36.27 | G300E | 865149.24 | 6.79
923 | Story7 | B51 | 50 MPa RC Beam (25 cm x 25 cm) | Beam | 50MPa | Concrete Rectangular | 250 | 250 | 625 | 7200 | 0.45 | 1100.92 | G300E | 5492100 | 43.09 | G300E | 1017501 | 7.98
924 | Story7 | B55 | 50 MPa RC Beam (25 cm x 25 cm) | Beam | 50MPa | Concrete Rectangular | 250 | 250 | 625 | 7025 | 0.44 | 1074.16 | G300E | 5358318.75 | 42.04 | G300E | 992770.07 | 7.79
925 | Story7 | B56 | 50 MPa RC Beam (25 cm x 25 cm) | Beam | 50MPa | Concrete Rectangular | 250 | 250 | 625 | 7025 | 0.44 | 1074.16 | G300E | 4624498.96 | 36.29 | G300E | 865149.24 | 6.79
926 | Story7 | B57 | 50 MPa RC Beam (25 cm x 25 cm) | Beam | 50MPa | Concrete Rectangular | 250 | 250 | 625 | 7025 | 0.44 | 1074.16 | G300E | 5301533.33 | 41.6 | G300E | 812875.19 | 6.38
927 | Story7 | B58 | 50 MPa RC Beam (25 cm x 25 cm) | Beam | 50MPa | Concrete Rectangular | 250 | 250 | 625 | 7025 | 0.44 | 1074.16 | G300E | 5407493.75 | 42.43 | G300E | 714236.87 | 5.6
928 | Story7 | B59 | 50 MPa RC Beam (25 cm x 25 cm) | Beam | 50MPa | Concrete Rectangular | 250 | 250 | 625 | 7025 | 0.44 | 1074.16 | G300E | 5910952.08 | 46.38 | G300E | 854507.83 | 6.7
929 | Story7 | B6 | 50 MPa RC Beam (25 cm x 25 cm) | Beam | 50MPa | Concrete Rectangular | 250 | 250 | 625 | 7025 | 0.44 | 1074.16 | G300E | 3967076.04 | 31.13 | G300E | 1140391.67 | 8.95
930 | Story7 | B60 | 50 MPa RC Beam (25 cm x 25 cm) | Beam | 50MPa | Concrete Rectangular | 250 | 250 | 625 | 7025 | 0.44 | 1074.16 | G300E | 3973222.92 | 31.18 | G300E | 1142733.33 | 8.97
931 | Story7 | B61 | 50 MPa RC Beam (25 cm x 25 cm) | Beam | 50MPa | Concrete Rectangular | 250 | 250 | 625 | 7025 | 0.44 | 1074.16 | G300E | 3967368.75 | 31.13 | G300E | 1140391.67 | 8.95
932 | Story7 | B62 | 50 MPa RC Beam (25 cm x 25 cm) | Beam | 50MPa | Concrete Rectangular | 250 | 250 | 625 | 7025 | 0.44 | 1074.16 | G300E | 5910659.38 | 46.38 | G300E | 854493.92 | 6.7
933 | Story7 | B63 | 50 MPa RC Beam (25 cm x 25 cm) | Beam | 50MPa | Concrete Rectangular | 250 | 250 | 625 | 7025 | 0.44 | 1074.16 | G300E | 5383198.96 | 42.24 | G300E | 713674.14 | 5.6
934 | Story7 | B64 | 50 MPa RC Beam (25 cm x 25 cm) | Beam | 50MPa | Concrete Rectangular | 250 | 250 | 625 | 7025 | 0.44 | 1074.16 | G300E | 5300655.21 | 41.59 | G300E | 812870.07 | 6.38
935 | Story7 | B65 | 50 MPa RC Beam (25 cm x 25 cm) | Beam | 50MPa | Concrete Rectangular | 250 | 250 | 625 | 7025 | 0.44 | 1074.16 | G300E | 5166887.5 | 40.54 | G300E | 907836.36 | 7.12
936 | Story7 | B66 | 50 MPa RC Beam (25 cm x 25 cm) | Beam | 50MPa | Concrete Rectangular | 250 | 250 | 625 | 7200 | 0.45 | 1100.92 | G300E | 5491200 | 43.09 | G300E | 1017501 | 7.98
937 | Story7 | B67 | 50 MPa RC Beam (25 cm x 25 cm) | Beam | 50MPa | Concrete Rectangular | 250 | 250 | 625 | 7025 | 0.44 | 1074.16 | G300E | 5356269.79 | 42.03 | G300E | 992770.07 | 7.79
938 | Story7 | B69 | 50 MPa RC Beam (25 cm x 25 cm) | Beam | 50MPa | Concrete Rectangular | 250 | 250 | 625 | 7025 | 0.44 | 1074.16 | G300E | 4950868.75 | 38.85 | G300E | 962059.85 | 7.55
939 | Story7 | B7 | 50 MPa RC Beam (25 cm x 25 cm) | Beam | 50MPa | Concrete Rectangular | 250 | 250 | 625 | 7025 | 0.44 | 1074.16 | G300E | 5910659.38 | 46.38 | G300E | 854493.92 | 6.7
940 | Story7 | B70 | 50 MPa RC Beam (25 cm x 25 cm) | Beam | 50MPa | Concrete Rectangular | 250 | 250 | 625 | 7025 | 0.44 | 1074.16 | G300E | 4997994.79 | 39.22 | G300E | 959718.18 | 7.53
941 | Story7 | B71 | 50 MPa RC Beam (25 cm x 25 cm) | Beam | 50MPa | Concrete Rectangular | 250 | 250 | 625 | 7025 | 0.44 | 1074.16 | G300E | 4984822.92 | 39.11 | G300E | 886492.8 | 6.96
942 | Story7 | B72 | 50 MPa RC Beam (25 cm x 25 cm) | Beam | 50MPa | Concrete Rectangular | 250 | 250 | 625 | 7025 | 0.44 | 1074.16 | G300E | 5300655.21 | 41.59 | G300E | 812873.73 | 6.38
943 | Story7 | B73 | 50 MPa RC Beam (25 cm x 25 cm) | Beam | 50MPa | Concrete Rectangular | 250 | 250 | 625 | 7025 | 0.44 | 1074.16 | G300E | 5382613.54 | 42.23 | G300E | 713633.16 | 5.6
944 | Story7 | B74 | 50 MPa RC Beam (25 cm x 25 cm) | Beam | 50MPa | Concrete Rectangular | 250 | 250 | 625 | 7025 | 0.44 | 1074.16 | G300E | 5911244.79 | 46.38 | G300E | 854515.15 | 6.7
945 | Story7 | B75 | 50 MPa RC Beam (25 cm x 25 cm) | Beam | 50MPa | Concrete Rectangular | 250 | 250 | 625 | 7025 | 0.44 | 1074.16 | G300E | 3968539.58 | 31.14 | G300E | 1140391.67 | 8.95
946 | Story7 | B76 | 50 MPa RC Beam (25 cm x 25 cm) | Beam | 50MPa | Concrete Rectangular | 250 | 250 | 625 | 7025 | 0.44 | 1074.16 | G300E | 3975271.88 | 31.19 | G300E | 1147416.67 | 9
947 | Story7 | B77 | 50 MPa RC Beam (25 cm x 25 cm) | Beam | 50MPa | Concrete Rectangular | 250 | 250 | 625 | 7025 | 0.44 | 1074.16 | G300E | 5922660.42 | 46.47 | G300E | 854753.7 | 6.71
948 | Story7 | B78 | 50 MPa RC Beam (25 cm x 25 cm) | Beam | 50MPa | Concrete Rectangular | 250 | 250 | 625 | 7025 | 0.44 | 1074.16 | G300E | 5380271.88 | 42.22 | G300E | 908720.34 | 7.13
949 | Story7 | B79 | 50 MPa RC Beam (25 cm x 25 cm) | Beam | 50MPa | Concrete Rectangular | 250 | 250 | 625 | 7025 | 0.44 | 1074.16 | G300E | 5312070.83 | 41.68 | G300E | 712892.61 | 5.59
950 | Story7 | B8 | 50 MPa RC Beam (25 cm x 25 cm) | Beam | 50MPa | Concrete Rectangular | 250 | 250 | 625 | 7025 | 0.44 | 1074.16 | G300E | 3973222.92 | 31.18 | G300E | 1142733.33 | 8.97
951 | Story7 | B80 | 50 MPa RC Beam (25 cm x 25 cm) | Beam | 50MPa | Concrete Rectangular | 250 | 250 | 625 | 7025 | 0.44 | 1074.16 | G300E | 5311778.12 | 41.68 | G300E | 712892.61 | 5.59
952 | Story7 | B81 | 50 MPa RC Beam (25 cm x 25 cm) | Beam | 50MPa | Concrete Rectangular | 250 | 250 | 625 | 7025 | 0.44 | 1074.16 | G300E | 5166594.79 | 40.54 | G300E | 907836.36 | 7.12
953 | Story7 | B82 | 50 MPa RC Beam (25 cm x 25 cm) | Beam | 50MPa | Concrete Rectangular | 250 | 250 | 625 | 7025 | 0.44 | 1074.16 | G300E | 5301533.33 | 41.6 | G300E | 812875.92 | 6.38
954 | Story7 | B83 | 50 MPa RC Beam (25 cm x 25 cm) | Beam | 50MPa | Concrete Rectangular | 250 | 250 | 625 | 7025 | 0.44 | 1074.16 | G300E | 4624498.96 | 36.29 | G300E | 865149.24 | 6.79
955 | Story7 | B84 | 50 MPa RC Beam (25 cm x 25 cm) | Beam | 50MPa | Concrete Rectangular | 250 | 250 | 625 | 7025 | 0.44 | 1074.16 | G300E | 5300655.21 | 41.59 | G300E | 812852.51 | 6.38
956 | Story7 | B85 | 50 MPa RC Beam (25 cm x 25 cm) | Beam | 50MPa | Concrete Rectangular | 250 | 250 | 625 | 7025 | 0.44 | 1074.16 | G300E | 4981603.12 | 39.09 | G300E | 886492.8 | 6.96
957 | Story7 | B86 | 50 MPa RC Beam (25 cm x 25 cm) | Beam | 50MPa | Concrete Rectangular | 250 | 250 | 625 | 7025 | 0.44 | 1074.16 | G300E | 5139958.33 | 40.33 | G300E | 594077.17 | 4.66
958 | Story7 | B87 | 50 MPa RC Beam (25 cm x 25 cm) | Beam | 50MPa | Concrete Rectangular | 250 | 250 | 625 | 7025 | 0.44 | 1074.16 | G300E | 5122103.12 | 40.19 | G300E | 594077.17 | 4.66
959 | Story7 | B88 | 50 MPa RC Beam (25 cm x 25 cm) | Beam | 50MPa | Concrete Rectangular | 250 | 250 | 625 | 7025 | 0.44 | 1074.16 | G300E | 5197621.88 | 40.78 | G300E | 692048.85 | 5.43
960 | Story7 | B89 | 50 MPa RC Beam (25 cm x 25 cm) | Beam | 50MPa | Concrete Rectangular | 250 | 250 | 625 | 7025 | 0.44 | 1074.16 | G300E | 5921196.88 | 46.46 | G300E | 854736.87 | 6.71
961 | Story7 | B9 | 50 MPa RC Beam (25 cm x 25 cm) | Beam | 50MPa | Concrete Rectangular | 250 | 250 | 625 | 7025 | 0.44 | 1074.16 | G300E | 5910659.38 | 46.38 | G300E | 854493.92 | 6.7
962 | Story7 | B90 | 50 MPa RC Beam (25 cm x 25 cm) | Beam | 50MPa | Concrete Rectangular | 250 | 250 | 625 | 7025 | 0.44 | 1074.16 | G300E | 3974979.17 | 31.19 | G300E | 1146245.83 | 8.99
963 | Story7 | B91 | 50 MPa RC Beam (25 cm x 25 cm) | Beam | 50MPa | Concrete Rectangular | 250 | 250 | 625 | 7025 | 0.44 | 1074.16 | G300E | 4532881.25 | 35.57 | G300E | 1359533.61 | 10.67
964 | Story7 | B92 | 50 MPa RC Beam (25 cm x 25 cm) | Beam | 50MPa | Concrete Rectangular | 250 | 250 | 625 | 7025 | 0.44 | 1074.16 | G300E | 6021595.83 | 47.25 | G300E | 956505.71 | 7.51
965 | Story7 | B93 | 50 MPa RC Beam (25 cm x 25 cm) | Beam | 50MPa | Concrete Rectangular | 250 | 250 | 625 | 7025 | 0.44 | 1074.16 | G300E | 6021595.83 | 47.25 | G300E | 956519.61 | 7.51
966 | Story7 | B94 | 50 MPa RC Beam (25 cm x 25 cm) | Beam | 50MPa | Concrete Rectangular | 250 | 250 | 625 | 7025 | 0.44 | 1074.16 | G300E | 5379979.17 | 42.21 | G300E | 908720.34 | 7.13
967 | Story7 | B95 | 50 MPa RC Beam (25 cm x 25 cm) | Beam | 50MPa | Concrete Rectangular | 250 | 250 | 625 | 7025 | 0.44 | 1074.16 | G300E | 5922660.42 | 46.47 | G300E | 854763.22 | 6.71
968 | Story7 | B96 | 50 MPa RC Beam (25 cm x 25 cm) | Beam | 50MPa | Concrete Rectangular | 250 | 250 | 625 | 7025 | 0.44 | 1074.16 | G300E | 5383198.96 | 42.24 | G300E | 713674.87 | 5.6
969 | Story7 | B97 | 50 MPa RC Beam (25 cm x 25 cm) | Beam | 50MPa | Concrete Rectangular | 250 | 250 | 625 | 7025 | 0.44 | 1074.16 | G300E | 5910952.08 | 46.38 | G300E | 854507.1 | 6.7
970 | Story7 | B98 | 50 MPa RC Beam (25 cm x 25 cm) | Beam | 50MPa | Concrete Rectangular | 250 | 250 | 625 | 7025 | 0.44 | 1074.16 | G300E | 5407493.75 | 42.43 | G300E | 714235.41 | 5.6
971 | Story7 | B99 | 50 MPa RC Beam (25 cm x 25 cm) | Beam | 50MPa | Concrete Rectangular | 250 | 250 | 625 | 7025 | 0.44 | 1074.16 | G300E | 5911244.79 | 46.38 | G300E | 854515.88 | 6.7
972 | Story8 | B1 | 50 MPa RC Beam (25 cm x 25 cm) | Beam | 50MPa | Concrete Rectangular | 250 | 250 | 625 | 7025 | 0.44 | 1074.16 | G300E | 4548102.08 | 35.69 | G300E | 1445297.16 | 11.34
973 | Story8 | B10 | 50 MPa RC Beam (25 cm x 25 cm) | Beam | 50MPa | Concrete Rectangular | 250 | 250 | 625 | 7025 | 0.44 | 1074.16 | G300E | 3982882.29 | 31.25 | G300E | 1125170.83 | 8.83
974 | Story8 | B100 | 50 MPa RC Beam (25 cm x 25 cm) | Beam | 50MPa | Concrete Rectangular | 250 | 250 | 625 | 7025 | 0.44 | 1074.16 | G300E | 5383491.67 | 42.24 | G300E | 713682.92 | 5.6
975 | Story8 | B101 | 50 MPa RC Beam (25 cm x 25 cm) | Beam | 50MPa | Concrete Rectangular | 250 | 250 | 625 | 7025 | 0.44 | 1074.16 | G300E | 5908610.42 | 46.36 | G300E | 853384.56 | 6.7
976 | Story8 | B102 | 50 MPa RC Beam (25 cm x 25 cm) | Beam | 50MPa | Concrete Rectangular | 250 | 250 | 625 | 7025 | 0.44 | 1074.16 | G300E | 5198500 | 40.79 | G300E | 594488.43 | 4.66
977 | Story8 | B103 | 50 MPa RC Beam (25 cm x 25 cm) | Beam | 50MPa | Concrete Rectangular | 250 | 250 | 625 | 7025 | 0.44 | 1074.16 | G300E | 5816407.29 | 45.64 | G300E | 756644.46 | 5.94
978 | Story8 | B104 | 50 MPa RC Beam (25 cm x 25 cm) | Beam | 50MPa | Concrete Rectangular | 250 | 250 | 625 | 7025 | 0.44 | 1074.16 | G300E | 5798844.79 | 45.5 | G300E | 756280.77 | 5.93
979 | Story8 | B105 | 50 MPa RC Beam (25 cm x 25 cm) | Beam | 50MPa | Concrete Rectangular | 250 | 250 | 625 | 7025 | 0.44 | 1074.16 | G300E | 4378623.96 | 34.36 | G300E | 1287575.66 | 10.1
980 | Story8 | B106 | 50 MPa RC Beam (25 cm x 25 cm) | Beam | 50MPa | Concrete Rectangular | 250 | 250 | 625 | 7025 | 0.44 | 1074.16 | G300E | 4548102.08 | 35.69 | G300E | 1445297.16 | 11.34
981 | Story8 | B107 | 50 MPa RC Beam (25 cm x 25 cm) | Beam | 50MPa | Concrete Rectangular | 250 | 250 | 625 | 7025 | 0.44 | 1074.16 | G300E | 3997225 | 31.36 | G300E | 1133366.67 | 8.89
982 | Story8 | B108 | 50 MPa RC Beam (25 cm x 25 cm) | Beam | 50MPa | Concrete Rectangular | 250 | 250 | 625 | 7025 | 0.44 | 1074.16 | G300E | 3983175 | 31.25 | G300E | 1126341.67 | 8.84
983 | Story8 | B109 | 50 MPa RC Beam (25 cm x 25 cm) | Beam | 50MPa | Concrete Rectangular | 250 | 250 | 625 | 7025 | 0.44 | 1074.16 | G300E | 3989614.58 | 31.3 | G300E | 1126341.67 | 8.84
984 | Story8 | B11 | 50 MPa RC Beam (25 cm x 25 cm) | Beam | 50MPa | Concrete Rectangular | 250 | 250 | 625 | 7025 | 0.44 | 1074.16 | G300E | 5909781.25 | 46.37 | G300E | 853431.39 | 6.7
985 | Story8 | B110 | 50 MPa RC Beam (25 cm x 25 cm) | Beam | 50MPa | Concrete Rectangular | 250 | 250 | 625 | 7025 | 0.44 | 1074.16 | G300E | 3983760.42 | 31.26 | G300E | 1125170.83 | 8.83
986 | Story8 | B111 | 50 MPa RC Beam (25 cm x 25 cm) | Beam | 50MPa | Concrete Rectangular | 250 | 250 | 625 | 7025 | 0.44 | 1074.16 | G300E | 3997517.71 | 31.37 | G300E | 1132195.83 | 8.88
987 | Story8 | B112 | 50 MPa RC Beam (25 cm x 25 cm) | Beam | 50MPa | Concrete Rectangular | 250 | 250 | 625 | 7025 | 0.44 | 1074.16 | G300E | 4376282.29 | 34.34 | G300E | 1386218.37 | 10.88
988 | Story8 | B12 | 50 MPa RC Beam (25 cm x 25 cm) | Beam | 50MPa | Concrete Rectangular | 250 | 250 | 625 | 7025 | 0.44 | 1074.16 | G300E | 3997517.71 | 31.37 | G300E | 1133366.67 | 8.89
989 | Story8 | B13 | 50 MPa RC Beam (25 cm x 25 cm) | Beam | 50MPa | Concrete Rectangular | 250 | 250 | 625 | 7025 | 0.44 | 1074.16 | G300E | 5997593.75 | 47.06 | G300E | 954622.86 | 7.49
990 | Story8 | B14 | 50 MPa RC Beam (25 cm x 25 cm) | Beam | 50MPa | Concrete Rectangular | 250 | 250 | 625 | 7025 | 0.44 | 1074.16 | G300E | 4547809.38 | 35.68 | G300E | 1445297.16 | 11.34
991 | Story8 | B15 | 50 MPa RC Beam (25 cm x 25 cm) | Beam | 50MPa | Concrete Rectangular | 250 | 250 | 625 | 7025 | 0.44 | 1074.16 | G300E | 4547809.38 | 35.68 | G300E | 1445297.16 | 11.34
992 | Story8 | B16 | 50 MPa RC Beam (25 cm x 25 cm) | Beam | 50MPa | Concrete Rectangular | 250 | 250 | 625 | 7025 | 0.44 | 1074.16 | G300E | 3997517.71 | 31.37 | G300E | 1133366.67 | 8.89
993 | Story8 | B17 | 50 MPa RC Beam (25 cm x 25 cm) | Beam | 50MPa | Concrete Rectangular | 250 | 250 | 625 | 7025 | 0.44 | 1074.16 | G300E | 5997593.75 | 47.06 | G300E | 954622.86 | 7.49
994 | Story8 | B18 | 50 MPa RC Beam (25 cm x 25 cm) | Beam | 50MPa | Concrete Rectangular | 250 | 250 | 625 | 7025 | 0.44 | 1074.16 | G300E | 5383784.38 | 42.24 | G300E | 713882.7 | 5.6
995 | Story8 | B19 | 50 MPa RC Beam (25 cm x 25 cm) | Beam | 50MPa | Concrete Rectangular | 250 | 250 | 625 | 7025 | 0.44 | 1074.16 | G300E | 5383784.38 | 42.24 | G300E | 713882.7 | 5.6
996 | Story8 | B2 | 50 MPa RC Beam (25 cm x 25 cm) | Beam | 50MPa | Concrete Rectangular | 250 | 250 | 625 | 7025 | 0.44 | 1074.16 | G300E | 4548102.08 | 35.69 | G300E | 1445297.16 | 11.34
997 | Story8 | B20 | 50 MPa RC Beam (25 cm x 25 cm) | Beam | 50MPa | Concrete Rectangular | 250 | 250 | 625 | 7025 | 0.44 | 1074.16 | G300E | 5329340.62 | 41.82 | G300E | 712925.54 | 5.59
998 | Story8 | B21 | 50 MPa RC Beam (25 cm x 25 cm) | Beam | 50MPa | Concrete Rectangular | 250 | 250 | 625 | 7025 | 0.44 | 1074.16 | G300E | 5383784.38 | 42.24 | G300E | 713696.83 | 5.6
999 | Story8 | B22 | 50 MPa RC Beam (25 cm x 25 cm) | Beam | 50MPa | Concrete Rectangular | 250 | 250 | 625 | 7025 | 0.44 | 1074.16 | G300E | 5316754.17 | 41.72 | G300E | 813129.85 | 6.38
1000 | Story8 | B23 | 50 MPa RC Beam (25 cm x 25 cm) | Beam | 50MPa | Concrete Rectangular | 250 | 250 | 625 | 7025 | 0.44 | 1074.16 | G300E | 5409250 | 42.44 | G300E | 714296.15 | 5.6
1001 | Story8 | B24 | 50 MPa RC Beam (25 cm x 25 cm) | Beam | 50MPa | Concrete Rectangular | 250 | 250 | 625 | 7025 | 0.44 | 1074.16 | G300E | 5316754.17 | 41.72 | G300E | 813129.85 | 6.38
1002 | Story8 | B25 | 50 MPa RC Beam (25 cm x 25 cm) | Beam | 50MPa | Concrete Rectangular | 250 | 250 | 625 | 7025 | 0.44 | 1074.16 | G300E | 5383784.38 | 42.24 | G300E | 713696.83 | 5.6
1003 | Story8 | B26 | 50 MPa RC Beam (25 cm x 25 cm) | Beam | 50MPa | Concrete Rectangular | 250 | 250 | 625 | 7025 | 0.44 | 1074.16 | G300E | 5329340.62 | 41.82 | G300E | 712925.54 | 5.59
1004 | Story8 | B27 | 50 MPa RC Beam (25 cm x 25 cm) | Beam | 50MPa | Concrete Rectangular | 250 | 250 | 625 | 7025 | 0.44 | 1074.16 | G300E | 5384077.08 | 42.25 | G300E | 713882.7 | 5.6
1005 | Story8 | B28 | 50 MPa RC Beam (25 cm x 25 cm) | Beam | 50MPa | Concrete Rectangular | 250 | 250 | 625 | 7025 | 0.44 | 1074.16 | G300E | 5383784.38 | 42.24 | G300E | 713881.96 | 5.6
1006 | Story8 | B29 | 50 MPa RC Beam (25 cm x 25 cm) | Beam | 50MPa | Concrete Rectangular | 250 | 250 | 625 | 7025 | 0.44 | 1074.16 | G300E | 5997301.04 | 47.06 | G300E | 954636.76 | 7.49
1007 | Story8 | B3 | 50 MPa RC Beam (25 cm x 25 cm) | Beam | 50MPa | Concrete Rectangular | 250 | 250 | 625 | 7025 | 0.44 | 1074.16 | G300E | 5997593.75 | 47.06 | G300E | 954622.86 | 7.49
1008 | Story8 | B30 | 50 MPa RC Beam (25 cm x 25 cm) | Beam | 50MPa | Concrete Rectangular | 250 | 250 | 625 | 7025 | 0.44 | 1074.16 | G300E | 3997225 | 31.36 | G300E | 1133366.67 | 8.89
1009 | Story8 | B31 | 50 MPa RC Beam (25 cm x 25 cm) | Beam | 50MPa | Concrete Rectangular | 250 | 250 | 625 | 7025 | 0.44 | 1074.16 | G300E | 3983175 | 31.25 | G300E | 1125170.83 | 8.83
1010 | Story8 | B32 | 50 MPa RC Beam (25 cm x 25 cm) | Beam | 50MPa | Concrete Rectangular | 250 | 250 | 625 | 7025 | 0.44 | 1074.16 | G300E | 5909781.25 | 46.37 | G300E | 853431.39 | 6.7
1011 | Story8 | B33 | 50 MPa RC Beam (25 cm x 25 cm) | Beam | 50MPa | Concrete Rectangular | 250 | 250 | 625 | 7025 | 0.44 | 1074.16 | G300E | 5383784.38 | 42.24 | G300E | 713696.83 | 5.6
1012 | Story8 | B34 | 50 MPa RC Beam (25 cm x 25 cm) | Beam | 50MPa | Concrete Rectangular | 250 | 250 | 625 | 7025 | 0.44 | 1074.16 | G300E | 5329340.62 | 41.82 | G300E | 712925.54 | 5.59
1013 | Story8 | B35 | 50 MPa RC Beam (25 cm x 25 cm) | Beam | 50MPa | Concrete Rectangular | 250 | 250 | 625 | 7025 | 0.44 | 1074.16 | G300E | 5151373.96 | 40.42 | G300E | 907836.36 | 7.12
1014 | Story8 | B36 | 50 MPa RC Beam (25 cm x 25 cm) | Beam | 50MPa | Concrete Rectangular | 250 | 250 | 625 | 7025 | 0.44 | 1074.16 | G300E | 5151373.96 | 40.42 | G300E | 907836.36 | 7.12
1015 | Story8 | B37 | 50 MPa RC Beam (25 cm x 25 cm) | Beam | 50MPa | Concrete Rectangular | 250 | 250 | 625 | 7200 | 0.45 | 1100.92 | G300E | 5706600 | 44.78 | G300E | 1006425.75 | 7.9
1016 | Story8 | B38 | 50 MPa RC Beam (25 cm x 25 cm) | Beam | 50MPa | Concrete Rectangular | 250 | 250 | 625 | 7025 | 0.44 | 1074.16 | G300E | 4593471.88 | 36.04 | G300E | 865149.24 | 6.79
1017 | Story8 | B39 | 50 MPa RC Beam (25 cm x 25 cm) | Beam | 50MPa | Concrete Rectangular | 250 | 250 | 625 | 7200 | 0.45 | 1100.92 | G300E | 5713500 | 44.83 | G300E | 1006425.75 | 7.9
1018 | Story8 | B4 | 50 MPa RC Beam (25 cm x 25 cm) | Beam | 50MPa | Concrete Rectangular | 250 | 250 | 625 | 7025 | 0.44 | 1074.16 | G300E | 3997517.71 | 31.37 | G300E | 1133366.67 | 8.89
1019 | Story8 | B40 | 50 MPa RC Beam (25 cm x 25 cm) | Beam | 50MPa | Concrete Rectangular | 250 | 250 | 625 | 7025 | 0.44 | 1074.16 | G300E | 5151373.96 | 40.42 | G300E | 907836.36 | 7.12
1020 | Story8 | B41 | 50 MPa RC Beam (25 cm x 25 cm) | Beam | 50MPa | Concrete Rectangular | 250 | 250 | 625 | 7025 | 0.44 | 1074.16 | G300E | 5151373.96 | 40.42 | G300E | 907836.36 | 7.12
1021 | Story8 | B42 | 50 MPa RC Beam (25 cm x 25 cm) | Beam | 50MPa | Concrete Rectangular | 250 | 250 | 625 | 7025 | 0.44 | 1074.16 | G300E | 5329340.62 | 41.82 | G300E | 712917.49 | 5.59
1022 | Story8 | B43 | 50 MPa RC Beam (25 cm x 25 cm) | Beam | 50MPa | Concrete Rectangular | 250 | 250 | 625 | 7025 | 0.44 | 1074.16 | G300E | 5383784.38 | 42.24 | G300E | 713698.29 | 5.6
1023 | Story8 | B44 | 50 MPa RC Beam (25 cm x 25 cm) | Beam | 50MPa | Concrete Rectangular | 250 | 250 | 625 | 7025 | 0.44 | 1074.16 | G300E | 5909488.54 | 46.37 | G300E | 853440.17 | 6.7
1024 | Story8 | B45 | 50 MPa RC Beam (25 cm x 25 cm) | Beam | 50MPa | Concrete Rectangular | 250 | 250 | 625 | 7025 | 0.44 | 1074.16 | G300E | 3983175 | 31.25 | G300E | 1126341.67 | 8.84
1025 | Story8 | B46 | 50 MPa RC Beam (25 cm x 25 cm) | Beam | 50MPa | Concrete Rectangular | 250 | 250 | 625 | 7025 | 0.44 | 1074.16 | G300E | 3989614.58 | 31.3 | G300E | 1126341.67 | 8.84
1026 | Story8 | B47 | 50 MPa RC Beam (25 cm x 25 cm) | Beam | 50MPa | Concrete Rectangular | 250 | 250 | 625 | 7025 | 0.44 | 1074.16 | G300E | 5894853.12 | 46.25 | G300E | 853077.95 | 6.69
1027 | Story8 | B48 | 50 MPa RC Beam (25 cm x 25 cm) | Beam | 50MPa | Concrete Rectangular | 250 | 250 | 625 | 7025 | 0.44 | 1074.16 | G300E | 5409250 | 42.44 | G300E | 714295.41 | 5.6
1028 | Story8 | B49 | 50 MPa RC Beam (25 cm x 25 cm) | Beam | 50MPa | Concrete Rectangular | 250 | 250 | 625 | 7025 | 0.44 | 1074.16 | G300E | 5316754.17 | 41.72 | G300E | 813129.85 | 6.38
1029 | Story8 | B5 | 50 MPa RC Beam (25 cm x 25 cm) | Beam | 50MPa | Concrete Rectangular | 250 | 250 | 625 | 7025 | 0.44 | 1074.16 | G300E | 5909781.25 | 46.37 | G300E | 853431.39 | 6.7
1030 | Story8 | B50 | 50 MPa RC Beam (25 cm x 25 cm) | Beam | 50MPa | Concrete Rectangular | 250 | 250 | 625 | 7025 | 0.44 | 1074.16 | G300E | 4594350 | 36.05 | G300E | 865149.24 | 6.79
1031 | Story8 | B51 | 50 MPa RC Beam (25 cm x 25 cm) | Beam | 50MPa | Concrete Rectangular | 250 | 250 | 625 | 7200 | 0.45 | 1100.92 | G300E | 5708700 | 44.79 | G300E | 1006425.75 | 7.9
1032 | Story8 | B55 | 50 MPa RC Beam (25 cm x 25 cm) | Beam | 50MPa | Concrete Rectangular | 250 | 250 | 625 | 7025 | 0.44 | 1074.16 | G300E | 5569946.88 | 43.7 | G300E | 983134.85 | 7.71
1033 | Story8 | B56 | 50 MPa RC Beam (25 cm x 25 cm) | Beam | 50MPa | Concrete Rectangular | 250 | 250 | 625 | 7025 | 0.44 | 1074.16 | G300E | 4594350 | 36.05 | G300E | 865149.24 | 6.79
1034 | Story8 | B57 | 50 MPa RC Beam (25 cm x 25 cm) | Beam | 50MPa | Concrete Rectangular | 250 | 250 | 625 | 7025 | 0.44 | 1074.16 | G300E | 5317046.88 | 41.72 | G300E | 813134.24 | 6.38
1035 | Story8 | B58 | 50 MPa RC Beam (25 cm x 25 cm) | Beam | 50MPa | Concrete Rectangular | 250 | 250 | 625 | 7025 | 0.44 | 1074.16 | G300E | 5410128.12 | 42.45 | G300E | 714307.85 | 5.6
1036 | Story8 | B59 | 50 MPa RC Beam (25 cm x 25 cm) | Beam | 50MPa | Concrete Rectangular | 250 | 250 | 625 | 7025 | 0.44 | 1074.16 | G300E | 5894853.12 | 46.25 | G300E | 853091.85 | 6.69
1037 | Story8 | B6 | 50 MPa RC Beam (25 cm x 25 cm) | Beam | 50MPa | Concrete Rectangular | 250 | 250 | 625 | 7025 | 0.44 | 1074.16 | G300E | 3983175 | 31.25 | G300E | 1125170.83 | 8.83
1038 | Story8 | B60 | 50 MPa RC Beam (25 cm x 25 cm) | Beam | 50MPa | Concrete Rectangular | 250 | 250 | 625 | 7025 | 0.44 | 1074.16 | G300E | 3989614.58 | 31.3 | G300E | 1126341.67 | 8.84
1039 | Story8 | B61 | 50 MPa RC Beam (25 cm x 25 cm) | Beam | 50MPa | Concrete Rectangular | 250 | 250 | 625 | 7025 | 0.44 | 1074.16 | G300E | 3982882.29 | 31.25 | G300E | 1125170.83 | 8.83
1040 | Story8 | B62 | 50 MPa RC Beam (25 cm x 25 cm) | Beam | 50MPa | Concrete Rectangular | 250 | 250 | 625 | 7025 | 0.44 | 1074.16 | G300E | 5894853.12 | 46.25 | G300E | 853077.95 | 6.69
1041 | Story8 | B63 | 50 MPa RC Beam (25 cm x 25 cm) | Beam | 50MPa | Concrete Rectangular | 250 | 250 | 625 | 7025 | 0.44 | 1074.16 | G300E | 5383784.38 | 42.24 | G300E | 713696.83 | 5.6
1042 | Story8 | B64 | 50 MPa RC Beam (25 cm x 25 cm) | Beam | 50MPa | Concrete Rectangular | 250 | 250 | 625 | 7025 | 0.44 | 1074.16 | G300E | 5316754.17 | 41.72 | G300E | 813129.11 | 6.38
1043 | Story8 | B65 | 50 MPa RC Beam (25 cm x 25 cm) | Beam | 50MPa | Concrete Rectangular | 250 | 250 | 625 | 7025 | 0.44 | 1074.16 | G300E | 5151666.67 | 40.42 | G300E | 907836.36 | 7.12
1044 | Story8 | B66 | 50 MPa RC Beam (25 cm x 25 cm) | Beam | 50MPa | Concrete Rectangular | 250 | 250 | 625 | 7200 | 0.45 | 1100.92 | G300E | 5707200 | 44.78 | G300E | 1006425.75 | 7.9
1045 | Story8 | B67 | 50 MPa RC Beam (25 cm x 25 cm) | Beam | 50MPa | Concrete Rectangular | 250 | 250 | 625 | 7025 | 0.44 | 1074.16 | G300E | 5567019.79 | 43.68 | G300E | 981964.01 | 7.7
1046 | Story8 | B69 | 50 MPa RC Beam (25 cm x 25 cm) | Beam | 50MPa | Concrete Rectangular | 250 | 250 | 625 | 7025 | 0.44 | 1074.16 | G300E | 5050975 | 39.63 | G300E | 952424.62 | 7.47
1047 | Story8 | B7 | 50 MPa RC Beam (25 cm x 25 cm) | Beam | 50MPa | Concrete Rectangular | 250 | 250 | 625 | 7025 | 0.44 | 1074.16 | G300E | 5894853.12 | 46.25 | G300E | 853077.95 | 6.69
1048 | Story8 | B70 | 50 MPa RC Beam (25 cm x 25 cm) | Beam | 50MPa | Concrete Rectangular | 250 | 250 | 625 | 7025 | 0.44 | 1074.16 | G300E | 4982188.54 | 39.09 | G300E | 950082.95 | 7.45
1049 | Story8 | B71 | 50 MPa RC Beam (25 cm x 25 cm) | Beam | 50MPa | Concrete Rectangular | 250 | 250 | 625 | 7025 | 0.44 | 1074.16 | G300E | 4968723.96 | 38.99 | G300E | 886492.8 | 6.96
1050 | Story8 | B72 | 50 MPa RC Beam (25 cm x 25 cm) | Beam | 50MPa | Concrete Rectangular | 250 | 250 | 625 | 7025 | 0.44 | 1074.16 | G300E | 5315583.33 | 41.71 | G300E | 813131.31 | 6.38
1051 | Story8 | B73 | 50 MPa RC Beam (25 cm x 25 cm) | Beam | 50MPa | Concrete Rectangular | 250 | 250 | 625 | 7025 | 0.44 | 1074.16 | G300E | 5383198.96 | 42.24 | G300E | 713658.04 | 5.6
1052 | Story8 | B74 | 50 MPa RC Beam (25 cm x 25 cm) | Beam | 50MPa | Concrete Rectangular | 250 | 250 | 625 | 7025 | 0.44 | 1074.16 | G300E | 5895145.83 | 46.26 | G300E | 853096.97 | 6.69
1053 | Story8 | B75 | 50 MPa RC Beam (25 cm x 25 cm) | Beam | 50MPa | Concrete Rectangular | 250 | 250 | 625 | 7025 | 0.44 | 1074.16 | G300E | 3984053.12 | 31.26 | G300E | 1125170.83 | 8.83
1054 | Story8 | B76 | 50 MPa RC Beam (25 cm x 25 cm) | Beam | 50MPa | Concrete Rectangular | 250 | 250 | 625 | 7025 | 0.44 | 1074.16 | G300E | 3997517.71 | 31.37 | G300E | 1133366.67 | 8.89
1055 | Story8 | B77 | 50 MPa RC Beam (25 cm x 25 cm) | Beam | 50MPa | Concrete Rectangular | 250 | 250 | 625 | 7025 | 0.44 | 1074.16 | G300E | 5909781.25 | 46.37 | G300E | 853431.39 | 6.7
1056 | Story8 | B78 | 50 MPa RC Beam (25 cm x 25 cm) | Beam | 50MPa | Concrete Rectangular | 250 | 250 | 625 | 7025 | 0.44 | 1074.16 | G300E | 5384077.08 | 42.25 | G300E | 713882.7 | 5.6
1057 | Story8 | B79 | 50 MPa RC Beam (25 cm x 25 cm) | Beam | 50MPa | Concrete Rectangular | 250 | 250 | 625 | 7025 | 0.44 | 1074.16 | G300E | 5329340.62 | 41.82 | G300E | 712924.81 | 5.59
1058 | Story8 | B8 | 50 MPa RC Beam (25 cm x 25 cm) | Beam | 50MPa | Concrete Rectangular | 250 | 250 | 625 | 7025 | 0.44 | 1074.16 | G300E | 3989614.58 | 31.3 | G300E | 1126341.67 | 8.84
1059 | Story8 | B80 | 50 MPa RC Beam (25 cm x 25 cm) | Beam | 50MPa | Concrete Rectangular | 250 | 250 | 625 | 7025 | 0.44 | 1074.16 | G300E | 5329340.62 | 41.82 | G300E | 712917.49 | 5.59
1060 | Story8 | B81 | 50 MPa RC Beam (25 cm x 25 cm) | Beam | 50MPa | Concrete Rectangular | 250 | 250 | 625 | 7025 | 0.44 | 1074.16 | G300E | 5151666.67 | 40.42 | G300E | 907836.36 | 7.12
1061 | Story8 | B82 | 50 MPa RC Beam (25 cm x 25 cm) | Beam | 50MPa | Concrete Rectangular | 250 | 250 | 625 | 7025 | 0.44 | 1074.16 | G300E | 5317046.88 | 41.72 | G300E | 813134.97 | 6.38
1062 | Story8 | B83 | 50 MPa RC Beam (25 cm x 25 cm) | Beam | 50MPa | Concrete Rectangular | 250 | 250 | 625 | 7025 | 0.44 | 1074.16 | G300E | 4594350 | 36.05 | G300E | 865149.24 | 6.79
1063 | Story8 | B84 | 50 MPa RC Beam (25 cm x 25 cm) | Beam | 50MPa | Concrete Rectangular | 250 | 250 | 625 | 7025 | 0.44 | 1074.16 | G300E | 5316168.75 | 41.71 | G300E | 813110.09 | 6.38
1064 | Story8 | B85 | 50 MPa RC Beam (25 cm x 25 cm) | Beam | 50MPa | Concrete Rectangular | 250 | 250 | 625 | 7025 | 0.44 | 1074.16 | G300E | 4964918.75 | 38.96 | G300E | 886492.8 | 6.96
1065 | Story8 | B86 | 50 MPa RC Beam (25 cm x 25 cm) | Beam | 50MPa | Concrete Rectangular | 250 | 250 | 625 | 7025 | 0.44 | 1074.16 | G300E | 5156935.42 | 40.46 | G300E | 594077.17 | 4.66
1066 | Story8 | B87 | 50 MPa RC Beam (25 cm x 25 cm) | Beam | 50MPa | Concrete Rectangular | 250 | 250 | 625 | 7025 | 0.44 | 1074.16 | G300E | 5139958.33 | 40.33 | G300E | 594077.17 | 4.66
1067 | Story8 | B88 | 50 MPa RC Beam (25 cm x 25 cm) | Beam | 50MPa | Concrete Rectangular | 250 | 250 | 625 | 7025 | 0.44 | 1074.16 | G300E | 5200548.96 | 40.81 | G300E | 594663.32 | 4.67
1068 | Story8 | B89 | 50 MPa RC Beam (25 cm x 25 cm) | Beam | 50MPa | Concrete Rectangular | 250 | 250 | 625 | 7025 | 0.44 | 1074.16 | G300E | 5908610.42 | 46.36 | G300E | 853410.9 | 6.7
1069 | Story8 | B9 | 50 MPa RC Beam (25 cm x 25 cm) | Beam | 50MPa | Concrete Rectangular | 250 | 250 | 625 | 7025 | 0.44 | 1074.16 | G300E | 5894853.12 | 46.25 | G300E | 853077.95 | 6.69
1070 | Story8 | B90 | 50 MPa RC Beam (25 cm x 25 cm) | Beam | 50MPa | Concrete Rectangular | 250 | 250 | 625 | 7025 | 0.44 | 1074.16 | G300E | 3997225 | 31.36 | G300E | 1132195.83 | 8.88
1071 | Story8 | B91 | 50 MPa RC Beam (25 cm x 25 cm) | Beam | 50MPa | Concrete Rectangular | 250 | 250 | 625 | 7025 | 0.44 | 1074.16 | G300E | 4547809.38 | 35.68 | G300E | 1445297.16 | 11.34
1072 | Story8 | B92 | 50 MPa RC Beam (25 cm x 25 cm) | Beam | 50MPa | Concrete Rectangular | 250 | 250 | 625 | 7025 | 0.44 | 1074.16 | G300E | 5997593.75 | 47.06 | G300E | 954622.86 | 7.49
1073 | Story8 | B93 | 50 MPa RC Beam (25 cm x 25 cm) | Beam | 50MPa | Concrete Rectangular | 250 | 250 | 625 | 7025 | 0.44 | 1074.16 | G300E | 5997301.04 | 47.06 | G300E | 954636.76 | 7.49
1074 | Story8 | B94 | 50 MPa RC Beam (25 cm x 25 cm) | Beam | 50MPa | Concrete Rectangular | 250 | 250 | 625 | 7025 | 0.44 | 1074.16 | G300E | 5383784.38 | 42.24 | G300E | 713881.96 | 5.6
1075 | Story8 | B95 | 50 MPa RC Beam (25 cm x 25 cm) | Beam | 50MPa | Concrete Rectangular | 250 | 250 | 625 | 7025 | 0.44 | 1074.16 | G300E | 5909488.54 | 46.37 | G300E | 853440.17 | 6.7
1076 | Story8 | B96 | 50 MPa RC Beam (25 cm x 25 cm) | Beam | 50MPa | Concrete Rectangular | 250 | 250 | 625 | 7025 | 0.44 | 1074.16 | G300E | 5383784.38 | 42.24 | G300E | 713698.29 | 5.6
1077 | Story8 | B97 | 50 MPa RC Beam (25 cm x 25 cm) | Beam | 50MPa | Concrete Rectangular | 250 | 250 | 625 | 7025 | 0.44 | 1074.16 | G300E | 5894853.12 | 46.25 | G300E | 853091.85 | 6.69
1078 | Story8 | B98 | 50 MPa RC Beam (25 cm x 25 cm) | Beam | 50MPa | Concrete Rectangular | 250 | 250 | 625 | 7025 | 0.44 | 1074.16 | G300E | 5410128.12 | 42.45 | G300E | 714306.39 | 5.6
1079 | Story8 | B99 | 50 MPa RC Beam (25 cm x 25 cm) | Beam | 50MPa | Concrete Rectangular | 250 | 250 | 625 | 7025 | 0.44 | 1074.16 | G300E | 5895145.83 | 46.26 | G300E | 853096.97 | 6.69
1080 | Story9 | B1 | 50 MPa RC Beam (25 cm x 25 cm) | Beam | 50MPa | Concrete Rectangular | 250 | 250 | 625 | 7037.5 | 0.44 | 1076.07 | G300E | 4676418.75 | 36.69 | G300E | 1491560.01 | 11.7
1081 | Story9 | B10 | 50 MPa RC Beam (25 cm x 25 cm) | Beam | 50MPa | Concrete Rectangular | 250 | 250 | 625 | 7037.5 | 0.44 | 1076.07 | G300E | 3916661.98 | 30.73 | G300E | 1072045.83 | 8.41
1082 | Story9 | B100 | 50 MPa RC Beam (27.5 cm x 25 cm) | Beam | 50MPa | Concrete Rectangular | 250 | 275 | 687.5 | 7037.5 | 0.48 | 1183.68 | G300E | 4831243.75 | 37.91 | G300E | 971543.15 | 7.62
1083 | Story9 | B101 | 50 MPa RC Beam (27.5 cm x 25 cm) | Beam | 50MPa | Concrete Rectangular | 250 | 275 | 687.5 | 7037.5 | 0.48 | 1183.68 | G300E | 5123593.23 | 40.2 | G300E | 1003856.42 | 7.88
1084 | Story9 | B102 | 50 MPa RC Beam (27.5 cm x 25 cm) | Beam | 50MPa | Concrete Rectangular | 250 | 275 | 687.5 | 7037.5 | 0.48 | 1183.68 | G300E | 4654719.79 | 36.52 | G300E | 948023.46 | 7.44
1085 | Story9 | B103 | 50 MPa RC Beam (27.5 cm x 25 cm) | Beam | 50MPa | Concrete Rectangular | 250 | 275 | 687.5 | 7037.5 | 0.48 | 1183.68 | G300E | 5103360.42 | 40.04 | G300E | 981447.11 | 7.7
1086 | Story9 | B104 | 50 MPa RC Beam (27.5 cm x 25 cm) | Beam | 50MPa | Concrete Rectangular | 250 | 275 | 687.5 | 7037.5 | 0.48 | 1183.68 | G300E | 5087232.81 | 39.92 | G300E | 981308.41 | 7.7
1087 | Story9 | B105 | 50 MPa RC Beam (25 cm x 25 cm) | Beam | 50MPa | Concrete Rectangular | 250 | 250 | 625 | 7037.5 | 0.44 | 1076.07 | G300E | 4434504.69 | 34.79 | G300E | 1354939.4 | 10.63
1088 | Story9 | B106 | 50 MPa RC Beam (25 cm x 25 cm) | Beam | 50MPa | Concrete Rectangular | 250 | 250 | 625 | 7037.5 | 0.44 | 1076.07 | G300E | 4676125.52 | 36.69 | G300E | 1491560.01 | 11.7
1089 | Story9 | B107 | 50 MPa RC Beam (25 cm x 25 cm) | Beam | 50MPa | Concrete Rectangular | 250 | 250 | 625 | 7037.5 | 0.44 | 1076.07 | G300E | 4070900.52 | 31.94 | G300E | 1081429.17 | 8.49
1090 | Story9 | B108 | 50 MPa RC Beam (25 cm x 25 cm) | Beam | 50MPa | Concrete Rectangular | 250 | 250 | 625 | 7037.5 | 0.44 | 1076.07 | G300E | 3916368.75 | 30.73 | G300E | 1072045.83 | 8.41
1091 | Story9 | B109 | 50 MPa RC Beam (25 cm x 25 cm) | Beam | 50MPa | Concrete Rectangular | 250 | 250 | 625 | 7037.5 | 0.44 | 1076.07 | G300E | 3923406.25 | 30.78 | G300E | 1074391.67 | 8.43
1092 | Story9 | B11 | 50 MPa RC Beam (27.5 cm x 25 cm) | Beam | 50MPa | Concrete Rectangular | 250 | 275 | 687.5 | 7037.5 | 0.48 | 1183.68 | G300E | 5124472.92 | 40.21 | G300E | 1003873.35 | 7.88
1093 | Story9 | B110 | 50 MPa RC Beam (25 cm x 25 cm) | Beam | 50MPa | Concrete Rectangular | 250 | 250 | 625 | 7037.5 | 0.44 | 1076.07 | G300E | 3917248.44 | 30.74 | G300E | 1072045.83 | 8.41
1094 | Story9 | B111 | 50 MPa RC Beam (25 cm x 25 cm) | Beam | 50MPa | Concrete Rectangular | 250 | 250 | 625 | 7037.5 | 0.44 | 1076.07 | G300E | 4071780.21 | 31.95 | G300E | 1079083.33 | 8.47
1095 | Story9 | B112 | 50 MPa RC Beam (25 cm x 25 cm) | Beam | 50MPa | Concrete Rectangular | 250 | 250 | 625 | 7037.5 | 0.44 | 1076.07 | G300E | 4433038.54 | 34.78 | G300E | 1433549.01 | 11.25
1096 | Story9 | B12 | 50 MPa RC Beam (25 cm x 25 cm) | Beam | 50MPa | Concrete Rectangular | 250 | 250 | 625 | 7037.5 | 0.44 | 1076.07 | G300E | 4070607.29 | 31.94 | G300E | 1080256.25 | 8.48
1097 | Story9 | B13 | 50 MPa RC Beam (27.5 cm x 25 cm) | Beam | 50MPa | Concrete Rectangular | 250 | 275 | 687.5 | 7037.5 | 0.48 | 1183.68 | G300E | 5202471.88 | 40.82 | G300E | 1005099.05 | 7.89
1098 | Story9 | B14 | 50 MPa RC Beam (25 cm x 25 cm) | Beam | 50MPa | Concrete Rectangular | 250 | 250 | 625 | 7037.5 | 0.44 | 1076.07 | G300E | 4676418.75 | 36.69 | G300E | 1491560.01 | 11.7
1099 | Story9 | B15 | 50 MPa RC Beam (25 cm x 25 cm) | Beam | 50MPa | Concrete Rectangular | 250 | 250 | 625 | 7037.5 | 0.44 | 1076.07 | G300E | 4676125.52 | 36.69 | G300E | 1491560.01 | 11.7
1100 | Story9 | B16 | 50 MPa RC Beam (25 cm x 25 cm) | Beam | 50MPa | Concrete Rectangular | 250 | 250 | 625 | 7037.5 | 0.44 | 1076.07 | G300E | 4070900.52 | 31.94 | G300E | 1080256.25 | 8.48
1101 | Story9 | B17 | 50 MPa RC Beam (27.5 cm x 25 cm) | Beam | 50MPa | Concrete Rectangular | 250 | 275 | 687.5 | 7037.5 | 0.48 | 1183.68 | G300E | 5202471.88 | 40.82 | G300E | 1005099.86 | 7.89
1102 | Story9 | B18 | 50 MPa RC Beam (27.5 cm x 25 cm) | Beam | 50MPa | Concrete Rectangular | 250 | 275 | 687.5 | 7037.5 | 0.48 | 1183.68 | G300E | 4832123.44 | 37.91 | G300E | 971543.15 | 7.62
1103 | Story9 | B19 | 50 MPa RC Beam (27.5 cm x 25 cm) | Beam | 50MPa | Concrete Rectangular | 250 | 275 | 687.5 | 7037.5 | 0.48 | 1183.68 | G300E | 4832123.44 | 37.91 | G300E | 971543.15 | 7.62
1104 | Story9 | B2 | 50 MPa RC Beam (25 cm x 25 cm) | Beam | 50MPa | Concrete Rectangular | 250 | 250 | 625 | 7037.5 | 0.44 | 1076.07 | G300E | 4676418.75 | 36.69 | G300E | 1491560.01 | 11.7
1105 | Story9 | B20 | 50 MPa RC Beam (27.5 cm x 25 cm) | Beam | 50MPa | Concrete Rectangular | 250 | 275 | 687.5 | 7037.5 | 0.48 | 1183.68 | G300E | 4779635.42 | 37.5 | G300E | 971543.15 | 7.62
1106 | Story9 | B21 | 50 MPa RC Beam (27.5 cm x 25 cm) | Beam | 50MPa | Concrete Rectangular | 250 | 275 | 687.5 | 7037.5 | 0.48 | 1183.68 | G300E | 4832709.9 | 37.92 | G300E | 971543.15 | 7.62
1107 | Story9 | B22 | 50 MPa RC Beam (27.5 cm x 25 cm) | Beam | 50MPa | Concrete Rectangular | 250 | 275 | 687.5 | 7037.5 | 0.48 | 1183.68 | G300E | 4733891.67 | 37.14 | G300E | 971543.15 | 7.62
1108 | Story9 | B23 | 50 MPa RC Beam (27.5 cm x 25 cm) | Beam | 50MPa | Concrete Rectangular | 250 | 275 | 687.5 | 7037.5 | 0.48 | 1183.68 | G300E | 4856754.69 | 38.11 | G300E | 971543.15 | 7.62
1109 | Story9 | B24 | 50 MPa RC Beam (27.5 cm x 25 cm) | Beam | 50MPa | Concrete Rectangular | 250 | 275 | 687.5 | 7037.5 | 0.48 | 1183.68 | G300E | 4733598.44 | 37.14 | G300E | 971543.15 | 7.62
1110 | Story9 | B25 | 50 MPa RC Beam (27.5 cm x 25 cm) | Beam | 50MPa | Concrete Rectangular | 250 | 275 | 687.5 | 7037.5 | 0.48 | 1183.68 | G300E | 4832416.67 | 37.92 | G300E | 971543.15 | 7.62
1111 | Story9 | B26 | 50 MPa RC Beam (27.5 cm x 25 cm) | Beam | 50MPa | Concrete Rectangular | 250 | 275 | 687.5 | 7037.5 | 0.48 | 1183.68 | G300E | 4779635.42 | 37.5 | G300E | 971543.15 | 7.62
1112 | Story9 | B27 | 50 MPa RC Beam (27.5 cm x 25 cm) | Beam | 50MPa | Concrete Rectangular | 250 | 275 | 687.5 | 7037.5 | 0.48 | 1183.68 | G300E | 4832416.67 | 37.92 | G300E | 971543.15 | 7.62
1113 | Story9 | B28 | 50 MPa RC Beam (27.5 cm x 25 cm) | Beam | 50MPa | Concrete Rectangular | 250 | 275 | 687.5 | 7037.5 | 0.48 | 1183.68 | G300E | 4832123.44 | 37.91 | G300E | 971543.15 | 7.62
1114 | Story9 | B29 | 50 MPa RC Beam (27.5 cm x 25 cm) | Beam | 50MPa | Concrete Rectangular | 250 | 275 | 687.5 | 7037.5 | 0.48 | 1183.68 | G300E | 5202765.1 | 40.82 | G300E | 1005107.92 | 7.89
1115 | Story9 | B3 | 50 MPa RC Beam (27.5 cm x 25 cm) | Beam | 50MPa | Concrete Rectangular | 250 | 275 | 687.5 | 7037.5 | 0.48 | 1183.68 | G300E | 5202471.88 | 40.82 | G300E | 1005099.86 | 7.89
1116 | Story9 | B30 | 50 MPa RC Beam (25 cm x 25 cm) | Beam | 50MPa | Concrete Rectangular | 250 | 250 | 625 | 7037.5 | 0.44 | 1076.07 | G300E | 4070900.52 | 31.94 | G300E | 1081429.17 | 8.49
1117 | Story9 | B31 | 50 MPa RC Beam (25 cm x 25 cm) | Beam | 50MPa | Concrete Rectangular | 250 | 250 | 625 | 7037.5 | 0.44 | 1076.07 | G300E | 3916661.98 | 30.73 | G300E | 1072045.83 | 8.41
1118 | Story9 | B32 | 50 MPa RC Beam (27.5 cm x 25 cm) | Beam | 50MPa | Concrete Rectangular | 250 | 275 | 687.5 | 7037.5 | 0.48 | 1183.68 | G300E | 5124472.92 | 40.21 | G300E | 1003873.35 | 7.88
1119 | Story9 | B33 | 50 MPa RC Beam (27.5 cm x 25 cm) | Beam | 50MPa | Concrete Rectangular | 250 | 275 | 687.5 | 7037.5 | 0.48 | 1183.68 | G300E | 4832709.9 | 37.92 | G300E | 971543.15 | 7.62
1120 | Story9 | B34 | 50 MPa RC Beam (27.5 cm x 25 cm) | Beam | 50MPa | Concrete Rectangular | 250 | 275 | 687.5 | 7037.5 | 0.48 | 1183.68 | G300E | 4779635.42 | 37.5 | G300E | 971543.15 | 7.62
1121 | Story9 | B35 | 50 MPa RC Beam (27.5 cm x 25 cm) | Beam | 50MPa | Concrete Rectangular | 250 | 275 | 687.5 | 7037.5 | 0.48 | 1183.68 | G300E | 4600179.17 | 36.09 | G300E | 971543.15 | 7.62
1122 | Story9 | B36 | 50 MPa RC Beam (27.5 cm x 25 cm) | Beam | 50MPa | Concrete Rectangular | 250 | 275 | 687.5 | 7037.5 | 0.48 | 1183.68 | G300E | 4600179.17 | 36.09 | G300E | 971543.15 | 7.62
1123 | Story9 | B37 | 50 MPa RC Beam (27.5 cm x 25 cm) | Beam | 50MPa | Concrete Rectangular | 250 | 275 | 687.5 | 7200 | 0.5 | 1211.01 | G300E | 4666200 | 36.61 | G300E | 2308988.33 | 18.12
1124 | Story9 | B38 | 50 MPa RC Beam (27.5 cm x 25 cm) | Beam | 50MPa | Concrete Rectangular | 250 | 275 | 687.5 | 7037.5 | 0.48 | 1183.68 | G300E | 4109020.31 | 32.24 | G300E | 1547322.52 | 12.14
1125 | Story9 | B39 | 50 MPa RC Beam (27.5 cm x 25 cm) | Beam | 50MPa | Concrete Rectangular | 250 | 275 | 687.5 | 7200 | 0.5 | 1211.01 | G300E | 4667100 | 36.62 | G300E | 2308988.33 | 18.12
1126 | Story9 | B4 | 50 MPa RC Beam (25 cm x 25 cm) | Beam | 50MPa | Concrete Rectangular | 250 | 250 | 625 | 7037.5 | 0.44 | 1076.07 | G300E | 4070900.52 | 31.94 | G300E | 1080256.25 | 8.48
1127 | Story9 | B40 | 50 MPa RC Beam (27.5 cm x 25 cm) | Beam | 50MPa | Concrete Rectangular | 250 | 275 | 687.5 | 7037.5 | 0.48 | 1183.68 | G300E | 4600765.62 | 36.1 | G300E | 971543.15 | 7.62
1128 | Story9 | B41 | 50 MPa RC Beam (27.5 cm x 25 cm) | Beam | 50MPa | Concrete Rectangular | 250 | 275 | 687.5 | 7037.5 | 0.48 | 1183.68 | G300E | 4600765.62 | 36.1 | G300E | 971543.15 | 7.62
1129 | Story9 | B42 | 50 MPa RC Beam (27.5 cm x 25 cm) | Beam | 50MPa | Concrete Rectangular | 250 | 275 | 687.5 | 7037.5 | 0.48 | 1183.68 | G300E | 4779928.65 | 37.51 | G300E | 971543.15 | 7.62
1130 | Story9 | B43 | 50 MPa RC Beam (27.5 cm x 25 cm) | Beam | 50MPa | Concrete Rectangular | 250 | 275 | 687.5 | 7037.5 | 0.48 | 1183.68 | G300E | 4832709.9 | 37.92 | G300E | 971543.15 | 7.62
1131 | Story9 | B44 | 50 MPa RC Beam (27.5 cm x 25 cm) | Beam | 50MPa | Concrete Rectangular | 250 | 275 | 687.5 | 7037.5 | 0.48 | 1183.68 | G300E | 5124472.92 | 40.21 | G300E | 1003882.22 | 7.88
1132 | Story9 | B45 | 50 MPa RC Beam (25 cm x 25 cm) | Beam | 50MPa | Concrete Rectangular | 250 | 250 | 625 | 7037.5 | 0.44 | 1076.07 | G300E | 3916368.75 | 30.73 | G300E | 1072045.83 | 8.41
1133 | Story9 | B46 | 50 MPa RC Beam (25 cm x 25 cm) | Beam | 50MPa | Concrete Rectangular | 250 | 250 | 625 | 7037.5 | 0.44 | 1076.07 | G300E | 3923406.25 | 30.78 | G300E | 1074391.67 | 8.43
1134 | Story9 | B47 | 50 MPa RC Beam (27.5 cm x 25 cm) | Beam | 50MPa | Concrete Rectangular | 250 | 275 | 687.5 | 7037.5 | 0.48 | 1183.68 | G300E | 5111570.83 | 40.11 | G300E | 1003753.2 | 7.88
1135 | Story9 | B48 | 50 MPa RC Beam (27.5 cm x 25 cm) | Beam | 50MPa | Concrete Rectangular | 250 | 275 | 687.5 | 7037.5 | 0.48 | 1183.68 | G300E | 4856754.69 | 38.11 | G300E | 971543.15 | 7.62
1136 | Story9 | B49 | 50 MPa RC Beam (27.5 cm x 25 cm) | Beam | 50MPa | Concrete Rectangular | 250 | 275 | 687.5 | 7037.5 | 0.48 | 1183.68 | G300E | 4733598.44 | 37.14 | G300E | 971543.15 | 7.62
1137 | Story9 | B5 | 50 MPa RC Beam (27.5 cm x 25 cm) | Beam | 50MPa | Concrete Rectangular | 250 | 275 | 687.5 | 7037.5 | 0.48 | 1183.68 | G300E | 5124472.92 | 40.21 | G300E | 1003873.35 | 7.88
1138 | Story9 | B50 | 50 MPa RC Beam (27.5 cm x 25 cm) | Beam | 50MPa | Concrete Rectangular | 250 | 275 | 687.5 | 7037.5 | 0.48 | 1183.68 | G300E | 4109313.54 | 32.24 | G300E | 1547322.52 | 12.14
1139 | Story9 | B51 | 50 MPa RC Beam (27.5 cm x 25 cm) | Beam | 50MPa | Concrete Rectangular | 250 | 275 | 687.5 | 7200 | 0.5 | 1211.01 | G300E | 4666500 | 36.62 | G300E | 2308988.33 | 18.12
1140 | Story9 | B55 | 50 MPa RC Beam (27.5 cm x 25 cm) | Beam | 50MPa | Concrete Rectangular | 250 | 275 | 687.5 | 7037.5 | 0.48 | 1183.68 | G300E | 4561179.69 | 35.79 | G300E | 2256875.74 | 17.71
1141 | Story9 | B56 | 50 MPa RC Beam (27.5 cm x 25 cm) | Beam | 50MPa | Concrete Rectangular | 250 | 275 | 687.5 | 7037.5 | 0.48 | 1183.68 | G300E | 4110779.69 | 32.25 | G300E | 1547322.52 | 12.14
1142 | Story9 | B57 | 50 MPa RC Beam (27.5 cm x 25 cm) | Beam | 50MPa | Concrete Rectangular | 250 | 275 | 687.5 | 7037.5 | 0.48 | 1183.68 | G300E | 4733598.44 | 37.14 | G300E | 971543.15 | 7.62
1143 | Story9 | B58 | 50 MPa RC Beam (27.5 cm x 25 cm) | Beam | 50MPa | Concrete Rectangular | 250 | 275 | 687.5 | 7037.5 | 0.48 | 1183.68 | G300E | 4857341.15 | 38.11 | G300E | 971543.15 | 7.62
1144 | Story9 | B59 | 50 MPa RC Beam (27.5 cm x 25 cm) | Beam | 50MPa | Concrete Rectangular | 250 | 275 | 687.5 | 7037.5 | 0.48 | 1183.68 | G300E | 5111864.06 | 40.11 | G300E | 1003762.88 | 7.88
1145 | Story9 | B6 | 50 MPa RC Beam (25 cm x 25 cm) | Beam | 50MPa | Concrete Rectangular | 250 | 250 | 625 | 7037.5 | 0.44 | 1076.07 | G300E | 3916661.98 | 30.73 | G300E | 1072045.83 | 8.41
1146 | Story9 | B60 | 50 MPa RC Beam (25 cm x 25 cm) | Beam | 50MPa | Concrete Rectangular | 250 | 250 | 625 | 7037.5 | 0.44 | 1076.07 | G300E | 3923406.25 | 30.78 | G300E | 1074391.67 | 8.43
1147 | Story9 | B61 | 50 MPa RC Beam (25 cm x 25 cm) | Beam | 50MPa | Concrete Rectangular | 250 | 250 | 625 | 7037.5 | 0.44 | 1076.07 | G300E | 3916661.98 | 30.73 | G300E | 1072045.83 | 8.41
1148 | Story9 | B62 | 50 MPa RC Beam (27.5 cm x 25 cm) | Beam | 50MPa | Concrete Rectangular | 250 | 275 | 687.5 | 7037.5 | 0.48 | 1183.68 | G300E | 5111570.83 | 40.11 | G300E | 1003753.2 | 7.88
1149 | Story9 | B63 | 50 MPa RC Beam (27.5 cm x 25 cm) | Beam | 50MPa | Concrete Rectangular | 250 | 275 | 687.5 | 7037.5 | 0.48 | 1183.68 | G300E | 4832416.67 | 37.92 | G300E | 971543.15 | 7.62
1150 | Story9 | B64 | 50 MPa RC Beam (27.5 cm x 25 cm) | Beam | 50MPa | Concrete Rectangular | 250 | 275 | 687.5 | 7037.5 | 0.48 | 1183.68 | G300E | 4733598.44 | 37.14 | G300E | 971543.15 | 7.62
1151 | Story9 | B65 | 50 MPa RC Beam (27.5 cm x 25 cm) | Beam | 50MPa | Concrete Rectangular | 250 | 275 | 687.5 | 7037.5 | 0.48 | 1183.68 | G300E | 4600765.62 | 36.1 | G300E | 971543.15 | 7.62
1152 | Story9 | B66 | 50 MPa RC Beam (27.5 cm x 25 cm) | Beam | 50MPa | Concrete Rectangular | 250 | 275 | 687.5 | 7200 | 0.5 | 1211.01 | G300E | 4666500 | 36.62 | G300E | 2308988.33 | 18.12
1153 | Story9 | B67 | 50 MPa RC Beam (27.5 cm x 25 cm) | Beam | 50MPa | Concrete Rectangular | 250 | 275 | 687.5 | 7037.5 | 0.48 | 1183.68 | G300E | 4560886.46 | 35.79 | G300E | 2256875.74 | 17.71
1154 | Story9 | B69 | 50 MPa RC Beam (27.5 cm x 25 cm) | Beam | 50MPa | Concrete Rectangular | 250 | 275 | 687.5 | 7037.5 | 0.48 | 1183.68 | G300E | 4470865.1 | 35.08 | G300E | 2016366.47 | 15.82
1155 | Story9 | B7 | 50 MPa RC Beam (27.5 cm x 25 cm) | Beam | 50MPa | Concrete Rectangular | 250 | 275 | 687.5 | 7037.5 | 0.48 | 1183.68 | G300E | 5111570.83 | 40.11 | G300E | 1003753.2 | 7.88
1156 | Story9 | B70 | 50 MPa RC Beam (27.5 cm x 25 cm) | Beam | 50MPa | Concrete Rectangular | 250 | 275 | 687.5 | 7037.5 | 0.48 | 1183.68 | G300E | 4452978.12 | 34.94 | G300E | 2014020.63 | 15.8
1157 | Story9 | B71 | 50 MPa RC Beam (27.5 cm x 25 cm) | Beam | 50MPa | Concrete Rectangular | 250 | 275 | 687.5 | 7037.5 | 0.48 | 1183.68 | G300E | 4425707.81 | 34.73 | G300E | 1363235.96 | 10.7
1158 | Story9 | B72 | 50 MPa RC Beam (27.5 cm x 25 cm) | Beam | 50MPa | Concrete Rectangular | 250 | 275 | 687.5 | 7037.5 | 0.48 | 1183.68 | G300E | 4733305.21 | 37.14 | G300E | 971543.15 | 7.62
1159 | Story9 | B73 | 50 MPa RC Beam (27.5 cm x 25 cm) | Beam | 50MPa | Concrete Rectangular | 250 | 275 | 687.5 | 7037.5 | 0.48 | 1183.68 | G300E | 4831536.98 | 37.91 | G300E | 971543.15 | 7.62
1160 | Story9 | B74 | 50 MPa RC Beam (27.5 cm x 25 cm) | Beam | 50MPa | Concrete Rectangular | 250 | 275 | 687.5 | 7037.5 | 0.48 | 1183.68 | G300E | 5112157.29 | 40.11 | G300E | 1003764.49 | 7.88
1161 | Story9 | B75 | 50 MPa RC Beam (25 cm x 25 cm) | Beam | 50MPa | Concrete Rectangular | 250 | 250 | 625 | 7037.5 | 0.44 | 1076.07 | G300E | 3917248.44 | 30.74 | G300E | 1072045.83 | 8.41
1162 | Story9 | B76 | 50 MPa RC Beam (25 cm x 25 cm) | Beam | 50MPa | Concrete Rectangular | 250 | 250 | 625 | 7037.5 | 0.44 | 1076.07 | G300E | 4070607.29 | 31.94 | G300E | 1080256.25 | 8.48
1163 | Story9 | B77 | 50 MPa RC Beam (27.5 cm x 25 cm) | Beam | 50MPa | Concrete Rectangular | 250 | 275 | 687.5 | 7037.5 | 0.48 | 1183.68 | G300E | 5124472.92 | 40.21 | G300E | 1003873.35 | 7.88
1164 | Story9 | B78 | 50 MPa RC Beam (27.5 cm x 25 cm) | Beam | 50MPa | Concrete Rectangular | 250 | 275 | 687.5 | 7037.5 | 0.48 | 1183.68 | G300E | 4832416.67 | 37.92 | G300E | 971543.15 | 7.62
1165 | Story9 | B79 | 50 MPa RC Beam (27.5 cm x 25 cm) | Beam | 50MPa | Concrete Rectangular | 250 | 275 | 687.5 | 7037.5 | 0.48 | 1183.68 | G300E | 4779635.42 | 37.5 | G300E | 971543.15 | 7.62
1166 | Story9 | B8 | 50 MPa RC Beam (25 cm x 25 cm) | Beam | 50MPa | Concrete Rectangular | 250 | 250 | 625 | 7037.5 | 0.44 | 1076.07 | G300E | 3923406.25 | 30.78 | G300E | 1074391.67 | 8.43
1167 | Story9 | B80 | 50 MPa RC Beam (27.5 cm x 25 cm) | Beam | 50MPa | Concrete Rectangular | 250 | 275 | 687.5 | 7037.5 | 0.48 | 1183.68 | G300E | 4779928.65 | 37.51 | G300E | 971543.15 | 7.62
1168 | Story9 | B81 | 50 MPa RC Beam (27.5 cm x 25 cm) | Beam | 50MPa | Concrete Rectangular | 250 | 275 | 687.5 | 7037.5 | 0.48 | 1183.68 | G300E | 4600765.62 | 36.1 | G300E | 971543.15 | 7.62
1169 | Story9 | B82 | 50 MPa RC Beam (27.5 cm x 25 cm) | Beam | 50MPa | Concrete Rectangular | 250 | 275 | 687.5 | 7037.5 | 0.48 | 1183.68 | G300E | 4733598.44 | 37.14 | G300E | 971543.15 | 7.62
1170 | Story9 | B83 | 50 MPa RC Beam (27.5 cm x 25 cm) | Beam | 50MPa | Concrete Rectangular | 250 | 275 | 687.5 | 7037.5 | 0.48 | 1183.68 | G300E | 4111072.92 | 32.26 | G300E | 1547322.52 | 12.14
1171 | Story9 | B84 | 50 MPa RC Beam (27.5 cm x 25 cm) | Beam | 50MPa | Concrete Rectangular | 250 | 275 | 687.5 | 7037.5 | 0.48 | 1183.68 | G300E | 4733011.98 | 37.14 | G300E | 971543.15 | 7.62
1172 | Story9 | B85 | 50 MPa RC Beam (27.5 cm x 25 cm) | Beam | 50MPa | Concrete Rectangular | 250 | 275 | 687.5 | 7037.5 | 0.48 | 1183.68 | G300E | 4424534.9 | 34.72 | G300E | 1363235.96 | 10.7
1173 | Story9 | B86 | 50 MPa RC Beam (27.5 cm x 25 cm) | Beam | 50MPa | Concrete Rectangular | 250 | 275 | 687.5 | 7037.5 | 0.48 | 1183.68 | G300E | 4614547.4 | 36.21 | G300E | 948023.46 | 7.44
1174 | Story9 | B87 | 50 MPa RC Beam (27.5 cm x 25 cm) | Beam | 50MPa | Concrete Rectangular | 250 | 275 | 687.5 | 7037.5 | 0.48 | 1183.68 | G300E | 4599885.94 | 36.09 | G300E | 948023.46 | 7.44
1175 | Story9 | B88 | 50 MPa RC Beam (27.5 cm x 25 cm) | Beam | 50MPa | Concrete Rectangular | 250 | 275 | 687.5 | 7037.5 | 0.48 | 1183.68 | G300E | 4656772.4 | 36.54 | G300E | 948023.46 | 7.44
1176 | Story9 | B89 | 50 MPa RC Beam (27.5 cm x 25 cm) | Beam | 50MPa | Concrete Rectangular | 250 | 275 | 687.5 | 7037.5 | 0.48 | 1183.68 | G300E | 5123300 | 40.2 | G300E | 1003857.22 | 7.88
1177 | Story9 | B9 | 50 MPa RC Beam (27.5 cm x 25 cm) | Beam | 50MPa | Concrete Rectangular | 250 | 275 | 687.5 | 7037.5 | 0.48 | 1183.68 | G300E | 5111570.83 | 40.11 | G300E | 1003753.2 | 7.88
1178 | Story9 | B90 | 50 MPa RC Beam (25 cm x 25 cm) | Beam | 50MPa | Concrete Rectangular | 250 | 250 | 625 | 7037.5 | 0.44 | 1076.07 | G300E | 4070607.29 | 31.94 | G300E | 1079083.33 | 8.47
1179 | Story9 | B91 | 50 MPa RC Beam (25 cm x 25 cm) | Beam | 50MPa | Concrete Rectangular | 250 | 250 | 625 | 7037.5 | 0.44 | 1076.07 | G300E | 4676418.75 | 36.69 | G300E | 1491560.01 | 11.7
1180 | Story9 | B92 | 50 MPa RC Beam (27.5 cm x 25 cm) | Beam | 50MPa | Concrete Rectangular | 250 | 275 | 687.5 | 7037.5 | 0.48 | 1183.68 | G300E | 5202471.88 | 40.82 | G300E | 1005099.05 | 7.89
1181 | Story9 | B93 | 50 MPa RC Beam (27.5 cm x 25 cm) | Beam | 50MPa | Concrete Rectangular | 250 | 275 | 687.5 | 7037.5 | 0.48 | 1183.68 | G300E | 5202765.1 | 40.82 | G300E | 1005107.92 | 7.89
1182 | Story9 | B94 | 50 MPa RC Beam (27.5 cm x 25 cm) | Beam | 50MPa | Concrete Rectangular | 250 | 275 | 687.5 | 7037.5 | 0.48 | 1183.68 | G300E | 4832123.44 | 37.91 | G300E | 971543.15 | 7.62
1183 | Story9 | B95 | 50 MPa RC Beam (27.5 cm x 25 cm) | Beam | 50MPa | Concrete Rectangular | 250 | 275 | 687.5 | 7037.5 | 0.48 | 1183.68 | G300E | 5124472.92 | 40.21 | G300E | 1003882.22 | 7.88
1184 | Story9 | B96 | 50 MPa RC Beam (27.5 cm x 25 cm) | Beam | 50MPa | Concrete Rectangular | 250 | 275 | 687.5 | 7037.5 | 0.48 | 1183.68 | G300E | 4832709.9 | 37.92 | G300E | 971543.15 | 7.62
1185 | Story9 | B97 | 50 MPa RC Beam (27.5 cm x 25 cm) | Beam | 50MPa | Concrete Rectangular | 250 | 275 | 687.5 | 7037.5 | 0.48 | 1183.68 | G300E | 5111864.06 | 40.11 | G300E | 1003763.68 | 7.88
1186 | Story9 | B98 | 50 MPa RC Beam (27.5 cm x 25 cm) | Beam | 50MPa | Concrete Rectangular | 250 | 275 | 687.5 | 7037.5 | 0.48 | 1183.68 | G300E | 4857341.15 | 38.11 | G300E | 971543.15 | 7.62
1187 | Story9 | B99 | 50 MPa RC Beam (27.5 cm x 25 cm) | Beam | 50MPa | Concrete Rectangular | 250 | 275 | 687.5 | 7037.5 | 0.48 | 1183.68 | G300E | 5112157.29 | 40.11 | G300E | 1003763.68 | 7.88

## Columns
| Story | Label | Section | Structural_Element_Type | Material | Cross_Section_Type | Width_(mm) | Depth_(mm) | Area_(cm^2) | Length_(mm) | Volume_(m^3) | Mass_(kg) | Long._Rebar_Material | Long._Rebar_Volume_(mm^3) | Long._Rebar_Mass_(kg) | Tran._Rebar_Material | Tran._Rebar_Volume_(mm^3) | Tran._Rebar_Mass_(kg)
0 | Story1 | C1 | 50 MPa RC Column (47.5 cm x 47.5 cm) | Column | 50MPa | Concrete Rectangular | 475 | 475 | 2256.3 | 3225 | 0.73 | 1780.16 | G300E | 7275600 | 57.09 | G300E | 0 | 0
1 | Story1 | C10 | 50 MPa RC Column (47.5 cm x 47.5 cm) | Column | 50MPa | Concrete Rectangular | 475 | 475 | 2256.3 | 3200 | 0.72 | 1766.36 | G300E | 46594133.33 | 365.59 | G300E | 0 | 0
2 | Story1 | C11 | 50 MPa RC Column (47.5 cm x 47.5 cm) | Column | 50MPa | Concrete Rectangular | 475 | 475 | 2256.3 | 3200 | 0.72 | 1766.36 | G300E | 42382933.33 | 332.55 | G300E | 0 | 0
3 | Story1 | C12 | 50 MPa RC Column (47.5 cm x 47.5 cm) | Column | 50MPa | Concrete Rectangular | 475 | 475 | 2256.3 | 3200 | 0.72 | 1766.36 | G300E | 43041066.67 | 337.72 | G300E | 0 | 0
4 | Story1 | C13 | 50 MPa RC Column (47.5 cm x 47.5 cm) | Column | 50MPa | Concrete Rectangular | 475 | 475 | 2256.3 | 3200 | 0.72 | 1766.36 | G300E | 43041066.67 | 337.72 | G300E | 0 | 0
5 | Story1 | C14 | 50 MPa RC Column (47.5 cm x 47.5 cm) | Column | 50MPa | Concrete Rectangular | 475 | 475 | 2256.3 | 3200 | 0.72 | 1766.36 | G300E | 42382933.33 | 332.55 | G300E | 0 | 0
6 | Story1 | C15 | 50 MPa RC Column (47.5 cm x 47.5 cm) | Column | 50MPa | Concrete Rectangular | 475 | 475 | 2256.3 | 3200 | 0.72 | 1766.36 | G300E | 46594133.33 | 365.59 | G300E | 0 | 0
7 | Story1 | C16 | 50 MPa RC Column (47.5 cm x 47.5 cm) | Column | 50MPa | Concrete Rectangular | 475 | 475 | 2256.3 | 3200 | 0.72 | 1766.36 | G300E | 7219200 | 56.64 | G300E | 0 | 0
8 | Story1 | C17 | 50 MPa RC Column (47.5 cm x 47.5 cm) | Column | 50MPa | Concrete Rectangular | 475 | 475 | 2256.3 | 3200 | 0.72 | 1766.36 | G300E | 7219200 | 56.64 | G300E | 0 | 0
9 | Story1 | C18 | 50 MPa RC Column (47.5 cm x 47.5 cm) | Column | 50MPa | Concrete Rectangular | 475 | 475 | 2256.3 | 3200 | 0.72 | 1766.36 | G300E | 42382933.33 | 332.55 | G300E | 0 | 0
10 | Story1 | C19 | 50 MPa RC Column (47.5 cm x 47.5 cm) | Column | 50MPa | Concrete Rectangular | 475 | 475 | 2256.3 | 3200 | 0.72 | 1766.36 | G300E | 37830400 | 296.83 | G300E | 0 | 0
11 | Story1 | C2 | 50 MPa RC Column (47.5 cm x 47.5 cm) | Column | 50MPa | Concrete Rectangular | 475 | 475 | 2256.3 | 3200 | 0.72 | 1766.36 | G300E | 7219200 | 56.64 | G300E | 0 | 0
12 | Story1 | C20 | 50 MPa RC Column (47.5 cm x 47.5 cm) | Column | 50MPa | Concrete Rectangular | 475 | 475 | 2256.3 | 3200 | 0.72 | 1766.36 | G300E | 28651733.33 | 224.81 | G300E | 0 | 0
13 | Story1 | C21 | 50 MPa RC Column (47.5 cm x 47.5 cm) | Column | 50MPa | Concrete Rectangular | 475 | 475 | 2256.3 | 3200 | 0.72 | 1766.36 | G300E | 28649600 | 224.8 | G300E | 0 | 0
14 | Story1 | C22 | 50 MPa RC Column (47.5 cm x 47.5 cm) | Column | 50MPa | Concrete Rectangular | 475 | 475 | 2256.3 | 3200 | 0.72 | 1766.36 | G300E | 37830400 | 296.83 | G300E | 0 | 0
15 | Story1 | C23 | 50 MPa RC Column (47.5 cm x 47.5 cm) | Column | 50MPa | Concrete Rectangular | 475 | 475 | 2256.3 | 3200 | 0.72 | 1766.36 | G300E | 42382933.33 | 332.55 | G300E | 0 | 0
16 | Story1 | C24 | 50 MPa RC Column (47.5 cm x 47.5 cm) | Column | 50MPa | Concrete Rectangular | 475 | 475 | 2256.3 | 3200 | 0.72 | 1766.36 | G300E | 7219200 | 56.64 | G300E | 0 | 0
17 | Story1 | C25 | 50 MPa RC Column (47.5 cm x 47.5 cm) | Column | 50MPa | Concrete Rectangular | 475 | 475 | 2256.3 | 3200 | 0.72 | 1766.36 | G300E | 7219200 | 56.64 | G300E | 0 | 0
18 | Story1 | C26 | 50 MPa RC Column (47.5 cm x 47.5 cm) | Column | 50MPa | Concrete Rectangular | 475 | 475 | 2256.3 | 3200 | 0.72 | 1766.36 | G300E | 43041066.67 | 337.72 | G300E | 0 | 0
19 | Story1 | C27 | 50 MPa RC Column (47.5 cm x 47.5 cm) | Column | 50MPa | Concrete Rectangular | 475 | 475 | 2256.3 | 3200 | 0.72 | 1766.36 | G300E | 28652800 | 224.82 | G300E | 0 | 0
20 | Story1 | C3 | 50 MPa RC Column (47.5 cm x 47.5 cm) | Column | 50MPa | Concrete Rectangular | 475 | 475 | 2256.3 | 3200 | 0.72 | 1766.36 | G300E | 7219200 | 56.64 | G300E | 0 | 0
21 | Story1 | C30 | 50 MPa RC Column (47.5 cm x 47.5 cm) | Column | 50MPa | Concrete Rectangular | 475 | 475 | 2256.3 | 3200 | 0.72 | 1766.36 | G300E | 28657066.67 | 224.85 | G300E | 0 | 0
22 | Story1 | C31 | 50 MPa RC Column (47.5 cm x 47.5 cm) | Column | 50MPa | Concrete Rectangular | 475 | 475 | 2256.3 | 3200 | 0.72 | 1766.36 | G300E | 43045333.33 | 337.75 | G300E | 0 | 0
23 | Story1 | C32 | 50 MPa RC Column (47.5 cm x 47.5 cm) | Column | 50MPa | Concrete Rectangular | 475 | 475 | 2256.3 | 3200 | 0.72 | 1766.36 | G300E | 7219200 | 56.64 | G300E | 0 | 0
24 | Story1 | C33 | 50 MPa RC Column (47.5 cm x 47.5 cm) | Column | 50MPa | Concrete Rectangular | 475 | 475 | 2256.3 | 3200 | 0.72 | 1766.36 | G300E | 7219200 | 56.64 | G300E | 0 | 0
25 | Story1 | C34 | 50 MPa RC Column (47.5 cm x 47.5 cm) | Column | 50MPa | Concrete Rectangular | 475 | 475 | 2256.3 | 3200 | 0.72 | 1766.36 | G300E | 43041066.67 | 337.72 | G300E | 0 | 0
26 | Story1 | C35 | 50 MPa RC Column (47.5 cm x 47.5 cm) | Column | 50MPa | Concrete Rectangular | 475 | 475 | 2256.3 | 3200 | 0.72 | 1766.36 | G300E | 28656000 | 224.85 | G300E | 0 | 0
27 | Story1 | C38 | 50 MPa RC Column (47.5 cm x 47.5 cm) | Column | 50MPa | Concrete Rectangular | 475 | 475 | 2256.3 | 3200 | 0.72 | 1766.36 | G300E | 28318933.33 | 222.2 | G300E | 0 | 0
28 | Story1 | C39 | 50 MPa RC Column (47.5 cm x 47.5 cm) | Column | 50MPa | Concrete Rectangular | 475 | 475 | 2256.3 | 3200 | 0.72 | 1766.36 | G300E | 43028266.67 | 337.62 | G300E | 0 | 0
29 | Story1 | C4 | 50 MPa RC Column (47.5 cm x 47.5 cm) | Column | 50MPa | Concrete Rectangular | 475 | 475 | 2256.3 | 3200 | 0.72 | 1766.36 | G300E | 7219200 | 56.64 | G300E | 0 | 0
30 | Story1 | C40 | 50 MPa RC Column (47.5 cm x 47.5 cm) | Column | 50MPa | Concrete Rectangular | 475 | 475 | 2256.3 | 3200 | 0.72 | 1766.36 | G300E | 7219200 | 56.64 | G300E | 0 | 0
31 | Story1 | C41 | 50 MPa RC Column (47.5 cm x 47.5 cm) | Column | 50MPa | Concrete Rectangular | 475 | 475 | 2256.3 | 3200 | 0.72 | 1766.36 | G300E | 7219200 | 56.64 | G300E | 0 | 0
32 | Story1 | C42 | 50 MPa RC Column (47.5 cm x 47.5 cm) | Column | 50MPa | Concrete Rectangular | 475 | 475 | 2256.3 | 3200 | 0.72 | 1766.36 | G300E | 42382933.33 | 332.55 | G300E | 0 | 0
33 | Story1 | C43 | 50 MPa RC Column (47.5 cm x 47.5 cm) | Column | 50MPa | Concrete Rectangular | 475 | 475 | 2256.3 | 3200 | 0.72 | 1766.36 | G300E | 37830400 | 296.83 | G300E | 0 | 0
34 | Story1 | C44 | 50 MPa RC Column (47.5 cm x 47.5 cm) | Column | 50MPa | Concrete Rectangular | 475 | 475 | 2256.3 | 3200 | 0.72 | 1766.36 | G300E | 28654933.33 | 224.84 | G300E | 0 | 0
35 | Story1 | C45 | 50 MPa RC Column (47.5 cm x 47.5 cm) | Column | 50MPa | Concrete Rectangular | 475 | 475 | 2256.3 | 3200 | 0.72 | 1766.36 | G300E | 28304000 | 222.08 | G300E | 0 | 0
36 | Story1 | C46 | 50 MPa RC Column (47.5 cm x 47.5 cm) | Column | 50MPa | Concrete Rectangular | 475 | 475 | 2256.3 | 3200 | 0.72 | 1766.36 | G300E | 38408533.33 | 301.37 | G300E | 0 | 0
37 | Story1 | C47 | 50 MPa RC Column (47.5 cm x 47.5 cm) | Column | 50MPa | Concrete Rectangular | 475 | 475 | 2256.3 | 3200 | 0.72 | 1766.36 | G300E | 42115200 | 330.45 | G300E | 0 | 0
38 | Story1 | C48 | 50 MPa RC Column (47.5 cm x 47.5 cm) | Column | 50MPa | Concrete Rectangular | 475 | 475 | 2256.3 | 3200 | 0.72 | 1766.36 | G300E | 7219200 | 56.64 | G300E | 0 | 0
39 | Story1 | C49 | 50 MPa RC Column (47.5 cm x 47.5 cm) | Column | 50MPa | Concrete Rectangular | 475 | 475 | 2256.3 | 3200 | 0.72 | 1766.36 | G300E | 7219200 | 56.64 | G300E | 0 | 0
40 | Story1 | C5 | 50 MPa RC Column (47.5 cm x 47.5 cm) | Column | 50MPa | Concrete Rectangular | 475 | 475 | 2256.3 | 3200 | 0.72 | 1766.36 | G300E | 7219200 | 56.64 | G300E | 0 | 0
41 | Story1 | C50 | 50 MPa RC Column (47.5 cm x 47.5 cm) | Column | 50MPa | Concrete Rectangular | 475 | 475 | 2256.3 | 3200 | 0.72 | 1766.36 | G300E | 46594133.33 | 365.59 | G300E | 0 | 0
42 | Story1 | C51 | 50 MPa RC Column (47.5 cm x 47.5 cm) | Column | 50MPa | Concrete Rectangular | 475 | 475 | 2256.3 | 3200 | 0.72 | 1766.36 | G300E | 42382933.33 | 332.55 | G300E | 0 | 0
43 | Story1 | C52 | 50 MPa RC Column (47.5 cm x 47.5 cm) | Column | 50MPa | Concrete Rectangular | 475 | 475 | 2256.3 | 3200 | 0.72 | 1766.36 | G300E | 43045333.33 | 337.75 | G300E | 0 | 0
44 | Story1 | C53 | 50 MPa RC Column (47.5 cm x 47.5 cm) | Column | 50MPa | Concrete Rectangular | 475 | 475 | 2256.3 | 3200 | 0.72 | 1766.36 | G300E | 43029333.33 | 337.62 | G300E | 0 | 0
45 | Story1 | C54 | 50 MPa RC Column (47.5 cm x 47.5 cm) | Column | 50MPa | Concrete Rectangular | 475 | 475 | 2256.3 | 3200 | 0.72 | 1766.36 | G300E | 42116266.67 | 330.46 | G300E | 0 | 0
46 | Story1 | C55 | 50 MPa RC Column (47.5 cm x 47.5 cm) | Column | 50MPa | Concrete Rectangular | 475 | 475 | 2256.3 | 3200 | 0.72 | 1766.36 | G300E | 47194666.67 | 370.31 | G300E | 0 | 0
47 | Story1 | C56 | 50 MPa RC Column (47.5 cm x 47.5 cm) | Column | 50MPa | Concrete Rectangular | 475 | 475 | 2256.3 | 3200 | 0.72 | 1766.36 | G300E | 7219200 | 56.64 | G300E | 0 | 0
48 | Story1 | C57 | 50 MPa RC Column (47.5 cm x 47.5 cm) | Column | 50MPa | Concrete Rectangular | 475 | 475 | 2256.3 | 3225 | 0.73 | 1780.16 | G300E | 7275600 | 57.09 | G300E | 0 | 0
49 | Story1 | C58 | 50 MPa RC Column (47.5 cm x 47.5 cm) | Column | 50MPa | Concrete Rectangular | 475 | 475 | 2256.3 | 3200 | 0.72 | 1766.36 | G300E | 7219200 | 56.64 | G300E | 0 | 0
50 | Story1 | C59 | 50 MPa RC Column (47.5 cm x 47.5 cm) | Column | 50MPa | Concrete Rectangular | 475 | 475 | 2256.3 | 3200 | 0.72 | 1766.36 | G300E | 7219200 | 56.64 | G300E | 0 | 0
51 | Story1 | C6 | 50 MPa RC Column (47.5 cm x 47.5 cm) | Column | 50MPa | Concrete Rectangular | 475 | 475 | 2256.3 | 3200 | 0.72 | 1766.36 | G300E | 7219200 | 56.64 | G300E | 0 | 0
52 | Story1 | C60 | 50 MPa RC Column (47.5 cm x 47.5 cm) | Column | 50MPa | Concrete Rectangular | 475 | 475 | 2256.3 | 3200 | 0.72 | 1766.36 | G300E | 7219200 | 56.64 | G300E | 0 | 0
53 | Story1 | C61 | 50 MPa RC Column (47.5 cm x 47.5 cm) | Column | 50MPa | Concrete Rectangular | 475 | 475 | 2256.3 | 3200 | 0.72 | 1766.36 | G300E | 7219200 | 56.64 | G300E | 0 | 0
54 | Story1 | C62 | 50 MPa RC Column (47.5 cm x 47.5 cm) | Column | 50MPa | Concrete Rectangular | 475 | 475 | 2256.3 | 3200 | 0.72 | 1766.36 | G300E | 7219200 | 56.64 | G300E | 0 | 0
55 | Story1 | C63 | 50 MPa RC Column (47.5 cm x 47.5 cm) | Column | 50MPa | Concrete Rectangular | 475 | 475 | 2256.3 | 3200 | 0.72 | 1766.36 | G300E | 7219200 | 56.64 | G300E | 0 | 0
56 | Story1 | C64 | 50 MPa RC Column (47.5 cm x 47.5 cm) | Column | 50MPa | Concrete Rectangular | 475 | 475 | 2256.3 | 3225 | 0.73 | 1780.16 | G300E | 7275600 | 57.09 | G300E | 0 | 0
57 | Story1 | C7 | 50 MPa RC Column (47.5 cm x 47.5 cm) | Column | 50MPa | Concrete Rectangular | 475 | 475 | 2256.3 | 3200 | 0.72 | 1766.36 | G300E | 7219200 | 56.64 | G300E | 0 | 0
58 | Story1 | C8 | 50 MPa RC Column (47.5 cm x 47.5 cm) | Column | 50MPa | Concrete Rectangular | 475 | 475 | 2256.3 | 3225 | 0.73 | 1780.16 | G300E | 7275600 | 57.09 | G300E | 0 | 0
59 | Story1 | C9 | 50 MPa RC Column (47.5 cm x 47.5 cm) | Column | 50MPa | Concrete Rectangular | 475 | 475 | 2256.3 | 3200 | 0.72 | 1766.36 | G300E | 7219200 | 56.64 | G300E | 0 | 0
60 | Story10 | C1 | 50 MPa RC Column (27.5 cm x 27.5 cm) | Column | 50MPa | Concrete Rectangular | 275 | 275 | 756.3 | 3200 | 0.24 | 592.05 | G300E | 6285866.67 | 49.32 | G300E | 0 | 0
61 | Story10 | C10 | 50 MPa RC Column (27.5 cm x 27.5 cm) | Column | 50MPa | Concrete Rectangular | 275 | 275 | 756.3 | 3200 | 0.24 | 592.05 | G300E | 2419200 | 18.98 | G300E | 0 | 0
62 | Story10 | C11 | 50 MPa RC Column (27.5 cm x 27.5 cm) | Column | 50MPa | Concrete Rectangular | 275 | 275 | 756.3 | 3200 | 0.24 | 592.05 | G300E | 2419200 | 18.98 | G300E | 0 | 0
63 | Story10 | C12 | 50 MPa RC Column (27.5 cm x 27.5 cm) | Column | 50MPa | Concrete Rectangular | 275 | 275 | 756.3 | 3200 | 0.24 | 592.05 | G300E | 2419200 | 18.98 | G300E | 0 | 0
64 | Story10 | C13 | 50 MPa RC Column (27.5 cm x 27.5 cm) | Column | 50MPa | Concrete Rectangular | 275 | 275 | 756.3 | 3200 | 0.24 | 592.05 | G300E | 2419200 | 18.98 | G300E | 0 | 0
65 | Story10 | C14 | 50 MPa RC Column (27.5 cm x 27.5 cm) | Column | 50MPa | Concrete Rectangular | 275 | 275 | 756.3 | 3200 | 0.24 | 592.05 | G300E | 2419200 | 18.98 | G300E | 0 | 0
66 | Story10 | C15 | 50 MPa RC Column (27.5 cm x 27.5 cm) | Column | 50MPa | Concrete Rectangular | 275 | 275 | 756.3 | 3200 | 0.24 | 592.05 | G300E | 2419200 | 18.98 | G300E | 0 | 0
67 | Story10 | C16 | 50 MPa RC Column (27.5 cm x 27.5 cm) | Column | 50MPa | Concrete Rectangular | 275 | 275 | 756.3 | 3200 | 0.24 | 592.05 | G300E | 7356800 | 57.72 | G300E | 0 | 0
68 | Story10 | C17 | 50 MPa RC Column (27.5 cm x 27.5 cm) | Column | 50MPa | Concrete Rectangular | 275 | 275 | 756.3 | 3200 | 0.24 | 592.05 | G300E | 7125333.33 | 55.91 | G300E | 0 | 0
69 | Story10 | C18 | 50 MPa RC Column (27.5 cm x 27.5 cm) | Column | 50MPa | Concrete Rectangular | 275 | 275 | 756.3 | 3200 | 0.24 | 592.05 | G300E | 2419200 | 18.98 | G300E | 0 | 0
70 | Story10 | C19 | 50 MPa RC Column (27.5 cm x 27.5 cm) | Column | 50MPa | Concrete Rectangular | 275 | 275 | 756.3 | 3200 | 0.24 | 592.05 | G300E | 2419200 | 18.98 | G300E | 0 | 0
71 | Story10 | C2 | 50 MPa RC Column (27.5 cm x 27.5 cm) | Column | 50MPa | Concrete Rectangular | 275 | 275 | 756.3 | 3200 | 0.24 | 592.05 | G300E | 7353600 | 57.7 | G300E | 0 | 0
72 | Story10 | C20 | 50 MPa RC Column (27.5 cm x 27.5 cm) | Column | 50MPa | Concrete Rectangular | 275 | 275 | 756.3 | 3200 | 0.24 | 592.05 | G300E | 2419200 | 18.98 | G300E | 0 | 0
73 | Story10 | C21 | 50 MPa RC Column (27.5 cm x 27.5 cm) | Column | 50MPa | Concrete Rectangular | 275 | 275 | 756.3 | 3200 | 0.24 | 592.05 | G300E | 2419200 | 18.98 | G300E | 0 | 0
74 | Story10 | C22 | 50 MPa RC Column (27.5 cm x 27.5 cm) | Column | 50MPa | Concrete Rectangular | 275 | 275 | 756.3 | 3200 | 0.24 | 592.05 | G300E | 2419200 | 18.98 | G300E | 0 | 0
75 | Story10 | C23 | 50 MPa RC Column (27.5 cm x 27.5 cm) | Column | 50MPa | Concrete Rectangular | 275 | 275 | 756.3 | 3200 | 0.24 | 592.05 | G300E | 2419200 | 18.98 | G300E | 0 | 0
76 | Story10 | C24 | 50 MPa RC Column (27.5 cm x 27.5 cm) | Column | 50MPa | Concrete Rectangular | 275 | 275 | 756.3 | 3200 | 0.24 | 592.05 | G300E | 7128533.33 | 55.93 | G300E | 0 | 0
77 | Story10 | C25 | 50 MPa RC Column (27.5 cm x 27.5 cm) | Column | 50MPa | Concrete Rectangular | 275 | 275 | 756.3 | 3200 | 0.24 | 592.05 | G300E | 7090133.33 | 55.63 | G300E | 0 | 0
78 | Story10 | C26 | 50 MPa RC Column (27.5 cm x 27.5 cm) | Column | 50MPa | Concrete Rectangular | 275 | 275 | 756.3 | 3200 | 0.24 | 592.05 | G300E | 2419200 | 18.98 | G300E | 0 | 0
79 | Story10 | C27 | 50 MPa RC Column (27.5 cm x 27.5 cm) | Column | 50MPa | Concrete Rectangular | 275 | 275 | 756.3 | 3200 | 0.24 | 592.05 | G300E | 2419200 | 18.98 | G300E | 0 | 0
80 | Story10 | C3 | 50 MPa RC Column (27.5 cm x 27.5 cm) | Column | 50MPa | Concrete Rectangular | 275 | 275 | 756.3 | 3200 | 0.24 | 592.05 | G300E | 7125333.33 | 55.91 | G300E | 0 | 0
81 | Story10 | C30 | 50 MPa RC Column (27.5 cm x 27.5 cm) | Column | 50MPa | Concrete Rectangular | 275 | 275 | 756.3 | 3200 | 0.24 | 592.05 | G300E | 2419200 | 18.98 | G300E | 0 | 0
82 | Story10 | C31 | 50 MPa RC Column (27.5 cm x 27.5 cm) | Column | 50MPa | Concrete Rectangular | 275 | 275 | 756.3 | 3200 | 0.24 | 592.05 | G300E | 2419200 | 18.98 | G300E | 0 | 0
83 | Story10 | C32 | 50 MPa RC Column (27.5 cm x 27.5 cm) | Column | 50MPa | Concrete Rectangular | 275 | 275 | 756.3 | 3200 | 0.24 | 592.05 | G300E | 7093333.33 | 55.66 | G300E | 0 | 0
84 | Story10 | C33 | 50 MPa RC Column (27.5 cm x 27.5 cm) | Column | 50MPa | Concrete Rectangular | 275 | 275 | 756.3 | 3200 | 0.24 | 592.05 | G300E | 7090133.33 | 55.63 | G300E | 0 | 0
85 | Story10 | C34 | 50 MPa RC Column (27.5 cm x 27.5 cm) | Column | 50MPa | Concrete Rectangular | 275 | 275 | 756.3 | 3200 | 0.24 | 592.05 | G300E | 2419200 | 18.98 | G300E | 0 | 0
86 | Story10 | C35 | 50 MPa RC Column (27.5 cm x 27.5 cm) | Column | 50MPa | Concrete Rectangular | 275 | 275 | 756.3 | 3200 | 0.24 | 592.05 | G300E | 2419200 | 18.98 | G300E | 0 | 0
87 | Story10 | C38 | 50 MPa RC Column (27.5 cm x 27.5 cm) | Column | 50MPa | Concrete Rectangular | 275 | 275 | 756.3 | 3200 | 0.24 | 592.05 | G300E | 2419200 | 18.98 | G300E | 0 | 0
88 | Story10 | C39 | 50 MPa RC Column (27.5 cm x 27.5 cm) | Column | 50MPa | Concrete Rectangular | 275 | 275 | 756.3 | 3200 | 0.24 | 592.05 | G300E | 2419200 | 18.98 | G300E | 0 | 0
89 | Story10 | C4 | 50 MPa RC Column (27.5 cm x 27.5 cm) | Column | 50MPa | Concrete Rectangular | 275 | 275 | 756.3 | 3200 | 0.24 | 592.05 | G300E | 7089066.67 | 55.62 | G300E | 0 | 0
90 | Story10 | C40 | 50 MPa RC Column (27.5 cm x 27.5 cm) | Column | 50MPa | Concrete Rectangular | 275 | 275 | 756.3 | 3200 | 0.24 | 592.05 | G300E | 7093333.33 | 55.66 | G300E | 0 | 0
91 | Story10 | C41 | 50 MPa RC Column (27.5 cm x 27.5 cm) | Column | 50MPa | Concrete Rectangular | 275 | 275 | 756.3 | 3200 | 0.24 | 592.05 | G300E | 7125333.33 | 55.91 | G300E | 0 | 0
92 | Story10 | C42 | 50 MPa RC Column (27.5 cm x 27.5 cm) | Column | 50MPa | Concrete Rectangular | 275 | 275 | 756.3 | 3200 | 0.24 | 592.05 | G300E | 2419200 | 18.98 | G300E | 0 | 0
93 | Story10 | C43 | 50 MPa RC Column (27.5 cm x 27.5 cm) | Column | 50MPa | Concrete Rectangular | 275 | 275 | 756.3 | 3200 | 0.24 | 592.05 | G300E | 2419200 | 18.98 | G300E | 0 | 0
94 | Story10 | C44 | 50 MPa RC Column (27.5 cm x 27.5 cm) | Column | 50MPa | Concrete Rectangular | 275 | 275 | 756.3 | 3200 | 0.24 | 592.05 | G300E | 2419200 | 18.98 | G300E | 0 | 0
95 | Story10 | C45 | 50 MPa RC Column (27.5 cm x 27.5 cm) | Column | 50MPa | Concrete Rectangular | 275 | 275 | 756.3 | 3200 | 0.24 | 592.05 | G300E | 2419200 | 18.98 | G300E | 0 | 0
96 | Story10 | C46 | 50 MPa RC Column (27.5 cm x 27.5 cm) | Column | 50MPa | Concrete Rectangular | 275 | 275 | 756.3 | 3200 | 0.24 | 592.05 | G300E | 2419200 | 18.98 | G300E | 0 | 0
97 | Story10 | C47 | 50 MPa RC Column (27.5 cm x 27.5 cm) | Column | 50MPa | Concrete Rectangular | 275 | 275 | 756.3 | 3200 | 0.24 | 592.05 | G300E | 2419200 | 18.98 | G300E | 0 | 0
98 | Story10 | C48 | 50 MPa RC Column (27.5 cm x 27.5 cm) | Column | 50MPa | Concrete Rectangular | 275 | 275 | 756.3 | 3200 | 0.24 | 592.05 | G300E | 7120000 | 55.87 | G300E | 0 | 0
99 | Story10 | C49 | 50 MPa RC Column (27.5 cm x 27.5 cm) | Column | 50MPa | Concrete Rectangular | 275 | 275 | 756.3 | 3200 | 0.24 | 592.05 | G300E | 7353600 | 57.7 | G300E | 0 | 0
100 | Story10 | C5 | 50 MPa RC Column (27.5 cm x 27.5 cm) | Column | 50MPa | Concrete Rectangular | 275 | 275 | 756.3 | 3200 | 0.24 | 592.05 | G300E | 7089066.67 | 55.62 | G300E | 0 | 0
101 | Story10 | C50 | 50 MPa RC Column (27.5 cm x 27.5 cm) | Column | 50MPa | Concrete Rectangular | 275 | 275 | 756.3 | 3200 | 0.24 | 592.05 | G300E | 2419200 | 18.98 | G300E | 0 | 0
102 | Story10 | C51 | 50 MPa RC Column (27.5 cm x 27.5 cm) | Column | 50MPa | Concrete Rectangular | 275 | 275 | 756.3 | 3200 | 0.24 | 592.05 | G300E | 2419200 | 18.98 | G300E | 0 | 0
103 | Story10 | C52 | 50 MPa RC Column (27.5 cm x 27.5 cm) | Column | 50MPa | Concrete Rectangular | 275 | 275 | 756.3 | 3200 | 0.24 | 592.05 | G300E | 2419200 | 18.98 | G300E | 0 | 0
104 | Story10 | C53 | 50 MPa RC Column (27.5 cm x 27.5 cm) | Column | 50MPa | Concrete Rectangular | 275 | 275 | 756.3 | 3200 | 0.24 | 592.05 | G300E | 2419200 | 18.98 | G300E | 0 | 0
105 | Story10 | C54 | 50 MPa RC Column (27.5 cm x 27.5 cm) | Column | 50MPa | Concrete Rectangular | 275 | 275 | 756.3 | 3200 | 0.24 | 592.05 | G300E | 2419200 | 18.98 | G300E | 0 | 0
106 | Story10 | C55 | 50 MPa RC Column (27.5 cm x 27.5 cm) | Column | 50MPa | Concrete Rectangular | 275 | 275 | 756.3 | 3200 | 0.24 | 592.05 | G300E | 2419200 | 18.98 | G300E | 0 | 0
107 | Story10 | C56 | 50 MPa RC Column (27.5 cm x 27.5 cm) | Column | 50MPa | Concrete Rectangular | 275 | 275 | 756.3 | 3200 | 0.24 | 592.05 | G300E | 7309866.67 | 57.36 | G300E | 0 | 0
108 | Story10 | C57 | 50 MPa RC Column (27.5 cm x 27.5 cm) | Column | 50MPa | Concrete Rectangular | 275 | 275 | 756.3 | 3200 | 0.24 | 592.05 | G300E | 6288000 | 49.34 | G300E | 0 | 0
109 | Story10 | C58 | 50 MPa RC Column (27.5 cm x 27.5 cm) | Column | 50MPa | Concrete Rectangular | 275 | 275 | 756.3 | 3200 | 0.24 | 592.05 | G300E | 7356800 | 57.72 | G300E | 0 | 0
110 | Story10 | C59 | 50 MPa RC Column (27.5 cm x 27.5 cm) | Column | 50MPa | Concrete Rectangular | 275 | 275 | 756.3 | 3200 | 0.24 | 592.05 | G300E | 7128533.33 | 55.93 | G300E | 0 | 0
111 | Story10 | C6 | 50 MPa RC Column (27.5 cm x 27.5 cm) | Column | 50MPa | Concrete Rectangular | 275 | 275 | 756.3 | 3200 | 0.24 | 592.05 | G300E | 7125333.33 | 55.91 | G300E | 0 | 0
112 | Story10 | C60 | 50 MPa RC Column (27.5 cm x 27.5 cm) | Column | 50MPa | Concrete Rectangular | 275 | 275 | 756.3 | 3200 | 0.24 | 592.05 | G300E | 7093333.33 | 55.66 | G300E | 0 | 0
113 | Story10 | C61 | 50 MPa RC Column (27.5 cm x 27.5 cm) | Column | 50MPa | Concrete Rectangular | 275 | 275 | 756.3 | 3200 | 0.24 | 592.05 | G300E | 7093333.33 | 55.66 | G300E | 0 | 0
114 | Story10 | C62 | 50 MPa RC Column (27.5 cm x 27.5 cm) | Column | 50MPa | Concrete Rectangular | 275 | 275 | 756.3 | 3200 | 0.24 | 592.05 | G300E | 7117866.67 | 55.85 | G300E | 0 | 0
115 | Story10 | C63 | 50 MPa RC Column (27.5 cm x 27.5 cm) | Column | 50MPa | Concrete Rectangular | 275 | 275 | 756.3 | 3200 | 0.24 | 592.05 | G300E | 7336533.33 | 57.57 | G300E | 0 | 0
116 | Story10 | C64 | 50 MPa RC Column (27.5 cm x 27.5 cm) | Column | 50MPa | Concrete Rectangular | 275 | 275 | 756.3 | 3200 | 0.24 | 592.05 | G300E | 6856533.33 | 53.8 | G300E | 0 | 0
117 | Story10 | C7 | 50 MPa RC Column (27.5 cm x 27.5 cm) | Column | 50MPa | Concrete Rectangular | 275 | 275 | 756.3 | 3200 | 0.24 | 592.05 | G300E | 7353600 | 57.7 | G300E | 0 | 0
118 | Story10 | C8 | 50 MPa RC Column (27.5 cm x 27.5 cm) | Column | 50MPa | Concrete Rectangular | 275 | 275 | 756.3 | 3200 | 0.24 | 592.05 | G300E | 6288000 | 49.34 | G300E | 0 | 0
119 | Story10 | C9 | 50 MPa RC Column (27.5 cm x 27.5 cm) | Column | 50MPa | Concrete Rectangular | 275 | 275 | 756.3 | 3200 | 0.24 | 592.05 | G300E | 7353600 | 57.7 | G300E | 0 | 0
120 | Story11 | C1 | 50 MPa RC Column (27.5 cm x 27.5 cm) | Column | 50MPa | Concrete Rectangular | 275 | 275 | 756.3 | 3225 | 0.24 | 596.67 | G300E | 11692775 | 91.75 | G300E | 0 | 0
121 | Story11 | C10 | 50 MPa RC Column (27.5 cm x 27.5 cm) | Column | 50MPa | Concrete Rectangular | 275 | 275 | 756.3 | 3200 | 0.24 | 592.05 | G300E | 2419200 | 18.98 | G300E | 0 | 0
122 | Story11 | C11 | 50 MPa RC Column (27.5 cm x 27.5 cm) | Column | 50MPa | Concrete Rectangular | 275 | 275 | 756.3 | 3200 | 0.24 | 592.05 | G300E | 2419200 | 18.98 | G300E | 0 | 0
123 | Story11 | C12 | 50 MPa RC Column (27.5 cm x 27.5 cm) | Column | 50MPa | Concrete Rectangular | 275 | 275 | 756.3 | 3200 | 0.24 | 592.05 | G300E | 2419200 | 18.98 | G300E | 0 | 0
124 | Story11 | C13 | 50 MPa RC Column (27.5 cm x 27.5 cm) | Column | 50MPa | Concrete Rectangular | 275 | 275 | 756.3 | 3200 | 0.24 | 592.05 | G300E | 2419200 | 18.98 | G300E | 0 | 0
125 | Story11 | C14 | 50 MPa RC Column (27.5 cm x 27.5 cm) | Column | 50MPa | Concrete Rectangular | 275 | 275 | 756.3 | 3200 | 0.24 | 592.05 | G300E | 2419200 | 18.98 | G300E | 0 | 0
126 | Story11 | C15 | 50 MPa RC Column (27.5 cm x 27.5 cm) | Column | 50MPa | Concrete Rectangular | 275 | 275 | 756.3 | 3200 | 0.24 | 592.05 | G300E | 2419200 | 18.98 | G300E | 0 | 0
127 | Story11 | C16 | 50 MPa RC Column (27.5 cm x 27.5 cm) | Column | 50MPa | Concrete Rectangular | 275 | 275 | 756.3 | 3200 | 0.24 | 592.05 | G300E | 11870933.33 | 93.14 | G300E | 93866.67 | 0.74
128 | Story11 | C17 | 50 MPa RC Column (27.5 cm x 27.5 cm) | Column | 50MPa | Concrete Rectangular | 275 | 275 | 756.3 | 3200 | 0.24 | 592.05 | G300E | 11529600 | 90.47 | G300E | 93866.67 | 0.74
129 | Story11 | C18 | 50 MPa RC Column (27.5 cm x 27.5 cm) | Column | 50MPa | Concrete Rectangular | 275 | 275 | 756.3 | 3200 | 0.24 | 592.05 | G300E | 2419200 | 18.98 | G300E | 0 | 0
130 | Story11 | C19 | 50 MPa RC Column (27.5 cm x 27.5 cm) | Column | 50MPa | Concrete Rectangular | 275 | 275 | 756.3 | 3200 | 0.24 | 592.05 | G300E | 2419200 | 18.98 | G300E | 0 | 0
131 | Story11 | C2 | 50 MPa RC Column (27.5 cm x 27.5 cm) | Column | 50MPa | Concrete Rectangular | 275 | 275 | 756.3 | 3200 | 0.24 | 592.05 | G300E | 11866666.67 | 93.11 | G300E | 93866.67 | 0.74
132 | Story11 | C20 | 50 MPa RC Column (27.5 cm x 27.5 cm) | Column | 50MPa | Concrete Rectangular | 275 | 275 | 756.3 | 3200 | 0.24 | 592.05 | G300E | 2419200 | 18.98 | G300E | 0 | 0
133 | Story11 | C21 | 50 MPa RC Column (27.5 cm x 27.5 cm) | Column | 50MPa | Concrete Rectangular | 275 | 275 | 756.3 | 3200 | 0.24 | 592.05 | G300E | 2419200 | 18.98 | G300E | 0 | 0
134 | Story11 | C22 | 50 MPa RC Column (27.5 cm x 27.5 cm) | Column | 50MPa | Concrete Rectangular | 275 | 275 | 756.3 | 3200 | 0.24 | 592.05 | G300E | 2419200 | 18.98 | G300E | 0 | 0
135 | Story11 | C23 | 50 MPa RC Column (27.5 cm x 27.5 cm) | Column | 50MPa | Concrete Rectangular | 275 | 275 | 756.3 | 3200 | 0.24 | 592.05 | G300E | 2419200 | 18.98 | G300E | 0 | 0
136 | Story11 | C24 | 50 MPa RC Column (27.5 cm x 27.5 cm) | Column | 50MPa | Concrete Rectangular | 275 | 275 | 756.3 | 3200 | 0.24 | 592.05 | G300E | 11532800 | 90.49 | G300E | 93866.67 | 0.74
137 | Story11 | C25 | 50 MPa RC Column (27.5 cm x 27.5 cm) | Column | 50MPa | Concrete Rectangular | 275 | 275 | 756.3 | 3200 | 0.24 | 592.05 | G300E | 11506133.33 | 90.28 | G300E | 93866.67 | 0.74
138 | Story11 | C26 | 50 MPa RC Column (27.5 cm x 27.5 cm) | Column | 50MPa | Concrete Rectangular | 275 | 275 | 756.3 | 3200 | 0.24 | 592.05 | G300E | 2419200 | 18.98 | G300E | 0 | 0
139 | Story11 | C27 | 50 MPa RC Column (27.5 cm x 27.5 cm) | Column | 50MPa | Concrete Rectangular | 275 | 275 | 756.3 | 3200 | 0.24 | 592.05 | G300E | 2419200 | 18.98 | G300E | 0 | 0
140 | Story11 | C3 | 50 MPa RC Column (27.5 cm x 27.5 cm) | Column | 50MPa | Concrete Rectangular | 275 | 275 | 756.3 | 3200 | 0.24 | 592.05 | G300E | 11529600 | 90.47 | G300E | 93866.67 | 0.74
141 | Story11 | C30 | 50 MPa RC Column (27.5 cm x 27.5 cm) | Column | 50MPa | Concrete Rectangular | 275 | 275 | 756.3 | 3200 | 0.24 | 592.05 | G300E | 2419200 | 18.98 | G300E | 0 | 0
142 | Story11 | C31 | 50 MPa RC Column (27.5 cm x 27.5 cm) | Column | 50MPa | Concrete Rectangular | 275 | 275 | 756.3 | 3200 | 0.24 | 592.05 | G300E | 2419200 | 18.98 | G300E | 0 | 0
143 | Story11 | C32 | 50 MPa RC Column (27.5 cm x 27.5 cm) | Column | 50MPa | Concrete Rectangular | 275 | 275 | 756.3 | 3200 | 0.24 | 592.05 | G300E | 11510400 | 90.31 | G300E | 93866.67 | 0.74
144 | Story11 | C33 | 50 MPa RC Column (27.5 cm x 27.5 cm) | Column | 50MPa | Concrete Rectangular | 275 | 275 | 756.3 | 3200 | 0.24 | 592.05 | G300E | 11506133.33 | 90.28 | G300E | 93866.67 | 0.74
145 | Story11 | C34 | 50 MPa RC Column (27.5 cm x 27.5 cm) | Column | 50MPa | Concrete Rectangular | 275 | 275 | 756.3 | 3200 | 0.24 | 592.05 | G300E | 2419200 | 18.98 | G300E | 0 | 0
146 | Story11 | C35 | 50 MPa RC Column (27.5 cm x 27.5 cm) | Column | 50MPa | Concrete Rectangular | 275 | 275 | 756.3 | 3200 | 0.24 | 592.05 | G300E | 2419200 | 18.98 | G300E | 0 | 0
147 | Story11 | C38 | 50 MPa RC Column (27.5 cm x 27.5 cm) | Column | 50MPa | Concrete Rectangular | 275 | 275 | 756.3 | 3200 | 0.24 | 592.05 | G300E | 2419200 | 18.98 | G300E | 0 | 0
148 | Story11 | C39 | 50 MPa RC Column (27.5 cm x 27.5 cm) | Column | 50MPa | Concrete Rectangular | 275 | 275 | 756.3 | 3200 | 0.24 | 592.05 | G300E | 2419200 | 18.98 | G300E | 0 | 0
149 | Story11 | C4 | 50 MPa RC Column (27.5 cm x 27.5 cm) | Column | 50MPa | Concrete Rectangular | 275 | 275 | 756.3 | 3200 | 0.24 | 592.05 | G300E | 11506133.33 | 90.28 | G300E | 93866.67 | 0.74
150 | Story11 | C40 | 50 MPa RC Column (27.5 cm x 27.5 cm) | Column | 50MPa | Concrete Rectangular | 275 | 275 | 756.3 | 3200 | 0.24 | 592.05 | G300E | 11507200 | 90.29 | G300E | 93866.67 | 0.74
151 | Story11 | C41 | 50 MPa RC Column (27.5 cm x 27.5 cm) | Column | 50MPa | Concrete Rectangular | 275 | 275 | 756.3 | 3200 | 0.24 | 592.05 | G300E | 11529600 | 90.47 | G300E | 93866.67 | 0.74
152 | Story11 | C42 | 50 MPa RC Column (27.5 cm x 27.5 cm) | Column | 50MPa | Concrete Rectangular | 275 | 275 | 756.3 | 3200 | 0.24 | 592.05 | G300E | 2419200 | 18.98 | G300E | 0 | 0
153 | Story11 | C43 | 50 MPa RC Column (27.5 cm x 27.5 cm) | Column | 50MPa | Concrete Rectangular | 275 | 275 | 756.3 | 3200 | 0.24 | 592.05 | G300E | 2419200 | 18.98 | G300E | 0 | 0
154 | Story11 | C44 | 50 MPa RC Column (27.5 cm x 27.5 cm) | Column | 50MPa | Concrete Rectangular | 275 | 275 | 756.3 | 3200 | 0.24 | 592.05 | G300E | 2419200 | 18.98 | G300E | 0 | 0
155 | Story11 | C45 | 50 MPa RC Column (27.5 cm x 27.5 cm) | Column | 50MPa | Concrete Rectangular | 275 | 275 | 756.3 | 3200 | 0.24 | 592.05 | G300E | 2419200 | 18.98 | G300E | 0 | 0
156 | Story11 | C46 | 50 MPa RC Column (27.5 cm x 27.5 cm) | Column | 50MPa | Concrete Rectangular | 275 | 275 | 756.3 | 3200 | 0.24 | 592.05 | G300E | 2419200 | 18.98 | G300E | 0 | 0
157 | Story11 | C47 | 50 MPa RC Column (27.5 cm x 27.5 cm) | Column | 50MPa | Concrete Rectangular | 275 | 275 | 756.3 | 3200 | 0.24 | 592.05 | G300E | 2419200 | 18.98 | G300E | 0 | 0
158 | Story11 | C48 | 50 MPa RC Column (27.5 cm x 27.5 cm) | Column | 50MPa | Concrete Rectangular | 275 | 275 | 756.3 | 3200 | 0.24 | 592.05 | G300E | 11522133.33 | 90.41 | G300E | 93866.67 | 0.74
159 | Story11 | C49 | 50 MPa RC Column (27.5 cm x 27.5 cm) | Column | 50MPa | Concrete Rectangular | 275 | 275 | 756.3 | 3200 | 0.24 | 592.05 | G300E | 11866666.67 | 93.11 | G300E | 93866.67 | 0.74
160 | Story11 | C5 | 50 MPa RC Column (27.5 cm x 27.5 cm) | Column | 50MPa | Concrete Rectangular | 275 | 275 | 756.3 | 3200 | 0.24 | 592.05 | G300E | 11506133.33 | 90.28 | G300E | 93866.67 | 0.74
161 | Story11 | C50 | 50 MPa RC Column (27.5 cm x 27.5 cm) | Column | 50MPa | Concrete Rectangular | 275 | 275 | 756.3 | 3200 | 0.24 | 592.05 | G300E | 2419200 | 18.98 | G300E | 0 | 0
162 | Story11 | C51 | 50 MPa RC Column (27.5 cm x 27.5 cm) | Column | 50MPa | Concrete Rectangular | 275 | 275 | 756.3 | 3200 | 0.24 | 592.05 | G300E | 2419200 | 18.98 | G300E | 0 | 0
163 | Story11 | C52 | 50 MPa RC Column (27.5 cm x 27.5 cm) | Column | 50MPa | Concrete Rectangular | 275 | 275 | 756.3 | 3200 | 0.24 | 592.05 | G300E | 2419200 | 18.98 | G300E | 0 | 0
164 | Story11 | C53 | 50 MPa RC Column (27.5 cm x 27.5 cm) | Column | 50MPa | Concrete Rectangular | 275 | 275 | 756.3 | 3200 | 0.24 | 592.05 | G300E | 2419200 | 18.98 | G300E | 0 | 0
165 | Story11 | C54 | 50 MPa RC Column (27.5 cm x 27.5 cm) | Column | 50MPa | Concrete Rectangular | 275 | 275 | 756.3 | 3200 | 0.24 | 592.05 | G300E | 2419200 | 18.98 | G300E | 0 | 0
166 | Story11 | C55 | 50 MPa RC Column (27.5 cm x 27.5 cm) | Column | 50MPa | Concrete Rectangular | 275 | 275 | 756.3 | 3200 | 0.24 | 592.05 | G300E | 2419200 | 18.98 | G300E | 0 | 0
167 | Story11 | C56 | 50 MPa RC Column (27.5 cm x 27.5 cm) | Column | 50MPa | Concrete Rectangular | 275 | 275 | 756.3 | 3200 | 0.24 | 592.05 | G300E | 11876266.67 | 93.19 | G300E | 93866.67 | 0.74
168 | Story11 | C57 | 50 MPa RC Column (27.5 cm x 27.5 cm) | Column | 50MPa | Concrete Rectangular | 275 | 275 | 756.3 | 3225 | 0.24 | 596.67 | G300E | 11696000 | 91.77 | G300E | 0 | 0
169 | Story11 | C58 | 50 MPa RC Column (27.5 cm x 27.5 cm) | Column | 50MPa | Concrete Rectangular | 275 | 275 | 756.3 | 3200 | 0.24 | 592.05 | G300E | 11870933.33 | 93.14 | G300E | 93866.67 | 0.74
170 | Story11 | C59 | 50 MPa RC Column (27.5 cm x 27.5 cm) | Column | 50MPa | Concrete Rectangular | 275 | 275 | 756.3 | 3200 | 0.24 | 592.05 | G300E | 11532800 | 90.49 | G300E | 93866.67 | 0.74
171 | Story11 | C6 | 50 MPa RC Column (27.5 cm x 27.5 cm) | Column | 50MPa | Concrete Rectangular | 275 | 275 | 756.3 | 3200 | 0.24 | 592.05 | G300E | 11529600 | 90.47 | G300E | 93866.67 | 0.74
172 | Story11 | C60 | 50 MPa RC Column (27.5 cm x 27.5 cm) | Column | 50MPa | Concrete Rectangular | 275 | 275 | 756.3 | 3200 | 0.24 | 592.05 | G300E | 11510400 | 90.31 | G300E | 93866.67 | 0.74
173 | Story11 | C61 | 50 MPa RC Column (27.5 cm x 27.5 cm) | Column | 50MPa | Concrete Rectangular | 275 | 275 | 756.3 | 3200 | 0.24 | 592.05 | G300E | 11507200 | 90.29 | G300E | 93866.67 | 0.74
174 | Story11 | C62 | 50 MPa RC Column (27.5 cm x 27.5 cm) | Column | 50MPa | Concrete Rectangular | 275 | 275 | 756.3 | 3200 | 0.24 | 592.05 | G300E | 11522133.33 | 90.41 | G300E | 93866.67 | 0.74
175 | Story11 | C63 | 50 MPa RC Column (27.5 cm x 27.5 cm) | Column | 50MPa | Concrete Rectangular | 275 | 275 | 756.3 | 3200 | 0.24 | 592.05 | G300E | 11885866.67 | 93.26 | G300E | 93866.67 | 0.74
176 | Story11 | C64 | 50 MPa RC Column (27.5 cm x 27.5 cm) | Column | 50MPa | Concrete Rectangular | 275 | 275 | 756.3 | 3225 | 0.24 | 596.67 | G300E | 11917450 | 93.51 | G300E | 0 | 0
177 | Story11 | C7 | 50 MPa RC Column (27.5 cm x 27.5 cm) | Column | 50MPa | Concrete Rectangular | 275 | 275 | 756.3 | 3200 | 0.24 | 592.05 | G300E | 11866666.67 | 93.11 | G300E | 93866.67 | 0.74
178 | Story11 | C8 | 50 MPa RC Column (27.5 cm x 27.5 cm) | Column | 50MPa | Concrete Rectangular | 275 | 275 | 756.3 | 3225 | 0.24 | 596.67 | G300E | 11696000 | 91.77 | G300E | 0 | 0
179 | Story11 | C9 | 50 MPa RC Column (27.5 cm x 27.5 cm) | Column | 50MPa | Concrete Rectangular | 275 | 275 | 756.3 | 3200 | 0.24 | 592.05 | G300E | 11866666.67 | 93.11 | G300E | 93866.67 | 0.74
180 | Story2 | C1 | 50 MPa RC Column (47.5 cm x 47.5 cm) | Column | 50MPa | Concrete Rectangular | 475 | 475 | 2256.3 | 3225 | 0.73 | 1780.16 | G300E | 7275600 | 57.09 | G300E | 0 | 0
181 | Story2 | C10 | 50 MPa RC Column (47.5 cm x 47.5 cm) | Column | 50MPa | Concrete Rectangular | 475 | 475 | 2256.3 | 3200 | 0.72 | 1766.36 | G300E | 31129600 | 244.25 | G300E | 0 | 0
182 | Story2 | C11 | 50 MPa RC Column (47.5 cm x 47.5 cm) | Column | 50MPa | Concrete Rectangular | 475 | 475 | 2256.3 | 3200 | 0.72 | 1766.36 | G300E | 27788800 | 218.04 | G300E | 0 | 0
183 | Story2 | C12 | 50 MPa RC Column (47.5 cm x 47.5 cm) | Column | 50MPa | Concrete Rectangular | 475 | 475 | 2256.3 | 3200 | 0.72 | 1766.36 | G300E | 34346666.67 | 269.5 | G300E | 0 | 0
184 | Story2 | C13 | 50 MPa RC Column (47.5 cm x 47.5 cm) | Column | 50MPa | Concrete Rectangular | 475 | 475 | 2256.3 | 3200 | 0.72 | 1766.36 | G300E | 29953066.67 | 235.02 | G300E | 0 | 0
185 | Story2 | C14 | 50 MPa RC Column (47.5 cm x 47.5 cm) | Column | 50MPa | Concrete Rectangular | 475 | 475 | 2256.3 | 3200 | 0.72 | 1766.36 | G300E | 27788800 | 218.04 | G300E | 0 | 0
186 | Story2 | C15 | 50 MPa RC Column (47.5 cm x 47.5 cm) | Column | 50MPa | Concrete Rectangular | 475 | 475 | 2256.3 | 3200 | 0.72 | 1766.36 | G300E | 31129600 | 244.25 | G300E | 0 | 0
187 | Story2 | C16 | 50 MPa RC Column (47.5 cm x 47.5 cm) | Column | 50MPa | Concrete Rectangular | 475 | 475 | 2256.3 | 3200 | 0.72 | 1766.36 | G300E | 7219200 | 56.64 | G300E | 0 | 0
188 | Story2 | C17 | 50 MPa RC Column (47.5 cm x 47.5 cm) | Column | 50MPa | Concrete Rectangular | 475 | 475 | 2256.3 | 3200 | 0.72 | 1766.36 | G300E | 7219200 | 56.64 | G300E | 0 | 0
189 | Story2 | C18 | 50 MPa RC Column (47.5 cm x 47.5 cm) | Column | 50MPa | Concrete Rectangular | 475 | 475 | 2256.3 | 3200 | 0.72 | 1766.36 | G300E | 27788800 | 218.04 | G300E | 0 | 0
190 | Story2 | C19 | 50 MPa RC Column (47.5 cm x 47.5 cm) | Column | 50MPa | Concrete Rectangular | 475 | 475 | 2256.3 | 3200 | 0.72 | 1766.36 | G300E | 23454933.33 | 184.04 | G300E | 0 | 0
191 | Story2 | C2 | 50 MPa RC Column (47.5 cm x 47.5 cm) | Column | 50MPa | Concrete Rectangular | 475 | 475 | 2256.3 | 3200 | 0.72 | 1766.36 | G300E | 7219200 | 56.64 | G300E | 0 | 0
192 | Story2 | C20 | 50 MPa RC Column (47.5 cm x 47.5 cm) | Column | 50MPa | Concrete Rectangular | 475 | 475 | 2256.3 | 3200 | 0.72 | 1766.36 | G300E | 14698666.67 | 115.33 | G300E | 0 | 0
193 | Story2 | C21 | 50 MPa RC Column (47.5 cm x 47.5 cm) | Column | 50MPa | Concrete Rectangular | 475 | 475 | 2256.3 | 3200 | 0.72 | 1766.36 | G300E | 14697600 | 115.32 | G300E | 0 | 0
194 | Story2 | C22 | 50 MPa RC Column (47.5 cm x 47.5 cm) | Column | 50MPa | Concrete Rectangular | 475 | 475 | 2256.3 | 3200 | 0.72 | 1766.36 | G300E | 23458133.33 | 184.06 | G300E | 0 | 0
195 | Story2 | C23 | 50 MPa RC Column (47.5 cm x 47.5 cm) | Column | 50MPa | Concrete Rectangular | 475 | 475 | 2256.3 | 3200 | 0.72 | 1766.36 | G300E | 27787733.33 | 218.03 | G300E | 0 | 0
196 | Story2 | C24 | 50 MPa RC Column (47.5 cm x 47.5 cm) | Column | 50MPa | Concrete Rectangular | 475 | 475 | 2256.3 | 3200 | 0.72 | 1766.36 | G300E | 7219200 | 56.64 | G300E | 0 | 0
197 | Story2 | C25 | 50 MPa RC Column (47.5 cm x 47.5 cm) | Column | 50MPa | Concrete Rectangular | 475 | 475 | 2256.3 | 3200 | 0.72 | 1766.36 | G300E | 7219200 | 56.64 | G300E | 0 | 0
198 | Story2 | C26 | 50 MPa RC Column (47.5 cm x 47.5 cm) | Column | 50MPa | Concrete Rectangular | 475 | 475 | 2256.3 | 3200 | 0.72 | 1766.36 | G300E | 34014933.33 | 266.89 | G300E | 0 | 0
199 | Story2 | C27 | 50 MPa RC Column (47.5 cm x 47.5 cm) | Column | 50MPa | Concrete Rectangular | 475 | 475 | 2256.3 | 3200 | 0.72 | 1766.36 | G300E | 14699733.33 | 115.34 | G300E | 0 | 0
200 | Story2 | C3 | 50 MPa RC Column (47.5 cm x 47.5 cm) | Column | 50MPa | Concrete Rectangular | 475 | 475 | 2256.3 | 3200 | 0.72 | 1766.36 | G300E | 7219200 | 56.64 | G300E | 0 | 0
201 | Story2 | C30 | 50 MPa RC Column (47.5 cm x 47.5 cm) | Column | 50MPa | Concrete Rectangular | 475 | 475 | 2256.3 | 3200 | 0.72 | 1766.36 | G300E | 14702933.33 | 115.36 | G300E | 0 | 0
202 | Story2 | C31 | 50 MPa RC Column (47.5 cm x 47.5 cm) | Column | 50MPa | Concrete Rectangular | 475 | 475 | 2256.3 | 3200 | 0.72 | 1766.36 | G300E | 30504533.33 | 239.35 | G300E | 0 | 0
203 | Story2 | C32 | 50 MPa RC Column (47.5 cm x 47.5 cm) | Column | 50MPa | Concrete Rectangular | 475 | 475 | 2256.3 | 3200 | 0.72 | 1766.36 | G300E | 7219200 | 56.64 | G300E | 0 | 0
204 | Story2 | C33 | 50 MPa RC Column (47.5 cm x 47.5 cm) | Column | 50MPa | Concrete Rectangular | 475 | 475 | 2256.3 | 3200 | 0.72 | 1766.36 | G300E | 7219200 | 56.64 | G300E | 0 | 0
205 | Story2 | C34 | 50 MPa RC Column (47.5 cm x 47.5 cm) | Column | 50MPa | Concrete Rectangular | 475 | 475 | 2256.3 | 3200 | 0.72 | 1766.36 | G300E | 30246400 | 237.32 | G300E | 0 | 0
206 | Story2 | C35 | 50 MPa RC Column (47.5 cm x 47.5 cm) | Column | 50MPa | Concrete Rectangular | 475 | 475 | 2256.3 | 3200 | 0.72 | 1766.36 | G300E | 14702933.33 | 115.36 | G300E | 0 | 0
207 | Story2 | C38 | 50 MPa RC Column (47.5 cm x 47.5 cm) | Column | 50MPa | Concrete Rectangular | 475 | 475 | 2256.3 | 3200 | 0.72 | 1766.36 | G300E | 14391466.67 | 112.92 | G300E | 0 | 0
208 | Story2 | C39 | 50 MPa RC Column (47.5 cm x 47.5 cm) | Column | 50MPa | Concrete Rectangular | 475 | 475 | 2256.3 | 3200 | 0.72 | 1766.36 | G300E | 28362666.67 | 222.54 | G300E | 0 | 0
209 | Story2 | C4 | 50 MPa RC Column (47.5 cm x 47.5 cm) | Column | 50MPa | Concrete Rectangular | 475 | 475 | 2256.3 | 3200 | 0.72 | 1766.36 | G300E | 7219200 | 56.64 | G300E | 0 | 0
210 | Story2 | C40 | 50 MPa RC Column (47.5 cm x 47.5 cm) | Column | 50MPa | Concrete Rectangular | 475 | 475 | 2256.3 | 3200 | 0.72 | 1766.36 | G300E | 7219200 | 56.64 | G300E | 0 | 0
211 | Story2 | C41 | 50 MPa RC Column (47.5 cm x 47.5 cm) | Column | 50MPa | Concrete Rectangular | 475 | 475 | 2256.3 | 3200 | 0.72 | 1766.36 | G300E | 7219200 | 56.64 | G300E | 0 | 0
212 | Story2 | C42 | 50 MPa RC Column (47.5 cm x 47.5 cm) | Column | 50MPa | Concrete Rectangular | 475 | 475 | 2256.3 | 3200 | 0.72 | 1766.36 | G300E | 27788800 | 218.04 | G300E | 0 | 0
213 | Story2 | C43 | 50 MPa RC Column (47.5 cm x 47.5 cm) | Column | 50MPa | Concrete Rectangular | 475 | 475 | 2256.3 | 3200 | 0.72 | 1766.36 | G300E | 23458133.33 | 184.06 | G300E | 0 | 0
214 | Story2 | C44 | 50 MPa RC Column (47.5 cm x 47.5 cm) | Column | 50MPa | Concrete Rectangular | 475 | 475 | 2256.3 | 3200 | 0.72 | 1766.36 | G300E | 14699733.33 | 115.34 | G300E | 0 | 0
215 | Story2 | C45 | 50 MPa RC Column (47.5 cm x 47.5 cm) | Column | 50MPa | Concrete Rectangular | 475 | 475 | 2256.3 | 3200 | 0.72 | 1766.36 | G300E | 14377600 | 112.81 | G300E | 0 | 0
216 | Story2 | C46 | 50 MPa RC Column (47.5 cm x 47.5 cm) | Column | 50MPa | Concrete Rectangular | 475 | 475 | 2256.3 | 3200 | 0.72 | 1766.36 | G300E | 23987200 | 188.21 | G300E | 0 | 0
217 | Story2 | C47 | 50 MPa RC Column (47.5 cm x 47.5 cm) | Column | 50MPa | Concrete Rectangular | 475 | 475 | 2256.3 | 3200 | 0.72 | 1766.36 | G300E | 27549866.67 | 216.17 | G300E | 0 | 0
218 | Story2 | C48 | 50 MPa RC Column (47.5 cm x 47.5 cm) | Column | 50MPa | Concrete Rectangular | 475 | 475 | 2256.3 | 3200 | 0.72 | 1766.36 | G300E | 7219200 | 56.64 | G300E | 0 | 0
219 | Story2 | C49 | 50 MPa RC Column (47.5 cm x 47.5 cm) | Column | 50MPa | Concrete Rectangular | 475 | 475 | 2256.3 | 3200 | 0.72 | 1766.36 | G300E | 7219200 | 56.64 | G300E | 0 | 0
220 | Story2 | C5 | 50 MPa RC Column (47.5 cm x 47.5 cm) | Column | 50MPa | Concrete Rectangular | 475 | 475 | 2256.3 | 3200 | 0.72 | 1766.36 | G300E | 7219200 | 56.64 | G300E | 0 | 0
221 | Story2 | C50 | 50 MPa RC Column (47.5 cm x 47.5 cm) | Column | 50MPa | Concrete Rectangular | 475 | 475 | 2256.3 | 3200 | 0.72 | 1766.36 | G300E | 31129600 | 244.25 | G300E | 0 | 0
222 | Story2 | C51 | 50 MPa RC Column (47.5 cm x 47.5 cm) | Column | 50MPa | Concrete Rectangular | 475 | 475 | 2256.3 | 3200 | 0.72 | 1766.36 | G300E | 27788800 | 218.04 | G300E | 0 | 0
223 | Story2 | C52 | 50 MPa RC Column (47.5 cm x 47.5 cm) | Column | 50MPa | Concrete Rectangular | 475 | 475 | 2256.3 | 3200 | 0.72 | 1766.36 | G300E | 30307200 | 237.8 | G300E | 0 | 0
224 | Story2 | C53 | 50 MPa RC Column (47.5 cm x 47.5 cm) | Column | 50MPa | Concrete Rectangular | 475 | 475 | 2256.3 | 3200 | 0.72 | 1766.36 | G300E | 28365866.67 | 222.57 | G300E | 0 | 0
225 | Story2 | C54 | 50 MPa RC Column (47.5 cm x 47.5 cm) | Column | 50MPa | Concrete Rectangular | 475 | 475 | 2256.3 | 3200 | 0.72 | 1766.36 | G300E | 27547733.33 | 216.15 | G300E | 0 | 0
226 | Story2 | C55 | 50 MPa RC Column (47.5 cm x 47.5 cm) | Column | 50MPa | Concrete Rectangular | 475 | 475 | 2256.3 | 3200 | 0.72 | 1766.36 | G300E | 31610666.67 | 248.03 | G300E | 0 | 0
227 | Story2 | C56 | 50 MPa RC Column (47.5 cm x 47.5 cm) | Column | 50MPa | Concrete Rectangular | 475 | 475 | 2256.3 | 3200 | 0.72 | 1766.36 | G300E | 7219200 | 56.64 | G300E | 0 | 0
228 | Story2 | C57 | 50 MPa RC Column (47.5 cm x 47.5 cm) | Column | 50MPa | Concrete Rectangular | 475 | 475 | 2256.3 | 3225 | 0.73 | 1780.16 | G300E | 7275600 | 57.09 | G300E | 0 | 0
229 | Story2 | C58 | 50 MPa RC Column (47.5 cm x 47.5 cm) | Column | 50MPa | Concrete Rectangular | 475 | 475 | 2256.3 | 3200 | 0.72 | 1766.36 | G300E | 7219200 | 56.64 | G300E | 0 | 0
230 | Story2 | C59 | 50 MPa RC Column (47.5 cm x 47.5 cm) | Column | 50MPa | Concrete Rectangular | 475 | 475 | 2256.3 | 3200 | 0.72 | 1766.36 | G300E | 7219200 | 56.64 | G300E | 0 | 0
231 | Story2 | C6 | 50 MPa RC Column (47.5 cm x 47.5 cm) | Column | 50MPa | Concrete Rectangular | 475 | 475 | 2256.3 | 3200 | 0.72 | 1766.36 | G300E | 7219200 | 56.64 | G300E | 0 | 0
232 | Story2 | C60 | 50 MPa RC Column (47.5 cm x 47.5 cm) | Column | 50MPa | Concrete Rectangular | 475 | 475 | 2256.3 | 3200 | 0.72 | 1766.36 | G300E | 7219200 | 56.64 | G300E | 0 | 0
233 | Story2 | C61 | 50 MPa RC Column (47.5 cm x 47.5 cm) | Column | 50MPa | Concrete Rectangular | 475 | 475 | 2256.3 | 3200 | 0.72 | 1766.36 | G300E | 7219200 | 56.64 | G300E | 0 | 0
234 | Story2 | C62 | 50 MPa RC Column (47.5 cm x 47.5 cm) | Column | 50MPa | Concrete Rectangular | 475 | 475 | 2256.3 | 3200 | 0.72 | 1766.36 | G300E | 7219200 | 56.64 | G300E | 0 | 0
235 | Story2 | C63 | 50 MPa RC Column (47.5 cm x 47.5 cm) | Column | 50MPa | Concrete Rectangular | 475 | 475 | 2256.3 | 3200 | 0.72 | 1766.36 | G300E | 7219200 | 56.64 | G300E | 0 | 0
236 | Story2 | C64 | 50 MPa RC Column (47.5 cm x 47.5 cm) | Column | 50MPa | Concrete Rectangular | 475 | 475 | 2256.3 | 3225 | 0.73 | 1780.16 | G300E | 7275600 | 57.09 | G300E | 0 | 0
237 | Story2 | C7 | 50 MPa RC Column (47.5 cm x 47.5 cm) | Column | 50MPa | Concrete Rectangular | 475 | 475 | 2256.3 | 3200 | 0.72 | 1766.36 | G300E | 7219200 | 56.64 | G300E | 0 | 0
238 | Story2 | C8 | 50 MPa RC Column (47.5 cm x 47.5 cm) | Column | 50MPa | Concrete Rectangular | 475 | 475 | 2256.3 | 3225 | 0.73 | 1780.16 | G300E | 7275600 | 57.09 | G300E | 0 | 0
239 | Story2 | C9 | 50 MPa RC Column (47.5 cm x 47.5 cm) | Column | 50MPa | Concrete Rectangular | 475 | 475 | 2256.3 | 3200 | 0.72 | 1766.36 | G300E | 7219200 | 56.64 | G300E | 0 | 0
240 | Story3 | C1 | 50 MPa RC Column (42.5 cm x 42.5 cm) | Column | 50MPa | Concrete Rectangular | 425 | 425 | 1806.3 | 3225 | 0.58 | 1425.11 | G300E | 5824350 | 45.7 | G300E | 0 | 0
241 | Story3 | C10 | 50 MPa RC Column (42.5 cm x 42.5 cm) | Column | 50MPa | Concrete Rectangular | 425 | 425 | 1806.3 | 3200 | 0.58 | 1414.07 | G300E | 37220266.67 | 292.04 | G300E | 0 | 0
242 | Story3 | C11 | 50 MPa RC Column (42.5 cm x 42.5 cm) | Column | 50MPa | Concrete Rectangular | 425 | 425 | 1806.3 | 3200 | 0.58 | 1414.07 | G300E | 34188800 | 268.26 | G300E | 0 | 0
243 | Story3 | C12 | 50 MPa RC Column (42.5 cm x 42.5 cm) | Column | 50MPa | Concrete Rectangular | 425 | 425 | 1806.3 | 3200 | 0.58 | 1414.07 | G300E | 34684800 | 272.15 | G300E | 0 | 0
244 | Story3 | C13 | 50 MPa RC Column (42.5 cm x 42.5 cm) | Column | 50MPa | Concrete Rectangular | 425 | 425 | 1806.3 | 3200 | 0.58 | 1414.07 | G300E | 34684800 | 272.15 | G300E | 0 | 0
245 | Story3 | C14 | 50 MPa RC Column (42.5 cm x 42.5 cm) | Column | 50MPa | Concrete Rectangular | 425 | 425 | 1806.3 | 3200 | 0.58 | 1414.07 | G300E | 34187733.33 | 268.25 | G300E | 0 | 0
246 | Story3 | C15 | 50 MPa RC Column (42.5 cm x 42.5 cm) | Column | 50MPa | Concrete Rectangular | 425 | 425 | 1806.3 | 3200 | 0.58 | 1414.07 | G300E | 37220266.67 | 292.04 | G300E | 0 | 0
247 | Story3 | C16 | 50 MPa RC Column (42.5 cm x 42.5 cm) | Column | 50MPa | Concrete Rectangular | 425 | 425 | 1806.3 | 3200 | 0.58 | 1414.07 | G300E | 5779200 | 45.35 | G300E | 0 | 0
248 | Story3 | C17 | 50 MPa RC Column (42.5 cm x 42.5 cm) | Column | 50MPa | Concrete Rectangular | 425 | 425 | 1806.3 | 3200 | 0.58 | 1414.07 | G300E | 5779200 | 45.35 | G300E | 0 | 0
249 | Story3 | C18 | 50 MPa RC Column (42.5 cm x 42.5 cm) | Column | 50MPa | Concrete Rectangular | 425 | 425 | 1806.3 | 3200 | 0.58 | 1414.07 | G300E | 34188800 | 268.26 | G300E | 0 | 0
250 | Story3 | C19 | 50 MPa RC Column (42.5 cm x 42.5 cm) | Column | 50MPa | Concrete Rectangular | 425 | 425 | 1806.3 | 3200 | 0.58 | 1414.07 | G300E | 30851200 | 242.07 | G300E | 0 | 0
251 | Story3 | C2 | 50 MPa RC Column (42.5 cm x 42.5 cm) | Column | 50MPa | Concrete Rectangular | 425 | 425 | 1806.3 | 3200 | 0.58 | 1414.07 | G300E | 5779200 | 45.35 | G300E | 0 | 0
252 | Story3 | C20 | 50 MPa RC Column (42.5 cm x 42.5 cm) | Column | 50MPa | Concrete Rectangular | 425 | 425 | 1806.3 | 3200 | 0.58 | 1414.07 | G300E | 22248533.33 | 174.57 | G300E | 0 | 0
253 | Story3 | C21 | 50 MPa RC Column (42.5 cm x 42.5 cm) | Column | 50MPa | Concrete Rectangular | 425 | 425 | 1806.3 | 3200 | 0.58 | 1414.07 | G300E | 22248533.33 | 174.57 | G300E | 0 | 0
254 | Story3 | C22 | 50 MPa RC Column (42.5 cm x 42.5 cm) | Column | 50MPa | Concrete Rectangular | 425 | 425 | 1806.3 | 3200 | 0.58 | 1414.07 | G300E | 30844800 | 242.02 | G300E | 0 | 0
255 | Story3 | C23 | 50 MPa RC Column (42.5 cm x 42.5 cm) | Column | 50MPa | Concrete Rectangular | 425 | 425 | 1806.3 | 3200 | 0.58 | 1414.07 | G300E | 34187733.33 | 268.25 | G300E | 0 | 0
256 | Story3 | C24 | 50 MPa RC Column (42.5 cm x 42.5 cm) | Column | 50MPa | Concrete Rectangular | 425 | 425 | 1806.3 | 3200 | 0.58 | 1414.07 | G300E | 5779200 | 45.35 | G300E | 0 | 0
257 | Story3 | C25 | 50 MPa RC Column (42.5 cm x 42.5 cm) | Column | 50MPa | Concrete Rectangular | 425 | 425 | 1806.3 | 3200 | 0.58 | 1414.07 | G300E | 5779200 | 45.35 | G300E | 0 | 0
258 | Story3 | C26 | 50 MPa RC Column (42.5 cm x 42.5 cm) | Column | 50MPa | Concrete Rectangular | 425 | 425 | 1806.3 | 3200 | 0.58 | 1414.07 | G300E | 34684800 | 272.15 | G300E | 0 | 0
259 | Story3 | C27 | 50 MPa RC Column (42.5 cm x 42.5 cm) | Column | 50MPa | Concrete Rectangular | 425 | 425 | 1806.3 | 3200 | 0.58 | 1414.07 | G300E | 22249600 | 174.58 | G300E | 0 | 0
260 | Story3 | C3 | 50 MPa RC Column (42.5 cm x 42.5 cm) | Column | 50MPa | Concrete Rectangular | 425 | 425 | 1806.3 | 3200 | 0.58 | 1414.07 | G300E | 5779200 | 45.35 | G300E | 0 | 0
261 | Story3 | C30 | 50 MPa RC Column (42.5 cm x 42.5 cm) | Column | 50MPa | Concrete Rectangular | 425 | 425 | 1806.3 | 3200 | 0.58 | 1414.07 | G300E | 22251733.33 | 174.6 | G300E | 0 | 0
262 | Story3 | C31 | 50 MPa RC Column (42.5 cm x 42.5 cm) | Column | 50MPa | Concrete Rectangular | 425 | 425 | 1806.3 | 3200 | 0.58 | 1414.07 | G300E | 34689066.67 | 272.18 | G300E | 0 | 0
263 | Story3 | C32 | 50 MPa RC Column (42.5 cm x 42.5 cm) | Column | 50MPa | Concrete Rectangular | 425 | 425 | 1806.3 | 3200 | 0.58 | 1414.07 | G300E | 5779200 | 45.35 | G300E | 0 | 0
264 | Story3 | C33 | 50 MPa RC Column (42.5 cm x 42.5 cm) | Column | 50MPa | Concrete Rectangular | 425 | 425 | 1806.3 | 3200 | 0.58 | 1414.07 | G300E | 5779200 | 45.35 | G300E | 0 | 0
265 | Story3 | C34 | 50 MPa RC Column (42.5 cm x 42.5 cm) | Column | 50MPa | Concrete Rectangular | 425 | 425 | 1806.3 | 3200 | 0.58 | 1414.07 | G300E | 34684800 | 272.15 | G300E | 0 | 0
266 | Story3 | C35 | 50 MPa RC Column (42.5 cm x 42.5 cm) | Column | 50MPa | Concrete Rectangular | 425 | 425 | 1806.3 | 3200 | 0.58 | 1414.07 | G300E | 22251733.33 | 174.6 | G300E | 0 | 0
267 | Story3 | C38 | 50 MPa RC Column (42.5 cm x 42.5 cm) | Column | 50MPa | Concrete Rectangular | 425 | 425 | 1806.3 | 3200 | 0.58 | 1414.07 | G300E | 21992533.33 | 172.56 | G300E | 0 | 0
268 | Story3 | C39 | 50 MPa RC Column (42.5 cm x 42.5 cm) | Column | 50MPa | Concrete Rectangular | 425 | 425 | 1806.3 | 3200 | 0.58 | 1414.07 | G300E | 34670933.33 | 272.04 | G300E | 0 | 0
269 | Story3 | C4 | 50 MPa RC Column (42.5 cm x 42.5 cm) | Column | 50MPa | Concrete Rectangular | 425 | 425 | 1806.3 | 3200 | 0.58 | 1414.07 | G300E | 5779200 | 45.35 | G300E | 0 | 0
270 | Story3 | C40 | 50 MPa RC Column (42.5 cm x 42.5 cm) | Column | 50MPa | Concrete Rectangular | 425 | 425 | 1806.3 | 3200 | 0.58 | 1414.07 | G300E | 5779200 | 45.35 | G300E | 0 | 0
271 | Story3 | C41 | 50 MPa RC Column (42.5 cm x 42.5 cm) | Column | 50MPa | Concrete Rectangular | 425 | 425 | 1806.3 | 3200 | 0.58 | 1414.07 | G300E | 5779200 | 45.35 | G300E | 0 | 0
272 | Story3 | C42 | 50 MPa RC Column (42.5 cm x 42.5 cm) | Column | 50MPa | Concrete Rectangular | 425 | 425 | 1806.3 | 3200 | 0.58 | 1414.07 | G300E | 34187733.33 | 268.25 | G300E | 0 | 0
273 | Story3 | C43 | 50 MPa RC Column (42.5 cm x 42.5 cm) | Column | 50MPa | Concrete Rectangular | 425 | 425 | 1806.3 | 3200 | 0.58 | 1414.07 | G300E | 30800000 | 241.67 | G300E | 0 | 0
274 | Story3 | C44 | 50 MPa RC Column (42.5 cm x 42.5 cm) | Column | 50MPa | Concrete Rectangular | 425 | 425 | 1806.3 | 3200 | 0.58 | 1414.07 | G300E | 22249600 | 174.58 | G300E | 0 | 0
275 | Story3 | C45 | 50 MPa RC Column (42.5 cm x 42.5 cm) | Column | 50MPa | Concrete Rectangular | 425 | 425 | 1806.3 | 3200 | 0.58 | 1414.07 | G300E | 21980800 | 172.47 | G300E | 0 | 0
276 | Story3 | C46 | 50 MPa RC Column (42.5 cm x 42.5 cm) | Column | 50MPa | Concrete Rectangular | 425 | 425 | 1806.3 | 3200 | 0.58 | 1414.07 | G300E | 31048533.33 | 243.62 | G300E | 0 | 0
277 | Story3 | C47 | 50 MPa RC Column (42.5 cm x 42.5 cm) | Column | 50MPa | Concrete Rectangular | 425 | 425 | 1806.3 | 3200 | 0.58 | 1414.07 | G300E | 33994666.67 | 266.73 | G300E | 0 | 0
278 | Story3 | C48 | 50 MPa RC Column (42.5 cm x 42.5 cm) | Column | 50MPa | Concrete Rectangular | 425 | 425 | 1806.3 | 3200 | 0.58 | 1414.07 | G300E | 5779200 | 45.35 | G300E | 0 | 0
279 | Story3 | C49 | 50 MPa RC Column (42.5 cm x 42.5 cm) | Column | 50MPa | Concrete Rectangular | 425 | 425 | 1806.3 | 3200 | 0.58 | 1414.07 | G300E | 5779200 | 45.35 | G300E | 0 | 0
280 | Story3 | C5 | 50 MPa RC Column (42.5 cm x 42.5 cm) | Column | 50MPa | Concrete Rectangular | 425 | 425 | 1806.3 | 3200 | 0.58 | 1414.07 | G300E | 5779200 | 45.35 | G300E | 0 | 0
281 | Story3 | C50 | 50 MPa RC Column (42.5 cm x 42.5 cm) | Column | 50MPa | Concrete Rectangular | 425 | 425 | 1806.3 | 3200 | 0.58 | 1414.07 | G300E | 37220266.67 | 292.04 | G300E | 0 | 0
282 | Story3 | C51 | 50 MPa RC Column (42.5 cm x 42.5 cm) | Column | 50MPa | Concrete Rectangular | 425 | 425 | 1806.3 | 3200 | 0.58 | 1414.07 | G300E | 34187733.33 | 268.25 | G300E | 0 | 0
283 | Story3 | C52 | 50 MPa RC Column (42.5 cm x 42.5 cm) | Column | 50MPa | Concrete Rectangular | 425 | 425 | 1806.3 | 3200 | 0.58 | 1414.07 | G300E | 34689066.67 | 272.18 | G300E | 0 | 0
284 | Story3 | C53 | 50 MPa RC Column (42.5 cm x 42.5 cm) | Column | 50MPa | Concrete Rectangular | 425 | 425 | 1806.3 | 3200 | 0.58 | 1414.07 | G300E | 34670933.33 | 272.04 | G300E | 0 | 0
285 | Story3 | C54 | 50 MPa RC Column (42.5 cm x 42.5 cm) | Column | 50MPa | Concrete Rectangular | 425 | 425 | 1806.3 | 3200 | 0.58 | 1414.07 | G300E | 33994666.67 | 266.73 | G300E | 0 | 0
286 | Story3 | C55 | 50 MPa RC Column (42.5 cm x 42.5 cm) | Column | 50MPa | Concrete Rectangular | 425 | 425 | 1806.3 | 3200 | 0.58 | 1414.07 | G300E | 37668266.67 | 295.56 | G300E | 0 | 0
287 | Story3 | C56 | 50 MPa RC Column (42.5 cm x 42.5 cm) | Column | 50MPa | Concrete Rectangular | 425 | 425 | 1806.3 | 3200 | 0.58 | 1414.07 | G300E | 5779200 | 45.35 | G300E | 0 | 0
288 | Story3 | C57 | 50 MPa RC Column (42.5 cm x 42.5 cm) | Column | 50MPa | Concrete Rectangular | 425 | 425 | 1806.3 | 3225 | 0.58 | 1425.11 | G300E | 5824350 | 45.7 | G300E | 0 | 0
289 | Story3 | C58 | 50 MPa RC Column (42.5 cm x 42.5 cm) | Column | 50MPa | Concrete Rectangular | 425 | 425 | 1806.3 | 3200 | 0.58 | 1414.07 | G300E | 5779200 | 45.35 | G300E | 0 | 0
290 | Story3 | C59 | 50 MPa RC Column (42.5 cm x 42.5 cm) | Column | 50MPa | Concrete Rectangular | 425 | 425 | 1806.3 | 3200 | 0.58 | 1414.07 | G300E | 5779200 | 45.35 | G300E | 0 | 0
291 | Story3 | C6 | 50 MPa RC Column (42.5 cm x 42.5 cm) | Column | 50MPa | Concrete Rectangular | 425 | 425 | 1806.3 | 3200 | 0.58 | 1414.07 | G300E | 5779200 | 45.35 | G300E | 0 | 0
292 | Story3 | C60 | 50 MPa RC Column (42.5 cm x 42.5 cm) | Column | 50MPa | Concrete Rectangular | 425 | 425 | 1806.3 | 3200 | 0.58 | 1414.07 | G300E | 5779200 | 45.35 | G300E | 0 | 0
293 | Story3 | C61 | 50 MPa RC Column (42.5 cm x 42.5 cm) | Column | 50MPa | Concrete Rectangular | 425 | 425 | 1806.3 | 3200 | 0.58 | 1414.07 | G300E | 5779200 | 45.35 | G300E | 0 | 0
294 | Story3 | C62 | 50 MPa RC Column (42.5 cm x 42.5 cm) | Column | 50MPa | Concrete Rectangular | 425 | 425 | 1806.3 | 3200 | 0.58 | 1414.07 | G300E | 5779200 | 45.35 | G300E | 0 | 0
295 | Story3 | C63 | 50 MPa RC Column (42.5 cm x 42.5 cm) | Column | 50MPa | Concrete Rectangular | 425 | 425 | 1806.3 | 3200 | 0.58 | 1414.07 | G300E | 5779200 | 45.35 | G300E | 0 | 0
296 | Story3 | C64 | 50 MPa RC Column (42.5 cm x 42.5 cm) | Column | 50MPa | Concrete Rectangular | 425 | 425 | 1806.3 | 3225 | 0.58 | 1425.11 | G300E | 5824350 | 45.7 | G300E | 0 | 0
297 | Story3 | C7 | 50 MPa RC Column (42.5 cm x 42.5 cm) | Column | 50MPa | Concrete Rectangular | 425 | 425 | 1806.3 | 3200 | 0.58 | 1414.07 | G300E | 5779200 | 45.35 | G300E | 0 | 0
298 | Story3 | C8 | 50 MPa RC Column (42.5 cm x 42.5 cm) | Column | 50MPa | Concrete Rectangular | 425 | 425 | 1806.3 | 3225 | 0.58 | 1425.11 | G300E | 5824350 | 45.7 | G300E | 0 | 0
299 | Story3 | C9 | 50 MPa RC Column (42.5 cm x 42.5 cm) | Column | 50MPa | Concrete Rectangular | 425 | 425 | 1806.3 | 3200 | 0.58 | 1414.07 | G300E | 5779200 | 45.35 | G300E | 0 | 0
300 | Story4 | C1 | 50 MPa RC Column (42.5 cm x 42.5 cm) | Column | 50MPa | Concrete Rectangular | 425 | 425 | 1806.3 | 3225 | 0.58 | 1425.11 | G300E | 5824350 | 45.7 | G300E | 0 | 0
301 | Story4 | C10 | 50 MPa RC Column (42.5 cm x 42.5 cm) | Column | 50MPa | Concrete Rectangular | 425 | 425 | 1806.3 | 3200 | 0.58 | 1414.07 | G300E | 22210133.33 | 174.27 | G300E | 0 | 0
302 | Story4 | C11 | 50 MPa RC Column (42.5 cm x 42.5 cm) | Column | 50MPa | Concrete Rectangular | 425 | 425 | 1806.3 | 3200 | 0.58 | 1414.07 | G300E | 19716266.67 | 154.7 | G300E | 0 | 0
303 | Story4 | C12 | 50 MPa RC Column (42.5 cm x 42.5 cm) | Column | 50MPa | Concrete Rectangular | 425 | 425 | 1806.3 | 3200 | 0.58 | 1414.07 | G300E | 20188800 | 158.41 | G300E | 0 | 0
304 | Story4 | C13 | 50 MPa RC Column (42.5 cm x 42.5 cm) | Column | 50MPa | Concrete Rectangular | 425 | 425 | 1806.3 | 3200 | 0.58 | 1414.07 | G300E | 20188800 | 158.41 | G300E | 0 | 0
305 | Story4 | C14 | 50 MPa RC Column (42.5 cm x 42.5 cm) | Column | 50MPa | Concrete Rectangular | 425 | 425 | 1806.3 | 3200 | 0.58 | 1414.07 | G300E | 19715200 | 154.69 | G300E | 0 | 0
306 | Story4 | C15 | 50 MPa RC Column (42.5 cm x 42.5 cm) | Column | 50MPa | Concrete Rectangular | 425 | 425 | 1806.3 | 3200 | 0.58 | 1414.07 | G300E | 22210133.33 | 174.27 | G300E | 0 | 0
307 | Story4 | C16 | 50 MPa RC Column (42.5 cm x 42.5 cm) | Column | 50MPa | Concrete Rectangular | 425 | 425 | 1806.3 | 3200 | 0.58 | 1414.07 | G300E | 5779200 | 45.35 | G300E | 0 | 0
308 | Story4 | C17 | 50 MPa RC Column (42.5 cm x 42.5 cm) | Column | 50MPa | Concrete Rectangular | 425 | 425 | 1806.3 | 3200 | 0.58 | 1414.07 | G300E | 5779200 | 45.35 | G300E | 0 | 0
309 | Story4 | C18 | 50 MPa RC Column (42.5 cm x 42.5 cm) | Column | 50MPa | Concrete Rectangular | 425 | 425 | 1806.3 | 3200 | 0.58 | 1414.07 | G300E | 19715200 | 154.69 | G300E | 0 | 0
310 | Story4 | C19 | 50 MPa RC Column (42.5 cm x 42.5 cm) | Column | 50MPa | Concrete Rectangular | 425 | 425 | 1806.3 | 3200 | 0.58 | 1414.07 | G300E | 16384000 | 128.55 | G300E | 0 | 0
311 | Story4 | C2 | 50 MPa RC Column (42.5 cm x 42.5 cm) | Column | 50MPa | Concrete Rectangular | 425 | 425 | 1806.3 | 3200 | 0.58 | 1414.07 | G300E | 5779200 | 45.35 | G300E | 0 | 0
312 | Story4 | C20 | 50 MPa RC Column (42.5 cm x 42.5 cm) | Column | 50MPa | Concrete Rectangular | 425 | 425 | 1806.3 | 3200 | 0.58 | 1414.07 | G300E | 8561066.67 | 67.17 | G300E | 0 | 0
313 | Story4 | C21 | 50 MPa RC Column (42.5 cm x 42.5 cm) | Column | 50MPa | Concrete Rectangular | 425 | 425 | 1806.3 | 3200 | 0.58 | 1414.07 | G300E | 8560000 | 67.16 | G300E | 0 | 0
314 | Story4 | C22 | 50 MPa RC Column (42.5 cm x 42.5 cm) | Column | 50MPa | Concrete Rectangular | 425 | 425 | 1806.3 | 3200 | 0.58 | 1414.07 | G300E | 16384000 | 128.55 | G300E | 0 | 0
315 | Story4 | C23 | 50 MPa RC Column (42.5 cm x 42.5 cm) | Column | 50MPa | Concrete Rectangular | 425 | 425 | 1806.3 | 3200 | 0.58 | 1414.07 | G300E | 19715200 | 154.69 | G300E | 0 | 0
316 | Story4 | C24 | 50 MPa RC Column (42.5 cm x 42.5 cm) | Column | 50MPa | Concrete Rectangular | 425 | 425 | 1806.3 | 3200 | 0.58 | 1414.07 | G300E | 5779200 | 45.35 | G300E | 0 | 0
317 | Story4 | C25 | 50 MPa RC Column (42.5 cm x 42.5 cm) | Column | 50MPa | Concrete Rectangular | 425 | 425 | 1806.3 | 3200 | 0.58 | 1414.07 | G300E | 5779200 | 45.35 | G300E | 0 | 0
318 | Story4 | C26 | 50 MPa RC Column (42.5 cm x 42.5 cm) | Column | 50MPa | Concrete Rectangular | 425 | 425 | 1806.3 | 3200 | 0.58 | 1414.07 | G300E | 20188800 | 158.41 | G300E | 0 | 0
319 | Story4 | C27 | 50 MPa RC Column (42.5 cm x 42.5 cm) | Column | 50MPa | Concrete Rectangular | 425 | 425 | 1806.3 | 3200 | 0.58 | 1414.07 | G300E | 8562133.33 | 67.18 | G300E | 0 | 0
320 | Story4 | C3 | 50 MPa RC Column (42.5 cm x 42.5 cm) | Column | 50MPa | Concrete Rectangular | 425 | 425 | 1806.3 | 3200 | 0.58 | 1414.07 | G300E | 5779200 | 45.35 | G300E | 0 | 0
321 | Story4 | C30 | 50 MPa RC Column (42.5 cm x 42.5 cm) | Column | 50MPa | Concrete Rectangular | 425 | 425 | 1806.3 | 3200 | 0.58 | 1414.07 | G300E | 8562133.33 | 67.18 | G300E | 0 | 0
322 | Story4 | C31 | 50 MPa RC Column (42.5 cm x 42.5 cm) | Column | 50MPa | Concrete Rectangular | 425 | 425 | 1806.3 | 3200 | 0.58 | 1414.07 | G300E | 20190933.33 | 158.43 | G300E | 0 | 0
323 | Story4 | C32 | 50 MPa RC Column (42.5 cm x 42.5 cm) | Column | 50MPa | Concrete Rectangular | 425 | 425 | 1806.3 | 3200 | 0.58 | 1414.07 | G300E | 5779200 | 45.35 | G300E | 0 | 0
324 | Story4 | C33 | 50 MPa RC Column (42.5 cm x 42.5 cm) | Column | 50MPa | Concrete Rectangular | 425 | 425 | 1806.3 | 3200 | 0.58 | 1414.07 | G300E | 5779200 | 45.35 | G300E | 0 | 0
325 | Story4 | C34 | 50 MPa RC Column (42.5 cm x 42.5 cm) | Column | 50MPa | Concrete Rectangular | 425 | 425 | 1806.3 | 3200 | 0.58 | 1414.07 | G300E | 20188800 | 158.41 | G300E | 0 | 0
326 | Story4 | C35 | 50 MPa RC Column (42.5 cm x 42.5 cm) | Column | 50MPa | Concrete Rectangular | 425 | 425 | 1806.3 | 3200 | 0.58 | 1414.07 | G300E | 8564266.67 | 67.2 | G300E | 0 | 0
327 | Story4 | C38 | 50 MPa RC Column (42.5 cm x 42.5 cm) | Column | 50MPa | Concrete Rectangular | 425 | 425 | 1806.3 | 3200 | 0.58 | 1414.07 | G300E | 8340266.67 | 65.44 | G300E | 0 | 0
328 | Story4 | C39 | 50 MPa RC Column (42.5 cm x 42.5 cm) | Column | 50MPa | Concrete Rectangular | 425 | 425 | 1806.3 | 3200 | 0.58 | 1414.07 | G300E | 20174933.33 | 158.3 | G300E | 0 | 0
329 | Story4 | C4 | 50 MPa RC Column (42.5 cm x 42.5 cm) | Column | 50MPa | Concrete Rectangular | 425 | 425 | 1806.3 | 3200 | 0.58 | 1414.07 | G300E | 5779200 | 45.35 | G300E | 0 | 0
330 | Story4 | C40 | 50 MPa RC Column (42.5 cm x 42.5 cm) | Column | 50MPa | Concrete Rectangular | 425 | 425 | 1806.3 | 3200 | 0.58 | 1414.07 | G300E | 5779200 | 45.35 | G300E | 0 | 0
331 | Story4 | C41 | 50 MPa RC Column (42.5 cm x 42.5 cm) | Column | 50MPa | Concrete Rectangular | 425 | 425 | 1806.3 | 3200 | 0.58 | 1414.07 | G300E | 5779200 | 45.35 | G300E | 0 | 0
332 | Story4 | C42 | 50 MPa RC Column (42.5 cm x 42.5 cm) | Column | 50MPa | Concrete Rectangular | 425 | 425 | 1806.3 | 3200 | 0.58 | 1414.07 | G300E | 19715200 | 154.69 | G300E | 0 | 0
333 | Story4 | C43 | 50 MPa RC Column (42.5 cm x 42.5 cm) | Column | 50MPa | Concrete Rectangular | 425 | 425 | 1806.3 | 3200 | 0.58 | 1414.07 | G300E | 16384000 | 128.55 | G300E | 0 | 0
334 | Story4 | C44 | 50 MPa RC Column (42.5 cm x 42.5 cm) | Column | 50MPa | Concrete Rectangular | 425 | 425 | 1806.3 | 3200 | 0.58 | 1414.07 | G300E | 8561066.67 | 67.17 | G300E | 0 | 0
335 | Story4 | C45 | 50 MPa RC Column (42.5 cm x 42.5 cm) | Column | 50MPa | Concrete Rectangular | 425 | 425 | 1806.3 | 3200 | 0.58 | 1414.07 | G300E | 8329600 | 65.36 | G300E | 0 | 0
336 | Story4 | C46 | 50 MPa RC Column (42.5 cm x 42.5 cm) | Column | 50MPa | Concrete Rectangular | 425 | 425 | 1806.3 | 3200 | 0.58 | 1414.07 | G300E | 16733866.67 | 131.3 | G300E | 0 | 0
337 | Story4 | C47 | 50 MPa RC Column (42.5 cm x 42.5 cm) | Column | 50MPa | Concrete Rectangular | 425 | 425 | 1806.3 | 3200 | 0.58 | 1414.07 | G300E | 19538133.33 | 153.3 | G300E | 0 | 0
338 | Story4 | C48 | 50 MPa RC Column (42.5 cm x 42.5 cm) | Column | 50MPa | Concrete Rectangular | 425 | 425 | 1806.3 | 3200 | 0.58 | 1414.07 | G300E | 5779200 | 45.35 | G300E | 0 | 0
339 | Story4 | C49 | 50 MPa RC Column (42.5 cm x 42.5 cm) | Column | 50MPa | Concrete Rectangular | 425 | 425 | 1806.3 | 3200 | 0.58 | 1414.07 | G300E | 5779200 | 45.35 | G300E | 0 | 0
340 | Story4 | C5 | 50 MPa RC Column (42.5 cm x 42.5 cm) | Column | 50MPa | Concrete Rectangular | 425 | 425 | 1806.3 | 3200 | 0.58 | 1414.07 | G300E | 5779200 | 45.35 | G300E | 0 | 0
341 | Story4 | C50 | 50 MPa RC Column (42.5 cm x 42.5 cm) | Column | 50MPa | Concrete Rectangular | 425 | 425 | 1806.3 | 3200 | 0.58 | 1414.07 | G300E | 22210133.33 | 174.27 | G300E | 0 | 0
342 | Story4 | C51 | 50 MPa RC Column (42.5 cm x 42.5 cm) | Column | 50MPa | Concrete Rectangular | 425 | 425 | 1806.3 | 3200 | 0.58 | 1414.07 | G300E | 19715200 | 154.69 | G300E | 0 | 0
343 | Story4 | C52 | 50 MPa RC Column (42.5 cm x 42.5 cm) | Column | 50MPa | Concrete Rectangular | 425 | 425 | 1806.3 | 3200 | 0.58 | 1414.07 | G300E | 20190933.33 | 158.43 | G300E | 0 | 0
344 | Story4 | C53 | 50 MPa RC Column (42.5 cm x 42.5 cm) | Column | 50MPa | Concrete Rectangular | 425 | 425 | 1806.3 | 3200 | 0.58 | 1414.07 | G300E | 20174933.33 | 158.3 | G300E | 0 | 0
345 | Story4 | C54 | 50 MPa RC Column (42.5 cm x 42.5 cm) | Column | 50MPa | Concrete Rectangular | 425 | 425 | 1806.3 | 3200 | 0.58 | 1414.07 | G300E | 19537066.67 | 153.3 | G300E | 0 | 0
346 | Story4 | C55 | 50 MPa RC Column (42.5 cm x 42.5 cm) | Column | 50MPa | Concrete Rectangular | 425 | 425 | 1806.3 | 3200 | 0.58 | 1414.07 | G300E | 22568533.33 | 177.08 | G300E | 0 | 0
347 | Story4 | C56 | 50 MPa RC Column (42.5 cm x 42.5 cm) | Column | 50MPa | Concrete Rectangular | 425 | 425 | 1806.3 | 3200 | 0.58 | 1414.07 | G300E | 5779200 | 45.35 | G300E | 0 | 0
348 | Story4 | C57 | 50 MPa RC Column (42.5 cm x 42.5 cm) | Column | 50MPa | Concrete Rectangular | 425 | 425 | 1806.3 | 3225 | 0.58 | 1425.11 | G300E | 5824350 | 45.7 | G300E | 0 | 0
349 | Story4 | C58 | 50 MPa RC Column (42.5 cm x 42.5 cm) | Column | 50MPa | Concrete Rectangular | 425 | 425 | 1806.3 | 3200 | 0.58 | 1414.07 | G300E | 5779200 | 45.35 | G300E | 0 | 0
350 | Story4 | C59 | 50 MPa RC Column (42.5 cm x 42.5 cm) | Column | 50MPa | Concrete Rectangular | 425 | 425 | 1806.3 | 3200 | 0.58 | 1414.07 | G300E | 5779200 | 45.35 | G300E | 0 | 0
351 | Story4 | C6 | 50 MPa RC Column (42.5 cm x 42.5 cm) | Column | 50MPa | Concrete Rectangular | 425 | 425 | 1806.3 | 3200 | 0.58 | 1414.07 | G300E | 5779200 | 45.35 | G300E | 0 | 0
352 | Story4 | C60 | 50 MPa RC Column (42.5 cm x 42.5 cm) | Column | 50MPa | Concrete Rectangular | 425 | 425 | 1806.3 | 3200 | 0.58 | 1414.07 | G300E | 5779200 | 45.35 | G300E | 0 | 0
353 | Story4 | C61 | 50 MPa RC Column (42.5 cm x 42.5 cm) | Column | 50MPa | Concrete Rectangular | 425 | 425 | 1806.3 | 3200 | 0.58 | 1414.07 | G300E | 5779200 | 45.35 | G300E | 0 | 0
354 | Story4 | C62 | 50 MPa RC Column (42.5 cm x 42.5 cm) | Column | 50MPa | Concrete Rectangular | 425 | 425 | 1806.3 | 3200 | 0.58 | 1414.07 | G300E | 5779200 | 45.35 | G300E | 0 | 0
355 | Story4 | C63 | 50 MPa RC Column (42.5 cm x 42.5 cm) | Column | 50MPa | Concrete Rectangular | 425 | 425 | 1806.3 | 3200 | 0.58 | 1414.07 | G300E | 5779200 | 45.35 | G300E | 0 | 0
356 | Story4 | C64 | 50 MPa RC Column (42.5 cm x 42.5 cm) | Column | 50MPa | Concrete Rectangular | 425 | 425 | 1806.3 | 3225 | 0.58 | 1425.11 | G300E | 5824350 | 45.7 | G300E | 0 | 0
357 | Story4 | C7 | 50 MPa RC Column (42.5 cm x 42.5 cm) | Column | 50MPa | Concrete Rectangular | 425 | 425 | 1806.3 | 3200 | 0.58 | 1414.07 | G300E | 5779200 | 45.35 | G300E | 0 | 0
358 | Story4 | C8 | 50 MPa RC Column (42.5 cm x 42.5 cm) | Column | 50MPa | Concrete Rectangular | 425 | 425 | 1806.3 | 3225 | 0.58 | 1425.11 | G300E | 5824350 | 45.7 | G300E | 0 | 0
359 | Story4 | C9 | 50 MPa RC Column (42.5 cm x 42.5 cm) | Column | 50MPa | Concrete Rectangular | 425 | 425 | 1806.3 | 3200 | 0.58 | 1414.07 | G300E | 5779200 | 45.35 | G300E | 0 | 0
360 | Story5 | C1 | 50 MPa RC Column (37.5 cm x 37.5 cm) | Column | 50MPa | Concrete Rectangular | 375 | 375 | 1406.3 | 3200 | 0.45 | 1100.92 | G300E | 4499200 | 35.3 | G300E | 0 | 0
361 | Story5 | C10 | 50 MPa RC Column (37.5 cm x 37.5 cm) | Column | 50MPa | Concrete Rectangular | 375 | 375 | 1406.3 | 3200 | 0.45 | 1100.92 | G300E | 28689066.67 | 225.11 | G300E | 0 | 0
362 | Story5 | C11 | 50 MPa RC Column (37.5 cm x 37.5 cm) | Column | 50MPa | Concrete Rectangular | 375 | 375 | 1406.3 | 3200 | 0.45 | 1100.92 | G300E | 31878400 | 250.13 | G300E | 0 | 0
363 | Story5 | C12 | 50 MPa RC Column (37.5 cm x 37.5 cm) | Column | 50MPa | Concrete Rectangular | 375 | 375 | 1406.3 | 3200 | 0.45 | 1100.92 | G300E | 26920533.33 | 211.23 | G300E | 0 | 0
364 | Story5 | C13 | 50 MPa RC Column (37.5 cm x 37.5 cm) | Column | 50MPa | Concrete Rectangular | 375 | 375 | 1406.3 | 3200 | 0.45 | 1100.92 | G300E | 26920533.33 | 211.23 | G300E | 0 | 0
365 | Story5 | C14 | 50 MPa RC Column (37.5 cm x 37.5 cm) | Column | 50MPa | Concrete Rectangular | 375 | 375 | 1406.3 | 3200 | 0.45 | 1100.92 | G300E | 31264000 | 245.31 | G300E | 0 | 0
366 | Story5 | C15 | 50 MPa RC Column (37.5 cm x 37.5 cm) | Column | 50MPa | Concrete Rectangular | 375 | 375 | 1406.3 | 3200 | 0.45 | 1100.92 | G300E | 28689066.67 | 225.11 | G300E | 0 | 0
367 | Story5 | C16 | 50 MPa RC Column (37.5 cm x 37.5 cm) | Column | 50MPa | Concrete Rectangular | 375 | 375 | 1406.3 | 3200 | 0.45 | 1100.92 | G300E | 4499200 | 35.3 | G300E | 0 | 0
368 | Story5 | C17 | 50 MPa RC Column (37.5 cm x 37.5 cm) | Column | 50MPa | Concrete Rectangular | 375 | 375 | 1406.3 | 3200 | 0.45 | 1100.92 | G300E | 4499200 | 35.3 | G300E | 0 | 0
369 | Story5 | C18 | 50 MPa RC Column (37.5 cm x 37.5 cm) | Column | 50MPa | Concrete Rectangular | 375 | 375 | 1406.3 | 3200 | 0.45 | 1100.92 | G300E | 31927466.67 | 250.51 | G300E | 0 | 0
370 | Story5 | C19 | 50 MPa RC Column (37.5 cm x 37.5 cm) | Column | 50MPa | Concrete Rectangular | 375 | 375 | 1406.3 | 3200 | 0.45 | 1100.92 | G300E | 23757866.67 | 186.41 | G300E | 0 | 0
371 | Story5 | C2 | 50 MPa RC Column (37.5 cm x 37.5 cm) | Column | 50MPa | Concrete Rectangular | 375 | 375 | 1406.3 | 3200 | 0.45 | 1100.92 | G300E | 4499200 | 35.3 | G300E | 0 | 0
372 | Story5 | C20 | 50 MPa RC Column (37.5 cm x 37.5 cm) | Column | 50MPa | Concrete Rectangular | 375 | 375 | 1406.3 | 3200 | 0.45 | 1100.92 | G300E | 16486400 | 129.36 | G300E | 0 | 0
373 | Story5 | C21 | 50 MPa RC Column (37.5 cm x 37.5 cm) | Column | 50MPa | Concrete Rectangular | 375 | 375 | 1406.3 | 3200 | 0.45 | 1100.92 | G300E | 16486400 | 129.36 | G300E | 0 | 0
374 | Story5 | C22 | 50 MPa RC Column (37.5 cm x 37.5 cm) | Column | 50MPa | Concrete Rectangular | 375 | 375 | 1406.3 | 3200 | 0.45 | 1100.92 | G300E | 23758933.33 | 186.42 | G300E | 0 | 0
375 | Story5 | C23 | 50 MPa RC Column (37.5 cm x 37.5 cm) | Column | 50MPa | Concrete Rectangular | 375 | 375 | 1406.3 | 3200 | 0.45 | 1100.92 | G300E | 31966933.33 | 250.82 | G300E | 0 | 0
376 | Story5 | C24 | 50 MPa RC Column (37.5 cm x 37.5 cm) | Column | 50MPa | Concrete Rectangular | 375 | 375 | 1406.3 | 3200 | 0.45 | 1100.92 | G300E | 4499200 | 35.3 | G300E | 0 | 0
377 | Story5 | C25 | 50 MPa RC Column (37.5 cm x 37.5 cm) | Column | 50MPa | Concrete Rectangular | 375 | 375 | 1406.3 | 3200 | 0.45 | 1100.92 | G300E | 4499200 | 35.3 | G300E | 0 | 0
378 | Story5 | C26 | 50 MPa RC Column (37.5 cm x 37.5 cm) | Column | 50MPa | Concrete Rectangular | 375 | 375 | 1406.3 | 3200 | 0.45 | 1100.92 | G300E | 26920533.33 | 211.23 | G300E | 0 | 0
379 | Story5 | C27 | 50 MPa RC Column (37.5 cm x 37.5 cm) | Column | 50MPa | Concrete Rectangular | 375 | 375 | 1406.3 | 3200 | 0.45 | 1100.92 | G300E | 16486400 | 129.36 | G300E | 0 | 0
380 | Story5 | C3 | 50 MPa RC Column (37.5 cm x 37.5 cm) | Column | 50MPa | Concrete Rectangular | 375 | 375 | 1406.3 | 3200 | 0.45 | 1100.92 | G300E | 4499200 | 35.3 | G300E | 0 | 0
381 | Story5 | C30 | 50 MPa RC Column (37.5 cm x 37.5 cm) | Column | 50MPa | Concrete Rectangular | 375 | 375 | 1406.3 | 3200 | 0.45 | 1100.92 | G300E | 16487466.67 | 129.37 | G300E | 0 | 0
382 | Story5 | C31 | 50 MPa RC Column (37.5 cm x 37.5 cm) | Column | 50MPa | Concrete Rectangular | 375 | 375 | 1406.3 | 3200 | 0.45 | 1100.92 | G300E | 26923733.33 | 211.25 | G300E | 0 | 0
383 | Story5 | C32 | 50 MPa RC Column (37.5 cm x 37.5 cm) | Column | 50MPa | Concrete Rectangular | 375 | 375 | 1406.3 | 3200 | 0.45 | 1100.92 | G300E | 4499200 | 35.3 | G300E | 0 | 0
384 | Story5 | C33 | 50 MPa RC Column (37.5 cm x 37.5 cm) | Column | 50MPa | Concrete Rectangular | 375 | 375 | 1406.3 | 3200 | 0.45 | 1100.92 | G300E | 4499200 | 35.3 | G300E | 0 | 0
385 | Story5 | C34 | 50 MPa RC Column (37.5 cm x 37.5 cm) | Column | 50MPa | Concrete Rectangular | 375 | 375 | 1406.3 | 3200 | 0.45 | 1100.92 | G300E | 26920533.33 | 211.23 | G300E | 0 | 0
386 | Story5 | C35 | 50 MPa RC Column (37.5 cm x 37.5 cm) | Column | 50MPa | Concrete Rectangular | 375 | 375 | 1406.3 | 3200 | 0.45 | 1100.92 | G300E | 16489600 | 129.38 | G300E | 0 | 0
387 | Story5 | C38 | 50 MPa RC Column (37.5 cm x 37.5 cm) | Column | 50MPa | Concrete Rectangular | 375 | 375 | 1406.3 | 3200 | 0.45 | 1100.92 | G300E | 16296533.33 | 127.87 | G300E | 0 | 0
388 | Story5 | C39 | 50 MPa RC Column (37.5 cm x 37.5 cm) | Column | 50MPa | Concrete Rectangular | 375 | 375 | 1406.3 | 3200 | 0.45 | 1100.92 | G300E | 26907733.33 | 211.13 | G300E | 0 | 0
389 | Story5 | C4 | 50 MPa RC Column (37.5 cm x 37.5 cm) | Column | 50MPa | Concrete Rectangular | 375 | 375 | 1406.3 | 3200 | 0.45 | 1100.92 | G300E | 4499200 | 35.3 | G300E | 0 | 0
390 | Story5 | C40 | 50 MPa RC Column (37.5 cm x 37.5 cm) | Column | 50MPa | Concrete Rectangular | 375 | 375 | 1406.3 | 3200 | 0.45 | 1100.92 | G300E | 4499200 | 35.3 | G300E | 0 | 0
391 | Story5 | C41 | 50 MPa RC Column (37.5 cm x 37.5 cm) | Column | 50MPa | Concrete Rectangular | 375 | 375 | 1406.3 | 3200 | 0.45 | 1100.92 | G300E | 4499200 | 35.3 | G300E | 0 | 0
392 | Story5 | C42 | 50 MPa RC Column (37.5 cm x 37.5 cm) | Column | 50MPa | Concrete Rectangular | 375 | 375 | 1406.3 | 3200 | 0.45 | 1100.92 | G300E | 31321600 | 245.76 | G300E | 0 | 0
393 | Story5 | C43 | 50 MPa RC Column (37.5 cm x 37.5 cm) | Column | 50MPa | Concrete Rectangular | 375 | 375 | 1406.3 | 3200 | 0.45 | 1100.92 | G300E | 23758933.33 | 186.42 | G300E | 0 | 0
394 | Story5 | C44 | 50 MPa RC Column (37.5 cm x 37.5 cm) | Column | 50MPa | Concrete Rectangular | 375 | 375 | 1406.3 | 3200 | 0.45 | 1100.92 | G300E | 16486400 | 129.36 | G300E | 0 | 0
395 | Story5 | C45 | 50 MPa RC Column (37.5 cm x 37.5 cm) | Column | 50MPa | Concrete Rectangular | 375 | 375 | 1406.3 | 3200 | 0.45 | 1100.92 | G300E | 16290133.33 | 127.82 | G300E | 0 | 0
396 | Story5 | C46 | 50 MPa RC Column (37.5 cm x 37.5 cm) | Column | 50MPa | Concrete Rectangular | 375 | 375 | 1406.3 | 3200 | 0.45 | 1100.92 | G300E | 24061866.67 | 188.8 | G300E | 0 | 0
397 | Story5 | C47 | 50 MPa RC Column (37.5 cm x 37.5 cm) | Column | 50MPa | Concrete Rectangular | 375 | 375 | 1406.3 | 3200 | 0.45 | 1100.92 | G300E | 27537066.67 | 216.07 | G300E | 0 | 0
398 | Story5 | C48 | 50 MPa RC Column (37.5 cm x 37.5 cm) | Column | 50MPa | Concrete Rectangular | 375 | 375 | 1406.3 | 3200 | 0.45 | 1100.92 | G300E | 4499200 | 35.3 | G300E | 0 | 0
399 | Story5 | C49 | 50 MPa RC Column (37.5 cm x 37.5 cm) | Column | 50MPa | Concrete Rectangular | 375 | 375 | 1406.3 | 3200 | 0.45 | 1100.92 | G300E | 4499200 | 35.3 | G300E | 0 | 0
400 | Story5 | C5 | 50 MPa RC Column (37.5 cm x 37.5 cm) | Column | 50MPa | Concrete Rectangular | 375 | 375 | 1406.3 | 3200 | 0.45 | 1100.92 | G300E | 4499200 | 35.3 | G300E | 0 | 0
401 | Story5 | C50 | 50 MPa RC Column (37.5 cm x 37.5 cm) | Column | 50MPa | Concrete Rectangular | 375 | 375 | 1406.3 | 3200 | 0.45 | 1100.92 | G300E | 28689066.67 | 225.11 | G300E | 0 | 0
402 | Story5 | C51 | 50 MPa RC Column (37.5 cm x 37.5 cm) | Column | 50MPa | Concrete Rectangular | 375 | 375 | 1406.3 | 3200 | 0.45 | 1100.92 | G300E | 32001066.67 | 251.09 | G300E | 0 | 0
403 | Story5 | C52 | 50 MPa RC Column (37.5 cm x 37.5 cm) | Column | 50MPa | Concrete Rectangular | 375 | 375 | 1406.3 | 3200 | 0.45 | 1100.92 | G300E | 26923733.33 | 211.25 | G300E | 0 | 0
404 | Story5 | C53 | 50 MPa RC Column (37.5 cm x 37.5 cm) | Column | 50MPa | Concrete Rectangular | 375 | 375 | 1406.3 | 3200 | 0.45 | 1100.92 | G300E | 26907733.33 | 211.13 | G300E | 0 | 0
405 | Story5 | C54 | 50 MPa RC Column (37.5 cm x 37.5 cm) | Column | 50MPa | Concrete Rectangular | 375 | 375 | 1406.3 | 3200 | 0.45 | 1100.92 | G300E | 26402133.33 | 207.16 | G300E | 0 | 0
406 | Story5 | C55 | 50 MPa RC Column (37.5 cm x 37.5 cm) | Column | 50MPa | Concrete Rectangular | 375 | 375 | 1406.3 | 3200 | 0.45 | 1100.92 | G300E | 29008000 | 227.61 | G300E | 0 | 0
407 | Story5 | C56 | 50 MPa RC Column (37.5 cm x 37.5 cm) | Column | 50MPa | Concrete Rectangular | 375 | 375 | 1406.3 | 3200 | 0.45 | 1100.92 | G300E | 4499200 | 35.3 | G300E | 0 | 0
408 | Story5 | C57 | 50 MPa RC Column (37.5 cm x 37.5 cm) | Column | 50MPa | Concrete Rectangular | 375 | 375 | 1406.3 | 3200 | 0.45 | 1100.92 | G300E | 4499200 | 35.3 | G300E | 0 | 0
409 | Story5 | C58 | 50 MPa RC Column (37.5 cm x 37.5 cm) | Column | 50MPa | Concrete Rectangular | 375 | 375 | 1406.3 | 3200 | 0.45 | 1100.92 | G300E | 4499200 | 35.3 | G300E | 0 | 0
410 | Story5 | C59 | 50 MPa RC Column (37.5 cm x 37.5 cm) | Column | 50MPa | Concrete Rectangular | 375 | 375 | 1406.3 | 3200 | 0.45 | 1100.92 | G300E | 4499200 | 35.3 | G300E | 0 | 0
411 | Story5 | C6 | 50 MPa RC Column (37.5 cm x 37.5 cm) | Column | 50MPa | Concrete Rectangular | 375 | 375 | 1406.3 | 3200 | 0.45 | 1100.92 | G300E | 4499200 | 35.3 | G300E | 0 | 0
412 | Story5 | C60 | 50 MPa RC Column (37.5 cm x 37.5 cm) | Column | 50MPa | Concrete Rectangular | 375 | 375 | 1406.3 | 3200 | 0.45 | 1100.92 | G300E | 4499200 | 35.3 | G300E | 0 | 0
413 | Story5 | C61 | 50 MPa RC Column (37.5 cm x 37.5 cm) | Column | 50MPa | Concrete Rectangular | 375 | 375 | 1406.3 | 3200 | 0.45 | 1100.92 | G300E | 4499200 | 35.3 | G300E | 0 | 0
414 | Story5 | C62 | 50 MPa RC Column (37.5 cm x 37.5 cm) | Column | 50MPa | Concrete Rectangular | 375 | 375 | 1406.3 | 3200 | 0.45 | 1100.92 | G300E | 4499200 | 35.3 | G300E | 0 | 0
415 | Story5 | C63 | 50 MPa RC Column (37.5 cm x 37.5 cm) | Column | 50MPa | Concrete Rectangular | 375 | 375 | 1406.3 | 3200 | 0.45 | 1100.92 | G300E | 4499200 | 35.3 | G300E | 0 | 0
416 | Story5 | C64 | 50 MPa RC Column (37.5 cm x 37.5 cm) | Column | 50MPa | Concrete Rectangular | 375 | 375 | 1406.3 | 3200 | 0.45 | 1100.92 | G300E | 4499200 | 35.3 | G300E | 0 | 0
417 | Story5 | C7 | 50 MPa RC Column (37.5 cm x 37.5 cm) | Column | 50MPa | Concrete Rectangular | 375 | 375 | 1406.3 | 3200 | 0.45 | 1100.92 | G300E | 4499200 | 35.3 | G300E | 0 | 0
418 | Story5 | C8 | 50 MPa RC Column (37.5 cm x 37.5 cm) | Column | 50MPa | Concrete Rectangular | 375 | 375 | 1406.3 | 3200 | 0.45 | 1100.92 | G300E | 4499200 | 35.3 | G300E | 0 | 0
419 | Story5 | C9 | 50 MPa RC Column (37.5 cm x 37.5 cm) | Column | 50MPa | Concrete Rectangular | 375 | 375 | 1406.3 | 3200 | 0.45 | 1100.92 | G300E | 4499200 | 35.3 | G300E | 0 | 0
420 | Story6 | C1 | 50 MPa RC Column (37.5 cm x 37.5 cm) | Column | 50MPa | Concrete Rectangular | 375 | 375 | 1406.3 | 3200 | 0.45 | 1100.92 | G300E | 4499200 | 35.3 | G300E | 0 | 0
421 | Story6 | C10 | 50 MPa RC Column (37.5 cm x 37.5 cm) | Column | 50MPa | Concrete Rectangular | 375 | 375 | 1406.3 | 3200 | 0.45 | 1100.92 | G300E | 13809066.67 | 108.35 | G300E | 0 | 0
422 | Story6 | C11 | 50 MPa RC Column (37.5 cm x 37.5 cm) | Column | 50MPa | Concrete Rectangular | 375 | 375 | 1406.3 | 3200 | 0.45 | 1100.92 | G300E | 12045866.67 | 94.52 | G300E | 0 | 0
423 | Story6 | C12 | 50 MPa RC Column (37.5 cm x 37.5 cm) | Column | 50MPa | Concrete Rectangular | 375 | 375 | 1406.3 | 3200 | 0.45 | 1100.92 | G300E | 12403200 | 97.32 | G300E | 0 | 0
424 | Story6 | C13 | 50 MPa RC Column (37.5 cm x 37.5 cm) | Column | 50MPa | Concrete Rectangular | 375 | 375 | 1406.3 | 3200 | 0.45 | 1100.92 | G300E | 12403200 | 97.32 | G300E | 0 | 0
425 | Story6 | C14 | 50 MPa RC Column (37.5 cm x 37.5 cm) | Column | 50MPa | Concrete Rectangular | 375 | 375 | 1406.3 | 3200 | 0.45 | 1100.92 | G300E | 12045866.67 | 94.52 | G300E | 0 | 0
426 | Story6 | C15 | 50 MPa RC Column (37.5 cm x 37.5 cm) | Column | 50MPa | Concrete Rectangular | 375 | 375 | 1406.3 | 3200 | 0.45 | 1100.92 | G300E | 13809066.67 | 108.35 | G300E | 0 | 0
427 | Story6 | C16 | 50 MPa RC Column (37.5 cm x 37.5 cm) | Column | 50MPa | Concrete Rectangular | 375 | 375 | 1406.3 | 3200 | 0.45 | 1100.92 | G300E | 4499200 | 35.3 | G300E | 0 | 0
428 | Story6 | C17 | 50 MPa RC Column (37.5 cm x 37.5 cm) | Column | 50MPa | Concrete Rectangular | 375 | 375 | 1406.3 | 3200 | 0.45 | 1100.92 | G300E | 4499200 | 35.3 | G300E | 0 | 0
429 | Story6 | C18 | 50 MPa RC Column (37.5 cm x 37.5 cm) | Column | 50MPa | Concrete Rectangular | 375 | 375 | 1406.3 | 3200 | 0.45 | 1100.92 | G300E | 12045866.67 | 94.52 | G300E | 0 | 0
430 | Story6 | C19 | 50 MPa RC Column (37.5 cm x 37.5 cm) | Column | 50MPa | Concrete Rectangular | 375 | 375 | 1406.3 | 3200 | 0.45 | 1100.92 | G300E | 9513600 | 74.65 | G300E | 0 | 0
431 | Story6 | C2 | 50 MPa RC Column (37.5 cm x 37.5 cm) | Column | 50MPa | Concrete Rectangular | 375 | 375 | 1406.3 | 3200 | 0.45 | 1100.92 | G300E | 4499200 | 35.3 | G300E | 0 | 0
432 | Story6 | C20 | 50 MPa RC Column (37.5 cm x 37.5 cm) | Column | 50MPa | Concrete Rectangular | 375 | 375 | 1406.3 | 3200 | 0.45 | 1100.92 | G300E | 4499200 | 35.3 | G300E | 0 | 0
433 | Story6 | C21 | 50 MPa RC Column (37.5 cm x 37.5 cm) | Column | 50MPa | Concrete Rectangular | 375 | 375 | 1406.3 | 3200 | 0.45 | 1100.92 | G300E | 4499200 | 35.3 | G300E | 0 | 0
434 | Story6 | C22 | 50 MPa RC Column (37.5 cm x 37.5 cm) | Column | 50MPa | Concrete Rectangular | 375 | 375 | 1406.3 | 3200 | 0.45 | 1100.92 | G300E | 9515733.33 | 74.66 | G300E | 0 | 0
435 | Story6 | C23 | 50 MPa RC Column (37.5 cm x 37.5 cm) | Column | 50MPa | Concrete Rectangular | 375 | 375 | 1406.3 | 3200 | 0.45 | 1100.92 | G300E | 12045866.67 | 94.52 | G300E | 0 | 0
436 | Story6 | C24 | 50 MPa RC Column (37.5 cm x 37.5 cm) | Column | 50MPa | Concrete Rectangular | 375 | 375 | 1406.3 | 3200 | 0.45 | 1100.92 | G300E | 4499200 | 35.3 | G300E | 0 | 0
437 | Story6 | C25 | 50 MPa RC Column (37.5 cm x 37.5 cm) | Column | 50MPa | Concrete Rectangular | 375 | 375 | 1406.3 | 3200 | 0.45 | 1100.92 | G300E | 4499200 | 35.3 | G300E | 0 | 0
438 | Story6 | C26 | 50 MPa RC Column (37.5 cm x 37.5 cm) | Column | 50MPa | Concrete Rectangular | 375 | 375 | 1406.3 | 3200 | 0.45 | 1100.92 | G300E | 12403200 | 97.32 | G300E | 0 | 0
439 | Story6 | C27 | 50 MPa RC Column (37.5 cm x 37.5 cm) | Column | 50MPa | Concrete Rectangular | 375 | 375 | 1406.3 | 3200 | 0.45 | 1100.92 | G300E | 4499200 | 35.3 | G300E | 0 | 0
440 | Story6 | C3 | 50 MPa RC Column (37.5 cm x 37.5 cm) | Column | 50MPa | Concrete Rectangular | 375 | 375 | 1406.3 | 3200 | 0.45 | 1100.92 | G300E | 4499200 | 35.3 | G300E | 0 | 0
441 | Story6 | C30 | 50 MPa RC Column (37.5 cm x 37.5 cm) | Column | 50MPa | Concrete Rectangular | 375 | 375 | 1406.3 | 3200 | 0.45 | 1100.92 | G300E | 4499200 | 35.3 | G300E | 0 | 0
442 | Story6 | C31 | 50 MPa RC Column (37.5 cm x 37.5 cm) | Column | 50MPa | Concrete Rectangular | 375 | 375 | 1406.3 | 3200 | 0.45 | 1100.92 | G300E | 12405333.33 | 97.34 | G300E | 0 | 0
443 | Story6 | C32 | 50 MPa RC Column (37.5 cm x 37.5 cm) | Column | 50MPa | Concrete Rectangular | 375 | 375 | 1406.3 | 3200 | 0.45 | 1100.92 | G300E | 4499200 | 35.3 | G300E | 0 | 0
444 | Story6 | C33 | 50 MPa RC Column (37.5 cm x 37.5 cm) | Column | 50MPa | Concrete Rectangular | 375 | 375 | 1406.3 | 3200 | 0.45 | 1100.92 | G300E | 4499200 | 35.3 | G300E | 0 | 0
445 | Story6 | C34 | 50 MPa RC Column (37.5 cm x 37.5 cm) | Column | 50MPa | Concrete Rectangular | 375 | 375 | 1406.3 | 3200 | 0.45 | 1100.92 | G300E | 12403200 | 97.32 | G300E | 0 | 0
446 | Story6 | C35 | 50 MPa RC Column (37.5 cm x 37.5 cm) | Column | 50MPa | Concrete Rectangular | 375 | 375 | 1406.3 | 3200 | 0.45 | 1100.92 | G300E | 4499200 | 35.3 | G300E | 0 | 0
447 | Story6 | C38 | 50 MPa RC Column (37.5 cm x 37.5 cm) | Column | 50MPa | Concrete Rectangular | 375 | 375 | 1406.3 | 3200 | 0.45 | 1100.92 | G300E | 4499200 | 35.3 | G300E | 0 | 0
448 | Story6 | C39 | 50 MPa RC Column (37.5 cm x 37.5 cm) | Column | 50MPa | Concrete Rectangular | 375 | 375 | 1406.3 | 3200 | 0.45 | 1100.92 | G300E | 12390400 | 97.22 | G300E | 0 | 0
449 | Story6 | C4 | 50 MPa RC Column (37.5 cm x 37.5 cm) | Column | 50MPa | Concrete Rectangular | 375 | 375 | 1406.3 | 3200 | 0.45 | 1100.92 | G300E | 4499200 | 35.3 | G300E | 0 | 0
450 | Story6 | C40 | 50 MPa RC Column (37.5 cm x 37.5 cm) | Column | 50MPa | Concrete Rectangular | 375 | 375 | 1406.3 | 3200 | 0.45 | 1100.92 | G300E | 4499200 | 35.3 | G300E | 0 | 0
451 | Story6 | C41 | 50 MPa RC Column (37.5 cm x 37.5 cm) | Column | 50MPa | Concrete Rectangular | 375 | 375 | 1406.3 | 3200 | 0.45 | 1100.92 | G300E | 4499200 | 35.3 | G300E | 0 | 0
452 | Story6 | C42 | 50 MPa RC Column (37.5 cm x 37.5 cm) | Column | 50MPa | Concrete Rectangular | 375 | 375 | 1406.3 | 3200 | 0.45 | 1100.92 | G300E | 12045866.67 | 94.52 | G300E | 0 | 0
453 | Story6 | C43 | 50 MPa RC Column (37.5 cm x 37.5 cm) | Column | 50MPa | Concrete Rectangular | 375 | 375 | 1406.3 | 3200 | 0.45 | 1100.92 | G300E | 9515733.33 | 74.66 | G300E | 0 | 0
454 | Story6 | C44 | 50 MPa RC Column (37.5 cm x 37.5 cm) | Column | 50MPa | Concrete Rectangular | 375 | 375 | 1406.3 | 3200 | 0.45 | 1100.92 | G300E | 4499200 | 35.3 | G300E | 0 | 0
455 | Story6 | C45 | 50 MPa RC Column (37.5 cm x 37.5 cm) | Column | 50MPa | Concrete Rectangular | 375 | 375 | 1406.3 | 3200 | 0.45 | 1100.92 | G300E | 4499200 | 35.3 | G300E | 0 | 0
456 | Story6 | C46 | 50 MPa RC Column (37.5 cm x 37.5 cm) | Column | 50MPa | Concrete Rectangular | 375 | 375 | 1406.3 | 3200 | 0.45 | 1100.92 | G300E | 9766400 | 76.63 | G300E | 0 | 0
457 | Story6 | C47 | 50 MPa RC Column (37.5 cm x 37.5 cm) | Column | 50MPa | Concrete Rectangular | 375 | 375 | 1406.3 | 3200 | 0.45 | 1100.92 | G300E | 11936000 | 93.65 | G300E | 0 | 0
458 | Story6 | C48 | 50 MPa RC Column (37.5 cm x 37.5 cm) | Column | 50MPa | Concrete Rectangular | 375 | 375 | 1406.3 | 3200 | 0.45 | 1100.92 | G300E | 4499200 | 35.3 | G300E | 0 | 0
459 | Story6 | C49 | 50 MPa RC Column (37.5 cm x 37.5 cm) | Column | 50MPa | Concrete Rectangular | 375 | 375 | 1406.3 | 3200 | 0.45 | 1100.92 | G300E | 4499200 | 35.3 | G300E | 0 | 0
460 | Story6 | C5 | 50 MPa RC Column (37.5 cm x 37.5 cm) | Column | 50MPa | Concrete Rectangular | 375 | 375 | 1406.3 | 3200 | 0.45 | 1100.92 | G300E | 4499200 | 35.3 | G300E | 0 | 0
461 | Story6 | C50 | 50 MPa RC Column (37.5 cm x 37.5 cm) | Column | 50MPa | Concrete Rectangular | 375 | 375 | 1406.3 | 3200 | 0.45 | 1100.92 | G300E | 13809066.67 | 108.35 | G300E | 0 | 0
462 | Story6 | C51 | 50 MPa RC Column (37.5 cm x 37.5 cm) | Column | 50MPa | Concrete Rectangular | 375 | 375 | 1406.3 | 3200 | 0.45 | 1100.92 | G300E | 12045866.67 | 94.52 | G300E | 0 | 0
463 | Story6 | C52 | 50 MPa RC Column (37.5 cm x 37.5 cm) | Column | 50MPa | Concrete Rectangular | 375 | 375 | 1406.3 | 3200 | 0.45 | 1100.92 | G300E | 12405333.33 | 97.34 | G300E | 0 | 0
464 | Story6 | C53 | 50 MPa RC Column (37.5 cm x 37.5 cm) | Column | 50MPa | Concrete Rectangular | 375 | 375 | 1406.3 | 3200 | 0.45 | 1100.92 | G300E | 12390400 | 97.22 | G300E | 0 | 0
465 | Story6 | C54 | 50 MPa RC Column (37.5 cm x 37.5 cm) | Column | 50MPa | Concrete Rectangular | 375 | 375 | 1406.3 | 3200 | 0.45 | 1100.92 | G300E | 11936000 | 93.65 | G300E | 0 | 0
466 | Story6 | C55 | 50 MPa RC Column (37.5 cm x 37.5 cm) | Column | 50MPa | Concrete Rectangular | 375 | 375 | 1406.3 | 3200 | 0.45 | 1100.92 | G300E | 14068266.67 | 110.38 | G300E | 0 | 0
467 | Story6 | C56 | 50 MPa RC Column (37.5 cm x 37.5 cm) | Column | 50MPa | Concrete Rectangular | 375 | 375 | 1406.3 | 3200 | 0.45 | 1100.92 | G300E | 4499200 | 35.3 | G300E | 0 | 0
468 | Story6 | C57 | 50 MPa RC Column (37.5 cm x 37.5 cm) | Column | 50MPa | Concrete Rectangular | 375 | 375 | 1406.3 | 3200 | 0.45 | 1100.92 | G300E | 4499200 | 35.3 | G300E | 0 | 0
469 | Story6 | C58 | 50 MPa RC Column (37.5 cm x 37.5 cm) | Column | 50MPa | Concrete Rectangular | 375 | 375 | 1406.3 | 3200 | 0.45 | 1100.92 | G300E | 4499200 | 35.3 | G300E | 0 | 0
470 | Story6 | C59 | 50 MPa RC Column (37.5 cm x 37.5 cm) | Column | 50MPa | Concrete Rectangular | 375 | 375 | 1406.3 | 3200 | 0.45 | 1100.92 | G300E | 4499200 | 35.3 | G300E | 0 | 0
471 | Story6 | C6 | 50 MPa RC Column (37.5 cm x 37.5 cm) | Column | 50MPa | Concrete Rectangular | 375 | 375 | 1406.3 | 3200 | 0.45 | 1100.92 | G300E | 4499200 | 35.3 | G300E | 0 | 0
472 | Story6 | C60 | 50 MPa RC Column (37.5 cm x 37.5 cm) | Column | 50MPa | Concrete Rectangular | 375 | 375 | 1406.3 | 3200 | 0.45 | 1100.92 | G300E | 4499200 | 35.3 | G300E | 0 | 0
473 | Story6 | C61 | 50 MPa RC Column (37.5 cm x 37.5 cm) | Column | 50MPa | Concrete Rectangular | 375 | 375 | 1406.3 | 3200 | 0.45 | 1100.92 | G300E | 4499200 | 35.3 | G300E | 0 | 0
474 | Story6 | C62 | 50 MPa RC Column (37.5 cm x 37.5 cm) | Column | 50MPa | Concrete Rectangular | 375 | 375 | 1406.3 | 3200 | 0.45 | 1100.92 | G300E | 4499200 | 35.3 | G300E | 0 | 0
475 | Story6 | C63 | 50 MPa RC Column (37.5 cm x 37.5 cm) | Column | 50MPa | Concrete Rectangular | 375 | 375 | 1406.3 | 3200 | 0.45 | 1100.92 | G300E | 4499200 | 35.3 | G300E | 0 | 0
476 | Story6 | C64 | 50 MPa RC Column (37.5 cm x 37.5 cm) | Column | 50MPa | Concrete Rectangular | 375 | 375 | 1406.3 | 3200 | 0.45 | 1100.92 | G300E | 4499200 | 35.3 | G300E | 0 | 0
477 | Story6 | C7 | 50 MPa RC Column (37.5 cm x 37.5 cm) | Column | 50MPa | Concrete Rectangular | 375 | 375 | 1406.3 | 3200 | 0.45 | 1100.92 | G300E | 4499200 | 35.3 | G300E | 0 | 0
478 | Story6 | C8 | 50 MPa RC Column (37.5 cm x 37.5 cm) | Column | 50MPa | Concrete Rectangular | 375 | 375 | 1406.3 | 3200 | 0.45 | 1100.92 | G300E | 4499200 | 35.3 | G300E | 0 | 0
479 | Story6 | C9 | 50 MPa RC Column (37.5 cm x 37.5 cm) | Column | 50MPa | Concrete Rectangular | 375 | 375 | 1406.3 | 3200 | 0.45 | 1100.92 | G300E | 4499200 | 35.3 | G300E | 0 | 0
480 | Story7 | C1 | 50 MPa RC Column (32.5 cm x 32.5 cm) | Column | 50MPa | Concrete Rectangular | 325 | 325 | 1056.3 | 3200 | 0.34 | 826.91 | G300E | 3379200 | 26.51 | G300E | 0 | 0
481 | Story7 | C10 | 50 MPa RC Column (32.5 cm x 32.5 cm) | Column | 50MPa | Concrete Rectangular | 325 | 325 | 1056.3 | 3200 | 0.34 | 826.91 | G300E | 18373333.33 | 144.16 | G300E | 0 | 0
482 | Story7 | C11 | 50 MPa RC Column (32.5 cm x 32.5 cm) | Column | 50MPa | Concrete Rectangular | 325 | 325 | 1056.3 | 3200 | 0.34 | 826.91 | G300E | 16877866.67 | 132.43 | G300E | 0 | 0
483 | Story7 | C12 | 50 MPa RC Column (32.5 cm x 32.5 cm) | Column | 50MPa | Concrete Rectangular | 325 | 325 | 1056.3 | 3200 | 0.34 | 826.91 | G300E | 17216000 | 135.08 | G300E | 0 | 0
484 | Story7 | C13 | 50 MPa RC Column (32.5 cm x 32.5 cm) | Column | 50MPa | Concrete Rectangular | 325 | 325 | 1056.3 | 3200 | 0.34 | 826.91 | G300E | 17216000 | 135.08 | G300E | 0 | 0
485 | Story7 | C14 | 50 MPa RC Column (32.5 cm x 32.5 cm) | Column | 50MPa | Concrete Rectangular | 325 | 325 | 1056.3 | 3200 | 0.34 | 826.91 | G300E | 16876800 | 132.42 | G300E | 0 | 0
486 | Story7 | C15 | 50 MPa RC Column (32.5 cm x 32.5 cm) | Column | 50MPa | Concrete Rectangular | 325 | 325 | 1056.3 | 3200 | 0.34 | 826.91 | G300E | 18373333.33 | 144.16 | G300E | 0 | 0
487 | Story7 | C16 | 50 MPa RC Column (32.5 cm x 32.5 cm) | Column | 50MPa | Concrete Rectangular | 325 | 325 | 1056.3 | 3200 | 0.34 | 826.91 | G300E | 3379200 | 26.51 | G300E | 0 | 0
488 | Story7 | C17 | 50 MPa RC Column (32.5 cm x 32.5 cm) | Column | 50MPa | Concrete Rectangular | 325 | 325 | 1056.3 | 3200 | 0.34 | 826.91 | G300E | 3379200 | 26.51 | G300E | 0 | 0
489 | Story7 | C18 | 50 MPa RC Column (32.5 cm x 32.5 cm) | Column | 50MPa | Concrete Rectangular | 325 | 325 | 1056.3 | 3200 | 0.34 | 826.91 | G300E | 16877866.67 | 132.43 | G300E | 0 | 0
490 | Story7 | C19 | 50 MPa RC Column (32.5 cm x 32.5 cm) | Column | 50MPa | Concrete Rectangular | 325 | 325 | 1056.3 | 3200 | 0.34 | 826.91 | G300E | 14569600 | 114.32 | G300E | 0 | 0
491 | Story7 | C2 | 50 MPa RC Column (32.5 cm x 32.5 cm) | Column | 50MPa | Concrete Rectangular | 325 | 325 | 1056.3 | 3200 | 0.34 | 826.91 | G300E | 3379200 | 26.51 | G300E | 0 | 0
492 | Story7 | C20 | 50 MPa RC Column (32.5 cm x 32.5 cm) | Column | 50MPa | Concrete Rectangular | 325 | 325 | 1056.3 | 3200 | 0.34 | 826.91 | G300E | 9809066.67 | 76.97 | G300E | 0 | 0
493 | Story7 | C21 | 50 MPa RC Column (32.5 cm x 32.5 cm) | Column | 50MPa | Concrete Rectangular | 325 | 325 | 1056.3 | 3200 | 0.34 | 826.91 | G300E | 9809066.67 | 76.97 | G300E | 0 | 0
494 | Story7 | C22 | 50 MPa RC Column (32.5 cm x 32.5 cm) | Column | 50MPa | Concrete Rectangular | 325 | 325 | 1056.3 | 3200 | 0.34 | 826.91 | G300E | 14570666.67 | 114.33 | G300E | 0 | 0
495 | Story7 | C23 | 50 MPa RC Column (32.5 cm x 32.5 cm) | Column | 50MPa | Concrete Rectangular | 325 | 325 | 1056.3 | 3200 | 0.34 | 826.91 | G300E | 16876800 | 132.42 | G300E | 0 | 0
496 | Story7 | C24 | 50 MPa RC Column (32.5 cm x 32.5 cm) | Column | 50MPa | Concrete Rectangular | 325 | 325 | 1056.3 | 3200 | 0.34 | 826.91 | G300E | 3379200 | 26.51 | G300E | 0 | 0
497 | Story7 | C25 | 50 MPa RC Column (32.5 cm x 32.5 cm) | Column | 50MPa | Concrete Rectangular | 325 | 325 | 1056.3 | 3200 | 0.34 | 826.91 | G300E | 3379200 | 26.51 | G300E | 0 | 0
498 | Story7 | C26 | 50 MPa RC Column (32.5 cm x 32.5 cm) | Column | 50MPa | Concrete Rectangular | 325 | 325 | 1056.3 | 3200 | 0.34 | 826.91 | G300E | 17216000 | 135.08 | G300E | 0 | 0
499 | Story7 | C27 | 50 MPa RC Column (32.5 cm x 32.5 cm) | Column | 50MPa | Concrete Rectangular | 325 | 325 | 1056.3 | 3200 | 0.34 | 826.91 | G300E | 9809066.67 | 76.97 | G300E | 0 | 0
500 | Story7 | C3 | 50 MPa RC Column (32.5 cm x 32.5 cm) | Column | 50MPa | Concrete Rectangular | 325 | 325 | 1056.3 | 3200 | 0.34 | 826.91 | G300E | 3379200 | 26.51 | G300E | 0 | 0
501 | Story7 | C30 | 50 MPa RC Column (32.5 cm x 32.5 cm) | Column | 50MPa | Concrete Rectangular | 325 | 325 | 1056.3 | 3200 | 0.34 | 826.91 | G300E | 9806933.33 | 76.95 | G300E | 0 | 0
502 | Story7 | C31 | 50 MPa RC Column (32.5 cm x 32.5 cm) | Column | 50MPa | Concrete Rectangular | 325 | 325 | 1056.3 | 3200 | 0.34 | 826.91 | G300E | 17218133.33 | 135.1 | G300E | 0 | 0
503 | Story7 | C32 | 50 MPa RC Column (32.5 cm x 32.5 cm) | Column | 50MPa | Concrete Rectangular | 325 | 325 | 1056.3 | 3200 | 0.34 | 826.91 | G300E | 3379200 | 26.51 | G300E | 0 | 0
504 | Story7 | C33 | 50 MPa RC Column (32.5 cm x 32.5 cm) | Column | 50MPa | Concrete Rectangular | 325 | 325 | 1056.3 | 3200 | 0.34 | 826.91 | G300E | 3379200 | 26.51 | G300E | 0 | 0
505 | Story7 | C34 | 50 MPa RC Column (32.5 cm x 32.5 cm) | Column | 50MPa | Concrete Rectangular | 325 | 325 | 1056.3 | 3200 | 0.34 | 826.91 | G300E | 17216000 | 135.08 | G300E | 0 | 0
506 | Story7 | C35 | 50 MPa RC Column (32.5 cm x 32.5 cm) | Column | 50MPa | Concrete Rectangular | 325 | 325 | 1056.3 | 3200 | 0.34 | 826.91 | G300E | 9810133.33 | 76.97 | G300E | 0 | 0
507 | Story7 | C38 | 50 MPa RC Column (32.5 cm x 32.5 cm) | Column | 50MPa | Concrete Rectangular | 325 | 325 | 1056.3 | 3200 | 0.34 | 826.91 | G300E | 9732266.67 | 76.36 | G300E | 0 | 0
508 | Story7 | C39 | 50 MPa RC Column (32.5 cm x 32.5 cm) | Column | 50MPa | Concrete Rectangular | 325 | 325 | 1056.3 | 3200 | 0.34 | 826.91 | G300E | 17204266.67 | 134.99 | G300E | 0 | 0
509 | Story7 | C4 | 50 MPa RC Column (32.5 cm x 32.5 cm) | Column | 50MPa | Concrete Rectangular | 325 | 325 | 1056.3 | 3200 | 0.34 | 826.91 | G300E | 3379200 | 26.51 | G300E | 0 | 0
510 | Story7 | C40 | 50 MPa RC Column (32.5 cm x 32.5 cm) | Column | 50MPa | Concrete Rectangular | 325 | 325 | 1056.3 | 3200 | 0.34 | 826.91 | G300E | 3379200 | 26.51 | G300E | 0 | 0
511 | Story7 | C41 | 50 MPa RC Column (32.5 cm x 32.5 cm) | Column | 50MPa | Concrete Rectangular | 325 | 325 | 1056.3 | 3200 | 0.34 | 826.91 | G300E | 3379200 | 26.51 | G300E | 0 | 0
512 | Story7 | C42 | 50 MPa RC Column (32.5 cm x 32.5 cm) | Column | 50MPa | Concrete Rectangular | 325 | 325 | 1056.3 | 3200 | 0.34 | 826.91 | G300E | 16876800 | 132.42 | G300E | 0 | 0
513 | Story7 | C43 | 50 MPa RC Column (32.5 cm x 32.5 cm) | Column | 50MPa | Concrete Rectangular | 325 | 325 | 1056.3 | 3200 | 0.34 | 826.91 | G300E | 14570666.67 | 114.33 | G300E | 0 | 0
514 | Story7 | C44 | 50 MPa RC Column (32.5 cm x 32.5 cm) | Column | 50MPa | Concrete Rectangular | 325 | 325 | 1056.3 | 3200 | 0.34 | 826.91 | G300E | 9806933.33 | 76.95 | G300E | 0 | 0
515 | Story7 | C45 | 50 MPa RC Column (32.5 cm x 32.5 cm) | Column | 50MPa | Concrete Rectangular | 325 | 325 | 1056.3 | 3200 | 0.34 | 826.91 | G300E | 9728000 | 76.33 | G300E | 0 | 0
516 | Story7 | C46 | 50 MPa RC Column (32.5 cm x 32.5 cm) | Column | 50MPa | Concrete Rectangular | 325 | 325 | 1056.3 | 3200 | 0.34 | 826.91 | G300E | 14706133.33 | 115.39 | G300E | 0 | 0
517 | Story7 | C47 | 50 MPa RC Column (32.5 cm x 32.5 cm) | Column | 50MPa | Concrete Rectangular | 325 | 325 | 1056.3 | 3200 | 0.34 | 826.91 | G300E | 16790400 | 131.74 | G300E | 0 | 0
518 | Story7 | C48 | 50 MPa RC Column (32.5 cm x 32.5 cm) | Column | 50MPa | Concrete Rectangular | 325 | 325 | 1056.3 | 3200 | 0.34 | 826.91 | G300E | 3379200 | 26.51 | G300E | 0 | 0
519 | Story7 | C49 | 50 MPa RC Column (32.5 cm x 32.5 cm) | Column | 50MPa | Concrete Rectangular | 325 | 325 | 1056.3 | 3200 | 0.34 | 826.91 | G300E | 3379200 | 26.51 | G300E | 0 | 0
520 | Story7 | C5 | 50 MPa RC Column (32.5 cm x 32.5 cm) | Column | 50MPa | Concrete Rectangular | 325 | 325 | 1056.3 | 3200 | 0.34 | 826.91 | G300E | 3379200 | 26.51 | G300E | 0 | 0
521 | Story7 | C50 | 50 MPa RC Column (32.5 cm x 32.5 cm) | Column | 50MPa | Concrete Rectangular | 325 | 325 | 1056.3 | 3200 | 0.34 | 826.91 | G300E | 18373333.33 | 144.16 | G300E | 0 | 0
522 | Story7 | C51 | 50 MPa RC Column (32.5 cm x 32.5 cm) | Column | 50MPa | Concrete Rectangular | 325 | 325 | 1056.3 | 3200 | 0.34 | 826.91 | G300E | 16876800 | 132.42 | G300E | 0 | 0
523 | Story7 | C52 | 50 MPa RC Column (32.5 cm x 32.5 cm) | Column | 50MPa | Concrete Rectangular | 325 | 325 | 1056.3 | 3200 | 0.34 | 826.91 | G300E | 17218133.33 | 135.1 | G300E | 0 | 0
524 | Story7 | C53 | 50 MPa RC Column (32.5 cm x 32.5 cm) | Column | 50MPa | Concrete Rectangular | 325 | 325 | 1056.3 | 3200 | 0.34 | 826.91 | G300E | 17205333.33 | 135 | G300E | 0 | 0
525 | Story7 | C54 | 50 MPa RC Column (32.5 cm x 32.5 cm) | Column | 50MPa | Concrete Rectangular | 325 | 325 | 1056.3 | 3200 | 0.34 | 826.91 | G300E | 16789333.33 | 131.74 | G300E | 0 | 0
526 | Story7 | C55 | 50 MPa RC Column (32.5 cm x 32.5 cm) | Column | 50MPa | Concrete Rectangular | 325 | 325 | 1056.3 | 3200 | 0.34 | 826.91 | G300E | 18539733.33 | 145.47 | G300E | 0 | 0
527 | Story7 | C56 | 50 MPa RC Column (32.5 cm x 32.5 cm) | Column | 50MPa | Concrete Rectangular | 325 | 325 | 1056.3 | 3200 | 0.34 | 826.91 | G300E | 3379200 | 26.51 | G300E | 0 | 0
528 | Story7 | C57 | 50 MPa RC Column (32.5 cm x 32.5 cm) | Column | 50MPa | Concrete Rectangular | 325 | 325 | 1056.3 | 3200 | 0.34 | 826.91 | G300E | 3379200 | 26.51 | G300E | 0 | 0
529 | Story7 | C58 | 50 MPa RC Column (32.5 cm x 32.5 cm) | Column | 50MPa | Concrete Rectangular | 325 | 325 | 1056.3 | 3200 | 0.34 | 826.91 | G300E | 3379200 | 26.51 | G300E | 0 | 0
530 | Story7 | C59 | 50 MPa RC Column (32.5 cm x 32.5 cm) | Column | 50MPa | Concrete Rectangular | 325 | 325 | 1056.3 | 3200 | 0.34 | 826.91 | G300E | 3379200 | 26.51 | G300E | 0 | 0
531 | Story7 | C6 | 50 MPa RC Column (32.5 cm x 32.5 cm) | Column | 50MPa | Concrete Rectangular | 325 | 325 | 1056.3 | 3200 | 0.34 | 826.91 | G300E | 3379200 | 26.51 | G300E | 0 | 0
532 | Story7 | C60 | 50 MPa RC Column (32.5 cm x 32.5 cm) | Column | 50MPa | Concrete Rectangular | 325 | 325 | 1056.3 | 3200 | 0.34 | 826.91 | G300E | 3379200 | 26.51 | G300E | 0 | 0
533 | Story7 | C61 | 50 MPa RC Column (32.5 cm x 32.5 cm) | Column | 50MPa | Concrete Rectangular | 325 | 325 | 1056.3 | 3200 | 0.34 | 826.91 | G300E | 3379200 | 26.51 | G300E | 0 | 0
534 | Story7 | C62 | 50 MPa RC Column (32.5 cm x 32.5 cm) | Column | 50MPa | Concrete Rectangular | 325 | 325 | 1056.3 | 3200 | 0.34 | 826.91 | G300E | 3379200 | 26.51 | G300E | 0 | 0
535 | Story7 | C63 | 50 MPa RC Column (32.5 cm x 32.5 cm) | Column | 50MPa | Concrete Rectangular | 325 | 325 | 1056.3 | 3200 | 0.34 | 826.91 | G300E | 3379200 | 26.51 | G300E | 0 | 0
536 | Story7 | C64 | 50 MPa RC Column (32.5 cm x 32.5 cm) | Column | 50MPa | Concrete Rectangular | 325 | 325 | 1056.3 | 3200 | 0.34 | 826.91 | G300E | 3379200 | 26.51 | G300E | 0 | 0
537 | Story7 | C7 | 50 MPa RC Column (32.5 cm x 32.5 cm) | Column | 50MPa | Concrete Rectangular | 325 | 325 | 1056.3 | 3200 | 0.34 | 826.91 | G300E | 3379200 | 26.51 | G300E | 0 | 0
538 | Story7 | C8 | 50 MPa RC Column (32.5 cm x 32.5 cm) | Column | 50MPa | Concrete Rectangular | 325 | 325 | 1056.3 | 3200 | 0.34 | 826.91 | G300E | 3379200 | 26.51 | G300E | 0 | 0
539 | Story7 | C9 | 50 MPa RC Column (32.5 cm x 32.5 cm) | Column | 50MPa | Concrete Rectangular | 325 | 325 | 1056.3 | 3200 | 0.34 | 826.91 | G300E | 3379200 | 26.51 | G300E | 0 | 0
540 | Story8 | C1 | 50 MPa RC Column (32.5 cm x 32.5 cm) | Column | 50MPa | Concrete Rectangular | 325 | 325 | 1056.3 | 3200 | 0.34 | 826.91 | G300E | 3379200 | 26.51 | G300E | 0 | 0
541 | Story8 | C10 | 50 MPa RC Column (32.5 cm x 32.5 cm) | Column | 50MPa | Concrete Rectangular | 325 | 325 | 1056.3 | 3200 | 0.34 | 826.91 | G300E | 5507200 | 43.21 | G300E | 0 | 0
542 | Story8 | C11 | 50 MPa RC Column (32.5 cm x 32.5 cm) | Column | 50MPa | Concrete Rectangular | 325 | 325 | 1056.3 | 3200 | 0.34 | 826.91 | G300E | 4558933.33 | 35.77 | G300E | 0 | 0
543 | Story8 | C12 | 50 MPa RC Column (32.5 cm x 32.5 cm) | Column | 50MPa | Concrete Rectangular | 325 | 325 | 1056.3 | 3200 | 0.34 | 826.91 | G300E | 10410666.67 | 81.69 | G300E | 0 | 0
544 | Story8 | C13 | 50 MPa RC Column (32.5 cm x 32.5 cm) | Column | 50MPa | Concrete Rectangular | 325 | 325 | 1056.3 | 3200 | 0.34 | 826.91 | G300E | 10408533.33 | 81.67 | G300E | 0 | 0
545 | Story8 | C14 | 50 MPa RC Column (32.5 cm x 32.5 cm) | Column | 50MPa | Concrete Rectangular | 325 | 325 | 1056.3 | 3200 | 0.34 | 826.91 | G300E | 4558933.33 | 35.77 | G300E | 0 | 0
546 | Story8 | C15 | 50 MPa RC Column (32.5 cm x 32.5 cm) | Column | 50MPa | Concrete Rectangular | 325 | 325 | 1056.3 | 3200 | 0.34 | 826.91 | G300E | 5507200 | 43.21 | G300E | 0 | 0
547 | Story8 | C16 | 50 MPa RC Column (32.5 cm x 32.5 cm) | Column | 50MPa | Concrete Rectangular | 325 | 325 | 1056.3 | 3200 | 0.34 | 826.91 | G300E | 3379200 | 26.51 | G300E | 0 | 0
548 | Story8 | C17 | 50 MPa RC Column (32.5 cm x 32.5 cm) | Column | 50MPa | Concrete Rectangular | 325 | 325 | 1056.3 | 3200 | 0.34 | 826.91 | G300E | 3379200 | 26.51 | G300E | 0 | 0
549 | Story8 | C18 | 50 MPa RC Column (32.5 cm x 32.5 cm) | Column | 50MPa | Concrete Rectangular | 325 | 325 | 1056.3 | 3200 | 0.34 | 826.91 | G300E | 4558933.33 | 35.77 | G300E | 0 | 0
550 | Story8 | C19 | 50 MPa RC Column (32.5 cm x 32.5 cm) | Column | 50MPa | Concrete Rectangular | 325 | 325 | 1056.3 | 3200 | 0.34 | 826.91 | G300E | 3379200 | 26.51 | G300E | 0 | 0
551 | Story8 | C2 | 50 MPa RC Column (32.5 cm x 32.5 cm) | Column | 50MPa | Concrete Rectangular | 325 | 325 | 1056.3 | 3200 | 0.34 | 826.91 | G300E | 3379200 | 26.51 | G300E | 0 | 0
552 | Story8 | C20 | 50 MPa RC Column (32.5 cm x 32.5 cm) | Column | 50MPa | Concrete Rectangular | 325 | 325 | 1056.3 | 3200 | 0.34 | 826.91 | G300E | 3379200 | 26.51 | G300E | 0 | 0
553 | Story8 | C21 | 50 MPa RC Column (32.5 cm x 32.5 cm) | Column | 50MPa | Concrete Rectangular | 325 | 325 | 1056.3 | 3200 | 0.34 | 826.91 | G300E | 3379200 | 26.51 | G300E | 0 | 0
554 | Story8 | C22 | 50 MPa RC Column (32.5 cm x 32.5 cm) | Column | 50MPa | Concrete Rectangular | 325 | 325 | 1056.3 | 3200 | 0.34 | 826.91 | G300E | 3379200 | 26.51 | G300E | 0 | 0
555 | Story8 | C23 | 50 MPa RC Column (32.5 cm x 32.5 cm) | Column | 50MPa | Concrete Rectangular | 325 | 325 | 1056.3 | 3200 | 0.34 | 826.91 | G300E | 4558933.33 | 35.77 | G300E | 0 | 0
556 | Story8 | C24 | 50 MPa RC Column (32.5 cm x 32.5 cm) | Column | 50MPa | Concrete Rectangular | 325 | 325 | 1056.3 | 3200 | 0.34 | 826.91 | G300E | 3379200 | 26.51 | G300E | 0 | 0
557 | Story8 | C25 | 50 MPa RC Column (32.5 cm x 32.5 cm) | Column | 50MPa | Concrete Rectangular | 325 | 325 | 1056.3 | 3200 | 0.34 | 826.91 | G300E | 3379200 | 26.51 | G300E | 0 | 0
558 | Story8 | C26 | 50 MPa RC Column (32.5 cm x 32.5 cm) | Column | 50MPa | Concrete Rectangular | 325 | 325 | 1056.3 | 3200 | 0.34 | 826.91 | G300E | 10429866.67 | 81.84 | G300E | 0 | 0
559 | Story8 | C27 | 50 MPa RC Column (32.5 cm x 32.5 cm) | Column | 50MPa | Concrete Rectangular | 325 | 325 | 1056.3 | 3200 | 0.34 | 826.91 | G300E | 3379200 | 26.51 | G300E | 0 | 0
560 | Story8 | C3 | 50 MPa RC Column (32.5 cm x 32.5 cm) | Column | 50MPa | Concrete Rectangular | 325 | 325 | 1056.3 | 3200 | 0.34 | 826.91 | G300E | 3379200 | 26.51 | G300E | 0 | 0
561 | Story8 | C30 | 50 MPa RC Column (32.5 cm x 32.5 cm) | Column | 50MPa | Concrete Rectangular | 325 | 325 | 1056.3 | 3200 | 0.34 | 826.91 | G300E | 3379200 | 26.51 | G300E | 0 | 0
562 | Story8 | C31 | 50 MPa RC Column (32.5 cm x 32.5 cm) | Column | 50MPa | Concrete Rectangular | 325 | 325 | 1056.3 | 3200 | 0.34 | 826.91 | G300E | 9586133.33 | 75.22 | G300E | 0 | 0
563 | Story8 | C32 | 50 MPa RC Column (32.5 cm x 32.5 cm) | Column | 50MPa | Concrete Rectangular | 325 | 325 | 1056.3 | 3200 | 0.34 | 826.91 | G300E | 3379200 | 26.51 | G300E | 0 | 0
564 | Story8 | C33 | 50 MPa RC Column (32.5 cm x 32.5 cm) | Column | 50MPa | Concrete Rectangular | 325 | 325 | 1056.3 | 3200 | 0.34 | 826.91 | G300E | 3379200 | 26.51 | G300E | 0 | 0
565 | Story8 | C34 | 50 MPa RC Column (32.5 cm x 32.5 cm) | Column | 50MPa | Concrete Rectangular | 325 | 325 | 1056.3 | 3200 | 0.34 | 826.91 | G300E | 10435200 | 81.88 | G300E | 0 | 0
566 | Story8 | C35 | 50 MPa RC Column (32.5 cm x 32.5 cm) | Column | 50MPa | Concrete Rectangular | 325 | 325 | 1056.3 | 3200 | 0.34 | 826.91 | G300E | 3379200 | 26.51 | G300E | 0 | 0
567 | Story8 | C38 | 50 MPa RC Column (32.5 cm x 32.5 cm) | Column | 50MPa | Concrete Rectangular | 325 | 325 | 1056.3 | 3200 | 0.34 | 826.91 | G300E | 3379200 | 26.51 | G300E | 0 | 0
568 | Story8 | C39 | 50 MPa RC Column (32.5 cm x 32.5 cm) | Column | 50MPa | Concrete Rectangular | 325 | 325 | 1056.3 | 3200 | 0.34 | 826.91 | G300E | 10998400 | 86.3 | G300E | 0 | 0
569 | Story8 | C4 | 50 MPa RC Column (32.5 cm x 32.5 cm) | Column | 50MPa | Concrete Rectangular | 325 | 325 | 1056.3 | 3200 | 0.34 | 826.91 | G300E | 3379200 | 26.51 | G300E | 0 | 0
570 | Story8 | C40 | 50 MPa RC Column (32.5 cm x 32.5 cm) | Column | 50MPa | Concrete Rectangular | 325 | 325 | 1056.3 | 3200 | 0.34 | 826.91 | G300E | 3379200 | 26.51 | G300E | 0 | 0
571 | Story8 | C41 | 50 MPa RC Column (32.5 cm x 32.5 cm) | Column | 50MPa | Concrete Rectangular | 325 | 325 | 1056.3 | 3200 | 0.34 | 826.91 | G300E | 3379200 | 26.51 | G300E | 0 | 0
572 | Story8 | C42 | 50 MPa RC Column (32.5 cm x 32.5 cm) | Column | 50MPa | Concrete Rectangular | 325 | 325 | 1056.3 | 3200 | 0.34 | 826.91 | G300E | 4558933.33 | 35.77 | G300E | 0 | 0
573 | Story8 | C43 | 50 MPa RC Column (32.5 cm x 32.5 cm) | Column | 50MPa | Concrete Rectangular | 325 | 325 | 1056.3 | 3200 | 0.34 | 826.91 | G300E | 3379200 | 26.51 | G300E | 0 | 0
574 | Story8 | C44 | 50 MPa RC Column (32.5 cm x 32.5 cm) | Column | 50MPa | Concrete Rectangular | 325 | 325 | 1056.3 | 3200 | 0.34 | 826.91 | G300E | 3379200 | 26.51 | G300E | 0 | 0
575 | Story8 | C45 | 50 MPa RC Column (32.5 cm x 32.5 cm) | Column | 50MPa | Concrete Rectangular | 325 | 325 | 1056.3 | 3200 | 0.34 | 826.91 | G300E | 3379200 | 26.51 | G300E | 0 | 0
576 | Story8 | C46 | 50 MPa RC Column (32.5 cm x 32.5 cm) | Column | 50MPa | Concrete Rectangular | 325 | 325 | 1056.3 | 3200 | 0.34 | 826.91 | G300E | 3379200 | 26.51 | G300E | 0 | 0
577 | Story8 | C47 | 50 MPa RC Column (32.5 cm x 32.5 cm) | Column | 50MPa | Concrete Rectangular | 325 | 325 | 1056.3 | 3200 | 0.34 | 826.91 | G300E | 4513066.67 | 35.41 | G300E | 0 | 0
578 | Story8 | C48 | 50 MPa RC Column (32.5 cm x 32.5 cm) | Column | 50MPa | Concrete Rectangular | 325 | 325 | 1056.3 | 3200 | 0.34 | 826.91 | G300E | 3379200 | 26.51 | G300E | 0 | 0
579 | Story8 | C49 | 50 MPa RC Column (32.5 cm x 32.5 cm) | Column | 50MPa | Concrete Rectangular | 325 | 325 | 1056.3 | 3200 | 0.34 | 826.91 | G300E | 3379200 | 26.51 | G300E | 0 | 0
580 | Story8 | C5 | 50 MPa RC Column (32.5 cm x 32.5 cm) | Column | 50MPa | Concrete Rectangular | 325 | 325 | 1056.3 | 3200 | 0.34 | 826.91 | G300E | 3379200 | 26.51 | G300E | 0 | 0
581 | Story8 | C50 | 50 MPa RC Column (32.5 cm x 32.5 cm) | Column | 50MPa | Concrete Rectangular | 325 | 325 | 1056.3 | 3200 | 0.34 | 826.91 | G300E | 5507200 | 43.21 | G300E | 0 | 0
582 | Story8 | C51 | 50 MPa RC Column (32.5 cm x 32.5 cm) | Column | 50MPa | Concrete Rectangular | 325 | 325 | 1056.3 | 3200 | 0.34 | 826.91 | G300E | 4558933.33 | 35.77 | G300E | 0 | 0
583 | Story8 | C52 | 50 MPa RC Column (32.5 cm x 32.5 cm) | Column | 50MPa | Concrete Rectangular | 325 | 325 | 1056.3 | 3200 | 0.34 | 826.91 | G300E | 9580800 | 75.17 | G300E | 0 | 0
584 | Story8 | C53 | 50 MPa RC Column (32.5 cm x 32.5 cm) | Column | 50MPa | Concrete Rectangular | 325 | 325 | 1056.3 | 3200 | 0.34 | 826.91 | G300E | 11140266.67 | 87.41 | G300E | 0 | 0
585 | Story8 | C54 | 50 MPa RC Column (32.5 cm x 32.5 cm) | Column | 50MPa | Concrete Rectangular | 325 | 325 | 1056.3 | 3200 | 0.34 | 826.91 | G300E | 4513066.67 | 35.41 | G300E | 0 | 0
586 | Story8 | C55 | 50 MPa RC Column (32.5 cm x 32.5 cm) | Column | 50MPa | Concrete Rectangular | 325 | 325 | 1056.3 | 3200 | 0.34 | 826.91 | G300E | 5598933.33 | 43.93 | G300E | 0 | 0
587 | Story8 | C56 | 50 MPa RC Column (32.5 cm x 32.5 cm) | Column | 50MPa | Concrete Rectangular | 325 | 325 | 1056.3 | 3200 | 0.34 | 826.91 | G300E | 3379200 | 26.51 | G300E | 0 | 0
588 | Story8 | C57 | 50 MPa RC Column (32.5 cm x 32.5 cm) | Column | 50MPa | Concrete Rectangular | 325 | 325 | 1056.3 | 3200 | 0.34 | 826.91 | G300E | 3379200 | 26.51 | G300E | 0 | 0
589 | Story8 | C58 | 50 MPa RC Column (32.5 cm x 32.5 cm) | Column | 50MPa | Concrete Rectangular | 325 | 325 | 1056.3 | 3200 | 0.34 | 826.91 | G300E | 3379200 | 26.51 | G300E | 0 | 0
590 | Story8 | C59 | 50 MPa RC Column (32.5 cm x 32.5 cm) | Column | 50MPa | Concrete Rectangular | 325 | 325 | 1056.3 | 3200 | 0.34 | 826.91 | G300E | 3379200 | 26.51 | G300E | 0 | 0
591 | Story8 | C6 | 50 MPa RC Column (32.5 cm x 32.5 cm) | Column | 50MPa | Concrete Rectangular | 325 | 325 | 1056.3 | 3200 | 0.34 | 826.91 | G300E | 3379200 | 26.51 | G300E | 0 | 0
592 | Story8 | C60 | 50 MPa RC Column (32.5 cm x 32.5 cm) | Column | 50MPa | Concrete Rectangular | 325 | 325 | 1056.3 | 3200 | 0.34 | 826.91 | G300E | 3379200 | 26.51 | G300E | 0 | 0
593 | Story8 | C61 | 50 MPa RC Column (32.5 cm x 32.5 cm) | Column | 50MPa | Concrete Rectangular | 325 | 325 | 1056.3 | 3200 | 0.34 | 826.91 | G300E | 3379200 | 26.51 | G300E | 0 | 0
594 | Story8 | C62 | 50 MPa RC Column (32.5 cm x 32.5 cm) | Column | 50MPa | Concrete Rectangular | 325 | 325 | 1056.3 | 3200 | 0.34 | 826.91 | G300E | 3379200 | 26.51 | G300E | 0 | 0
595 | Story8 | C63 | 50 MPa RC Column (32.5 cm x 32.5 cm) | Column | 50MPa | Concrete Rectangular | 325 | 325 | 1056.3 | 3200 | 0.34 | 826.91 | G300E | 3379200 | 26.51 | G300E | 0 | 0
596 | Story8 | C64 | 50 MPa RC Column (32.5 cm x 32.5 cm) | Column | 50MPa | Concrete Rectangular | 325 | 325 | 1056.3 | 3200 | 0.34 | 826.91 | G300E | 3379200 | 26.51 | G300E | 0 | 0
597 | Story8 | C7 | 50 MPa RC Column (32.5 cm x 32.5 cm) | Column | 50MPa | Concrete Rectangular | 325 | 325 | 1056.3 | 3200 | 0.34 | 826.91 | G300E | 3379200 | 26.51 | G300E | 0 | 0
598 | Story8 | C8 | 50 MPa RC Column (32.5 cm x 32.5 cm) | Column | 50MPa | Concrete Rectangular | 325 | 325 | 1056.3 | 3200 | 0.34 | 826.91 | G300E | 3379200 | 26.51 | G300E | 0 | 0
599 | Story8 | C9 | 50 MPa RC Column (32.5 cm x 32.5 cm) | Column | 50MPa | Concrete Rectangular | 325 | 325 | 1056.3 | 3200 | 0.34 | 826.91 | G300E | 3379200 | 26.51 | G300E | 0 | 0
600 | Story9 | C1 | 50 MPa RC Column (27.5 cm x 27.5 cm) | Column | 50MPa | Concrete Rectangular | 275 | 275 | 756.3 | 3200 | 0.24 | 592.05 | G300E | 6570666.67 | 51.56 | G300E | 0 | 0
601 | Story9 | C10 | 50 MPa RC Column (27.5 cm x 27.5 cm) | Column | 50MPa | Concrete Rectangular | 275 | 275 | 756.3 | 3200 | 0.24 | 592.05 | G300E | 10790400 | 84.67 | G300E | 0 | 0
602 | Story9 | C11 | 50 MPa RC Column (27.5 cm x 27.5 cm) | Column | 50MPa | Concrete Rectangular | 275 | 275 | 756.3 | 3200 | 0.24 | 592.05 | G300E | 10396800 | 81.58 | G300E | 0 | 0
603 | Story9 | C12 | 50 MPa RC Column (27.5 cm x 27.5 cm) | Column | 50MPa | Concrete Rectangular | 275 | 275 | 756.3 | 3200 | 0.24 | 592.05 | G300E | 10477866.67 | 82.21 | G300E | 0 | 0
604 | Story9 | C13 | 50 MPa RC Column (27.5 cm x 27.5 cm) | Column | 50MPa | Concrete Rectangular | 275 | 275 | 756.3 | 3200 | 0.24 | 592.05 | G300E | 10477866.67 | 82.21 | G300E | 0 | 0
605 | Story9 | C14 | 50 MPa RC Column (27.5 cm x 27.5 cm) | Column | 50MPa | Concrete Rectangular | 275 | 275 | 756.3 | 3200 | 0.24 | 592.05 | G300E | 10396800 | 81.58 | G300E | 0 | 0
606 | Story9 | C15 | 50 MPa RC Column (27.5 cm x 27.5 cm) | Column | 50MPa | Concrete Rectangular | 275 | 275 | 756.3 | 3200 | 0.24 | 592.05 | G300E | 10790400 | 84.67 | G300E | 0 | 0
607 | Story9 | C16 | 50 MPa RC Column (27.5 cm x 27.5 cm) | Column | 50MPa | Concrete Rectangular | 275 | 275 | 756.3 | 3200 | 0.24 | 592.05 | G300E | 8446933.33 | 66.28 | G300E | 0 | 0
608 | Story9 | C17 | 50 MPa RC Column (27.5 cm x 27.5 cm) | Column | 50MPa | Concrete Rectangular | 275 | 275 | 756.3 | 3200 | 0.24 | 592.05 | G300E | 8001066.67 | 62.78 | G300E | 0 | 0
609 | Story9 | C18 | 50 MPa RC Column (27.5 cm x 27.5 cm) | Column | 50MPa | Concrete Rectangular | 275 | 275 | 756.3 | 3200 | 0.24 | 592.05 | G300E | 10396800 | 81.58 | G300E | 0 | 0
610 | Story9 | C19 | 50 MPa RC Column (27.5 cm x 27.5 cm) | Column | 50MPa | Concrete Rectangular | 275 | 275 | 756.3 | 3200 | 0.24 | 592.05 | G300E | 9603200 | 75.35 | G300E | 0 | 0
611 | Story9 | C2 | 50 MPa RC Column (27.5 cm x 27.5 cm) | Column | 50MPa | Concrete Rectangular | 275 | 275 | 756.3 | 3200 | 0.24 | 592.05 | G300E | 8442666.67 | 66.24 | G300E | 0 | 0
612 | Story9 | C20 | 50 MPa RC Column (27.5 cm x 27.5 cm) | Column | 50MPa | Concrete Rectangular | 275 | 275 | 756.3 | 3200 | 0.24 | 592.05 | G300E | 7805866.67 | 61.25 | G300E | 0 | 0
613 | Story9 | C21 | 50 MPa RC Column (27.5 cm x 27.5 cm) | Column | 50MPa | Concrete Rectangular | 275 | 275 | 756.3 | 3200 | 0.24 | 592.05 | G300E | 7806933.33 | 61.26 | G300E | 0 | 0
614 | Story9 | C22 | 50 MPa RC Column (27.5 cm x 27.5 cm) | Column | 50MPa | Concrete Rectangular | 275 | 275 | 756.3 | 3200 | 0.24 | 592.05 | G300E | 9603200 | 75.35 | G300E | 0 | 0
615 | Story9 | C23 | 50 MPa RC Column (27.5 cm x 27.5 cm) | Column | 50MPa | Concrete Rectangular | 275 | 275 | 756.3 | 3200 | 0.24 | 592.05 | G300E | 10396800 | 81.58 | G300E | 0 | 0
616 | Story9 | C24 | 50 MPa RC Column (27.5 cm x 27.5 cm) | Column | 50MPa | Concrete Rectangular | 275 | 275 | 756.3 | 3200 | 0.24 | 592.05 | G300E | 8005333.33 | 62.81 | G300E | 0 | 0
617 | Story9 | C25 | 50 MPa RC Column (27.5 cm x 27.5 cm) | Column | 50MPa | Concrete Rectangular | 275 | 275 | 756.3 | 3200 | 0.24 | 592.05 | G300E | 7965866.67 | 62.5 | G300E | 0 | 0
618 | Story9 | C26 | 50 MPa RC Column (27.5 cm x 27.5 cm) | Column | 50MPa | Concrete Rectangular | 275 | 275 | 756.3 | 3200 | 0.24 | 592.05 | G300E | 10477866.67 | 82.21 | G300E | 0 | 0
619 | Story9 | C27 | 50 MPa RC Column (27.5 cm x 27.5 cm) | Column | 50MPa | Concrete Rectangular | 275 | 275 | 756.3 | 3200 | 0.24 | 592.05 | G300E | 7805866.67 | 61.25 | G300E | 0 | 0
620 | Story9 | C3 | 50 MPa RC Column (27.5 cm x 27.5 cm) | Column | 50MPa | Concrete Rectangular | 275 | 275 | 756.3 | 3200 | 0.24 | 592.05 | G300E | 8001066.67 | 62.78 | G300E | 0 | 0
621 | Story9 | C30 | 50 MPa RC Column (27.5 cm x 27.5 cm) | Column | 50MPa | Concrete Rectangular | 275 | 275 | 756.3 | 3200 | 0.24 | 592.05 | G300E | 7800533.33 | 61.21 | G300E | 0 | 0
622 | Story9 | C31 | 50 MPa RC Column (27.5 cm x 27.5 cm) | Column | 50MPa | Concrete Rectangular | 275 | 275 | 756.3 | 3200 | 0.24 | 592.05 | G300E | 10477866.67 | 82.21 | G300E | 0 | 0
623 | Story9 | C32 | 50 MPa RC Column (27.5 cm x 27.5 cm) | Column | 50MPa | Concrete Rectangular | 275 | 275 | 756.3 | 3200 | 0.24 | 592.05 | G300E | 7971200 | 62.54 | G300E | 0 | 0
624 | Story9 | C33 | 50 MPa RC Column (27.5 cm x 27.5 cm) | Column | 50MPa | Concrete Rectangular | 275 | 275 | 756.3 | 3200 | 0.24 | 592.05 | G300E | 7965866.67 | 62.5 | G300E | 0 | 0
625 | Story9 | C34 | 50 MPa RC Column (27.5 cm x 27.5 cm) | Column | 50MPa | Concrete Rectangular | 275 | 275 | 756.3 | 3200 | 0.24 | 592.05 | G300E | 10477866.67 | 82.21 | G300E | 0 | 0
626 | Story9 | C35 | 50 MPa RC Column (27.5 cm x 27.5 cm) | Column | 50MPa | Concrete Rectangular | 275 | 275 | 756.3 | 3200 | 0.24 | 592.05 | G300E | 7806933.33 | 61.26 | G300E | 0 | 0
627 | Story9 | C38 | 50 MPa RC Column (27.5 cm x 27.5 cm) | Column | 50MPa | Concrete Rectangular | 275 | 275 | 756.3 | 3200 | 0.24 | 592.05 | G300E | 7786666.67 | 61.1 | G300E | 0 | 0
628 | Story9 | C39 | 50 MPa RC Column (27.5 cm x 27.5 cm) | Column | 50MPa | Concrete Rectangular | 275 | 275 | 756.3 | 3200 | 0.24 | 592.05 | G300E | 10474666.67 | 82.19 | G300E | 0 | 0
629 | Story9 | C4 | 50 MPa RC Column (27.5 cm x 27.5 cm) | Column | 50MPa | Concrete Rectangular | 275 | 275 | 756.3 | 3200 | 0.24 | 592.05 | G300E | 7965866.67 | 62.5 | G300E | 0 | 0
630 | Story9 | C40 | 50 MPa RC Column (27.5 cm x 27.5 cm) | Column | 50MPa | Concrete Rectangular | 275 | 275 | 756.3 | 3200 | 0.24 | 592.05 | G300E | 7971200 | 62.54 | G300E | 0 | 0
631 | Story9 | C41 | 50 MPa RC Column (27.5 cm x 27.5 cm) | Column | 50MPa | Concrete Rectangular | 275 | 275 | 756.3 | 3200 | 0.24 | 592.05 | G300E | 8001066.67 | 62.78 | G300E | 0 | 0
632 | Story9 | C42 | 50 MPa RC Column (27.5 cm x 27.5 cm) | Column | 50MPa | Concrete Rectangular | 275 | 275 | 756.3 | 3200 | 0.24 | 592.05 | G300E | 10396800 | 81.58 | G300E | 0 | 0
633 | Story9 | C43 | 50 MPa RC Column (27.5 cm x 27.5 cm) | Column | 50MPa | Concrete Rectangular | 275 | 275 | 756.3 | 3200 | 0.24 | 592.05 | G300E | 9603200 | 75.35 | G300E | 0 | 0
634 | Story9 | C44 | 50 MPa RC Column (27.5 cm x 27.5 cm) | Column | 50MPa | Concrete Rectangular | 275 | 275 | 756.3 | 3200 | 0.24 | 592.05 | G300E | 7800533.33 | 61.21 | G300E | 0 | 0
635 | Story9 | C45 | 50 MPa RC Column (27.5 cm x 27.5 cm) | Column | 50MPa | Concrete Rectangular | 275 | 275 | 756.3 | 3200 | 0.24 | 592.05 | G300E | 7777066.67 | 61.02 | G300E | 0 | 0
636 | Story9 | C46 | 50 MPa RC Column (27.5 cm x 27.5 cm) | Column | 50MPa | Concrete Rectangular | 275 | 275 | 756.3 | 3200 | 0.24 | 592.05 | G300E | 9661866.67 | 75.81 | G300E | 0 | 0
637 | Story9 | C47 | 50 MPa RC Column (27.5 cm x 27.5 cm) | Column | 50MPa | Concrete Rectangular | 275 | 275 | 756.3 | 3200 | 0.24 | 592.05 | G300E | 10386133.33 | 81.49 | G300E | 0 | 0
638 | Story9 | C48 | 50 MPa RC Column (27.5 cm x 27.5 cm) | Column | 50MPa | Concrete Rectangular | 275 | 275 | 756.3 | 3200 | 0.24 | 592.05 | G300E | 7992533.33 | 62.71 | G300E | 0 | 0
639 | Story9 | C49 | 50 MPa RC Column (27.5 cm x 27.5 cm) | Column | 50MPa | Concrete Rectangular | 275 | 275 | 756.3 | 3200 | 0.24 | 592.05 | G300E | 8442666.67 | 66.24 | G300E | 0 | 0
640 | Story9 | C5 | 50 MPa RC Column (27.5 cm x 27.5 cm) | Column | 50MPa | Concrete Rectangular | 275 | 275 | 756.3 | 3200 | 0.24 | 592.05 | G300E | 7965866.67 | 62.5 | G300E | 0 | 0
641 | Story9 | C50 | 50 MPa RC Column (27.5 cm x 27.5 cm) | Column | 50MPa | Concrete Rectangular | 275 | 275 | 756.3 | 3200 | 0.24 | 592.05 | G300E | 10790400 | 84.67 | G300E | 0 | 0
642 | Story9 | C51 | 50 MPa RC Column (27.5 cm x 27.5 cm) | Column | 50MPa | Concrete Rectangular | 275 | 275 | 756.3 | 3200 | 0.24 | 592.05 | G300E | 10396800 | 81.58 | G300E | 0 | 0
643 | Story9 | C52 | 50 MPa RC Column (27.5 cm x 27.5 cm) | Column | 50MPa | Concrete Rectangular | 275 | 275 | 756.3 | 3200 | 0.24 | 592.05 | G300E | 10477866.67 | 82.21 | G300E | 0 | 0
644 | Story9 | C53 | 50 MPa RC Column (27.5 cm x 27.5 cm) | Column | 50MPa | Concrete Rectangular | 275 | 275 | 756.3 | 3200 | 0.24 | 592.05 | G300E | 10474666.67 | 82.19 | G300E | 0 | 0
645 | Story9 | C54 | 50 MPa RC Column (27.5 cm x 27.5 cm) | Column | 50MPa | Concrete Rectangular | 275 | 275 | 756.3 | 3200 | 0.24 | 592.05 | G300E | 10386133.33 | 81.49 | G300E | 0 | 0
646 | Story9 | C55 | 50 MPa RC Column (27.5 cm x 27.5 cm) | Column | 50MPa | Concrete Rectangular | 275 | 275 | 756.3 | 3200 | 0.24 | 592.05 | G300E | 10896000 | 85.49 | G300E | 0 | 0
647 | Story9 | C56 | 50 MPa RC Column (27.5 cm x 27.5 cm) | Column | 50MPa | Concrete Rectangular | 275 | 275 | 756.3 | 3200 | 0.24 | 592.05 | G300E | 8388266.67 | 65.82 | G300E | 0 | 0
648 | Story9 | C57 | 50 MPa RC Column (27.5 cm x 27.5 cm) | Column | 50MPa | Concrete Rectangular | 275 | 275 | 756.3 | 3200 | 0.24 | 592.05 | G300E | 6571733.33 | 51.56 | G300E | 0 | 0
649 | Story9 | C58 | 50 MPa RC Column (27.5 cm x 27.5 cm) | Column | 50MPa | Concrete Rectangular | 275 | 275 | 756.3 | 3200 | 0.24 | 592.05 | G300E | 8446933.33 | 66.28 | G300E | 0 | 0
650 | Story9 | C59 | 50 MPa RC Column (27.5 cm x 27.5 cm) | Column | 50MPa | Concrete Rectangular | 275 | 275 | 756.3 | 3200 | 0.24 | 592.05 | G300E | 8005333.33 | 62.81 | G300E | 0 | 0
651 | Story9 | C6 | 50 MPa RC Column (27.5 cm x 27.5 cm) | Column | 50MPa | Concrete Rectangular | 275 | 275 | 756.3 | 3200 | 0.24 | 592.05 | G300E | 8001066.67 | 62.78 | G300E | 0 | 0
652 | Story9 | C60 | 50 MPa RC Column (27.5 cm x 27.5 cm) | Column | 50MPa | Concrete Rectangular | 275 | 275 | 756.3 | 3200 | 0.24 | 592.05 | G300E | 7971200 | 62.54 | G300E | 0 | 0
653 | Story9 | C61 | 50 MPa RC Column (27.5 cm x 27.5 cm) | Column | 50MPa | Concrete Rectangular | 275 | 275 | 756.3 | 3200 | 0.24 | 592.05 | G300E | 7971200 | 62.54 | G300E | 0 | 0
654 | Story9 | C62 | 50 MPa RC Column (27.5 cm x 27.5 cm) | Column | 50MPa | Concrete Rectangular | 275 | 275 | 756.3 | 3200 | 0.24 | 592.05 | G300E | 7991466.67 | 62.7 | G300E | 0 | 0
655 | Story9 | C63 | 50 MPa RC Column (27.5 cm x 27.5 cm) | Column | 50MPa | Concrete Rectangular | 275 | 275 | 756.3 | 3200 | 0.24 | 592.05 | G300E | 8418133.33 | 66.05 | G300E | 0 | 0
656 | Story9 | C64 | 50 MPa RC Column (27.5 cm x 27.5 cm) | Column | 50MPa | Concrete Rectangular | 275 | 275 | 756.3 | 3200 | 0.24 | 592.05 | G300E | 7147733.33 | 56.08 | G300E | 0 | 0
657 | Story9 | C7 | 50 MPa RC Column (27.5 cm x 27.5 cm) | Column | 50MPa | Concrete Rectangular | 275 | 275 | 756.3 | 3200 | 0.24 | 592.05 | G300E | 8442666.67 | 66.24 | G300E | 0 | 0
658 | Story9 | C8 | 50 MPa RC Column (27.5 cm x 27.5 cm) | Column | 50MPa | Concrete Rectangular | 275 | 275 | 756.3 | 3200 | 0.24 | 592.05 | G300E | 6571733.33 | 51.56 | G300E | 0 | 0
659 | Story9 | C9 | 50 MPa RC Column (27.5 cm x 27.5 cm) | Column | 50MPa | Concrete Rectangular | 275 | 275 | 756.3 | 3200 | 0.24 | 592.05 | G300E | 8442666.67 | 66.24 | G300E | 0 | 0

## Walls
| Story | Label | Section | Structural_Element_Type | Material | Width_(mm) | Depth_(mm) | Area_(cm^2) | Length_(mm) | Volume_(m^3) | Mass_(kg) | Long._Rebar_Material | Long._Rebar_Volume_(mm^3) | Long._Rebar_Mass_(kg) | Tran._Rebar_Material | Tran._Rebar_Volume_(mm^3) | Tran._Rebar_Mass_(kg)
0 | Story1 | P1 | RC Wall - 150 mm | Wall | 50MPa | 7200 | 150 | 10800 | 3500 | 3.78 | 9247.71 | G300E | 86940000 | 682.16 | G300E | 18712764 | 146.83
1 | Story1 | P2 | RC Wall - 150 mm | Wall | 50MPa | 7200 | 150 | 10800 | 3500 | 3.78 | 9247.71 | G300E | 86751000 | 680.68 | G300E | 18798444 | 147.5
2 | Story1 | P3 | RC Wall - 150 mm | Wall | 50MPa | 7200 | 150 | 10800 | 3500 | 3.78 | 9247.71 | G300E | 86562000 | 679.2 | G300E | 18990468 | 149.01
3 | Story1 | P4 | RC Wall - 150 mm | Wall | 50MPa | 7200 | 150 | 10800 | 3500 | 3.78 | 9247.71 | G300E | 86562000 | 679.2 | G300E | 18468072 | 144.91
4 | Story10 | P1 | RC Wall - 150 mm | Wall | 50MPa | 7200 | 150 | 10800 | 3500 | 3.78 | 9247.71 | G300E | 9450000 | 74.15 | G300E | 9450000 | 74.15
5 | Story10 | P2 | RC Wall - 150 mm | Wall | 50MPa | 7200 | 150 | 10800 | 3500 | 3.78 | 9247.71 | G300E | 9450000 | 74.15 | G300E | 9450000 | 74.15
6 | Story10 | P3 | RC Wall - 150 mm | Wall | 50MPa | 7200 | 150 | 10800 | 3500 | 3.78 | 9247.71 | G300E | 9450000 | 74.15 | G300E | 9450000 | 74.15
7 | Story10 | P4 | RC Wall - 150 mm | Wall | 50MPa | 7200 | 150 | 10800 | 3500 | 3.78 | 9247.71 | G300E | 9450000 | 74.15 | G300E | 9450000 | 74.15
8 | Story11 | P1 | RC Wall - 150 mm | Wall | 50MPa | 7200 | 150 | 10800 | 3500 | 3.78 | 9247.71 | G300E | 9450000 | 74.15 | G300E | 9450000 | 74.15
9 | Story11 | P2 | RC Wall - 150 mm | Wall | 50MPa | 7200 | 150 | 10800 | 3500 | 3.78 | 9247.71 | G300E | 9450000 | 74.15 | G300E | 9450000 | 74.15
10 | Story11 | P3 | RC Wall - 150 mm | Wall | 50MPa | 7200 | 150 | 10800 | 3500 | 3.78 | 9247.71 | G300E | 9450000 | 74.15 | G300E | 9450000 | 74.15
11 | Story11 | P4 | RC Wall - 150 mm | Wall | 50MPa | 7200 | 150 | 10800 | 3500 | 3.78 | 9247.71 | G300E | 9450000 | 74.15 | G300E | 9450000 | 74.15
12 | Story2 | P1 | RC Wall - 150 mm | Wall | 50MPa | 7200 | 150 | 10800 | 3500 | 3.78 | 9247.71 | G300E | 66906000 | 524.97 | G300E | 11312280 | 88.76
13 | Story2 | P2 | RC Wall - 150 mm | Wall | 50MPa | 7200 | 150 | 10800 | 3500 | 3.78 | 9247.71 | G300E | 66906000 | 524.97 | G300E | 11373516 | 89.24
14 | Story2 | P3 | RC Wall - 150 mm | Wall | 50MPa | 7200 | 150 | 10800 | 3500 | 3.78 | 9247.71 | G300E | 66717000 | 523.49 | G300E | 11547396 | 90.61
15 | Story2 | P4 | RC Wall - 150 mm | Wall | 50MPa | 7200 | 150 | 10800 | 3500 | 3.78 | 9247.71 | G300E | 66717000 | 523.49 | G300E | 11139408 | 87.4
16 | Story3 | P1 | RC Wall - 150 mm | Wall | 50MPa | 7200 | 150 | 10800 | 3500 | 3.78 | 9247.71 | G300E | 51030000 | 400.4 | G300E | 9450000 | 74.15
17 | Story3 | P2 | RC Wall - 150 mm | Wall | 50MPa | 7200 | 150 | 10800 | 3500 | 3.78 | 9247.71 | G300E | 51030000 | 400.4 | G300E | 9450000 | 74.15
18 | Story3 | P3 | RC Wall - 150 mm | Wall | 50MPa | 7200 | 150 | 10800 | 3500 | 3.78 | 9247.71 | G300E | 50652000 | 397.43 | G300E | 9450000 | 74.15
19 | Story3 | P4 | RC Wall - 150 mm | Wall | 50MPa | 7200 | 150 | 10800 | 3500 | 3.78 | 9247.71 | G300E | 50652000 | 397.43 | G300E | 9450000 | 74.15
20 | Story4 | P1 | RC Wall - 150 mm | Wall | 50MPa | 7200 | 150 | 10800 | 3500 | 3.78 | 9247.71 | G300E | 40824000 | 320.32 | G300E | 9450000 | 74.15
21 | Story4 | P2 | RC Wall - 150 mm | Wall | 50MPa | 7200 | 150 | 10800 | 3500 | 3.78 | 9247.71 | G300E | 40824000 | 320.32 | G300E | 9450000 | 74.15
22 | Story4 | P3 | RC Wall - 150 mm | Wall | 50MPa | 7200 | 150 | 10800 | 3500 | 3.78 | 9247.71 | G300E | 40446000 | 317.35 | G300E | 9450000 | 74.15
23 | Story4 | P4 | RC Wall - 150 mm | Wall | 50MPa | 7200 | 150 | 10800 | 3500 | 3.78 | 9247.71 | G300E | 40446000 | 317.35 | G300E | 9450000 | 74.15
24 | Story5 | P1 | RC Wall - 150 mm | Wall | 50MPa | 7200 | 150 | 10800 | 3500 | 3.78 | 9247.71 | G300E | 31563000 | 247.66 | G300E | 9450000 | 74.15
25 | Story5 | P2 | RC Wall - 150 mm | Wall | 50MPa | 7200 | 150 | 10800 | 3500 | 3.78 | 9247.71 | G300E | 31563000 | 247.66 | G300E | 9450000 | 74.15
26 | Story5 | P3 | RC Wall - 150 mm | Wall | 50MPa | 7200 | 150 | 10800 | 3500 | 3.78 | 9247.71 | G300E | 31374000 | 246.17 | G300E | 9450000 | 74.15
27 | Story5 | P4 | RC Wall - 150 mm | Wall | 50MPa | 7200 | 150 | 10800 | 3500 | 3.78 | 9247.71 | G300E | 31374000 | 246.17 | G300E | 9450000 | 74.15
28 | Story6 | P1 | RC Wall - 150 mm | Wall | 50MPa | 7200 | 150 | 10800 | 3500 | 3.78 | 9247.71 | G300E | 25893000 | 203.17 | G300E | 9450000 | 74.15
29 | Story6 | P2 | RC Wall - 150 mm | Wall | 50MPa | 7200 | 150 | 10800 | 3500 | 3.78 | 9247.71 | G300E | 25893000 | 203.17 | G300E | 9450000 | 74.15
30 | Story6 | P3 | RC Wall - 150 mm | Wall | 50MPa | 7200 | 150 | 10800 | 3500 | 3.78 | 9247.71 | G300E | 25515000 | 200.2 | G300E | 9450000 | 74.15
31 | Story6 | P4 | RC Wall - 150 mm | Wall | 50MPa | 7200 | 150 | 10800 | 3500 | 3.78 | 9247.71 | G300E | 25515000 | 200.2 | G300E | 9450000 | 74.15
32 | Story7 | P1 | RC Wall - 150 mm | Wall | 50MPa | 7200 | 150 | 10800 | 3500 | 3.78 | 9247.71 | G300E | 18711000 | 146.81 | G300E | 9450000 | 74.15
33 | Story7 | P2 | RC Wall - 150 mm | Wall | 50MPa | 7200 | 150 | 10800 | 3500 | 3.78 | 9247.71 | G300E | 18711000 | 146.81 | G300E | 9450000 | 74.15
34 | Story7 | P3 | RC Wall - 150 mm | Wall | 50MPa | 7200 | 150 | 10800 | 3500 | 3.78 | 9247.71 | G300E | 18711000 | 146.81 | G300E | 9450000 | 74.15
35 | Story7 | P4 | RC Wall - 150 mm | Wall | 50MPa | 7200 | 150 | 10800 | 3500 | 3.78 | 9247.71 | G300E | 18711000 | 146.81 | G300E | 9450000 | 74.15
36 | Story8 | P1 | RC Wall - 150 mm | Wall | 50MPa | 7200 | 150 | 10800 | 3500 | 3.78 | 9247.71 | G300E | 13608000 | 106.77 | G300E | 9450000 | 74.15
37 | Story8 | P2 | RC Wall - 150 mm | Wall | 50MPa | 7200 | 150 | 10800 | 3500 | 3.78 | 9247.71 | G300E | 13608000 | 106.77 | G300E | 9450000 | 74.15
38 | Story8 | P3 | RC Wall - 150 mm | Wall | 50MPa | 7200 | 150 | 10800 | 3500 | 3.78 | 9247.71 | G300E | 13230000 | 103.81 | G300E | 9450000 | 74.15
39 | Story8 | P4 | RC Wall - 150 mm | Wall | 50MPa | 7200 | 150 | 10800 | 3500 | 3.78 | 9247.71 | G300E | 13230000 | 103.81 | G300E | 9450000 | 74.15
40 | Story9 | P1 | RC Wall - 150 mm | Wall | 50MPa | 7200 | 150 | 10800 | 3500 | 3.78 | 9247.71 | G300E | 9450000 | 74.15 | G300E | 9450000 | 74.15
41 | Story9 | P2 | RC Wall - 150 mm | Wall | 50MPa | 7200 | 150 | 10800 | 3500 | 3.78 | 9247.71 | G300E | 9450000 | 74.15 | G300E | 9450000 | 74.15
42 | Story9 | P3 | RC Wall - 150 mm | Wall | 50MPa | 7200 | 150 | 10800 | 3500 | 3.78 | 9247.71 | G300E | 9450000 | 74.15 | G300E | 9450000 | 74.15
43 | Story9 | P4 | RC Wall - 150 mm | Wall | 50MPa | 7200 | 150 | 10800 | 3500 | 3.78 | 9247.71 | G300E | 9450000 | 74.15 | G300E | 9450000 | 74.15

## Slabs
| Story | Label | Section | Structural_Element_Type | Material | Length_(mm) | Width_(mm) | Depth_(mm) | Area_(cm^2) | Volume_(m^3) | Mass_(kg) | Long._Rebar_Material | Long._Rebar_Volume_(mm^3) | Long._Rebar_Mass_(kg) | Tran._Rebar_Material | Tran._Rebar_Volume_(mm^3) | Tran._Rebar_Mass_(kg)
0 | Story1 | F1 | Slab1 | Slab | 32MPa | 50400 | 50400 | 170 | 85680 | 431.83 | 1056457.98 | G300E | 3576861041.86 | 28065.38 | G300E | 0 | 0
1 | Story10 | F1 | Slab1 | Slab | 32MPa | 50400 | 50400 | 170 | 85680 | 431.83 | 1056457.98 | G300E | 3702532855.81 | 29051.45 | G300E | 0 | 0
2 | Story11 | F1 | Slab1 | Slab | 32MPa | 50400 | 50400 | 170 | 85680 | 431.83 | 1056457.98 | G300E | 7662853506.98 | 60125.59 | G300E | 0 | 0
3 | Story2 | F1 | Slab1 | Slab | 32MPa | 50400 | 50400 | 170 | 85680 | 431.83 | 1056457.98 | G300E | 3601144465.12 | 28255.92 | G300E | 0 | 0
4 | Story3 | F1 | Slab1 | Slab | 32MPa | 50400 | 50400 | 170 | 85680 | 431.83 | 1056457.98 | G300E | 3627331367.44 | 28461.39 | G300E | 0 | 0
5 | Story4 | F1 | Slab1 | Slab | 32MPa | 50400 | 50400 | 170 | 85680 | 431.83 | 1056457.98 | G300E | 3651756613.95 | 28653.04 | G300E | 0 | 0
6 | Story5 | F1 | Slab1 | Slab | 32MPa | 50400 | 50400 | 170 | 85680 | 431.83 | 1056457.98 | G300E | 3647487851.16 | 28619.54 | G300E | 0 | 0
7 | Story6 | F1 | Slab1 | Slab | 32MPa | 50400 | 50400 | 170 | 85680 | 431.83 | 1056457.98 | G300E | 3660717265.12 | 28723.35 | G300E | 0 | 0
8 | Story7 | F1 | Slab1 | Slab | 32MPa | 50400 | 50400 | 170 | 85680 | 431.83 | 1056457.98 | G300E | 3673518865.12 | 28823.79 | G300E | 0 | 0
9 | Story8 | F1 | Slab1 | Slab | 32MPa | 50400 | 50400 | 170 | 85680 | 431.83 | 1056457.98 | G300E | 3685665265.12 | 28919.1 | G300E | 0 | 0
10 | Story9 | F1 | Slab1 | Slab | 32MPa | 50400 | 50400 | 170 | 85680 | 431.83 | 1056457.98 | G300E | 3697263125.58 | 29010.1 | G300E | 0 | 0

## Materials by Element Type
Material | Structural_Element_Type | Width_(mm) | Depth_(mm) | Area_(cm^2) | Length_(mm) | Volume_(m^3) | Mass_(kg)
32MPa | Slab | 554400 | 1870 | 942480 | 554400 | 4750.13 | 11621037.78
50MPa | Beam | 297000 | 303000 | 757500 | 8331300 | 532.88 | 1299756.72
| Wall | 316800 | 6600 | 475200 | 154000 | 166.32 | 406899.24
| Column | 241500 | 241500 | 919158 | 2112500 | 294.08 | 719777.4
G300E | Beam_Long_Rebar | 0 | 0 | 0 | 0 | 5.7255 | 44924.8
| Beam_Tran_Rebar | 0 | 0 | 0 | 0 | 1.059 | 8309.86
| Column_Long_Rebar | 0 | 0 | 0 | 0 | 7.7715 | 60977.62
| Column_Tran_Rebar | 0 | 0 | 0 | 0 | 0.0022528 | 17.76
| Slab_Long_Rebar | 0 | 0 | 0 | 0 | 44.1871 | 346708.65
| Slab_Tran_Rebar | 0 | 0 | 0 | 0 | 0 | 0
| Wall_Long_Rebar | 0 | 0 | 0 | 0 | 1.4506 | 11381.76
| Wall_Tran_Rebar | 0 | 0 | 0 | 0 | 0.46054 | 3613.66

## Total Embodied Flows
| Embodied_Energy_(MJ) | Embodied_Water_(L) | Embodied_GHG_(kgCO2e)
Total | 32169339.075 | 45834296.473 | 3540880.831

## Total Embodied Flows per NFA
| Embodied_Energy_(MJ) | Embodied_Water_(L) | Embodied_GHG_(kgCO2e)
Total/NFA | 1175.2851 | 1674.5251 | 129.3637

## Embodied Flows By Element Type
Structural_Element_Type | Embodied_Energy_(MJ) | Embodied_Water_(L) | Embodied_GHG_(kgCO2e)
Slab | 24549547.125 | 35784752.195 | 2704142.245
Wall | 943819.69 | 1379473.106 | 100679.502
Beam | 3700876.71 | 4684316.638 | 431520.786
Column | 2975095.55 | 3985754.534 | 304538.298