## Index
Data Item Description | Worksheet Hyperlink
Beams | Click here to access worksheet
Columns | Click here to access worksheet
Walls | Click here to access worksheet
Slabs | Click here to access worksheet
Materials by Element Type | Click here to access worksheet
Total Embodied Flows | Click here to access worksheet
Total Embodied Flows per NFA | Click here to access worksheet
Embodied Flows By Element Type | Click here to access worksheet
© James Helal 2021

## Beams
| Story | Label | Section | Structural_Element_Type | Material | Cross_Section_Type | Width_(mm) | Depth_(mm) | Area_(cm^2) | Length_(mm) | Volume_(m^3) | Mass_(kg) | Long._Rebar_Material | Long._Rebar_Volume_(mm^3) | Long._Rebar_Mass_(kg) | Tran._Rebar_Material | Tran._Rebar_Volume_(mm^3) | Tran._Rebar_Mass_(kg)
0 | Story1 | B1 | 40 MPa RC Beam (25 cm x 25 cm) | Beam | 40MPa | Concrete Rectangular | 250 | 250 | 625 | 4600 | 0.29 | 703.36 | G300E | 1436514.29 | 11.27 | G300E | 656485.71 | 5.15
1 | Story1 | B10 | 40 MPa RC Beam (25 cm x 25 cm) | Beam | 40MPa | Concrete Rectangular | 250 | 250 | 625 | 4600 | 0.29 | 703.36 | G300E | 1403000 | 11.01 | G300E | 656485.71 | 5.15
2 | Story1 | B11 | 40 MPa RC Beam (25 cm x 25 cm) | Beam | 40MPa | Concrete Rectangular | 250 | 250 | 625 | 4600 | 0.29 | 703.36 | G300E | 1403000 | 11.01 | G300E | 656485.71 | 5.15
3 | Story1 | B12 | 40 MPa RC Beam (25 cm x 25 cm) | Beam | 40MPa | Concrete Rectangular | 250 | 250 | 625 | 4600 | 0.29 | 703.36 | G300E | 1319214.29 | 10.35 | G300E | 656485.71 | 5.15
4 | Story1 | B13 | 40 MPa RC Beam (25 cm x 25 cm) | Beam | 40MPa | Concrete Rectangular | 250 | 250 | 625 | 4600 | 0.29 | 703.36 | G300E | 1892242.86 | 14.85 | G300E | 133372.89 | 1.05
5 | Story1 | B14 | 40 MPa RC Beam (25 cm x 25 cm) | Beam | 40MPa | Concrete Rectangular | 250 | 250 | 625 | 4600 | 0.29 | 703.36 | G300E | 1753914.29 | 13.76 | G300E | 0 | 0
6 | Story1 | B15 | 40 MPa RC Beam (25 cm x 25 cm) | Beam | 40MPa | Concrete Rectangular | 250 | 250 | 625 | 4600 | 0.29 | 703.36 | G300E | 1761800 | 13.82 | G300E | 0 | 0
7 | Story1 | B16 | 40 MPa RC Beam (25 cm x 25 cm) | Beam | 40MPa | Concrete Rectangular | 250 | 250 | 625 | 4800 | 0.3 | 733.94 | G300E | 1822720 | 14.3 | G300E | 426240 | 3.34
8 | Story1 | B17 | 40 MPa RC Beam (25 cm x 25 cm) | Beam | 40MPa | Concrete Rectangular | 250 | 250 | 625 | 4600 | 0.29 | 703.36 | G300E | 1726971.43 | 13.55 | G300E | 218828.57 | 1.72
9 | Story1 | B18 | 40 MPa RC Beam (25 cm x 25 cm) | Beam | 40MPa | Concrete Rectangular | 250 | 250 | 625 | 4800 | 0.3 | 733.94 | G300E | 1804160 | 14.16 | G300E | 426240 | 3.34
10 | Story1 | B19 | 40 MPa RC Beam (25 cm x 25 cm) | Beam | 40MPa | Concrete Rectangular | 250 | 250 | 625 | 4600 | 0.29 | 703.36 | G300E | 1796300 | 14.09 | G300E | 0 | 0
11 | Story1 | B2 | 40 MPa RC Beam (25 cm x 25 cm) | Beam | 40MPa | Concrete Rectangular | 250 | 250 | 625 | 4600 | 0.29 | 703.36 | G300E | 1305085.71 | 10.24 | G300E | 656485.71 | 5.15
12 | Story1 | B20 | 40 MPa RC Beam (25 cm x 25 cm) | Beam | 40MPa | Concrete Rectangular | 250 | 250 | 625 | 4600 | 0.29 | 703.36 | G300E | 1796300 | 14.09 | G300E | 0 | 0
13 | Story1 | B21 | 40 MPa RC Beam (25 cm x 25 cm) | Beam | 40MPa | Concrete Rectangular | 250 | 250 | 625 | 4600 | 0.29 | 703.36 | G300E | 1928057.14 | 15.13 | G300E | 47917.21 | 0.38
14 | Story1 | B22 | 40 MPa RC Beam (25 cm x 25 cm) | Beam | 40MPa | Concrete Rectangular | 250 | 250 | 625 | 4600 | 0.29 | 703.36 | G300E | 1251857.14 | 9.82 | G300E | 656485.71 | 5.15
15 | Story1 | B23 | 40 MPa RC Beam (25 cm x 25 cm) | Beam | 40MPa | Concrete Rectangular | 250 | 250 | 625 | 4600 | 0.29 | 703.36 | G300E | 1255800 | 9.85 | G300E | 656485.71 | 5.15
16 | Story1 | B24 | 40 MPa RC Beam (25 cm x 25 cm) | Beam | 40MPa | Concrete Rectangular | 250 | 250 | 625 | 4600 | 0.29 | 703.36 | G300E | 1912614.29 | 15.01 | G300E | 47917.21 | 0.38
17 | Story1 | B25 | 40 MPa RC Beam (25 cm x 25 cm) | Beam | 40MPa | Concrete Rectangular | 250 | 250 | 625 | 4600 | 0.29 | 703.36 | G300E | 1726314.29 | 13.55 | G300E | 218828.57 | 1.72
18 | Story1 | B26 | 40 MPa RC Beam (25 cm x 25 cm) | Beam | 40MPa | Concrete Rectangular | 250 | 250 | 625 | 4800 | 0.3 | 733.94 | G300E | 1829440 | 14.35 | G300E | 426240 | 3.34
19 | Story1 | B3 | 40 MPa RC Beam (25 cm x 25 cm) | Beam | 40MPa | Concrete Rectangular | 250 | 250 | 625 | 4600 | 0.29 | 703.36 | G300E | 1883371.43 | 14.78 | G300E | 23958.61 | 0.19
20 | Story1 | B30 | 40 MPa RC Beam (25 cm x 25 cm) | Beam | 40MPa | Concrete Rectangular | 250 | 250 | 625 | 4600 | 0.29 | 703.36 | G300E | 1728986.67 | 13.57 | G300E | 408480 | 3.21
21 | Story1 | B31 | 40 MPa RC Beam (25 cm x 25 cm) | Beam | 40MPa | Concrete Rectangular | 250 | 250 | 625 | 4600 | 0.29 | 703.36 | G300E | 1726971.43 | 13.55 | G300E | 218828.57 | 1.72
22 | Story1 | B32 | 40 MPa RC Beam (25 cm x 25 cm) | Beam | 40MPa | Concrete Rectangular | 250 | 250 | 625 | 4600 | 0.29 | 703.36 | G300E | 1913600 | 15.01 | G300E | 47917.21 | 0.38
23 | Story1 | B33 | 40 MPa RC Beam (25 cm x 25 cm) | Beam | 40MPa | Concrete Rectangular | 250 | 250 | 625 | 4600 | 0.29 | 703.36 | G300E | 1255800 | 9.85 | G300E | 656485.71 | 5.15
24 | Story1 | B34 | 40 MPa RC Beam (25 cm x 25 cm) | Beam | 40MPa | Concrete Rectangular | 250 | 250 | 625 | 4600 | 0.29 | 703.36 | G300E | 1320200 | 10.36 | G300E | 656485.71 | 5.15
25 | Story1 | B35 | 40 MPa RC Beam (25 cm x 25 cm) | Beam | 40MPa | Concrete Rectangular | 250 | 250 | 625 | 4600 | 0.29 | 703.36 | G300E | 1913600 | 15.01 | G300E | 47917.21 | 0.38
26 | Story1 | B36 | 40 MPa RC Beam (25 cm x 25 cm) | Beam | 40MPa | Concrete Rectangular | 250 | 250 | 625 | 4600 | 0.29 | 703.36 | G300E | 1796300 | 14.09 | G300E | 0 | 0
27 | Story1 | B37 | 40 MPa RC Beam (25 cm x 25 cm) | Beam | 40MPa | Concrete Rectangular | 250 | 250 | 625 | 4800 | 0.3 | 733.94 | G300E | 1803840 | 14.15 | G300E | 426240 | 3.34
28 | Story1 | B38 | 40 MPa RC Beam (25 cm x 25 cm) | Beam | 40MPa | Concrete Rectangular | 250 | 250 | 625 | 4600 | 0.29 | 703.36 | G300E | 1728986.67 | 13.57 | G300E | 408480 | 3.21
29 | Story1 | B4 | 40 MPa RC Beam (25 cm x 25 cm) | Beam | 40MPa | Concrete Rectangular | 250 | 250 | 625 | 4600 | 0.29 | 703.36 | G300E | 1251200 | 9.82 | G300E | 656485.71 | 5.15
30 | Story1 | B40 | 40 MPa RC Beam (25 cm x 25 cm) | Beam | 40MPa | Concrete Rectangular | 250 | 250 | 625 | 4600 | 0.29 | 703.36 | G300E | 1728986.67 | 13.57 | G300E | 408480 | 3.21
31 | Story1 | B41 | 40 MPa RC Beam (25 cm x 25 cm) | Beam | 40MPa | Concrete Rectangular | 250 | 250 | 625 | 4600 | 0.29 | 703.36 | G300E | 1728986.67 | 13.57 | G300E | 408480 | 3.21
32 | Story1 | B42 | 40 MPa RC Beam (25 cm x 25 cm) | Beam | 40MPa | Concrete Rectangular | 250 | 250 | 625 | 4600 | 0.29 | 703.36 | G300E | 1796300 | 14.09 | G300E | 0 | 0
33 | Story1 | B43 | 40 MPa RC Beam (25 cm x 25 cm) | Beam | 40MPa | Concrete Rectangular | 250 | 250 | 625 | 4600 | 0.29 | 703.36 | G300E | 1913600 | 15.01 | G300E | 47917.21 | 0.38
34 | Story1 | B44 | 40 MPa RC Beam (25 cm x 25 cm) | Beam | 40MPa | Concrete Rectangular | 250 | 250 | 625 | 4600 | 0.29 | 703.36 | G300E | 1251857.14 | 9.82 | G300E | 656485.71 | 5.15
35 | Story1 | B45 | 40 MPa RC Beam (25 cm x 25 cm) | Beam | 40MPa | Concrete Rectangular | 250 | 250 | 625 | 4600 | 0.29 | 703.36 | G300E | 1403000 | 11.01 | G300E | 656485.71 | 5.15
36 | Story1 | B46 | 40 MPa RC Beam (25 cm x 25 cm) | Beam | 40MPa | Concrete Rectangular | 250 | 250 | 625 | 4600 | 0.29 | 703.36 | G300E | 1928057.14 | 15.13 | G300E | 157331.5 | 1.23
37 | Story1 | B47 | 40 MPa RC Beam (25 cm x 25 cm) | Beam | 40MPa | Concrete Rectangular | 250 | 250 | 625 | 4600 | 0.29 | 703.36 | G300E | 1928057.14 | 15.13 | G300E | 157331.5 | 1.23
38 | Story1 | B48 | 40 MPa RC Beam (25 cm x 25 cm) | Beam | 40MPa | Concrete Rectangular | 250 | 250 | 625 | 4600 | 0.29 | 703.36 | G300E | 1796300 | 14.09 | G300E | 0 | 0
39 | Story1 | B49 | 40 MPa RC Beam (25 cm x 25 cm) | Beam | 40MPa | Concrete Rectangular | 250 | 250 | 625 | 4600 | 0.29 | 703.36 | G300E | 1913600 | 15.01 | G300E | 47917.21 | 0.38
40 | Story1 | B5 | 40 MPa RC Beam (25 cm x 25 cm) | Beam | 40MPa | Concrete Rectangular | 250 | 250 | 625 | 4600 | 0.29 | 703.36 | G300E | 1912614.29 | 15.01 | G300E | 47917.21 | 0.38
41 | Story1 | B50 | 40 MPa RC Beam (25 cm x 25 cm) | Beam | 40MPa | Concrete Rectangular | 250 | 250 | 625 | 4600 | 0.29 | 703.36 | G300E | 1726971.43 | 13.55 | G300E | 218828.57 | 1.72
42 | Story1 | B51 | 40 MPa RC Beam (25 cm x 25 cm) | Beam | 40MPa | Concrete Rectangular | 250 | 250 | 625 | 4600 | 0.29 | 703.36 | G300E | 1913600 | 15.01 | G300E | 47917.21 | 0.38
43 | Story1 | B52 | 40 MPa RC Beam (25 cm x 25 cm) | Beam | 40MPa | Concrete Rectangular | 250 | 250 | 625 | 4600 | 0.29 | 703.36 | G300E | 1796300 | 14.09 | G300E | 0 | 0
44 | Story1 | B53 | 40 MPa RC Beam (25 cm x 25 cm) | Beam | 40MPa | Concrete Rectangular | 250 | 250 | 625 | 4600 | 0.29 | 703.36 | G300E | 1928057.14 | 15.13 | G300E | 157331.5 | 1.23
45 | Story1 | B54 | 40 MPa RC Beam (25 cm x 25 cm) | Beam | 40MPa | Concrete Rectangular | 250 | 250 | 625 | 4600 | 0.29 | 703.36 | G300E | 1928057.14 | 15.13 | G300E | 47917.21 | 0.38
46 | Story1 | B55 | 40 MPa RC Beam (25 cm x 25 cm) | Beam | 40MPa | Concrete Rectangular | 250 | 250 | 625 | 4600 | 0.29 | 703.36 | G300E | 1403000 | 11.01 | G300E | 656485.71 | 5.15
47 | Story1 | B56 | 40 MPa RC Beam (25 cm x 25 cm) | Beam | 40MPa | Concrete Rectangular | 250 | 250 | 625 | 4600 | 0.29 | 703.36 | G300E | 1403000 | 11.01 | G300E | 656485.71 | 5.15
48 | Story1 | B57 | 40 MPa RC Beam (25 cm x 25 cm) | Beam | 40MPa | Concrete Rectangular | 250 | 250 | 625 | 4600 | 0.29 | 703.36 | G300E | 1320200 | 10.36 | G300E | 656485.71 | 5.15
49 | Story1 | B58 | 40 MPa RC Beam (25 cm x 25 cm) | Beam | 40MPa | Concrete Rectangular | 250 | 250 | 625 | 4600 | 0.29 | 703.36 | G300E | 1255800 | 9.85 | G300E | 656485.71 | 5.15
50 | Story1 | B59 | 40 MPa RC Beam (25 cm x 25 cm) | Beam | 40MPa | Concrete Rectangular | 250 | 250 | 625 | 4600 | 0.29 | 703.36 | G300E | 1320200 | 10.36 | G300E | 656485.71 | 5.15
51 | Story1 | B6 | 40 MPa RC Beam (25 cm x 25 cm) | Beam | 40MPa | Concrete Rectangular | 250 | 250 | 625 | 4600 | 0.29 | 703.36 | G300E | 1255800 | 9.85 | G300E | 656485.71 | 5.15
52 | Story1 | B60 | 40 MPa RC Beam (25 cm x 25 cm) | Beam | 40MPa | Concrete Rectangular | 250 | 250 | 625 | 4600 | 0.29 | 703.36 | G300E | 1403000 | 11.01 | G300E | 656485.71 | 5.15
53 | Story1 | B7 | 40 MPa RC Beam (25 cm x 25 cm) | Beam | 40MPa | Concrete Rectangular | 250 | 250 | 625 | 4600 | 0.29 | 703.36 | G300E | 1913928.57 | 15.02 | G300E | 47917.21 | 0.38
54 | Story1 | B8 | 40 MPa RC Beam (25 cm x 25 cm) | Beam | 40MPa | Concrete Rectangular | 250 | 250 | 625 | 4600 | 0.29 | 703.36 | G300E | 1251857.14 | 9.82 | G300E | 656485.71 | 5.15
55 | Story1 | B9 | 40 MPa RC Beam (25 cm x 25 cm) | Beam | 40MPa | Concrete Rectangular | 250 | 250 | 625 | 4600 | 0.29 | 703.36 | G300E | 1928057.14 | 15.13 | G300E | 47917.21 | 0.38
56 | Story10 | B1 | 40 MPa RC Beam (25 cm x 25 cm) | Beam | 40MPa | Concrete Rectangular | 250 | 250 | 625 | 4662.5 | 0.29 | 712.92 | G300E | 1765339.06 | 13.85 | G300E | 776306.25 | 6.09
57 | Story10 | B10 | 40 MPa RC Beam (25 cm x 25 cm) | Beam | 40MPa | Concrete Rectangular | 250 | 250 | 625 | 4662.5 | 0.29 | 712.92 | G300E | 1545327.34 | 12.13 | G300E | 776306.25 | 6.09
58 | Story10 | B11 | 40 MPa RC Beam (25 cm x 25 cm) | Beam | 40MPa | Concrete Rectangular | 250 | 250 | 625 | 4662.5 | 0.29 | 712.92 | G300E | 1545035.94 | 12.12 | G300E | 776306.25 | 6.09
59 | Story10 | B12 | 40 MPa RC Beam (25 cm x 25 cm) | Beam | 40MPa | Concrete Rectangular | 250 | 250 | 625 | 4662.5 | 0.29 | 712.92 | G300E | 1712011.72 | 13.43 | G300E | 776306.25 | 6.09
60 | Story10 | B13 | 40 MPa RC Beam (25 cm x 25 cm) | Beam | 40MPa | Concrete Rectangular | 250 | 250 | 625 | 4662.5 | 0.29 | 712.92 | G300E | 2208567.97 | 17.33 | G300E | 624726.92 | 4.9
61 | Story10 | B14 | 40 MPa RC Beam (25 cm x 25 cm) | Beam | 40MPa | Concrete Rectangular | 250 | 250 | 625 | 4662.5 | 0.29 | 712.92 | G300E | 2075395.31 | 16.28 | G300E | 506440.02 | 3.97
62 | Story10 | B15 | 40 MPa RC Beam (25 cm x 25 cm) | Beam | 40MPa | Concrete Rectangular | 250 | 250 | 625 | 4662.5 | 0.29 | 712.92 | G300E | 2018571.09 | 15.84 | G300E | 506440.02 | 3.97
63 | Story10 | B16 | 40 MPa RC Beam (25 cm x 25 cm) | Beam | 40MPa | Concrete Rectangular | 250 | 250 | 625 | 4800 | 0.3 | 733.94 | G300E | 2855700 | 22.41 | G300E | 821075.25 | 6.44
64 | Story10 | B17 | 40 MPa RC Beam (25 cm x 25 cm) | Beam | 40MPa | Concrete Rectangular | 250 | 250 | 625 | 4662.5 | 0.29 | 712.92 | G300E | 1715800 | 13.46 | G300E | 776306.25 | 6.09
65 | Story10 | B18 | 40 MPa RC Beam (25 cm x 25 cm) | Beam | 40MPa | Concrete Rectangular | 250 | 250 | 625 | 4800 | 0.3 | 733.94 | G300E | 2898600 | 22.74 | G300E | 842950.5 | 6.61
66 | Story10 | B19 | 40 MPa RC Beam (25 cm x 25 cm) | Beam | 40MPa | Concrete Rectangular | 250 | 250 | 625 | 4662.5 | 0.29 | 712.92 | G300E | 2054705.47 | 16.12 | G300E | 506440.02 | 3.97
67 | Story10 | B2 | 40 MPa RC Beam (25 cm x 25 cm) | Beam | 40MPa | Concrete Rectangular | 250 | 250 | 625 | 4662.5 | 0.29 | 712.92 | G300E | 1563977.34 | 12.27 | G300E | 776306.25 | 6.09
68 | Story10 | B20 | 40 MPa RC Beam (25 cm x 25 cm) | Beam | 40MPa | Concrete Rectangular | 250 | 250 | 625 | 4662.5 | 0.29 | 712.92 | G300E | 2054996.88 | 16.12 | G300E | 506440.02 | 3.97
69 | Story10 | B21 | 40 MPa RC Beam (25 cm x 25 cm) | Beam | 40MPa | Concrete Rectangular | 250 | 250 | 625 | 4662.5 | 0.29 | 712.92 | G300E | 2237125.78 | 17.55 | G300E | 667224.15 | 5.24
70 | Story10 | B22 | 40 MPa RC Beam (25 cm x 25 cm) | Beam | 40MPa | Concrete Rectangular | 250 | 250 | 625 | 4662.5 | 0.29 | 712.92 | G300E | 1444500.78 | 11.33 | G300E | 776306.25 | 6.09
71 | Story10 | B23 | 40 MPa RC Beam (25 cm x 25 cm) | Beam | 40MPa | Concrete Rectangular | 250 | 250 | 625 | 4662.5 | 0.29 | 712.92 | G300E | 1700646.88 | 13.34 | G300E | 776306.25 | 6.09
72 | Story10 | B24 | 40 MPa RC Beam (25 cm x 25 cm) | Beam | 40MPa | Concrete Rectangular | 250 | 250 | 625 | 4662.5 | 0.29 | 712.92 | G300E | 2309977.34 | 18.12 | G300E | 764262.43 | 6
73 | Story10 | B25 | 40 MPa RC Beam (25 cm x 25 cm) | Beam | 40MPa | Concrete Rectangular | 250 | 250 | 625 | 4662.5 | 0.29 | 712.92 | G300E | 1715508.59 | 13.46 | G300E | 776306.25 | 6.09
74 | Story10 | B26 | 40 MPa RC Beam (25 cm x 25 cm) | Beam | 40MPa | Concrete Rectangular | 250 | 250 | 625 | 4800 | 0.3 | 733.94 | G300E | 2860200 | 22.44 | G300E | 821075.25 | 6.44
75 | Story10 | B3 | 40 MPa RC Beam (25 cm x 25 cm) | Beam | 40MPa | Concrete Rectangular | 250 | 250 | 625 | 4662.5 | 0.29 | 712.92 | G300E | 2264226.56 | 17.77 | G300E | 430650.36 | 3.38
76 | Story10 | B30 | 40 MPa RC Beam (25 cm x 25 cm) | Beam | 40MPa | Concrete Rectangular | 250 | 250 | 625 | 4662.5 | 0.29 | 712.92 | G300E | 2815858.59 | 22.09 | G300E | 818803.48 | 6.42
77 | Story10 | B31 | 40 MPa RC Beam (25 cm x 25 cm) | Beam | 40MPa | Concrete Rectangular | 250 | 250 | 625 | 4662.5 | 0.29 | 712.92 | G300E | 1715217.19 | 13.46 | G300E | 776306.25 | 6.09
78 | Story10 | B32 | 40 MPa RC Beam (25 cm x 25 cm) | Beam | 40MPa | Concrete Rectangular | 250 | 250 | 625 | 4662.5 | 0.29 | 712.92 | G300E | 2310268.75 | 18.13 | G300E | 667224.15 | 5.24
79 | Story10 | B33 | 40 MPa RC Beam (25 cm x 25 cm) | Beam | 40MPa | Concrete Rectangular | 250 | 250 | 625 | 4662.5 | 0.29 | 712.92 | G300E | 1433718.75 | 11.25 | G300E | 776306.25 | 6.09
80 | Story10 | B34 | 40 MPa RC Beam (25 cm x 25 cm) | Beam | 40MPa | Concrete Rectangular | 250 | 250 | 625 | 4662.5 | 0.29 | 712.92 | G300E | 1712011.72 | 13.43 | G300E | 776306.25 | 6.09
81 | Story10 | B35 | 40 MPa RC Beam (25 cm x 25 cm) | Beam | 40MPa | Concrete Rectangular | 250 | 250 | 625 | 4662.5 | 0.29 | 712.92 | G300E | 2431493.75 | 19.08 | G300E | 764262.43 | 6
82 | Story10 | B36 | 40 MPa RC Beam (25 cm x 25 cm) | Beam | 40MPa | Concrete Rectangular | 250 | 250 | 625 | 4662.5 | 0.29 | 712.92 | G300E | 2119397.66 | 16.63 | G300E | 506440.02 | 3.97
83 | Story10 | B37 | 40 MPa RC Beam (25 cm x 25 cm) | Beam | 40MPa | Concrete Rectangular | 250 | 250 | 625 | 4800 | 0.3 | 733.94 | G300E | 2903100 | 22.78 | G300E | 842950.5 | 6.61
84 | Story10 | B38 | 40 MPa RC Beam (25 cm x 25 cm) | Beam | 40MPa | Concrete Rectangular | 250 | 250 | 625 | 4662.5 | 0.29 | 712.92 | G300E | 2820812.5 | 22.13 | G300E | 818803.48 | 6.42
85 | Story10 | B4 | 40 MPa RC Beam (25 cm x 25 cm) | Beam | 40MPa | Concrete Rectangular | 250 | 250 | 625 | 4662.5 | 0.29 | 712.92 | G300E | 1444209.38 | 11.33 | G300E | 776306.25 | 6.09
86 | Story10 | B40 | 40 MPa RC Beam (25 cm x 25 cm) | Beam | 40MPa | Concrete Rectangular | 250 | 250 | 625 | 4662.5 | 0.29 | 712.92 | G300E | 2816441.41 | 22.1 | G300E | 818803.48 | 6.42
87 | Story10 | B41 | 40 MPa RC Beam (25 cm x 25 cm) | Beam | 40MPa | Concrete Rectangular | 250 | 250 | 625 | 4662.5 | 0.29 | 712.92 | G300E | 2820812.5 | 22.13 | G300E | 818803.48 | 6.42
88 | Story10 | B42 | 40 MPa RC Beam (25 cm x 25 cm) | Beam | 40MPa | Concrete Rectangular | 250 | 250 | 625 | 4662.5 | 0.29 | 712.92 | G300E | 2054414.06 | 16.12 | G300E | 506440.02 | 3.97
89 | Story10 | B43 | 40 MPa RC Beam (25 cm x 25 cm) | Beam | 40MPa | Concrete Rectangular | 250 | 250 | 625 | 4662.5 | 0.29 | 712.92 | G300E | 2432076.56 | 19.08 | G300E | 667224.15 | 5.24
90 | Story10 | B44 | 40 MPa RC Beam (25 cm x 25 cm) | Beam | 40MPa | Concrete Rectangular | 250 | 250 | 625 | 4662.5 | 0.29 | 712.92 | G300E | 1444500.78 | 11.33 | G300E | 776306.25 | 6.09
91 | Story10 | B45 | 40 MPa RC Beam (25 cm x 25 cm) | Beam | 40MPa | Concrete Rectangular | 250 | 250 | 625 | 4662.5 | 0.29 | 712.92 | G300E | 1691613.28 | 13.27 | G300E | 776306.25 | 6.09
92 | Story10 | B46 | 40 MPa RC Beam (25 cm x 25 cm) | Beam | 40MPa | Concrete Rectangular | 250 | 250 | 625 | 4662.5 | 0.29 | 712.92 | G300E | 2300943.75 | 18.05 | G300E | 667224.15 | 5.24
93 | Story10 | B47 | 40 MPa RC Beam (25 cm x 25 cm) | Beam | 40MPa | Concrete Rectangular | 250 | 250 | 625 | 4662.5 | 0.29 | 712.92 | G300E | 2301526.56 | 18.06 | G300E | 667224.15 | 5.24
94 | Story10 | B48 | 40 MPa RC Beam (25 cm x 25 cm) | Beam | 40MPa | Concrete Rectangular | 250 | 250 | 625 | 4662.5 | 0.29 | 712.92 | G300E | 2119397.66 | 16.63 | G300E | 506440.02 | 3.97
95 | Story10 | B49 | 40 MPa RC Beam (25 cm x 25 cm) | Beam | 40MPa | Concrete Rectangular | 250 | 250 | 625 | 4662.5 | 0.29 | 712.92 | G300E | 2432076.56 | 19.08 | G300E | 764262.43 | 6
96 | Story10 | B5 | 40 MPa RC Beam (25 cm x 25 cm) | Beam | 40MPa | Concrete Rectangular | 250 | 250 | 625 | 4662.5 | 0.29 | 712.92 | G300E | 2430619.53 | 19.07 | G300E | 667224.15 | 5.24
97 | Story10 | B50 | 40 MPa RC Beam (25 cm x 25 cm) | Beam | 40MPa | Concrete Rectangular | 250 | 250 | 625 | 4662.5 | 0.29 | 712.92 | G300E | 1715217.19 | 13.46 | G300E | 776306.25 | 6.09
98 | Story10 | B51 | 40 MPa RC Beam (25 cm x 25 cm) | Beam | 40MPa | Concrete Rectangular | 250 | 250 | 625 | 4662.5 | 0.29 | 712.92 | G300E | 2310268.75 | 18.13 | G300E | 764262.43 | 6
99 | Story10 | B52 | 40 MPa RC Beam (25 cm x 25 cm) | Beam | 40MPa | Concrete Rectangular | 250 | 250 | 625 | 4662.5 | 0.29 | 712.92 | G300E | 2119106.25 | 16.63 | G300E | 506440.02 | 3.97
100 | Story10 | B53 | 40 MPa RC Beam (25 cm x 25 cm) | Beam | 40MPa | Concrete Rectangular | 250 | 250 | 625 | 4662.5 | 0.29 | 712.92 | G300E | 2237125.78 | 17.55 | G300E | 667224.15 | 5.24
101 | Story10 | B54 | 40 MPa RC Beam (25 cm x 25 cm) | Beam | 40MPa | Concrete Rectangular | 250 | 250 | 625 | 4662.5 | 0.29 | 712.92 | G300E | 2301526.56 | 18.06 | G300E | 667224.15 | 5.24
102 | Story10 | B55 | 40 MPa RC Beam (25 cm x 25 cm) | Beam | 40MPa | Concrete Rectangular | 250 | 250 | 625 | 4662.5 | 0.29 | 712.92 | G300E | 1545327.34 | 12.13 | G300E | 776306.25 | 6.09
103 | Story10 | B56 | 40 MPa RC Beam (25 cm x 25 cm) | Beam | 40MPa | Concrete Rectangular | 250 | 250 | 625 | 4662.5 | 0.29 | 712.92 | G300E | 1691613.28 | 13.27 | G300E | 776306.25 | 6.09
104 | Story10 | B57 | 40 MPa RC Beam (25 cm x 25 cm) | Beam | 40MPa | Concrete Rectangular | 250 | 250 | 625 | 4662.5 | 0.29 | 712.92 | G300E | 1712011.72 | 13.43 | G300E | 776306.25 | 6.09
105 | Story10 | B58 | 40 MPa RC Beam (25 cm x 25 cm) | Beam | 40MPa | Concrete Rectangular | 250 | 250 | 625 | 4662.5 | 0.29 | 712.92 | G300E | 1700646.88 | 13.34 | G300E | 776306.25 | 6.09
106 | Story10 | B59 | 40 MPa RC Beam (25 cm x 25 cm) | Beam | 40MPa | Concrete Rectangular | 250 | 250 | 625 | 4662.5 | 0.29 | 712.92 | G300E | 1711720.31 | 13.43 | G300E | 776306.25 | 6.09
107 | Story10 | B6 | 40 MPa RC Beam (25 cm x 25 cm) | Beam | 40MPa | Concrete Rectangular | 250 | 250 | 625 | 4662.5 | 0.29 | 712.92 | G300E | 1433427.34 | 11.25 | G300E | 776306.25 | 6.09
108 | Story10 | B60 | 40 MPa RC Beam (25 cm x 25 cm) | Beam | 40MPa | Concrete Rectangular | 250 | 250 | 625 | 4662.5 | 0.29 | 712.92 | G300E | 1691613.28 | 13.27 | G300E | 776306.25 | 6.09
109 | Story10 | B7 | 40 MPa RC Beam (25 cm x 25 cm) | Beam | 40MPa | Concrete Rectangular | 250 | 250 | 625 | 4662.5 | 0.29 | 712.92 | G300E | 2309685.94 | 18.12 | G300E | 667224.15 | 5.24
110 | Story10 | B8 | 40 MPa RC Beam (25 cm x 25 cm) | Beam | 40MPa | Concrete Rectangular | 250 | 250 | 625 | 4662.5 | 0.29 | 712.92 | G300E | 1444792.19 | 11.34 | G300E | 776306.25 | 6.09
111 | Story10 | B9 | 40 MPa RC Beam (25 cm x 25 cm) | Beam | 40MPa | Concrete Rectangular | 250 | 250 | 625 | 4662.5 | 0.29 | 712.92 | G300E | 2236834.38 | 17.55 | G300E | 667224.15 | 5.24
112 | Story11 | B1 | 40 MPa RC Beam (25 cm x 25 cm) | Beam | 40MPa | Concrete Rectangular | 250 | 250 | 625 | 4662.5 | 0.29 | 712.92 | G300E | 1706766.41 | 13.39 | G300E | 776306.25 | 6.09
113 | Story11 | B10 | 40 MPa RC Beam (25 cm x 25 cm) | Beam | 40MPa | Concrete Rectangular | 250 | 250 | 625 | 4662.5 | 0.29 | 712.92 | G300E | 1553486.72 | 12.19 | G300E | 776306.25 | 6.09
114 | Story11 | B11 | 40 MPa RC Beam (25 cm x 25 cm) | Beam | 40MPa | Concrete Rectangular | 250 | 250 | 625 | 4662.5 | 0.29 | 712.92 | G300E | 1553486.72 | 12.19 | G300E | 776306.25 | 6.09
115 | Story11 | B12 | 40 MPa RC Beam (25 cm x 25 cm) | Beam | 40MPa | Concrete Rectangular | 250 | 250 | 625 | 4662.5 | 0.29 | 712.92 | G300E | 1715217.19 | 13.46 | G300E | 776306.25 | 6.09
116 | Story11 | B13 | 40 MPa RC Beam (25 cm x 25 cm) | Beam | 40MPa | Concrete Rectangular | 250 | 250 | 625 | 4662.5 | 0.29 | 712.92 | G300E | 2212939.06 | 17.36 | G300E | 645975.53 | 5.07
117 | Story11 | B14 | 40 MPa RC Beam (25 cm x 25 cm) | Beam | 40MPa | Concrete Rectangular | 250 | 250 | 625 | 4662.5 | 0.29 | 712.92 | G300E | 2058785.16 | 16.15 | G300E | 506440.02 | 3.97
118 | Story11 | B15 | 40 MPa RC Beam (25 cm x 25 cm) | Beam | 40MPa | Concrete Rectangular | 250 | 250 | 625 | 4662.5 | 0.29 | 712.92 | G300E | 2064030.47 | 16.2 | G300E | 506440.02 | 3.97
119 | Story11 | B16 | 40 MPa RC Beam (25 cm x 25 cm) | Beam | 40MPa | Concrete Rectangular | 250 | 250 | 625 | 4800 | 0.3 | 733.94 | G300E | 2861700 | 22.45 | G300E | 821075.25 | 6.44
120 | Story11 | B17 | 40 MPa RC Beam (25 cm x 25 cm) | Beam | 40MPa | Concrete Rectangular | 250 | 250 | 625 | 4662.5 | 0.29 | 712.92 | G300E | 1681414.06 | 13.19 | G300E | 776306.25 | 6.09
121 | Story11 | B18 | 40 MPa RC Beam (25 cm x 25 cm) | Beam | 40MPa | Concrete Rectangular | 250 | 250 | 625 | 4800 | 0.3 | 733.94 | G300E | 3005100 | 23.58 | G300E | 842950.5 | 6.61
122 | Story11 | B19 | 40 MPa RC Beam (25 cm x 25 cm) | Beam | 40MPa | Concrete Rectangular | 250 | 250 | 625 | 4662.5 | 0.29 | 712.92 | G300E | 2100164.84 | 16.48 | G300E | 506440.02 | 3.97
123 | Story11 | B2 | 40 MPa RC Beam (25 cm x 25 cm) | Beam | 40MPa | Concrete Rectangular | 250 | 250 | 625 | 4662.5 | 0.29 | 712.92 | G300E | 1571845.31 | 12.33 | G300E | 776306.25 | 6.09
124 | Story11 | B20 | 40 MPa RC Beam (25 cm x 25 cm) | Beam | 40MPa | Concrete Rectangular | 250 | 250 | 625 | 4662.5 | 0.29 | 712.92 | G300E | 2099873.44 | 16.48 | G300E | 506440.02 | 3.97
125 | Story11 | B21 | 40 MPa RC Beam (25 cm x 25 cm) | Beam | 40MPa | Concrete Rectangular | 250 | 250 | 625 | 4662.5 | 0.29 | 712.92 | G300E | 2239457.03 | 17.57 | G300E | 688472.76 | 5.4
126 | Story11 | B22 | 40 MPa RC Beam (25 cm x 25 cm) | Beam | 40MPa | Concrete Rectangular | 250 | 250 | 625 | 4662.5 | 0.29 | 712.92 | G300E | 1451203.12 | 11.39 | G300E | 776306.25 | 6.09
127 | Story11 | B23 | 40 MPa RC Beam (25 cm x 25 cm) | Beam | 40MPa | Concrete Rectangular | 250 | 250 | 625 | 4662.5 | 0.29 | 712.92 | G300E | 1701812.5 | 13.35 | G300E | 776306.25 | 6.09
128 | Story11 | B24 | 40 MPa RC Beam (25 cm x 25 cm) | Beam | 40MPa | Concrete Rectangular | 250 | 250 | 625 | 4662.5 | 0.29 | 712.92 | G300E | 2393028.12 | 18.78 | G300E | 785511.04 | 6.16
129 | Story11 | B25 | 40 MPa RC Beam (25 cm x 25 cm) | Beam | 40MPa | Concrete Rectangular | 250 | 250 | 625 | 4662.5 | 0.29 | 712.92 | G300E | 1681414.06 | 13.19 | G300E | 776306.25 | 6.09
130 | Story11 | B26 | 40 MPa RC Beam (25 cm x 25 cm) | Beam | 40MPa | Concrete Rectangular | 250 | 250 | 625 | 4800 | 0.3 | 733.94 | G300E | 2865900 | 22.49 | G300E | 821075.25 | 6.44
131 | Story11 | B3 | 40 MPa RC Beam (25 cm x 25 cm) | Beam | 40MPa | Concrete Rectangular | 250 | 250 | 625 | 4662.5 | 0.29 | 712.92 | G300E | 2268306.25 | 17.8 | G300E | 451898.97 | 3.55
132 | Story11 | B30 | 40 MPa RC Beam (25 cm x 25 cm) | Beam | 40MPa | Concrete Rectangular | 250 | 250 | 625 | 4662.5 | 0.29 | 712.92 | G300E | 2921639.06 | 22.92 | G300E | 818803.48 | 6.42
133 | Story11 | B31 | 40 MPa RC Beam (25 cm x 25 cm) | Beam | 40MPa | Concrete Rectangular | 250 | 250 | 625 | 4662.5 | 0.29 | 712.92 | G300E | 1681996.88 | 13.2 | G300E | 776306.25 | 6.09
134 | Story11 | B32 | 40 MPa RC Beam (25 cm x 25 cm) | Beam | 40MPa | Concrete Rectangular | 250 | 250 | 625 | 4662.5 | 0.29 | 712.92 | G300E | 2393610.94 | 18.78 | G300E | 688472.76 | 5.4
135 | Story11 | B33 | 40 MPa RC Beam (25 cm x 25 cm) | Beam | 40MPa | Concrete Rectangular | 250 | 250 | 625 | 4662.5 | 0.29 | 712.92 | G300E | 1558440.62 | 12.23 | G300E | 776306.25 | 6.09
136 | Story11 | B34 | 40 MPa RC Beam (25 cm x 25 cm) | Beam | 40MPa | Concrete Rectangular | 250 | 250 | 625 | 4662.5 | 0.29 | 712.92 | G300E | 1716382.81 | 13.47 | G300E | 776306.25 | 6.09
137 | Story11 | B35 | 40 MPa RC Beam (25 cm x 25 cm) | Beam | 40MPa | Concrete Rectangular | 250 | 250 | 625 | 4662.5 | 0.29 | 712.92 | G300E | 2392736.72 | 18.77 | G300E | 785511.04 | 6.16
138 | Story11 | B36 | 40 MPa RC Beam (25 cm x 25 cm) | Beam | 40MPa | Concrete Rectangular | 250 | 250 | 625 | 4662.5 | 0.29 | 712.92 | G300E | 2103370.31 | 16.5 | G300E | 506440.02 | 3.97
139 | Story11 | B37 | 40 MPa RC Beam (25 cm x 25 cm) | Beam | 40MPa | Concrete Rectangular | 250 | 250 | 625 | 4800 | 0.3 | 733.94 | G300E | 3008700 | 23.61 | G300E | 842950.5 | 6.61
140 | Story11 | B38 | 40 MPa RC Beam (25 cm x 25 cm) | Beam | 40MPa | Concrete Rectangular | 250 | 250 | 625 | 4662.5 | 0.29 | 712.92 | G300E | 2927175.78 | 22.97 | G300E | 818803.48 | 6.42
141 | Story11 | B4 | 40 MPa RC Beam (25 cm x 25 cm) | Beam | 40MPa | Concrete Rectangular | 250 | 250 | 625 | 4662.5 | 0.29 | 712.92 | G300E | 1450328.91 | 11.38 | G300E | 776306.25 | 6.09
142 | Story11 | B40 | 40 MPa RC Beam (25 cm x 25 cm) | Beam | 40MPa | Concrete Rectangular | 250 | 250 | 625 | 4662.5 | 0.29 | 712.92 | G300E | 2924261.72 | 22.94 | G300E | 818803.48 | 6.42
143 | Story11 | B41 | 40 MPa RC Beam (25 cm x 25 cm) | Beam | 40MPa | Concrete Rectangular | 250 | 250 | 625 | 4662.5 | 0.29 | 712.92 | G300E | 2928924.22 | 22.98 | G300E | 818803.48 | 6.42
144 | Story11 | B42 | 40 MPa RC Beam (25 cm x 25 cm) | Beam | 40MPa | Concrete Rectangular | 250 | 250 | 625 | 4662.5 | 0.29 | 712.92 | G300E | 2099873.44 | 16.48 | G300E | 506440.02 | 3.97
145 | Story11 | B43 | 40 MPa RC Beam (25 cm x 25 cm) | Beam | 40MPa | Concrete Rectangular | 250 | 250 | 625 | 4662.5 | 0.29 | 712.92 | G300E | 2393610.94 | 18.78 | G300E | 688472.76 | 5.4
146 | Story11 | B44 | 40 MPa RC Beam (25 cm x 25 cm) | Beam | 40MPa | Concrete Rectangular | 250 | 250 | 625 | 4662.5 | 0.29 | 712.92 | G300E | 1451203.12 | 11.39 | G300E | 776306.25 | 6.09
147 | Story11 | B45 | 40 MPa RC Beam (25 cm x 25 cm) | Beam | 40MPa | Concrete Rectangular | 250 | 250 | 625 | 4662.5 | 0.29 | 712.92 | G300E | 1754848.44 | 13.77 | G300E | 776306.25 | 6.09
148 | Story11 | B46 | 40 MPa RC Beam (25 cm x 25 cm) | Beam | 40MPa | Concrete Rectangular | 250 | 250 | 625 | 4662.5 | 0.29 | 712.92 | G300E | 2302983.59 | 18.07 | G300E | 764262.43 | 6
149 | Story11 | B47 | 40 MPa RC Beam (25 cm x 25 cm) | Beam | 40MPa | Concrete Rectangular | 250 | 250 | 625 | 4662.5 | 0.29 | 712.92 | G300E | 2302983.59 | 18.07 | G300E | 764262.43 | 6
150 | Story11 | B48 | 40 MPa RC Beam (25 cm x 25 cm) | Beam | 40MPa | Concrete Rectangular | 250 | 250 | 625 | 4662.5 | 0.29 | 712.92 | G300E | 2103370.31 | 16.5 | G300E | 506440.02 | 3.97
151 | Story11 | B49 | 40 MPa RC Beam (25 cm x 25 cm) | Beam | 40MPa | Concrete Rectangular | 250 | 250 | 625 | 4662.5 | 0.29 | 712.92 | G300E | 2393610.94 | 18.78 | G300E | 785511.04 | 6.16
152 | Story11 | B5 | 40 MPa RC Beam (25 cm x 25 cm) | Beam | 40MPa | Concrete Rectangular | 250 | 250 | 625 | 4662.5 | 0.29 | 712.92 | G300E | 2391279.69 | 18.76 | G300E | 688472.76 | 5.4
153 | Story11 | B50 | 40 MPa RC Beam (25 cm x 25 cm) | Beam | 40MPa | Concrete Rectangular | 250 | 250 | 625 | 4662.5 | 0.29 | 712.92 | G300E | 1681996.88 | 13.2 | G300E | 776306.25 | 6.09
154 | Story11 | B51 | 40 MPa RC Beam (25 cm x 25 cm) | Beam | 40MPa | Concrete Rectangular | 250 | 250 | 625 | 4662.5 | 0.29 | 712.92 | G300E | 2393610.94 | 18.78 | G300E | 785511.04 | 6.16
155 | Story11 | B52 | 40 MPa RC Beam (25 cm x 25 cm) | Beam | 40MPa | Concrete Rectangular | 250 | 250 | 625 | 4662.5 | 0.29 | 712.92 | G300E | 2103078.91 | 16.5 | G300E | 506440.02 | 3.97
156 | Story11 | B53 | 40 MPa RC Beam (25 cm x 25 cm) | Beam | 40MPa | Concrete Rectangular | 250 | 250 | 625 | 4662.5 | 0.29 | 712.92 | G300E | 2239457.03 | 17.57 | G300E | 785511.04 | 6.16
157 | Story11 | B54 | 40 MPa RC Beam (25 cm x 25 cm) | Beam | 40MPa | Concrete Rectangular | 250 | 250 | 625 | 4662.5 | 0.29 | 712.92 | G300E | 2302983.59 | 18.07 | G300E | 667224.15 | 5.24
158 | Story11 | B55 | 40 MPa RC Beam (25 cm x 25 cm) | Beam | 40MPa | Concrete Rectangular | 250 | 250 | 625 | 4662.5 | 0.29 | 712.92 | G300E | 1553486.72 | 12.19 | G300E | 776306.25 | 6.09
159 | Story11 | B56 | 40 MPa RC Beam (25 cm x 25 cm) | Beam | 40MPa | Concrete Rectangular | 250 | 250 | 625 | 4662.5 | 0.29 | 712.92 | G300E | 1754848.44 | 13.77 | G300E | 776306.25 | 6.09
160 | Story11 | B57 | 40 MPa RC Beam (25 cm x 25 cm) | Beam | 40MPa | Concrete Rectangular | 250 | 250 | 625 | 4662.5 | 0.29 | 712.92 | G300E | 1716382.81 | 13.47 | G300E | 776306.25 | 6.09
161 | Story11 | B58 | 40 MPa RC Beam (25 cm x 25 cm) | Beam | 40MPa | Concrete Rectangular | 250 | 250 | 625 | 4662.5 | 0.29 | 712.92 | G300E | 1701812.5 | 13.35 | G300E | 776306.25 | 6.09
162 | Story11 | B59 | 40 MPa RC Beam (25 cm x 25 cm) | Beam | 40MPa | Concrete Rectangular | 250 | 250 | 625 | 4662.5 | 0.29 | 712.92 | G300E | 1716382.81 | 13.47 | G300E | 776306.25 | 6.09
163 | Story11 | B6 | 40 MPa RC Beam (25 cm x 25 cm) | Beam | 40MPa | Concrete Rectangular | 250 | 250 | 625 | 4662.5 | 0.29 | 712.92 | G300E | 1558149.22 | 12.23 | G300E | 776306.25 | 6.09
164 | Story11 | B60 | 40 MPa RC Beam (25 cm x 25 cm) | Beam | 40MPa | Concrete Rectangular | 250 | 250 | 625 | 4662.5 | 0.29 | 712.92 | G300E | 1754848.44 | 13.77 | G300E | 776306.25 | 6.09
165 | Story11 | B7 | 40 MPa RC Beam (25 cm x 25 cm) | Beam | 40MPa | Concrete Rectangular | 250 | 250 | 625 | 4662.5 | 0.29 | 712.92 | G300E | 2392736.72 | 18.77 | G300E | 688472.76 | 5.4
166 | Story11 | B8 | 40 MPa RC Beam (25 cm x 25 cm) | Beam | 40MPa | Concrete Rectangular | 250 | 250 | 625 | 4662.5 | 0.29 | 712.92 | G300E | 1451203.12 | 11.39 | G300E | 776306.25 | 6.09
167 | Story11 | B9 | 40 MPa RC Beam (25 cm x 25 cm) | Beam | 40MPa | Concrete Rectangular | 250 | 250 | 625 | 4662.5 | 0.29 | 712.92 | G300E | 2239457.03 | 17.57 | G300E | 688472.76 | 5.4
168 | Story12 | B1 | 40 MPa RC Beam (25 cm x 25 cm) | Beam | 40MPa | Concrete Rectangular | 250 | 250 | 625 | 4662.5 | 0.29 | 712.92 | G300E | 1638285.94 | 12.85 | G300E | 776306.25 | 6.09
169 | Story12 | B10 | 40 MPa RC Beam (25 cm x 25 cm) | Beam | 40MPa | Concrete Rectangular | 250 | 250 | 625 | 4662.5 | 0.29 | 712.92 | G300E | 1553778.12 | 12.19 | G300E | 776306.25 | 6.09
170 | Story12 | B11 | 40 MPa RC Beam (25 cm x 25 cm) | Beam | 40MPa | Concrete Rectangular | 250 | 250 | 625 | 4662.5 | 0.29 | 712.92 | G300E | 1553778.12 | 12.19 | G300E | 776306.25 | 6.09
171 | Story12 | B12 | 40 MPa RC Beam (25 cm x 25 cm) | Beam | 40MPa | Concrete Rectangular | 250 | 250 | 625 | 4662.5 | 0.29 | 712.92 | G300E | 1583501.56 | 12.42 | G300E | 776306.25 | 6.09
172 | Story12 | B13 | 40 MPa RC Beam (25 cm x 25 cm) | Beam | 40MPa | Concrete Rectangular | 250 | 250 | 625 | 4662.5 | 0.29 | 712.92 | G300E | 2206236.72 | 17.31 | G300E | 430650.36 | 3.38
173 | Story12 | B14 | 40 MPa RC Beam (25 cm x 25 cm) | Beam | 40MPa | Concrete Rectangular | 250 | 250 | 625 | 4662.5 | 0.29 | 712.92 | G300E | 2047711.72 | 16.07 | G300E | 409401.74 | 3.21
174 | Story12 | B15 | 40 MPa RC Beam (25 cm x 25 cm) | Beam | 40MPa | Concrete Rectangular | 250 | 250 | 625 | 4662.5 | 0.29 | 712.92 | G300E | 1992053.12 | 15.63 | G300E | 409401.74 | 3.21
175 | Story12 | B16 | 40 MPa RC Beam (25 cm x 25 cm) | Beam | 40MPa | Concrete Rectangular | 250 | 250 | 625 | 4800 | 0.3 | 733.94 | G300E | 2885400 | 22.64 | G300E | 821075.25 | 6.44
176 | Story12 | B17 | 40 MPa RC Beam (25 cm x 25 cm) | Beam | 40MPa | Concrete Rectangular | 250 | 250 | 625 | 4662.5 | 0.29 | 712.92 | G300E | 1674711.72 | 13.14 | G300E | 776306.25 | 6.09
177 | Story12 | B18 | 40 MPa RC Beam (25 cm x 25 cm) | Beam | 40MPa | Concrete Rectangular | 250 | 250 | 625 | 4800 | 0.3 | 733.94 | G300E | 3097500 | 24.3 | G300E | 842950.5 | 6.61
178 | Story12 | B19 | 40 MPa RC Beam (25 cm x 25 cm) | Beam | 40MPa | Concrete Rectangular | 250 | 250 | 625 | 4662.5 | 0.29 | 712.92 | G300E | 2028770.31 | 15.92 | G300E | 409401.74 | 3.21
179 | Story12 | B2 | 40 MPa RC Beam (25 cm x 25 cm) | Beam | 40MPa | Concrete Rectangular | 250 | 250 | 625 | 4662.5 | 0.29 | 712.92 | G300E | 1570679.69 | 12.32 | G300E | 776306.25 | 6.09
180 | Story12 | B20 | 40 MPa RC Beam (25 cm x 25 cm) | Beam | 40MPa | Concrete Rectangular | 250 | 250 | 625 | 4662.5 | 0.29 | 712.92 | G300E | 2029061.72 | 15.92 | G300E | 409401.74 | 3.21
181 | Story12 | B21 | 40 MPa RC Beam (25 cm x 25 cm) | Beam | 40MPa | Concrete Rectangular | 250 | 250 | 625 | 4662.5 | 0.29 | 712.92 | G300E | 2233920.31 | 17.53 | G300E | 667224.15 | 5.24
182 | Story12 | B22 | 40 MPa RC Beam (25 cm x 25 cm) | Beam | 40MPa | Concrete Rectangular | 250 | 250 | 625 | 4662.5 | 0.29 | 712.92 | G300E | 1452660.16 | 11.4 | G300E | 776306.25 | 6.09
183 | Story12 | B23 | 40 MPa RC Beam (25 cm x 25 cm) | Beam | 40MPa | Concrete Rectangular | 250 | 250 | 625 | 4662.5 | 0.29 | 712.92 | G300E | 1691321.88 | 13.27 | G300E | 776306.25 | 6.09
184 | Story12 | B24 | 40 MPa RC Beam (25 cm x 25 cm) | Beam | 40MPa | Concrete Rectangular | 250 | 250 | 625 | 4662.5 | 0.29 | 712.92 | G300E | 2389531.25 | 18.75 | G300E | 667224.15 | 5.24
185 | Story12 | B25 | 40 MPa RC Beam (25 cm x 25 cm) | Beam | 40MPa | Concrete Rectangular | 250 | 250 | 625 | 4662.5 | 0.29 | 712.92 | G300E | 1674420.31 | 13.14 | G300E | 776306.25 | 6.09
186 | Story12 | B26 | 40 MPa RC Beam (25 cm x 25 cm) | Beam | 40MPa | Concrete Rectangular | 250 | 250 | 625 | 4800 | 0.3 | 733.94 | G300E | 2892600 | 22.7 | G300E | 821075.25 | 6.44
187 | Story12 | B3 | 40 MPa RC Beam (25 cm x 25 cm) | Beam | 40MPa | Concrete Rectangular | 250 | 250 | 625 | 4662.5 | 0.29 | 712.92 | G300E | 2199825.78 | 17.26 | G300E | 430650.36 | 3.38
188 | Story12 | B30 | 40 MPa RC Beam (25 cm x 25 cm) | Beam | 40MPa | Concrete Rectangular | 250 | 250 | 625 | 4662.5 | 0.29 | 712.92 | G300E | 3010809.38 | 23.62 | G300E | 818803.48 | 6.42
189 | Story12 | B31 | 40 MPa RC Beam (25 cm x 25 cm) | Beam | 40MPa | Concrete Rectangular | 250 | 250 | 625 | 4662.5 | 0.29 | 712.92 | G300E | 1674420.31 | 13.14 | G300E | 776306.25 | 6.09
190 | Story12 | B32 | 40 MPa RC Beam (25 cm x 25 cm) | Beam | 40MPa | Concrete Rectangular | 250 | 250 | 625 | 4662.5 | 0.29 | 712.92 | G300E | 2389239.84 | 18.75 | G300E | 570185.87 | 4.47
191 | Story12 | B33 | 40 MPa RC Beam (25 cm x 25 cm) | Beam | 40MPa | Concrete Rectangular | 250 | 250 | 625 | 4662.5 | 0.29 | 712.92 | G300E | 1438964.06 | 11.29 | G300E | 776306.25 | 6.09
192 | Story12 | B34 | 40 MPa RC Beam (25 cm x 25 cm) | Beam | 40MPa | Concrete Rectangular | 250 | 250 | 625 | 4662.5 | 0.29 | 712.92 | G300E | 1584375.78 | 12.43 | G300E | 776306.25 | 6.09
193 | Story12 | B35 | 40 MPa RC Beam (25 cm x 25 cm) | Beam | 40MPa | Concrete Rectangular | 250 | 250 | 625 | 4662.5 | 0.29 | 712.92 | G300E | 2388948.44 | 18.74 | G300E | 667224.15 | 5.24
194 | Story12 | B36 | 40 MPa RC Beam (25 cm x 25 cm) | Beam | 40MPa | Concrete Rectangular | 250 | 250 | 625 | 4662.5 | 0.29 | 712.92 | G300E | 2092005.47 | 16.41 | G300E | 409401.74 | 3.21
195 | Story12 | B37 | 40 MPa RC Beam (25 cm x 25 cm) | Beam | 40MPa | Concrete Rectangular | 250 | 250 | 625 | 4800 | 0.3 | 733.94 | G300E | 3099000 | 24.32 | G300E | 842950.5 | 6.61
196 | Story12 | B38 | 40 MPa RC Beam (25 cm x 25 cm) | Beam | 40MPa | Concrete Rectangular | 250 | 250 | 625 | 4662.5 | 0.29 | 712.92 | G300E | 3014306.25 | 23.65 | G300E | 818803.48 | 6.42
197 | Story12 | B4 | 40 MPa RC Beam (25 cm x 25 cm) | Beam | 40MPa | Concrete Rectangular | 250 | 250 | 625 | 4662.5 | 0.29 | 712.92 | G300E | 1450911.72 | 11.38 | G300E | 776306.25 | 6.09
198 | Story12 | B40 | 40 MPa RC Beam (25 cm x 25 cm) | Beam | 40MPa | Concrete Rectangular | 250 | 250 | 625 | 4662.5 | 0.29 | 712.92 | G300E | 3013723.44 | 23.65 | G300E | 818803.48 | 6.42
199 | Story12 | B41 | 40 MPa RC Beam (25 cm x 25 cm) | Beam | 40MPa | Concrete Rectangular | 250 | 250 | 625 | 4662.5 | 0.29 | 712.92 | G300E | 3015763.28 | 23.66 | G300E | 818803.48 | 6.42
200 | Story12 | B42 | 40 MPa RC Beam (25 cm x 25 cm) | Beam | 40MPa | Concrete Rectangular | 250 | 250 | 625 | 4662.5 | 0.29 | 712.92 | G300E | 2028478.91 | 15.92 | G300E | 409401.74 | 3.21
201 | Story12 | B43 | 40 MPa RC Beam (25 cm x 25 cm) | Beam | 40MPa | Concrete Rectangular | 250 | 250 | 625 | 4662.5 | 0.29 | 712.92 | G300E | 2389239.84 | 18.75 | G300E | 570185.87 | 4.47
202 | Story12 | B44 | 40 MPa RC Beam (25 cm x 25 cm) | Beam | 40MPa | Concrete Rectangular | 250 | 250 | 625 | 4662.5 | 0.29 | 712.92 | G300E | 1452368.75 | 11.4 | G300E | 776306.25 | 6.09
203 | Story12 | B45 | 40 MPa RC Beam (25 cm x 25 cm) | Beam | 40MPa | Concrete Rectangular | 250 | 250 | 625 | 4662.5 | 0.29 | 712.92 | G300E | 1627212.5 | 12.77 | G300E | 776306.25 | 6.09
204 | Story12 | B46 | 40 MPa RC Beam (25 cm x 25 cm) | Beam | 40MPa | Concrete Rectangular | 250 | 250 | 625 | 4662.5 | 0.29 | 712.92 | G300E | 2236251.56 | 17.55 | G300E | 667224.15 | 5.24
205 | Story12 | B47 | 40 MPa RC Beam (25 cm x 25 cm) | Beam | 40MPa | Concrete Rectangular | 250 | 250 | 625 | 4662.5 | 0.29 | 712.92 | G300E | 2236251.56 | 17.55 | G300E | 667224.15 | 5.24
206 | Story12 | B48 | 40 MPa RC Beam (25 cm x 25 cm) | Beam | 40MPa | Concrete Rectangular | 250 | 250 | 625 | 4662.5 | 0.29 | 712.92 | G300E | 2092296.88 | 16.42 | G300E | 409401.74 | 3.21
207 | Story12 | B49 | 40 MPa RC Beam (25 cm x 25 cm) | Beam | 40MPa | Concrete Rectangular | 250 | 250 | 625 | 4662.5 | 0.29 | 712.92 | G300E | 2389239.84 | 18.75 | G300E | 667224.15 | 5.24
208 | Story12 | B5 | 40 MPa RC Beam (25 cm x 25 cm) | Beam | 40MPa | Concrete Rectangular | 250 | 250 | 625 | 4662.5 | 0.29 | 712.92 | G300E | 2388948.44 | 18.74 | G300E | 570185.87 | 4.47
209 | Story12 | B50 | 40 MPa RC Beam (25 cm x 25 cm) | Beam | 40MPa | Concrete Rectangular | 250 | 250 | 625 | 4662.5 | 0.29 | 712.92 | G300E | 1673837.5 | 13.13 | G300E | 776306.25 | 6.09
210 | Story12 | B51 | 40 MPa RC Beam (25 cm x 25 cm) | Beam | 40MPa | Concrete Rectangular | 250 | 250 | 625 | 4662.5 | 0.29 | 712.92 | G300E | 2389531.25 | 18.75 | G300E | 667224.15 | 5.24
211 | Story12 | B52 | 40 MPa RC Beam (25 cm x 25 cm) | Beam | 40MPa | Concrete Rectangular | 250 | 250 | 625 | 4662.5 | 0.29 | 712.92 | G300E | 2091714.06 | 16.41 | G300E | 409401.74 | 3.21
212 | Story12 | B53 | 40 MPa RC Beam (25 cm x 25 cm) | Beam | 40MPa | Concrete Rectangular | 250 | 250 | 625 | 4662.5 | 0.29 | 712.92 | G300E | 2233920.31 | 17.53 | G300E | 667224.15 | 5.24
213 | Story12 | B54 | 40 MPa RC Beam (25 cm x 25 cm) | Beam | 40MPa | Concrete Rectangular | 250 | 250 | 625 | 4662.5 | 0.29 | 712.92 | G300E | 2236251.56 | 17.55 | G300E | 667224.15 | 5.24
214 | Story12 | B55 | 40 MPa RC Beam (25 cm x 25 cm) | Beam | 40MPa | Concrete Rectangular | 250 | 250 | 625 | 4662.5 | 0.29 | 712.92 | G300E | 1553486.72 | 12.19 | G300E | 776306.25 | 6.09
215 | Story12 | B56 | 40 MPa RC Beam (25 cm x 25 cm) | Beam | 40MPa | Concrete Rectangular | 250 | 250 | 625 | 4662.5 | 0.29 | 712.92 | G300E | 1627503.91 | 12.77 | G300E | 776306.25 | 6.09
216 | Story12 | B57 | 40 MPa RC Beam (25 cm x 25 cm) | Beam | 40MPa | Concrete Rectangular | 250 | 250 | 625 | 4662.5 | 0.29 | 712.92 | G300E | 1584667.19 | 12.43 | G300E | 776306.25 | 6.09
217 | Story12 | B58 | 40 MPa RC Beam (25 cm x 25 cm) | Beam | 40MPa | Concrete Rectangular | 250 | 250 | 625 | 4662.5 | 0.29 | 712.92 | G300E | 1691321.88 | 13.27 | G300E | 776306.25 | 6.09
218 | Story12 | B59 | 40 MPa RC Beam (25 cm x 25 cm) | Beam | 40MPa | Concrete Rectangular | 250 | 250 | 625 | 4662.5 | 0.29 | 712.92 | G300E | 1584375.78 | 12.43 | G300E | 776306.25 | 6.09
219 | Story12 | B6 | 40 MPa RC Beam (25 cm x 25 cm) | Beam | 40MPa | Concrete Rectangular | 250 | 250 | 625 | 4662.5 | 0.29 | 712.92 | G300E | 1438964.06 | 11.29 | G300E | 776306.25 | 6.09
220 | Story12 | B60 | 40 MPa RC Beam (25 cm x 25 cm) | Beam | 40MPa | Concrete Rectangular | 250 | 250 | 625 | 4662.5 | 0.29 | 712.92 | G300E | 1627212.5 | 12.77 | G300E | 776306.25 | 6.09
221 | Story12 | B7 | 40 MPa RC Beam (25 cm x 25 cm) | Beam | 40MPa | Concrete Rectangular | 250 | 250 | 625 | 4662.5 | 0.29 | 712.92 | G300E | 2388657.03 | 18.74 | G300E | 570185.87 | 4.47
222 | Story12 | B8 | 40 MPa RC Beam (25 cm x 25 cm) | Beam | 40MPa | Concrete Rectangular | 250 | 250 | 625 | 4662.5 | 0.29 | 712.92 | G300E | 1452368.75 | 11.4 | G300E | 776306.25 | 6.09
223 | Story12 | B9 | 40 MPa RC Beam (25 cm x 25 cm) | Beam | 40MPa | Concrete Rectangular | 250 | 250 | 625 | 4662.5 | 0.29 | 712.92 | G300E | 2233920.31 | 17.53 | G300E | 667224.15 | 5.24
224 | Story13 | B1 | 40 MPa RC Beam (25 cm x 25 cm) | Beam | 40MPa | Concrete Rectangular | 250 | 250 | 625 | 4675 | 0.29 | 714.83 | G300E | 1583656.25 | 12.43 | G300E | 778387.5 | 6.11
225 | Story13 | B10 | 40 MPa RC Beam (25 cm x 25 cm) | Beam | 40MPa | Concrete Rectangular | 250 | 250 | 625 | 4675 | 0.29 | 714.83 | G300E | 1568754.69 | 12.31 | G300E | 778387.5 | 6.11
226 | Story13 | B11 | 40 MPa RC Beam (25 cm x 25 cm) | Beam | 40MPa | Concrete Rectangular | 250 | 250 | 625 | 4675 | 0.29 | 714.83 | G300E | 1568754.69 | 12.31 | G300E | 778387.5 | 6.11
227 | Story13 | B12 | 40 MPa RC Beam (25 cm x 25 cm) | Beam | 40MPa | Concrete Rectangular | 250 | 250 | 625 | 4675 | 0.29 | 714.83 | G300E | 1471456.25 | 11.55 | G300E | 778387.5 | 6.11
228 | Story13 | B13 | 40 MPa RC Beam (25 cm x 25 cm) | Beam | 40MPa | Concrete Rectangular | 250 | 250 | 625 | 4675 | 0.29 | 714.83 | G300E | 2225884.38 | 17.47 | G300E | 431804.91 | 3.39
229 | Story13 | B14 | 40 MPa RC Beam (25 cm x 25 cm) | Beam | 40MPa | Concrete Rectangular | 250 | 250 | 625 | 4675 | 0.29 | 714.83 | G300E | 1997978.12 | 15.68 | G300E | 389193.75 | 3.05
230 | Story13 | B15 | 40 MPa RC Beam (25 cm x 25 cm) | Beam | 40MPa | Concrete Rectangular | 250 | 250 | 625 | 4675 | 0.29 | 714.83 | G300E | 2004114.06 | 15.73 | G300E | 389193.75 | 3.05
231 | Story13 | B16 | 40 MPa RC Beam (25 cm x 25 cm) | Beam | 40MPa | Concrete Rectangular | 250 | 250 | 625 | 4800 | 0.3 | 733.94 | G300E | 2994600 | 23.5 | G300E | 821075.25 | 6.44
232 | Story13 | B17 | 40 MPa RC Beam (25 cm x 25 cm) | Beam | 40MPa | Concrete Rectangular | 250 | 250 | 625 | 4675 | 0.29 | 714.83 | G300E | 1691473.44 | 13.27 | G300E | 778387.5 | 6.11
233 | Story13 | B18 | 40 MPa RC Beam (25 cm x 25 cm) | Beam | 40MPa | Concrete Rectangular | 250 | 250 | 625 | 4800 | 0.3 | 733.94 | G300E | 3245100 | 25.46 | G300E | 842950.5 | 6.61
234 | Story13 | B19 | 40 MPa RC Beam (25 cm x 25 cm) | Beam | 40MPa | Concrete Rectangular | 250 | 250 | 625 | 4675 | 0.29 | 714.83 | G300E | 2041806.25 | 16.02 | G300E | 410499.33 | 3.22
235 | Story13 | B2 | 40 MPa RC Beam (25 cm x 25 cm) | Beam | 40MPa | Concrete Rectangular | 250 | 250 | 625 | 4675 | 0.29 | 714.83 | G300E | 1522881.25 | 11.95 | G300E | 778387.5 | 6.11
236 | Story13 | B20 | 40 MPa RC Beam (25 cm x 25 cm) | Beam | 40MPa | Concrete Rectangular | 250 | 250 | 625 | 4675 | 0.29 | 714.83 | G300E | 2042098.44 | 16.02 | G300E | 410499.33 | 3.22
237 | Story13 | B21 | 40 MPa RC Beam (25 cm x 25 cm) | Beam | 40MPa | Concrete Rectangular | 250 | 250 | 625 | 4675 | 0.29 | 714.83 | G300E | 2253057.81 | 17.68 | G300E | 571714.52 | 4.49
238 | Story13 | B22 | 40 MPa RC Beam (25 cm x 25 cm) | Beam | 40MPa | Concrete Rectangular | 250 | 250 | 625 | 4675 | 0.29 | 714.83 | G300E | 1467365.62 | 11.51 | G300E | 778387.5 | 6.11
239 | Story13 | B23 | 40 MPa RC Beam (25 cm x 25 cm) | Beam | 40MPa | Concrete Rectangular | 250 | 250 | 625 | 4675 | 0.29 | 714.83 | G300E | 1459768.75 | 11.45 | G300E | 778387.5 | 6.11
240 | Story13 | B24 | 40 MPa RC Beam (25 cm x 25 cm) | Beam | 40MPa | Concrete Rectangular | 250 | 250 | 625 | 4675 | 0.29 | 714.83 | G300E | 2350356.25 | 18.44 | G300E | 669012.95 | 5.25
241 | Story13 | B25 | 40 MPa RC Beam (25 cm x 25 cm) | Beam | 40MPa | Concrete Rectangular | 250 | 250 | 625 | 4675 | 0.29 | 714.83 | G300E | 1691181.25 | 13.27 | G300E | 778387.5 | 6.11
242 | Story13 | B26 | 40 MPa RC Beam (25 cm x 25 cm) | Beam | 40MPa | Concrete Rectangular | 250 | 250 | 625 | 4800 | 0.3 | 733.94 | G300E | 3024000 | 23.73 | G300E | 821075.25 | 6.44
243 | Story13 | B3 | 40 MPa RC Beam (25 cm x 25 cm) | Beam | 40MPa | Concrete Rectangular | 250 | 250 | 625 | 4675 | 0.29 | 714.83 | G300E | 2218579.69 | 17.41 | G300E | 431804.91 | 3.39
244 | Story13 | B30 | 40 MPa RC Beam (25 cm x 25 cm) | Beam | 40MPa | Concrete Rectangular | 250 | 250 | 625 | 4675 | 0.29 | 714.83 | G300E | 3162637.5 | 24.82 | G300E | 820998.66 | 6.44
245 | Story13 | B31 | 40 MPa RC Beam (25 cm x 25 cm) | Beam | 40MPa | Concrete Rectangular | 250 | 250 | 625 | 4675 | 0.29 | 714.83 | G300E | 1690889.06 | 13.27 | G300E | 778387.5 | 6.11
246 | Story13 | B32 | 40 MPa RC Beam (25 cm x 25 cm) | Beam | 40MPa | Concrete Rectangular | 250 | 250 | 625 | 4675 | 0.29 | 714.83 | G300E | 2350940.62 | 18.45 | G300E | 474416.08 | 3.72
247 | Story13 | B33 | 40 MPa RC Beam (25 cm x 25 cm) | Beam | 40MPa | Concrete Rectangular | 250 | 250 | 625 | 4675 | 0.29 | 714.83 | G300E | 1455093.75 | 11.42 | G300E | 778387.5 | 6.11
248 | Story13 | B34 | 40 MPa RC Beam (25 cm x 25 cm) | Beam | 40MPa | Concrete Rectangular | 250 | 250 | 625 | 4675 | 0.29 | 714.83 | G300E | 1473209.38 | 11.56 | G300E | 778387.5 | 6.11
249 | Story13 | B35 | 40 MPa RC Beam (25 cm x 25 cm) | Beam | 40MPa | Concrete Rectangular | 250 | 250 | 625 | 4675 | 0.29 | 714.83 | G300E | 2350356.25 | 18.44 | G300E | 669012.95 | 5.25
250 | Story13 | B36 | 40 MPa RC Beam (25 cm x 25 cm) | Beam | 40MPa | Concrete Rectangular | 250 | 250 | 625 | 4675 | 0.29 | 714.83 | G300E | 2043559.38 | 16.03 | G300E | 410499.33 | 3.22
251 | Story13 | B37 | 40 MPa RC Beam (25 cm x 25 cm) | Beam | 40MPa | Concrete Rectangular | 250 | 250 | 625 | 4800 | 0.3 | 733.94 | G300E | 3245100 | 25.46 | G300E | 842950.5 | 6.61
252 | Story13 | B38 | 40 MPa RC Beam (25 cm x 25 cm) | Beam | 40MPa | Concrete Rectangular | 250 | 250 | 625 | 4675 | 0.29 | 714.83 | G300E | 3164098.44 | 24.83 | G300E | 820998.66 | 6.44
253 | Story13 | B4 | 40 MPa RC Beam (25 cm x 25 cm) | Beam | 40MPa | Concrete Rectangular | 250 | 250 | 625 | 4675 | 0.29 | 714.83 | G300E | 1466489.06 | 11.51 | G300E | 778387.5 | 6.11
254 | Story13 | B40 | 40 MPa RC Beam (25 cm x 25 cm) | Beam | 40MPa | Concrete Rectangular | 250 | 250 | 625 | 4675 | 0.29 | 714.83 | G300E | 3165559.38 | 24.84 | G300E | 820998.66 | 6.44
255 | Story13 | B41 | 40 MPa RC Beam (25 cm x 25 cm) | Beam | 40MPa | Concrete Rectangular | 250 | 250 | 625 | 4675 | 0.29 | 714.83 | G300E | 3166143.75 | 24.84 | G300E | 820998.66 | 6.44
256 | Story13 | B42 | 40 MPa RC Beam (25 cm x 25 cm) | Beam | 40MPa | Concrete Rectangular | 250 | 250 | 625 | 4675 | 0.29 | 714.83 | G300E | 2041806.25 | 16.02 | G300E | 410499.33 | 3.22
257 | Story13 | B43 | 40 MPa RC Beam (25 cm x 25 cm) | Beam | 40MPa | Concrete Rectangular | 250 | 250 | 625 | 4675 | 0.29 | 714.83 | G300E | 2350940.62 | 18.45 | G300E | 474416.08 | 3.72
258 | Story13 | B44 | 40 MPa RC Beam (25 cm x 25 cm) | Beam | 40MPa | Concrete Rectangular | 250 | 250 | 625 | 4675 | 0.29 | 714.83 | G300E | 1467073.44 | 11.51 | G300E | 778387.5 | 6.11
259 | Story13 | B45 | 40 MPa RC Beam (25 cm x 25 cm) | Beam | 40MPa | Concrete Rectangular | 250 | 250 | 625 | 4675 | 0.29 | 714.83 | G300E | 1576351.56 | 12.37 | G300E | 778387.5 | 6.11
260 | Story13 | B46 | 40 MPa RC Beam (25 cm x 25 cm) | Beam | 40MPa | Concrete Rectangular | 250 | 250 | 625 | 4675 | 0.29 | 714.83 | G300E | 2254810.94 | 17.69 | G300E | 766311.39 | 6.01
261 | Story13 | B47 | 40 MPa RC Beam (25 cm x 25 cm) | Beam | 40MPa | Concrete Rectangular | 250 | 250 | 625 | 4675 | 0.29 | 714.83 | G300E | 2254518.75 | 17.69 | G300E | 766311.39 | 6.01
262 | Story13 | B48 | 40 MPa RC Beam (25 cm x 25 cm) | Beam | 40MPa | Concrete Rectangular | 250 | 250 | 625 | 4675 | 0.29 | 714.83 | G300E | 2043559.38 | 16.03 | G300E | 410499.33 | 3.22
263 | Story13 | B49 | 40 MPa RC Beam (25 cm x 25 cm) | Beam | 40MPa | Concrete Rectangular | 250 | 250 | 625 | 4675 | 0.29 | 714.83 | G300E | 2350940.62 | 18.45 | G300E | 669012.95 | 5.25
264 | Story13 | B5 | 40 MPa RC Beam (25 cm x 25 cm) | Beam | 40MPa | Concrete Rectangular | 250 | 250 | 625 | 4675 | 0.29 | 714.83 | G300E | 2349479.69 | 18.43 | G300E | 474416.08 | 3.72
265 | Story13 | B50 | 40 MPa RC Beam (25 cm x 25 cm) | Beam | 40MPa | Concrete Rectangular | 250 | 250 | 625 | 4675 | 0.29 | 714.83 | G300E | 1690889.06 | 13.27 | G300E | 778387.5 | 6.11
266 | Story13 | B51 | 40 MPa RC Beam (25 cm x 25 cm) | Beam | 40MPa | Concrete Rectangular | 250 | 250 | 625 | 4675 | 0.29 | 714.83 | G300E | 2350940.62 | 18.45 | G300E | 669012.95 | 5.25
267 | Story13 | B52 | 40 MPa RC Beam (25 cm x 25 cm) | Beam | 40MPa | Concrete Rectangular | 250 | 250 | 625 | 4675 | 0.29 | 714.83 | G300E | 2043559.38 | 16.03 | G300E | 410499.33 | 3.22
268 | Story13 | B53 | 40 MPa RC Beam (25 cm x 25 cm) | Beam | 40MPa | Concrete Rectangular | 250 | 250 | 625 | 4675 | 0.29 | 714.83 | G300E | 2253057.81 | 17.68 | G300E | 766311.39 | 6.01
269 | Story13 | B54 | 40 MPa RC Beam (25 cm x 25 cm) | Beam | 40MPa | Concrete Rectangular | 250 | 250 | 625 | 4675 | 0.29 | 714.83 | G300E | 2254518.75 | 17.69 | G300E | 571714.52 | 4.49
270 | Story13 | B55 | 40 MPa RC Beam (25 cm x 25 cm) | Beam | 40MPa | Concrete Rectangular | 250 | 250 | 625 | 4675 | 0.29 | 714.83 | G300E | 1568754.69 | 12.31 | G300E | 778387.5 | 6.11
271 | Story13 | B56 | 40 MPa RC Beam (25 cm x 25 cm) | Beam | 40MPa | Concrete Rectangular | 250 | 250 | 625 | 4675 | 0.29 | 714.83 | G300E | 1576643.75 | 12.37 | G300E | 778387.5 | 6.11
272 | Story13 | B57 | 40 MPa RC Beam (25 cm x 25 cm) | Beam | 40MPa | Concrete Rectangular | 250 | 250 | 625 | 4675 | 0.29 | 714.83 | G300E | 1473209.38 | 11.56 | G300E | 778387.5 | 6.11
273 | Story13 | B58 | 40 MPa RC Beam (25 cm x 25 cm) | Beam | 40MPa | Concrete Rectangular | 250 | 250 | 625 | 4675 | 0.29 | 714.83 | G300E | 1460645.31 | 11.46 | G300E | 778387.5 | 6.11
274 | Story13 | B59 | 40 MPa RC Beam (25 cm x 25 cm) | Beam | 40MPa | Concrete Rectangular | 250 | 250 | 625 | 4675 | 0.29 | 714.83 | G300E | 1473209.38 | 11.56 | G300E | 778387.5 | 6.11
275 | Story13 | B6 | 40 MPa RC Beam (25 cm x 25 cm) | Beam | 40MPa | Concrete Rectangular | 250 | 250 | 625 | 4675 | 0.29 | 714.83 | G300E | 1454801.56 | 11.41 | G300E | 778387.5 | 6.11
276 | Story13 | B60 | 40 MPa RC Beam (25 cm x 25 cm) | Beam | 40MPa | Concrete Rectangular | 250 | 250 | 625 | 4675 | 0.29 | 714.83 | G300E | 1576351.56 | 12.37 | G300E | 778387.5 | 6.11
277 | Story13 | B7 | 40 MPa RC Beam (25 cm x 25 cm) | Beam | 40MPa | Concrete Rectangular | 250 | 250 | 625 | 4675 | 0.29 | 714.83 | G300E | 2350356.25 | 18.44 | G300E | 474416.08 | 3.72
278 | Story13 | B8 | 40 MPa RC Beam (25 cm x 25 cm) | Beam | 40MPa | Concrete Rectangular | 250 | 250 | 625 | 4675 | 0.29 | 714.83 | G300E | 1467073.44 | 11.51 | G300E | 778387.5 | 6.11
279 | Story13 | B9 | 40 MPa RC Beam (25 cm x 25 cm) | Beam | 40MPa | Concrete Rectangular | 250 | 250 | 625 | 4675 | 0.29 | 714.83 | G300E | 2253350 | 17.68 | G300E | 571714.52 | 4.49
280 | Story14 | B1 | 40 MPa RC Beam (25 cm x 25 cm) | Beam | 40MPa | Concrete Rectangular | 250 | 250 | 625 | 4675 | 0.29 | 714.83 | G300E | 1585117.19 | 12.44 | G300E | 778387.5 | 6.11
281 | Story14 | B10 | 40 MPa RC Beam (25 cm x 25 cm) | Beam | 40MPa | Concrete Rectangular | 250 | 250 | 625 | 4675 | 0.29 | 714.83 | G300E | 1574014.06 | 12.35 | G300E | 778387.5 | 6.11
282 | Story14 | B11 | 40 MPa RC Beam (25 cm x 25 cm) | Beam | 40MPa | Concrete Rectangular | 250 | 250 | 625 | 4675 | 0.29 | 714.83 | G300E | 1574306.25 | 12.35 | G300E | 778387.5 | 6.11
283 | Story14 | B12 | 40 MPa RC Beam (25 cm x 25 cm) | Beam | 40MPa | Concrete Rectangular | 250 | 250 | 625 | 4675 | 0.29 | 714.83 | G300E | 1474085.94 | 11.57 | G300E | 778387.5 | 6.11
284 | Story14 | B13 | 40 MPa RC Beam (25 cm x 25 cm) | Beam | 40MPa | Concrete Rectangular | 250 | 250 | 625 | 4675 | 0.29 | 714.83 | G300E | 2229682.81 | 17.49 | G300E | 626401.79 | 4.91
285 | Story14 | B14 | 40 MPa RC Beam (25 cm x 25 cm) | Beam | 40MPa | Concrete Rectangular | 250 | 250 | 625 | 4675 | 0.29 | 714.83 | G300E | 1986875 | 15.59 | G300E | 389193.75 | 3.05
286 | Story14 | B15 | 40 MPa RC Beam (25 cm x 25 cm) | Beam | 40MPa | Concrete Rectangular | 250 | 250 | 625 | 4675 | 0.29 | 714.83 | G300E | 1993595.31 | 15.64 | G300E | 389193.75 | 3.05
287 | Story14 | B16 | 40 MPa RC Beam (25 cm x 25 cm) | Beam | 40MPa | Concrete Rectangular | 250 | 250 | 625 | 4800 | 0.3 | 733.94 | G300E | 3150900 | 24.72 | G300E | 821075.25 | 6.44
288 | Story14 | B17 | 40 MPa RC Beam (25 cm x 25 cm) | Beam | 40MPa | Concrete Rectangular | 250 | 250 | 625 | 4675 | 0.29 | 714.83 | G300E | 1672481.25 | 13.12 | G300E | 778387.5 | 6.11
289 | Story14 | B18 | 40 MPa RC Beam (25 cm x 25 cm) | Beam | 40MPa | Concrete Rectangular | 250 | 250 | 625 | 4800 | 0.3 | 733.94 | G300E | 3404100 | 26.71 | G300E | 842950.5 | 6.61
290 | Story14 | B19 | 40 MPa RC Beam (25 cm x 25 cm) | Beam | 40MPa | Concrete Rectangular | 250 | 250 | 625 | 4675 | 0.29 | 714.83 | G300E | 2031579.69 | 15.94 | G300E | 389193.75 | 3.05
291 | Story14 | B2 | 40 MPa RC Beam (25 cm x 25 cm) | Beam | 40MPa | Concrete Rectangular | 250 | 250 | 625 | 4675 | 0.29 | 714.83 | G300E | 1527848.44 | 11.99 | G300E | 778387.5 | 6.11
292 | Story14 | B20 | 40 MPa RC Beam (25 cm x 25 cm) | Beam | 40MPa | Concrete Rectangular | 250 | 250 | 625 | 4675 | 0.29 | 714.83 | G300E | 2031871.88 | 15.94 | G300E | 389193.75 | 3.05
293 | Story14 | B21 | 40 MPa RC Beam (25 cm x 25 cm) | Beam | 40MPa | Concrete Rectangular | 250 | 250 | 625 | 4675 | 0.29 | 714.83 | G300E | 2256271.88 | 17.7 | G300E | 766311.39 | 6.01
294 | Story14 | B22 | 40 MPa RC Beam (25 cm x 25 cm) | Beam | 40MPa | Concrete Rectangular | 250 | 250 | 625 | 4675 | 0.29 | 714.83 | G300E | 1471748.44 | 11.55 | G300E | 778387.5 | 6.11
295 | Story14 | B23 | 40 MPa RC Beam (25 cm x 25 cm) | Beam | 40MPa | Concrete Rectangular | 250 | 250 | 625 | 4675 | 0.29 | 714.83 | G300E | 1460937.5 | 11.46 | G300E | 778387.5 | 6.11
296 | Story14 | B24 | 40 MPa RC Beam (25 cm x 25 cm) | Beam | 40MPa | Concrete Rectangular | 250 | 250 | 625 | 4675 | 0.29 | 714.83 | G300E | 2362043.75 | 18.53 | G300E | 647707.37 | 5.08
297 | Story14 | B25 | 40 MPa RC Beam (25 cm x 25 cm) | Beam | 40MPa | Concrete Rectangular | 250 | 250 | 625 | 4675 | 0.29 | 714.83 | G300E | 1672481.25 | 13.12 | G300E | 778387.5 | 6.11
298 | Story14 | B26 | 40 MPa RC Beam (25 cm x 25 cm) | Beam | 40MPa | Concrete Rectangular | 250 | 250 | 625 | 4800 | 0.3 | 733.94 | G300E | 3179100 | 24.94 | G300E | 821075.25 | 6.44
299 | Story14 | B3 | 40 MPa RC Beam (25 cm x 25 cm) | Beam | 40MPa | Concrete Rectangular | 250 | 250 | 625 | 4675 | 0.29 | 714.83 | G300E | 2221501.56 | 17.43 | G300E | 529103.35 | 4.15
300 | Story14 | B30 | 40 MPa RC Beam (25 cm x 25 cm) | Beam | 40MPa | Concrete Rectangular | 250 | 250 | 625 | 4675 | 0.29 | 714.83 | G300E | 3317496.88 | 26.03 | G300E | 820998.66 | 6.44
301 | Story14 | B31 | 40 MPa RC Beam (25 cm x 25 cm) | Beam | 40MPa | Concrete Rectangular | 250 | 250 | 625 | 4675 | 0.29 | 714.83 | G300E | 1671604.69 | 13.12 | G300E | 778387.5 | 6.11
302 | Story14 | B32 | 40 MPa RC Beam (25 cm x 25 cm) | Beam | 40MPa | Concrete Rectangular | 250 | 250 | 625 | 4675 | 0.29 | 714.83 | G300E | 2362335.94 | 18.54 | G300E | 355812.06 | 2.79
303 | Story14 | B33 | 40 MPa RC Beam (25 cm x 25 cm) | Beam | 40MPa | Concrete Rectangular | 250 | 250 | 625 | 4675 | 0.29 | 714.83 | G300E | 1457139.06 | 11.43 | G300E | 778387.5 | 6.11
304 | Story14 | B34 | 40 MPa RC Beam (25 cm x 25 cm) | Beam | 40MPa | Concrete Rectangular | 250 | 250 | 625 | 4675 | 0.29 | 714.83 | G300E | 1476131.25 | 11.58 | G300E | 778387.5 | 6.11
305 | Story14 | B35 | 40 MPa RC Beam (25 cm x 25 cm) | Beam | 40MPa | Concrete Rectangular | 250 | 250 | 625 | 4675 | 0.29 | 714.83 | G300E | 2362043.75 | 18.53 | G300E | 647707.37 | 5.08
306 | Story14 | B36 | 40 MPa RC Beam (25 cm x 25 cm) | Beam | 40MPa | Concrete Rectangular | 250 | 250 | 625 | 4675 | 0.29 | 714.83 | G300E | 2032748.44 | 15.95 | G300E | 389193.75 | 3.05
307 | Story14 | B37 | 40 MPa RC Beam (25 cm x 25 cm) | Beam | 40MPa | Concrete Rectangular | 250 | 250 | 625 | 4800 | 0.3 | 733.94 | G300E | 3403500 | 26.71 | G300E | 842950.5 | 6.61
308 | Story14 | B38 | 40 MPa RC Beam (25 cm x 25 cm) | Beam | 40MPa | Concrete Rectangular | 250 | 250 | 625 | 4675 | 0.29 | 714.83 | G300E | 3318665.62 | 26.04 | G300E | 820998.66 | 6.44
309 | Story14 | B4 | 40 MPa RC Beam (25 cm x 25 cm) | Beam | 40MPa | Concrete Rectangular | 250 | 250 | 625 | 4675 | 0.29 | 714.83 | G300E | 1470579.69 | 11.54 | G300E | 778387.5 | 6.11
310 | Story14 | B40 | 40 MPa RC Beam (25 cm x 25 cm) | Beam | 40MPa | Concrete Rectangular | 250 | 250 | 625 | 4675 | 0.29 | 714.83 | G300E | 3320710.94 | 26.06 | G300E | 820998.66 | 6.44
311 | Story14 | B41 | 40 MPa RC Beam (25 cm x 25 cm) | Beam | 40MPa | Concrete Rectangular | 250 | 250 | 625 | 4675 | 0.29 | 714.83 | G300E | 3320418.75 | 26.05 | G300E | 820998.66 | 6.44
312 | Story14 | B42 | 40 MPa RC Beam (25 cm x 25 cm) | Beam | 40MPa | Concrete Rectangular | 250 | 250 | 625 | 4675 | 0.29 | 714.83 | G300E | 2031579.69 | 15.94 | G300E | 389193.75 | 3.05
313 | Story14 | B43 | 40 MPa RC Beam (25 cm x 25 cm) | Beam | 40MPa | Concrete Rectangular | 250 | 250 | 625 | 4675 | 0.29 | 714.83 | G300E | 2362335.94 | 18.54 | G300E | 355812.06 | 2.79
314 | Story14 | B44 | 40 MPa RC Beam (25 cm x 25 cm) | Beam | 40MPa | Concrete Rectangular | 250 | 250 | 625 | 4675 | 0.29 | 714.83 | G300E | 1471456.25 | 11.55 | G300E | 778387.5 | 6.11
315 | Story14 | B45 | 40 MPa RC Beam (25 cm x 25 cm) | Beam | 40MPa | Concrete Rectangular | 250 | 250 | 625 | 4675 | 0.29 | 714.83 | G300E | 1578104.69 | 12.38 | G300E | 778387.5 | 6.11
316 | Story14 | B46 | 40 MPa RC Beam (25 cm x 25 cm) | Beam | 40MPa | Concrete Rectangular | 250 | 250 | 625 | 4675 | 0.29 | 714.83 | G300E | 2256564.06 | 17.71 | G300E | 766311.39 | 6.01
317 | Story14 | B47 | 40 MPa RC Beam (25 cm x 25 cm) | Beam | 40MPa | Concrete Rectangular | 250 | 250 | 625 | 4675 | 0.29 | 714.83 | G300E | 2256271.88 | 17.7 | G300E | 863609.83 | 6.78
318 | Story14 | B48 | 40 MPa RC Beam (25 cm x 25 cm) | Beam | 40MPa | Concrete Rectangular | 250 | 250 | 625 | 4675 | 0.29 | 714.83 | G300E | 2033040.62 | 15.95 | G300E | 389193.75 | 3.05
319 | Story14 | B49 | 40 MPa RC Beam (25 cm x 25 cm) | Beam | 40MPa | Concrete Rectangular | 250 | 250 | 625 | 4675 | 0.29 | 714.83 | G300E | 2362335.94 | 18.54 | G300E | 647707.37 | 5.08
320 | Story14 | B5 | 40 MPa RC Beam (25 cm x 25 cm) | Beam | 40MPa | Concrete Rectangular | 250 | 250 | 625 | 4675 | 0.29 | 714.83 | G300E | 2362043.75 | 18.53 | G300E | 355812.06 | 2.79
321 | Story14 | B50 | 40 MPa RC Beam (25 cm x 25 cm) | Beam | 40MPa | Concrete Rectangular | 250 | 250 | 625 | 4675 | 0.29 | 714.83 | G300E | 1671604.69 | 13.12 | G300E | 778387.5 | 6.11
322 | Story14 | B51 | 40 MPa RC Beam (25 cm x 25 cm) | Beam | 40MPa | Concrete Rectangular | 250 | 250 | 625 | 4675 | 0.29 | 714.83 | G300E | 2362335.94 | 18.54 | G300E | 647707.37 | 5.08
323 | Story14 | B52 | 40 MPa RC Beam (25 cm x 25 cm) | Beam | 40MPa | Concrete Rectangular | 250 | 250 | 625 | 4675 | 0.29 | 714.83 | G300E | 2032456.25 | 15.95 | G300E | 389193.75 | 3.05
324 | Story14 | B53 | 40 MPa RC Beam (25 cm x 25 cm) | Beam | 40MPa | Concrete Rectangular | 250 | 250 | 625 | 4675 | 0.29 | 714.83 | G300E | 2256271.88 | 17.7 | G300E | 863609.83 | 6.78
325 | Story14 | B54 | 40 MPa RC Beam (25 cm x 25 cm) | Beam | 40MPa | Concrete Rectangular | 250 | 250 | 625 | 4675 | 0.29 | 714.83 | G300E | 2256271.88 | 17.7 | G300E | 766311.39 | 6.01
326 | Story14 | B55 | 40 MPa RC Beam (25 cm x 25 cm) | Beam | 40MPa | Concrete Rectangular | 250 | 250 | 625 | 4675 | 0.29 | 714.83 | G300E | 1574014.06 | 12.35 | G300E | 778387.5 | 6.11
327 | Story14 | B56 | 40 MPa RC Beam (25 cm x 25 cm) | Beam | 40MPa | Concrete Rectangular | 250 | 250 | 625 | 4675 | 0.29 | 714.83 | G300E | 1578104.69 | 12.38 | G300E | 778387.5 | 6.11
328 | Story14 | B57 | 40 MPa RC Beam (25 cm x 25 cm) | Beam | 40MPa | Concrete Rectangular | 250 | 250 | 625 | 4675 | 0.29 | 714.83 | G300E | 1475839.06 | 11.58 | G300E | 778387.5 | 6.11
329 | Story14 | B58 | 40 MPa RC Beam (25 cm x 25 cm) | Beam | 40MPa | Concrete Rectangular | 250 | 250 | 625 | 4675 | 0.29 | 714.83 | G300E | 1461229.69 | 11.47 | G300E | 778387.5 | 6.11
330 | Story14 | B59 | 40 MPa RC Beam (25 cm x 25 cm) | Beam | 40MPa | Concrete Rectangular | 250 | 250 | 625 | 4675 | 0.29 | 714.83 | G300E | 1475839.06 | 11.58 | G300E | 778387.5 | 6.11
331 | Story14 | B6 | 40 MPa RC Beam (25 cm x 25 cm) | Beam | 40MPa | Concrete Rectangular | 250 | 250 | 625 | 4675 | 0.29 | 714.83 | G300E | 1456846.88 | 11.43 | G300E | 778387.5 | 6.11
332 | Story14 | B60 | 40 MPa RC Beam (25 cm x 25 cm) | Beam | 40MPa | Concrete Rectangular | 250 | 250 | 625 | 4675 | 0.29 | 714.83 | G300E | 1578104.69 | 12.38 | G300E | 778387.5 | 6.11
333 | Story14 | B7 | 40 MPa RC Beam (25 cm x 25 cm) | Beam | 40MPa | Concrete Rectangular | 250 | 250 | 625 | 4675 | 0.29 | 714.83 | G300E | 2362043.75 | 18.53 | G300E | 355812.06 | 2.79
334 | Story14 | B8 | 40 MPa RC Beam (25 cm x 25 cm) | Beam | 40MPa | Concrete Rectangular | 250 | 250 | 625 | 4675 | 0.29 | 714.83 | G300E | 1471748.44 | 11.55 | G300E | 778387.5 | 6.11
335 | Story14 | B9 | 40 MPa RC Beam (25 cm x 25 cm) | Beam | 40MPa | Concrete Rectangular | 250 | 250 | 625 | 4675 | 0.29 | 714.83 | G300E | 2256564.06 | 17.71 | G300E | 669012.95 | 5.25
336 | Story15 | B1 | 40 MPa RC Beam (25 cm x 25 cm) | Beam | 40MPa | Concrete Rectangular | 250 | 250 | 625 | 4675 | 0.29 | 714.83 | G300E | 1602648.44 | 12.57 | G300E | 778387.5 | 6.11
337 | Story15 | B10 | 40 MPa RC Beam (25 cm x 25 cm) | Beam | 40MPa | Concrete Rectangular | 250 | 250 | 625 | 4675 | 0.29 | 714.83 | G300E | 1593882.81 | 12.51 | G300E | 778387.5 | 6.11
338 | Story15 | B11 | 40 MPa RC Beam (25 cm x 25 cm) | Beam | 40MPa | Concrete Rectangular | 250 | 250 | 625 | 4675 | 0.29 | 714.83 | G300E | 1593882.81 | 12.51 | G300E | 778387.5 | 6.11
339 | Story15 | B12 | 40 MPa RC Beam (25 cm x 25 cm) | Beam | 40MPa | Concrete Rectangular | 250 | 250 | 625 | 4675 | 0.29 | 714.83 | G300E | 1503304.69 | 11.8 | G300E | 778387.5 | 6.11
340 | Story15 | B13 | 40 MPa RC Beam (25 cm x 25 cm) | Beam | 40MPa | Concrete Rectangular | 250 | 250 | 625 | 4675 | 0.29 | 714.83 | G300E | 1937495.31 | 15.2 | G300E | 237208.04 | 1.86
341 | Story15 | B14 | 40 MPa RC Beam (25 cm x 25 cm) | Beam | 40MPa | Concrete Rectangular | 250 | 250 | 625 | 4675 | 0.29 | 714.83 | G300E | 1705790.62 | 13.38 | G300E | 389193.75 | 3.05
342 | Story15 | B15 | 40 MPa RC Beam (25 cm x 25 cm) | Beam | 40MPa | Concrete Rectangular | 250 | 250 | 625 | 4675 | 0.29 | 714.83 | G300E | 1651151.56 | 12.96 | G300E | 389193.75 | 3.05
343 | Story15 | B16 | 40 MPa RC Beam (25 cm x 25 cm) | Beam | 40MPa | Concrete Rectangular | 250 | 250 | 625 | 4800 | 0.3 | 733.94 | G300E | 2455500 | 19.27 | G300E | 721175.25 | 5.66
344 | Story15 | B17 | 40 MPa RC Beam (25 cm x 25 cm) | Beam | 40MPa | Concrete Rectangular | 250 | 250 | 625 | 4675 | 0.29 | 714.83 | G300E | 1460645.31 | 11.46 | G300E | 778387.5 | 6.11
345 | Story15 | B18 | 40 MPa RC Beam (25 cm x 25 cm) | Beam | 40MPa | Concrete Rectangular | 250 | 250 | 625 | 4800 | 0.3 | 733.94 | G300E | 2503800 | 19.65 | G300E | 743050.5 | 5.83
346 | Story15 | B19 | 40 MPa RC Beam (25 cm x 25 cm) | Beam | 40MPa | Concrete Rectangular | 250 | 250 | 625 | 4675 | 0.29 | 714.83 | G300E | 1689428.12 | 13.26 | G300E | 389193.75 | 3.05
347 | Story15 | B2 | 40 MPa RC Beam (25 cm x 25 cm) | Beam | 40MPa | Concrete Rectangular | 250 | 250 | 625 | 4675 | 0.29 | 714.83 | G300E | 1608200 | 12.62 | G300E | 778387.5 | 6.11
348 | Story15 | B20 | 40 MPa RC Beam (25 cm x 25 cm) | Beam | 40MPa | Concrete Rectangular | 250 | 250 | 625 | 4675 | 0.29 | 714.83 | G300E | 1688843.75 | 13.25 | G300E | 389193.75 | 3.05
349 | Story15 | B21 | 40 MPa RC Beam (25 cm x 25 cm) | Beam | 40MPa | Concrete Rectangular | 250 | 250 | 625 | 4675 | 0.29 | 714.83 | G300E | 1965545.31 | 15.42 | G300E | 431804.91 | 3.39
350 | Story15 | B22 | 40 MPa RC Beam (25 cm x 25 cm) | Beam | 40MPa | Concrete Rectangular | 250 | 250 | 625 | 4675 | 0.29 | 714.83 | G300E | 1502135.94 | 11.79 | G300E | 778387.5 | 6.11
351 | Story15 | B23 | 40 MPa RC Beam (25 cm x 25 cm) | Beam | 40MPa | Concrete Rectangular | 250 | 250 | 625 | 4675 | 0.29 | 714.83 | G300E | 1478760.94 | 11.6 | G300E | 778387.5 | 6.11
352 | Story15 | B24 | 40 MPa RC Beam (25 cm x 25 cm) | Beam | 40MPa | Concrete Rectangular | 250 | 250 | 625 | 4675 | 0.29 | 714.83 | G300E | 2118943.75 | 16.63 | G300E | 237208.04 | 1.86
353 | Story15 | B25 | 40 MPa RC Beam (25 cm x 25 cm) | Beam | 40MPa | Concrete Rectangular | 250 | 250 | 625 | 4675 | 0.29 | 714.83 | G300E | 1460937.5 | 11.46 | G300E | 778387.5 | 6.11
354 | Story15 | B26 | 40 MPa RC Beam (25 cm x 25 cm) | Beam | 40MPa | Concrete Rectangular | 250 | 250 | 625 | 4800 | 0.3 | 733.94 | G300E | 2464800 | 19.34 | G300E | 721175.25 | 5.66
355 | Story15 | B3 | 40 MPa RC Beam (25 cm x 25 cm) | Beam | 40MPa | Concrete Rectangular | 250 | 250 | 625 | 4675 | 0.29 | 714.83 | G300E | 1930190.62 | 15.14 | G300E | 237208.04 | 1.86
356 | Story15 | B30 | 40 MPa RC Beam (25 cm x 25 cm) | Beam | 40MPa | Concrete Rectangular | 250 | 250 | 625 | 4675 | 0.29 | 714.83 | G300E | 2438889.06 | 19.14 | G300E | 723700.23 | 5.68
357 | Story15 | B31 | 40 MPa RC Beam (25 cm x 25 cm) | Beam | 40MPa | Concrete Rectangular | 250 | 250 | 625 | 4675 | 0.29 | 714.83 | G300E | 1460060.94 | 11.46 | G300E | 778387.5 | 6.11
358 | Story15 | B32 | 40 MPa RC Beam (25 cm x 25 cm) | Beam | 40MPa | Concrete Rectangular | 250 | 250 | 625 | 4675 | 0.29 | 714.83 | G300E | 2119528.12 | 16.63 | G300E | 139909.6 | 1.1
359 | Story15 | B33 | 40 MPa RC Beam (25 cm x 25 cm) | Beam | 40MPa | Concrete Rectangular | 250 | 250 | 625 | 4675 | 0.29 | 714.83 | G300E | 1476423.44 | 11.58 | G300E | 778387.5 | 6.11
360 | Story15 | B34 | 40 MPa RC Beam (25 cm x 25 cm) | Beam | 40MPa | Concrete Rectangular | 250 | 250 | 625 | 4675 | 0.29 | 714.83 | G300E | 1504473.44 | 11.8 | G300E | 778387.5 | 6.11
361 | Story15 | B35 | 40 MPa RC Beam (25 cm x 25 cm) | Beam | 40MPa | Concrete Rectangular | 250 | 250 | 625 | 4675 | 0.29 | 714.83 | G300E | 2119528.12 | 16.63 | G300E | 237208.04 | 1.86
362 | Story15 | B36 | 40 MPa RC Beam (25 cm x 25 cm) | Beam | 40MPa | Concrete Rectangular | 250 | 250 | 625 | 4675 | 0.29 | 714.83 | G300E | 1690012.5 | 13.26 | G300E | 389193.75 | 3.05
363 | Story15 | B37 | 40 MPa RC Beam (25 cm x 25 cm) | Beam | 40MPa | Concrete Rectangular | 250 | 250 | 625 | 4800 | 0.3 | 733.94 | G300E | 2503800 | 19.65 | G300E | 743050.5 | 5.83
364 | Story15 | B38 | 40 MPa RC Beam (25 cm x 25 cm) | Beam | 40MPa | Concrete Rectangular | 250 | 250 | 625 | 4675 | 0.29 | 714.83 | G300E | 2438889.06 | 19.14 | G300E | 723700.23 | 5.68
365 | Story15 | B4 | 40 MPa RC Beam (25 cm x 25 cm) | Beam | 40MPa | Concrete Rectangular | 250 | 250 | 625 | 4675 | 0.29 | 714.83 | G300E | 1501843.75 | 11.78 | G300E | 778387.5 | 6.11
366 | Story15 | B40 | 40 MPa RC Beam (25 cm x 25 cm) | Beam | 40MPa | Concrete Rectangular | 250 | 250 | 625 | 4675 | 0.29 | 714.83 | G300E | 2439181.25 | 19.14 | G300E | 723700.23 | 5.68
367 | Story15 | B41 | 40 MPa RC Beam (25 cm x 25 cm) | Beam | 40MPa | Concrete Rectangular | 250 | 250 | 625 | 4675 | 0.29 | 714.83 | G300E | 2438889.06 | 19.14 | G300E | 723700.23 | 5.68
368 | Story15 | B42 | 40 MPa RC Beam (25 cm x 25 cm) | Beam | 40MPa | Concrete Rectangular | 250 | 250 | 625 | 4675 | 0.29 | 714.83 | G300E | 1688551.56 | 13.25 | G300E | 389193.75 | 3.05
369 | Story15 | B43 | 40 MPa RC Beam (25 cm x 25 cm) | Beam | 40MPa | Concrete Rectangular | 250 | 250 | 625 | 4675 | 0.29 | 714.83 | G300E | 2119528.12 | 16.63 | G300E | 139909.6 | 1.1
370 | Story15 | B44 | 40 MPa RC Beam (25 cm x 25 cm) | Beam | 40MPa | Concrete Rectangular | 250 | 250 | 625 | 4675 | 0.29 | 714.83 | G300E | 1502135.94 | 11.79 | G300E | 778387.5 | 6.11
371 | Story15 | B45 | 40 MPa RC Beam (25 cm x 25 cm) | Beam | 40MPa | Concrete Rectangular | 250 | 250 | 625 | 4675 | 0.29 | 714.83 | G300E | 1595635.94 | 12.52 | G300E | 778387.5 | 6.11
372 | Story15 | B46 | 40 MPa RC Beam (25 cm x 25 cm) | Beam | 40MPa | Concrete Rectangular | 250 | 250 | 625 | 4675 | 0.29 | 714.83 | G300E | 1966129.69 | 15.43 | G300E | 431804.91 | 3.39
373 | Story15 | B47 | 40 MPa RC Beam (25 cm x 25 cm) | Beam | 40MPa | Concrete Rectangular | 250 | 250 | 625 | 4675 | 0.29 | 714.83 | G300E | 1965545.31 | 15.42 | G300E | 431804.91 | 3.39
374 | Story15 | B48 | 40 MPa RC Beam (25 cm x 25 cm) | Beam | 40MPa | Concrete Rectangular | 250 | 250 | 625 | 4675 | 0.29 | 714.83 | G300E | 1689428.12 | 13.26 | G300E | 389193.75 | 3.05
375 | Story15 | B49 | 40 MPa RC Beam (25 cm x 25 cm) | Beam | 40MPa | Concrete Rectangular | 250 | 250 | 625 | 4675 | 0.29 | 714.83 | G300E | 2119528.12 | 16.63 | G300E | 237208.04 | 1.86
376 | Story15 | B5 | 40 MPa RC Beam (25 cm x 25 cm) | Beam | 40MPa | Concrete Rectangular | 250 | 250 | 625 | 4675 | 0.29 | 714.83 | G300E | 2118651.56 | 16.62 | G300E | 139909.6 | 1.1
377 | Story15 | B50 | 40 MPa RC Beam (25 cm x 25 cm) | Beam | 40MPa | Concrete Rectangular | 250 | 250 | 625 | 4675 | 0.29 | 714.83 | G300E | 1460060.94 | 11.46 | G300E | 778387.5 | 6.11
378 | Story15 | B51 | 40 MPa RC Beam (25 cm x 25 cm) | Beam | 40MPa | Concrete Rectangular | 250 | 250 | 625 | 4675 | 0.29 | 714.83 | G300E | 2119528.12 | 16.63 | G300E | 237208.04 | 1.86
379 | Story15 | B52 | 40 MPa RC Beam (25 cm x 25 cm) | Beam | 40MPa | Concrete Rectangular | 250 | 250 | 625 | 4675 | 0.29 | 714.83 | G300E | 1689135.94 | 13.25 | G300E | 389193.75 | 3.05
380 | Story15 | B53 | 40 MPa RC Beam (25 cm x 25 cm) | Beam | 40MPa | Concrete Rectangular | 250 | 250 | 625 | 4675 | 0.29 | 714.83 | G300E | 1965545.31 | 15.42 | G300E | 431804.91 | 3.39
381 | Story15 | B54 | 40 MPa RC Beam (25 cm x 25 cm) | Beam | 40MPa | Concrete Rectangular | 250 | 250 | 625 | 4675 | 0.29 | 714.83 | G300E | 1965545.31 | 15.42 | G300E | 431804.91 | 3.39
382 | Story15 | B55 | 40 MPa RC Beam (25 cm x 25 cm) | Beam | 40MPa | Concrete Rectangular | 250 | 250 | 625 | 4675 | 0.29 | 714.83 | G300E | 1593882.81 | 12.51 | G300E | 778387.5 | 6.11
383 | Story15 | B56 | 40 MPa RC Beam (25 cm x 25 cm) | Beam | 40MPa | Concrete Rectangular | 250 | 250 | 625 | 4675 | 0.29 | 714.83 | G300E | 1595635.94 | 12.52 | G300E | 778387.5 | 6.11
384 | Story15 | B57 | 40 MPa RC Beam (25 cm x 25 cm) | Beam | 40MPa | Concrete Rectangular | 250 | 250 | 625 | 4675 | 0.29 | 714.83 | G300E | 1505057.81 | 11.81 | G300E | 778387.5 | 6.11
385 | Story15 | B58 | 40 MPa RC Beam (25 cm x 25 cm) | Beam | 40MPa | Concrete Rectangular | 250 | 250 | 625 | 4675 | 0.29 | 714.83 | G300E | 1478760.94 | 11.6 | G300E | 778387.5 | 6.11
386 | Story15 | B59 | 40 MPa RC Beam (25 cm x 25 cm) | Beam | 40MPa | Concrete Rectangular | 250 | 250 | 625 | 4675 | 0.29 | 714.83 | G300E | 1504473.44 | 11.8 | G300E | 778387.5 | 6.11
387 | Story15 | B6 | 40 MPa RC Beam (25 cm x 25 cm) | Beam | 40MPa | Concrete Rectangular | 250 | 250 | 625 | 4675 | 0.29 | 714.83 | G300E | 1476423.44 | 11.58 | G300E | 778387.5 | 6.11
388 | Story15 | B60 | 40 MPa RC Beam (25 cm x 25 cm) | Beam | 40MPa | Concrete Rectangular | 250 | 250 | 625 | 4675 | 0.29 | 714.83 | G300E | 1595635.94 | 12.52 | G300E | 778387.5 | 6.11
389 | Story15 | B7 | 40 MPa RC Beam (25 cm x 25 cm) | Beam | 40MPa | Concrete Rectangular | 250 | 250 | 625 | 4675 | 0.29 | 714.83 | G300E | 2119528.12 | 16.63 | G300E | 139909.6 | 1.1
390 | Story15 | B8 | 40 MPa RC Beam (25 cm x 25 cm) | Beam | 40MPa | Concrete Rectangular | 250 | 250 | 625 | 4675 | 0.29 | 714.83 | G300E | 1502135.94 | 11.79 | G300E | 778387.5 | 6.11
391 | Story15 | B9 | 40 MPa RC Beam (25 cm x 25 cm) | Beam | 40MPa | Concrete Rectangular | 250 | 250 | 625 | 4675 | 0.29 | 714.83 | G300E | 1966129.69 | 15.43 | G300E | 431804.91 | 3.39
392 | Story16 | B1 | 40 MPa RC Beam (25 cm x 25 cm) | Beam | 40MPa | Concrete Rectangular | 250 | 250 | 625 | 4675 | 0.29 | 714.83 | G300E | 1669267.19 | 13.1 | G300E | 583790.62 | 4.58
393 | Story16 | B10 | 40 MPa RC Beam (25 cm x 25 cm) | Beam | 40MPa | Concrete Rectangular | 250 | 250 | 625 | 4675 | 0.29 | 714.83 | G300E | 1668098.44 | 13.09 | G300E | 583790.62 | 4.58
394 | Story16 | B11 | 40 MPa RC Beam (25 cm x 25 cm) | Beam | 40MPa | Concrete Rectangular | 250 | 250 | 625 | 4675 | 0.29 | 714.83 | G300E | 1667806.25 | 13.09 | G300E | 583790.62 | 4.58
395 | Story16 | B12 | 40 MPa RC Beam (25 cm x 25 cm) | Beam | 40MPa | Concrete Rectangular | 250 | 250 | 625 | 4675 | 0.29 | 714.83 | G300E | 1508564.06 | 11.84 | G300E | 778387.5 | 6.11
396 | Story16 | B13 | 40 MPa RC Beam (25 cm x 25 cm) | Beam | 40MPa | Concrete Rectangular | 250 | 250 | 625 | 4675 | 0.29 | 714.83 | G300E | 1959409.38 | 15.37 | G300E | 215902.46 | 1.69
397 | Story16 | B14 | 40 MPa RC Beam (25 cm x 25 cm) | Beam | 40MPa | Concrete Rectangular | 250 | 250 | 625 | 4675 | 0.29 | 714.83 | G300E | 1723029.69 | 13.52 | G300E | 389193.75 | 3.05
398 | Story16 | B15 | 40 MPa RC Beam (25 cm x 25 cm) | Beam | 40MPa | Concrete Rectangular | 250 | 250 | 625 | 4675 | 0.29 | 714.83 | G300E | 1723029.69 | 13.52 | G300E | 389193.75 | 3.05
399 | Story16 | B16 | 40 MPa RC Beam (25 cm x 25 cm) | Beam | 40MPa | Concrete Rectangular | 250 | 250 | 625 | 4800 | 0.3 | 733.94 | G300E | 2446200 | 19.19 | G300E | 743050.5 | 5.83
400 | Story16 | B17 | 40 MPa RC Beam (25 cm x 25 cm) | Beam | 40MPa | Concrete Rectangular | 250 | 250 | 625 | 4675 | 0.29 | 714.83 | G300E | 1540120.31 | 12.08 | G300E | 778387.5 | 6.11
401 | Story16 | B18 | 40 MPa RC Beam (25 cm x 25 cm) | Beam | 40MPa | Concrete Rectangular | 250 | 250 | 625 | 4800 | 0.3 | 733.94 | G300E | 2446500 | 19.2 | G300E | 743050.5 | 5.83
402 | Story16 | B19 | 40 MPa RC Beam (25 cm x 25 cm) | Beam | 40MPa | Concrete Rectangular | 250 | 250 | 625 | 4675 | 0.29 | 714.83 | G300E | 1723906.25 | 13.53 | G300E | 389193.75 | 3.05
403 | Story16 | B2 | 40 MPa RC Beam (25 cm x 25 cm) | Beam | 40MPa | Concrete Rectangular | 250 | 250 | 625 | 4675 | 0.29 | 714.83 | G300E | 1669267.19 | 13.1 | G300E | 583790.62 | 4.58
404 | Story16 | B20 | 40 MPa RC Beam (25 cm x 25 cm) | Beam | 40MPa | Concrete Rectangular | 250 | 250 | 625 | 4675 | 0.29 | 714.83 | G300E | 1724198.44 | 13.53 | G300E | 389193.75 | 3.05
405 | Story16 | B21 | 40 MPa RC Beam (25 cm x 25 cm) | Beam | 40MPa | Concrete Rectangular | 250 | 250 | 625 | 4675 | 0.29 | 714.83 | G300E | 1961162.5 | 15.39 | G300E | 237208.04 | 1.86
406 | Story16 | B22 | 40 MPa RC Beam (25 cm x 25 cm) | Beam | 40MPa | Concrete Rectangular | 250 | 250 | 625 | 4675 | 0.29 | 714.83 | G300E | 1508271.88 | 11.83 | G300E | 778387.5 | 6.11
407 | Story16 | B23 | 40 MPa RC Beam (25 cm x 25 cm) | Beam | 40MPa | Concrete Rectangular | 250 | 250 | 625 | 4675 | 0.29 | 714.83 | G300E | 1499214.06 | 11.76 | G300E | 778387.5 | 6.11
408 | Story16 | B24 | 40 MPa RC Beam (25 cm x 25 cm) | Beam | 40MPa | Concrete Rectangular | 250 | 250 | 625 | 4675 | 0.29 | 714.83 | G300E | 1994179.69 | 15.65 | G300E | 21305.58 | 0.17
409 | Story16 | B25 | 40 MPa RC Beam (25 cm x 25 cm) | Beam | 40MPa | Concrete Rectangular | 250 | 250 | 625 | 4675 | 0.29 | 714.83 | G300E | 1540120.31 | 12.08 | G300E | 778387.5 | 6.11
410 | Story16 | B26 | 40 MPa RC Beam (25 cm x 25 cm) | Beam | 40MPa | Concrete Rectangular | 250 | 250 | 625 | 4800 | 0.3 | 733.94 | G300E | 2445900 | 19.19 | G300E | 743050.5 | 5.83
411 | Story16 | B3 | 40 MPa RC Beam (25 cm x 25 cm) | Beam | 40MPa | Concrete Rectangular | 250 | 250 | 625 | 4675 | 0.29 | 714.83 | G300E | 1959701.56 | 15.38 | G300E | 215902.46 | 1.69
412 | Story16 | B30 | 40 MPa RC Beam (25 cm x 25 cm) | Beam | 40MPa | Concrete Rectangular | 250 | 250 | 625 | 4675 | 0.29 | 714.83 | G300E | 2383957.81 | 18.71 | G300E | 723700.23 | 5.68
413 | Story16 | B31 | 40 MPa RC Beam (25 cm x 25 cm) | Beam | 40MPa | Concrete Rectangular | 250 | 250 | 625 | 4675 | 0.29 | 714.83 | G300E | 1538075 | 12.07 | G300E | 778387.5 | 6.11
414 | Story16 | B32 | 40 MPa RC Beam (25 cm x 25 cm) | Beam | 40MPa | Concrete Rectangular | 250 | 250 | 625 | 4675 | 0.29 | 714.83 | G300E | 1992718.75 | 15.64 | G300E | 21305.58 | 0.17
415 | Story16 | B33 | 40 MPa RC Beam (25 cm x 25 cm) | Beam | 40MPa | Concrete Rectangular | 250 | 250 | 625 | 4675 | 0.29 | 714.83 | G300E | 1500090.62 | 11.77 | G300E | 778387.5 | 6.11
416 | Story16 | B34 | 40 MPa RC Beam (25 cm x 25 cm) | Beam | 40MPa | Concrete Rectangular | 250 | 250 | 625 | 4675 | 0.29 | 714.83 | G300E | 1508564.06 | 11.84 | G300E | 778387.5 | 6.11
417 | Story16 | B35 | 40 MPa RC Beam (25 cm x 25 cm) | Beam | 40MPa | Concrete Rectangular | 250 | 250 | 625 | 4675 | 0.29 | 714.83 | G300E | 1992426.56 | 15.63 | G300E | 21305.58 | 0.17
418 | Story16 | B36 | 40 MPa RC Beam (25 cm x 25 cm) | Beam | 40MPa | Concrete Rectangular | 250 | 250 | 625 | 4675 | 0.29 | 714.83 | G300E | 1723906.25 | 13.53 | G300E | 389193.75 | 3.05
419 | Story16 | B37 | 40 MPa RC Beam (25 cm x 25 cm) | Beam | 40MPa | Concrete Rectangular | 250 | 250 | 625 | 4800 | 0.3 | 733.94 | G300E | 2446500 | 19.2 | G300E | 743050.5 | 5.83
420 | Story16 | B38 | 40 MPa RC Beam (25 cm x 25 cm) | Beam | 40MPa | Concrete Rectangular | 250 | 250 | 625 | 4675 | 0.29 | 714.83 | G300E | 2383957.81 | 18.71 | G300E | 723700.23 | 5.68
421 | Story16 | B4 | 40 MPa RC Beam (25 cm x 25 cm) | Beam | 40MPa | Concrete Rectangular | 250 | 250 | 625 | 4675 | 0.29 | 714.83 | G300E | 1508856.25 | 11.84 | G300E | 778387.5 | 6.11
422 | Story16 | B40 | 40 MPa RC Beam (25 cm x 25 cm) | Beam | 40MPa | Concrete Rectangular | 250 | 250 | 625 | 4675 | 0.29 | 714.83 | G300E | 2383957.81 | 18.71 | G300E | 723700.23 | 5.68
423 | Story16 | B41 | 40 MPa RC Beam (25 cm x 25 cm) | Beam | 40MPa | Concrete Rectangular | 250 | 250 | 625 | 4675 | 0.29 | 714.83 | G300E | 2384250 | 18.71 | G300E | 723700.23 | 5.68
424 | Story16 | B42 | 40 MPa RC Beam (25 cm x 25 cm) | Beam | 40MPa | Concrete Rectangular | 250 | 250 | 625 | 4675 | 0.29 | 714.83 | G300E | 1724198.44 | 13.53 | G300E | 389193.75 | 3.05
425 | Story16 | B43 | 40 MPa RC Beam (25 cm x 25 cm) | Beam | 40MPa | Concrete Rectangular | 250 | 250 | 625 | 4675 | 0.29 | 714.83 | G300E | 1992718.75 | 15.64 | G300E | 21305.58 | 0.17
426 | Story16 | B44 | 40 MPa RC Beam (25 cm x 25 cm) | Beam | 40MPa | Concrete Rectangular | 250 | 250 | 625 | 4675 | 0.29 | 714.83 | G300E | 1508564.06 | 11.84 | G300E | 778387.5 | 6.11
427 | Story16 | B45 | 40 MPa RC Beam (25 cm x 25 cm) | Beam | 40MPa | Concrete Rectangular | 250 | 250 | 625 | 4675 | 0.29 | 714.83 | G300E | 1668098.44 | 13.09 | G300E | 583790.62 | 4.58
428 | Story16 | B46 | 40 MPa RC Beam (25 cm x 25 cm) | Beam | 40MPa | Concrete Rectangular | 250 | 250 | 625 | 4675 | 0.29 | 714.83 | G300E | 1961162.5 | 15.39 | G300E | 237208.04 | 1.86
429 | Story16 | B47 | 40 MPa RC Beam (25 cm x 25 cm) | Beam | 40MPa | Concrete Rectangular | 250 | 250 | 625 | 4675 | 0.29 | 714.83 | G300E | 1961162.5 | 15.39 | G300E | 237208.04 | 1.86
430 | Story16 | B48 | 40 MPa RC Beam (25 cm x 25 cm) | Beam | 40MPa | Concrete Rectangular | 250 | 250 | 625 | 4675 | 0.29 | 714.83 | G300E | 1724198.44 | 13.53 | G300E | 389193.75 | 3.05
431 | Story16 | B49 | 40 MPa RC Beam (25 cm x 25 cm) | Beam | 40MPa | Concrete Rectangular | 250 | 250 | 625 | 4675 | 0.29 | 714.83 | G300E | 1992718.75 | 15.64 | G300E | 21305.58 | 0.17
432 | Story16 | B5 | 40 MPa RC Beam (25 cm x 25 cm) | Beam | 40MPa | Concrete Rectangular | 250 | 250 | 625 | 4675 | 0.29 | 714.83 | G300E | 1993887.5 | 15.64 | G300E | 21305.58 | 0.17
433 | Story16 | B50 | 40 MPa RC Beam (25 cm x 25 cm) | Beam | 40MPa | Concrete Rectangular | 250 | 250 | 625 | 4675 | 0.29 | 714.83 | G300E | 1538075 | 12.07 | G300E | 778387.5 | 6.11
434 | Story16 | B51 | 40 MPa RC Beam (25 cm x 25 cm) | Beam | 40MPa | Concrete Rectangular | 250 | 250 | 625 | 4675 | 0.29 | 714.83 | G300E | 1992718.75 | 15.64 | G300E | 21305.58 | 0.17
435 | Story16 | B52 | 40 MPa RC Beam (25 cm x 25 cm) | Beam | 40MPa | Concrete Rectangular | 250 | 250 | 625 | 4675 | 0.29 | 714.83 | G300E | 1724198.44 | 13.53 | G300E | 389193.75 | 3.05
436 | Story16 | B53 | 40 MPa RC Beam (25 cm x 25 cm) | Beam | 40MPa | Concrete Rectangular | 250 | 250 | 625 | 4675 | 0.29 | 714.83 | G300E | 1961162.5 | 15.39 | G300E | 237208.04 | 1.86
437 | Story16 | B54 | 40 MPa RC Beam (25 cm x 25 cm) | Beam | 40MPa | Concrete Rectangular | 250 | 250 | 625 | 4675 | 0.29 | 714.83 | G300E | 1961162.5 | 15.39 | G300E | 237208.04 | 1.86
438 | Story16 | B55 | 40 MPa RC Beam (25 cm x 25 cm) | Beam | 40MPa | Concrete Rectangular | 250 | 250 | 625 | 4675 | 0.29 | 714.83 | G300E | 1668098.44 | 13.09 | G300E | 583790.62 | 4.58
439 | Story16 | B56 | 40 MPa RC Beam (25 cm x 25 cm) | Beam | 40MPa | Concrete Rectangular | 250 | 250 | 625 | 4675 | 0.29 | 714.83 | G300E | 1667806.25 | 13.09 | G300E | 583790.62 | 4.58
440 | Story16 | B57 | 40 MPa RC Beam (25 cm x 25 cm) | Beam | 40MPa | Concrete Rectangular | 250 | 250 | 625 | 4675 | 0.29 | 714.83 | G300E | 1508271.88 | 11.83 | G300E | 778387.5 | 6.11
441 | Story16 | B58 | 40 MPa RC Beam (25 cm x 25 cm) | Beam | 40MPa | Concrete Rectangular | 250 | 250 | 625 | 4675 | 0.29 | 714.83 | G300E | 1500090.62 | 11.77 | G300E | 778387.5 | 6.11
442 | Story16 | B59 | 40 MPa RC Beam (25 cm x 25 cm) | Beam | 40MPa | Concrete Rectangular | 250 | 250 | 625 | 4675 | 0.29 | 714.83 | G300E | 1508564.06 | 11.84 | G300E | 778387.5 | 6.11
443 | Story16 | B6 | 40 MPa RC Beam (25 cm x 25 cm) | Beam | 40MPa | Concrete Rectangular | 250 | 250 | 625 | 4675 | 0.29 | 714.83 | G300E | 1499214.06 | 11.76 | G300E | 778387.5 | 6.11
444 | Story16 | B60 | 40 MPa RC Beam (25 cm x 25 cm) | Beam | 40MPa | Concrete Rectangular | 250 | 250 | 625 | 4675 | 0.29 | 714.83 | G300E | 1668098.44 | 13.09 | G300E | 583790.62 | 4.58
445 | Story16 | B7 | 40 MPa RC Beam (25 cm x 25 cm) | Beam | 40MPa | Concrete Rectangular | 250 | 250 | 625 | 4675 | 0.29 | 714.83 | G300E | 1992426.56 | 15.63 | G300E | 21305.58 | 0.17
446 | Story16 | B8 | 40 MPa RC Beam (25 cm x 25 cm) | Beam | 40MPa | Concrete Rectangular | 250 | 250 | 625 | 4675 | 0.29 | 714.83 | G300E | 1508564.06 | 11.84 | G300E | 778387.5 | 6.11
447 | Story16 | B9 | 40 MPa RC Beam (25 cm x 25 cm) | Beam | 40MPa | Concrete Rectangular | 250 | 250 | 625 | 4675 | 0.29 | 714.83 | G300E | 1961162.5 | 15.39 | G300E | 237208.04 | 1.86
448 | Story2 | B1 | 40 MPa RC Beam (25 cm x 25 cm) | Beam | 40MPa | Concrete Rectangular | 250 | 250 | 625 | 4600 | 0.29 | 703.36 | G300E | 1652057.14 | 12.96 | G300E | 656485.71 | 5.15
449 | Story2 | B10 | 40 MPa RC Beam (25 cm x 25 cm) | Beam | 40MPa | Concrete Rectangular | 250 | 250 | 625 | 4600 | 0.29 | 703.36 | G300E | 1333671.43 | 10.46 | G300E | 656485.71 | 5.15
450 | Story2 | B11 | 40 MPa RC Beam (25 cm x 25 cm) | Beam | 40MPa | Concrete Rectangular | 250 | 250 | 625 | 4600 | 0.29 | 703.36 | G300E | 1333671.43 | 10.46 | G300E | 656485.71 | 5.15
451 | Story2 | B12 | 40 MPa RC Beam (25 cm x 25 cm) | Beam | 40MPa | Concrete Rectangular | 250 | 250 | 625 | 4600 | 0.29 | 703.36 | G300E | 1678014.29 | 13.17 | G300E | 656485.71 | 5.15
452 | Story2 | B13 | 40 MPa RC Beam (25 cm x 25 cm) | Beam | 40MPa | Concrete Rectangular | 250 | 250 | 625 | 4600 | 0.29 | 703.36 | G300E | 1890600 | 14.83 | G300E | 242787.18 | 1.9
453 | Story2 | B14 | 40 MPa RC Beam (25 cm x 25 cm) | Beam | 40MPa | Concrete Rectangular | 250 | 250 | 625 | 4600 | 0.29 | 703.36 | G300E | 1738800 | 13.64 | G300E | 0 | 0
454 | Story2 | B15 | 40 MPa RC Beam (25 cm x 25 cm) | Beam | 40MPa | Concrete Rectangular | 250 | 250 | 625 | 4600 | 0.29 | 703.36 | G300E | 1745371.43 | 13.69 | G300E | 0 | 0
455 | Story2 | B16 | 40 MPa RC Beam (25 cm x 25 cm) | Beam | 40MPa | Concrete Rectangular | 250 | 250 | 625 | 4800 | 0.3 | 733.94 | G300E | 1912640 | 15.01 | G300E | 426240 | 3.34
456 | Story2 | B17 | 40 MPa RC Beam (25 cm x 25 cm) | Beam | 40MPa | Concrete Rectangular | 250 | 250 | 625 | 4600 | 0.29 | 703.36 | G300E | 1688528.57 | 13.25 | G300E | 547071.43 | 4.29
457 | Story2 | B18 | 40 MPa RC Beam (25 cm x 25 cm) | Beam | 40MPa | Concrete Rectangular | 250 | 250 | 625 | 4800 | 0.3 | 733.94 | G300E | 1964800 | 15.42 | G300E | 532800 | 4.18
458 | Story2 | B19 | 40 MPa RC Beam (25 cm x 25 cm) | Beam | 40MPa | Concrete Rectangular | 250 | 250 | 625 | 4600 | 0.29 | 703.36 | G300E | 1779214.29 | 13.96 | G300E | 0 | 0
459 | Story2 | B2 | 40 MPa RC Beam (25 cm x 25 cm) | Beam | 40MPa | Concrete Rectangular | 250 | 250 | 625 | 4600 | 0.29 | 703.36 | G300E | 1304757.14 | 10.24 | G300E | 656485.71 | 5.15
460 | Story2 | B20 | 40 MPa RC Beam (25 cm x 25 cm) | Beam | 40MPa | Concrete Rectangular | 250 | 250 | 625 | 4600 | 0.29 | 703.36 | G300E | 1779214.29 | 13.96 | G300E | 0 | 0
461 | Story2 | B21 | 40 MPa RC Beam (25 cm x 25 cm) | Beam | 40MPa | Concrete Rectangular | 250 | 250 | 625 | 4600 | 0.29 | 703.36 | G300E | 1924114.29 | 15.1 | G300E | 23958.61 | 0.19
462 | Story2 | B22 | 40 MPa RC Beam (25 cm x 25 cm) | Beam | 40MPa | Concrete Rectangular | 250 | 250 | 625 | 4600 | 0.29 | 703.36 | G300E | 1257442.86 | 9.87 | G300E | 656485.71 | 5.15
463 | Story2 | B23 | 40 MPa RC Beam (25 cm x 25 cm) | Beam | 40MPa | Concrete Rectangular | 250 | 250 | 625 | 4600 | 0.29 | 703.36 | G300E | 1679657.14 | 13.18 | G300E | 656485.71 | 5.15
464 | Story2 | B24 | 40 MPa RC Beam (25 cm x 25 cm) | Beam | 40MPa | Concrete Rectangular | 250 | 250 | 625 | 4600 | 0.29 | 703.36 | G300E | 1930028.57 | 15.14 | G300E | 157331.5 | 1.23
465 | Story2 | B25 | 40 MPa RC Beam (25 cm x 25 cm) | Beam | 40MPa | Concrete Rectangular | 250 | 250 | 625 | 4600 | 0.29 | 703.36 | G300E | 1687214.29 | 13.24 | G300E | 547071.43 | 4.29
466 | Story2 | B26 | 40 MPa RC Beam (25 cm x 25 cm) | Beam | 40MPa | Concrete Rectangular | 250 | 250 | 625 | 4800 | 0.3 | 733.94 | G300E | 1921280 | 15.08 | G300E | 532800 | 4.18
467 | Story2 | B3 | 40 MPa RC Beam (25 cm x 25 cm) | Beam | 40MPa | Concrete Rectangular | 250 | 250 | 625 | 4600 | 0.29 | 703.36 | G300E | 1882714.29 | 14.77 | G300E | 23958.61 | 0.19
468 | Story2 | B30 | 40 MPa RC Beam (25 cm x 25 cm) | Beam | 40MPa | Concrete Rectangular | 250 | 250 | 625 | 4600 | 0.29 | 703.36 | G300E | 1883546.67 | 14.78 | G300E | 510600 | 4.01
469 | Story2 | B31 | 40 MPa RC Beam (25 cm x 25 cm) | Beam | 40MPa | Concrete Rectangular | 250 | 250 | 625 | 4600 | 0.29 | 703.36 | G300E | 1687871.43 | 13.24 | G300E | 547071.43 | 4.29
470 | Story2 | B32 | 40 MPa RC Beam (25 cm x 25 cm) | Beam | 40MPa | Concrete Rectangular | 250 | 250 | 625 | 4600 | 0.29 | 703.36 | G300E | 1930685.71 | 15.15 | G300E | 47917.21 | 0.38
471 | Story2 | B33 | 40 MPa RC Beam (25 cm x 25 cm) | Beam | 40MPa | Concrete Rectangular | 250 | 250 | 625 | 4600 | 0.29 | 703.36 | G300E | 1257771.43 | 9.87 | G300E | 656485.71 | 5.15
472 | Story2 | B34 | 40 MPa RC Beam (25 cm x 25 cm) | Beam | 40MPa | Concrete Rectangular | 250 | 250 | 625 | 4600 | 0.29 | 703.36 | G300E | 1679328.57 | 13.18 | G300E | 656485.71 | 5.15
473 | Story2 | B35 | 40 MPa RC Beam (25 cm x 25 cm) | Beam | 40MPa | Concrete Rectangular | 250 | 250 | 625 | 4600 | 0.29 | 703.36 | G300E | 1930685.71 | 15.15 | G300E | 157331.5 | 1.23
474 | Story2 | B36 | 40 MPa RC Beam (25 cm x 25 cm) | Beam | 40MPa | Concrete Rectangular | 250 | 250 | 625 | 4600 | 0.29 | 703.36 | G300E | 1779214.29 | 13.96 | G300E | 109414.29 | 0.86
475 | Story2 | B37 | 40 MPa RC Beam (25 cm x 25 cm) | Beam | 40MPa | Concrete Rectangular | 250 | 250 | 625 | 4800 | 0.3 | 733.94 | G300E | 1964160 | 15.41 | G300E | 532800 | 4.18
476 | Story2 | B38 | 40 MPa RC Beam (25 cm x 25 cm) | Beam | 40MPa | Concrete Rectangular | 250 | 250 | 625 | 4600 | 0.29 | 703.36 | G300E | 1883546.67 | 14.78 | G300E | 510600 | 4.01
477 | Story2 | B4 | 40 MPa RC Beam (25 cm x 25 cm) | Beam | 40MPa | Concrete Rectangular | 250 | 250 | 625 | 4600 | 0.29 | 703.36 | G300E | 1256128.57 | 9.86 | G300E | 656485.71 | 5.15
478 | Story2 | B40 | 40 MPa RC Beam (25 cm x 25 cm) | Beam | 40MPa | Concrete Rectangular | 250 | 250 | 625 | 4600 | 0.29 | 703.36 | G300E | 1883546.67 | 14.78 | G300E | 510600 | 4.01
479 | Story2 | B41 | 40 MPa RC Beam (25 cm x 25 cm) | Beam | 40MPa | Concrete Rectangular | 250 | 250 | 625 | 4600 | 0.29 | 703.36 | G300E | 1883853.33 | 14.78 | G300E | 510600 | 4.01
480 | Story2 | B42 | 40 MPa RC Beam (25 cm x 25 cm) | Beam | 40MPa | Concrete Rectangular | 250 | 250 | 625 | 4600 | 0.29 | 703.36 | G300E | 1779214.29 | 13.96 | G300E | 109414.29 | 0.86
481 | Story2 | B43 | 40 MPa RC Beam (25 cm x 25 cm) | Beam | 40MPa | Concrete Rectangular | 250 | 250 | 625 | 4600 | 0.29 | 703.36 | G300E | 1930685.71 | 15.15 | G300E | 47917.21 | 0.38
482 | Story2 | B44 | 40 MPa RC Beam (25 cm x 25 cm) | Beam | 40MPa | Concrete Rectangular | 250 | 250 | 625 | 4600 | 0.29 | 703.36 | G300E | 1257442.86 | 9.87 | G300E | 656485.71 | 5.15
483 | Story2 | B45 | 40 MPa RC Beam (25 cm x 25 cm) | Beam | 40MPa | Concrete Rectangular | 250 | 250 | 625 | 4600 | 0.29 | 703.36 | G300E | 1479557.14 | 11.61 | G300E | 656485.71 | 5.15
484 | Story2 | B46 | 40 MPa RC Beam (25 cm x 25 cm) | Beam | 40MPa | Concrete Rectangular | 250 | 250 | 625 | 4600 | 0.29 | 703.36 | G300E | 1924114.29 | 15.1 | G300E | 242787.18 | 1.9
485 | Story2 | B47 | 40 MPa RC Beam (25 cm x 25 cm) | Beam | 40MPa | Concrete Rectangular | 250 | 250 | 625 | 4600 | 0.29 | 703.36 | G300E | 1924114.29 | 15.1 | G300E | 242787.18 | 1.9
486 | Story2 | B48 | 40 MPa RC Beam (25 cm x 25 cm) | Beam | 40MPa | Concrete Rectangular | 250 | 250 | 625 | 4600 | 0.29 | 703.36 | G300E | 1779214.29 | 13.96 | G300E | 109414.29 | 0.86
487 | Story2 | B49 | 40 MPa RC Beam (25 cm x 25 cm) | Beam | 40MPa | Concrete Rectangular | 250 | 250 | 625 | 4600 | 0.29 | 703.36 | G300E | 1930685.71 | 15.15 | G300E | 157331.5 | 1.23
488 | Story2 | B5 | 40 MPa RC Beam (25 cm x 25 cm) | Beam | 40MPa | Concrete Rectangular | 250 | 250 | 625 | 4600 | 0.29 | 703.36 | G300E | 1929700 | 15.14 | G300E | 47917.21 | 0.38
489 | Story2 | B50 | 40 MPa RC Beam (25 cm x 25 cm) | Beam | 40MPa | Concrete Rectangular | 250 | 250 | 625 | 4600 | 0.29 | 703.36 | G300E | 1687871.43 | 13.24 | G300E | 547071.43 | 4.29
490 | Story2 | B51 | 40 MPa RC Beam (25 cm x 25 cm) | Beam | 40MPa | Concrete Rectangular | 250 | 250 | 625 | 4600 | 0.29 | 703.36 | G300E | 1930685.71 | 15.15 | G300E | 157331.5 | 1.23
491 | Story2 | B52 | 40 MPa RC Beam (25 cm x 25 cm) | Beam | 40MPa | Concrete Rectangular | 250 | 250 | 625 | 4600 | 0.29 | 703.36 | G300E | 1779214.29 | 13.96 | G300E | 0 | 0
492 | Story2 | B53 | 40 MPa RC Beam (25 cm x 25 cm) | Beam | 40MPa | Concrete Rectangular | 250 | 250 | 625 | 4600 | 0.29 | 703.36 | G300E | 1924442.86 | 15.1 | G300E | 242787.18 | 1.9
493 | Story2 | B54 | 40 MPa RC Beam (25 cm x 25 cm) | Beam | 40MPa | Concrete Rectangular | 250 | 250 | 625 | 4600 | 0.29 | 703.36 | G300E | 1924442.86 | 15.1 | G300E | 23958.61 | 0.19
494 | Story2 | B55 | 40 MPa RC Beam (25 cm x 25 cm) | Beam | 40MPa | Concrete Rectangular | 250 | 250 | 625 | 4600 | 0.29 | 703.36 | G300E | 1333671.43 | 10.46 | G300E | 656485.71 | 5.15
495 | Story2 | B56 | 40 MPa RC Beam (25 cm x 25 cm) | Beam | 40MPa | Concrete Rectangular | 250 | 250 | 625 | 4600 | 0.29 | 703.36 | G300E | 1479557.14 | 11.61 | G300E | 656485.71 | 5.15
496 | Story2 | B57 | 40 MPa RC Beam (25 cm x 25 cm) | Beam | 40MPa | Concrete Rectangular | 250 | 250 | 625 | 4600 | 0.29 | 703.36 | G300E | 1679657.14 | 13.18 | G300E | 656485.71 | 5.15
497 | Story2 | B58 | 40 MPa RC Beam (25 cm x 25 cm) | Beam | 40MPa | Concrete Rectangular | 250 | 250 | 625 | 4600 | 0.29 | 703.36 | G300E | 1679657.14 | 13.18 | G300E | 656485.71 | 5.15
498 | Story2 | B59 | 40 MPa RC Beam (25 cm x 25 cm) | Beam | 40MPa | Concrete Rectangular | 250 | 250 | 625 | 4600 | 0.29 | 703.36 | G300E | 1679328.57 | 13.18 | G300E | 656485.71 | 5.15
499 | Story2 | B6 | 40 MPa RC Beam (25 cm x 25 cm) | Beam | 40MPa | Concrete Rectangular | 250 | 250 | 625 | 4600 | 0.29 | 703.36 | G300E | 1257771.43 | 9.87 | G300E | 656485.71 | 5.15
500 | Story2 | B60 | 40 MPa RC Beam (25 cm x 25 cm) | Beam | 40MPa | Concrete Rectangular | 250 | 250 | 625 | 4600 | 0.29 | 703.36 | G300E | 1479557.14 | 11.61 | G300E | 656485.71 | 5.15
501 | Story2 | B7 | 40 MPa RC Beam (25 cm x 25 cm) | Beam | 40MPa | Concrete Rectangular | 250 | 250 | 625 | 4600 | 0.29 | 703.36 | G300E | 1931014.29 | 15.15 | G300E | 47917.21 | 0.38
502 | Story2 | B8 | 40 MPa RC Beam (25 cm x 25 cm) | Beam | 40MPa | Concrete Rectangular | 250 | 250 | 625 | 4600 | 0.29 | 703.36 | G300E | 1257442.86 | 9.87 | G300E | 656485.71 | 5.15
503 | Story2 | B9 | 40 MPa RC Beam (25 cm x 25 cm) | Beam | 40MPa | Concrete Rectangular | 250 | 250 | 625 | 4600 | 0.29 | 703.36 | G300E | 1924114.29 | 15.1 | G300E | 23958.61 | 0.19
504 | Story3 | B1 | 40 MPa RC Beam (25 cm x 25 cm) | Beam | 40MPa | Concrete Rectangular | 250 | 250 | 625 | 4612.5 | 0.29 | 705.28 | G300E | 1808100 | 14.19 | G300E | 767981.25 | 6.03
505 | Story3 | B10 | 40 MPa RC Beam (25 cm x 25 cm) | Beam | 40MPa | Concrete Rectangular | 250 | 250 | 625 | 4612.5 | 0.29 | 705.28 | G300E | 1433046.09 | 11.24 | G300E | 767981.25 | 6.03
506 | Story3 | B11 | 40 MPa RC Beam (25 cm x 25 cm) | Beam | 40MPa | Concrete Rectangular | 250 | 250 | 625 | 4612.5 | 0.29 | 705.28 | G300E | 1433334.38 | 11.25 | G300E | 767981.25 | 6.03
507 | Story3 | B12 | 40 MPa RC Beam (25 cm x 25 cm) | Beam | 40MPa | Concrete Rectangular | 250 | 250 | 625 | 4612.5 | 0.29 | 705.28 | G300E | 1770911.72 | 13.9 | G300E | 767981.25 | 6.03
508 | Story3 | B13 | 40 MPa RC Beam (25 cm x 25 cm) | Beam | 40MPa | Concrete Rectangular | 250 | 250 | 625 | 4612.5 | 0.29 | 705.28 | G300E | 1832315.62 | 14.38 | G300E | 426032.12 | 3.34
509 | Story3 | B14 | 40 MPa RC Beam (25 cm x 25 cm) | Beam | 40MPa | Concrete Rectangular | 250 | 250 | 625 | 4612.5 | 0.29 | 705.28 | G300E | 1682121.09 | 13.2 | G300E | 191995.31 | 1.51
510 | Story3 | B15 | 40 MPa RC Beam (25 cm x 25 cm) | Beam | 40MPa | Concrete Rectangular | 250 | 250 | 625 | 4612.5 | 0.29 | 705.28 | G300E | 1688751.56 | 13.25 | G300E | 287992.97 | 2.26
511 | Story3 | B16 | 40 MPa RC Beam (25 cm x 25 cm) | Beam | 40MPa | Concrete Rectangular | 250 | 250 | 625 | 4800 | 0.3 | 733.94 | G300E | 2037000 | 15.98 | G300E | 399600 | 3.14
512 | Story3 | B17 | 40 MPa RC Beam (25 cm x 25 cm) | Beam | 40MPa | Concrete Rectangular | 250 | 250 | 625 | 4612.5 | 0.29 | 705.28 | G300E | 1613510.16 | 12.66 | G300E | 767981.25 | 6.03
513 | Story3 | B18 | 40 MPa RC Beam (25 cm x 25 cm) | Beam | 40MPa | Concrete Rectangular | 250 | 250 | 625 | 4800 | 0.3 | 733.94 | G300E | 2076600 | 16.29 | G300E | 599400 | 4.7
514 | Story3 | B19 | 40 MPa RC Beam (25 cm x 25 cm) | Beam | 40MPa | Concrete Rectangular | 250 | 250 | 625 | 4612.5 | 0.29 | 705.28 | G300E | 1720750.78 | 13.5 | G300E | 191995.31 | 1.51
515 | Story3 | B2 | 40 MPa RC Beam (25 cm x 25 cm) | Beam | 40MPa | Concrete Rectangular | 250 | 250 | 625 | 4612.5 | 0.29 | 705.28 | G300E | 1404217.97 | 11.02 | G300E | 767981.25 | 6.03
516 | Story3 | B20 | 40 MPa RC Beam (25 cm x 25 cm) | Beam | 40MPa | Concrete Rectangular | 250 | 250 | 625 | 4612.5 | 0.29 | 705.28 | G300E | 1721039.06 | 13.5 | G300E | 191995.31 | 1.51
517 | Story3 | B21 | 40 MPa RC Beam (25 cm x 25 cm) | Beam | 40MPa | Concrete Rectangular | 250 | 250 | 625 | 4612.5 | 0.29 | 705.28 | G300E | 1862585.16 | 14.61 | G300E | 42041.5 | 0.33
518 | Story3 | B22 | 40 MPa RC Beam (25 cm x 25 cm) | Beam | 40MPa | Concrete Rectangular | 250 | 250 | 625 | 4612.5 | 0.29 | 705.28 | G300E | 1360975.78 | 10.68 | G300E | 767981.25 | 6.03
519 | Story3 | B23 | 40 MPa RC Beam (25 cm x 25 cm) | Beam | 40MPa | Concrete Rectangular | 250 | 250 | 625 | 4612.5 | 0.29 | 705.28 | G300E | 1769758.59 | 13.89 | G300E | 767981.25 | 6.03
520 | Story3 | B24 | 40 MPa RC Beam (25 cm x 25 cm) | Beam | 40MPa | Concrete Rectangular | 250 | 250 | 625 | 4612.5 | 0.29 | 705.28 | G300E | 1879593.75 | 14.75 | G300E | 522029.78 | 4.1
521 | Story3 | B25 | 40 MPa RC Beam (25 cm x 25 cm) | Beam | 40MPa | Concrete Rectangular | 250 | 250 | 625 | 4612.5 | 0.29 | 705.28 | G300E | 1612933.59 | 12.66 | G300E | 767981.25 | 6.03
522 | Story3 | B26 | 40 MPa RC Beam (25 cm x 25 cm) | Beam | 40MPa | Concrete Rectangular | 250 | 250 | 625 | 4800 | 0.3 | 733.94 | G300E | 2036400 | 15.98 | G300E | 599400 | 4.7
523 | Story3 | B3 | 40 MPa RC Beam (25 cm x 25 cm) | Beam | 40MPa | Concrete Rectangular | 250 | 250 | 625 | 4612.5 | 0.29 | 705.28 | G300E | 1825685.16 | 14.33 | G300E | 42041.5 | 0.33
524 | Story3 | B30 | 40 MPa RC Beam (25 cm x 25 cm) | Beam | 40MPa | Concrete Rectangular | 250 | 250 | 625 | 4612.5 | 0.29 | 705.28 | G300E | 1995194.53 | 15.66 | G300E | 575985.94 | 4.52
525 | Story3 | B31 | 40 MPa RC Beam (25 cm x 25 cm) | Beam | 40MPa | Concrete Rectangular | 250 | 250 | 625 | 4612.5 | 0.29 | 705.28 | G300E | 1613510.16 | 12.66 | G300E | 767981.25 | 6.03
526 | Story3 | B32 | 40 MPa RC Beam (25 cm x 25 cm) | Beam | 40MPa | Concrete Rectangular | 250 | 250 | 625 | 4612.5 | 0.29 | 705.28 | G300E | 1881035.16 | 14.76 | G300E | 42041.5 | 0.33
527 | Story3 | B33 | 40 MPa RC Beam (25 cm x 25 cm) | Beam | 40MPa | Concrete Rectangular | 250 | 250 | 625 | 4612.5 | 0.29 | 705.28 | G300E | 1358669.53 | 10.66 | G300E | 767981.25 | 6.03
528 | Story3 | B34 | 40 MPa RC Beam (25 cm x 25 cm) | Beam | 40MPa | Concrete Rectangular | 250 | 250 | 625 | 4612.5 | 0.29 | 705.28 | G300E | 1772353.12 | 13.91 | G300E | 767981.25 | 6.03
529 | Story3 | B35 | 40 MPa RC Beam (25 cm x 25 cm) | Beam | 40MPa | Concrete Rectangular | 250 | 250 | 625 | 4612.5 | 0.29 | 705.28 | G300E | 1880458.59 | 14.75 | G300E | 426032.12 | 3.34
530 | Story3 | B36 | 40 MPa RC Beam (25 cm x 25 cm) | Beam | 40MPa | Concrete Rectangular | 250 | 250 | 625 | 4612.5 | 0.29 | 705.28 | G300E | 1722192.19 | 13.51 | G300E | 575985.94 | 4.52
531 | Story3 | B37 | 40 MPa RC Beam (25 cm x 25 cm) | Beam | 40MPa | Concrete Rectangular | 250 | 250 | 625 | 4800 | 0.3 | 733.94 | G300E | 2085300 | 16.36 | G300E | 599400 | 4.7
532 | Story3 | B38 | 40 MPa RC Beam (25 cm x 25 cm) | Beam | 40MPa | Concrete Rectangular | 250 | 250 | 625 | 4612.5 | 0.29 | 705.28 | G300E | 2004131.25 | 15.73 | G300E | 575985.94 | 4.52
533 | Story3 | B4 | 40 MPa RC Beam (25 cm x 25 cm) | Beam | 40MPa | Concrete Rectangular | 250 | 250 | 625 | 4612.5 | 0.29 | 705.28 | G300E | 1360399.22 | 10.67 | G300E | 767981.25 | 6.03
534 | Story3 | B40 | 40 MPa RC Beam (25 cm x 25 cm) | Beam | 40MPa | Concrete Rectangular | 250 | 250 | 625 | 4612.5 | 0.29 | 705.28 | G300E | 1995194.53 | 15.66 | G300E | 575985.94 | 4.52
535 | Story3 | B41 | 40 MPa RC Beam (25 cm x 25 cm) | Beam | 40MPa | Concrete Rectangular | 250 | 250 | 625 | 4612.5 | 0.29 | 705.28 | G300E | 2004131.25 | 15.73 | G300E | 575985.94 | 4.52
536 | Story3 | B42 | 40 MPa RC Beam (25 cm x 25 cm) | Beam | 40MPa | Concrete Rectangular | 250 | 250 | 625 | 4612.5 | 0.29 | 705.28 | G300E | 1720750.78 | 13.5 | G300E | 575985.94 | 4.52
537 | Story3 | B43 | 40 MPa RC Beam (25 cm x 25 cm) | Beam | 40MPa | Concrete Rectangular | 250 | 250 | 625 | 4612.5 | 0.29 | 705.28 | G300E | 1881035.16 | 14.76 | G300E | 42041.5 | 0.33
538 | Story3 | B44 | 40 MPa RC Beam (25 cm x 25 cm) | Beam | 40MPa | Concrete Rectangular | 250 | 250 | 625 | 4612.5 | 0.29 | 705.28 | G300E | 1361264.06 | 10.68 | G300E | 767981.25 | 6.03
539 | Story3 | B45 | 40 MPa RC Beam (25 cm x 25 cm) | Beam | 40MPa | Concrete Rectangular | 250 | 250 | 625 | 4612.5 | 0.29 | 705.28 | G300E | 1841252.34 | 14.45 | G300E | 767981.25 | 6.03
540 | Story3 | B46 | 40 MPa RC Beam (25 cm x 25 cm) | Beam | 40MPa | Concrete Rectangular | 250 | 250 | 625 | 4612.5 | 0.29 | 705.28 | G300E | 1865179.69 | 14.63 | G300E | 522029.78 | 4.1
541 | Story3 | B47 | 40 MPa RC Beam (25 cm x 25 cm) | Beam | 40MPa | Concrete Rectangular | 250 | 250 | 625 | 4612.5 | 0.29 | 705.28 | G300E | 1864891.41 | 14.63 | G300E | 522029.78 | 4.1
542 | Story3 | B48 | 40 MPa RC Beam (25 cm x 25 cm) | Beam | 40MPa | Concrete Rectangular | 250 | 250 | 625 | 4612.5 | 0.29 | 705.28 | G300E | 1722192.19 | 13.51 | G300E | 575985.94 | 4.52
543 | Story3 | B49 | 40 MPa RC Beam (25 cm x 25 cm) | Beam | 40MPa | Concrete Rectangular | 250 | 250 | 625 | 4612.5 | 0.29 | 705.28 | G300E | 1881035.16 | 14.76 | G300E | 426032.12 | 3.34
544 | Story3 | B5 | 40 MPa RC Beam (25 cm x 25 cm) | Beam | 40MPa | Concrete Rectangular | 250 | 250 | 625 | 4612.5 | 0.29 | 705.28 | G300E | 1878440.62 | 14.74 | G300E | 42041.5 | 0.33
545 | Story3 | B50 | 40 MPa RC Beam (25 cm x 25 cm) | Beam | 40MPa | Concrete Rectangular | 250 | 250 | 625 | 4612.5 | 0.29 | 705.28 | G300E | 1613510.16 | 12.66 | G300E | 767981.25 | 6.03
546 | Story3 | B51 | 40 MPa RC Beam (25 cm x 25 cm) | Beam | 40MPa | Concrete Rectangular | 250 | 250 | 625 | 4612.5 | 0.29 | 705.28 | G300E | 1881035.16 | 14.76 | G300E | 426032.12 | 3.34
547 | Story3 | B52 | 40 MPa RC Beam (25 cm x 25 cm) | Beam | 40MPa | Concrete Rectangular | 250 | 250 | 625 | 4612.5 | 0.29 | 705.28 | G300E | 1722192.19 | 13.51 | G300E | 191995.31 | 1.51
548 | Story3 | B53 | 40 MPa RC Beam (25 cm x 25 cm) | Beam | 40MPa | Concrete Rectangular | 250 | 250 | 625 | 4612.5 | 0.29 | 705.28 | G300E | 1862585.16 | 14.61 | G300E | 522029.78 | 4.1
549 | Story3 | B54 | 40 MPa RC Beam (25 cm x 25 cm) | Beam | 40MPa | Concrete Rectangular | 250 | 250 | 625 | 4612.5 | 0.29 | 705.28 | G300E | 1864891.41 | 14.63 | G300E | 42041.5 | 0.33
550 | Story3 | B55 | 40 MPa RC Beam (25 cm x 25 cm) | Beam | 40MPa | Concrete Rectangular | 250 | 250 | 625 | 4612.5 | 0.29 | 705.28 | G300E | 1433046.09 | 11.24 | G300E | 767981.25 | 6.03
551 | Story3 | B56 | 40 MPa RC Beam (25 cm x 25 cm) | Beam | 40MPa | Concrete Rectangular | 250 | 250 | 625 | 4612.5 | 0.29 | 705.28 | G300E | 1841540.62 | 14.45 | G300E | 767981.25 | 6.03
552 | Story3 | B57 | 40 MPa RC Beam (25 cm x 25 cm) | Beam | 40MPa | Concrete Rectangular | 250 | 250 | 625 | 4612.5 | 0.29 | 705.28 | G300E | 1772353.12 | 13.91 | G300E | 767981.25 | 6.03
553 | Story3 | B58 | 40 MPa RC Beam (25 cm x 25 cm) | Beam | 40MPa | Concrete Rectangular | 250 | 250 | 625 | 4612.5 | 0.29 | 705.28 | G300E | 1769758.59 | 13.89 | G300E | 767981.25 | 6.03
554 | Story3 | B59 | 40 MPa RC Beam (25 cm x 25 cm) | Beam | 40MPa | Concrete Rectangular | 250 | 250 | 625 | 4612.5 | 0.29 | 705.28 | G300E | 1772353.12 | 13.91 | G300E | 767981.25 | 6.03
555 | Story3 | B6 | 40 MPa RC Beam (25 cm x 25 cm) | Beam | 40MPa | Concrete Rectangular | 250 | 250 | 625 | 4612.5 | 0.29 | 705.28 | G300E | 1358669.53 | 10.66 | G300E | 767981.25 | 6.03
556 | Story3 | B60 | 40 MPa RC Beam (25 cm x 25 cm) | Beam | 40MPa | Concrete Rectangular | 250 | 250 | 625 | 4612.5 | 0.29 | 705.28 | G300E | 1841252.34 | 14.45 | G300E | 767981.25 | 6.03
557 | Story3 | B7 | 40 MPa RC Beam (25 cm x 25 cm) | Beam | 40MPa | Concrete Rectangular | 250 | 250 | 625 | 4612.5 | 0.29 | 705.28 | G300E | 1880746.88 | 14.76 | G300E | 42041.5 | 0.33
558 | Story3 | B8 | 40 MPa RC Beam (25 cm x 25 cm) | Beam | 40MPa | Concrete Rectangular | 250 | 250 | 625 | 4612.5 | 0.29 | 705.28 | G300E | 1361264.06 | 10.68 | G300E | 767981.25 | 6.03
559 | Story3 | B9 | 40 MPa RC Beam (25 cm x 25 cm) | Beam | 40MPa | Concrete Rectangular | 250 | 250 | 625 | 4612.5 | 0.29 | 705.28 | G300E | 1862873.44 | 14.62 | G300E | 42041.5 | 0.33
560 | Story4 | B1 | 40 MPa RC Beam (25 cm x 25 cm) | Beam | 40MPa | Concrete Rectangular | 250 | 250 | 625 | 4612.5 | 0.29 | 705.28 | G300E | 1824820.31 | 14.32 | G300E | 767981.25 | 6.03
561 | Story4 | B10 | 40 MPa RC Beam (25 cm x 25 cm) | Beam | 40MPa | Concrete Rectangular | 250 | 250 | 625 | 4612.5 | 0.29 | 705.28 | G300E | 1439676.56 | 11.3 | G300E | 767981.25 | 6.03
562 | Story4 | B11 | 40 MPa RC Beam (25 cm x 25 cm) | Beam | 40MPa | Concrete Rectangular | 250 | 250 | 625 | 4612.5 | 0.29 | 705.28 | G300E | 1439388.28 | 11.29 | G300E | 767981.25 | 6.03
563 | Story4 | B12 | 40 MPa RC Beam (25 cm x 25 cm) | Beam | 40MPa | Concrete Rectangular | 250 | 250 | 625 | 4612.5 | 0.29 | 705.28 | G300E | 1788785.16 | 14.04 | G300E | 767981.25 | 6.03
564 | Story4 | B13 | 40 MPa RC Beam (25 cm x 25 cm) | Beam | 40MPa | Concrete Rectangular | 250 | 250 | 625 | 4612.5 | 0.29 | 705.28 | G300E | 1830874.22 | 14.37 | G300E | 426032.12 | 3.34
565 | Story4 | B14 | 40 MPa RC Beam (25 cm x 25 cm) | Beam | 40MPa | Concrete Rectangular | 250 | 250 | 625 | 4612.5 | 0.29 | 705.28 | G300E | 1795415.62 | 14.09 | G300E | 383990.62 | 3.01
566 | Story4 | B15 | 40 MPa RC Beam (25 cm x 25 cm) | Beam | 40MPa | Concrete Rectangular | 250 | 250 | 625 | 4612.5 | 0.29 | 705.28 | G300E | 1676355.47 | 13.15 | G300E | 671983.59 | 5.27
567 | Story4 | B16 | 40 MPa RC Beam (25 cm x 25 cm) | Beam | 40MPa | Concrete Rectangular | 250 | 250 | 625 | 4800 | 0.3 | 733.94 | G300E | 2146200 | 16.84 | G300E | 599400 | 4.7
568 | Story4 | B17 | 40 MPa RC Beam (25 cm x 25 cm) | Beam | 40MPa | Concrete Rectangular | 250 | 250 | 625 | 4612.5 | 0.29 | 705.28 | G300E | 1584105.47 | 12.43 | G300E | 767981.25 | 6.03
569 | Story4 | B18 | 40 MPa RC Beam (25 cm x 25 cm) | Beam | 40MPa | Concrete Rectangular | 250 | 250 | 625 | 4800 | 0.3 | 733.94 | G300E | 2187900 | 17.17 | G300E | 599400 | 4.7
570 | Story4 | B19 | 40 MPa RC Beam (25 cm x 25 cm) | Beam | 40MPa | Concrete Rectangular | 250 | 250 | 625 | 4612.5 | 0.29 | 705.28 | G300E | 1708642.97 | 13.41 | G300E | 383990.62 | 3.01
571 | Story4 | B2 | 40 MPa RC Beam (25 cm x 25 cm) | Beam | 40MPa | Concrete Rectangular | 250 | 250 | 625 | 4612.5 | 0.29 | 705.28 | G300E | 1469946.09 | 11.53 | G300E | 767981.25 | 6.03
572 | Story4 | B20 | 40 MPa RC Beam (25 cm x 25 cm) | Beam | 40MPa | Concrete Rectangular | 250 | 250 | 625 | 4612.5 | 0.29 | 705.28 | G300E | 1708642.97 | 13.41 | G300E | 383990.62 | 3.01
573 | Story4 | B21 | 40 MPa RC Beam (25 cm x 25 cm) | Beam | 40MPa | Concrete Rectangular | 250 | 250 | 625 | 4612.5 | 0.29 | 705.28 | G300E | 1860855.47 | 14.6 | G300E | 42041.5 | 0.33
574 | Story4 | B22 | 40 MPa RC Beam (25 cm x 25 cm) | Beam | 40MPa | Concrete Rectangular | 250 | 250 | 625 | 4612.5 | 0.29 | 705.28 | G300E | 1369047.66 | 10.74 | G300E | 767981.25 | 6.03
575 | Story4 | B23 | 40 MPa RC Beam (25 cm x 25 cm) | Beam | 40MPa | Concrete Rectangular | 250 | 250 | 625 | 4612.5 | 0.29 | 705.28 | G300E | 1786190.62 | 14.02 | G300E | 767981.25 | 6.03
576 | Story4 | B24 | 40 MPa RC Beam (25 cm x 25 cm) | Beam | 40MPa | Concrete Rectangular | 250 | 250 | 625 | 4612.5 | 0.29 | 705.28 | G300E | 1891125 | 14.84 | G300E | 618027.43 | 4.85
577 | Story4 | B25 | 40 MPa RC Beam (25 cm x 25 cm) | Beam | 40MPa | Concrete Rectangular | 250 | 250 | 625 | 4612.5 | 0.29 | 705.28 | G300E | 1588429.69 | 12.46 | G300E | 767981.25 | 6.03
578 | Story4 | B26 | 40 MPa RC Beam (25 cm x 25 cm) | Beam | 40MPa | Concrete Rectangular | 250 | 250 | 625 | 4800 | 0.3 | 733.94 | G300E | 2147100 | 16.85 | G300E | 599400 | 4.7
579 | Story4 | B3 | 40 MPa RC Beam (25 cm x 25 cm) | Beam | 40MPa | Concrete Rectangular | 250 | 250 | 625 | 4612.5 | 0.29 | 705.28 | G300E | 1889971.88 | 14.83 | G300E | 42041.5 | 0.33
580 | Story4 | B30 | 40 MPa RC Beam (25 cm x 25 cm) | Beam | 40MPa | Concrete Rectangular | 250 | 250 | 625 | 4612.5 | 0.29 | 705.28 | G300E | 2101858.59 | 16.49 | G300E | 575985.94 | 4.52
581 | Story4 | B31 | 40 MPa RC Beam (25 cm x 25 cm) | Beam | 40MPa | Concrete Rectangular | 250 | 250 | 625 | 4612.5 | 0.29 | 705.28 | G300E | 1583817.19 | 12.43 | G300E | 767981.25 | 6.03
582 | Story4 | B32 | 40 MPa RC Beam (25 cm x 25 cm) | Beam | 40MPa | Concrete Rectangular | 250 | 250 | 625 | 4612.5 | 0.29 | 705.28 | G300E | 1891413.28 | 14.84 | G300E | 42041.5 | 0.33
583 | Story4 | B33 | 40 MPa RC Beam (25 cm x 25 cm) | Beam | 40MPa | Concrete Rectangular | 250 | 250 | 625 | 4612.5 | 0.29 | 705.28 | G300E | 1364146.88 | 10.7 | G300E | 767981.25 | 6.03
584 | Story4 | B34 | 40 MPa RC Beam (25 cm x 25 cm) | Beam | 40MPa | Concrete Rectangular | 250 | 250 | 625 | 4612.5 | 0.29 | 705.28 | G300E | 1790514.84 | 14.05 | G300E | 767981.25 | 6.03
585 | Story4 | B35 | 40 MPa RC Beam (25 cm x 25 cm) | Beam | 40MPa | Concrete Rectangular | 250 | 250 | 625 | 4612.5 | 0.29 | 705.28 | G300E | 1894584.38 | 14.87 | G300E | 618027.43 | 4.85
586 | Story4 | B36 | 40 MPa RC Beam (25 cm x 25 cm) | Beam | 40MPa | Concrete Rectangular | 250 | 250 | 625 | 4612.5 | 0.29 | 705.28 | G300E | 1774371.09 | 13.92 | G300E | 767981.25 | 6.03
587 | Story4 | B37 | 40 MPa RC Beam (25 cm x 25 cm) | Beam | 40MPa | Concrete Rectangular | 250 | 250 | 625 | 4800 | 0.3 | 733.94 | G300E | 2195400 | 17.23 | G300E | 599400 | 4.7
588 | Story4 | B38 | 40 MPa RC Beam (25 cm x 25 cm) | Beam | 40MPa | Concrete Rectangular | 250 | 250 | 625 | 4612.5 | 0.29 | 705.28 | G300E | 2109930.47 | 16.56 | G300E | 575985.94 | 4.52
589 | Story4 | B4 | 40 MPa RC Beam (25 cm x 25 cm) | Beam | 40MPa | Concrete Rectangular | 250 | 250 | 625 | 4612.5 | 0.29 | 705.28 | G300E | 1367894.53 | 10.73 | G300E | 767981.25 | 6.03
590 | Story4 | B40 | 40 MPa RC Beam (25 cm x 25 cm) | Beam | 40MPa | Concrete Rectangular | 250 | 250 | 625 | 4612.5 | 0.29 | 705.28 | G300E | 2102146.88 | 16.49 | G300E | 575985.94 | 4.52
591 | Story4 | B41 | 40 MPa RC Beam (25 cm x 25 cm) | Beam | 40MPa | Concrete Rectangular | 250 | 250 | 625 | 4612.5 | 0.29 | 705.28 | G300E | 2110507.03 | 16.56 | G300E | 575985.94 | 4.52
592 | Story4 | B42 | 40 MPa RC Beam (25 cm x 25 cm) | Beam | 40MPa | Concrete Rectangular | 250 | 250 | 625 | 4612.5 | 0.29 | 705.28 | G300E | 1708354.69 | 13.4 | G300E | 767981.25 | 6.03
593 | Story4 | B43 | 40 MPa RC Beam (25 cm x 25 cm) | Beam | 40MPa | Concrete Rectangular | 250 | 250 | 625 | 4612.5 | 0.29 | 705.28 | G300E | 1894584.38 | 14.87 | G300E | 42041.5 | 0.33
594 | Story4 | B44 | 40 MPa RC Beam (25 cm x 25 cm) | Beam | 40MPa | Concrete Rectangular | 250 | 250 | 625 | 4612.5 | 0.29 | 705.28 | G300E | 1369047.66 | 10.74 | G300E | 767981.25 | 6.03
595 | Story4 | B45 | 40 MPa RC Beam (25 cm x 25 cm) | Beam | 40MPa | Concrete Rectangular | 250 | 250 | 625 | 4612.5 | 0.29 | 705.28 | G300E | 1858837.5 | 14.59 | G300E | 767981.25 | 6.03
596 | Story4 | B46 | 40 MPa RC Beam (25 cm x 25 cm) | Beam | 40MPa | Concrete Rectangular | 250 | 250 | 625 | 4612.5 | 0.29 | 705.28 | G300E | 1927736.72 | 15.13 | G300E | 618027.43 | 4.85
597 | Story4 | B47 | 40 MPa RC Beam (25 cm x 25 cm) | Beam | 40MPa | Concrete Rectangular | 250 | 250 | 625 | 4612.5 | 0.29 | 705.28 | G300E | 1928025 | 15.13 | G300E | 618027.43 | 4.85
598 | Story4 | B48 | 40 MPa RC Beam (25 cm x 25 cm) | Beam | 40MPa | Concrete Rectangular | 250 | 250 | 625 | 4612.5 | 0.29 | 705.28 | G300E | 1774371.09 | 13.92 | G300E | 767981.25 | 6.03
599 | Story4 | B49 | 40 MPa RC Beam (25 cm x 25 cm) | Beam | 40MPa | Concrete Rectangular | 250 | 250 | 625 | 4612.5 | 0.29 | 705.28 | G300E | 1894584.38 | 14.87 | G300E | 618027.43 | 4.85
600 | Story4 | B5 | 40 MPa RC Beam (25 cm x 25 cm) | Beam | 40MPa | Concrete Rectangular | 250 | 250 | 625 | 4612.5 | 0.29 | 705.28 | G300E | 1893431.25 | 14.86 | G300E | 42041.5 | 0.33
601 | Story4 | B50 | 40 MPa RC Beam (25 cm x 25 cm) | Beam | 40MPa | Concrete Rectangular | 250 | 250 | 625 | 4612.5 | 0.29 | 705.28 | G300E | 1588429.69 | 12.46 | G300E | 767981.25 | 6.03
602 | Story4 | B51 | 40 MPa RC Beam (25 cm x 25 cm) | Beam | 40MPa | Concrete Rectangular | 250 | 250 | 625 | 4612.5 | 0.29 | 705.28 | G300E | 1891413.28 | 14.84 | G300E | 618027.43 | 4.85
603 | Story4 | B52 | 40 MPa RC Beam (25 cm x 25 cm) | Beam | 40MPa | Concrete Rectangular | 250 | 250 | 625 | 4612.5 | 0.29 | 705.28 | G300E | 1774082.81 | 13.92 | G300E | 383990.62 | 3.01
604 | Story4 | B53 | 40 MPa RC Beam (25 cm x 25 cm) | Beam | 40MPa | Concrete Rectangular | 250 | 250 | 625 | 4612.5 | 0.29 | 705.28 | G300E | 1860855.47 | 14.6 | G300E | 618027.43 | 4.85
605 | Story4 | B54 | 40 MPa RC Beam (25 cm x 25 cm) | Beam | 40MPa | Concrete Rectangular | 250 | 250 | 625 | 4612.5 | 0.29 | 705.28 | G300E | 1928025 | 15.13 | G300E | 42041.5 | 0.33
606 | Story4 | B55 | 40 MPa RC Beam (25 cm x 25 cm) | Beam | 40MPa | Concrete Rectangular | 250 | 250 | 625 | 4612.5 | 0.29 | 705.28 | G300E | 1439676.56 | 11.3 | G300E | 767981.25 | 6.03
607 | Story4 | B56 | 40 MPa RC Beam (25 cm x 25 cm) | Beam | 40MPa | Concrete Rectangular | 250 | 250 | 625 | 4612.5 | 0.29 | 705.28 | G300E | 1858837.5 | 14.59 | G300E | 767981.25 | 6.03
608 | Story4 | B57 | 40 MPa RC Beam (25 cm x 25 cm) | Beam | 40MPa | Concrete Rectangular | 250 | 250 | 625 | 4612.5 | 0.29 | 705.28 | G300E | 1790514.84 | 14.05 | G300E | 767981.25 | 6.03
609 | Story4 | B58 | 40 MPa RC Beam (25 cm x 25 cm) | Beam | 40MPa | Concrete Rectangular | 250 | 250 | 625 | 4612.5 | 0.29 | 705.28 | G300E | 1786190.62 | 14.02 | G300E | 767981.25 | 6.03
610 | Story4 | B59 | 40 MPa RC Beam (25 cm x 25 cm) | Beam | 40MPa | Concrete Rectangular | 250 | 250 | 625 | 4612.5 | 0.29 | 705.28 | G300E | 1790514.84 | 14.05 | G300E | 767981.25 | 6.03
611 | Story4 | B6 | 40 MPa RC Beam (25 cm x 25 cm) | Beam | 40MPa | Concrete Rectangular | 250 | 250 | 625 | 4612.5 | 0.29 | 705.28 | G300E | 1364146.88 | 10.7 | G300E | 767981.25 | 6.03
612 | Story4 | B60 | 40 MPa RC Beam (25 cm x 25 cm) | Beam | 40MPa | Concrete Rectangular | 250 | 250 | 625 | 4612.5 | 0.29 | 705.28 | G300E | 1858837.5 | 14.59 | G300E | 767981.25 | 6.03
613 | Story4 | B7 | 40 MPa RC Beam (25 cm x 25 cm) | Beam | 40MPa | Concrete Rectangular | 250 | 250 | 625 | 4612.5 | 0.29 | 705.28 | G300E | 1891413.28 | 14.84 | G300E | 42041.5 | 0.33
614 | Story4 | B8 | 40 MPa RC Beam (25 cm x 25 cm) | Beam | 40MPa | Concrete Rectangular | 250 | 250 | 625 | 4612.5 | 0.29 | 705.28 | G300E | 1369047.66 | 10.74 | G300E | 767981.25 | 6.03
615 | Story4 | B9 | 40 MPa RC Beam (25 cm x 25 cm) | Beam | 40MPa | Concrete Rectangular | 250 | 250 | 625 | 4612.5 | 0.29 | 705.28 | G300E | 1860278.91 | 14.6 | G300E | 42041.5 | 0.33
616 | Story5 | B1 | 40 MPa RC Beam (25 cm x 25 cm) | Beam | 40MPa | Concrete Rectangular | 250 | 250 | 625 | 4625 | 0.29 | 707.19 | G300E | 1839882.81 | 14.44 | G300E | 770062.5 | 6.04
617 | Story5 | B10 | 40 MPa RC Beam (25 cm x 25 cm) | Beam | 40MPa | Concrete Rectangular | 250 | 250 | 625 | 4625 | 0.29 | 707.19 | G300E | 1453406.25 | 11.4 | G300E | 770062.5 | 6.04
618 | Story5 | B11 | 40 MPa RC Beam (25 cm x 25 cm) | Beam | 40MPa | Concrete Rectangular | 250 | 250 | 625 | 4625 | 0.29 | 707.19 | G300E | 1453695.31 | 11.41 | G300E | 770062.5 | 6.04
619 | Story5 | B12 | 40 MPa RC Beam (25 cm x 25 cm) | Beam | 40MPa | Concrete Rectangular | 250 | 250 | 625 | 4625 | 0.29 | 707.19 | G300E | 1798835.94 | 14.11 | G300E | 770062.5 | 6.04
620 | Story5 | B13 | 40 MPa RC Beam (25 cm x 25 cm) | Beam | 40MPa | Concrete Rectangular | 250 | 250 | 625 | 4625 | 0.29 | 707.19 | G300E | 2140218.75 | 16.79 | G300E | 640780.02 | 5.03
621 | Story5 | B14 | 40 MPa RC Beam (25 cm x 25 cm) | Beam | 40MPa | Concrete Rectangular | 250 | 250 | 625 | 4625 | 0.29 | 707.19 | G300E | 2217398.44 | 17.4 | G300E | 694882.4 | 5.45
622 | Story5 | B15 | 40 MPa RC Beam (25 cm x 25 cm) | Beam | 40MPa | Concrete Rectangular | 250 | 250 | 625 | 4625 | 0.29 | 707.19 | G300E | 1967648.44 | 15.44 | G300E | 791140.21 | 6.21
623 | Story5 | B16 | 40 MPa RC Beam (25 cm x 25 cm) | Beam | 40MPa | Concrete Rectangular | 250 | 250 | 625 | 4800 | 0.3 | 733.94 | G300E | 2526000 | 19.82 | G300E | 621275.25 | 4.87
624 | Story5 | B17 | 40 MPa RC Beam (25 cm x 25 cm) | Beam | 40MPa | Concrete Rectangular | 250 | 250 | 625 | 4625 | 0.29 | 707.19 | G300E | 1783515.62 | 13.99 | G300E | 770062.5 | 6.04
625 | Story5 | B18 | 40 MPa RC Beam (25 cm x 25 cm) | Beam | 40MPa | Concrete Rectangular | 250 | 250 | 625 | 4800 | 0.3 | 733.94 | G300E | 2571600 | 20.18 | G300E | 743050.5 | 5.83
626 | Story5 | B19 | 40 MPa RC Beam (25 cm x 25 cm) | Beam | 40MPa | Concrete Rectangular | 250 | 250 | 625 | 4625 | 0.29 | 707.19 | G300E | 1939320.31 | 15.22 | G300E | 812217.93 | 6.37
627 | Story5 | B2 | 40 MPa RC Beam (25 cm x 25 cm) | Beam | 40MPa | Concrete Rectangular | 250 | 250 | 625 | 4625 | 0.29 | 707.19 | G300E | 1483468.75 | 11.64 | G300E | 770062.5 | 6.04
628 | Story5 | B20 | 40 MPa RC Beam (25 cm x 25 cm) | Beam | 40MPa | Concrete Rectangular | 250 | 250 | 625 | 4625 | 0.29 | 707.19 | G300E | 1938742.19 | 15.21 | G300E | 812217.93 | 6.37
629 | Story5 | B21 | 40 MPa RC Beam (25 cm x 25 cm) | Beam | 40MPa | Concrete Rectangular | 250 | 250 | 625 | 4625 | 0.29 | 707.19 | G300E | 2167679.69 | 17.01 | G300E | 469342.11 | 3.68
630 | Story5 | B22 | 40 MPa RC Beam (25 cm x 25 cm) | Beam | 40MPa | Concrete Rectangular | 250 | 250 | 625 | 4625 | 0.29 | 707.19 | G300E | 1375070.31 | 10.79 | G300E | 770062.5 | 6.04
631 | Story5 | B23 | 40 MPa RC Beam (25 cm x 25 cm) | Beam | 40MPa | Concrete Rectangular | 250 | 250 | 625 | 4625 | 0.29 | 707.19 | G300E | 1793921.88 | 14.08 | G300E | 770062.5 | 6.04
632 | Story5 | B24 | 40 MPa RC Beam (25 cm x 25 cm) | Beam | 40MPa | Concrete Rectangular | 250 | 250 | 625 | 4625 | 0.29 | 707.19 | G300E | 2213351.56 | 17.37 | G300E | 875451.07 | 6.87
633 | Story5 | B25 | 40 MPa RC Beam (25 cm x 25 cm) | Beam | 40MPa | Concrete Rectangular | 250 | 250 | 625 | 4625 | 0.29 | 707.19 | G300E | 1916773.44 | 15.04 | G300E | 770062.5 | 6.04
634 | Story5 | B26 | 40 MPa RC Beam (25 cm x 25 cm) | Beam | 40MPa | Concrete Rectangular | 250 | 250 | 625 | 4800 | 0.3 | 733.94 | G300E | 2524800 | 19.81 | G300E | 821075.25 | 6.44
635 | Story5 | B3 | 40 MPa RC Beam (25 cm x 25 cm) | Beam | 40MPa | Concrete Rectangular | 250 | 250 | 625 | 4625 | 0.29 | 707.19 | G300E | 2270296.88 | 17.81 | G300E | 352006.58 | 2.76
636 | Story5 | B30 | 40 MPa RC Beam (25 cm x 25 cm) | Beam | 40MPa | Concrete Rectangular | 250 | 250 | 625 | 4625 | 0.29 | 707.19 | G300E | 2477843.75 | 19.44 | G300E | 715960.12 | 5.62
637 | Story5 | B31 | 40 MPa RC Beam (25 cm x 25 cm) | Beam | 40MPa | Concrete Rectangular | 250 | 250 | 625 | 4625 | 0.29 | 707.19 | G300E | 1783515.62 | 13.99 | G300E | 770062.5 | 6.04
638 | Story5 | B32 | 40 MPa RC Beam (25 cm x 25 cm) | Beam | 40MPa | Concrete Rectangular | 250 | 250 | 625 | 4625 | 0.29 | 707.19 | G300E | 2214218.75 | 17.37 | G300E | 586677.64 | 4.6
639 | Story5 | B33 | 40 MPa RC Beam (25 cm x 25 cm) | Beam | 40MPa | Concrete Rectangular | 250 | 250 | 625 | 4625 | 0.29 | 707.19 | G300E | 1369000 | 10.74 | G300E | 770062.5 | 6.04
640 | Story5 | B34 | 40 MPa RC Beam (25 cm x 25 cm) | Beam | 40MPa | Concrete Rectangular | 250 | 250 | 625 | 4625 | 0.29 | 707.19 | G300E | 1799414.06 | 14.12 | G300E | 770062.5 | 6.04
641 | Story5 | B35 | 40 MPa RC Beam (25 cm x 25 cm) | Beam | 40MPa | Concrete Rectangular | 250 | 250 | 625 | 4625 | 0.29 | 707.19 | G300E | 2338515.62 | 18.35 | G300E | 854373.36 | 6.7
642 | Story5 | B36 | 40 MPa RC Beam (25 cm x 25 cm) | Beam | 40MPa | Concrete Rectangular | 250 | 250 | 625 | 4625 | 0.29 | 707.19 | G300E | 2196296.88 | 17.23 | G300E | 812217.93 | 6.37
643 | Story5 | B37 | 40 MPa RC Beam (25 cm x 25 cm) | Beam | 40MPa | Concrete Rectangular | 250 | 250 | 625 | 4800 | 0.3 | 733.94 | G300E | 2583000 | 20.27 | G300E | 842950.5 | 6.61
644 | Story5 | B38 | 40 MPa RC Beam (25 cm x 25 cm) | Beam | 40MPa | Concrete Rectangular | 250 | 250 | 625 | 4625 | 0.29 | 707.19 | G300E | 2489117.19 | 19.53 | G300E | 812217.93 | 6.37
645 | Story5 | B4 | 40 MPa RC Beam (25 cm x 25 cm) | Beam | 40MPa | Concrete Rectangular | 250 | 250 | 625 | 4625 | 0.29 | 707.19 | G300E | 1374781.25 | 10.79 | G300E | 770062.5 | 6.04
646 | Story5 | B40 | 40 MPa RC Beam (25 cm x 25 cm) | Beam | 40MPa | Concrete Rectangular | 250 | 250 | 625 | 4625 | 0.29 | 707.19 | G300E | 2477554.69 | 19.44 | G300E | 812217.93 | 6.37
647 | Story5 | B41 | 40 MPa RC Beam (25 cm x 25 cm) | Beam | 40MPa | Concrete Rectangular | 250 | 250 | 625 | 4625 | 0.29 | 707.19 | G300E | 2489117.19 | 19.53 | G300E | 619702.3 | 4.86
648 | Story5 | B42 | 40 MPa RC Beam (25 cm x 25 cm) | Beam | 40MPa | Concrete Rectangular | 250 | 250 | 625 | 4625 | 0.29 | 707.19 | G300E | 1939031.25 | 15.21 | G300E | 812217.93 | 6.37
649 | Story5 | B43 | 40 MPa RC Beam (25 cm x 25 cm) | Beam | 40MPa | Concrete Rectangular | 250 | 250 | 625 | 4625 | 0.29 | 707.19 | G300E | 2338515.62 | 18.35 | G300E | 469342.11 | 3.68
650 | Story5 | B44 | 40 MPa RC Beam (25 cm x 25 cm) | Beam | 40MPa | Concrete Rectangular | 250 | 250 | 625 | 4625 | 0.29 | 707.19 | G300E | 1375070.31 | 10.79 | G300E | 770062.5 | 6.04
651 | Story5 | B45 | 40 MPa RC Beam (25 cm x 25 cm) | Beam | 40MPa | Concrete Rectangular | 250 | 250 | 625 | 4625 | 0.29 | 707.19 | G300E | 1875437.5 | 14.72 | G300E | 770062.5 | 6.04
652 | Story5 | B46 | 40 MPa RC Beam (25 cm x 25 cm) | Beam | 40MPa | Concrete Rectangular | 250 | 250 | 625 | 4625 | 0.29 | 707.19 | G300E | 2305562.5 | 18.09 | G300E | 854373.36 | 6.7
653 | Story5 | B47 | 40 MPa RC Beam (25 cm x 25 cm) | Beam | 40MPa | Concrete Rectangular | 250 | 250 | 625 | 4625 | 0.29 | 707.19 | G300E | 2305851.56 | 18.09 | G300E | 854373.36 | 6.7
654 | Story5 | B48 | 40 MPa RC Beam (25 cm x 25 cm) | Beam | 40MPa | Concrete Rectangular | 250 | 250 | 625 | 4625 | 0.29 | 707.19 | G300E | 2196296.88 | 17.23 | G300E | 812217.93 | 6.37
655 | Story5 | B49 | 40 MPa RC Beam (25 cm x 25 cm) | Beam | 40MPa | Concrete Rectangular | 250 | 250 | 625 | 4625 | 0.29 | 707.19 | G300E | 2338515.62 | 18.35 | G300E | 854373.36 | 6.7
656 | Story5 | B5 | 40 MPa RC Beam (25 cm x 25 cm) | Beam | 40MPa | Concrete Rectangular | 250 | 250 | 625 | 4625 | 0.29 | 707.19 | G300E | 2337070.31 | 18.34 | G300E | 469342.11 | 3.68
657 | Story5 | B50 | 40 MPa RC Beam (25 cm x 25 cm) | Beam | 40MPa | Concrete Rectangular | 250 | 250 | 625 | 4625 | 0.29 | 707.19 | G300E | 1917062.5 | 15.04 | G300E | 770062.5 | 6.04
658 | Story5 | B51 | 40 MPa RC Beam (25 cm x 25 cm) | Beam | 40MPa | Concrete Rectangular | 250 | 250 | 625 | 4625 | 0.29 | 707.19 | G300E | 2214218.75 | 17.37 | G300E | 875451.07 | 6.87
659 | Story5 | B52 | 40 MPa RC Beam (25 cm x 25 cm) | Beam | 40MPa | Concrete Rectangular | 250 | 250 | 625 | 4625 | 0.29 | 707.19 | G300E | 2196007.81 | 17.23 | G300E | 812217.93 | 6.37
660 | Story5 | B53 | 40 MPa RC Beam (25 cm x 25 cm) | Beam | 40MPa | Concrete Rectangular | 250 | 250 | 625 | 4625 | 0.29 | 707.19 | G300E | 2167679.69 | 17.01 | G300E | 854373.36 | 6.7
661 | Story5 | B54 | 40 MPa RC Beam (25 cm x 25 cm) | Beam | 40MPa | Concrete Rectangular | 250 | 250 | 625 | 4625 | 0.29 | 707.19 | G300E | 2305851.56 | 18.09 | G300E | 469342.11 | 3.68
662 | Story5 | B55 | 40 MPa RC Beam (25 cm x 25 cm) | Beam | 40MPa | Concrete Rectangular | 250 | 250 | 625 | 4625 | 0.29 | 707.19 | G300E | 1453406.25 | 11.4 | G300E | 770062.5 | 6.04
663 | Story5 | B56 | 40 MPa RC Beam (25 cm x 25 cm) | Beam | 40MPa | Concrete Rectangular | 250 | 250 | 625 | 4625 | 0.29 | 707.19 | G300E | 1875437.5 | 14.72 | G300E | 770062.5 | 6.04
664 | Story5 | B57 | 40 MPa RC Beam (25 cm x 25 cm) | Beam | 40MPa | Concrete Rectangular | 250 | 250 | 625 | 4625 | 0.29 | 707.19 | G300E | 1799414.06 | 14.12 | G300E | 770062.5 | 6.04
665 | Story5 | B58 | 40 MPa RC Beam (25 cm x 25 cm) | Beam | 40MPa | Concrete Rectangular | 250 | 250 | 625 | 4625 | 0.29 | 707.19 | G300E | 1793921.88 | 14.08 | G300E | 770062.5 | 6.04
666 | Story5 | B59 | 40 MPa RC Beam (25 cm x 25 cm) | Beam | 40MPa | Concrete Rectangular | 250 | 250 | 625 | 4625 | 0.29 | 707.19 | G300E | 1799414.06 | 14.12 | G300E | 770062.5 | 6.04
667 | Story5 | B6 | 40 MPa RC Beam (25 cm x 25 cm) | Beam | 40MPa | Concrete Rectangular | 250 | 250 | 625 | 4625 | 0.29 | 707.19 | G300E | 1369000 | 10.74 | G300E | 770062.5 | 6.04
668 | Story5 | B60 | 40 MPa RC Beam (25 cm x 25 cm) | Beam | 40MPa | Concrete Rectangular | 250 | 250 | 625 | 4625 | 0.29 | 707.19 | G300E | 1875437.5 | 14.72 | G300E | 770062.5 | 6.04
669 | Story5 | B7 | 40 MPa RC Beam (25 cm x 25 cm) | Beam | 40MPa | Concrete Rectangular | 250 | 250 | 625 | 4625 | 0.29 | 707.19 | G300E | 2213929.69 | 17.37 | G300E | 586677.64 | 4.6
670 | Story5 | B8 | 40 MPa RC Beam (25 cm x 25 cm) | Beam | 40MPa | Concrete Rectangular | 250 | 250 | 625 | 4625 | 0.29 | 707.19 | G300E | 1375070.31 | 10.79 | G300E | 770062.5 | 6.04
671 | Story5 | B9 | 40 MPa RC Beam (25 cm x 25 cm) | Beam | 40MPa | Concrete Rectangular | 250 | 250 | 625 | 4625 | 0.29 | 707.19 | G300E | 2167679.69 | 17.01 | G300E | 469342.11 | 3.68
672 | Story6 | B1 | 40 MPa RC Beam (25 cm x 25 cm) | Beam | 40MPa | Concrete Rectangular | 250 | 250 | 625 | 4625 | 0.29 | 707.19 | G300E | 1846242.19 | 14.49 | G300E | 770062.5 | 6.04
673 | Story6 | B10 | 40 MPa RC Beam (25 cm x 25 cm) | Beam | 40MPa | Concrete Rectangular | 250 | 250 | 625 | 4625 | 0.29 | 707.19 | G300E | 1467570.31 | 11.52 | G300E | 770062.5 | 6.04
674 | Story6 | B11 | 40 MPa RC Beam (25 cm x 25 cm) | Beam | 40MPa | Concrete Rectangular | 250 | 250 | 625 | 4625 | 0.29 | 707.19 | G300E | 1467570.31 | 11.52 | G300E | 770062.5 | 6.04
675 | Story6 | B12 | 40 MPa RC Beam (25 cm x 25 cm) | Beam | 40MPa | Concrete Rectangular | 250 | 250 | 625 | 4625 | 0.29 | 707.19 | G300E | 1806062.5 | 14.17 | G300E | 770062.5 | 6.04
676 | Story6 | B13 | 40 MPa RC Beam (25 cm x 25 cm) | Beam | 40MPa | Concrete Rectangular | 250 | 250 | 625 | 4625 | 0.29 | 707.19 | G300E | 2202656.25 | 17.28 | G300E | 640780.02 | 5.03
677 | Story6 | B14 | 40 MPa RC Beam (25 cm x 25 cm) | Beam | 40MPa | Concrete Rectangular | 250 | 250 | 625 | 4625 | 0.29 | 707.19 | G300E | 2208726.56 | 17.33 | G300E | 791140.21 | 6.21
678 | Story6 | B15 | 40 MPa RC Beam (25 cm x 25 cm) | Beam | 40MPa | Concrete Rectangular | 250 | 250 | 625 | 4625 | 0.29 | 707.19 | G300E | 2076046.88 | 16.29 | G300E | 791140.21 | 6.21
679 | Story6 | B16 | 40 MPa RC Beam (25 cm x 25 cm) | Beam | 40MPa | Concrete Rectangular | 250 | 250 | 625 | 4800 | 0.3 | 733.94 | G300E | 2577000 | 20.22 | G300E | 721175.25 | 5.66
680 | Story6 | B17 | 40 MPa RC Beam (25 cm x 25 cm) | Beam | 40MPa | Concrete Rectangular | 250 | 250 | 625 | 4625 | 0.29 | 707.19 | G300E | 1754031.25 | 13.76 | G300E | 770062.5 | 6.04
681 | Story6 | B18 | 40 MPa RC Beam (25 cm x 25 cm) | Beam | 40MPa | Concrete Rectangular | 250 | 250 | 625 | 4800 | 0.3 | 733.94 | G300E | 2625000 | 20.6 | G300E | 743050.5 | 5.83
682 | Story6 | B19 | 40 MPa RC Beam (25 cm x 25 cm) | Beam | 40MPa | Concrete Rectangular | 250 | 250 | 625 | 4625 | 0.29 | 707.19 | G300E | 2107843.75 | 16.54 | G300E | 812217.93 | 6.37
683 | Story6 | B2 | 40 MPa RC Beam (25 cm x 25 cm) | Beam | 40MPa | Concrete Rectangular | 250 | 250 | 625 | 4625 | 0.29 | 707.19 | G300E | 1495898.44 | 11.74 | G300E | 770062.5 | 6.04
684 | Story6 | B20 | 40 MPa RC Beam (25 cm x 25 cm) | Beam | 40MPa | Concrete Rectangular | 250 | 250 | 625 | 4625 | 0.29 | 707.19 | G300E | 2107843.75 | 16.54 | G300E | 812217.93 | 6.37
685 | Story6 | B21 | 40 MPa RC Beam (25 cm x 25 cm) | Beam | 40MPa | Concrete Rectangular | 250 | 250 | 625 | 4625 | 0.29 | 707.19 | G300E | 2228671.88 | 17.49 | G300E | 661857.73 | 5.19
686 | Story6 | B22 | 40 MPa RC Beam (25 cm x 25 cm) | Beam | 40MPa | Concrete Rectangular | 250 | 250 | 625 | 4625 | 0.29 | 707.19 | G300E | 1566718.75 | 12.29 | G300E | 770062.5 | 6.04
687 | Story6 | B23 | 40 MPa RC Beam (25 cm x 25 cm) | Beam | 40MPa | Concrete Rectangular | 250 | 250 | 625 | 4625 | 0.29 | 707.19 | G300E | 1799703.12 | 14.12 | G300E | 770062.5 | 6.04
688 | Story6 | B24 | 40 MPa RC Beam (25 cm x 25 cm) | Beam | 40MPa | Concrete Rectangular | 250 | 250 | 625 | 4625 | 0.29 | 707.19 | G300E | 2285039.06 | 17.93 | G300E | 875451.07 | 6.87
689 | Story6 | B25 | 40 MPa RC Beam (25 cm x 25 cm) | Beam | 40MPa | Concrete Rectangular | 250 | 250 | 625 | 4625 | 0.29 | 707.19 | G300E | 1887867.19 | 14.81 | G300E | 770062.5 | 6.04
690 | Story6 | B26 | 40 MPa RC Beam (25 cm x 25 cm) | Beam | 40MPa | Concrete Rectangular | 250 | 250 | 625 | 4800 | 0.3 | 733.94 | G300E | 2577000 | 20.22 | G300E | 821075.25 | 6.44
691 | Story6 | B3 | 40 MPa RC Beam (25 cm x 25 cm) | Beam | 40MPa | Concrete Rectangular | 250 | 250 | 625 | 4625 | 0.29 | 707.19 | G300E | 2275210.94 | 17.85 | G300E | 448264.39 | 3.52
692 | Story6 | B30 | 40 MPa RC Beam (25 cm x 25 cm) | Beam | 40MPa | Concrete Rectangular | 250 | 250 | 625 | 4625 | 0.29 | 707.19 | G300E | 2529585.94 | 19.85 | G300E | 715960.12 | 5.62
693 | Story6 | B31 | 40 MPa RC Beam (25 cm x 25 cm) | Beam | 40MPa | Concrete Rectangular | 250 | 250 | 625 | 4625 | 0.29 | 707.19 | G300E | 1754031.25 | 13.76 | G300E | 770062.5 | 6.04
694 | Story6 | B32 | 40 MPa RC Beam (25 cm x 25 cm) | Beam | 40MPa | Concrete Rectangular | 250 | 250 | 625 | 4625 | 0.29 | 707.19 | G300E | 2285906.25 | 17.94 | G300E | 682935.45 | 5.36
695 | Story6 | B33 | 40 MPa RC Beam (25 cm x 25 cm) | Beam | 40MPa | Concrete Rectangular | 250 | 250 | 625 | 4625 | 0.29 | 707.19 | G300E | 1618171.88 | 12.7 | G300E | 770062.5 | 6.04
696 | Story6 | B34 | 40 MPa RC Beam (25 cm x 25 cm) | Beam | 40MPa | Concrete Rectangular | 250 | 250 | 625 | 4625 | 0.29 | 707.19 | G300E | 1807507.81 | 14.18 | G300E | 770062.5 | 6.04
697 | Story6 | B35 | 40 MPa RC Beam (25 cm x 25 cm) | Beam | 40MPa | Concrete Rectangular | 250 | 250 | 625 | 4625 | 0.29 | 707.19 | G300E | 2352968.75 | 18.46 | G300E | 875451.07 | 6.87
698 | Story6 | B36 | 40 MPa RC Beam (25 cm x 25 cm) | Beam | 40MPa | Concrete Rectangular | 250 | 250 | 625 | 4625 | 0.29 | 707.19 | G300E | 2187625 | 17.16 | G300E | 812217.93 | 6.37
699 | Story6 | B37 | 40 MPa RC Beam (25 cm x 25 cm) | Beam | 40MPa | Concrete Rectangular | 250 | 250 | 625 | 4800 | 0.3 | 733.94 | G300E | 2635800 | 20.68 | G300E | 842950.5 | 6.61
700 | Story6 | B38 | 40 MPa RC Beam (25 cm x 25 cm) | Beam | 40MPa | Concrete Rectangular | 250 | 250 | 625 | 4625 | 0.29 | 707.19 | G300E | 2539992.19 | 19.93 | G300E | 812217.93 | 6.37
701 | Story6 | B4 | 40 MPa RC Beam (25 cm x 25 cm) | Beam | 40MPa | Concrete Rectangular | 250 | 250 | 625 | 4625 | 0.29 | 707.19 | G300E | 1565562.5 | 12.28 | G300E | 770062.5 | 6.04
702 | Story6 | B40 | 40 MPa RC Beam (25 cm x 25 cm) | Beam | 40MPa | Concrete Rectangular | 250 | 250 | 625 | 4625 | 0.29 | 707.19 | G300E | 2529585.94 | 19.85 | G300E | 812217.93 | 6.37
703 | Story6 | B41 | 40 MPa RC Beam (25 cm x 25 cm) | Beam | 40MPa | Concrete Rectangular | 250 | 250 | 625 | 4625 | 0.29 | 707.19 | G300E | 2539992.19 | 19.93 | G300E | 715960.12 | 5.62
704 | Story6 | B42 | 40 MPa RC Beam (25 cm x 25 cm) | Beam | 40MPa | Concrete Rectangular | 250 | 250 | 625 | 4625 | 0.29 | 707.19 | G300E | 2107843.75 | 16.54 | G300E | 812217.93 | 6.37
705 | Story6 | B43 | 40 MPa RC Beam (25 cm x 25 cm) | Beam | 40MPa | Concrete Rectangular | 250 | 250 | 625 | 4625 | 0.29 | 707.19 | G300E | 2353546.88 | 18.47 | G300E | 682935.45 | 5.36
706 | Story6 | B44 | 40 MPa RC Beam (25 cm x 25 cm) | Beam | 40MPa | Concrete Rectangular | 250 | 250 | 625 | 4625 | 0.29 | 707.19 | G300E | 1566429.69 | 12.29 | G300E | 770062.5 | 6.04
707 | Story6 | B45 | 40 MPa RC Beam (25 cm x 25 cm) | Beam | 40MPa | Concrete Rectangular | 250 | 250 | 625 | 4625 | 0.29 | 707.19 | G300E | 1884687.5 | 14.79 | G300E | 770062.5 | 6.04
708 | Story6 | B46 | 40 MPa RC Beam (25 cm x 25 cm) | Beam | 40MPa | Concrete Rectangular | 250 | 250 | 625 | 4625 | 0.29 | 707.19 | G300E | 2309031.25 | 18.12 | G300E | 854373.36 | 6.7
709 | Story6 | B47 | 40 MPa RC Beam (25 cm x 25 cm) | Beam | 40MPa | Concrete Rectangular | 250 | 250 | 625 | 4625 | 0.29 | 707.19 | G300E | 2309031.25 | 18.12 | G300E | 854373.36 | 6.7
710 | Story6 | B48 | 40 MPa RC Beam (25 cm x 25 cm) | Beam | 40MPa | Concrete Rectangular | 250 | 250 | 625 | 4625 | 0.29 | 707.19 | G300E | 2187335.94 | 17.16 | G300E | 812217.93 | 6.37
711 | Story6 | B49 | 40 MPa RC Beam (25 cm x 25 cm) | Beam | 40MPa | Concrete Rectangular | 250 | 250 | 625 | 4625 | 0.29 | 707.19 | G300E | 2353257.81 | 18.46 | G300E | 875451.07 | 6.87
712 | Story6 | B5 | 40 MPa RC Beam (25 cm x 25 cm) | Beam | 40MPa | Concrete Rectangular | 250 | 250 | 625 | 4625 | 0.29 | 707.19 | G300E | 2351812.5 | 18.45 | G300E | 682935.45 | 5.36
713 | Story6 | B50 | 40 MPa RC Beam (25 cm x 25 cm) | Beam | 40MPa | Concrete Rectangular | 250 | 250 | 625 | 4625 | 0.29 | 707.19 | G300E | 1888445.31 | 14.82 | G300E | 770062.5 | 6.04
714 | Story6 | B51 | 40 MPa RC Beam (25 cm x 25 cm) | Beam | 40MPa | Concrete Rectangular | 250 | 250 | 625 | 4625 | 0.29 | 707.19 | G300E | 2286195.31 | 17.94 | G300E | 875451.07 | 6.87
715 | Story6 | B52 | 40 MPa RC Beam (25 cm x 25 cm) | Beam | 40MPa | Concrete Rectangular | 250 | 250 | 625 | 4625 | 0.29 | 707.19 | G300E | 2187625 | 17.16 | G300E | 812217.93 | 6.37
716 | Story6 | B53 | 40 MPa RC Beam (25 cm x 25 cm) | Beam | 40MPa | Concrete Rectangular | 250 | 250 | 625 | 4625 | 0.29 | 707.19 | G300E | 2228671.88 | 17.49 | G300E | 854373.36 | 6.7
717 | Story6 | B54 | 40 MPa RC Beam (25 cm x 25 cm) | Beam | 40MPa | Concrete Rectangular | 250 | 250 | 625 | 4625 | 0.29 | 707.19 | G300E | 2309031.25 | 18.12 | G300E | 661857.73 | 5.19
718 | Story6 | B55 | 40 MPa RC Beam (25 cm x 25 cm) | Beam | 40MPa | Concrete Rectangular | 250 | 250 | 625 | 4625 | 0.29 | 707.19 | G300E | 1467570.31 | 11.52 | G300E | 770062.5 | 6.04
719 | Story6 | B56 | 40 MPa RC Beam (25 cm x 25 cm) | Beam | 40MPa | Concrete Rectangular | 250 | 250 | 625 | 4625 | 0.29 | 707.19 | G300E | 1884398.44 | 14.79 | G300E | 770062.5 | 6.04
720 | Story6 | B57 | 40 MPa RC Beam (25 cm x 25 cm) | Beam | 40MPa | Concrete Rectangular | 250 | 250 | 625 | 4625 | 0.29 | 707.19 | G300E | 1807507.81 | 14.18 | G300E | 770062.5 | 6.04
721 | Story6 | B58 | 40 MPa RC Beam (25 cm x 25 cm) | Beam | 40MPa | Concrete Rectangular | 250 | 250 | 625 | 4625 | 0.29 | 707.19 | G300E | 1799703.12 | 14.12 | G300E | 770062.5 | 6.04
722 | Story6 | B59 | 40 MPa RC Beam (25 cm x 25 cm) | Beam | 40MPa | Concrete Rectangular | 250 | 250 | 625 | 4625 | 0.29 | 707.19 | G300E | 1807507.81 | 14.18 | G300E | 770062.5 | 6.04
723 | Story6 | B6 | 40 MPa RC Beam (25 cm x 25 cm) | Beam | 40MPa | Concrete Rectangular | 250 | 250 | 625 | 4625 | 0.29 | 707.19 | G300E | 1618171.88 | 12.7 | G300E | 770062.5 | 6.04
724 | Story6 | B60 | 40 MPa RC Beam (25 cm x 25 cm) | Beam | 40MPa | Concrete Rectangular | 250 | 250 | 625 | 4625 | 0.29 | 707.19 | G300E | 1884398.44 | 14.79 | G300E | 770062.5 | 6.04
725 | Story6 | B7 | 40 MPa RC Beam (25 cm x 25 cm) | Beam | 40MPa | Concrete Rectangular | 250 | 250 | 625 | 4625 | 0.29 | 707.19 | G300E | 2285617.19 | 17.93 | G300E | 682935.45 | 5.36
726 | Story6 | B8 | 40 MPa RC Beam (25 cm x 25 cm) | Beam | 40MPa | Concrete Rectangular | 250 | 250 | 625 | 4625 | 0.29 | 707.19 | G300E | 1566429.69 | 12.29 | G300E | 770062.5 | 6.04
727 | Story6 | B9 | 40 MPa RC Beam (25 cm x 25 cm) | Beam | 40MPa | Concrete Rectangular | 250 | 250 | 625 | 4625 | 0.29 | 707.19 | G300E | 2228671.88 | 17.49 | G300E | 661857.73 | 5.19
728 | Story7 | B1 | 40 MPa RC Beam (25 cm x 25 cm) | Beam | 40MPa | Concrete Rectangular | 250 | 250 | 625 | 4637.5 | 0.29 | 709.1 | G300E | 1867463.28 | 14.65 | G300E | 772143.75 | 6.06
729 | Story7 | B10 | 40 MPa RC Beam (25 cm x 25 cm) | Beam | 40MPa | Concrete Rectangular | 250 | 250 | 625 | 4637.5 | 0.29 | 709.1 | G300E | 1557620.31 | 12.22 | G300E | 772143.75 | 6.06
730 | Story7 | B11 | 40 MPa RC Beam (25 cm x 25 cm) | Beam | 40MPa | Concrete Rectangular | 250 | 250 | 625 | 4637.5 | 0.29 | 709.1 | G300E | 1557330.47 | 12.22 | G300E | 772143.75 | 6.06
731 | Story7 | B12 | 40 MPa RC Beam (25 cm x 25 cm) | Beam | 40MPa | Concrete Rectangular | 250 | 250 | 625 | 4637.5 | 0.29 | 709.1 | G300E | 1825725.78 | 14.33 | G300E | 772143.75 | 6.06
732 | Story7 | B13 | 40 MPa RC Beam (25 cm x 25 cm) | Beam | 40MPa | Concrete Rectangular | 250 | 250 | 625 | 4637.5 | 0.29 | 709.1 | G300E | 2231217.19 | 17.51 | G300E | 739029.83 | 5.8
733 | Story7 | B14 | 40 MPa RC Beam (25 cm x 25 cm) | Beam | 40MPa | Concrete Rectangular | 250 | 250 | 625 | 4637.5 | 0.29 | 709.1 | G300E | 2217014.84 | 17.4 | G300E | 793278.43 | 6.22
734 | Story7 | B15 | 40 MPa RC Beam (25 cm x 25 cm) | Beam | 40MPa | Concrete Rectangular | 250 | 250 | 625 | 4637.5 | 0.29 | 709.1 | G300E | 2083686.72 | 16.35 | G300E | 793278.43 | 6.22
735 | Story7 | B16 | 40 MPa RC Beam (25 cm x 25 cm) | Beam | 40MPa | Concrete Rectangular | 250 | 250 | 625 | 4800 | 0.3 | 733.94 | G300E | 2639700 | 20.71 | G300E | 721175.25 | 5.66
736 | Story7 | B17 | 40 MPa RC Beam (25 cm x 25 cm) | Beam | 40MPa | Concrete Rectangular | 250 | 250 | 625 | 4637.5 | 0.29 | 709.1 | G300E | 1742540.62 | 13.67 | G300E | 772143.75 | 6.06
737 | Story7 | B18 | 40 MPa RC Beam (25 cm x 25 cm) | Beam | 40MPa | Concrete Rectangular | 250 | 250 | 625 | 4800 | 0.3 | 733.94 | G300E | 2683200 | 21.05 | G300E | 721175.25 | 5.66
738 | Story7 | B19 | 40 MPa RC Beam (25 cm x 25 cm) | Beam | 40MPa | Concrete Rectangular | 250 | 250 | 625 | 4637.5 | 0.29 | 709.1 | G300E | 2117018.75 | 16.61 | G300E | 814413.11 | 6.39
739 | Story7 | B2 | 40 MPa RC Beam (25 cm x 25 cm) | Beam | 40MPa | Concrete Rectangular | 250 | 250 | 625 | 4637.5 | 0.29 | 709.1 | G300E | 1582836.72 | 12.42 | G300E | 772143.75 | 6.06
740 | Story7 | B20 | 40 MPa RC Beam (25 cm x 25 cm) | Beam | 40MPa | Concrete Rectangular | 250 | 250 | 625 | 4637.5 | 0.29 | 709.1 | G300E | 2116728.91 | 16.61 | G300E | 814413.11 | 6.39
741 | Story7 | B21 | 40 MPa RC Beam (25 cm x 25 cm) | Beam | 40MPa | Concrete Rectangular | 250 | 250 | 625 | 4637.5 | 0.29 | 709.1 | G300E | 2256723.44 | 17.71 | G300E | 663646.54 | 5.21
742 | Story7 | B22 | 40 MPa RC Beam (25 cm x 25 cm) | Beam | 40MPa | Concrete Rectangular | 250 | 250 | 625 | 4637.5 | 0.29 | 709.1 | G300E | 1652399.22 | 12.97 | G300E | 772143.75 | 6.06
743 | Story7 | B23 | 40 MPa RC Beam (25 cm x 25 cm) | Beam | 40MPa | Concrete Rectangular | 250 | 250 | 625 | 4637.5 | 0.29 | 709.1 | G300E | 1817030.47 | 14.26 | G300E | 772143.75 | 6.06
744 | Story7 | B24 | 40 MPa RC Beam (25 cm x 25 cm) | Beam | 40MPa | Concrete Rectangular | 250 | 250 | 625 | 4637.5 | 0.29 | 709.1 | G300E | 2326285.94 | 18.25 | G300E | 877817.16 | 6.89
745 | Story7 | B25 | 40 MPa RC Beam (25 cm x 25 cm) | Beam | 40MPa | Concrete Rectangular | 250 | 250 | 625 | 4637.5 | 0.29 | 709.1 | G300E | 1874999.22 | 14.71 | G300E | 772143.75 | 6.06
746 | Story7 | B26 | 40 MPa RC Beam (25 cm x 25 cm) | Beam | 40MPa | Concrete Rectangular | 250 | 250 | 625 | 4800 | 0.3 | 733.94 | G300E | 2638800 | 20.71 | G300E | 821075.25 | 6.44
747 | Story7 | B3 | 40 MPa RC Beam (25 cm x 25 cm) | Beam | 40MPa | Concrete Rectangular | 250 | 250 | 625 | 4637.5 | 0.29 | 709.1 | G300E | 2302518.75 | 18.07 | G300E | 449475.92 | 3.53
748 | Story7 | B30 | 40 MPa RC Beam (25 cm x 25 cm) | Beam | 40MPa | Concrete Rectangular | 250 | 250 | 625 | 4637.5 | 0.29 | 709.1 | G300E | 2591782.81 | 20.34 | G300E | 696760.46 | 5.47
749 | Story7 | B31 | 40 MPa RC Beam (25 cm x 25 cm) | Beam | 40MPa | Concrete Rectangular | 250 | 250 | 625 | 4637.5 | 0.29 | 709.1 | G300E | 1741960.94 | 13.67 | G300E | 772143.75 | 6.06
750 | Story7 | B32 | 40 MPa RC Beam (25 cm x 25 cm) | Beam | 40MPa | Concrete Rectangular | 250 | 250 | 625 | 4637.5 | 0.29 | 709.1 | G300E | 2326865.62 | 18.26 | G300E | 684781.22 | 5.37
751 | Story7 | B33 | 40 MPa RC Beam (25 cm x 25 cm) | Beam | 40MPa | Concrete Rectangular | 250 | 250 | 625 | 4637.5 | 0.29 | 709.1 | G300E | 1642834.38 | 12.89 | G300E | 772143.75 | 6.06
752 | Story7 | B34 | 40 MPa RC Beam (25 cm x 25 cm) | Beam | 40MPa | Concrete Rectangular | 250 | 250 | 625 | 4637.5 | 0.29 | 709.1 | G300E | 1827175 | 14.34 | G300E | 772143.75 | 6.06
753 | Story7 | B35 | 40 MPa RC Beam (25 cm x 25 cm) | Beam | 40MPa | Concrete Rectangular | 250 | 250 | 625 | 4637.5 | 0.29 | 709.1 | G300E | 2394978.91 | 18.79 | G300E | 877817.16 | 6.89
754 | Story7 | B36 | 40 MPa RC Beam (25 cm x 25 cm) | Beam | 40MPa | Concrete Rectangular | 250 | 250 | 625 | 4637.5 | 0.29 | 709.1 | G300E | 2196725.78 | 17.24 | G300E | 814413.11 | 6.39
755 | Story7 | B37 | 40 MPa RC Beam (25 cm x 25 cm) | Beam | 40MPa | Concrete Rectangular | 250 | 250 | 625 | 4800 | 0.3 | 733.94 | G300E | 2693100 | 21.13 | G300E | 821075.25 | 6.44
756 | Story7 | B38 | 40 MPa RC Beam (25 cm x 25 cm) | Beam | 40MPa | Concrete Rectangular | 250 | 250 | 625 | 4637.5 | 0.29 | 709.1 | G300E | 2601927.34 | 20.42 | G300E | 793278.43 | 6.22
757 | Story7 | B4 | 40 MPa RC Beam (25 cm x 25 cm) | Beam | 40MPa | Concrete Rectangular | 250 | 250 | 625 | 4637.5 | 0.29 | 709.1 | G300E | 1651819.53 | 12.96 | G300E | 772143.75 | 6.06
758 | Story7 | B40 | 40 MPa RC Beam (25 cm x 25 cm) | Beam | 40MPa | Concrete Rectangular | 250 | 250 | 625 | 4637.5 | 0.29 | 709.1 | G300E | 2592362.5 | 20.34 | G300E | 793278.43 | 6.22
759 | Story7 | B41 | 40 MPa RC Beam (25 cm x 25 cm) | Beam | 40MPa | Concrete Rectangular | 250 | 250 | 625 | 4637.5 | 0.29 | 709.1 | G300E | 2601927.34 | 20.42 | G300E | 696760.46 | 5.47
760 | Story7 | B42 | 40 MPa RC Beam (25 cm x 25 cm) | Beam | 40MPa | Concrete Rectangular | 250 | 250 | 625 | 4637.5 | 0.29 | 709.1 | G300E | 2116728.91 | 16.61 | G300E | 814413.11 | 6.39
761 | Story7 | B43 | 40 MPa RC Beam (25 cm x 25 cm) | Beam | 40MPa | Concrete Rectangular | 250 | 250 | 625 | 4637.5 | 0.29 | 709.1 | G300E | 2394978.91 | 18.79 | G300E | 684781.22 | 5.37
762 | Story7 | B44 | 40 MPa RC Beam (25 cm x 25 cm) | Beam | 40MPa | Concrete Rectangular | 250 | 250 | 625 | 4637.5 | 0.29 | 709.1 | G300E | 1652689.06 | 12.97 | G300E | 772143.75 | 6.06
763 | Story7 | B45 | 40 MPa RC Beam (25 cm x 25 cm) | Beam | 40MPa | Concrete Rectangular | 250 | 250 | 625 | 4637.5 | 0.29 | 709.1 | G300E | 1909780.47 | 14.98 | G300E | 772143.75 | 6.06
764 | Story7 | B46 | 40 MPa RC Beam (25 cm x 25 cm) | Beam | 40MPa | Concrete Rectangular | 250 | 250 | 625 | 4637.5 | 0.29 | 709.1 | G300E | 2337300 | 18.34 | G300E | 856682.48 | 6.72
765 | Story7 | B47 | 40 MPa RC Beam (25 cm x 25 cm) | Beam | 40MPa | Concrete Rectangular | 250 | 250 | 625 | 4637.5 | 0.29 | 709.1 | G300E | 2336720.31 | 18.33 | G300E | 856682.48 | 6.72
766 | Story7 | B48 | 40 MPa RC Beam (25 cm x 25 cm) | Beam | 40MPa | Concrete Rectangular | 250 | 250 | 625 | 4637.5 | 0.29 | 709.1 | G300E | 2196146.09 | 17.23 | G300E | 814413.11 | 6.39
767 | Story7 | B49 | 40 MPa RC Beam (25 cm x 25 cm) | Beam | 40MPa | Concrete Rectangular | 250 | 250 | 625 | 4637.5 | 0.29 | 709.1 | G300E | 2394978.91 | 18.79 | G300E | 877817.16 | 6.89
768 | Story7 | B5 | 40 MPa RC Beam (25 cm x 25 cm) | Beam | 40MPa | Concrete Rectangular | 250 | 250 | 625 | 4637.5 | 0.29 | 709.1 | G300E | 2394109.38 | 18.79 | G300E | 684781.22 | 5.37
769 | Story7 | B50 | 40 MPa RC Beam (25 cm x 25 cm) | Beam | 40MPa | Concrete Rectangular | 250 | 250 | 625 | 4637.5 | 0.29 | 709.1 | G300E | 1875289.06 | 14.71 | G300E | 772143.75 | 6.06
770 | Story7 | B51 | 40 MPa RC Beam (25 cm x 25 cm) | Beam | 40MPa | Concrete Rectangular | 250 | 250 | 625 | 4637.5 | 0.29 | 709.1 | G300E | 2326865.62 | 18.26 | G300E | 877817.16 | 6.89
771 | Story7 | B52 | 40 MPa RC Beam (25 cm x 25 cm) | Beam | 40MPa | Concrete Rectangular | 250 | 250 | 625 | 4637.5 | 0.29 | 709.1 | G300E | 2196146.09 | 17.23 | G300E | 814413.11 | 6.39
772 | Story7 | B53 | 40 MPa RC Beam (25 cm x 25 cm) | Beam | 40MPa | Concrete Rectangular | 250 | 250 | 625 | 4637.5 | 0.29 | 709.1 | G300E | 2256723.44 | 17.71 | G300E | 856682.48 | 6.72
773 | Story7 | B54 | 40 MPa RC Beam (25 cm x 25 cm) | Beam | 40MPa | Concrete Rectangular | 250 | 250 | 625 | 4637.5 | 0.29 | 709.1 | G300E | 2336720.31 | 18.33 | G300E | 663646.54 | 5.21
774 | Story7 | B55 | 40 MPa RC Beam (25 cm x 25 cm) | Beam | 40MPa | Concrete Rectangular | 250 | 250 | 625 | 4637.5 | 0.29 | 709.1 | G300E | 1557330.47 | 12.22 | G300E | 772143.75 | 6.06
775 | Story7 | B56 | 40 MPa RC Beam (25 cm x 25 cm) | Beam | 40MPa | Concrete Rectangular | 250 | 250 | 625 | 4637.5 | 0.29 | 709.1 | G300E | 1909200.78 | 14.98 | G300E | 772143.75 | 6.06
776 | Story7 | B57 | 40 MPa RC Beam (25 cm x 25 cm) | Beam | 40MPa | Concrete Rectangular | 250 | 250 | 625 | 4637.5 | 0.29 | 709.1 | G300E | 1826885.16 | 14.33 | G300E | 772143.75 | 6.06
777 | Story7 | B58 | 40 MPa RC Beam (25 cm x 25 cm) | Beam | 40MPa | Concrete Rectangular | 250 | 250 | 625 | 4637.5 | 0.29 | 709.1 | G300E | 1817320.31 | 14.26 | G300E | 772143.75 | 6.06
778 | Story7 | B59 | 40 MPa RC Beam (25 cm x 25 cm) | Beam | 40MPa | Concrete Rectangular | 250 | 250 | 625 | 4637.5 | 0.29 | 709.1 | G300E | 1827175 | 14.34 | G300E | 772143.75 | 6.06
779 | Story7 | B6 | 40 MPa RC Beam (25 cm x 25 cm) | Beam | 40MPa | Concrete Rectangular | 250 | 250 | 625 | 4637.5 | 0.29 | 709.1 | G300E | 1642834.38 | 12.89 | G300E | 772143.75 | 6.06
780 | Story7 | B60 | 40 MPa RC Beam (25 cm x 25 cm) | Beam | 40MPa | Concrete Rectangular | 250 | 250 | 625 | 4637.5 | 0.29 | 709.1 | G300E | 1909490.62 | 14.98 | G300E | 772143.75 | 6.06
781 | Story7 | B7 | 40 MPa RC Beam (25 cm x 25 cm) | Beam | 40MPa | Concrete Rectangular | 250 | 250 | 625 | 4637.5 | 0.29 | 709.1 | G300E | 2326575.78 | 18.26 | G300E | 684781.22 | 5.37
782 | Story7 | B8 | 40 MPa RC Beam (25 cm x 25 cm) | Beam | 40MPa | Concrete Rectangular | 250 | 250 | 625 | 4637.5 | 0.29 | 709.1 | G300E | 1652689.06 | 12.97 | G300E | 772143.75 | 6.06
783 | Story7 | B9 | 40 MPa RC Beam (25 cm x 25 cm) | Beam | 40MPa | Concrete Rectangular | 250 | 250 | 625 | 4637.5 | 0.29 | 709.1 | G300E | 2257303.12 | 17.71 | G300E | 663646.54 | 5.21
784 | Story8 | B1 | 40 MPa RC Beam (25 cm x 25 cm) | Beam | 40MPa | Concrete Rectangular | 250 | 250 | 625 | 4637.5 | 0.29 | 709.1 | G300E | 1741960.94 | 13.67 | G300E | 772143.75 | 6.06
785 | Story8 | B10 | 40 MPa RC Beam (25 cm x 25 cm) | Beam | 40MPa | Concrete Rectangular | 250 | 250 | 625 | 4637.5 | 0.29 | 709.1 | G300E | 1501970.31 | 11.79 | G300E | 772143.75 | 6.06
786 | Story8 | B11 | 40 MPa RC Beam (25 cm x 25 cm) | Beam | 40MPa | Concrete Rectangular | 250 | 250 | 625 | 4637.5 | 0.29 | 709.1 | G300E | 1501680.47 | 11.78 | G300E | 772143.75 | 6.06
787 | Story8 | B12 | 40 MPa RC Beam (25 cm x 25 cm) | Beam | 40MPa | Concrete Rectangular | 250 | 250 | 625 | 4637.5 | 0.29 | 709.1 | G300E | 1815581.25 | 14.25 | G300E | 772143.75 | 6.06
788 | Story8 | B13 | 40 MPa RC Beam (25 cm x 25 cm) | Beam | 40MPa | Concrete Rectangular | 250 | 250 | 625 | 4637.5 | 0.29 | 709.1 | G300E | 2164263.28 | 16.98 | G300E | 642511.86 | 5.04
789 | Story8 | B14 | 40 MPa RC Beam (25 cm x 25 cm) | Beam | 40MPa | Concrete Rectangular | 250 | 250 | 625 | 4637.5 | 0.29 | 709.1 | G300E | 2072382.81 | 16.26 | G300E | 793278.43 | 6.22
790 | Story8 | B15 | 40 MPa RC Beam (25 cm x 25 cm) | Beam | 40MPa | Concrete Rectangular | 250 | 250 | 625 | 4637.5 | 0.29 | 709.1 | G300E | 2070353.91 | 16.24 | G300E | 793278.43 | 6.22
791 | Story8 | B16 | 40 MPa RC Beam (25 cm x 25 cm) | Beam | 40MPa | Concrete Rectangular | 250 | 250 | 625 | 4800 | 0.3 | 733.94 | G300E | 2666100 | 20.92 | G300E | 721175.25 | 5.66
792 | Story8 | B17 | 40 MPa RC Beam (25 cm x 25 cm) | Beam | 40MPa | Concrete Rectangular | 250 | 250 | 625 | 4637.5 | 0.29 | 709.1 | G300E | 1727178.91 | 13.55 | G300E | 772143.75 | 6.06
793 | Story8 | B18 | 40 MPa RC Beam (25 cm x 25 cm) | Beam | 40MPa | Concrete Rectangular | 250 | 250 | 625 | 4800 | 0.3 | 733.94 | G300E | 2710200 | 21.27 | G300E | 842950.5 | 6.61
794 | Story8 | B19 | 40 MPa RC Beam (25 cm x 25 cm) | Beam | 40MPa | Concrete Rectangular | 250 | 250 | 625 | 4637.5 | 0.29 | 709.1 | G300E | 2103106.25 | 16.5 | G300E | 814413.11 | 6.39
795 | Story8 | B2 | 40 MPa RC Beam (25 cm x 25 cm) | Beam | 40MPa | Concrete Rectangular | 250 | 250 | 625 | 4637.5 | 0.29 | 709.1 | G300E | 1525737.5 | 11.97 | G300E | 772143.75 | 6.06
796 | Story8 | B20 | 40 MPa RC Beam (25 cm x 25 cm) | Beam | 40MPa | Concrete Rectangular | 250 | 250 | 625 | 4637.5 | 0.29 | 709.1 | G300E | 2103106.25 | 16.5 | G300E | 814413.11 | 6.39
797 | Story8 | B21 | 40 MPa RC Beam (25 cm x 25 cm) | Beam | 40MPa | Concrete Rectangular | 250 | 250 | 625 | 4637.5 | 0.29 | 709.1 | G300E | 2190639.06 | 17.19 | G300E | 663646.54 | 5.21
798 | Story8 | B22 | 40 MPa RC Beam (25 cm x 25 cm) | Beam | 40MPa | Concrete Rectangular | 250 | 250 | 625 | 4637.5 | 0.29 | 709.1 | G300E | 1531534.38 | 12.02 | G300E | 772143.75 | 6.06
799 | Story8 | B23 | 40 MPa RC Beam (25 cm x 25 cm) | Beam | 40MPa | Concrete Rectangular | 250 | 250 | 625 | 4637.5 | 0.29 | 709.1 | G300E | 1807175.78 | 14.18 | G300E | 772143.75 | 6.06
800 | Story8 | B24 | 40 MPa RC Beam (25 cm x 25 cm) | Beam | 40MPa | Concrete Rectangular | 250 | 250 | 625 | 4637.5 | 0.29 | 709.1 | G300E | 2376428.91 | 18.65 | G300E | 877817.16 | 6.89
801 | Story8 | B25 | 40 MPa RC Beam (25 cm x 25 cm) | Beam | 40MPa | Concrete Rectangular | 250 | 250 | 625 | 4637.5 | 0.29 | 709.1 | G300E | 1730946.88 | 13.58 | G300E | 772143.75 | 6.06
802 | Story8 | B26 | 40 MPa RC Beam (25 cm x 25 cm) | Beam | 40MPa | Concrete Rectangular | 250 | 250 | 625 | 4800 | 0.3 | 733.94 | G300E | 2671800 | 20.96 | G300E | 821075.25 | 6.44
803 | Story8 | B3 | 40 MPa RC Beam (25 cm x 25 cm) | Beam | 40MPa | Concrete Rectangular | 250 | 250 | 625 | 4637.5 | 0.29 | 709.1 | G300E | 2287736.72 | 17.95 | G300E | 449475.92 | 3.53
804 | Story8 | B30 | 40 MPa RC Beam (25 cm x 25 cm) | Beam | 40MPa | Concrete Rectangular | 250 | 250 | 625 | 4637.5 | 0.29 | 709.1 | G300E | 2618738.28 | 20.55 | G300E | 814413.11 | 6.39
805 | Story8 | B31 | 40 MPa RC Beam (25 cm x 25 cm) | Beam | 40MPa | Concrete Rectangular | 250 | 250 | 625 | 4637.5 | 0.29 | 709.1 | G300E | 1726889.06 | 13.55 | G300E | 772143.75 | 6.06
806 | Story8 | B32 | 40 MPa RC Beam (25 cm x 25 cm) | Beam | 40MPa | Concrete Rectangular | 250 | 250 | 625 | 4637.5 | 0.29 | 709.1 | G300E | 2376718.75 | 18.65 | G300E | 684781.22 | 5.37
807 | Story8 | B33 | 40 MPa RC Beam (25 cm x 25 cm) | Beam | 40MPa | Concrete Rectangular | 250 | 250 | 625 | 4637.5 | 0.29 | 709.1 | G300E | 1642544.53 | 12.89 | G300E | 772143.75 | 6.06
808 | Story8 | B34 | 40 MPa RC Beam (25 cm x 25 cm) | Beam | 40MPa | Concrete Rectangular | 250 | 250 | 625 | 4637.5 | 0.29 | 709.1 | G300E | 1817030.47 | 14.26 | G300E | 772143.75 | 6.06
809 | Story8 | B35 | 40 MPa RC Beam (25 cm x 25 cm) | Beam | 40MPa | Concrete Rectangular | 250 | 250 | 625 | 4637.5 | 0.29 | 709.1 | G300E | 2379617.19 | 18.67 | G300E | 877817.16 | 6.89
810 | Story8 | B36 | 40 MPa RC Beam (25 cm x 25 cm) | Beam | 40MPa | Concrete Rectangular | 250 | 250 | 625 | 4637.5 | 0.29 | 709.1 | G300E | 2111511.72 | 16.57 | G300E | 814413.11 | 6.39
811 | Story8 | B37 | 40 MPa RC Beam (25 cm x 25 cm) | Beam | 40MPa | Concrete Rectangular | 250 | 250 | 625 | 4800 | 0.3 | 733.94 | G300E | 2715900 | 21.31 | G300E | 842950.5 | 6.61
812 | Story8 | B38 | 40 MPa RC Beam (25 cm x 25 cm) | Beam | 40MPa | Concrete Rectangular | 250 | 250 | 625 | 4637.5 | 0.29 | 709.1 | G300E | 2624535.16 | 20.59 | G300E | 814413.11 | 6.39
813 | Story8 | B4 | 40 MPa RC Beam (25 cm x 25 cm) | Beam | 40MPa | Concrete Rectangular | 250 | 250 | 625 | 4637.5 | 0.29 | 709.1 | G300E | 1530375 | 12.01 | G300E | 772143.75 | 6.06
814 | Story8 | B40 | 40 MPa RC Beam (25 cm x 25 cm) | Beam | 40MPa | Concrete Rectangular | 250 | 250 | 625 | 4637.5 | 0.29 | 709.1 | G300E | 2619028.12 | 20.55 | G300E | 814413.11 | 6.39
815 | Story8 | B41 | 40 MPa RC Beam (25 cm x 25 cm) | Beam | 40MPa | Concrete Rectangular | 250 | 250 | 625 | 4637.5 | 0.29 | 709.1 | G300E | 2624535.16 | 20.59 | G300E | 814413.11 | 6.39
816 | Story8 | B42 | 40 MPa RC Beam (25 cm x 25 cm) | Beam | 40MPa | Concrete Rectangular | 250 | 250 | 625 | 4637.5 | 0.29 | 709.1 | G300E | 2103106.25 | 16.5 | G300E | 814413.11 | 6.39
817 | Story8 | B43 | 40 MPa RC Beam (25 cm x 25 cm) | Beam | 40MPa | Concrete Rectangular | 250 | 250 | 625 | 4637.5 | 0.29 | 709.1 | G300E | 2380196.88 | 18.68 | G300E | 684781.22 | 5.37
818 | Story8 | B44 | 40 MPa RC Beam (25 cm x 25 cm) | Beam | 40MPa | Concrete Rectangular | 250 | 250 | 625 | 4637.5 | 0.29 | 709.1 | G300E | 1531534.38 | 12.02 | G300E | 772143.75 | 6.06
819 | Story8 | B45 | 40 MPa RC Beam (25 cm x 25 cm) | Beam | 40MPa | Concrete Rectangular | 250 | 250 | 625 | 4637.5 | 0.29 | 709.1 | G300E | 1784278.12 | 14 | G300E | 772143.75 | 6.06
820 | Story8 | B46 | 40 MPa RC Beam (25 cm x 25 cm) | Beam | 40MPa | Concrete Rectangular | 250 | 250 | 625 | 4637.5 | 0.29 | 709.1 | G300E | 2322228.12 | 18.22 | G300E | 856682.48 | 6.72
821 | Story8 | B47 | 40 MPa RC Beam (25 cm x 25 cm) | Beam | 40MPa | Concrete Rectangular | 250 | 250 | 625 | 4637.5 | 0.29 | 709.1 | G300E | 2322228.12 | 18.22 | G300E | 856682.48 | 6.72
822 | Story8 | B48 | 40 MPa RC Beam (25 cm x 25 cm) | Beam | 40MPa | Concrete Rectangular | 250 | 250 | 625 | 4637.5 | 0.29 | 709.1 | G300E | 2111801.56 | 16.57 | G300E | 814413.11 | 6.39
823 | Story8 | B49 | 40 MPa RC Beam (25 cm x 25 cm) | Beam | 40MPa | Concrete Rectangular | 250 | 250 | 625 | 4637.5 | 0.29 | 709.1 | G300E | 2380196.88 | 18.68 | G300E | 877817.16 | 6.89
824 | Story8 | B5 | 40 MPa RC Beam (25 cm x 25 cm) | Beam | 40MPa | Concrete Rectangular | 250 | 250 | 625 | 4637.5 | 0.29 | 709.1 | G300E | 2378457.81 | 18.66 | G300E | 684781.22 | 5.37
825 | Story8 | B50 | 40 MPa RC Beam (25 cm x 25 cm) | Beam | 40MPa | Concrete Rectangular | 250 | 250 | 625 | 4637.5 | 0.29 | 709.1 | G300E | 1730946.88 | 13.58 | G300E | 772143.75 | 6.06
826 | Story8 | B51 | 40 MPa RC Beam (25 cm x 25 cm) | Beam | 40MPa | Concrete Rectangular | 250 | 250 | 625 | 4637.5 | 0.29 | 709.1 | G300E | 2376718.75 | 18.65 | G300E | 877817.16 | 6.89
827 | Story8 | B52 | 40 MPa RC Beam (25 cm x 25 cm) | Beam | 40MPa | Concrete Rectangular | 250 | 250 | 625 | 4637.5 | 0.29 | 709.1 | G300E | 2111511.72 | 16.57 | G300E | 814413.11 | 6.39
828 | Story8 | B53 | 40 MPa RC Beam (25 cm x 25 cm) | Beam | 40MPa | Concrete Rectangular | 250 | 250 | 625 | 4637.5 | 0.29 | 709.1 | G300E | 2190928.91 | 17.19 | G300E | 856682.48 | 6.72
829 | Story8 | B54 | 40 MPa RC Beam (25 cm x 25 cm) | Beam | 40MPa | Concrete Rectangular | 250 | 250 | 625 | 4637.5 | 0.29 | 709.1 | G300E | 2322517.97 | 18.22 | G300E | 663646.54 | 5.21
830 | Story8 | B55 | 40 MPa RC Beam (25 cm x 25 cm) | Beam | 40MPa | Concrete Rectangular | 250 | 250 | 625 | 4637.5 | 0.29 | 709.1 | G300E | 1501970.31 | 11.79 | G300E | 772143.75 | 6.06
831 | Story8 | B56 | 40 MPa RC Beam (25 cm x 25 cm) | Beam | 40MPa | Concrete Rectangular | 250 | 250 | 625 | 4637.5 | 0.29 | 709.1 | G300E | 1784567.97 | 14 | G300E | 772143.75 | 6.06
832 | Story8 | B57 | 40 MPa RC Beam (25 cm x 25 cm) | Beam | 40MPa | Concrete Rectangular | 250 | 250 | 625 | 4637.5 | 0.29 | 709.1 | G300E | 1816740.62 | 14.25 | G300E | 772143.75 | 6.06
833 | Story8 | B58 | 40 MPa RC Beam (25 cm x 25 cm) | Beam | 40MPa | Concrete Rectangular | 250 | 250 | 625 | 4637.5 | 0.29 | 709.1 | G300E | 1807175.78 | 14.18 | G300E | 772143.75 | 6.06
834 | Story8 | B59 | 40 MPa RC Beam (25 cm x 25 cm) | Beam | 40MPa | Concrete Rectangular | 250 | 250 | 625 | 4637.5 | 0.29 | 709.1 | G300E | 1817030.47 | 14.26 | G300E | 772143.75 | 6.06
835 | Story8 | B6 | 40 MPa RC Beam (25 cm x 25 cm) | Beam | 40MPa | Concrete Rectangular | 250 | 250 | 625 | 4637.5 | 0.29 | 709.1 | G300E | 1642254.69 | 12.89 | G300E | 772143.75 | 6.06
836 | Story8 | B60 | 40 MPa RC Beam (25 cm x 25 cm) | Beam | 40MPa | Concrete Rectangular | 250 | 250 | 625 | 4637.5 | 0.29 | 709.1 | G300E | 1784278.12 | 14 | G300E | 772143.75 | 6.06
837 | Story8 | B7 | 40 MPa RC Beam (25 cm x 25 cm) | Beam | 40MPa | Concrete Rectangular | 250 | 250 | 625 | 4637.5 | 0.29 | 709.1 | G300E | 2376139.06 | 18.64 | G300E | 684781.22 | 5.37
838 | Story8 | B8 | 40 MPa RC Beam (25 cm x 25 cm) | Beam | 40MPa | Concrete Rectangular | 250 | 250 | 625 | 4637.5 | 0.29 | 709.1 | G300E | 1531534.38 | 12.02 | G300E | 772143.75 | 6.06
839 | Story8 | B9 | 40 MPa RC Beam (25 cm x 25 cm) | Beam | 40MPa | Concrete Rectangular | 250 | 250 | 625 | 4637.5 | 0.29 | 709.1 | G300E | 2190639.06 | 17.19 | G300E | 663646.54 | 5.21
840 | Story9 | B1 | 40 MPa RC Beam (25 cm x 25 cm) | Beam | 40MPa | Concrete Rectangular | 250 | 250 | 625 | 4662.5 | 0.29 | 712.92 | G300E | 1699772.66 | 13.34 | G300E | 776306.25 | 6.09
841 | Story9 | B10 | 40 MPa RC Beam (25 cm x 25 cm) | Beam | 40MPa | Concrete Rectangular | 250 | 250 | 625 | 4662.5 | 0.29 | 712.92 | G300E | 1535128.12 | 12.05 | G300E | 776306.25 | 6.09
842 | Story9 | B11 | 40 MPa RC Beam (25 cm x 25 cm) | Beam | 40MPa | Concrete Rectangular | 250 | 250 | 625 | 4662.5 | 0.29 | 712.92 | G300E | 1535419.53 | 12.05 | G300E | 776306.25 | 6.09
843 | Story9 | B12 | 40 MPa RC Beam (25 cm x 25 cm) | Beam | 40MPa | Concrete Rectangular | 250 | 250 | 625 | 4662.5 | 0.29 | 712.92 | G300E | 1704726.56 | 13.38 | G300E | 776306.25 | 6.09
844 | Story9 | B13 | 40 MPa RC Beam (25 cm x 25 cm) | Beam | 40MPa | Concrete Rectangular | 250 | 250 | 625 | 4662.5 | 0.29 | 712.92 | G300E | 2203322.66 | 17.29 | G300E | 430650.36 | 3.38
845 | Story9 | B14 | 40 MPa RC Beam (25 cm x 25 cm) | Beam | 40MPa | Concrete Rectangular | 250 | 250 | 625 | 4662.5 | 0.29 | 712.92 | G300E | 2094628.12 | 16.44 | G300E | 506440.02 | 3.97
846 | Story9 | B15 | 40 MPa RC Beam (25 cm x 25 cm) | Beam | 40MPa | Concrete Rectangular | 250 | 250 | 625 | 4662.5 | 0.29 | 712.92 | G300E | 2037803.91 | 15.99 | G300E | 506440.02 | 3.97
847 | Story9 | B16 | 40 MPa RC Beam (25 cm x 25 cm) | Beam | 40MPa | Concrete Rectangular | 250 | 250 | 625 | 4800 | 0.3 | 733.94 | G300E | 2781600 | 21.83 | G300E | 721175.25 | 5.66
848 | Story9 | B17 | 40 MPa RC Beam (25 cm x 25 cm) | Beam | 40MPa | Concrete Rectangular | 250 | 250 | 625 | 4662.5 | 0.29 | 712.92 | G300E | 1756596.88 | 13.78 | G300E | 776306.25 | 6.09
849 | Story9 | B18 | 40 MPa RC Beam (25 cm x 25 cm) | Beam | 40MPa | Concrete Rectangular | 250 | 250 | 625 | 4800 | 0.3 | 733.94 | G300E | 2762100 | 21.67 | G300E | 842950.5 | 6.61
850 | Story9 | B19 | 40 MPa RC Beam (25 cm x 25 cm) | Beam | 40MPa | Concrete Rectangular | 250 | 250 | 625 | 4662.5 | 0.29 | 712.92 | G300E | 2073646.88 | 16.27 | G300E | 527688.64 | 4.14
851 | Story9 | B2 | 40 MPa RC Beam (25 cm x 25 cm) | Beam | 40MPa | Concrete Rectangular | 250 | 250 | 625 | 4662.5 | 0.29 | 712.92 | G300E | 1553778.12 | 12.19 | G300E | 776306.25 | 6.09
852 | Story9 | B20 | 40 MPa RC Beam (25 cm x 25 cm) | Beam | 40MPa | Concrete Rectangular | 250 | 250 | 625 | 4662.5 | 0.29 | 712.92 | G300E | 2073646.88 | 16.27 | G300E | 527688.64 | 4.14
853 | Story9 | B21 | 40 MPa RC Beam (25 cm x 25 cm) | Beam | 40MPa | Concrete Rectangular | 250 | 250 | 625 | 4662.5 | 0.29 | 712.92 | G300E | 2232463.28 | 17.52 | G300E | 667224.15 | 5.24
854 | Story9 | B22 | 40 MPa RC Beam (25 cm x 25 cm) | Beam | 40MPa | Concrete Rectangular | 250 | 250 | 625 | 4662.5 | 0.29 | 712.92 | G300E | 1438381.25 | 11.29 | G300E | 776306.25 | 6.09
855 | Story9 | B23 | 40 MPa RC Beam (25 cm x 25 cm) | Beam | 40MPa | Concrete Rectangular | 250 | 250 | 625 | 4662.5 | 0.29 | 712.92 | G300E | 1697150 | 13.32 | G300E | 776306.25 | 6.09
856 | Story9 | B24 | 40 MPa RC Beam (25 cm x 25 cm) | Beam | 40MPa | Concrete Rectangular | 250 | 250 | 625 | 4662.5 | 0.29 | 712.92 | G300E | 2345528.91 | 18.4 | G300E | 667224.15 | 5.24
857 | Story9 | B25 | 40 MPa RC Beam (25 cm x 25 cm) | Beam | 40MPa | Concrete Rectangular | 250 | 250 | 625 | 4662.5 | 0.29 | 712.92 | G300E | 1756596.88 | 13.78 | G300E | 776306.25 | 6.09
858 | Story9 | B26 | 40 MPa RC Beam (25 cm x 25 cm) | Beam | 40MPa | Concrete Rectangular | 250 | 250 | 625 | 4800 | 0.3 | 733.94 | G300E | 2727600 | 21.4 | G300E | 821075.25 | 6.44
859 | Story9 | B3 | 40 MPa RC Beam (25 cm x 25 cm) | Beam | 40MPa | Concrete Rectangular | 250 | 250 | 625 | 4662.5 | 0.29 | 712.92 | G300E | 2198660.16 | 17.25 | G300E | 430650.36 | 3.38
860 | Story9 | B30 | 40 MPa RC Beam (25 cm x 25 cm) | Beam | 40MPa | Concrete Rectangular | 250 | 250 | 625 | 4662.5 | 0.29 | 712.92 | G300E | 2683560.16 | 21.06 | G300E | 818803.48 | 6.42
861 | Story9 | B31 | 40 MPa RC Beam (25 cm x 25 cm) | Beam | 40MPa | Concrete Rectangular | 250 | 250 | 625 | 4662.5 | 0.29 | 712.92 | G300E | 1757179.69 | 13.79 | G300E | 776306.25 | 6.09
862 | Story9 | B32 | 40 MPa RC Beam (25 cm x 25 cm) | Beam | 40MPa | Concrete Rectangular | 250 | 250 | 625 | 4662.5 | 0.29 | 712.92 | G300E | 2346111.72 | 18.41 | G300E | 473147.59 | 3.71
863 | Story9 | B33 | 40 MPa RC Beam (25 cm x 25 cm) | Beam | 40MPa | Concrete Rectangular | 250 | 250 | 625 | 4662.5 | 0.29 | 712.92 | G300E | 1429347.66 | 11.22 | G300E | 776306.25 | 6.09
864 | Story9 | B34 | 40 MPa RC Beam (25 cm x 25 cm) | Beam | 40MPa | Concrete Rectangular | 250 | 250 | 625 | 4662.5 | 0.29 | 712.92 | G300E | 1706475 | 13.39 | G300E | 776306.25 | 6.09
865 | Story9 | B35 | 40 MPa RC Beam (25 cm x 25 cm) | Beam | 40MPa | Concrete Rectangular | 250 | 250 | 625 | 4662.5 | 0.29 | 712.92 | G300E | 2347568.75 | 18.42 | G300E | 667224.15 | 5.24
866 | Story9 | B36 | 40 MPa RC Beam (25 cm x 25 cm) | Beam | 40MPa | Concrete Rectangular | 250 | 250 | 625 | 4662.5 | 0.29 | 712.92 | G300E | 2138921.88 | 16.78 | G300E | 527688.64 | 4.14
867 | Story9 | B37 | 40 MPa RC Beam (25 cm x 25 cm) | Beam | 40MPa | Concrete Rectangular | 250 | 250 | 625 | 4800 | 0.3 | 733.94 | G300E | 2766300 | 21.71 | G300E | 842950.5 | 6.61
868 | Story9 | B38 | 40 MPa RC Beam (25 cm x 25 cm) | Beam | 40MPa | Concrete Rectangular | 250 | 250 | 625 | 4662.5 | 0.29 | 712.92 | G300E | 2687931.25 | 21.09 | G300E | 818803.48 | 6.42
869 | Story9 | B4 | 40 MPa RC Beam (25 cm x 25 cm) | Beam | 40MPa | Concrete Rectangular | 250 | 250 | 625 | 4662.5 | 0.29 | 712.92 | G300E | 1436924.22 | 11.27 | G300E | 776306.25 | 6.09
870 | Story9 | B40 | 40 MPa RC Beam (25 cm x 25 cm) | Beam | 40MPa | Concrete Rectangular | 250 | 250 | 625 | 4662.5 | 0.29 | 712.92 | G300E | 2684725.78 | 21.07 | G300E | 818803.48 | 6.42
871 | Story9 | B41 | 40 MPa RC Beam (25 cm x 25 cm) | Beam | 40MPa | Concrete Rectangular | 250 | 250 | 625 | 4662.5 | 0.29 | 712.92 | G300E | 2689096.88 | 21.1 | G300E | 818803.48 | 6.42
872 | Story9 | B42 | 40 MPa RC Beam (25 cm x 25 cm) | Beam | 40MPa | Concrete Rectangular | 250 | 250 | 625 | 4662.5 | 0.29 | 712.92 | G300E | 2073355.47 | 16.27 | G300E | 527688.64 | 4.14
873 | Story9 | B43 | 40 MPa RC Beam (25 cm x 25 cm) | Beam | 40MPa | Concrete Rectangular | 250 | 250 | 625 | 4662.5 | 0.29 | 712.92 | G300E | 2348151.56 | 18.42 | G300E | 473147.59 | 3.71
874 | Story9 | B44 | 40 MPa RC Beam (25 cm x 25 cm) | Beam | 40MPa | Concrete Rectangular | 250 | 250 | 625 | 4662.5 | 0.29 | 712.92 | G300E | 1438381.25 | 11.29 | G300E | 776306.25 | 6.09
875 | Story9 | B45 | 40 MPa RC Beam (25 cm x 25 cm) | Beam | 40MPa | Concrete Rectangular | 250 | 250 | 625 | 4662.5 | 0.29 | 712.92 | G300E | 1686659.38 | 13.23 | G300E | 776306.25 | 6.09
876 | Story9 | B46 | 40 MPa RC Beam (25 cm x 25 cm) | Beam | 40MPa | Concrete Rectangular | 250 | 250 | 625 | 4662.5 | 0.29 | 712.92 | G300E | 2236834.38 | 17.55 | G300E | 667224.15 | 5.24
877 | Story9 | B47 | 40 MPa RC Beam (25 cm x 25 cm) | Beam | 40MPa | Concrete Rectangular | 250 | 250 | 625 | 4662.5 | 0.29 | 712.92 | G300E | 2236834.38 | 17.55 | G300E | 667224.15 | 5.24
878 | Story9 | B48 | 40 MPa RC Beam (25 cm x 25 cm) | Beam | 40MPa | Concrete Rectangular | 250 | 250 | 625 | 4662.5 | 0.29 | 712.92 | G300E | 2078309.38 | 16.31 | G300E | 527688.64 | 4.14
879 | Story9 | B49 | 40 MPa RC Beam (25 cm x 25 cm) | Beam | 40MPa | Concrete Rectangular | 250 | 250 | 625 | 4662.5 | 0.29 | 712.92 | G300E | 2348151.56 | 18.42 | G300E | 667224.15 | 5.24
880 | Story9 | B5 | 40 MPa RC Beam (25 cm x 25 cm) | Beam | 40MPa | Concrete Rectangular | 250 | 250 | 625 | 4662.5 | 0.29 | 712.92 | G300E | 2347277.34 | 18.42 | G300E | 473147.59 | 3.71
881 | Story9 | B50 | 40 MPa RC Beam (25 cm x 25 cm) | Beam | 40MPa | Concrete Rectangular | 250 | 250 | 625 | 4662.5 | 0.29 | 712.92 | G300E | 1757179.69 | 13.79 | G300E | 776306.25 | 6.09
882 | Story9 | B51 | 40 MPa RC Beam (25 cm x 25 cm) | Beam | 40MPa | Concrete Rectangular | 250 | 250 | 625 | 4662.5 | 0.29 | 712.92 | G300E | 2346111.72 | 18.41 | G300E | 667224.15 | 5.24
883 | Story9 | B52 | 40 MPa RC Beam (25 cm x 25 cm) | Beam | 40MPa | Concrete Rectangular | 250 | 250 | 625 | 4662.5 | 0.29 | 712.92 | G300E | 2138630.47 | 16.78 | G300E | 527688.64 | 4.14
884 | Story9 | B53 | 40 MPa RC Beam (25 cm x 25 cm) | Beam | 40MPa | Concrete Rectangular | 250 | 250 | 625 | 4662.5 | 0.29 | 712.92 | G300E | 2232463.28 | 17.52 | G300E | 667224.15 | 5.24
885 | Story9 | B54 | 40 MPa RC Beam (25 cm x 25 cm) | Beam | 40MPa | Concrete Rectangular | 250 | 250 | 625 | 4662.5 | 0.29 | 712.92 | G300E | 2236834.38 | 17.55 | G300E | 570185.87 | 4.47
886 | Story9 | B55 | 40 MPa RC Beam (25 cm x 25 cm) | Beam | 40MPa | Concrete Rectangular | 250 | 250 | 625 | 4662.5 | 0.29 | 712.92 | G300E | 1535128.12 | 12.05 | G300E | 776306.25 | 6.09
887 | Story9 | B56 | 40 MPa RC Beam (25 cm x 25 cm) | Beam | 40MPa | Concrete Rectangular | 250 | 250 | 625 | 4662.5 | 0.29 | 712.92 | G300E | 1686659.38 | 13.23 | G300E | 776306.25 | 6.09
888 | Story9 | B57 | 40 MPa RC Beam (25 cm x 25 cm) | Beam | 40MPa | Concrete Rectangular | 250 | 250 | 625 | 4662.5 | 0.29 | 712.92 | G300E | 1706475 | 13.39 | G300E | 776306.25 | 6.09
889 | Story9 | B58 | 40 MPa RC Beam (25 cm x 25 cm) | Beam | 40MPa | Concrete Rectangular | 250 | 250 | 625 | 4662.5 | 0.29 | 712.92 | G300E | 1697150 | 13.32 | G300E | 776306.25 | 6.09
890 | Story9 | B59 | 40 MPa RC Beam (25 cm x 25 cm) | Beam | 40MPa | Concrete Rectangular | 250 | 250 | 625 | 4662.5 | 0.29 | 712.92 | G300E | 1706475 | 13.39 | G300E | 776306.25 | 6.09
891 | Story9 | B6 | 40 MPa RC Beam (25 cm x 25 cm) | Beam | 40MPa | Concrete Rectangular | 250 | 250 | 625 | 4662.5 | 0.29 | 712.92 | G300E | 1429347.66 | 11.22 | G300E | 776306.25 | 6.09
892 | Story9 | B60 | 40 MPa RC Beam (25 cm x 25 cm) | Beam | 40MPa | Concrete Rectangular | 250 | 250 | 625 | 4662.5 | 0.29 | 712.92 | G300E | 1686659.38 | 13.23 | G300E | 776306.25 | 6.09
893 | Story9 | B7 | 40 MPa RC Beam (25 cm x 25 cm) | Beam | 40MPa | Concrete Rectangular | 250 | 250 | 625 | 4662.5 | 0.29 | 712.92 | G300E | 2345820.31 | 18.41 | G300E | 473147.59 | 3.71
894 | Story9 | B8 | 40 MPa RC Beam (25 cm x 25 cm) | Beam | 40MPa | Concrete Rectangular | 250 | 250 | 625 | 4662.5 | 0.29 | 712.92 | G300E | 1438381.25 | 11.29 | G300E | 776306.25 | 6.09
895 | Story9 | B9 | 40 MPa RC Beam (25 cm x 25 cm) | Beam | 40MPa | Concrete Rectangular | 250 | 250 | 625 | 4662.5 | 0.29 | 712.92 | G300E | 2232463.28 | 17.52 | G300E | 667224.15 | 5.24

## Columns
| Story | Label | Section | Structural_Element_Type | Material | Cross_Section_Type | Width_(mm) | Depth_(mm) | Area_(cm^2) | Length_(mm) | Volume_(m^3) | Mass_(kg) | Long._Rebar_Material | Long._Rebar_Volume_(mm^3) | Long._Rebar_Mass_(kg) | Tran._Rebar_Material | Tran._Rebar_Volume_(mm^3) | Tran._Rebar_Mass_(kg)
0 | Story1 | C1 | 40 MPa RC Column (37.5 cm x 37.5 cm) | Column | 40MPa | Concrete Rectangular | 375 | 375 | 1406.3 | 3250 | 0.46 | 1118.12 | G300E | 4569500 | 35.85 | G300E | 0 | 0
1 | Story1 | C10 | 40 MPa RC Column (37.5 cm x 37.5 cm) | Column | 40MPa | Concrete Rectangular | 375 | 375 | 1406.3 | 3250 | 0.46 | 1118.12 | G300E | 18822916.67 | 147.69 | G300E | 0 | 0
2 | Story1 | C11 | 40 MPa RC Column (37.5 cm x 37.5 cm) | Column | 40MPa | Concrete Rectangular | 375 | 375 | 1406.3 | 3250 | 0.46 | 1118.12 | G300E | 25628416.67 | 201.09 | G300E | 0 | 0
3 | Story1 | C12 | 40 MPa RC Column (37.5 cm x 37.5 cm) | Column | 40MPa | Concrete Rectangular | 375 | 375 | 1406.3 | 3250 | 0.46 | 1118.12 | G300E | 4569500 | 35.85 | G300E | 0 | 0
4 | Story1 | C13 | 40 MPa RC Column (37.5 cm x 37.5 cm) | Column | 40MPa | Concrete Rectangular | 375 | 375 | 1406.3 | 3250 | 0.46 | 1118.12 | G300E | 4569500 | 35.85 | G300E | 0 | 0
5 | Story1 | C14 | 40 MPa RC Column (37.5 cm x 37.5 cm) | Column | 40MPa | Concrete Rectangular | 375 | 375 | 1406.3 | 3250 | 0.46 | 1118.12 | G300E | 18627916.67 | 146.16 | G300E | 0 | 0
6 | Story1 | C17 | 40 MPa RC Column (37.5 cm x 37.5 cm) | Column | 40MPa | Concrete Rectangular | 375 | 375 | 1406.3 | 3250 | 0.46 | 1118.12 | G300E | 18837000 | 147.8 | G300E | 0 | 0
7 | Story1 | C18 | 40 MPa RC Column (37.5 cm x 37.5 cm) | Column | 40MPa | Concrete Rectangular | 375 | 375 | 1406.3 | 3250 | 0.46 | 1118.12 | G300E | 4569500 | 35.85 | G300E | 0 | 0
8 | Story1 | C19 | 40 MPa RC Column (37.5 cm x 37.5 cm) | Column | 40MPa | Concrete Rectangular | 375 | 375 | 1406.3 | 3250 | 0.46 | 1118.12 | G300E | 4569500 | 35.85 | G300E | 0 | 0
9 | Story1 | C2 | 40 MPa RC Column (37.5 cm x 37.5 cm) | Column | 40MPa | Concrete Rectangular | 375 | 375 | 1406.3 | 3250 | 0.46 | 1118.12 | G300E | 4569500 | 35.85 | G300E | 0 | 0
10 | Story1 | C20 | 40 MPa RC Column (37.5 cm x 37.5 cm) | Column | 40MPa | Concrete Rectangular | 375 | 375 | 1406.3 | 3250 | 0.46 | 1118.12 | G300E | 18818583.33 | 147.66 | G300E | 0 | 0
11 | Story1 | C23 | 40 MPa RC Column (37.5 cm x 37.5 cm) | Column | 40MPa | Concrete Rectangular | 375 | 375 | 1406.3 | 3250 | 0.46 | 1118.12 | G300E | 18833750 | 147.78 | G300E | 0 | 0
12 | Story1 | C24 | 40 MPa RC Column (37.5 cm x 37.5 cm) | Column | 40MPa | Concrete Rectangular | 375 | 375 | 1406.3 | 3250 | 0.46 | 1118.12 | G300E | 4569500 | 35.85 | G300E | 0 | 0
13 | Story1 | C25 | 40 MPa RC Column (37.5 cm x 37.5 cm) | Column | 40MPa | Concrete Rectangular | 375 | 375 | 1406.3 | 3250 | 0.46 | 1118.12 | G300E | 4569500 | 35.85 | G300E | 0 | 0
14 | Story1 | C26 | 40 MPa RC Column (37.5 cm x 37.5 cm) | Column | 40MPa | Concrete Rectangular | 375 | 375 | 1406.3 | 3250 | 0.46 | 1118.12 | G300E | 25628416.67 | 201.09 | G300E | 0 | 0
15 | Story1 | C27 | 40 MPa RC Column (37.5 cm x 37.5 cm) | Column | 40MPa | Concrete Rectangular | 375 | 375 | 1406.3 | 3250 | 0.46 | 1118.12 | G300E | 18835916.67 | 147.79 | G300E | 0 | 0
16 | Story1 | C28 | 40 MPa RC Column (37.5 cm x 37.5 cm) | Column | 40MPa | Concrete Rectangular | 375 | 375 | 1406.3 | 3250 | 0.46 | 1118.12 | G300E | 18831583.33 | 147.76 | G300E | 0 | 0
17 | Story1 | C29 | 40 MPa RC Column (37.5 cm x 37.5 cm) | Column | 40MPa | Concrete Rectangular | 375 | 375 | 1406.3 | 3250 | 0.46 | 1118.12 | G300E | 25625166.67 | 201.06 | G300E | 0 | 0
18 | Story1 | C3 | 40 MPa RC Column (37.5 cm x 37.5 cm) | Column | 40MPa | Concrete Rectangular | 375 | 375 | 1406.3 | 3250 | 0.46 | 1118.12 | G300E | 4569500 | 35.85 | G300E | 0 | 0
19 | Story1 | C30 | 40 MPa RC Column (37.5 cm x 37.5 cm) | Column | 40MPa | Concrete Rectangular | 375 | 375 | 1406.3 | 3250 | 0.46 | 1118.12 | G300E | 4569500 | 35.85 | G300E | 0 | 0
20 | Story1 | C31 | 40 MPa RC Column (37.5 cm x 37.5 cm) | Column | 40MPa | Concrete Rectangular | 375 | 375 | 1406.3 | 3250 | 0.46 | 1118.12 | G300E | 4569500 | 35.85 | G300E | 0 | 0
21 | Story1 | C32 | 40 MPa RC Column (37.5 cm x 37.5 cm) | Column | 40MPa | Concrete Rectangular | 375 | 375 | 1406.3 | 3250 | 0.46 | 1118.12 | G300E | 4569500 | 35.85 | G300E | 0 | 0
22 | Story1 | C33 | 40 MPa RC Column (37.5 cm x 37.5 cm) | Column | 40MPa | Concrete Rectangular | 375 | 375 | 1406.3 | 3250 | 0.46 | 1118.12 | G300E | 4569500 | 35.85 | G300E | 0 | 0
23 | Story1 | C34 | 40 MPa RC Column (37.5 cm x 37.5 cm) | Column | 40MPa | Concrete Rectangular | 375 | 375 | 1406.3 | 3250 | 0.46 | 1118.12 | G300E | 4569500 | 35.85 | G300E | 0 | 0
24 | Story1 | C35 | 40 MPa RC Column (37.5 cm x 37.5 cm) | Column | 40MPa | Concrete Rectangular | 375 | 375 | 1406.3 | 3250 | 0.46 | 1118.12 | G300E | 4569500 | 35.85 | G300E | 0 | 0
25 | Story1 | C36 | 40 MPa RC Column (37.5 cm x 37.5 cm) | Column | 40MPa | Concrete Rectangular | 375 | 375 | 1406.3 | 3250 | 0.46 | 1118.12 | G300E | 4569500 | 35.85 | G300E | 0 | 0
26 | Story1 | C4 | 40 MPa RC Column (37.5 cm x 37.5 cm) | Column | 40MPa | Concrete Rectangular | 375 | 375 | 1406.3 | 3250 | 0.46 | 1118.12 | G300E | 4569500 | 35.85 | G300E | 0 | 0
27 | Story1 | C5 | 40 MPa RC Column (37.5 cm x 37.5 cm) | Column | 40MPa | Concrete Rectangular | 375 | 375 | 1406.3 | 3250 | 0.46 | 1118.12 | G300E | 4569500 | 35.85 | G300E | 0 | 0
28 | Story1 | C6 | 40 MPa RC Column (37.5 cm x 37.5 cm) | Column | 40MPa | Concrete Rectangular | 375 | 375 | 1406.3 | 3250 | 0.46 | 1118.12 | G300E | 4569500 | 35.85 | G300E | 0 | 0
29 | Story1 | C7 | 40 MPa RC Column (37.5 cm x 37.5 cm) | Column | 40MPa | Concrete Rectangular | 375 | 375 | 1406.3 | 3250 | 0.46 | 1118.12 | G300E | 4569500 | 35.85 | G300E | 0 | 0
30 | Story1 | C8 | 40 MPa RC Column (37.5 cm x 37.5 cm) | Column | 40MPa | Concrete Rectangular | 375 | 375 | 1406.3 | 3250 | 0.46 | 1118.12 | G300E | 26016250 | 204.13 | G300E | 0 | 0
31 | Story1 | C9 | 40 MPa RC Column (37.5 cm x 37.5 cm) | Column | 40MPa | Concrete Rectangular | 375 | 375 | 1406.3 | 3250 | 0.46 | 1118.12 | G300E | 18627916.67 | 146.16 | G300E | 0 | 0
32 | Story10 | C1 | 40 MPa RC Column (27.5 cm x 27.5 cm) | Column | 40MPa | Concrete Rectangular | 275 | 275 | 756.3 | 3250 | 0.25 | 601.3 | G300E | 2457000 | 19.28 | G300E | 0 | 0
33 | Story10 | C10 | 40 MPa RC Column (27.5 cm x 27.5 cm) | Column | 40MPa | Concrete Rectangular | 275 | 275 | 756.3 | 3225 | 0.24 | 596.67 | G300E | 6183400 | 48.52 | G300E | 0 | 0
34 | Story10 | C11 | 40 MPa RC Column (27.5 cm x 27.5 cm) | Column | 40MPa | Concrete Rectangular | 275 | 275 | 756.3 | 3225 | 0.24 | 596.67 | G300E | 10342575 | 81.15 | G300E | 0 | 0
35 | Story10 | C12 | 40 MPa RC Column (27.5 cm x 27.5 cm) | Column | 40MPa | Concrete Rectangular | 275 | 275 | 756.3 | 3225 | 0.24 | 596.67 | G300E | 2699325 | 21.18 | G300E | 0 | 0
36 | Story10 | C13 | 40 MPa RC Column (27.5 cm x 27.5 cm) | Column | 40MPa | Concrete Rectangular | 275 | 275 | 756.3 | 3225 | 0.24 | 596.67 | G300E | 2745550 | 21.54 | G300E | 0 | 0
37 | Story10 | C14 | 40 MPa RC Column (27.5 cm x 27.5 cm) | Column | 40MPa | Concrete Rectangular | 275 | 275 | 756.3 | 3225 | 0.24 | 596.67 | G300E | 6133950 | 48.13 | G300E | 0 | 0
38 | Story10 | C17 | 40 MPa RC Column (27.5 cm x 27.5 cm) | Column | 40MPa | Concrete Rectangular | 275 | 275 | 756.3 | 3225 | 0.24 | 596.67 | G300E | 6193075 | 48.59 | G300E | 0 | 0
39 | Story10 | C18 | 40 MPa RC Column (27.5 cm x 27.5 cm) | Column | 40MPa | Concrete Rectangular | 275 | 275 | 756.3 | 3225 | 0.24 | 596.67 | G300E | 2753075 | 21.6 | G300E | 0 | 0
40 | Story10 | C19 | 40 MPa RC Column (27.5 cm x 27.5 cm) | Column | 40MPa | Concrete Rectangular | 275 | 275 | 756.3 | 3225 | 0.24 | 596.67 | G300E | 2753075 | 21.6 | G300E | 0 | 0
41 | Story10 | C2 | 40 MPa RC Column (27.5 cm x 27.5 cm) | Column | 40MPa | Concrete Rectangular | 275 | 275 | 756.3 | 3225 | 0.24 | 596.67 | G300E | 2695025 | 21.15 | G300E | 0 | 0
42 | Story10 | C20 | 40 MPa RC Column (27.5 cm x 27.5 cm) | Column | 40MPa | Concrete Rectangular | 275 | 275 | 756.3 | 3225 | 0.24 | 596.67 | G300E | 6182325 | 48.51 | G300E | 0 | 0
43 | Story10 | C23 | 40 MPa RC Column (27.5 cm x 27.5 cm) | Column | 40MPa | Concrete Rectangular | 275 | 275 | 756.3 | 3225 | 0.24 | 596.67 | G300E | 6192000 | 48.58 | G300E | 0 | 0
44 | Story10 | C24 | 40 MPa RC Column (27.5 cm x 27.5 cm) | Column | 40MPa | Concrete Rectangular | 275 | 275 | 756.3 | 3225 | 0.24 | 596.67 | G300E | 2753075 | 21.6 | G300E | 0 | 0
45 | Story10 | C25 | 40 MPa RC Column (27.5 cm x 27.5 cm) | Column | 40MPa | Concrete Rectangular | 275 | 275 | 756.3 | 3225 | 0.24 | 596.67 | G300E | 2700400 | 21.19 | G300E | 0 | 0
46 | Story10 | C26 | 40 MPa RC Column (27.5 cm x 27.5 cm) | Column | 40MPa | Concrete Rectangular | 275 | 275 | 756.3 | 3225 | 0.24 | 596.67 | G300E | 10355475 | 81.25 | G300E | 0 | 0
47 | Story10 | C27 | 40 MPa RC Column (27.5 cm x 27.5 cm) | Column | 40MPa | Concrete Rectangular | 275 | 275 | 756.3 | 3225 | 0.24 | 596.67 | G300E | 6193075 | 48.59 | G300E | 0 | 0
48 | Story10 | C28 | 40 MPa RC Column (27.5 cm x 27.5 cm) | Column | 40MPa | Concrete Rectangular | 275 | 275 | 756.3 | 3225 | 0.24 | 596.67 | G300E | 6192000 | 48.58 | G300E | 0 | 0
49 | Story10 | C29 | 40 MPa RC Column (27.5 cm x 27.5 cm) | Column | 40MPa | Concrete Rectangular | 275 | 275 | 756.3 | 3225 | 0.24 | 596.67 | G300E | 10399550 | 81.6 | G300E | 0 | 0
50 | Story10 | C3 | 40 MPa RC Column (27.5 cm x 27.5 cm) | Column | 40MPa | Concrete Rectangular | 275 | 275 | 756.3 | 3225 | 0.24 | 596.67 | G300E | 2745550 | 21.54 | G300E | 0 | 0
51 | Story10 | C30 | 40 MPa RC Column (27.5 cm x 27.5 cm) | Column | 40MPa | Concrete Rectangular | 275 | 275 | 756.3 | 3225 | 0.24 | 596.67 | G300E | 2699325 | 21.18 | G300E | 0 | 0
52 | Story10 | C31 | 40 MPa RC Column (27.5 cm x 27.5 cm) | Column | 40MPa | Concrete Rectangular | 275 | 275 | 756.3 | 3250 | 0.25 | 601.3 | G300E | 2457000 | 19.28 | G300E | 0 | 0
53 | Story10 | C32 | 40 MPa RC Column (27.5 cm x 27.5 cm) | Column | 40MPa | Concrete Rectangular | 275 | 275 | 756.3 | 3225 | 0.24 | 596.67 | G300E | 2699325 | 21.18 | G300E | 0 | 0
54 | Story10 | C33 | 40 MPa RC Column (27.5 cm x 27.5 cm) | Column | 40MPa | Concrete Rectangular | 275 | 275 | 756.3 | 3225 | 0.24 | 596.67 | G300E | 2753075 | 21.6 | G300E | 0 | 0
55 | Story10 | C34 | 40 MPa RC Column (27.5 cm x 27.5 cm) | Column | 40MPa | Concrete Rectangular | 275 | 275 | 756.3 | 3225 | 0.24 | 596.67 | G300E | 2753075 | 21.6 | G300E | 0 | 0
56 | Story10 | C35 | 40 MPa RC Column (27.5 cm x 27.5 cm) | Column | 40MPa | Concrete Rectangular | 275 | 275 | 756.3 | 3225 | 0.24 | 596.67 | G300E | 2699325 | 21.18 | G300E | 0 | 0
57 | Story10 | C36 | 40 MPa RC Column (27.5 cm x 27.5 cm) | Column | 40MPa | Concrete Rectangular | 275 | 275 | 756.3 | 3250 | 0.25 | 601.3 | G300E | 2457000 | 19.28 | G300E | 0 | 0
58 | Story10 | C4 | 40 MPa RC Column (27.5 cm x 27.5 cm) | Column | 40MPa | Concrete Rectangular | 275 | 275 | 756.3 | 3225 | 0.24 | 596.67 | G300E | 2754150 | 21.61 | G300E | 0 | 0
59 | Story10 | C5 | 40 MPa RC Column (27.5 cm x 27.5 cm) | Column | 40MPa | Concrete Rectangular | 275 | 275 | 756.3 | 3225 | 0.24 | 596.67 | G300E | 2700400 | 21.19 | G300E | 0 | 0
60 | Story10 | C6 | 40 MPa RC Column (27.5 cm x 27.5 cm) | Column | 40MPa | Concrete Rectangular | 275 | 275 | 756.3 | 3250 | 0.25 | 601.3 | G300E | 2457000 | 19.28 | G300E | 0 | 0
61 | Story10 | C7 | 40 MPa RC Column (27.5 cm x 27.5 cm) | Column | 40MPa | Concrete Rectangular | 275 | 275 | 756.3 | 3225 | 0.24 | 596.67 | G300E | 2693950 | 21.14 | G300E | 0 | 0
62 | Story10 | C8 | 40 MPa RC Column (27.5 cm x 27.5 cm) | Column | 40MPa | Concrete Rectangular | 275 | 275 | 756.3 | 3225 | 0.24 | 596.67 | G300E | 9941600 | 78.01 | G300E | 0 | 0
63 | Story10 | C9 | 40 MPa RC Column (27.5 cm x 27.5 cm) | Column | 40MPa | Concrete Rectangular | 275 | 275 | 756.3 | 3225 | 0.24 | 596.67 | G300E | 6132875 | 48.12 | G300E | 0 | 0
64 | Story11 | C1 | 40 MPa RC Column (25 cm x 25 cm) | Column | 40MPa | Concrete Rectangular | 250 | 250 | 625 | 3250 | 0.2 | 496.94 | G300E | 2031250 | 15.94 | G300E | 0 | 0
65 | Story11 | C10 | 40 MPa RC Column (25 cm x 25 cm) | Column | 40MPa | Concrete Rectangular | 250 | 250 | 625 | 3225 | 0.2 | 493.12 | G300E | 10013625 | 78.57 | G300E | 0 | 0
66 | Story11 | C11 | 40 MPa RC Column (25 cm x 25 cm) | Column | 40MPa | Concrete Rectangular | 250 | 250 | 625 | 3225 | 0.2 | 493.12 | G300E | 12127075 | 95.15 | G300E | 0 | 0
67 | Story11 | C12 | 40 MPa RC Column (25 cm x 25 cm) | Column | 40MPa | Concrete Rectangular | 250 | 250 | 625 | 3225 | 0.2 | 493.12 | G300E | 6283375 | 49.3 | G300E | 0 | 0
68 | Story11 | C13 | 40 MPa RC Column (25 cm x 25 cm) | Column | 40MPa | Concrete Rectangular | 250 | 250 | 625 | 3225 | 0.2 | 493.12 | G300E | 6380125 | 50.06 | G300E | 0 | 0
69 | Story11 | C14 | 40 MPa RC Column (25 cm x 25 cm) | Column | 40MPa | Concrete Rectangular | 250 | 250 | 625 | 3225 | 0.2 | 493.12 | G300E | 9982450 | 78.33 | G300E | 0 | 0
70 | Story11 | C17 | 40 MPa RC Column (25 cm x 25 cm) | Column | 40MPa | Concrete Rectangular | 250 | 250 | 625 | 3225 | 0.2 | 493.12 | G300E | 10022225 | 78.64 | G300E | 0 | 0
71 | Story11 | C18 | 40 MPa RC Column (25 cm x 25 cm) | Column | 40MPa | Concrete Rectangular | 250 | 250 | 625 | 3225 | 0.2 | 493.12 | G300E | 6404850 | 50.25 | G300E | 0 | 0
72 | Story11 | C19 | 40 MPa RC Column (25 cm x 25 cm) | Column | 40MPa | Concrete Rectangular | 250 | 250 | 625 | 3225 | 0.2 | 493.12 | G300E | 6403775 | 50.25 | G300E | 0 | 0
73 | Story11 | C2 | 40 MPa RC Column (25 cm x 25 cm) | Column | 40MPa | Concrete Rectangular | 250 | 250 | 625 | 3225 | 0.2 | 493.12 | G300E | 6281225 | 49.28 | G300E | 0 | 0
74 | Story11 | C20 | 40 MPa RC Column (25 cm x 25 cm) | Column | 40MPa | Concrete Rectangular | 250 | 250 | 625 | 3225 | 0.2 | 493.12 | G300E | 10012550 | 78.56 | G300E | 0 | 0
75 | Story11 | C23 | 40 MPa RC Column (25 cm x 25 cm) | Column | 40MPa | Concrete Rectangular | 250 | 250 | 625 | 3225 | 0.2 | 493.12 | G300E | 10021150 | 78.63 | G300E | 0 | 0
76 | Story11 | C24 | 40 MPa RC Column (25 cm x 25 cm) | Column | 40MPa | Concrete Rectangular | 250 | 250 | 625 | 3225 | 0.2 | 493.12 | G300E | 6404850 | 50.25 | G300E | 0 | 0
77 | Story11 | C25 | 40 MPa RC Column (25 cm x 25 cm) | Column | 40MPa | Concrete Rectangular | 250 | 250 | 625 | 3225 | 0.2 | 493.12 | G300E | 6287675 | 49.34 | G300E | 0 | 0
78 | Story11 | C26 | 40 MPa RC Column (25 cm x 25 cm) | Column | 40MPa | Concrete Rectangular | 250 | 250 | 625 | 3225 | 0.2 | 493.12 | G300E | 12127075 | 95.15 | G300E | 0 | 0
79 | Story11 | C27 | 40 MPa RC Column (25 cm x 25 cm) | Column | 40MPa | Concrete Rectangular | 250 | 250 | 625 | 3225 | 0.2 | 493.12 | G300E | 10022225 | 78.64 | G300E | 0 | 0
80 | Story11 | C28 | 40 MPa RC Column (25 cm x 25 cm) | Column | 40MPa | Concrete Rectangular | 250 | 250 | 625 | 3225 | 0.2 | 493.12 | G300E | 10021150 | 78.63 | G300E | 0 | 0
81 | Story11 | C29 | 40 MPa RC Column (25 cm x 25 cm) | Column | 40MPa | Concrete Rectangular | 250 | 250 | 625 | 3225 | 0.2 | 493.12 | G300E | 12127075 | 95.15 | G300E | 0 | 0
82 | Story11 | C3 | 40 MPa RC Column (25 cm x 25 cm) | Column | 40MPa | Concrete Rectangular | 250 | 250 | 625 | 3225 | 0.2 | 493.12 | G300E | 6380125 | 50.06 | G300E | 0 | 0
83 | Story11 | C30 | 40 MPa RC Column (25 cm x 25 cm) | Column | 40MPa | Concrete Rectangular | 250 | 250 | 625 | 3225 | 0.2 | 493.12 | G300E | 6283375 | 49.3 | G300E | 0 | 0
84 | Story11 | C31 | 40 MPa RC Column (25 cm x 25 cm) | Column | 40MPa | Concrete Rectangular | 250 | 250 | 625 | 3250 | 0.2 | 496.94 | G300E | 2031250 | 15.94 | G300E | 0 | 0
85 | Story11 | C32 | 40 MPa RC Column (25 cm x 25 cm) | Column | 40MPa | Concrete Rectangular | 250 | 250 | 625 | 3225 | 0.2 | 493.12 | G300E | 6283375 | 49.3 | G300E | 0 | 0
86 | Story11 | C33 | 40 MPa RC Column (25 cm x 25 cm) | Column | 40MPa | Concrete Rectangular | 250 | 250 | 625 | 3225 | 0.2 | 493.12 | G300E | 6404850 | 50.25 | G300E | 0 | 0
87 | Story11 | C34 | 40 MPa RC Column (25 cm x 25 cm) | Column | 40MPa | Concrete Rectangular | 250 | 250 | 625 | 3225 | 0.2 | 493.12 | G300E | 6404850 | 50.25 | G300E | 0 | 0
88 | Story11 | C35 | 40 MPa RC Column (25 cm x 25 cm) | Column | 40MPa | Concrete Rectangular | 250 | 250 | 625 | 3225 | 0.2 | 493.12 | G300E | 6283375 | 49.3 | G300E | 0 | 0
89 | Story11 | C36 | 40 MPa RC Column (25 cm x 25 cm) | Column | 40MPa | Concrete Rectangular | 250 | 250 | 625 | 3250 | 0.2 | 496.94 | G300E | 2031250 | 15.94 | G300E | 0 | 0
90 | Story11 | C4 | 40 MPa RC Column (25 cm x 25 cm) | Column | 40MPa | Concrete Rectangular | 250 | 250 | 625 | 3225 | 0.2 | 493.12 | G300E | 6404850 | 50.25 | G300E | 0 | 0
91 | Story11 | C5 | 40 MPa RC Column (25 cm x 25 cm) | Column | 40MPa | Concrete Rectangular | 250 | 250 | 625 | 3225 | 0.2 | 493.12 | G300E | 6287675 | 49.34 | G300E | 0 | 0
92 | Story11 | C6 | 40 MPa RC Column (25 cm x 25 cm) | Column | 40MPa | Concrete Rectangular | 250 | 250 | 625 | 3250 | 0.2 | 496.94 | G300E | 2031250 | 15.94 | G300E | 0 | 0
93 | Story11 | C7 | 40 MPa RC Column (25 cm x 25 cm) | Column | 40MPa | Concrete Rectangular | 250 | 250 | 625 | 3225 | 0.2 | 493.12 | G300E | 6278000 | 49.26 | G300E | 0 | 0
94 | Story11 | C8 | 40 MPa RC Column (25 cm x 25 cm) | Column | 40MPa | Concrete Rectangular | 250 | 250 | 625 | 3225 | 0.2 | 493.12 | G300E | 12139975 | 95.25 | G300E | 0 | 0
95 | Story11 | C9 | 40 MPa RC Column (25 cm x 25 cm) | Column | 40MPa | Concrete Rectangular | 250 | 250 | 625 | 3225 | 0.2 | 493.12 | G300E | 9981375 | 78.32 | G300E | 0 | 0
96 | Story12 | C1 | 40 MPa RC Column (25 cm x 25 cm) | Column | 40MPa | Concrete Rectangular | 250 | 250 | 625 | 3250 | 0.2 | 496.94 | G300E | 2031250 | 15.94 | G300E | 0 | 0
97 | Story12 | C10 | 40 MPa RC Column (25 cm x 25 cm) | Column | 40MPa | Concrete Rectangular | 250 | 250 | 625 | 3225 | 0.2 | 493.12 | G300E | 6233925 | 48.91 | G300E | 0 | 0
98 | Story12 | C11 | 40 MPa RC Column (25 cm x 25 cm) | Column | 40MPa | Concrete Rectangular | 250 | 250 | 625 | 3225 | 0.2 | 493.12 | G300E | 8403275 | 65.94 | G300E | 0 | 0
99 | Story12 | C12 | 40 MPa RC Column (25 cm x 25 cm) | Column | 40MPa | Concrete Rectangular | 250 | 250 | 625 | 3225 | 0.2 | 493.12 | G300E | 3934500 | 30.87 | G300E | 0 | 0
100 | Story12 | C13 | 40 MPa RC Column (25 cm x 25 cm) | Column | 40MPa | Concrete Rectangular | 250 | 250 | 625 | 3225 | 0.2 | 493.12 | G300E | 4006525 | 31.44 | G300E | 0 | 0
101 | Story12 | C14 | 40 MPa RC Column (25 cm x 25 cm) | Column | 40MPa | Concrete Rectangular | 250 | 250 | 625 | 3225 | 0.2 | 493.12 | G300E | 6197375 | 48.63 | G300E | 0 | 0
102 | Story12 | C17 | 40 MPa RC Column (25 cm x 25 cm) | Column | 40MPa | Concrete Rectangular | 250 | 250 | 625 | 3225 | 0.2 | 493.12 | G300E | 6246825 | 49.01 | G300E | 0 | 0
103 | Story12 | C18 | 40 MPa RC Column (25 cm x 25 cm) | Column | 40MPa | Concrete Rectangular | 250 | 250 | 625 | 3225 | 0.2 | 493.12 | G300E | 4017275 | 31.52 | G300E | 0 | 0
104 | Story12 | C19 | 40 MPa RC Column (25 cm x 25 cm) | Column | 40MPa | Concrete Rectangular | 250 | 250 | 625 | 3225 | 0.2 | 493.12 | G300E | 4018350 | 31.53 | G300E | 0 | 0
105 | Story12 | C2 | 40 MPa RC Column (25 cm x 25 cm) | Column | 40MPa | Concrete Rectangular | 250 | 250 | 625 | 3225 | 0.2 | 493.12 | G300E | 3940950 | 30.92 | G300E | 0 | 0
106 | Story12 | C20 | 40 MPa RC Column (25 cm x 25 cm) | Column | 40MPa | Concrete Rectangular | 250 | 250 | 625 | 3225 | 0.2 | 493.12 | G300E | 6232850 | 48.91 | G300E | 0 | 0
107 | Story12 | C23 | 40 MPa RC Column (25 cm x 25 cm) | Column | 40MPa | Concrete Rectangular | 250 | 250 | 625 | 3225 | 0.2 | 493.12 | G300E | 6245750 | 49.01 | G300E | 0 | 0
108 | Story12 | C24 | 40 MPa RC Column (25 cm x 25 cm) | Column | 40MPa | Concrete Rectangular | 250 | 250 | 625 | 3225 | 0.2 | 493.12 | G300E | 4017275 | 31.52 | G300E | 0 | 0
109 | Story12 | C25 | 40 MPa RC Column (25 cm x 25 cm) | Column | 40MPa | Concrete Rectangular | 250 | 250 | 625 | 3225 | 0.2 | 493.12 | G300E | 3938800 | 30.91 | G300E | 0 | 0
110 | Story12 | C26 | 40 MPa RC Column (25 cm x 25 cm) | Column | 40MPa | Concrete Rectangular | 250 | 250 | 625 | 3225 | 0.2 | 493.12 | G300E | 8403275 | 65.94 | G300E | 0 | 0
111 | Story12 | C27 | 40 MPa RC Column (25 cm x 25 cm) | Column | 40MPa | Concrete Rectangular | 250 | 250 | 625 | 3225 | 0.2 | 493.12 | G300E | 6246825 | 49.01 | G300E | 0 | 0
112 | Story12 | C28 | 40 MPa RC Column (25 cm x 25 cm) | Column | 40MPa | Concrete Rectangular | 250 | 250 | 625 | 3225 | 0.2 | 493.12 | G300E | 6245750 | 49.01 | G300E | 0 | 0
113 | Story12 | C29 | 40 MPa RC Column (25 cm x 25 cm) | Column | 40MPa | Concrete Rectangular | 250 | 250 | 625 | 3225 | 0.2 | 493.12 | G300E | 8401125 | 65.92 | G300E | 0 | 0
114 | Story12 | C3 | 40 MPa RC Column (25 cm x 25 cm) | Column | 40MPa | Concrete Rectangular | 250 | 250 | 625 | 3225 | 0.2 | 493.12 | G300E | 4006525 | 31.44 | G300E | 0 | 0
115 | Story12 | C30 | 40 MPa RC Column (25 cm x 25 cm) | Column | 40MPa | Concrete Rectangular | 250 | 250 | 625 | 3225 | 0.2 | 493.12 | G300E | 3934500 | 30.87 | G300E | 0 | 0
116 | Story12 | C31 | 40 MPa RC Column (25 cm x 25 cm) | Column | 40MPa | Concrete Rectangular | 250 | 250 | 625 | 3250 | 0.2 | 496.94 | G300E | 2031250 | 15.94 | G300E | 0 | 0
117 | Story12 | C32 | 40 MPa RC Column (25 cm x 25 cm) | Column | 40MPa | Concrete Rectangular | 250 | 250 | 625 | 3225 | 0.2 | 493.12 | G300E | 3934500 | 30.87 | G300E | 0 | 0
118 | Story12 | C33 | 40 MPa RC Column (25 cm x 25 cm) | Column | 40MPa | Concrete Rectangular | 250 | 250 | 625 | 3225 | 0.2 | 493.12 | G300E | 4017275 | 31.52 | G300E | 0 | 0
119 | Story12 | C34 | 40 MPa RC Column (25 cm x 25 cm) | Column | 40MPa | Concrete Rectangular | 250 | 250 | 625 | 3225 | 0.2 | 493.12 | G300E | 4017275 | 31.52 | G300E | 0 | 0
120 | Story12 | C35 | 40 MPa RC Column (25 cm x 25 cm) | Column | 40MPa | Concrete Rectangular | 250 | 250 | 625 | 3225 | 0.2 | 493.12 | G300E | 3934500 | 30.87 | G300E | 0 | 0
121 | Story12 | C36 | 40 MPa RC Column (25 cm x 25 cm) | Column | 40MPa | Concrete Rectangular | 250 | 250 | 625 | 3250 | 0.2 | 496.94 | G300E | 2031250 | 15.94 | G300E | 0 | 0
122 | Story12 | C4 | 40 MPa RC Column (25 cm x 25 cm) | Column | 40MPa | Concrete Rectangular | 250 | 250 | 625 | 3225 | 0.2 | 493.12 | G300E | 4019425 | 31.54 | G300E | 0 | 0
123 | Story12 | C5 | 40 MPa RC Column (25 cm x 25 cm) | Column | 40MPa | Concrete Rectangular | 250 | 250 | 625 | 3225 | 0.2 | 493.12 | G300E | 3938800 | 30.91 | G300E | 0 | 0
124 | Story12 | C6 | 40 MPa RC Column (25 cm x 25 cm) | Column | 40MPa | Concrete Rectangular | 250 | 250 | 625 | 3250 | 0.2 | 496.94 | G300E | 2031250 | 15.94 | G300E | 0 | 0
125 | Story12 | C7 | 40 MPa RC Column (25 cm x 25 cm) | Column | 40MPa | Concrete Rectangular | 250 | 250 | 625 | 3225 | 0.2 | 493.12 | G300E | 3936650 | 30.89 | G300E | 0 | 0
126 | Story12 | C8 | 40 MPa RC Column (25 cm x 25 cm) | Column | 40MPa | Concrete Rectangular | 250 | 250 | 625 | 3225 | 0.2 | 493.12 | G300E | 8447350 | 66.28 | G300E | 0 | 0
127 | Story12 | C9 | 40 MPa RC Column (25 cm x 25 cm) | Column | 40MPa | Concrete Rectangular | 250 | 250 | 625 | 3225 | 0.2 | 493.12 | G300E | 6195225 | 48.61 | G300E | 0 | 0
128 | Story13 | C1 | 40 MPa RC Column (25 cm x 25 cm) | Column | 40MPa | Concrete Rectangular | 250 | 250 | 625 | 3250 | 0.2 | 496.94 | G300E | 2031250 | 15.94 | G300E | 0 | 0
129 | Story13 | C10 | 40 MPa RC Column (25 cm x 25 cm) | Column | 40MPa | Concrete Rectangular | 250 | 250 | 625 | 3225 | 0.2 | 493.12 | G300E | 2204825 | 17.3 | G300E | 0 | 0
130 | Story13 | C11 | 40 MPa RC Column (25 cm x 25 cm) | Column | 40MPa | Concrete Rectangular | 250 | 250 | 625 | 3225 | 0.2 | 493.12 | G300E | 4108650 | 32.24 | G300E | 0 | 0
131 | Story13 | C12 | 40 MPa RC Column (25 cm x 25 cm) | Column | 40MPa | Concrete Rectangular | 250 | 250 | 625 | 3225 | 0.2 | 493.12 | G300E | 2015625 | 15.82 | G300E | 0 | 0
132 | Story13 | C13 | 40 MPa RC Column (25 cm x 25 cm) | Column | 40MPa | Concrete Rectangular | 250 | 250 | 625 | 3225 | 0.2 | 493.12 | G300E | 2015625 | 15.82 | G300E | 0 | 0
133 | Story13 | C14 | 40 MPa RC Column (25 cm x 25 cm) | Column | 40MPa | Concrete Rectangular | 250 | 250 | 625 | 3225 | 0.2 | 493.12 | G300E | 2196225 | 17.23 | G300E | 0 | 0
134 | Story13 | C17 | 40 MPa RC Column (25 cm x 25 cm) | Column | 40MPa | Concrete Rectangular | 250 | 250 | 625 | 3225 | 0.2 | 493.12 | G300E | 2210200 | 17.34 | G300E | 0 | 0
135 | Story13 | C18 | 40 MPa RC Column (25 cm x 25 cm) | Column | 40MPa | Concrete Rectangular | 250 | 250 | 625 | 3225 | 0.2 | 493.12 | G300E | 2015625 | 15.82 | G300E | 0 | 0
136 | Story13 | C19 | 40 MPa RC Column (25 cm x 25 cm) | Column | 40MPa | Concrete Rectangular | 250 | 250 | 625 | 3225 | 0.2 | 493.12 | G300E | 2015625 | 15.82 | G300E | 0 | 0
137 | Story13 | C2 | 40 MPa RC Column (25 cm x 25 cm) | Column | 40MPa | Concrete Rectangular | 250 | 250 | 625 | 3225 | 0.2 | 493.12 | G300E | 2015625 | 15.82 | G300E | 0 | 0
138 | Story13 | C20 | 40 MPa RC Column (25 cm x 25 cm) | Column | 40MPa | Concrete Rectangular | 250 | 250 | 625 | 3225 | 0.2 | 493.12 | G300E | 2204825 | 17.3 | G300E | 0 | 0
139 | Story13 | C23 | 40 MPa RC Column (25 cm x 25 cm) | Column | 40MPa | Concrete Rectangular | 250 | 250 | 625 | 3225 | 0.2 | 493.12 | G300E | 2209125 | 17.33 | G300E | 0 | 0
140 | Story13 | C24 | 40 MPa RC Column (25 cm x 25 cm) | Column | 40MPa | Concrete Rectangular | 250 | 250 | 625 | 3225 | 0.2 | 493.12 | G300E | 2015625 | 15.82 | G300E | 0 | 0
141 | Story13 | C25 | 40 MPa RC Column (25 cm x 25 cm) | Column | 40MPa | Concrete Rectangular | 250 | 250 | 625 | 3225 | 0.2 | 493.12 | G300E | 2015625 | 15.82 | G300E | 0 | 0
142 | Story13 | C26 | 40 MPa RC Column (25 cm x 25 cm) | Column | 40MPa | Concrete Rectangular | 250 | 250 | 625 | 3225 | 0.2 | 493.12 | G300E | 4123700 | 32.36 | G300E | 0 | 0
143 | Story13 | C27 | 40 MPa RC Column (25 cm x 25 cm) | Column | 40MPa | Concrete Rectangular | 250 | 250 | 625 | 3225 | 0.2 | 493.12 | G300E | 2210200 | 17.34 | G300E | 0 | 0
144 | Story13 | C28 | 40 MPa RC Column (25 cm x 25 cm) | Column | 40MPa | Concrete Rectangular | 250 | 250 | 625 | 3225 | 0.2 | 493.12 | G300E | 2209125 | 17.33 | G300E | 0 | 0
145 | Story13 | C29 | 40 MPa RC Column (25 cm x 25 cm) | Column | 40MPa | Concrete Rectangular | 250 | 250 | 625 | 3225 | 0.2 | 493.12 | G300E | 4167775 | 32.7 | G300E | 0 | 0
146 | Story13 | C3 | 40 MPa RC Column (25 cm x 25 cm) | Column | 40MPa | Concrete Rectangular | 250 | 250 | 625 | 3225 | 0.2 | 493.12 | G300E | 2015625 | 15.82 | G300E | 0 | 0
147 | Story13 | C30 | 40 MPa RC Column (25 cm x 25 cm) | Column | 40MPa | Concrete Rectangular | 250 | 250 | 625 | 3225 | 0.2 | 493.12 | G300E | 2015625 | 15.82 | G300E | 0 | 0
148 | Story13 | C31 | 40 MPa RC Column (25 cm x 25 cm) | Column | 40MPa | Concrete Rectangular | 250 | 250 | 625 | 3250 | 0.2 | 496.94 | G300E | 2031250 | 15.94 | G300E | 0 | 0
149 | Story13 | C32 | 40 MPa RC Column (25 cm x 25 cm) | Column | 40MPa | Concrete Rectangular | 250 | 250 | 625 | 3225 | 0.2 | 493.12 | G300E | 2015625 | 15.82 | G300E | 0 | 0
150 | Story13 | C33 | 40 MPa RC Column (25 cm x 25 cm) | Column | 40MPa | Concrete Rectangular | 250 | 250 | 625 | 3225 | 0.2 | 493.12 | G300E | 2015625 | 15.82 | G300E | 0 | 0
151 | Story13 | C34 | 40 MPa RC Column (25 cm x 25 cm) | Column | 40MPa | Concrete Rectangular | 250 | 250 | 625 | 3225 | 0.2 | 493.12 | G300E | 2015625 | 15.82 | G300E | 0 | 0
152 | Story13 | C35 | 40 MPa RC Column (25 cm x 25 cm) | Column | 40MPa | Concrete Rectangular | 250 | 250 | 625 | 3225 | 0.2 | 493.12 | G300E | 2015625 | 15.82 | G300E | 0 | 0
153 | Story13 | C36 | 40 MPa RC Column (25 cm x 25 cm) | Column | 40MPa | Concrete Rectangular | 250 | 250 | 625 | 3250 | 0.2 | 496.94 | G300E | 2031250 | 15.94 | G300E | 0 | 0
154 | Story13 | C4 | 40 MPa RC Column (25 cm x 25 cm) | Column | 40MPa | Concrete Rectangular | 250 | 250 | 625 | 3225 | 0.2 | 493.12 | G300E | 2015625 | 15.82 | G300E | 0 | 0
155 | Story13 | C5 | 40 MPa RC Column (25 cm x 25 cm) | Column | 40MPa | Concrete Rectangular | 250 | 250 | 625 | 3225 | 0.2 | 493.12 | G300E | 2015625 | 15.82 | G300E | 0 | 0
156 | Story13 | C6 | 40 MPa RC Column (25 cm x 25 cm) | Column | 40MPa | Concrete Rectangular | 250 | 250 | 625 | 3250 | 0.2 | 496.94 | G300E | 2031250 | 15.94 | G300E | 0 | 0
157 | Story13 | C7 | 40 MPa RC Column (25 cm x 25 cm) | Column | 40MPa | Concrete Rectangular | 250 | 250 | 625 | 3225 | 0.2 | 493.12 | G300E | 2015625 | 15.82 | G300E | 0 | 0
158 | Story13 | C8 | 40 MPa RC Column (25 cm x 25 cm) | Column | 40MPa | Concrete Rectangular | 250 | 250 | 625 | 3225 | 0.2 | 493.12 | G300E | 3736700 | 29.32 | G300E | 0 | 0
159 | Story13 | C9 | 40 MPa RC Column (25 cm x 25 cm) | Column | 40MPa | Concrete Rectangular | 250 | 250 | 625 | 3225 | 0.2 | 493.12 | G300E | 2195150 | 17.22 | G300E | 0 | 0
160 | Story14 | C1 | 40 MPa RC Column (25 cm x 25 cm) | Column | 40MPa | Concrete Rectangular | 250 | 250 | 625 | 3250 | 0.2 | 496.94 | G300E | 2031250 | 15.94 | G300E | 0 | 0
161 | Story14 | C10 | 40 MPa RC Column (25 cm x 25 cm) | Column | 40MPa | Concrete Rectangular | 250 | 250 | 625 | 3225 | 0.2 | 493.12 | G300E | 2015625 | 15.82 | G300E | 0 | 0
162 | Story14 | C11 | 40 MPa RC Column (25 cm x 25 cm) | Column | 40MPa | Concrete Rectangular | 250 | 250 | 625 | 3225 | 0.2 | 493.12 | G300E | 2015625 | 15.82 | G300E | 0 | 0
163 | Story14 | C12 | 40 MPa RC Column (25 cm x 25 cm) | Column | 40MPa | Concrete Rectangular | 250 | 250 | 625 | 3225 | 0.2 | 493.12 | G300E | 2015625 | 15.82 | G300E | 0 | 0
164 | Story14 | C13 | 40 MPa RC Column (25 cm x 25 cm) | Column | 40MPa | Concrete Rectangular | 250 | 250 | 625 | 3225 | 0.2 | 493.12 | G300E | 2015625 | 15.82 | G300E | 0 | 0
165 | Story14 | C14 | 40 MPa RC Column (25 cm x 25 cm) | Column | 40MPa | Concrete Rectangular | 250 | 250 | 625 | 3225 | 0.2 | 493.12 | G300E | 2015625 | 15.82 | G300E | 0 | 0
166 | Story14 | C17 | 40 MPa RC Column (25 cm x 25 cm) | Column | 40MPa | Concrete Rectangular | 250 | 250 | 625 | 3225 | 0.2 | 493.12 | G300E | 2015625 | 15.82 | G300E | 0 | 0
167 | Story14 | C18 | 40 MPa RC Column (25 cm x 25 cm) | Column | 40MPa | Concrete Rectangular | 250 | 250 | 625 | 3225 | 0.2 | 493.12 | G300E | 2015625 | 15.82 | G300E | 0 | 0
168 | Story14 | C19 | 40 MPa RC Column (25 cm x 25 cm) | Column | 40MPa | Concrete Rectangular | 250 | 250 | 625 | 3225 | 0.2 | 493.12 | G300E | 2015625 | 15.82 | G300E | 0 | 0
169 | Story14 | C2 | 40 MPa RC Column (25 cm x 25 cm) | Column | 40MPa | Concrete Rectangular | 250 | 250 | 625 | 3225 | 0.2 | 493.12 | G300E | 2015625 | 15.82 | G300E | 0 | 0
170 | Story14 | C20 | 40 MPa RC Column (25 cm x 25 cm) | Column | 40MPa | Concrete Rectangular | 250 | 250 | 625 | 3225 | 0.2 | 493.12 | G300E | 2015625 | 15.82 | G300E | 0 | 0
171 | Story14 | C23 | 40 MPa RC Column (25 cm x 25 cm) | Column | 40MPa | Concrete Rectangular | 250 | 250 | 625 | 3225 | 0.2 | 493.12 | G300E | 2015625 | 15.82 | G300E | 0 | 0
172 | Story14 | C24 | 40 MPa RC Column (25 cm x 25 cm) | Column | 40MPa | Concrete Rectangular | 250 | 250 | 625 | 3225 | 0.2 | 493.12 | G300E | 2015625 | 15.82 | G300E | 0 | 0
173 | Story14 | C25 | 40 MPa RC Column (25 cm x 25 cm) | Column | 40MPa | Concrete Rectangular | 250 | 250 | 625 | 3225 | 0.2 | 493.12 | G300E | 2015625 | 15.82 | G300E | 0 | 0
174 | Story14 | C26 | 40 MPa RC Column (25 cm x 25 cm) | Column | 40MPa | Concrete Rectangular | 250 | 250 | 625 | 3225 | 0.2 | 493.12 | G300E | 2015625 | 15.82 | G300E | 0 | 0
175 | Story14 | C27 | 40 MPa RC Column (25 cm x 25 cm) | Column | 40MPa | Concrete Rectangular | 250 | 250 | 625 | 3225 | 0.2 | 493.12 | G300E | 2015625 | 15.82 | G300E | 0 | 0
176 | Story14 | C28 | 40 MPa RC Column (25 cm x 25 cm) | Column | 40MPa | Concrete Rectangular | 250 | 250 | 625 | 3225 | 0.2 | 493.12 | G300E | 2015625 | 15.82 | G300E | 0 | 0
177 | Story14 | C29 | 40 MPa RC Column (25 cm x 25 cm) | Column | 40MPa | Concrete Rectangular | 250 | 250 | 625 | 3225 | 0.2 | 493.12 | G300E | 2015625 | 15.82 | G300E | 0 | 0
178 | Story14 | C3 | 40 MPa RC Column (25 cm x 25 cm) | Column | 40MPa | Concrete Rectangular | 250 | 250 | 625 | 3225 | 0.2 | 493.12 | G300E | 2015625 | 15.82 | G300E | 0 | 0
179 | Story14 | C30 | 40 MPa RC Column (25 cm x 25 cm) | Column | 40MPa | Concrete Rectangular | 250 | 250 | 625 | 3225 | 0.2 | 493.12 | G300E | 2015625 | 15.82 | G300E | 0 | 0
180 | Story14 | C31 | 40 MPa RC Column (25 cm x 25 cm) | Column | 40MPa | Concrete Rectangular | 250 | 250 | 625 | 3250 | 0.2 | 496.94 | G300E | 2031250 | 15.94 | G300E | 0 | 0
181 | Story14 | C32 | 40 MPa RC Column (25 cm x 25 cm) | Column | 40MPa | Concrete Rectangular | 250 | 250 | 625 | 3225 | 0.2 | 493.12 | G300E | 2015625 | 15.82 | G300E | 0 | 0
182 | Story14 | C33 | 40 MPa RC Column (25 cm x 25 cm) | Column | 40MPa | Concrete Rectangular | 250 | 250 | 625 | 3225 | 0.2 | 493.12 | G300E | 2015625 | 15.82 | G300E | 0 | 0
183 | Story14 | C34 | 40 MPa RC Column (25 cm x 25 cm) | Column | 40MPa | Concrete Rectangular | 250 | 250 | 625 | 3225 | 0.2 | 493.12 | G300E | 2015625 | 15.82 | G300E | 0 | 0
184 | Story14 | C35 | 40 MPa RC Column (25 cm x 25 cm) | Column | 40MPa | Concrete Rectangular | 250 | 250 | 625 | 3225 | 0.2 | 493.12 | G300E | 2015625 | 15.82 | G300E | 0 | 0
185 | Story14 | C36 | 40 MPa RC Column (25 cm x 25 cm) | Column | 40MPa | Concrete Rectangular | 250 | 250 | 625 | 3250 | 0.2 | 496.94 | G300E | 2031250 | 15.94 | G300E | 0 | 0
186 | Story14 | C4 | 40 MPa RC Column (25 cm x 25 cm) | Column | 40MPa | Concrete Rectangular | 250 | 250 | 625 | 3225 | 0.2 | 493.12 | G300E | 2015625 | 15.82 | G300E | 0 | 0
187 | Story14 | C5 | 40 MPa RC Column (25 cm x 25 cm) | Column | 40MPa | Concrete Rectangular | 250 | 250 | 625 | 3225 | 0.2 | 493.12 | G300E | 2015625 | 15.82 | G300E | 0 | 0
188 | Story14 | C6 | 40 MPa RC Column (25 cm x 25 cm) | Column | 40MPa | Concrete Rectangular | 250 | 250 | 625 | 3250 | 0.2 | 496.94 | G300E | 2031250 | 15.94 | G300E | 0 | 0
189 | Story14 | C7 | 40 MPa RC Column (25 cm x 25 cm) | Column | 40MPa | Concrete Rectangular | 250 | 250 | 625 | 3225 | 0.2 | 493.12 | G300E | 2015625 | 15.82 | G300E | 0 | 0
190 | Story14 | C8 | 40 MPa RC Column (25 cm x 25 cm) | Column | 40MPa | Concrete Rectangular | 250 | 250 | 625 | 3225 | 0.2 | 493.12 | G300E | 2015625 | 15.82 | G300E | 0 | 0
191 | Story14 | C9 | 40 MPa RC Column (25 cm x 25 cm) | Column | 40MPa | Concrete Rectangular | 250 | 250 | 625 | 3225 | 0.2 | 493.12 | G300E | 2015625 | 15.82 | G300E | 0 | 0
192 | Story15 | C1 | 40 MPa RC Column (25 cm x 25 cm) | Column | 40MPa | Concrete Rectangular | 250 | 250 | 625 | 3250 | 0.2 | 496.94 | G300E | 2080000 | 16.32 | G300E | 0 | 0
193 | Story15 | C10 | 40 MPa RC Column (25 cm x 25 cm) | Column | 40MPa | Concrete Rectangular | 250 | 250 | 625 | 3250 | 0.2 | 496.94 | G300E | 2031250 | 15.94 | G300E | 0 | 0
194 | Story15 | C11 | 40 MPa RC Column (25 cm x 25 cm) | Column | 40MPa | Concrete Rectangular | 250 | 250 | 625 | 3250 | 0.2 | 496.94 | G300E | 2031250 | 15.94 | G300E | 0 | 0
195 | Story15 | C12 | 40 MPa RC Column (25 cm x 25 cm) | Column | 40MPa | Concrete Rectangular | 250 | 250 | 625 | 3250 | 0.2 | 496.94 | G300E | 2031250 | 15.94 | G300E | 0 | 0
196 | Story15 | C13 | 40 MPa RC Column (25 cm x 25 cm) | Column | 40MPa | Concrete Rectangular | 250 | 250 | 625 | 3250 | 0.2 | 496.94 | G300E | 2031250 | 15.94 | G300E | 0 | 0
197 | Story15 | C14 | 40 MPa RC Column (25 cm x 25 cm) | Column | 40MPa | Concrete Rectangular | 250 | 250 | 625 | 3250 | 0.2 | 496.94 | G300E | 2031250 | 15.94 | G300E | 0 | 0
198 | Story15 | C17 | 40 MPa RC Column (25 cm x 25 cm) | Column | 40MPa | Concrete Rectangular | 250 | 250 | 625 | 3250 | 0.2 | 496.94 | G300E | 2031250 | 15.94 | G300E | 0 | 0
199 | Story15 | C18 | 40 MPa RC Column (25 cm x 25 cm) | Column | 40MPa | Concrete Rectangular | 250 | 250 | 625 | 3250 | 0.2 | 496.94 | G300E | 2031250 | 15.94 | G300E | 0 | 0
200 | Story15 | C19 | 40 MPa RC Column (25 cm x 25 cm) | Column | 40MPa | Concrete Rectangular | 250 | 250 | 625 | 3250 | 0.2 | 496.94 | G300E | 2031250 | 15.94 | G300E | 0 | 0
201 | Story15 | C2 | 40 MPa RC Column (25 cm x 25 cm) | Column | 40MPa | Concrete Rectangular | 250 | 250 | 625 | 3250 | 0.2 | 496.94 | G300E | 2031250 | 15.94 | G300E | 0 | 0
202 | Story15 | C20 | 40 MPa RC Column (25 cm x 25 cm) | Column | 40MPa | Concrete Rectangular | 250 | 250 | 625 | 3250 | 0.2 | 496.94 | G300E | 2031250 | 15.94 | G300E | 0 | 0
203 | Story15 | C23 | 40 MPa RC Column (25 cm x 25 cm) | Column | 40MPa | Concrete Rectangular | 250 | 250 | 625 | 3250 | 0.2 | 496.94 | G300E | 2031250 | 15.94 | G300E | 0 | 0
204 | Story15 | C24 | 40 MPa RC Column (25 cm x 25 cm) | Column | 40MPa | Concrete Rectangular | 250 | 250 | 625 | 3250 | 0.2 | 496.94 | G300E | 2031250 | 15.94 | G300E | 0 | 0
205 | Story15 | C25 | 40 MPa RC Column (25 cm x 25 cm) | Column | 40MPa | Concrete Rectangular | 250 | 250 | 625 | 3250 | 0.2 | 496.94 | G300E | 2031250 | 15.94 | G300E | 0 | 0
206 | Story15 | C26 | 40 MPa RC Column (25 cm x 25 cm) | Column | 40MPa | Concrete Rectangular | 250 | 250 | 625 | 3250 | 0.2 | 496.94 | G300E | 2031250 | 15.94 | G300E | 0 | 0
207 | Story15 | C27 | 40 MPa RC Column (25 cm x 25 cm) | Column | 40MPa | Concrete Rectangular | 250 | 250 | 625 | 3250 | 0.2 | 496.94 | G300E | 2031250 | 15.94 | G300E | 0 | 0
208 | Story15 | C28 | 40 MPa RC Column (25 cm x 25 cm) | Column | 40MPa | Concrete Rectangular | 250 | 250 | 625 | 3250 | 0.2 | 496.94 | G300E | 2031250 | 15.94 | G300E | 0 | 0
209 | Story15 | C29 | 40 MPa RC Column (25 cm x 25 cm) | Column | 40MPa | Concrete Rectangular | 250 | 250 | 625 | 3250 | 0.2 | 496.94 | G300E | 2031250 | 15.94 | G300E | 0 | 0
210 | Story15 | C3 | 40 MPa RC Column (25 cm x 25 cm) | Column | 40MPa | Concrete Rectangular | 250 | 250 | 625 | 3250 | 0.2 | 496.94 | G300E | 2031250 | 15.94 | G300E | 0 | 0
211 | Story15 | C30 | 40 MPa RC Column (25 cm x 25 cm) | Column | 40MPa | Concrete Rectangular | 250 | 250 | 625 | 3250 | 0.2 | 496.94 | G300E | 2031250 | 15.94 | G300E | 0 | 0
212 | Story15 | C31 | 40 MPa RC Column (25 cm x 25 cm) | Column | 40MPa | Concrete Rectangular | 250 | 250 | 625 | 3250 | 0.2 | 496.94 | G300E | 2031250 | 15.94 | G300E | 0 | 0
213 | Story15 | C32 | 40 MPa RC Column (25 cm x 25 cm) | Column | 40MPa | Concrete Rectangular | 250 | 250 | 625 | 3250 | 0.2 | 496.94 | G300E | 2031250 | 15.94 | G300E | 0 | 0
214 | Story15 | C33 | 40 MPa RC Column (25 cm x 25 cm) | Column | 40MPa | Concrete Rectangular | 250 | 250 | 625 | 3250 | 0.2 | 496.94 | G300E | 2031250 | 15.94 | G300E | 0 | 0
215 | Story15 | C34 | 40 MPa RC Column (25 cm x 25 cm) | Column | 40MPa | Concrete Rectangular | 250 | 250 | 625 | 3250 | 0.2 | 496.94 | G300E | 2031250 | 15.94 | G300E | 0 | 0
216 | Story15 | C35 | 40 MPa RC Column (25 cm x 25 cm) | Column | 40MPa | Concrete Rectangular | 250 | 250 | 625 | 3250 | 0.2 | 496.94 | G300E | 2031250 | 15.94 | G300E | 0 | 0
217 | Story15 | C36 | 40 MPa RC Column (25 cm x 25 cm) | Column | 40MPa | Concrete Rectangular | 250 | 250 | 625 | 3250 | 0.2 | 496.94 | G300E | 2031250 | 15.94 | G300E | 0 | 0
218 | Story15 | C4 | 40 MPa RC Column (25 cm x 25 cm) | Column | 40MPa | Concrete Rectangular | 250 | 250 | 625 | 3250 | 0.2 | 496.94 | G300E | 2031250 | 15.94 | G300E | 0 | 0
219 | Story15 | C5 | 40 MPa RC Column (25 cm x 25 cm) | Column | 40MPa | Concrete Rectangular | 250 | 250 | 625 | 3250 | 0.2 | 496.94 | G300E | 2031250 | 15.94 | G300E | 0 | 0
220 | Story15 | C6 | 40 MPa RC Column (25 cm x 25 cm) | Column | 40MPa | Concrete Rectangular | 250 | 250 | 625 | 3250 | 0.2 | 496.94 | G300E | 2031250 | 15.94 | G300E | 0 | 0
221 | Story15 | C7 | 40 MPa RC Column (25 cm x 25 cm) | Column | 40MPa | Concrete Rectangular | 250 | 250 | 625 | 3250 | 0.2 | 496.94 | G300E | 2031250 | 15.94 | G300E | 0 | 0
222 | Story15 | C8 | 40 MPa RC Column (25 cm x 25 cm) | Column | 40MPa | Concrete Rectangular | 250 | 250 | 625 | 3250 | 0.2 | 496.94 | G300E | 2031250 | 15.94 | G300E | 0 | 0
223 | Story15 | C9 | 40 MPa RC Column (25 cm x 25 cm) | Column | 40MPa | Concrete Rectangular | 250 | 250 | 625 | 3250 | 0.2 | 496.94 | G300E | 2031250 | 15.94 | G300E | 0 | 0
224 | Story16 | C1 | 40 MPa RC Column (25 cm x 25 cm) | Column | 40MPa | Concrete Rectangular | 250 | 250 | 625 | 3250 | 0.2 | 496.94 | G300E | 3836083.33 | 30.1 | G300E | 0 | 0
225 | Story16 | C10 | 40 MPa RC Column (25 cm x 25 cm) | Column | 40MPa | Concrete Rectangular | 250 | 250 | 625 | 3250 | 0.2 | 496.94 | G300E | 2031250 | 15.94 | G300E | 0 | 0
226 | Story16 | C11 | 40 MPa RC Column (25 cm x 25 cm) | Column | 40MPa | Concrete Rectangular | 250 | 250 | 625 | 3250 | 0.2 | 496.94 | G300E | 2031250 | 15.94 | G300E | 0 | 0
227 | Story16 | C12 | 40 MPa RC Column (25 cm x 25 cm) | Column | 40MPa | Concrete Rectangular | 250 | 250 | 625 | 3250 | 0.2 | 496.94 | G300E | 3095083.33 | 24.29 | G300E | 0 | 0
228 | Story16 | C13 | 40 MPa RC Column (25 cm x 25 cm) | Column | 40MPa | Concrete Rectangular | 250 | 250 | 625 | 3250 | 0.2 | 496.94 | G300E | 3117833.33 | 24.46 | G300E | 0 | 0
229 | Story16 | C14 | 40 MPa RC Column (25 cm x 25 cm) | Column | 40MPa | Concrete Rectangular | 250 | 250 | 625 | 3250 | 0.2 | 496.94 | G300E | 2031250 | 15.94 | G300E | 0 | 0
230 | Story16 | C17 | 40 MPa RC Column (25 cm x 25 cm) | Column | 40MPa | Concrete Rectangular | 250 | 250 | 625 | 3250 | 0.2 | 496.94 | G300E | 2031250 | 15.94 | G300E | 0 | 0
231 | Story16 | C18 | 40 MPa RC Column (25 cm x 25 cm) | Column | 40MPa | Concrete Rectangular | 250 | 250 | 625 | 3250 | 0.2 | 496.94 | G300E | 3118916.67 | 24.47 | G300E | 0 | 0
232 | Story16 | C19 | 40 MPa RC Column (25 cm x 25 cm) | Column | 40MPa | Concrete Rectangular | 250 | 250 | 625 | 3250 | 0.2 | 496.94 | G300E | 3118916.67 | 24.47 | G300E | 0 | 0
233 | Story16 | C2 | 40 MPa RC Column (25 cm x 25 cm) | Column | 40MPa | Concrete Rectangular | 250 | 250 | 625 | 3250 | 0.2 | 496.94 | G300E | 3108083.33 | 24.39 | G300E | 0 | 0
234 | Story16 | C20 | 40 MPa RC Column (25 cm x 25 cm) | Column | 40MPa | Concrete Rectangular | 250 | 250 | 625 | 3250 | 0.2 | 496.94 | G300E | 2031250 | 15.94 | G300E | 0 | 0
235 | Story16 | C23 | 40 MPa RC Column (25 cm x 25 cm) | Column | 40MPa | Concrete Rectangular | 250 | 250 | 625 | 3250 | 0.2 | 496.94 | G300E | 2031250 | 15.94 | G300E | 0 | 0
236 | Story16 | C24 | 40 MPa RC Column (25 cm x 25 cm) | Column | 40MPa | Concrete Rectangular | 250 | 250 | 625 | 3250 | 0.2 | 496.94 | G300E | 3118916.67 | 24.47 | G300E | 0 | 0
237 | Story16 | C25 | 40 MPa RC Column (25 cm x 25 cm) | Column | 40MPa | Concrete Rectangular | 250 | 250 | 625 | 3250 | 0.2 | 496.94 | G300E | 3096166.67 | 24.29 | G300E | 0 | 0
238 | Story16 | C26 | 40 MPa RC Column (25 cm x 25 cm) | Column | 40MPa | Concrete Rectangular | 250 | 250 | 625 | 3250 | 0.2 | 496.94 | G300E | 2031250 | 15.94 | G300E | 0 | 0
239 | Story16 | C27 | 40 MPa RC Column (25 cm x 25 cm) | Column | 40MPa | Concrete Rectangular | 250 | 250 | 625 | 3250 | 0.2 | 496.94 | G300E | 2031250 | 15.94 | G300E | 0 | 0
240 | Story16 | C28 | 40 MPa RC Column (25 cm x 25 cm) | Column | 40MPa | Concrete Rectangular | 250 | 250 | 625 | 3250 | 0.2 | 496.94 | G300E | 2031250 | 15.94 | G300E | 0 | 0
241 | Story16 | C29 | 40 MPa RC Column (25 cm x 25 cm) | Column | 40MPa | Concrete Rectangular | 250 | 250 | 625 | 3250 | 0.2 | 496.94 | G300E | 2031250 | 15.94 | G300E | 0 | 0
242 | Story16 | C3 | 40 MPa RC Column (25 cm x 25 cm) | Column | 40MPa | Concrete Rectangular | 250 | 250 | 625 | 3250 | 0.2 | 496.94 | G300E | 3117833.33 | 24.46 | G300E | 0 | 0
243 | Story16 | C30 | 40 MPa RC Column (25 cm x 25 cm) | Column | 40MPa | Concrete Rectangular | 250 | 250 | 625 | 3250 | 0.2 | 496.94 | G300E | 3095083.33 | 24.29 | G300E | 0 | 0
244 | Story16 | C31 | 40 MPa RC Column (25 cm x 25 cm) | Column | 40MPa | Concrete Rectangular | 250 | 250 | 625 | 3250 | 0.2 | 496.94 | G300E | 3797083.33 | 29.79 | G300E | 0 | 0
245 | Story16 | C32 | 40 MPa RC Column (25 cm x 25 cm) | Column | 40MPa | Concrete Rectangular | 250 | 250 | 625 | 3250 | 0.2 | 496.94 | G300E | 3095083.33 | 24.29 | G300E | 0 | 0
246 | Story16 | C33 | 40 MPa RC Column (25 cm x 25 cm) | Column | 40MPa | Concrete Rectangular | 250 | 250 | 625 | 3250 | 0.2 | 496.94 | G300E | 3118916.67 | 24.47 | G300E | 0 | 0
247 | Story16 | C34 | 40 MPa RC Column (25 cm x 25 cm) | Column | 40MPa | Concrete Rectangular | 250 | 250 | 625 | 3250 | 0.2 | 496.94 | G300E | 3118916.67 | 24.47 | G300E | 0 | 0
248 | Story16 | C35 | 40 MPa RC Column (25 cm x 25 cm) | Column | 40MPa | Concrete Rectangular | 250 | 250 | 625 | 3250 | 0.2 | 496.94 | G300E | 3095083.33 | 24.29 | G300E | 0 | 0
249 | Story16 | C36 | 40 MPa RC Column (25 cm x 25 cm) | Column | 40MPa | Concrete Rectangular | 250 | 250 | 625 | 3250 | 0.2 | 496.94 | G300E | 3793833.33 | 29.77 | G300E | 0 | 0
250 | Story16 | C4 | 40 MPa RC Column (25 cm x 25 cm) | Column | 40MPa | Concrete Rectangular | 250 | 250 | 625 | 3250 | 0.2 | 496.94 | G300E | 3118916.67 | 24.47 | G300E | 0 | 0
251 | Story16 | C5 | 40 MPa RC Column (25 cm x 25 cm) | Column | 40MPa | Concrete Rectangular | 250 | 250 | 625 | 3250 | 0.2 | 496.94 | G300E | 3096166.67 | 24.29 | G300E | 0 | 0
252 | Story16 | C6 | 40 MPa RC Column (25 cm x 25 cm) | Column | 40MPa | Concrete Rectangular | 250 | 250 | 625 | 3250 | 0.2 | 496.94 | G300E | 3797083.33 | 29.79 | G300E | 0 | 0
253 | Story16 | C7 | 40 MPa RC Column (25 cm x 25 cm) | Column | 40MPa | Concrete Rectangular | 250 | 250 | 625 | 3250 | 0.2 | 496.94 | G300E | 3105916.67 | 24.37 | G300E | 0 | 0
254 | Story16 | C8 | 40 MPa RC Column (25 cm x 25 cm) | Column | 40MPa | Concrete Rectangular | 250 | 250 | 625 | 3250 | 0.2 | 496.94 | G300E | 2031250 | 15.94 | G300E | 0 | 0
255 | Story16 | C9 | 40 MPa RC Column (25 cm x 25 cm) | Column | 40MPa | Concrete Rectangular | 250 | 250 | 625 | 3250 | 0.2 | 496.94 | G300E | 2031250 | 15.94 | G300E | 0 | 0
256 | Story2 | C1 | 40 MPa RC Column (37.5 cm x 37.5 cm) | Column | 40MPa | Concrete Rectangular | 375 | 375 | 1406.3 | 3250 | 0.46 | 1118.12 | G300E | 4569500 | 35.85 | G300E | 0 | 0
257 | Story2 | C10 | 40 MPa RC Column (37.5 cm x 37.5 cm) | Column | 40MPa | Concrete Rectangular | 375 | 375 | 1406.3 | 3250 | 0.46 | 1118.12 | G300E | 13001083.33 | 102.01 | G300E | 0 | 0
258 | Story2 | C11 | 40 MPa RC Column (37.5 cm x 37.5 cm) | Column | 40MPa | Concrete Rectangular | 375 | 375 | 1406.3 | 3250 | 0.46 | 1118.12 | G300E | 19594250 | 153.74 | G300E | 0 | 0
259 | Story2 | C12 | 40 MPa RC Column (37.5 cm x 37.5 cm) | Column | 40MPa | Concrete Rectangular | 375 | 375 | 1406.3 | 3250 | 0.46 | 1118.12 | G300E | 4569500 | 35.85 | G300E | 0 | 0
260 | Story2 | C13 | 40 MPa RC Column (37.5 cm x 37.5 cm) | Column | 40MPa | Concrete Rectangular | 375 | 375 | 1406.3 | 3250 | 0.46 | 1118.12 | G300E | 4569500 | 35.85 | G300E | 0 | 0
261 | Story2 | C14 | 40 MPa RC Column (37.5 cm x 37.5 cm) | Column | 40MPa | Concrete Rectangular | 375 | 375 | 1406.3 | 3250 | 0.46 | 1118.12 | G300E | 12807166.67 | 100.49 | G300E | 0 | 0
262 | Story2 | C17 | 40 MPa RC Column (37.5 cm x 37.5 cm) | Column | 40MPa | Concrete Rectangular | 375 | 375 | 1406.3 | 3250 | 0.46 | 1118.12 | G300E | 13016250 | 102.13 | G300E | 0 | 0
263 | Story2 | C18 | 40 MPa RC Column (37.5 cm x 37.5 cm) | Column | 40MPa | Concrete Rectangular | 375 | 375 | 1406.3 | 3250 | 0.46 | 1118.12 | G300E | 4569500 | 35.85 | G300E | 0 | 0
264 | Story2 | C19 | 40 MPa RC Column (37.5 cm x 37.5 cm) | Column | 40MPa | Concrete Rectangular | 375 | 375 | 1406.3 | 3250 | 0.46 | 1118.12 | G300E | 4569500 | 35.85 | G300E | 0 | 0
265 | Story2 | C2 | 40 MPa RC Column (37.5 cm x 37.5 cm) | Column | 40MPa | Concrete Rectangular | 375 | 375 | 1406.3 | 3250 | 0.46 | 1118.12 | G300E | 4569500 | 35.85 | G300E | 0 | 0
266 | Story2 | C20 | 40 MPa RC Column (37.5 cm x 37.5 cm) | Column | 40MPa | Concrete Rectangular | 375 | 375 | 1406.3 | 3250 | 0.46 | 1118.12 | G300E | 12996750 | 101.98 | G300E | 0 | 0
267 | Story2 | C23 | 40 MPa RC Column (37.5 cm x 37.5 cm) | Column | 40MPa | Concrete Rectangular | 375 | 375 | 1406.3 | 3250 | 0.46 | 1118.12 | G300E | 13011916.67 | 102.1 | G300E | 0 | 0
268 | Story2 | C24 | 40 MPa RC Column (37.5 cm x 37.5 cm) | Column | 40MPa | Concrete Rectangular | 375 | 375 | 1406.3 | 3250 | 0.46 | 1118.12 | G300E | 4569500 | 35.85 | G300E | 0 | 0
269 | Story2 | C25 | 40 MPa RC Column (37.5 cm x 37.5 cm) | Column | 40MPa | Concrete Rectangular | 375 | 375 | 1406.3 | 3250 | 0.46 | 1118.12 | G300E | 4569500 | 35.85 | G300E | 0 | 0
270 | Story2 | C26 | 40 MPa RC Column (37.5 cm x 37.5 cm) | Column | 40MPa | Concrete Rectangular | 375 | 375 | 1406.3 | 3250 | 0.46 | 1118.12 | G300E | 19594250 | 153.74 | G300E | 0 | 0
271 | Story2 | C27 | 40 MPa RC Column (37.5 cm x 37.5 cm) | Column | 40MPa | Concrete Rectangular | 375 | 375 | 1406.3 | 3250 | 0.46 | 1118.12 | G300E | 13016250 | 102.13 | G300E | 0 | 0
272 | Story2 | C28 | 40 MPa RC Column (37.5 cm x 37.5 cm) | Column | 40MPa | Concrete Rectangular | 375 | 375 | 1406.3 | 3250 | 0.46 | 1118.12 | G300E | 13010833.33 | 102.09 | G300E | 0 | 0
273 | Story2 | C29 | 40 MPa RC Column (37.5 cm x 37.5 cm) | Column | 40MPa | Concrete Rectangular | 375 | 375 | 1406.3 | 3250 | 0.46 | 1118.12 | G300E | 19591000 | 153.72 | G300E | 0 | 0
274 | Story2 | C3 | 40 MPa RC Column (37.5 cm x 37.5 cm) | Column | 40MPa | Concrete Rectangular | 375 | 375 | 1406.3 | 3250 | 0.46 | 1118.12 | G300E | 4569500 | 35.85 | G300E | 0 | 0
275 | Story2 | C30 | 40 MPa RC Column (37.5 cm x 37.5 cm) | Column | 40MPa | Concrete Rectangular | 375 | 375 | 1406.3 | 3250 | 0.46 | 1118.12 | G300E | 4569500 | 35.85 | G300E | 0 | 0
276 | Story2 | C31 | 40 MPa RC Column (37.5 cm x 37.5 cm) | Column | 40MPa | Concrete Rectangular | 375 | 375 | 1406.3 | 3250 | 0.46 | 1118.12 | G300E | 4569500 | 35.85 | G300E | 0 | 0
277 | Story2 | C32 | 40 MPa RC Column (37.5 cm x 37.5 cm) | Column | 40MPa | Concrete Rectangular | 375 | 375 | 1406.3 | 3250 | 0.46 | 1118.12 | G300E | 4569500 | 35.85 | G300E | 0 | 0
278 | Story2 | C33 | 40 MPa RC Column (37.5 cm x 37.5 cm) | Column | 40MPa | Concrete Rectangular | 375 | 375 | 1406.3 | 3250 | 0.46 | 1118.12 | G300E | 4569500 | 35.85 | G300E | 0 | 0
279 | Story2 | C34 | 40 MPa RC Column (37.5 cm x 37.5 cm) | Column | 40MPa | Concrete Rectangular | 375 | 375 | 1406.3 | 3250 | 0.46 | 1118.12 | G300E | 4569500 | 35.85 | G300E | 0 | 0
280 | Story2 | C35 | 40 MPa RC Column (37.5 cm x 37.5 cm) | Column | 40MPa | Concrete Rectangular | 375 | 375 | 1406.3 | 3250 | 0.46 | 1118.12 | G300E | 4569500 | 35.85 | G300E | 0 | 0
281 | Story2 | C36 | 40 MPa RC Column (37.5 cm x 37.5 cm) | Column | 40MPa | Concrete Rectangular | 375 | 375 | 1406.3 | 3250 | 0.46 | 1118.12 | G300E | 4569500 | 35.85 | G300E | 0 | 0
282 | Story2 | C4 | 40 MPa RC Column (37.5 cm x 37.5 cm) | Column | 40MPa | Concrete Rectangular | 375 | 375 | 1406.3 | 3250 | 0.46 | 1118.12 | G300E | 4569500 | 35.85 | G300E | 0 | 0
283 | Story2 | C5 | 40 MPa RC Column (37.5 cm x 37.5 cm) | Column | 40MPa | Concrete Rectangular | 375 | 375 | 1406.3 | 3250 | 0.46 | 1118.12 | G300E | 4569500 | 35.85 | G300E | 0 | 0
284 | Story2 | C6 | 40 MPa RC Column (37.5 cm x 37.5 cm) | Column | 40MPa | Concrete Rectangular | 375 | 375 | 1406.3 | 3250 | 0.46 | 1118.12 | G300E | 4569500 | 35.85 | G300E | 0 | 0
285 | Story2 | C7 | 40 MPa RC Column (37.5 cm x 37.5 cm) | Column | 40MPa | Concrete Rectangular | 375 | 375 | 1406.3 | 3250 | 0.46 | 1118.12 | G300E | 4569500 | 35.85 | G300E | 0 | 0
286 | Story2 | C8 | 40 MPa RC Column (37.5 cm x 37.5 cm) | Column | 40MPa | Concrete Rectangular | 375 | 375 | 1406.3 | 3250 | 0.46 | 1118.12 | G300E | 19950666.67 | 156.54 | G300E | 0 | 0
287 | Story2 | C9 | 40 MPa RC Column (37.5 cm x 37.5 cm) | Column | 40MPa | Concrete Rectangular | 375 | 375 | 1406.3 | 3250 | 0.46 | 1118.12 | G300E | 12807166.67 | 100.49 | G300E | 0 | 0
288 | Story3 | C1 | 40 MPa RC Column (35 cm x 35 cm) | Column | 40MPa | Concrete Rectangular | 350 | 350 | 1225 | 3250 | 0.4 | 974.01 | G300E | 3981250 | 31.24 | G300E | 0 | 0
289 | Story3 | C10 | 40 MPa RC Column (35 cm x 35 cm) | Column | 40MPa | Concrete Rectangular | 350 | 350 | 1225 | 3250 | 0.4 | 974.01 | G300E | 15355166.67 | 120.48 | G300E | 0 | 0
290 | Story3 | C11 | 40 MPa RC Column (35 cm x 35 cm) | Column | 40MPa | Concrete Rectangular | 350 | 350 | 1225 | 3250 | 0.4 | 974.01 | G300E | 21756583.33 | 170.71 | G300E | 0 | 0
291 | Story3 | C12 | 40 MPa RC Column (35 cm x 35 cm) | Column | 40MPa | Concrete Rectangular | 350 | 350 | 1225 | 3250 | 0.4 | 974.01 | G300E | 3981250 | 31.24 | G300E | 0 | 0
292 | Story3 | C13 | 40 MPa RC Column (35 cm x 35 cm) | Column | 40MPa | Concrete Rectangular | 350 | 350 | 1225 | 3250 | 0.4 | 974.01 | G300E | 3981250 | 31.24 | G300E | 0 | 0
293 | Story3 | C14 | 40 MPa RC Column (35 cm x 35 cm) | Column | 40MPa | Concrete Rectangular | 350 | 350 | 1225 | 3250 | 0.4 | 974.01 | G300E | 15176416.67 | 119.08 | G300E | 0 | 0
294 | Story3 | C17 | 40 MPa RC Column (35 cm x 35 cm) | Column | 40MPa | Concrete Rectangular | 350 | 350 | 1225 | 3250 | 0.4 | 974.01 | G300E | 15371416.67 | 120.61 | G300E | 0 | 0
295 | Story3 | C18 | 40 MPa RC Column (35 cm x 35 cm) | Column | 40MPa | Concrete Rectangular | 350 | 350 | 1225 | 3250 | 0.4 | 974.01 | G300E | 3981250 | 31.24 | G300E | 0 | 0
296 | Story3 | C19 | 40 MPa RC Column (35 cm x 35 cm) | Column | 40MPa | Concrete Rectangular | 350 | 350 | 1225 | 3250 | 0.4 | 974.01 | G300E | 3981250 | 31.24 | G300E | 0 | 0
297 | Story3 | C2 | 40 MPa RC Column (35 cm x 35 cm) | Column | 40MPa | Concrete Rectangular | 350 | 350 | 1225 | 3250 | 0.4 | 974.01 | G300E | 3981250 | 31.24 | G300E | 0 | 0
298 | Story3 | C20 | 40 MPa RC Column (35 cm x 35 cm) | Column | 40MPa | Concrete Rectangular | 350 | 350 | 1225 | 3250 | 0.4 | 974.01 | G300E | 15350833.33 | 120.45 | G300E | 0 | 0
299 | Story3 | C23 | 40 MPa RC Column (35 cm x 35 cm) | Column | 40MPa | Concrete Rectangular | 350 | 350 | 1225 | 3250 | 0.4 | 974.01 | G300E | 15367083.33 | 120.58 | G300E | 0 | 0
300 | Story3 | C24 | 40 MPa RC Column (35 cm x 35 cm) | Column | 40MPa | Concrete Rectangular | 350 | 350 | 1225 | 3250 | 0.4 | 974.01 | G300E | 3981250 | 31.24 | G300E | 0 | 0
301 | Story3 | C25 | 40 MPa RC Column (35 cm x 35 cm) | Column | 40MPa | Concrete Rectangular | 350 | 350 | 1225 | 3250 | 0.4 | 974.01 | G300E | 3981250 | 31.24 | G300E | 0 | 0
302 | Story3 | C26 | 40 MPa RC Column (35 cm x 35 cm) | Column | 40MPa | Concrete Rectangular | 350 | 350 | 1225 | 3250 | 0.4 | 974.01 | G300E | 21756583.33 | 170.71 | G300E | 0 | 0
303 | Story3 | C27 | 40 MPa RC Column (35 cm x 35 cm) | Column | 40MPa | Concrete Rectangular | 350 | 350 | 1225 | 3250 | 0.4 | 974.01 | G300E | 15370333.33 | 120.6 | G300E | 0 | 0
304 | Story3 | C28 | 40 MPa RC Column (35 cm x 35 cm) | Column | 40MPa | Concrete Rectangular | 350 | 350 | 1225 | 3250 | 0.4 | 974.01 | G300E | 15364916.67 | 120.56 | G300E | 0 | 0
305 | Story3 | C29 | 40 MPa RC Column (35 cm x 35 cm) | Column | 40MPa | Concrete Rectangular | 350 | 350 | 1225 | 3250 | 0.4 | 974.01 | G300E | 21754416.67 | 170.69 | G300E | 0 | 0
306 | Story3 | C3 | 40 MPa RC Column (35 cm x 35 cm) | Column | 40MPa | Concrete Rectangular | 350 | 350 | 1225 | 3250 | 0.4 | 974.01 | G300E | 3981250 | 31.24 | G300E | 0 | 0
307 | Story3 | C30 | 40 MPa RC Column (35 cm x 35 cm) | Column | 40MPa | Concrete Rectangular | 350 | 350 | 1225 | 3250 | 0.4 | 974.01 | G300E | 3981250 | 31.24 | G300E | 0 | 0
308 | Story3 | C31 | 40 MPa RC Column (35 cm x 35 cm) | Column | 40MPa | Concrete Rectangular | 350 | 350 | 1225 | 3250 | 0.4 | 974.01 | G300E | 3981250 | 31.24 | G300E | 0 | 0
309 | Story3 | C32 | 40 MPa RC Column (35 cm x 35 cm) | Column | 40MPa | Concrete Rectangular | 350 | 350 | 1225 | 3250 | 0.4 | 974.01 | G300E | 3981250 | 31.24 | G300E | 0 | 0
310 | Story3 | C33 | 40 MPa RC Column (35 cm x 35 cm) | Column | 40MPa | Concrete Rectangular | 350 | 350 | 1225 | 3250 | 0.4 | 974.01 | G300E | 3981250 | 31.24 | G300E | 0 | 0
311 | Story3 | C34 | 40 MPa RC Column (35 cm x 35 cm) | Column | 40MPa | Concrete Rectangular | 350 | 350 | 1225 | 3250 | 0.4 | 974.01 | G300E | 3981250 | 31.24 | G300E | 0 | 0
312 | Story3 | C35 | 40 MPa RC Column (35 cm x 35 cm) | Column | 40MPa | Concrete Rectangular | 350 | 350 | 1225 | 3250 | 0.4 | 974.01 | G300E | 3981250 | 31.24 | G300E | 0 | 0
313 | Story3 | C36 | 40 MPa RC Column (35 cm x 35 cm) | Column | 40MPa | Concrete Rectangular | 350 | 350 | 1225 | 3250 | 0.4 | 974.01 | G300E | 3981250 | 31.24 | G300E | 0 | 0
314 | Story3 | C4 | 40 MPa RC Column (35 cm x 35 cm) | Column | 40MPa | Concrete Rectangular | 350 | 350 | 1225 | 3250 | 0.4 | 974.01 | G300E | 3981250 | 31.24 | G300E | 0 | 0
315 | Story3 | C5 | 40 MPa RC Column (35 cm x 35 cm) | Column | 40MPa | Concrete Rectangular | 350 | 350 | 1225 | 3250 | 0.4 | 974.01 | G300E | 3981250 | 31.24 | G300E | 0 | 0
316 | Story3 | C6 | 40 MPa RC Column (35 cm x 35 cm) | Column | 40MPa | Concrete Rectangular | 350 | 350 | 1225 | 3250 | 0.4 | 974.01 | G300E | 3981250 | 31.24 | G300E | 0 | 0
317 | Story3 | C7 | 40 MPa RC Column (35 cm x 35 cm) | Column | 40MPa | Concrete Rectangular | 350 | 350 | 1225 | 3250 | 0.4 | 974.01 | G300E | 3981250 | 31.24 | G300E | 0 | 0
318 | Story3 | C8 | 40 MPa RC Column (35 cm x 35 cm) | Column | 40MPa | Concrete Rectangular | 350 | 350 | 1225 | 3250 | 0.4 | 974.01 | G300E | 22087000 | 173.3 | G300E | 0 | 0
319 | Story3 | C9 | 40 MPa RC Column (35 cm x 35 cm) | Column | 40MPa | Concrete Rectangular | 350 | 350 | 1225 | 3250 | 0.4 | 974.01 | G300E | 15176416.67 | 119.08 | G300E | 0 | 0
320 | Story4 | C1 | 40 MPa RC Column (35 cm x 35 cm) | Column | 40MPa | Concrete Rectangular | 350 | 350 | 1225 | 3250 | 0.4 | 974.01 | G300E | 3981250 | 31.24 | G300E | 0 | 0
321 | Story4 | C10 | 40 MPa RC Column (35 cm x 35 cm) | Column | 40MPa | Concrete Rectangular | 350 | 350 | 1225 | 3250 | 0.4 | 974.01 | G300E | 9999166.67 | 78.46 | G300E | 0 | 0
322 | Story4 | C11 | 40 MPa RC Column (35 cm x 35 cm) | Column | 40MPa | Concrete Rectangular | 350 | 350 | 1225 | 3250 | 0.4 | 974.01 | G300E | 16243500 | 127.45 | G300E | 0 | 0
323 | Story4 | C12 | 40 MPa RC Column (35 cm x 35 cm) | Column | 40MPa | Concrete Rectangular | 350 | 350 | 1225 | 3250 | 0.4 | 974.01 | G300E | 3981250 | 31.24 | G300E | 0 | 0
324 | Story4 | C13 | 40 MPa RC Column (35 cm x 35 cm) | Column | 40MPa | Concrete Rectangular | 350 | 350 | 1225 | 3250 | 0.4 | 974.01 | G300E | 3981250 | 31.24 | G300E | 0 | 0
325 | Story4 | C14 | 40 MPa RC Column (35 cm x 35 cm) | Column | 40MPa | Concrete Rectangular | 350 | 350 | 1225 | 3250 | 0.4 | 974.01 | G300E | 9838833.33 | 77.2 | G300E | 0 | 0
326 | Story4 | C17 | 40 MPa RC Column (35 cm x 35 cm) | Column | 40MPa | Concrete Rectangular | 350 | 350 | 1225 | 3250 | 0.4 | 974.01 | G300E | 10015416.67 | 78.58 | G300E | 0 | 0
327 | Story4 | C18 | 40 MPa RC Column (35 cm x 35 cm) | Column | 40MPa | Concrete Rectangular | 350 | 350 | 1225 | 3250 | 0.4 | 974.01 | G300E | 3981250 | 31.24 | G300E | 0 | 0
328 | Story4 | C19 | 40 MPa RC Column (35 cm x 35 cm) | Column | 40MPa | Concrete Rectangular | 350 | 350 | 1225 | 3250 | 0.4 | 974.01 | G300E | 3981250 | 31.24 | G300E | 0 | 0
329 | Story4 | C2 | 40 MPa RC Column (35 cm x 35 cm) | Column | 40MPa | Concrete Rectangular | 350 | 350 | 1225 | 3250 | 0.4 | 974.01 | G300E | 3981250 | 31.24 | G300E | 0 | 0
330 | Story4 | C20 | 40 MPa RC Column (35 cm x 35 cm) | Column | 40MPa | Concrete Rectangular | 350 | 350 | 1225 | 3250 | 0.4 | 974.01 | G300E | 9995916.67 | 78.43 | G300E | 0 | 0
331 | Story4 | C23 | 40 MPa RC Column (35 cm x 35 cm) | Column | 40MPa | Concrete Rectangular | 350 | 350 | 1225 | 3250 | 0.4 | 974.01 | G300E | 10011083.33 | 78.55 | G300E | 0 | 0
332 | Story4 | C24 | 40 MPa RC Column (35 cm x 35 cm) | Column | 40MPa | Concrete Rectangular | 350 | 350 | 1225 | 3250 | 0.4 | 974.01 | G300E | 3981250 | 31.24 | G300E | 0 | 0
333 | Story4 | C25 | 40 MPa RC Column (35 cm x 35 cm) | Column | 40MPa | Concrete Rectangular | 350 | 350 | 1225 | 3250 | 0.4 | 974.01 | G300E | 3981250 | 31.24 | G300E | 0 | 0
334 | Story4 | C26 | 40 MPa RC Column (35 cm x 35 cm) | Column | 40MPa | Concrete Rectangular | 350 | 350 | 1225 | 3250 | 0.4 | 974.01 | G300E | 16243500 | 127.45 | G300E | 0 | 0
335 | Story4 | C27 | 40 MPa RC Column (35 cm x 35 cm) | Column | 40MPa | Concrete Rectangular | 350 | 350 | 1225 | 3250 | 0.4 | 974.01 | G300E | 10014333.33 | 78.58 | G300E | 0 | 0
336 | Story4 | C28 | 40 MPa RC Column (35 cm x 35 cm) | Column | 40MPa | Concrete Rectangular | 350 | 350 | 1225 | 3250 | 0.4 | 974.01 | G300E | 10010000 | 78.54 | G300E | 0 | 0
337 | Story4 | C29 | 40 MPa RC Column (35 cm x 35 cm) | Column | 40MPa | Concrete Rectangular | 350 | 350 | 1225 | 3250 | 0.4 | 974.01 | G300E | 16195833.33 | 127.08 | G300E | 0 | 0
338 | Story4 | C3 | 40 MPa RC Column (35 cm x 35 cm) | Column | 40MPa | Concrete Rectangular | 350 | 350 | 1225 | 3250 | 0.4 | 974.01 | G300E | 3981250 | 31.24 | G300E | 0 | 0
339 | Story4 | C30 | 40 MPa RC Column (35 cm x 35 cm) | Column | 40MPa | Concrete Rectangular | 350 | 350 | 1225 | 3250 | 0.4 | 974.01 | G300E | 3981250 | 31.24 | G300E | 0 | 0
340 | Story4 | C31 | 40 MPa RC Column (35 cm x 35 cm) | Column | 40MPa | Concrete Rectangular | 350 | 350 | 1225 | 3250 | 0.4 | 974.01 | G300E | 3981250 | 31.24 | G300E | 0 | 0
341 | Story4 | C32 | 40 MPa RC Column (35 cm x 35 cm) | Column | 40MPa | Concrete Rectangular | 350 | 350 | 1225 | 3250 | 0.4 | 974.01 | G300E | 3981250 | 31.24 | G300E | 0 | 0
342 | Story4 | C33 | 40 MPa RC Column (35 cm x 35 cm) | Column | 40MPa | Concrete Rectangular | 350 | 350 | 1225 | 3250 | 0.4 | 974.01 | G300E | 3981250 | 31.24 | G300E | 0 | 0
343 | Story4 | C34 | 40 MPa RC Column (35 cm x 35 cm) | Column | 40MPa | Concrete Rectangular | 350 | 350 | 1225 | 3250 | 0.4 | 974.01 | G300E | 3981250 | 31.24 | G300E | 0 | 0
344 | Story4 | C35 | 40 MPa RC Column (35 cm x 35 cm) | Column | 40MPa | Concrete Rectangular | 350 | 350 | 1225 | 3250 | 0.4 | 974.01 | G300E | 3981250 | 31.24 | G300E | 0 | 0
345 | Story4 | C36 | 40 MPa RC Column (35 cm x 35 cm) | Column | 40MPa | Concrete Rectangular | 350 | 350 | 1225 | 3250 | 0.4 | 974.01 | G300E | 3981250 | 31.24 | G300E | 0 | 0
346 | Story4 | C4 | 40 MPa RC Column (35 cm x 35 cm) | Column | 40MPa | Concrete Rectangular | 350 | 350 | 1225 | 3250 | 0.4 | 974.01 | G300E | 3981250 | 31.24 | G300E | 0 | 0
347 | Story4 | C5 | 40 MPa RC Column (35 cm x 35 cm) | Column | 40MPa | Concrete Rectangular | 350 | 350 | 1225 | 3250 | 0.4 | 974.01 | G300E | 3981250 | 31.24 | G300E | 0 | 0
348 | Story4 | C6 | 40 MPa RC Column (35 cm x 35 cm) | Column | 40MPa | Concrete Rectangular | 350 | 350 | 1225 | 3250 | 0.4 | 974.01 | G300E | 3981250 | 31.24 | G300E | 0 | 0
349 | Story4 | C7 | 40 MPa RC Column (35 cm x 35 cm) | Column | 40MPa | Concrete Rectangular | 350 | 350 | 1225 | 3250 | 0.4 | 974.01 | G300E | 3981250 | 31.24 | G300E | 0 | 0
350 | Story4 | C8 | 40 MPa RC Column (35 cm x 35 cm) | Column | 40MPa | Concrete Rectangular | 350 | 350 | 1225 | 3250 | 0.4 | 974.01 | G300E | 16575000 | 130.05 | G300E | 0 | 0
351 | Story4 | C9 | 40 MPa RC Column (35 cm x 35 cm) | Column | 40MPa | Concrete Rectangular | 350 | 350 | 1225 | 3250 | 0.4 | 974.01 | G300E | 9841000 | 77.22 | G300E | 0 | 0
352 | Story5 | C1 | 40 MPa RC Column (32.5 cm x 32.5 cm) | Column | 40MPa | Concrete Rectangular | 325 | 325 | 1056.3 | 3250 | 0.34 | 839.83 | G300E | 3432000 | 26.93 | G300E | 0 | 0
353 | Story5 | C10 | 40 MPa RC Column (32.5 cm x 32.5 cm) | Column | 40MPa | Concrete Rectangular | 325 | 325 | 1056.3 | 3225 | 0.34 | 833.37 | G300E | 12238875 | 96.03 | G300E | 0 | 0
354 | Story5 | C11 | 40 MPa RC Column (32.5 cm x 32.5 cm) | Column | 40MPa | Concrete Rectangular | 325 | 325 | 1056.3 | 3225 | 0.34 | 833.37 | G300E | 17797700 | 139.65 | G300E | 0 | 0
355 | Story5 | C12 | 40 MPa RC Column (32.5 cm x 32.5 cm) | Column | 40MPa | Concrete Rectangular | 325 | 325 | 1056.3 | 3225 | 0.34 | 833.37 | G300E | 3405600 | 26.72 | G300E | 0 | 0
356 | Story5 | C13 | 40 MPa RC Column (32.5 cm x 32.5 cm) | Column | 40MPa | Concrete Rectangular | 325 | 325 | 1056.3 | 3225 | 0.34 | 833.37 | G300E | 3405600 | 26.72 | G300E | 0 | 0
357 | Story5 | C14 | 40 MPa RC Column (32.5 cm x 32.5 cm) | Column | 40MPa | Concrete Rectangular | 325 | 325 | 1056.3 | 3225 | 0.34 | 833.37 | G300E | 12094825 | 94.9 | G300E | 0 | 0
358 | Story5 | C17 | 40 MPa RC Column (32.5 cm x 32.5 cm) | Column | 40MPa | Concrete Rectangular | 325 | 325 | 1056.3 | 3225 | 0.34 | 833.37 | G300E | 12255000 | 96.16 | G300E | 0 | 0
359 | Story5 | C18 | 40 MPa RC Column (32.5 cm x 32.5 cm) | Column | 40MPa | Concrete Rectangular | 325 | 325 | 1056.3 | 3225 | 0.34 | 833.37 | G300E | 3405600 | 26.72 | G300E | 0 | 0
360 | Story5 | C19 | 40 MPa RC Column (32.5 cm x 32.5 cm) | Column | 40MPa | Concrete Rectangular | 325 | 325 | 1056.3 | 3225 | 0.34 | 833.37 | G300E | 3405600 | 26.72 | G300E | 0 | 0
361 | Story5 | C2 | 40 MPa RC Column (32.5 cm x 32.5 cm) | Column | 40MPa | Concrete Rectangular | 325 | 325 | 1056.3 | 3225 | 0.34 | 833.37 | G300E | 3405600 | 26.72 | G300E | 0 | 0
362 | Story5 | C20 | 40 MPa RC Column (32.5 cm x 32.5 cm) | Column | 40MPa | Concrete Rectangular | 325 | 325 | 1056.3 | 3225 | 0.34 | 833.37 | G300E | 12235650 | 96.01 | G300E | 0 | 0
363 | Story5 | C23 | 40 MPa RC Column (32.5 cm x 32.5 cm) | Column | 40MPa | Concrete Rectangular | 325 | 325 | 1056.3 | 3225 | 0.34 | 833.37 | G300E | 12250700 | 96.12 | G300E | 0 | 0
364 | Story5 | C24 | 40 MPa RC Column (32.5 cm x 32.5 cm) | Column | 40MPa | Concrete Rectangular | 325 | 325 | 1056.3 | 3225 | 0.34 | 833.37 | G300E | 3405600 | 26.72 | G300E | 0 | 0
365 | Story5 | C25 | 40 MPa RC Column (32.5 cm x 32.5 cm) | Column | 40MPa | Concrete Rectangular | 325 | 325 | 1056.3 | 3225 | 0.34 | 833.37 | G300E | 3405600 | 26.72 | G300E | 0 | 0
366 | Story5 | C26 | 40 MPa RC Column (32.5 cm x 32.5 cm) | Column | 40MPa | Concrete Rectangular | 325 | 325 | 1056.3 | 3225 | 0.34 | 833.37 | G300E | 17797700 | 139.65 | G300E | 0 | 0
367 | Story5 | C27 | 40 MPa RC Column (32.5 cm x 32.5 cm) | Column | 40MPa | Concrete Rectangular | 325 | 325 | 1056.3 | 3225 | 0.34 | 833.37 | G300E | 12255000 | 96.16 | G300E | 0 | 0
368 | Story5 | C28 | 40 MPa RC Column (32.5 cm x 32.5 cm) | Column | 40MPa | Concrete Rectangular | 325 | 325 | 1056.3 | 3225 | 0.34 | 833.37 | G300E | 12250700 | 96.12 | G300E | 0 | 0
369 | Story5 | C29 | 40 MPa RC Column (32.5 cm x 32.5 cm) | Column | 40MPa | Concrete Rectangular | 325 | 325 | 1056.3 | 3225 | 0.34 | 833.37 | G300E | 17795550 | 139.63 | G300E | 0 | 0
370 | Story5 | C3 | 40 MPa RC Column (32.5 cm x 32.5 cm) | Column | 40MPa | Concrete Rectangular | 325 | 325 | 1056.3 | 3225 | 0.34 | 833.37 | G300E | 3405600 | 26.72 | G300E | 0 | 0
371 | Story5 | C30 | 40 MPa RC Column (32.5 cm x 32.5 cm) | Column | 40MPa | Concrete Rectangular | 325 | 325 | 1056.3 | 3225 | 0.34 | 833.37 | G300E | 3405600 | 26.72 | G300E | 0 | 0
372 | Story5 | C31 | 40 MPa RC Column (32.5 cm x 32.5 cm) | Column | 40MPa | Concrete Rectangular | 325 | 325 | 1056.3 | 3250 | 0.34 | 839.83 | G300E | 3432000 | 26.93 | G300E | 0 | 0
373 | Story5 | C32 | 40 MPa RC Column (32.5 cm x 32.5 cm) | Column | 40MPa | Concrete Rectangular | 325 | 325 | 1056.3 | 3225 | 0.34 | 833.37 | G300E | 3405600 | 26.72 | G300E | 0 | 0
374 | Story5 | C33 | 40 MPa RC Column (32.5 cm x 32.5 cm) | Column | 40MPa | Concrete Rectangular | 325 | 325 | 1056.3 | 3225 | 0.34 | 833.37 | G300E | 3405600 | 26.72 | G300E | 0 | 0
375 | Story5 | C34 | 40 MPa RC Column (32.5 cm x 32.5 cm) | Column | 40MPa | Concrete Rectangular | 325 | 325 | 1056.3 | 3225 | 0.34 | 833.37 | G300E | 3405600 | 26.72 | G300E | 0 | 0
376 | Story5 | C35 | 40 MPa RC Column (32.5 cm x 32.5 cm) | Column | 40MPa | Concrete Rectangular | 325 | 325 | 1056.3 | 3225 | 0.34 | 833.37 | G300E | 3405600 | 26.72 | G300E | 0 | 0
377 | Story5 | C36 | 40 MPa RC Column (32.5 cm x 32.5 cm) | Column | 40MPa | Concrete Rectangular | 325 | 325 | 1056.3 | 3250 | 0.34 | 839.83 | G300E | 3432000 | 26.93 | G300E | 0 | 0
378 | Story5 | C4 | 40 MPa RC Column (32.5 cm x 32.5 cm) | Column | 40MPa | Concrete Rectangular | 325 | 325 | 1056.3 | 3225 | 0.34 | 833.37 | G300E | 3405600 | 26.72 | G300E | 0 | 0
379 | Story5 | C5 | 40 MPa RC Column (32.5 cm x 32.5 cm) | Column | 40MPa | Concrete Rectangular | 325 | 325 | 1056.3 | 3225 | 0.34 | 833.37 | G300E | 3405600 | 26.72 | G300E | 0 | 0
380 | Story5 | C6 | 40 MPa RC Column (32.5 cm x 32.5 cm) | Column | 40MPa | Concrete Rectangular | 325 | 325 | 1056.3 | 3250 | 0.34 | 839.83 | G300E | 3432000 | 26.93 | G300E | 0 | 0
381 | Story5 | C7 | 40 MPa RC Column (32.5 cm x 32.5 cm) | Column | 40MPa | Concrete Rectangular | 325 | 325 | 1056.3 | 3225 | 0.34 | 833.37 | G300E | 3405600 | 26.72 | G300E | 0 | 0
382 | Story5 | C8 | 40 MPa RC Column (32.5 cm x 32.5 cm) | Column | 40MPa | Concrete Rectangular | 325 | 325 | 1056.3 | 3225 | 0.34 | 833.37 | G300E | 18054625 | 141.66 | G300E | 0 | 0
383 | Story5 | C9 | 40 MPa RC Column (32.5 cm x 32.5 cm) | Column | 40MPa | Concrete Rectangular | 325 | 325 | 1056.3 | 3225 | 0.34 | 833.37 | G300E | 12094825 | 94.9 | G300E | 0 | 0
384 | Story6 | C1 | 40 MPa RC Column (32.5 cm x 32.5 cm) | Column | 40MPa | Concrete Rectangular | 325 | 325 | 1056.3 | 3250 | 0.34 | 839.83 | G300E | 3432000 | 26.93 | G300E | 0 | 0
385 | Story6 | C10 | 40 MPa RC Column (32.5 cm x 32.5 cm) | Column | 40MPa | Concrete Rectangular | 325 | 325 | 1056.3 | 3225 | 0.34 | 833.37 | G300E | 7569075 | 59.39 | G300E | 0 | 0
386 | Story6 | C11 | 40 MPa RC Column (32.5 cm x 32.5 cm) | Column | 40MPa | Concrete Rectangular | 325 | 325 | 1056.3 | 3225 | 0.34 | 833.37 | G300E | 12735525 | 99.93 | G300E | 0 | 0
387 | Story6 | C12 | 40 MPa RC Column (32.5 cm x 32.5 cm) | Column | 40MPa | Concrete Rectangular | 325 | 325 | 1056.3 | 3225 | 0.34 | 833.37 | G300E | 3405600 | 26.72 | G300E | 0 | 0
388 | Story6 | C13 | 40 MPa RC Column (32.5 cm x 32.5 cm) | Column | 40MPa | Concrete Rectangular | 325 | 325 | 1056.3 | 3225 | 0.34 | 833.37 | G300E | 3405600 | 26.72 | G300E | 0 | 0
389 | Story6 | C14 | 40 MPa RC Column (32.5 cm x 32.5 cm) | Column | 40MPa | Concrete Rectangular | 325 | 325 | 1056.3 | 3225 | 0.34 | 833.37 | G300E | 7451900 | 58.47 | G300E | 0 | 0
390 | Story6 | C17 | 40 MPa RC Column (32.5 cm x 32.5 cm) | Column | 40MPa | Concrete Rectangular | 325 | 325 | 1056.3 | 3225 | 0.34 | 833.37 | G300E | 7581975 | 59.49 | G300E | 0 | 0
391 | Story6 | C18 | 40 MPa RC Column (32.5 cm x 32.5 cm) | Column | 40MPa | Concrete Rectangular | 325 | 325 | 1056.3 | 3225 | 0.34 | 833.37 | G300E | 3405600 | 26.72 | G300E | 0 | 0
392 | Story6 | C19 | 40 MPa RC Column (32.5 cm x 32.5 cm) | Column | 40MPa | Concrete Rectangular | 325 | 325 | 1056.3 | 3225 | 0.34 | 833.37 | G300E | 3405600 | 26.72 | G300E | 0 | 0
393 | Story6 | C2 | 40 MPa RC Column (32.5 cm x 32.5 cm) | Column | 40MPa | Concrete Rectangular | 325 | 325 | 1056.3 | 3225 | 0.34 | 833.37 | G300E | 3405600 | 26.72 | G300E | 0 | 0
394 | Story6 | C20 | 40 MPa RC Column (32.5 cm x 32.5 cm) | Column | 40MPa | Concrete Rectangular | 325 | 325 | 1056.3 | 3225 | 0.34 | 833.37 | G300E | 7565850 | 59.36 | G300E | 0 | 0
395 | Story6 | C23 | 40 MPa RC Column (32.5 cm x 32.5 cm) | Column | 40MPa | Concrete Rectangular | 325 | 325 | 1056.3 | 3225 | 0.34 | 833.37 | G300E | 7578750 | 59.47 | G300E | 0 | 0
396 | Story6 | C24 | 40 MPa RC Column (32.5 cm x 32.5 cm) | Column | 40MPa | Concrete Rectangular | 325 | 325 | 1056.3 | 3225 | 0.34 | 833.37 | G300E | 3405600 | 26.72 | G300E | 0 | 0
397 | Story6 | C25 | 40 MPa RC Column (32.5 cm x 32.5 cm) | Column | 40MPa | Concrete Rectangular | 325 | 325 | 1056.3 | 3225 | 0.34 | 833.37 | G300E | 3405600 | 26.72 | G300E | 0 | 0
398 | Story6 | C26 | 40 MPa RC Column (32.5 cm x 32.5 cm) | Column | 40MPa | Concrete Rectangular | 325 | 325 | 1056.3 | 3225 | 0.34 | 833.37 | G300E | 12735525 | 99.93 | G300E | 0 | 0
399 | Story6 | C27 | 40 MPa RC Column (32.5 cm x 32.5 cm) | Column | 40MPa | Concrete Rectangular | 325 | 325 | 1056.3 | 3225 | 0.34 | 833.37 | G300E | 7581975 | 59.49 | G300E | 0 | 0
400 | Story6 | C28 | 40 MPa RC Column (32.5 cm x 32.5 cm) | Column | 40MPa | Concrete Rectangular | 325 | 325 | 1056.3 | 3225 | 0.34 | 833.37 | G300E | 7578750 | 59.47 | G300E | 0 | 0
401 | Story6 | C29 | 40 MPa RC Column (32.5 cm x 32.5 cm) | Column | 40MPa | Concrete Rectangular | 325 | 325 | 1056.3 | 3225 | 0.34 | 833.37 | G300E | 12733375 | 99.91 | G300E | 0 | 0
402 | Story6 | C3 | 40 MPa RC Column (32.5 cm x 32.5 cm) | Column | 40MPa | Concrete Rectangular | 325 | 325 | 1056.3 | 3225 | 0.34 | 833.37 | G300E | 3405600 | 26.72 | G300E | 0 | 0
403 | Story6 | C30 | 40 MPa RC Column (32.5 cm x 32.5 cm) | Column | 40MPa | Concrete Rectangular | 325 | 325 | 1056.3 | 3225 | 0.34 | 833.37 | G300E | 3405600 | 26.72 | G300E | 0 | 0
404 | Story6 | C31 | 40 MPa RC Column (32.5 cm x 32.5 cm) | Column | 40MPa | Concrete Rectangular | 325 | 325 | 1056.3 | 3250 | 0.34 | 839.83 | G300E | 3432000 | 26.93 | G300E | 0 | 0
405 | Story6 | C32 | 40 MPa RC Column (32.5 cm x 32.5 cm) | Column | 40MPa | Concrete Rectangular | 325 | 325 | 1056.3 | 3225 | 0.34 | 833.37 | G300E | 3405600 | 26.72 | G300E | 0 | 0
406 | Story6 | C33 | 40 MPa RC Column (32.5 cm x 32.5 cm) | Column | 40MPa | Concrete Rectangular | 325 | 325 | 1056.3 | 3225 | 0.34 | 833.37 | G300E | 3405600 | 26.72 | G300E | 0 | 0
407 | Story6 | C34 | 40 MPa RC Column (32.5 cm x 32.5 cm) | Column | 40MPa | Concrete Rectangular | 325 | 325 | 1056.3 | 3225 | 0.34 | 833.37 | G300E | 3405600 | 26.72 | G300E | 0 | 0
408 | Story6 | C35 | 40 MPa RC Column (32.5 cm x 32.5 cm) | Column | 40MPa | Concrete Rectangular | 325 | 325 | 1056.3 | 3225 | 0.34 | 833.37 | G300E | 3405600 | 26.72 | G300E | 0 | 0
409 | Story6 | C36 | 40 MPa RC Column (32.5 cm x 32.5 cm) | Column | 40MPa | Concrete Rectangular | 325 | 325 | 1056.3 | 3250 | 0.34 | 839.83 | G300E | 3432000 | 26.93 | G300E | 0 | 0
410 | Story6 | C4 | 40 MPa RC Column (32.5 cm x 32.5 cm) | Column | 40MPa | Concrete Rectangular | 325 | 325 | 1056.3 | 3225 | 0.34 | 833.37 | G300E | 3405600 | 26.72 | G300E | 0 | 0
411 | Story6 | C5 | 40 MPa RC Column (32.5 cm x 32.5 cm) | Column | 40MPa | Concrete Rectangular | 325 | 325 | 1056.3 | 3225 | 0.34 | 833.37 | G300E | 3405600 | 26.72 | G300E | 0 | 0
412 | Story6 | C6 | 40 MPa RC Column (32.5 cm x 32.5 cm) | Column | 40MPa | Concrete Rectangular | 325 | 325 | 1056.3 | 3250 | 0.34 | 839.83 | G300E | 3432000 | 26.93 | G300E | 0 | 0
413 | Story6 | C7 | 40 MPa RC Column (32.5 cm x 32.5 cm) | Column | 40MPa | Concrete Rectangular | 325 | 325 | 1056.3 | 3225 | 0.34 | 833.37 | G300E | 3405600 | 26.72 | G300E | 0 | 0
414 | Story6 | C8 | 40 MPa RC Column (32.5 cm x 32.5 cm) | Column | 40MPa | Concrete Rectangular | 325 | 325 | 1056.3 | 3225 | 0.34 | 833.37 | G300E | 12948375 | 101.6 | G300E | 0 | 0
415 | Story6 | C9 | 40 MPa RC Column (32.5 cm x 32.5 cm) | Column | 40MPa | Concrete Rectangular | 325 | 325 | 1056.3 | 3225 | 0.34 | 833.37 | G300E | 7452975 | 58.48 | G300E | 0 | 0
416 | Story7 | C1 | 40 MPa RC Column (30 cm x 30 cm) | Column | 40MPa | Concrete Rectangular | 300 | 300 | 900 | 3250 | 0.29 | 715.6 | G300E | 2925000 | 22.95 | G300E | 0 | 0
417 | Story7 | C10 | 40 MPa RC Column (30 cm x 30 cm) | Column | 40MPa | Concrete Rectangular | 300 | 300 | 900 | 3225 | 0.29 | 710.09 | G300E | 10196375 | 80 | G300E | 0 | 0
418 | Story7 | C11 | 40 MPa RC Column (30 cm x 30 cm) | Column | 40MPa | Concrete Rectangular | 300 | 300 | 900 | 3225 | 0.29 | 710.09 | G300E | 14859725 | 116.59 | G300E | 0 | 0
419 | Story7 | C12 | 40 MPa RC Column (30 cm x 30 cm) | Column | 40MPa | Concrete Rectangular | 300 | 300 | 900 | 3225 | 0.29 | 710.09 | G300E | 3054075 | 23.96 | G300E | 0 | 0
420 | Story7 | C13 | 40 MPa RC Column (30 cm x 30 cm) | Column | 40MPa | Concrete Rectangular | 300 | 300 | 900 | 3225 | 0.29 | 710.09 | G300E | 3102450 | 24.34 | G300E | 0 | 0
421 | Story7 | C14 | 40 MPa RC Column (30 cm x 30 cm) | Column | 40MPa | Concrete Rectangular | 300 | 300 | 900 | 3225 | 0.29 | 710.09 | G300E | 10095325 | 79.21 | G300E | 0 | 0
422 | Story7 | C17 | 40 MPa RC Column (30 cm x 30 cm) | Column | 40MPa | Concrete Rectangular | 300 | 300 | 900 | 3225 | 0.29 | 710.09 | G300E | 10210350 | 80.11 | G300E | 0 | 0
423 | Story7 | C18 | 40 MPa RC Column (30 cm x 30 cm) | Column | 40MPa | Concrete Rectangular | 300 | 300 | 900 | 3225 | 0.29 | 710.09 | G300E | 3112125 | 24.42 | G300E | 0 | 0
424 | Story7 | C19 | 40 MPa RC Column (30 cm x 30 cm) | Column | 40MPa | Concrete Rectangular | 300 | 300 | 900 | 3225 | 0.29 | 710.09 | G300E | 3113200 | 24.43 | G300E | 0 | 0
425 | Story7 | C2 | 40 MPa RC Column (30 cm x 30 cm) | Column | 40MPa | Concrete Rectangular | 300 | 300 | 900 | 3225 | 0.29 | 710.09 | G300E | 3034725 | 23.81 | G300E | 0 | 0
426 | Story7 | C20 | 40 MPa RC Column (30 cm x 30 cm) | Column | 40MPa | Concrete Rectangular | 300 | 300 | 900 | 3225 | 0.29 | 710.09 | G300E | 10194225 | 79.99 | G300E | 0 | 0
427 | Story7 | C23 | 40 MPa RC Column (30 cm x 30 cm) | Column | 40MPa | Concrete Rectangular | 300 | 300 | 900 | 3225 | 0.29 | 710.09 | G300E | 10207125 | 80.09 | G300E | 0 | 0
428 | Story7 | C24 | 40 MPa RC Column (30 cm x 30 cm) | Column | 40MPa | Concrete Rectangular | 300 | 300 | 900 | 3225 | 0.29 | 710.09 | G300E | 3112125 | 24.42 | G300E | 0 | 0
429 | Story7 | C25 | 40 MPa RC Column (30 cm x 30 cm) | Column | 40MPa | Concrete Rectangular | 300 | 300 | 900 | 3225 | 0.29 | 710.09 | G300E | 3056225 | 23.98 | G300E | 0 | 0
430 | Story7 | C26 | 40 MPa RC Column (30 cm x 30 cm) | Column | 40MPa | Concrete Rectangular | 300 | 300 | 900 | 3225 | 0.29 | 710.09 | G300E | 14859725 | 116.59 | G300E | 0 | 0
431 | Story7 | C27 | 40 MPa RC Column (30 cm x 30 cm) | Column | 40MPa | Concrete Rectangular | 300 | 300 | 900 | 3225 | 0.29 | 710.09 | G300E | 10210350 | 80.11 | G300E | 0 | 0
432 | Story7 | C28 | 40 MPa RC Column (30 cm x 30 cm) | Column | 40MPa | Concrete Rectangular | 300 | 300 | 900 | 3225 | 0.29 | 710.09 | G300E | 10206050 | 80.08 | G300E | 0 | 0
433 | Story7 | C29 | 40 MPa RC Column (30 cm x 30 cm) | Column | 40MPa | Concrete Rectangular | 300 | 300 | 900 | 3225 | 0.29 | 710.09 | G300E | 14856500 | 116.57 | G300E | 0 | 0
434 | Story7 | C3 | 40 MPa RC Column (30 cm x 30 cm) | Column | 40MPa | Concrete Rectangular | 300 | 300 | 900 | 3225 | 0.29 | 710.09 | G300E | 3102450 | 24.34 | G300E | 0 | 0
435 | Story7 | C30 | 40 MPa RC Column (30 cm x 30 cm) | Column | 40MPa | Concrete Rectangular | 300 | 300 | 900 | 3225 | 0.29 | 710.09 | G300E | 3054075 | 23.96 | G300E | 0 | 0
436 | Story7 | C31 | 40 MPa RC Column (30 cm x 30 cm) | Column | 40MPa | Concrete Rectangular | 300 | 300 | 900 | 3250 | 0.29 | 715.6 | G300E | 2925000 | 22.95 | G300E | 0 | 0
437 | Story7 | C32 | 40 MPa RC Column (30 cm x 30 cm) | Column | 40MPa | Concrete Rectangular | 300 | 300 | 900 | 3225 | 0.29 | 710.09 | G300E | 3054075 | 23.96 | G300E | 0 | 0
438 | Story7 | C33 | 40 MPa RC Column (30 cm x 30 cm) | Column | 40MPa | Concrete Rectangular | 300 | 300 | 900 | 3225 | 0.29 | 710.09 | G300E | 3112125 | 24.42 | G300E | 0 | 0
439 | Story7 | C34 | 40 MPa RC Column (30 cm x 30 cm) | Column | 40MPa | Concrete Rectangular | 300 | 300 | 900 | 3225 | 0.29 | 710.09 | G300E | 3112125 | 24.42 | G300E | 0 | 0
440 | Story7 | C35 | 40 MPa RC Column (30 cm x 30 cm) | Column | 40MPa | Concrete Rectangular | 300 | 300 | 900 | 3225 | 0.29 | 710.09 | G300E | 3054075 | 23.96 | G300E | 0 | 0
441 | Story7 | C36 | 40 MPa RC Column (30 cm x 30 cm) | Column | 40MPa | Concrete Rectangular | 300 | 300 | 900 | 3250 | 0.29 | 715.6 | G300E | 2925000 | 22.95 | G300E | 0 | 0
442 | Story7 | C4 | 40 MPa RC Column (30 cm x 30 cm) | Column | 40MPa | Concrete Rectangular | 300 | 300 | 900 | 3225 | 0.29 | 710.09 | G300E | 3113200 | 24.43 | G300E | 0 | 0
443 | Story7 | C5 | 40 MPa RC Column (30 cm x 30 cm) | Column | 40MPa | Concrete Rectangular | 300 | 300 | 900 | 3225 | 0.29 | 710.09 | G300E | 3056225 | 23.98 | G300E | 0 | 0
444 | Story7 | C6 | 40 MPa RC Column (30 cm x 30 cm) | Column | 40MPa | Concrete Rectangular | 300 | 300 | 900 | 3250 | 0.29 | 715.6 | G300E | 2925000 | 22.95 | G300E | 0 | 0
445 | Story7 | C7 | 40 MPa RC Column (30 cm x 30 cm) | Column | 40MPa | Concrete Rectangular | 300 | 300 | 900 | 3225 | 0.29 | 710.09 | G300E | 3033650 | 23.8 | G300E | 0 | 0
446 | Story7 | C8 | 40 MPa RC Column (30 cm x 30 cm) | Column | 40MPa | Concrete Rectangular | 300 | 300 | 900 | 3225 | 0.29 | 710.09 | G300E | 15027425 | 117.91 | G300E | 0 | 0
447 | Story7 | C9 | 40 MPa RC Column (30 cm x 30 cm) | Column | 40MPa | Concrete Rectangular | 300 | 300 | 900 | 3225 | 0.29 | 710.09 | G300E | 10094250 | 79.2 | G300E | 0 | 0
448 | Story8 | C1 | 40 MPa RC Column (30 cm x 30 cm) | Column | 40MPa | Concrete Rectangular | 300 | 300 | 900 | 3250 | 0.29 | 715.6 | G300E | 2925000 | 22.95 | G300E | 0 | 0
449 | Story8 | C10 | 40 MPa RC Column (30 cm x 30 cm) | Column | 40MPa | Concrete Rectangular | 300 | 300 | 900 | 3225 | 0.29 | 710.09 | G300E | 6307025 | 49.49 | G300E | 0 | 0
450 | Story8 | C11 | 40 MPa RC Column (30 cm x 30 cm) | Column | 40MPa | Concrete Rectangular | 300 | 300 | 900 | 3225 | 0.29 | 710.09 | G300E | 10281300 | 80.67 | G300E | 0 | 0
451 | Story8 | C12 | 40 MPa RC Column (30 cm x 30 cm) | Column | 40MPa | Concrete Rectangular | 300 | 300 | 900 | 3225 | 0.29 | 710.09 | G300E | 2902500 | 22.77 | G300E | 0 | 0
452 | Story8 | C13 | 40 MPa RC Column (30 cm x 30 cm) | Column | 40MPa | Concrete Rectangular | 300 | 300 | 900 | 3225 | 0.29 | 710.09 | G300E | 2902500 | 22.77 | G300E | 0 | 0
453 | Story8 | C14 | 40 MPa RC Column (30 cm x 30 cm) | Column | 40MPa | Concrete Rectangular | 300 | 300 | 900 | 3225 | 0.29 | 710.09 | G300E | 6224250 | 48.84 | G300E | 0 | 0
454 | Story8 | C17 | 40 MPa RC Column (30 cm x 30 cm) | Column | 40MPa | Concrete Rectangular | 300 | 300 | 900 | 3225 | 0.29 | 710.09 | G300E | 6321000 | 49.6 | G300E | 0 | 0
455 | Story8 | C18 | 40 MPa RC Column (30 cm x 30 cm) | Column | 40MPa | Concrete Rectangular | 300 | 300 | 900 | 3225 | 0.29 | 710.09 | G300E | 2902500 | 22.77 | G300E | 0 | 0
456 | Story8 | C19 | 40 MPa RC Column (30 cm x 30 cm) | Column | 40MPa | Concrete Rectangular | 300 | 300 | 900 | 3225 | 0.29 | 710.09 | G300E | 2902500 | 22.77 | G300E | 0 | 0
457 | Story8 | C2 | 40 MPa RC Column (30 cm x 30 cm) | Column | 40MPa | Concrete Rectangular | 300 | 300 | 900 | 3225 | 0.29 | 710.09 | G300E | 2902500 | 22.77 | G300E | 0 | 0
458 | Story8 | C20 | 40 MPa RC Column (30 cm x 30 cm) | Column | 40MPa | Concrete Rectangular | 300 | 300 | 900 | 3225 | 0.29 | 710.09 | G300E | 6304875 | 49.47 | G300E | 0 | 0
459 | Story8 | C23 | 40 MPa RC Column (30 cm x 30 cm) | Column | 40MPa | Concrete Rectangular | 300 | 300 | 900 | 3225 | 0.29 | 710.09 | G300E | 6317775 | 49.57 | G300E | 0 | 0
460 | Story8 | C24 | 40 MPa RC Column (30 cm x 30 cm) | Column | 40MPa | Concrete Rectangular | 300 | 300 | 900 | 3225 | 0.29 | 710.09 | G300E | 2902500 | 22.77 | G300E | 0 | 0
461 | Story8 | C25 | 40 MPa RC Column (30 cm x 30 cm) | Column | 40MPa | Concrete Rectangular | 300 | 300 | 900 | 3225 | 0.29 | 710.09 | G300E | 2902500 | 22.77 | G300E | 0 | 0
462 | Story8 | C26 | 40 MPa RC Column (30 cm x 30 cm) | Column | 40MPa | Concrete Rectangular | 300 | 300 | 900 | 3225 | 0.29 | 710.09 | G300E | 10281300 | 80.67 | G300E | 0 | 0
463 | Story8 | C27 | 40 MPa RC Column (30 cm x 30 cm) | Column | 40MPa | Concrete Rectangular | 300 | 300 | 900 | 3225 | 0.29 | 710.09 | G300E | 6319925 | 49.59 | G300E | 0 | 0
464 | Story8 | C28 | 40 MPa RC Column (30 cm x 30 cm) | Column | 40MPa | Concrete Rectangular | 300 | 300 | 900 | 3225 | 0.29 | 710.09 | G300E | 6316700 | 49.56 | G300E | 0 | 0
465 | Story8 | C29 | 40 MPa RC Column (30 cm x 30 cm) | Column | 40MPa | Concrete Rectangular | 300 | 300 | 900 | 3225 | 0.29 | 710.09 | G300E | 10279150 | 80.65 | G300E | 0 | 0
466 | Story8 | C3 | 40 MPa RC Column (30 cm x 30 cm) | Column | 40MPa | Concrete Rectangular | 300 | 300 | 900 | 3225 | 0.29 | 710.09 | G300E | 2902500 | 22.77 | G300E | 0 | 0
467 | Story8 | C30 | 40 MPa RC Column (30 cm x 30 cm) | Column | 40MPa | Concrete Rectangular | 300 | 300 | 900 | 3225 | 0.29 | 710.09 | G300E | 2902500 | 22.77 | G300E | 0 | 0
468 | Story8 | C31 | 40 MPa RC Column (30 cm x 30 cm) | Column | 40MPa | Concrete Rectangular | 300 | 300 | 900 | 3250 | 0.29 | 715.6 | G300E | 2925000 | 22.95 | G300E | 0 | 0
469 | Story8 | C32 | 40 MPa RC Column (30 cm x 30 cm) | Column | 40MPa | Concrete Rectangular | 300 | 300 | 900 | 3225 | 0.29 | 710.09 | G300E | 2902500 | 22.77 | G300E | 0 | 0
470 | Story8 | C33 | 40 MPa RC Column (30 cm x 30 cm) | Column | 40MPa | Concrete Rectangular | 300 | 300 | 900 | 3225 | 0.29 | 710.09 | G300E | 2902500 | 22.77 | G300E | 0 | 0
471 | Story8 | C34 | 40 MPa RC Column (30 cm x 30 cm) | Column | 40MPa | Concrete Rectangular | 300 | 300 | 900 | 3225 | 0.29 | 710.09 | G300E | 2902500 | 22.77 | G300E | 0 | 0
472 | Story8 | C35 | 40 MPa RC Column (30 cm x 30 cm) | Column | 40MPa | Concrete Rectangular | 300 | 300 | 900 | 3225 | 0.29 | 710.09 | G300E | 2902500 | 22.77 | G300E | 0 | 0
473 | Story8 | C36 | 40 MPa RC Column (30 cm x 30 cm) | Column | 40MPa | Concrete Rectangular | 300 | 300 | 900 | 3250 | 0.29 | 715.6 | G300E | 2925000 | 22.95 | G300E | 0 | 0
474 | Story8 | C4 | 40 MPa RC Column (30 cm x 30 cm) | Column | 40MPa | Concrete Rectangular | 300 | 300 | 900 | 3225 | 0.29 | 710.09 | G300E | 2902500 | 22.77 | G300E | 0 | 0
475 | Story8 | C5 | 40 MPa RC Column (30 cm x 30 cm) | Column | 40MPa | Concrete Rectangular | 300 | 300 | 900 | 3225 | 0.29 | 710.09 | G300E | 2902500 | 22.77 | G300E | 0 | 0
476 | Story8 | C6 | 40 MPa RC Column (30 cm x 30 cm) | Column | 40MPa | Concrete Rectangular | 300 | 300 | 900 | 3250 | 0.29 | 715.6 | G300E | 2925000 | 22.95 | G300E | 0 | 0
477 | Story8 | C7 | 40 MPa RC Column (30 cm x 30 cm) | Column | 40MPa | Concrete Rectangular | 300 | 300 | 900 | 3225 | 0.29 | 710.09 | G300E | 2902500 | 22.77 | G300E | 0 | 0
478 | Story8 | C8 | 40 MPa RC Column (30 cm x 30 cm) | Column | 40MPa | Concrete Rectangular | 300 | 300 | 900 | 3225 | 0.29 | 710.09 | G300E | 10431800 | 81.85 | G300E | 0 | 0
479 | Story8 | C9 | 40 MPa RC Column (30 cm x 30 cm) | Column | 40MPa | Concrete Rectangular | 300 | 300 | 900 | 3225 | 0.29 | 710.09 | G300E | 6222100 | 48.82 | G300E | 0 | 0
480 | Story9 | C1 | 40 MPa RC Column (27.5 cm x 27.5 cm) | Column | 40MPa | Concrete Rectangular | 275 | 275 | 756.3 | 3250 | 0.25 | 601.3 | G300E | 2457000 | 19.28 | G300E | 0 | 0
481 | Story9 | C10 | 40 MPa RC Column (27.5 cm x 27.5 cm) | Column | 40MPa | Concrete Rectangular | 275 | 275 | 756.3 | 3225 | 0.24 | 596.67 | G300E | 9739500 | 76.42 | G300E | 0 | 0
482 | Story9 | C11 | 40 MPa RC Column (27.5 cm x 27.5 cm) | Column | 40MPa | Concrete Rectangular | 275 | 275 | 756.3 | 3225 | 0.24 | 596.67 | G300E | 14736100 | 115.62 | G300E | 0 | 0
483 | Story9 | C12 | 40 MPa RC Column (27.5 cm x 27.5 cm) | Column | 40MPa | Concrete Rectangular | 275 | 275 | 756.3 | 3225 | 0.24 | 596.67 | G300E | 3901175 | 30.61 | G300E | 0 | 0
484 | Story9 | C13 | 40 MPa RC Column (27.5 cm x 27.5 cm) | Column | 40MPa | Concrete Rectangular | 275 | 275 | 756.3 | 3225 | 0.24 | 596.67 | G300E | 4031250 | 31.63 | G300E | 0 | 0
485 | Story9 | C14 | 40 MPa RC Column (27.5 cm x 27.5 cm) | Column | 40MPa | Concrete Rectangular | 275 | 275 | 756.3 | 3225 | 0.24 | 596.67 | G300E | 9680375 | 75.96 | G300E | 0 | 0
486 | Story9 | C17 | 40 MPa RC Column (27.5 cm x 27.5 cm) | Column | 40MPa | Concrete Rectangular | 275 | 275 | 756.3 | 3225 | 0.24 | 596.67 | G300E | 9749175 | 76.5 | G300E | 0 | 0
487 | Story9 | C18 | 40 MPa RC Column (27.5 cm x 27.5 cm) | Column | 40MPa | Concrete Rectangular | 275 | 275 | 756.3 | 3225 | 0.24 | 596.67 | G300E | 4062425 | 31.88 | G300E | 0 | 0
488 | Story9 | C19 | 40 MPa RC Column (27.5 cm x 27.5 cm) | Column | 40MPa | Concrete Rectangular | 275 | 275 | 756.3 | 3225 | 0.24 | 596.67 | G300E | 4062425 | 31.88 | G300E | 0 | 0
489 | Story9 | C2 | 40 MPa RC Column (27.5 cm x 27.5 cm) | Column | 40MPa | Concrete Rectangular | 275 | 275 | 756.3 | 3225 | 0.24 | 596.67 | G300E | 3883975 | 30.48 | G300E | 0 | 0
490 | Story9 | C20 | 40 MPa RC Column (27.5 cm x 27.5 cm) | Column | 40MPa | Concrete Rectangular | 275 | 275 | 756.3 | 3225 | 0.24 | 596.67 | G300E | 9738425 | 76.41 | G300E | 0 | 0
491 | Story9 | C23 | 40 MPa RC Column (27.5 cm x 27.5 cm) | Column | 40MPa | Concrete Rectangular | 275 | 275 | 756.3 | 3225 | 0.24 | 596.67 | G300E | 9747025 | 76.48 | G300E | 0 | 0
492 | Story9 | C24 | 40 MPa RC Column (27.5 cm x 27.5 cm) | Column | 40MPa | Concrete Rectangular | 275 | 275 | 756.3 | 3225 | 0.24 | 596.67 | G300E | 4062425 | 31.88 | G300E | 0 | 0
493 | Story9 | C25 | 40 MPa RC Column (27.5 cm x 27.5 cm) | Column | 40MPa | Concrete Rectangular | 275 | 275 | 756.3 | 3225 | 0.24 | 596.67 | G300E | 3903325 | 30.63 | G300E | 0 | 0
494 | Story9 | C26 | 40 MPa RC Column (27.5 cm x 27.5 cm) | Column | 40MPa | Concrete Rectangular | 275 | 275 | 756.3 | 3225 | 0.24 | 596.67 | G300E | 14749000 | 115.73 | G300E | 0 | 0
495 | Story9 | C27 | 40 MPa RC Column (27.5 cm x 27.5 cm) | Column | 40MPa | Concrete Rectangular | 275 | 275 | 756.3 | 3225 | 0.24 | 596.67 | G300E | 9749175 | 76.5 | G300E | 0 | 0
496 | Story9 | C28 | 40 MPa RC Column (27.5 cm x 27.5 cm) | Column | 40MPa | Concrete Rectangular | 275 | 275 | 756.3 | 3225 | 0.24 | 596.67 | G300E | 9747025 | 76.48 | G300E | 0 | 0
497 | Story9 | C29 | 40 MPa RC Column (27.5 cm x 27.5 cm) | Column | 40MPa | Concrete Rectangular | 275 | 275 | 756.3 | 3225 | 0.24 | 596.67 | G300E | 14803825 | 116.16 | G300E | 0 | 0
498 | Story9 | C3 | 40 MPa RC Column (27.5 cm x 27.5 cm) | Column | 40MPa | Concrete Rectangular | 275 | 275 | 756.3 | 3225 | 0.24 | 596.67 | G300E | 4031250 | 31.63 | G300E | 0 | 0
499 | Story9 | C30 | 40 MPa RC Column (27.5 cm x 27.5 cm) | Column | 40MPa | Concrete Rectangular | 275 | 275 | 756.3 | 3225 | 0.24 | 596.67 | G300E | 3901175 | 30.61 | G300E | 0 | 0
500 | Story9 | C31 | 40 MPa RC Column (27.5 cm x 27.5 cm) | Column | 40MPa | Concrete Rectangular | 275 | 275 | 756.3 | 3250 | 0.25 | 601.3 | G300E | 2457000 | 19.28 | G300E | 0 | 0
501 | Story9 | C32 | 40 MPa RC Column (27.5 cm x 27.5 cm) | Column | 40MPa | Concrete Rectangular | 275 | 275 | 756.3 | 3225 | 0.24 | 596.67 | G300E | 3900100 | 30.6 | G300E | 0 | 0
502 | Story9 | C33 | 40 MPa RC Column (27.5 cm x 27.5 cm) | Column | 40MPa | Concrete Rectangular | 275 | 275 | 756.3 | 3225 | 0.24 | 596.67 | G300E | 4062425 | 31.88 | G300E | 0 | 0
503 | Story9 | C34 | 40 MPa RC Column (27.5 cm x 27.5 cm) | Column | 40MPa | Concrete Rectangular | 275 | 275 | 756.3 | 3225 | 0.24 | 596.67 | G300E | 4062425 | 31.88 | G300E | 0 | 0
504 | Story9 | C35 | 40 MPa RC Column (27.5 cm x 27.5 cm) | Column | 40MPa | Concrete Rectangular | 275 | 275 | 756.3 | 3225 | 0.24 | 596.67 | G300E | 3901175 | 30.61 | G300E | 0 | 0
505 | Story9 | C36 | 40 MPa RC Column (27.5 cm x 27.5 cm) | Column | 40MPa | Concrete Rectangular | 275 | 275 | 756.3 | 3250 | 0.25 | 601.3 | G300E | 2457000 | 19.28 | G300E | 0 | 0
506 | Story9 | C4 | 40 MPa RC Column (27.5 cm x 27.5 cm) | Column | 40MPa | Concrete Rectangular | 275 | 275 | 756.3 | 3225 | 0.24 | 596.67 | G300E | 4063500 | 31.88 | G300E | 0 | 0
507 | Story9 | C5 | 40 MPa RC Column (27.5 cm x 27.5 cm) | Column | 40MPa | Concrete Rectangular | 275 | 275 | 756.3 | 3225 | 0.24 | 596.67 | G300E | 3904400 | 30.64 | G300E | 0 | 0
508 | Story9 | C6 | 40 MPa RC Column (27.5 cm x 27.5 cm) | Column | 40MPa | Concrete Rectangular | 275 | 275 | 756.3 | 3250 | 0.25 | 601.3 | G300E | 2457000 | 19.28 | G300E | 0 | 0
509 | Story9 | C7 | 40 MPa RC Column (27.5 cm x 27.5 cm) | Column | 40MPa | Concrete Rectangular | 275 | 275 | 756.3 | 3225 | 0.24 | 596.67 | G300E | 3883975 | 30.48 | G300E | 0 | 0
510 | Story9 | C8 | 40 MPa RC Column (27.5 cm x 27.5 cm) | Column | 40MPa | Concrete Rectangular | 275 | 275 | 756.3 | 3225 | 0.24 | 596.67 | G300E | 14506050 | 113.82 | G300E | 0 | 0
511 | Story9 | C9 | 40 MPa RC Column (27.5 cm x 27.5 cm) | Column | 40MPa | Concrete Rectangular | 275 | 275 | 756.3 | 3225 | 0.24 | 596.67 | G300E | 9679300 | 75.95 | G300E | 0 | 0

## Walls
| Story | Label | Section | Structural_Element_Type | Material | Width_(mm) | Depth_(mm) | Area_(cm^2) | Length_(mm) | Volume_(m^3) | Mass_(kg) | Long._Rebar_Material | Long._Rebar_Volume_(mm^3) | Long._Rebar_Mass_(kg) | Tran._Rebar_Material | Tran._Rebar_Volume_(mm^3) | Tran._Rebar_Mass_(kg)
0 | Story1 | P1 | RC Wall - 150 mm | Wall | 40MPa | 4800 | 150 | 7200 | 3500 | 2.52 | 6165.14 | G300E | 51030000 | 400.4 | G300E | 6300000 | 49.43
1 | Story1 | P2 | RC Wall - 150 mm | Wall | 40MPa | 4800 | 150 | 7200 | 3500 | 2.52 | 6165.14 | G300E | 51156000 | 401.39 | G300E | 7878696 | 61.82
2 | Story1 | P3 | RC Wall - 150 mm | Wall | 40MPa | 4800 | 150 | 7200 | 3500 | 2.52 | 6165.14 | G300E | 51156000 | 401.39 | G300E | 6300000 | 49.43
3 | Story1 | P4 | RC Wall - 150 mm | Wall | 40MPa | 4800 | 150 | 7200 | 3500 | 2.52 | 6165.14 | G300E | 51030000 | 400.4 | G300E | 7878696 | 61.82
4 | Story10 | P1 | RC Wall - 150 mm | Wall | 40MPa | 4800 | 150 | 7200 | 3500 | 2.52 | 6165.14 | G300E | 6300000 | 49.43 | G300E | 6300000 | 49.43
5 | Story10 | P2 | RC Wall - 150 mm | Wall | 40MPa | 4800 | 150 | 7200 | 3500 | 2.52 | 6165.14 | G300E | 6300000 | 49.43 | G300E | 6300000 | 49.43
6 | Story10 | P3 | RC Wall - 150 mm | Wall | 40MPa | 4800 | 150 | 7200 | 3500 | 2.52 | 6165.14 | G300E | 6300000 | 49.43 | G300E | 6300000 | 49.43
7 | Story10 | P4 | RC Wall - 150 mm | Wall | 40MPa | 4800 | 150 | 7200 | 3500 | 2.52 | 6165.14 | G300E | 6300000 | 49.43 | G300E | 6300000 | 49.43
8 | Story11 | P1 | RC Wall - 150 mm | Wall | 40MPa | 4800 | 150 | 7200 | 3500 | 2.52 | 6165.14 | G300E | 6300000 | 49.43 | G300E | 6300000 | 49.43
9 | Story11 | P2 | RC Wall - 150 mm | Wall | 40MPa | 4800 | 150 | 7200 | 3500 | 2.52 | 6165.14 | G300E | 6300000 | 49.43 | G300E | 6300000 | 49.43
10 | Story11 | P3 | RC Wall - 150 mm | Wall | 40MPa | 4800 | 150 | 7200 | 3500 | 2.52 | 6165.14 | G300E | 6300000 | 49.43 | G300E | 6300000 | 49.43
11 | Story11 | P4 | RC Wall - 150 mm | Wall | 40MPa | 4800 | 150 | 7200 | 3500 | 2.52 | 6165.14 | G300E | 6300000 | 49.43 | G300E | 6300000 | 49.43
12 | Story12 | P1 | RC Wall - 150 mm | Wall | 40MPa | 4800 | 150 | 7200 | 3500 | 2.52 | 6165.14 | G300E | 6300000 | 49.43 | G300E | 6300000 | 49.43
13 | Story12 | P2 | RC Wall - 150 mm | Wall | 40MPa | 4800 | 150 | 7200 | 3500 | 2.52 | 6165.14 | G300E | 6300000 | 49.43 | G300E | 6300000 | 49.43
14 | Story12 | P3 | RC Wall - 150 mm | Wall | 40MPa | 4800 | 150 | 7200 | 3500 | 2.52 | 6165.14 | G300E | 6300000 | 49.43 | G300E | 6300000 | 49.43
15 | Story12 | P4 | RC Wall - 150 mm | Wall | 40MPa | 4800 | 150 | 7200 | 3500 | 2.52 | 6165.14 | G300E | 6300000 | 49.43 | G300E | 6300000 | 49.43
16 | Story13 | P1 | RC Wall - 150 mm | Wall | 40MPa | 4800 | 150 | 7200 | 3500 | 2.52 | 6165.14 | G300E | 6300000 | 49.43 | G300E | 6300000 | 49.43
17 | Story13 | P2 | RC Wall - 150 mm | Wall | 40MPa | 4800 | 150 | 7200 | 3500 | 2.52 | 6165.14 | G300E | 6300000 | 49.43 | G300E | 6300000 | 49.43
18 | Story13 | P3 | RC Wall - 150 mm | Wall | 40MPa | 4800 | 150 | 7200 | 3500 | 2.52 | 6165.14 | G300E | 6300000 | 49.43 | G300E | 6300000 | 49.43
19 | Story13 | P4 | RC Wall - 150 mm | Wall | 40MPa | 4800 | 150 | 7200 | 3500 | 2.52 | 6165.14 | G300E | 6300000 | 49.43 | G300E | 6300000 | 49.43
20 | Story14 | P1 | RC Wall - 150 mm | Wall | 40MPa | 4800 | 150 | 7200 | 3500 | 2.52 | 6165.14 | G300E | 6300000 | 49.43 | G300E | 6300000 | 49.43
21 | Story14 | P2 | RC Wall - 150 mm | Wall | 40MPa | 4800 | 150 | 7200 | 3500 | 2.52 | 6165.14 | G300E | 6300000 | 49.43 | G300E | 6300000 | 49.43
22 | Story14 | P3 | RC Wall - 150 mm | Wall | 40MPa | 4800 | 150 | 7200 | 3500 | 2.52 | 6165.14 | G300E | 6300000 | 49.43 | G300E | 6300000 | 49.43
23 | Story14 | P4 | RC Wall - 150 mm | Wall | 40MPa | 4800 | 150 | 7200 | 3500 | 2.52 | 6165.14 | G300E | 6300000 | 49.43 | G300E | 6300000 | 49.43
24 | Story15 | P1 | RC Wall - 150 mm | Wall | 40MPa | 4800 | 150 | 7200 | 3500 | 2.52 | 6165.14 | G300E | 6300000 | 49.43 | G300E | 6300000 | 49.43
25 | Story15 | P2 | RC Wall - 150 mm | Wall | 40MPa | 4800 | 150 | 7200 | 3500 | 2.52 | 6165.14 | G300E | 6300000 | 49.43 | G300E | 6300000 | 49.43
26 | Story15 | P3 | RC Wall - 150 mm | Wall | 40MPa | 4800 | 150 | 7200 | 3500 | 2.52 | 6165.14 | G300E | 6300000 | 49.43 | G300E | 6300000 | 49.43
27 | Story15 | P4 | RC Wall - 150 mm | Wall | 40MPa | 4800 | 150 | 7200 | 3500 | 2.52 | 6165.14 | G300E | 6300000 | 49.43 | G300E | 6300000 | 49.43
28 | Story16 | P1 | RC Wall - 150 mm | Wall | 40MPa | 4800 | 150 | 7200 | 3500 | 2.52 | 6165.14 | G300E | 6300000 | 49.43 | G300E | 6300000 | 49.43
29 | Story16 | P2 | RC Wall - 150 mm | Wall | 40MPa | 4800 | 150 | 7200 | 3500 | 2.52 | 6165.14 | G300E | 6300000 | 49.43 | G300E | 6300000 | 49.43
30 | Story16 | P3 | RC Wall - 150 mm | Wall | 40MPa | 4800 | 150 | 7200 | 3500 | 2.52 | 6165.14 | G300E | 6300000 | 49.43 | G300E | 6300000 | 49.43
31 | Story16 | P4 | RC Wall - 150 mm | Wall | 40MPa | 4800 | 150 | 7200 | 3500 | 2.52 | 6165.14 | G300E | 6300000 | 49.43 | G300E | 6300000 | 49.43
32 | Story2 | P1 | RC Wall - 150 mm | Wall | 40MPa | 4800 | 150 | 7200 | 3500 | 2.52 | 6165.14 | G300E | 39564000 | 310.43 | G300E | 6300000 | 49.43
33 | Story2 | P2 | RC Wall - 150 mm | Wall | 40MPa | 4800 | 150 | 7200 | 3500 | 2.52 | 6165.14 | G300E | 39564000 | 310.43 | G300E | 6300000 | 49.43
34 | Story2 | P3 | RC Wall - 150 mm | Wall | 40MPa | 4800 | 150 | 7200 | 3500 | 2.52 | 6165.14 | G300E | 39564000 | 310.43 | G300E | 6300000 | 49.43
35 | Story2 | P4 | RC Wall - 150 mm | Wall | 40MPa | 4800 | 150 | 7200 | 3500 | 2.52 | 6165.14 | G300E | 39564000 | 310.43 | G300E | 6300000 | 49.43
36 | Story3 | P1 | RC Wall - 150 mm | Wall | 40MPa | 4800 | 150 | 7200 | 3500 | 2.52 | 6165.14 | G300E | 30366000 | 238.26 | G300E | 6300000 | 49.43
37 | Story3 | P2 | RC Wall - 150 mm | Wall | 40MPa | 4800 | 150 | 7200 | 3500 | 2.52 | 6165.14 | G300E | 30366000 | 238.26 | G300E | 6300000 | 49.43
38 | Story3 | P3 | RC Wall - 150 mm | Wall | 40MPa | 4800 | 150 | 7200 | 3500 | 2.52 | 6165.14 | G300E | 30366000 | 238.26 | G300E | 6300000 | 49.43
39 | Story3 | P4 | RC Wall - 150 mm | Wall | 40MPa | 4800 | 150 | 7200 | 3500 | 2.52 | 6165.14 | G300E | 30366000 | 238.26 | G300E | 6300000 | 49.43
40 | Story4 | P1 | RC Wall - 150 mm | Wall | 40MPa | 4800 | 150 | 7200 | 3500 | 2.52 | 6165.14 | G300E | 21546000 | 169.06 | G300E | 6300000 | 49.43
41 | Story4 | P2 | RC Wall - 150 mm | Wall | 40MPa | 4800 | 150 | 7200 | 3500 | 2.52 | 6165.14 | G300E | 21672000 | 170.05 | G300E | 6300000 | 49.43
42 | Story4 | P3 | RC Wall - 150 mm | Wall | 40MPa | 4800 | 150 | 7200 | 3500 | 2.52 | 6165.14 | G300E | 21672000 | 170.05 | G300E | 6300000 | 49.43
43 | Story4 | P4 | RC Wall - 150 mm | Wall | 40MPa | 4800 | 150 | 7200 | 3500 | 2.52 | 6165.14 | G300E | 21546000 | 169.06 | G300E | 6300000 | 49.43
44 | Story5 | P1 | RC Wall - 150 mm | Wall | 40MPa | 4800 | 150 | 7200 | 3500 | 2.52 | 6165.14 | G300E | 15246000 | 119.63 | G300E | 6300000 | 49.43
45 | Story5 | P2 | RC Wall - 150 mm | Wall | 40MPa | 4800 | 150 | 7200 | 3500 | 2.52 | 6165.14 | G300E | 15246000 | 119.63 | G300E | 6300000 | 49.43
46 | Story5 | P3 | RC Wall - 150 mm | Wall | 40MPa | 4800 | 150 | 7200 | 3500 | 2.52 | 6165.14 | G300E | 15246000 | 119.63 | G300E | 6300000 | 49.43
47 | Story5 | P4 | RC Wall - 150 mm | Wall | 40MPa | 4800 | 150 | 7200 | 3500 | 2.52 | 6165.14 | G300E | 15246000 | 119.63 | G300E | 6300000 | 49.43
48 | Story6 | P1 | RC Wall - 150 mm | Wall | 40MPa | 4800 | 150 | 7200 | 3500 | 2.52 | 6165.14 | G300E | 9828000 | 77.11 | G300E | 6300000 | 49.43
49 | Story6 | P2 | RC Wall - 150 mm | Wall | 40MPa | 4800 | 150 | 7200 | 3500 | 2.52 | 6165.14 | G300E | 10080000 | 79.09 | G300E | 6300000 | 49.43
50 | Story6 | P3 | RC Wall - 150 mm | Wall | 40MPa | 4800 | 150 | 7200 | 3500 | 2.52 | 6165.14 | G300E | 10080000 | 79.09 | G300E | 6300000 | 49.43
51 | Story6 | P4 | RC Wall - 150 mm | Wall | 40MPa | 4800 | 150 | 7200 | 3500 | 2.52 | 6165.14 | G300E | 9828000 | 77.11 | G300E | 6300000 | 49.43
52 | Story7 | P1 | RC Wall - 150 mm | Wall | 40MPa | 4800 | 150 | 7200 | 3500 | 2.52 | 6165.14 | G300E | 6300000 | 49.43 | G300E | 6300000 | 49.43
53 | Story7 | P2 | RC Wall - 150 mm | Wall | 40MPa | 4800 | 150 | 7200 | 3500 | 2.52 | 6165.14 | G300E | 6300000 | 49.43 | G300E | 6300000 | 49.43
54 | Story7 | P3 | RC Wall - 150 mm | Wall | 40MPa | 4800 | 150 | 7200 | 3500 | 2.52 | 6165.14 | G300E | 6300000 | 49.43 | G300E | 6300000 | 49.43
55 | Story7 | P4 | RC Wall - 150 mm | Wall | 40MPa | 4800 | 150 | 7200 | 3500 | 2.52 | 6165.14 | G300E | 6300000 | 49.43 | G300E | 6300000 | 49.43
56 | Story8 | P1 | RC Wall - 150 mm | Wall | 40MPa | 4800 | 150 | 7200 | 3500 | 2.52 | 6165.14 | G300E | 6300000 | 49.43 | G300E | 6300000 | 49.43
57 | Story8 | P2 | RC Wall - 150 mm | Wall | 40MPa | 4800 | 150 | 7200 | 3500 | 2.52 | 6165.14 | G300E | 6300000 | 49.43 | G300E | 6300000 | 49.43
58 | Story8 | P3 | RC Wall - 150 mm | Wall | 40MPa | 4800 | 150 | 7200 | 3500 | 2.52 | 6165.14 | G300E | 6300000 | 49.43 | G300E | 6300000 | 49.43
59 | Story8 | P4 | RC Wall - 150 mm | Wall | 40MPa | 4800 | 150 | 7200 | 3500 | 2.52 | 6165.14 | G300E | 6300000 | 49.43 | G300E | 6300000 | 49.43
60 | Story9 | P1 | RC Wall - 150 mm | Wall | 40MPa | 4800 | 150 | 7200 | 3500 | 2.52 | 6165.14 | G300E | 6300000 | 49.43 | G300E | 6300000 | 49.43
61 | Story9 | P2 | RC Wall - 150 mm | Wall | 40MPa | 4800 | 150 | 7200 | 3500 | 2.52 | 6165.14 | G300E | 6300000 | 49.43 | G300E | 6300000 | 49.43
62 | Story9 | P3 | RC Wall - 150 mm | Wall | 40MPa | 4800 | 150 | 7200 | 3500 | 2.52 | 6165.14 | G300E | 6300000 | 49.43 | G300E | 6300000 | 49.43
63 | Story9 | P4 | RC Wall - 150 mm | Wall | 40MPa | 4800 | 150 | 7200 | 3500 | 2.52 | 6165.14 | G300E | 6300000 | 49.43 | G300E | 6300000 | 49.43

## Slabs
| Story | Label | Section | Structural_Element_Type | Material | Length_(mm) | Width_(mm) | Depth_(mm) | Area_(cm^2) | Volume_(m^3) | Mass_(kg) | Long._Rebar_Material | Long._Rebar_Volume_(mm^3) | Long._Rebar_Mass_(kg) | Tran._Rebar_Material | Tran._Rebar_Volume_(mm^3) | Tran._Rebar_Mass_(kg)
0 | Story1 | F1 | Slab1 | Slab | 32MPa | 24000 | 24000 | 110 | 26400 | 63.36 | 155009.17 | G300E | 495478857.14 | 3887.71 | G300E | 0 | 0
1 | Story10 | F1 | Slab1 | Slab | 32MPa | 24000 | 24000 | 110 | 26400 | 63.36 | 155009.17 | G300E | 519038857.14 | 4072.57 | G300E | 0 | 0
2 | Story11 | F1 | Slab1 | Slab | 32MPa | 24000 | 24000 | 110 | 26400 | 63.36 | 155009.17 | G300E | 522544000 | 4100.07 | G300E | 0 | 0
3 | Story12 | F1 | Slab1 | Slab | 32MPa | 24000 | 24000 | 110 | 26400 | 63.36 | 155009.17 | G300E | 523105142.86 | 4104.48 | G300E | 0 | 0
4 | Story13 | F1 | Slab1 | Slab | 32MPa | 24000 | 24000 | 110 | 26400 | 63.36 | 155009.17 | G300E | 524355428.57 | 4114.29 | G300E | 0 | 0
5 | Story14 | F1 | Slab1 | Slab | 32MPa | 24000 | 24000 | 110 | 26400 | 63.36 | 155009.17 | G300E | 527466285.71 | 4138.7 | G300E | 0 | 0
6 | Story15 | F1 | Slab1 | Slab | 32MPa | 24000 | 24000 | 110 | 26400 | 63.36 | 155009.17 | G300E | 540788571.43 | 4243.23 | G300E | 0 | 0
7 | Story16 | F1 | Slab1 | Slab | 32MPa | 24000 | 24000 | 110 | 26400 | 63.36 | 155009.17 | G300E | 1132178285.71 | 8883.49 | G300E | 0 | 0
8 | Story2 | F1 | Slab1 | Slab | 32MPa | 24000 | 24000 | 110 | 26400 | 63.36 | 155009.17 | G300E | 499752000 | 3921.24 | G300E | 0 | 0
9 | Story3 | F1 | Slab1 | Slab | 32MPa | 24000 | 24000 | 110 | 26400 | 63.36 | 155009.17 | G300E | 508066285.71 | 3986.48 | G300E | 0 | 0
10 | Story4 | F1 | Slab1 | Slab | 32MPa | 24000 | 24000 | 110 | 26400 | 63.36 | 155009.17 | G300E | 516090285.71 | 4049.44 | G300E | 0 | 0
11 | Story5 | F1 | Slab1 | Slab | 32MPa | 24000 | 24000 | 110 | 26400 | 63.36 | 155009.17 | G300E | 506957714.29 | 3977.78 | G300E | 0 | 0
12 | Story6 | F1 | Slab1 | Slab | 32MPa | 24000 | 24000 | 110 | 26400 | 63.36 | 155009.17 | G300E | 510865142.86 | 4008.44 | G300E | 0 | 0
13 | Story7 | F1 | Slab1 | Slab | 32MPa | 24000 | 24000 | 110 | 26400 | 63.36 | 155009.17 | G300E | 514411428.57 | 4036.26 | G300E | 0 | 0
14 | Story8 | F1 | Slab1 | Slab | 32MPa | 24000 | 24000 | 110 | 26400 | 63.36 | 155009.17 | G300E | 514259428.57 | 4035.07 | G300E | 0 | 0
15 | Story9 | F1 | Slab1 | Slab | 32MPa | 24000 | 24000 | 110 | 26400 | 63.36 | 155009.17 | G300E | 514654857.14 | 4038.17 | G300E | 0 | 0

## Materials by Element Type
Material | Structural_Element_Type | Width_(mm) | Depth_(mm) | Area_(cm^2) | Length_(mm) | Volume_(m^3) | Mass_(kg)
32MPa | Slab | 384000 | 1760 | 422400 | 384000 | 1013.76 | 2480146.72
40MPa | Beam | 224000 | 224000 | 560000 | 4170800 | 260.48 | 637736.88
| Wall | 307200 | 9600 | 460800 | 224000 | 161.28 | 394568.96
| Column | 152000 | 152000 | 462009.6 | 1657000 | 149.2 | 365982.08
G300E | Beam_Long_Rebar | 0 | 0 | 0 | 0 | 1.744 | 13684.01
| Beam_Tran_Rebar | 0 | 0 | 0 | 0 | 0.56776 | 4454.75
| Column_Long_Rebar | 0 | 0 | 0 | 0 | 2.9417 | 23081.73
| Column_Tran_Rebar | 0 | 0 | 0 | 0 | 0 | 0
| Slab_Long_Rebar | 0 | 0 | 0 | 0 | 8.87 | 69597.42
| Slab_Tran_Rebar | 0 | 0 | 0 | 0 | 0 | 0
| Wall_Long_Rebar | 0 | 0 | 0 | 0 | 0.92333 | 7244.68
| Wall_Tran_Rebar | 0 | 0 | 0 | 0 | 0.40636 | 3188.3

## Total Embodied Flows
| Embodied_Energy_(MJ) | Embodied_Water_(L) | Embodied_GHG_(kgCO2e)
Total | 8543694.535 | 12208242.827 | 947054.469

## Total Embodied Flows per NFA
| Embodied_Energy_(MJ) | Embodied_Water_(L) | Embodied_GHG_(kgCO2e)
Total/NFA | 965.6773 | 1379.8741 | 107.0437

## Embodied Flows By Element Type
Structural_Element_Type | Embodied_Energy_(MJ) | Embodied_Water_(L) | Embodied_GHG_(kgCO2e)
Slab | 5109610.29 | 7442333.706 | 567878.742
Wall | 794032.11 | 1155685.014 | 89001.738
Beam | 1440521.9 | 1937937.468 | 167549.956
Column | 1199530.235 | 1672286.639 | 122624.033