## Index
Data Item Description | Worksheet Hyperlink
Beams | Click here to access worksheet
Columns | Click here to access worksheet
Walls | Click here to access worksheet
Slabs | Click here to access worksheet
Materials by Element Type | Click here to access worksheet
Total Embodied Flows | Click here to access worksheet
Total Embodied Flows per NFA | Click here to access worksheet
Embodied Flows By Element Type | Click here to access worksheet
© James Helal 2021

## Beams
| Story | Label | Section | Structural_Element_Type | Material | Cross_Section_Type | Width_(mm) | Depth_(mm) | Area_(cm^2) | Length_(mm) | Volume_(m^3) | Mass_(kg) | Long._Rebar_Material | Long._Rebar_Volume_(mm^3) | Long._Rebar_Mass_(kg) | Tran._Rebar_Material | Tran._Rebar_Volume_(mm^3) | Tran._Rebar_Mass_(kg)
0 | Story1 | B1 | 50 MPa RC Beam (25 cm x 25 cm) | Beam | 50MPa | Concrete Rectangular | 250 | 250 | 625 | 4612.5 | 0.29 | 705.28 | G300E | 1562772.66 | 12.26 | G300E | 767981.25 | 6.03
1 | Story1 | B10 | 50 MPa RC Beam (25 cm x 25 cm) | Beam | 50MPa | Concrete Rectangular | 250 | 250 | 625 | 4612.5 | 0.29 | 705.28 | G300E | 1515782.81 | 11.89 | G300E | 767981.25 | 6.03
2 | Story1 | B11 | 50 MPa RC Beam (25 cm x 25 cm) | Beam | 50MPa | Concrete Rectangular | 250 | 250 | 625 | 4612.5 | 0.29 | 705.28 | G300E | 1515782.81 | 11.89 | G300E | 767981.25 | 6.03
3 | Story1 | B12 | 50 MPa RC Beam (25 cm x 25 cm) | Beam | 50MPa | Concrete Rectangular | 250 | 250 | 625 | 4612.5 | 0.29 | 705.28 | G300E | 1451207.81 | 11.39 | G300E | 767981.25 | 6.03
4 | Story1 | B13 | 50 MPa RC Beam (25 cm x 25 cm) | Beam | 50MPa | Concrete Rectangular | 250 | 250 | 625 | 4612.5 | 0.29 | 705.28 | G300E | 1933214.06 | 15.17 | G300E | 0 | 0
5 | Story1 | B14 | 50 MPa RC Beam (25 cm x 25 cm) | Beam | 50MPa | Concrete Rectangular | 250 | 250 | 625 | 4612.5 | 0.29 | 705.28 | G300E | 1816171.88 | 14.25 | G300E | 0 | 0
6 | Story1 | B15 | 50 MPa RC Beam (25 cm x 25 cm) | Beam | 50MPa | Concrete Rectangular | 250 | 250 | 625 | 4612.5 | 0.29 | 705.28 | G300E | 1824243.75 | 14.31 | G300E | 0 | 0
7 | Story1 | B16 | 50 MPa RC Beam (25 cm x 25 cm) | Beam | 50MPa | Concrete Rectangular | 250 | 250 | 625 | 4800 | 0.3 | 733.94 | G300E | 1904400 | 14.94 | G300E | 399600 | 3.14
8 | Story1 | B17 | 50 MPa RC Beam (25 cm x 25 cm) | Beam | 50MPa | Concrete Rectangular | 250 | 250 | 625 | 4612.5 | 0.29 | 705.28 | G300E | 1788785.16 | 14.04 | G300E | 0 | 0
9 | Story1 | B18 | 50 MPa RC Beam (25 cm x 25 cm) | Beam | 50MPa | Concrete Rectangular | 250 | 250 | 625 | 4800 | 0.3 | 733.94 | G300E | 1880100 | 14.75 | G300E | 399600 | 3.14
10 | Story1 | B19 | 50 MPa RC Beam (25 cm x 25 cm) | Beam | 50MPa | Concrete Rectangular | 250 | 250 | 625 | 4612.5 | 0.29 | 705.28 | G300E | 1854513.28 | 14.55 | G300E | 0 | 0
11 | Story1 | B2 | 50 MPa RC Beam (25 cm x 25 cm) | Beam | 50MPa | Concrete Rectangular | 250 | 250 | 625 | 4612.5 | 0.29 | 705.28 | G300E | 1495026.56 | 11.73 | G300E | 767981.25 | 6.03
12 | Story1 | B20 | 50 MPa RC Beam (25 cm x 25 cm) | Beam | 50MPa | Concrete Rectangular | 250 | 250 | 625 | 4612.5 | 0.29 | 705.28 | G300E | 1854513.28 | 14.55 | G300E | 0 | 0
13 | Story1 | B21 | 50 MPa RC Beam (25 cm x 25 cm) | Beam | 50MPa | Concrete Rectangular | 250 | 250 | 625 | 4612.5 | 0.29 | 705.28 | G300E | 1964348.44 | 15.41 | G300E | 0 | 0
14 | Story1 | B22 | 50 MPa RC Beam (25 cm x 25 cm) | Beam | 50MPa | Concrete Rectangular | 250 | 250 | 625 | 4612.5 | 0.29 | 705.28 | G300E | 1449766.41 | 11.38 | G300E | 767981.25 | 6.03
15 | Story1 | B23 | 50 MPa RC Beam (25 cm x 25 cm) | Beam | 50MPa | Concrete Rectangular | 250 | 250 | 625 | 4612.5 | 0.29 | 705.28 | G300E | 1456396.88 | 11.43 | G300E | 767981.25 | 6.03
16 | Story1 | B24 | 50 MPa RC Beam (25 cm x 25 cm) | Beam | 50MPa | Concrete Rectangular | 250 | 250 | 625 | 4612.5 | 0.29 | 705.28 | G300E | 1946475 | 15.27 | G300E | 0 | 0
17 | Story1 | B25 | 50 MPa RC Beam (25 cm x 25 cm) | Beam | 50MPa | Concrete Rectangular | 250 | 250 | 625 | 4612.5 | 0.29 | 705.28 | G300E | 1788208.59 | 14.03 | G300E | 0 | 0
18 | Story1 | B26 | 50 MPa RC Beam (25 cm x 25 cm) | Beam | 50MPa | Concrete Rectangular | 250 | 250 | 625 | 4800 | 0.3 | 733.94 | G300E | 1912800 | 15.01 | G300E | 399600 | 3.14
19 | Story1 | B3 | 50 MPa RC Beam (25 cm x 25 cm) | Beam | 50MPa | Concrete Rectangular | 250 | 250 | 625 | 4612.5 | 0.29 | 705.28 | G300E | 1923124.22 | 15.09 | G300E | 0 | 0
20 | Story1 | B30 | 50 MPa RC Beam (25 cm x 25 cm) | Beam | 50MPa | Concrete Rectangular | 250 | 250 | 625 | 4612.5 | 0.29 | 705.28 | G300E | 1806082.03 | 14.17 | G300E | 383990.62 | 3.01
21 | Story1 | B31 | 50 MPa RC Beam (25 cm x 25 cm) | Beam | 50MPa | Concrete Rectangular | 250 | 250 | 625 | 4612.5 | 0.29 | 705.28 | G300E | 1789073.44 | 14.04 | G300E | 0 | 0
22 | Story1 | B32 | 50 MPa RC Beam (25 cm x 25 cm) | Beam | 50MPa | Concrete Rectangular | 250 | 250 | 625 | 4612.5 | 0.29 | 705.28 | G300E | 1947916.41 | 15.28 | G300E | 0 | 0
23 | Story1 | B33 | 50 MPa RC Beam (25 cm x 25 cm) | Beam | 50MPa | Concrete Rectangular | 250 | 250 | 625 | 4612.5 | 0.29 | 705.28 | G300E | 1453225.78 | 11.4 | G300E | 767981.25 | 6.03
24 | Story1 | B34 | 50 MPa RC Beam (25 cm x 25 cm) | Beam | 50MPa | Concrete Rectangular | 250 | 250 | 625 | 4612.5 | 0.29 | 705.28 | G300E | 1452937.5 | 11.4 | G300E | 767981.25 | 6.03
25 | Story1 | B35 | 50 MPa RC Beam (25 cm x 25 cm) | Beam | 50MPa | Concrete Rectangular | 250 | 250 | 625 | 4612.5 | 0.29 | 705.28 | G300E | 1947628.12 | 15.28 | G300E | 0 | 0
26 | Story1 | B36 | 50 MPa RC Beam (25 cm x 25 cm) | Beam | 50MPa | Concrete Rectangular | 250 | 250 | 625 | 4612.5 | 0.29 | 705.28 | G300E | 1854513.28 | 14.55 | G300E | 0 | 0
27 | Story1 | B37 | 50 MPa RC Beam (25 cm x 25 cm) | Beam | 50MPa | Concrete Rectangular | 250 | 250 | 625 | 4800 | 0.3 | 733.94 | G300E | 1949700 | 15.3 | G300E | 399600 | 3.14
28 | Story1 | B38 | 50 MPa RC Beam (25 cm x 25 cm) | Beam | 50MPa | Concrete Rectangular | 250 | 250 | 625 | 4612.5 | 0.29 | 705.28 | G300E | 1873251.56 | 14.7 | G300E | 383990.62 | 3.01
29 | Story1 | B4 | 50 MPa RC Beam (25 cm x 25 cm) | Beam | 50MPa | Concrete Rectangular | 250 | 250 | 625 | 4612.5 | 0.29 | 705.28 | G300E | 1449189.84 | 11.37 | G300E | 767981.25 | 6.03
30 | Story1 | B40 | 50 MPa RC Beam (25 cm x 25 cm) | Beam | 50MPa | Concrete Rectangular | 250 | 250 | 625 | 4612.5 | 0.29 | 705.28 | G300E | 1806658.59 | 14.18 | G300E | 383990.62 | 3.01
31 | Story1 | B41 | 50 MPa RC Beam (25 cm x 25 cm) | Beam | 50MPa | Concrete Rectangular | 250 | 250 | 625 | 4612.5 | 0.29 | 705.28 | G300E | 1873539.84 | 14.7 | G300E | 383990.62 | 3.01
32 | Story1 | B42 | 50 MPa RC Beam (25 cm x 25 cm) | Beam | 50MPa | Concrete Rectangular | 250 | 250 | 625 | 4612.5 | 0.29 | 705.28 | G300E | 1854513.28 | 14.55 | G300E | 0 | 0
33 | Story1 | B43 | 50 MPa RC Beam (25 cm x 25 cm) | Beam | 50MPa | Concrete Rectangular | 250 | 250 | 625 | 4612.5 | 0.29 | 705.28 | G300E | 1947916.41 | 15.28 | G300E | 0 | 0
34 | Story1 | B44 | 50 MPa RC Beam (25 cm x 25 cm) | Beam | 50MPa | Concrete Rectangular | 250 | 250 | 625 | 4612.5 | 0.29 | 705.28 | G300E | 1449766.41 | 11.38 | G300E | 767981.25 | 6.03
35 | Story1 | B45 | 50 MPa RC Beam (25 cm x 25 cm) | Beam | 50MPa | Concrete Rectangular | 250 | 250 | 625 | 4612.5 | 0.29 | 705.28 | G300E | 1518953.91 | 11.92 | G300E | 767981.25 | 6.03
36 | Story1 | B46 | 50 MPa RC Beam (25 cm x 25 cm) | Beam | 50MPa | Concrete Rectangular | 250 | 250 | 625 | 4612.5 | 0.29 | 705.28 | G300E | 1964348.44 | 15.41 | G300E | 0 | 0
37 | Story1 | B47 | 50 MPa RC Beam (25 cm x 25 cm) | Beam | 50MPa | Concrete Rectangular | 250 | 250 | 625 | 4612.5 | 0.29 | 705.28 | G300E | 1964348.44 | 15.41 | G300E | 0 | 0
38 | Story1 | B48 | 50 MPa RC Beam (25 cm x 25 cm) | Beam | 50MPa | Concrete Rectangular | 250 | 250 | 625 | 4612.5 | 0.29 | 705.28 | G300E | 1854513.28 | 14.55 | G300E | 0 | 0
39 | Story1 | B49 | 50 MPa RC Beam (25 cm x 25 cm) | Beam | 50MPa | Concrete Rectangular | 250 | 250 | 625 | 4612.5 | 0.29 | 705.28 | G300E | 1947916.41 | 15.28 | G300E | 0 | 0
40 | Story1 | B5 | 50 MPa RC Beam (25 cm x 25 cm) | Beam | 50MPa | Concrete Rectangular | 250 | 250 | 625 | 4612.5 | 0.29 | 705.28 | G300E | 1946186.72 | 15.27 | G300E | 0 | 0
41 | Story1 | B50 | 50 MPa RC Beam (25 cm x 25 cm) | Beam | 50MPa | Concrete Rectangular | 250 | 250 | 625 | 4612.5 | 0.29 | 705.28 | G300E | 1789073.44 | 14.04 | G300E | 0 | 0
42 | Story1 | B51 | 50 MPa RC Beam (25 cm x 25 cm) | Beam | 50MPa | Concrete Rectangular | 250 | 250 | 625 | 4612.5 | 0.29 | 705.28 | G300E | 1947916.41 | 15.28 | G300E | 0 | 0
43 | Story1 | B52 | 50 MPa RC Beam (25 cm x 25 cm) | Beam | 50MPa | Concrete Rectangular | 250 | 250 | 625 | 4612.5 | 0.29 | 705.28 | G300E | 1854513.28 | 14.55 | G300E | 0 | 0
44 | Story1 | B53 | 50 MPa RC Beam (25 cm x 25 cm) | Beam | 50MPa | Concrete Rectangular | 250 | 250 | 625 | 4612.5 | 0.29 | 705.28 | G300E | 1964348.44 | 15.41 | G300E | 0 | 0
45 | Story1 | B54 | 50 MPa RC Beam (25 cm x 25 cm) | Beam | 50MPa | Concrete Rectangular | 250 | 250 | 625 | 4612.5 | 0.29 | 705.28 | G300E | 1964348.44 | 15.41 | G300E | 0 | 0
46 | Story1 | B55 | 50 MPa RC Beam (25 cm x 25 cm) | Beam | 50MPa | Concrete Rectangular | 250 | 250 | 625 | 4612.5 | 0.29 | 705.28 | G300E | 1515782.81 | 11.89 | G300E | 767981.25 | 6.03
47 | Story1 | B56 | 50 MPa RC Beam (25 cm x 25 cm) | Beam | 50MPa | Concrete Rectangular | 250 | 250 | 625 | 4612.5 | 0.29 | 705.28 | G300E | 1518953.91 | 11.92 | G300E | 767981.25 | 6.03
48 | Story1 | B57 | 50 MPa RC Beam (25 cm x 25 cm) | Beam | 50MPa | Concrete Rectangular | 250 | 250 | 625 | 4612.5 | 0.29 | 705.28 | G300E | 1452937.5 | 11.4 | G300E | 767981.25 | 6.03
49 | Story1 | B58 | 50 MPa RC Beam (25 cm x 25 cm) | Beam | 50MPa | Concrete Rectangular | 250 | 250 | 625 | 4612.5 | 0.29 | 705.28 | G300E | 1456108.59 | 11.43 | G300E | 767981.25 | 6.03
50 | Story1 | B59 | 50 MPa RC Beam (25 cm x 25 cm) | Beam | 50MPa | Concrete Rectangular | 250 | 250 | 625 | 4612.5 | 0.29 | 705.28 | G300E | 1452937.5 | 11.4 | G300E | 767981.25 | 6.03
51 | Story1 | B6 | 50 MPa RC Beam (25 cm x 25 cm) | Beam | 50MPa | Concrete Rectangular | 250 | 250 | 625 | 4612.5 | 0.29 | 705.28 | G300E | 1453514.06 | 11.4 | G300E | 767981.25 | 6.03
52 | Story1 | B60 | 50 MPa RC Beam (25 cm x 25 cm) | Beam | 50MPa | Concrete Rectangular | 250 | 250 | 625 | 4612.5 | 0.29 | 705.28 | G300E | 1518953.91 | 11.92 | G300E | 767981.25 | 6.03
53 | Story1 | B7 | 50 MPa RC Beam (25 cm x 25 cm) | Beam | 50MPa | Concrete Rectangular | 250 | 250 | 625 | 4612.5 | 0.29 | 705.28 | G300E | 1947916.41 | 15.28 | G300E | 0 | 0
54 | Story1 | B8 | 50 MPa RC Beam (25 cm x 25 cm) | Beam | 50MPa | Concrete Rectangular | 250 | 250 | 625 | 4612.5 | 0.29 | 705.28 | G300E | 1449766.41 | 11.38 | G300E | 767981.25 | 6.03
55 | Story1 | B9 | 50 MPa RC Beam (25 cm x 25 cm) | Beam | 50MPa | Concrete Rectangular | 250 | 250 | 625 | 4612.5 | 0.29 | 705.28 | G300E | 1964348.44 | 15.41 | G300E | 0 | 0
56 | Story10 | B1 | 50 MPa RC Beam (25 cm x 25 cm) | Beam | 50MPa | Concrete Rectangular | 250 | 250 | 625 | 4662.5 | 0.29 | 712.92 | G300E | 1901134.38 | 14.92 | G300E | 776306.25 | 6.09
57 | Story10 | B10 | 50 MPa RC Beam (25 cm x 25 cm) | Beam | 50MPa | Concrete Rectangular | 250 | 250 | 625 | 4662.5 | 0.29 | 712.92 | G300E | 1642948.44 | 12.89 | G300E | 776306.25 | 6.09
58 | Story10 | B11 | 50 MPa RC Beam (25 cm x 25 cm) | Beam | 50MPa | Concrete Rectangular | 250 | 250 | 625 | 4662.5 | 0.29 | 712.92 | G300E | 1643239.84 | 12.89 | G300E | 776306.25 | 6.09
59 | Story10 | B12 | 50 MPa RC Beam (25 cm x 25 cm) | Beam | 50MPa | Concrete Rectangular | 250 | 250 | 625 | 4662.5 | 0.29 | 712.92 | G300E | 1862085.94 | 14.61 | G300E | 776306.25 | 6.09
60 | Story10 | B13 | 50 MPa RC Beam (25 cm x 25 cm) | Beam | 50MPa | Concrete Rectangular | 250 | 250 | 625 | 4662.5 | 0.29 | 712.92 | G300E | 2018279.69 | 15.84 | G300E | 215325.18 | 1.69
61 | Story10 | B14 | 50 MPa RC Beam (25 cm x 25 cm) | Beam | 50MPa | Concrete Rectangular | 250 | 250 | 625 | 4662.5 | 0.29 | 712.92 | G300E | 1978648.44 | 15.53 | G300E | 194076.56 | 1.52
62 | Story10 | B15 | 50 MPa RC Beam (25 cm x 25 cm) | Beam | 50MPa | Concrete Rectangular | 250 | 250 | 625 | 4662.5 | 0.29 | 712.92 | G300E | 1914830.47 | 15.02 | G300E | 388153.12 | 3.05
63 | Story10 | B16 | 50 MPa RC Beam (25 cm x 25 cm) | Beam | 50MPa | Concrete Rectangular | 250 | 250 | 625 | 4800 | 0.3 | 733.94 | G300E | 2568000 | 20.15 | G300E | 521375.25 | 4.09
64 | Story10 | B17 | 50 MPa RC Beam (25 cm x 25 cm) | Beam | 50MPa | Concrete Rectangular | 250 | 250 | 625 | 4662.5 | 0.29 | 712.92 | G300E | 1618761.72 | 12.7 | G300E | 776306.25 | 6.09
65 | Story10 | B18 | 50 MPa RC Beam (25 cm x 25 cm) | Beam | 50MPa | Concrete Rectangular | 250 | 250 | 625 | 4800 | 0.3 | 733.94 | G300E | 2614200 | 20.51 | G300E | 521375.25 | 4.09
66 | Story10 | B19 | 50 MPa RC Beam (25 cm x 25 cm) | Beam | 50MPa | Concrete Rectangular | 250 | 250 | 625 | 4662.5 | 0.29 | 712.92 | G300E | 1815752.34 | 14.25 | G300E | 388153.12 | 3.05
67 | Story10 | B2 | 50 MPa RC Beam (25 cm x 25 cm) | Beam | 50MPa | Concrete Rectangular | 250 | 250 | 625 | 4662.5 | 0.29 | 712.92 | G300E | 1675585.94 | 13.15 | G300E | 776306.25 | 6.09
68 | Story10 | B20 | 50 MPa RC Beam (25 cm x 25 cm) | Beam | 50MPa | Concrete Rectangular | 250 | 250 | 625 | 4662.5 | 0.29 | 712.92 | G300E | 1815460.94 | 14.24 | G300E | 388153.12 | 3.05
69 | Story10 | B21 | 50 MPa RC Beam (25 cm x 25 cm) | Beam | 50MPa | Concrete Rectangular | 250 | 250 | 625 | 4662.5 | 0.29 | 712.92 | G300E | 2046546.09 | 16.06 | G300E | 118286.9 | 0.93
70 | Story10 | B22 | 50 MPa RC Beam (25 cm x 25 cm) | Beam | 50MPa | Concrete Rectangular | 250 | 250 | 625 | 4662.5 | 0.29 | 712.92 | G300E | 1565434.38 | 12.28 | G300E | 776306.25 | 6.09
71 | Story10 | B23 | 50 MPa RC Beam (25 cm x 25 cm) | Beam | 50MPa | Concrete Rectangular | 250 | 250 | 625 | 4662.5 | 0.29 | 712.92 | G300E | 1850138.28 | 14.52 | G300E | 776306.25 | 6.09
72 | Story10 | B24 | 50 MPa RC Beam (25 cm x 25 cm) | Beam | 50MPa | Concrete Rectangular | 250 | 250 | 625 | 4662.5 | 0.29 | 712.92 | G300E | 2116775 | 16.61 | G300E | 215325.18 | 1.69
73 | Story10 | B25 | 50 MPa RC Beam (25 cm x 25 cm) | Beam | 50MPa | Concrete Rectangular | 250 | 250 | 625 | 4662.5 | 0.29 | 712.92 | G300E | 1617887.5 | 12.69 | G300E | 776306.25 | 6.09
74 | Story10 | B26 | 50 MPa RC Beam (25 cm x 25 cm) | Beam | 50MPa | Concrete Rectangular | 250 | 250 | 625 | 4800 | 0.3 | 733.94 | G300E | 2574300 | 20.2 | G300E | 521375.25 | 4.09
75 | Story10 | B3 | 50 MPa RC Beam (25 cm x 25 cm) | Beam | 50MPa | Concrete Rectangular | 250 | 250 | 625 | 4662.5 | 0.29 | 712.92 | G300E | 2010994.53 | 15.78 | G300E | 118286.9 | 0.93
76 | Story10 | B30 | 50 MPa RC Beam (25 cm x 25 cm) | Beam | 50MPa | Concrete Rectangular | 250 | 250 | 625 | 4662.5 | 0.29 | 712.92 | G300E | 2539605.47 | 19.93 | G300E | 506440.02 | 3.97
77 | Story10 | B31 | 50 MPa RC Beam (25 cm x 25 cm) | Beam | 50MPa | Concrete Rectangular | 250 | 250 | 625 | 4662.5 | 0.29 | 712.92 | G300E | 1617304.69 | 12.69 | G300E | 776306.25 | 6.09
78 | Story10 | B32 | 50 MPa RC Beam (25 cm x 25 cm) | Beam | 50MPa | Concrete Rectangular | 250 | 250 | 625 | 4662.5 | 0.29 | 712.92 | G300E | 2117066.41 | 16.61 | G300E | 21248.62 | 0.17
79 | Story10 | B33 | 50 MPa RC Beam (25 cm x 25 cm) | Beam | 50MPa | Concrete Rectangular | 250 | 250 | 625 | 4662.5 | 0.29 | 712.92 | G300E | 1554360.94 | 12.2 | G300E | 776306.25 | 6.09
80 | Story10 | B34 | 50 MPa RC Beam (25 cm x 25 cm) | Beam | 50MPa | Concrete Rectangular | 250 | 250 | 625 | 4662.5 | 0.29 | 712.92 | G300E | 1862377.34 | 14.61 | G300E | 776306.25 | 6.09
81 | Story10 | B35 | 50 MPa RC Beam (25 cm x 25 cm) | Beam | 50MPa | Concrete Rectangular | 250 | 250 | 625 | 4662.5 | 0.29 | 712.92 | G300E | 2116483.59 | 16.61 | G300E | 215325.18 | 1.69
82 | Story10 | B36 | 50 MPa RC Beam (25 cm x 25 cm) | Beam | 50MPa | Concrete Rectangular | 250 | 250 | 625 | 4662.5 | 0.29 | 712.92 | G300E | 2022650.78 | 15.87 | G300E | 388153.12 | 3.05
83 | Story10 | B37 | 50 MPa RC Beam (25 cm x 25 cm) | Beam | 50MPa | Concrete Rectangular | 250 | 250 | 625 | 4800 | 0.3 | 733.94 | G300E | 2616300 | 20.53 | G300E | 621275.25 | 4.87
84 | Story10 | B38 | 50 MPa RC Beam (25 cm x 25 cm) | Beam | 50MPa | Concrete Rectangular | 250 | 250 | 625 | 4662.5 | 0.29 | 712.92 | G300E | 2541936.72 | 19.94 | G300E | 506440.02 | 3.97
85 | Story10 | B4 | 50 MPa RC Beam (25 cm x 25 cm) | Beam | 50MPa | Concrete Rectangular | 250 | 250 | 625 | 4662.5 | 0.29 | 712.92 | G300E | 1566017.19 | 12.29 | G300E | 776306.25 | 6.09
86 | Story10 | B40 | 50 MPa RC Beam (25 cm x 25 cm) | Beam | 50MPa | Concrete Rectangular | 250 | 250 | 625 | 4662.5 | 0.29 | 712.92 | G300E | 2539896.88 | 19.93 | G300E | 506440.02 | 3.97
87 | Story10 | B41 | 50 MPa RC Beam (25 cm x 25 cm) | Beam | 50MPa | Concrete Rectangular | 250 | 250 | 625 | 4662.5 | 0.29 | 712.92 | G300E | 2541936.72 | 19.94 | G300E | 506440.02 | 3.97
88 | Story10 | B42 | 50 MPa RC Beam (25 cm x 25 cm) | Beam | 50MPa | Concrete Rectangular | 250 | 250 | 625 | 4662.5 | 0.29 | 712.92 | G300E | 1815460.94 | 14.24 | G300E | 388153.12 | 3.05
89 | Story10 | B43 | 50 MPa RC Beam (25 cm x 25 cm) | Beam | 50MPa | Concrete Rectangular | 250 | 250 | 625 | 4662.5 | 0.29 | 712.92 | G300E | 2117066.41 | 16.61 | G300E | 21248.62 | 0.17
90 | Story10 | B44 | 50 MPa RC Beam (25 cm x 25 cm) | Beam | 50MPa | Concrete Rectangular | 250 | 250 | 625 | 4662.5 | 0.29 | 712.92 | G300E | 1565725.78 | 12.29 | G300E | 776306.25 | 6.09
91 | Story10 | B45 | 50 MPa RC Beam (25 cm x 25 cm) | Beam | 50MPa | Concrete Rectangular | 250 | 250 | 625 | 4662.5 | 0.29 | 712.92 | G300E | 1874033.59 | 14.7 | G300E | 776306.25 | 6.09
92 | Story10 | B46 | 50 MPa RC Beam (25 cm x 25 cm) | Beam | 50MPa | Concrete Rectangular | 250 | 250 | 625 | 4662.5 | 0.29 | 712.92 | G300E | 2046254.69 | 16.06 | G300E | 215325.18 | 1.69
93 | Story10 | B47 | 50 MPa RC Beam (25 cm x 25 cm) | Beam | 50MPa | Concrete Rectangular | 250 | 250 | 625 | 4662.5 | 0.29 | 712.92 | G300E | 2046546.09 | 16.06 | G300E | 215325.18 | 1.69
94 | Story10 | B48 | 50 MPa RC Beam (25 cm x 25 cm) | Beam | 50MPa | Concrete Rectangular | 250 | 250 | 625 | 4662.5 | 0.29 | 712.92 | G300E | 2022650.78 | 15.87 | G300E | 388153.12 | 3.05
95 | Story10 | B49 | 50 MPa RC Beam (25 cm x 25 cm) | Beam | 50MPa | Concrete Rectangular | 250 | 250 | 625 | 4662.5 | 0.29 | 712.92 | G300E | 2117066.41 | 16.61 | G300E | 215325.18 | 1.69
96 | Story10 | B5 | 50 MPa RC Beam (25 cm x 25 cm) | Beam | 50MPa | Concrete Rectangular | 250 | 250 | 625 | 4662.5 | 0.29 | 712.92 | G300E | 2115609.38 | 16.6 | G300E | 21248.62 | 0.17
97 | Story10 | B50 | 50 MPa RC Beam (25 cm x 25 cm) | Beam | 50MPa | Concrete Rectangular | 250 | 250 | 625 | 4662.5 | 0.29 | 712.92 | G300E | 1617304.69 | 12.69 | G300E | 776306.25 | 6.09
98 | Story10 | B51 | 50 MPa RC Beam (25 cm x 25 cm) | Beam | 50MPa | Concrete Rectangular | 250 | 250 | 625 | 4662.5 | 0.29 | 712.92 | G300E | 2117066.41 | 16.61 | G300E | 215325.18 | 1.69
99 | Story10 | B52 | 50 MPa RC Beam (25 cm x 25 cm) | Beam | 50MPa | Concrete Rectangular | 250 | 250 | 625 | 4662.5 | 0.29 | 712.92 | G300E | 2022359.38 | 15.87 | G300E | 388153.12 | 3.05
100 | Story10 | B53 | 50 MPa RC Beam (25 cm x 25 cm) | Beam | 50MPa | Concrete Rectangular | 250 | 250 | 625 | 4662.5 | 0.29 | 712.92 | G300E | 2046546.09 | 16.06 | G300E | 215325.18 | 1.69
101 | Story10 | B54 | 50 MPa RC Beam (25 cm x 25 cm) | Beam | 50MPa | Concrete Rectangular | 250 | 250 | 625 | 4662.5 | 0.29 | 712.92 | G300E | 2046546.09 | 16.06 | G300E | 118286.9 | 0.93
102 | Story10 | B55 | 50 MPa RC Beam (25 cm x 25 cm) | Beam | 50MPa | Concrete Rectangular | 250 | 250 | 625 | 4662.5 | 0.29 | 712.92 | G300E | 1642948.44 | 12.89 | G300E | 776306.25 | 6.09
103 | Story10 | B56 | 50 MPa RC Beam (25 cm x 25 cm) | Beam | 50MPa | Concrete Rectangular | 250 | 250 | 625 | 4662.5 | 0.29 | 712.92 | G300E | 1873742.19 | 14.7 | G300E | 776306.25 | 6.09
104 | Story10 | B57 | 50 MPa RC Beam (25 cm x 25 cm) | Beam | 50MPa | Concrete Rectangular | 250 | 250 | 625 | 4662.5 | 0.29 | 712.92 | G300E | 1862377.34 | 14.61 | G300E | 776306.25 | 6.09
105 | Story10 | B58 | 50 MPa RC Beam (25 cm x 25 cm) | Beam | 50MPa | Concrete Rectangular | 250 | 250 | 625 | 4662.5 | 0.29 | 712.92 | G300E | 1850138.28 | 14.52 | G300E | 776306.25 | 6.09
106 | Story10 | B59 | 50 MPa RC Beam (25 cm x 25 cm) | Beam | 50MPa | Concrete Rectangular | 250 | 250 | 625 | 4662.5 | 0.29 | 712.92 | G300E | 1862377.34 | 14.61 | G300E | 776306.25 | 6.09
107 | Story10 | B6 | 50 MPa RC Beam (25 cm x 25 cm) | Beam | 50MPa | Concrete Rectangular | 250 | 250 | 625 | 4662.5 | 0.29 | 712.92 | G300E | 1554360.94 | 12.2 | G300E | 776306.25 | 6.09
108 | Story10 | B60 | 50 MPa RC Beam (25 cm x 25 cm) | Beam | 50MPa | Concrete Rectangular | 250 | 250 | 625 | 4662.5 | 0.29 | 712.92 | G300E | 1874033.59 | 14.7 | G300E | 776306.25 | 6.09
109 | Story10 | B7 | 50 MPa RC Beam (25 cm x 25 cm) | Beam | 50MPa | Concrete Rectangular | 250 | 250 | 625 | 4662.5 | 0.29 | 712.92 | G300E | 2116483.59 | 16.61 | G300E | 21248.62 | 0.17
110 | Story10 | B8 | 50 MPa RC Beam (25 cm x 25 cm) | Beam | 50MPa | Concrete Rectangular | 250 | 250 | 625 | 4662.5 | 0.29 | 712.92 | G300E | 1565725.78 | 12.29 | G300E | 776306.25 | 6.09
111 | Story10 | B9 | 50 MPa RC Beam (25 cm x 25 cm) | Beam | 50MPa | Concrete Rectangular | 250 | 250 | 625 | 4662.5 | 0.29 | 712.92 | G300E | 2046254.69 | 16.06 | G300E | 118286.9 | 0.93
112 | Story11 | B1 | 50 MPa RC Beam (25 cm x 25 cm) | Beam | 50MPa | Concrete Rectangular | 250 | 250 | 625 | 4675 | 0.29 | 714.83 | G300E | 1771532.81 | 13.9 | G300E | 778387.5 | 6.11
113 | Story11 | B10 | 50 MPa RC Beam (25 cm x 25 cm) | Beam | 50MPa | Concrete Rectangular | 250 | 250 | 625 | 4675 | 0.29 | 714.83 | G300E | 1661378.12 | 13.04 | G300E | 778387.5 | 6.11
114 | Story11 | B11 | 50 MPa RC Beam (25 cm x 25 cm) | Beam | 50MPa | Concrete Rectangular | 250 | 250 | 625 | 4675 | 0.29 | 714.83 | G300E | 1661378.12 | 13.04 | G300E | 778387.5 | 6.11
115 | Story11 | B12 | 50 MPa RC Beam (25 cm x 25 cm) | Beam | 50MPa | Concrete Rectangular | 250 | 250 | 625 | 4675 | 0.29 | 714.83 | G300E | 1727704.69 | 13.56 | G300E | 778387.5 | 6.11
116 | Story11 | B13 | 50 MPa RC Beam (25 cm x 25 cm) | Beam | 50MPa | Concrete Rectangular | 250 | 250 | 625 | 4675 | 0.29 | 714.83 | G300E | 2038300 | 15.99 | G300E | 118604.02 | 0.93
117 | Story11 | B14 | 50 MPa RC Beam (25 cm x 25 cm) | Beam | 50MPa | Concrete Rectangular | 250 | 250 | 625 | 4675 | 0.29 | 714.83 | G300E | 1917918.75 | 15.05 | G300E | 194596.88 | 1.53
118 | Story11 | B15 | 50 MPa RC Beam (25 cm x 25 cm) | Beam | 50MPa | Concrete Rectangular | 250 | 250 | 625 | 4675 | 0.29 | 714.83 | G300E | 1787895.31 | 14.03 | G300E | 389193.75 | 3.05
119 | Story11 | B16 | 50 MPa RC Beam (25 cm x 25 cm) | Beam | 50MPa | Concrete Rectangular | 250 | 250 | 625 | 4800 | 0.3 | 733.94 | G300E | 2603400 | 20.43 | G300E | 621275.25 | 4.87
120 | Story11 | B17 | 50 MPa RC Beam (25 cm x 25 cm) | Beam | 50MPa | Concrete Rectangular | 250 | 250 | 625 | 4675 | 0.29 | 714.83 | G300E | 1624854.69 | 12.75 | G300E | 778387.5 | 6.11
121 | Story11 | B18 | 50 MPa RC Beam (25 cm x 25 cm) | Beam | 50MPa | Concrete Rectangular | 250 | 250 | 625 | 4800 | 0.3 | 733.94 | G300E | 2649900 | 20.79 | G300E | 621275.25 | 4.87
122 | Story11 | B19 | 50 MPa RC Beam (25 cm x 25 cm) | Beam | 50MPa | Concrete Rectangular | 250 | 250 | 625 | 4675 | 0.29 | 714.83 | G300E | 1827048.44 | 14.34 | G300E | 389193.75 | 3.05
123 | Story11 | B2 | 50 MPa RC Beam (25 cm x 25 cm) | Beam | 50MPa | Concrete Rectangular | 250 | 250 | 625 | 4675 | 0.29 | 714.83 | G300E | 1690304.69 | 13.26 | G300E | 778387.5 | 6.11
124 | Story11 | B20 | 50 MPa RC Beam (25 cm x 25 cm) | Beam | 50MPa | Concrete Rectangular | 250 | 250 | 625 | 4675 | 0.29 | 714.83 | G300E | 1827048.44 | 14.34 | G300E | 389193.75 | 3.05
125 | Story11 | B21 | 50 MPa RC Beam (25 cm x 25 cm) | Beam | 50MPa | Concrete Rectangular | 250 | 250 | 625 | 4675 | 0.29 | 714.83 | G300E | 2066642.19 | 16.22 | G300E | 21305.58 | 0.17
126 | Story11 | B22 | 50 MPa RC Beam (25 cm x 25 cm) | Beam | 50MPa | Concrete Rectangular | 250 | 250 | 625 | 4675 | 0.29 | 714.83 | G300E | 1581903.12 | 12.41 | G300E | 778387.5 | 6.11
127 | Story11 | B23 | 50 MPa RC Beam (25 cm x 25 cm) | Beam | 50MPa | Concrete Rectangular | 250 | 250 | 625 | 4675 | 0.29 | 714.83 | G300E | 1853053.12 | 14.54 | G300E | 778387.5 | 6.11
128 | Story11 | B24 | 50 MPa RC Beam (25 cm x 25 cm) | Beam | 50MPa | Concrete Rectangular | 250 | 250 | 625 | 4675 | 0.29 | 714.83 | G300E | 2134137.5 | 16.75 | G300E | 139909.6 | 1.1
129 | Story11 | B25 | 50 MPa RC Beam (25 cm x 25 cm) | Beam | 50MPa | Concrete Rectangular | 250 | 250 | 625 | 4675 | 0.29 | 714.83 | G300E | 1624562.5 | 12.75 | G300E | 778387.5 | 6.11
130 | Story11 | B26 | 50 MPa RC Beam (25 cm x 25 cm) | Beam | 50MPa | Concrete Rectangular | 250 | 250 | 625 | 4800 | 0.3 | 733.94 | G300E | 2610900 | 20.49 | G300E | 621275.25 | 4.87
131 | Story11 | B3 | 50 MPa RC Beam (25 cm x 25 cm) | Beam | 50MPa | Concrete Rectangular | 250 | 250 | 625 | 4675 | 0.29 | 714.83 | G300E | 2029534.38 | 15.92 | G300E | 21305.58 | 0.17
132 | Story11 | B30 | 50 MPa RC Beam (25 cm x 25 cm) | Beam | 50MPa | Concrete Rectangular | 250 | 250 | 625 | 4675 | 0.29 | 714.83 | G300E | 2581476.56 | 20.26 | G300E | 605096.21 | 4.75
133 | Story11 | B31 | 50 MPa RC Beam (25 cm x 25 cm) | Beam | 50MPa | Concrete Rectangular | 250 | 250 | 625 | 4675 | 0.29 | 714.83 | G300E | 1624270.31 | 12.74 | G300E | 778387.5 | 6.11
134 | Story11 | B32 | 50 MPa RC Beam (25 cm x 25 cm) | Beam | 50MPa | Concrete Rectangular | 250 | 250 | 625 | 4675 | 0.29 | 714.83 | G300E | 2134137.5 | 16.75 | G300E | 42611.16 | 0.33
135 | Story11 | B33 | 50 MPa RC Beam (25 cm x 25 cm) | Beam | 50MPa | Concrete Rectangular | 250 | 250 | 625 | 4675 | 0.29 | 714.83 | G300E | 1570507.81 | 12.32 | G300E | 778387.5 | 6.11
136 | Story11 | B34 | 50 MPa RC Beam (25 cm x 25 cm) | Beam | 50MPa | Concrete Rectangular | 250 | 250 | 625 | 4675 | 0.29 | 714.83 | G300E | 1729165.62 | 13.57 | G300E | 778387.5 | 6.11
137 | Story11 | B35 | 50 MPa RC Beam (25 cm x 25 cm) | Beam | 50MPa | Concrete Rectangular | 250 | 250 | 625 | 4675 | 0.29 | 714.83 | G300E | 2133260.94 | 16.74 | G300E | 139909.6 | 1.1
138 | Story11 | B36 | 50 MPa RC Beam (25 cm x 25 cm) | Beam | 50MPa | Concrete Rectangular | 250 | 250 | 625 | 4675 | 0.29 | 714.83 | G300E | 1964084.38 | 15.41 | G300E | 389193.75 | 3.05
139 | Story11 | B37 | 50 MPa RC Beam (25 cm x 25 cm) | Beam | 50MPa | Concrete Rectangular | 250 | 250 | 625 | 4800 | 0.3 | 733.94 | G300E | 2721600 | 21.35 | G300E | 621275.25 | 4.87
140 | Story11 | B38 | 50 MPa RC Beam (25 cm x 25 cm) | Beam | 50MPa | Concrete Rectangular | 250 | 250 | 625 | 4675 | 0.29 | 714.83 | G300E | 2651309.38 | 20.8 | G300E | 605096.21 | 4.75
141 | Story11 | B4 | 50 MPa RC Beam (25 cm x 25 cm) | Beam | 50MPa | Concrete Rectangular | 250 | 250 | 625 | 4675 | 0.29 | 714.83 | G300E | 1581318.75 | 12.41 | G300E | 778387.5 | 6.11
142 | Story11 | B40 | 50 MPa RC Beam (25 cm x 25 cm) | Beam | 50MPa | Concrete Rectangular | 250 | 250 | 625 | 4675 | 0.29 | 714.83 | G300E | 2582060.94 | 20.26 | G300E | 605096.21 | 4.75
143 | Story11 | B41 | 50 MPa RC Beam (25 cm x 25 cm) | Beam | 50MPa | Concrete Rectangular | 250 | 250 | 625 | 4675 | 0.29 | 714.83 | G300E | 2651309.38 | 20.8 | G300E | 605096.21 | 4.75
144 | Story11 | B42 | 50 MPa RC Beam (25 cm x 25 cm) | Beam | 50MPa | Concrete Rectangular | 250 | 250 | 625 | 4675 | 0.29 | 714.83 | G300E | 1826464.06 | 14.33 | G300E | 389193.75 | 3.05
145 | Story11 | B43 | 50 MPa RC Beam (25 cm x 25 cm) | Beam | 50MPa | Concrete Rectangular | 250 | 250 | 625 | 4675 | 0.29 | 714.83 | G300E | 2134137.5 | 16.75 | G300E | 42611.16 | 0.33
146 | Story11 | B44 | 50 MPa RC Beam (25 cm x 25 cm) | Beam | 50MPa | Concrete Rectangular | 250 | 250 | 625 | 4675 | 0.29 | 714.83 | G300E | 1581610.94 | 12.41 | G300E | 778387.5 | 6.11
147 | Story11 | B45 | 50 MPa RC Beam (25 cm x 25 cm) | Beam | 50MPa | Concrete Rectangular | 250 | 250 | 625 | 4675 | 0.29 | 714.83 | G300E | 1747281.25 | 13.71 | G300E | 778387.5 | 6.11
148 | Story11 | B46 | 50 MPa RC Beam (25 cm x 25 cm) | Beam | 50MPa | Concrete Rectangular | 250 | 250 | 625 | 4675 | 0.29 | 714.83 | G300E | 2066642.19 | 16.22 | G300E | 215902.46 | 1.69
149 | Story11 | B47 | 50 MPa RC Beam (25 cm x 25 cm) | Beam | 50MPa | Concrete Rectangular | 250 | 250 | 625 | 4675 | 0.29 | 714.83 | G300E | 2066642.19 | 16.22 | G300E | 215902.46 | 1.69
150 | Story11 | B48 | 50 MPa RC Beam (25 cm x 25 cm) | Beam | 50MPa | Concrete Rectangular | 250 | 250 | 625 | 4675 | 0.29 | 714.83 | G300E | 1964084.38 | 15.41 | G300E | 389193.75 | 3.05
151 | Story11 | B49 | 50 MPa RC Beam (25 cm x 25 cm) | Beam | 50MPa | Concrete Rectangular | 250 | 250 | 625 | 4675 | 0.29 | 714.83 | G300E | 2134137.5 | 16.75 | G300E | 139909.6 | 1.1
152 | Story11 | B5 | 50 MPa RC Beam (25 cm x 25 cm) | Beam | 50MPa | Concrete Rectangular | 250 | 250 | 625 | 4675 | 0.29 | 714.83 | G300E | 2132384.38 | 16.73 | G300E | 42611.16 | 0.33
153 | Story11 | B50 | 50 MPa RC Beam (25 cm x 25 cm) | Beam | 50MPa | Concrete Rectangular | 250 | 250 | 625 | 4675 | 0.29 | 714.83 | G300E | 1624270.31 | 12.74 | G300E | 778387.5 | 6.11
154 | Story11 | B51 | 50 MPa RC Beam (25 cm x 25 cm) | Beam | 50MPa | Concrete Rectangular | 250 | 250 | 625 | 4675 | 0.29 | 714.83 | G300E | 2134137.5 | 16.75 | G300E | 139909.6 | 1.1
155 | Story11 | B52 | 50 MPa RC Beam (25 cm x 25 cm) | Beam | 50MPa | Concrete Rectangular | 250 | 250 | 625 | 4675 | 0.29 | 714.83 | G300E | 1963500 | 15.41 | G300E | 389193.75 | 3.05
156 | Story11 | B53 | 50 MPa RC Beam (25 cm x 25 cm) | Beam | 50MPa | Concrete Rectangular | 250 | 250 | 625 | 4675 | 0.29 | 714.83 | G300E | 2066934.38 | 16.22 | G300E | 215902.46 | 1.69
157 | Story11 | B54 | 50 MPa RC Beam (25 cm x 25 cm) | Beam | 50MPa | Concrete Rectangular | 250 | 250 | 625 | 4675 | 0.29 | 714.83 | G300E | 2066934.38 | 16.22 | G300E | 21305.58 | 0.17
158 | Story11 | B55 | 50 MPa RC Beam (25 cm x 25 cm) | Beam | 50MPa | Concrete Rectangular | 250 | 250 | 625 | 4675 | 0.29 | 714.83 | G300E | 1661378.12 | 13.04 | G300E | 778387.5 | 6.11
159 | Story11 | B56 | 50 MPa RC Beam (25 cm x 25 cm) | Beam | 50MPa | Concrete Rectangular | 250 | 250 | 625 | 4675 | 0.29 | 714.83 | G300E | 1747281.25 | 13.71 | G300E | 778387.5 | 6.11
160 | Story11 | B57 | 50 MPa RC Beam (25 cm x 25 cm) | Beam | 50MPa | Concrete Rectangular | 250 | 250 | 625 | 4675 | 0.29 | 714.83 | G300E | 1729165.62 | 13.57 | G300E | 778387.5 | 6.11
161 | Story11 | B58 | 50 MPa RC Beam (25 cm x 25 cm) | Beam | 50MPa | Concrete Rectangular | 250 | 250 | 625 | 4675 | 0.29 | 714.83 | G300E | 1853053.12 | 14.54 | G300E | 778387.5 | 6.11
162 | Story11 | B59 | 50 MPa RC Beam (25 cm x 25 cm) | Beam | 50MPa | Concrete Rectangular | 250 | 250 | 625 | 4675 | 0.29 | 714.83 | G300E | 1729165.62 | 13.57 | G300E | 778387.5 | 6.11
163 | Story11 | B6 | 50 MPa RC Beam (25 cm x 25 cm) | Beam | 50MPa | Concrete Rectangular | 250 | 250 | 625 | 4675 | 0.29 | 714.83 | G300E | 1570215.62 | 12.32 | G300E | 778387.5 | 6.11
164 | Story11 | B60 | 50 MPa RC Beam (25 cm x 25 cm) | Beam | 50MPa | Concrete Rectangular | 250 | 250 | 625 | 4675 | 0.29 | 714.83 | G300E | 1747281.25 | 13.71 | G300E | 778387.5 | 6.11
165 | Story11 | B7 | 50 MPa RC Beam (25 cm x 25 cm) | Beam | 50MPa | Concrete Rectangular | 250 | 250 | 625 | 4675 | 0.29 | 714.83 | G300E | 2133553.12 | 16.74 | G300E | 42611.16 | 0.33
166 | Story11 | B8 | 50 MPa RC Beam (25 cm x 25 cm) | Beam | 50MPa | Concrete Rectangular | 250 | 250 | 625 | 4675 | 0.29 | 714.83 | G300E | 1581610.94 | 12.41 | G300E | 778387.5 | 6.11
167 | Story11 | B9 | 50 MPa RC Beam (25 cm x 25 cm) | Beam | 50MPa | Concrete Rectangular | 250 | 250 | 625 | 4675 | 0.29 | 714.83 | G300E | 2066642.19 | 16.22 | G300E | 21305.58 | 0.17
168 | Story12 | B1 | 50 MPa RC Beam (25 cm x 25 cm) | Beam | 50MPa | Concrete Rectangular | 250 | 250 | 625 | 4675 | 0.29 | 714.83 | G300E | 1840781.25 | 14.44 | G300E | 778387.5 | 6.11
169 | Story12 | B10 | 50 MPa RC Beam (25 cm x 25 cm) | Beam | 50MPa | Concrete Rectangular | 250 | 250 | 625 | 4675 | 0.29 | 714.83 | G300E | 1669267.19 | 13.1 | G300E | 778387.5 | 6.11
170 | Story12 | B11 | 50 MPa RC Beam (25 cm x 25 cm) | Beam | 50MPa | Concrete Rectangular | 250 | 250 | 625 | 4675 | 0.29 | 714.83 | G300E | 1668975 | 13.1 | G300E | 778387.5 | 6.11
171 | Story12 | B12 | 50 MPa RC Beam (25 cm x 25 cm) | Beam | 50MPa | Concrete Rectangular | 250 | 250 | 625 | 4675 | 0.29 | 714.83 | G300E | 1731210.94 | 13.58 | G300E | 778387.5 | 6.11
172 | Story12 | B13 | 50 MPa RC Beam (25 cm x 25 cm) | Beam | 50MPa | Concrete Rectangular | 250 | 250 | 625 | 4675 | 0.29 | 714.83 | G300E | 2042682.81 | 16.03 | G300E | 118604.02 | 0.93
173 | Story12 | B14 | 50 MPa RC Beam (25 cm x 25 cm) | Beam | 50MPa | Concrete Rectangular | 250 | 250 | 625 | 4675 | 0.29 | 714.83 | G300E | 1904478.12 | 14.94 | G300E | 389193.75 | 3.05
174 | Story12 | B15 | 50 MPa RC Beam (25 cm x 25 cm) | Beam | 50MPa | Concrete Rectangular | 250 | 250 | 625 | 4675 | 0.29 | 714.83 | G300E | 1910614.06 | 14.99 | G300E | 389193.75 | 3.05
175 | Story12 | B16 | 50 MPa RC Beam (25 cm x 25 cm) | Beam | 50MPa | Concrete Rectangular | 250 | 250 | 625 | 4800 | 0.3 | 733.94 | G300E | 2642700 | 20.74 | G300E | 621275.25 | 4.87
176 | Story12 | B17 | 50 MPa RC Beam (25 cm x 25 cm) | Beam | 50MPa | Concrete Rectangular | 250 | 250 | 625 | 4675 | 0.29 | 714.83 | G300E | 1598265.62 | 12.54 | G300E | 778387.5 | 6.11
177 | Story12 | B18 | 50 MPa RC Beam (25 cm x 25 cm) | Beam | 50MPa | Concrete Rectangular | 250 | 250 | 625 | 4800 | 0.3 | 733.94 | G300E | 2688300 | 21.09 | G300E | 721175.25 | 5.66
178 | Story12 | B19 | 50 MPa RC Beam (25 cm x 25 cm) | Beam | 50MPa | Concrete Rectangular | 250 | 250 | 625 | 4675 | 0.29 | 714.83 | G300E | 1879642.19 | 14.75 | G300E | 389193.75 | 3.05
179 | Story12 | B2 | 50 MPa RC Beam (25 cm x 25 cm) | Beam | 50MPa | Concrete Rectangular | 250 | 250 | 625 | 4675 | 0.29 | 714.83 | G300E | 1698778.12 | 13.33 | G300E | 778387.5 | 6.11
180 | Story12 | B20 | 50 MPa RC Beam (25 cm x 25 cm) | Beam | 50MPa | Concrete Rectangular | 250 | 250 | 625 | 4675 | 0.29 | 714.83 | G300E | 1879350 | 14.75 | G300E | 389193.75 | 3.05
181 | Story12 | B21 | 50 MPa RC Beam (25 cm x 25 cm) | Beam | 50MPa | Concrete Rectangular | 250 | 250 | 625 | 4675 | 0.29 | 714.83 | G300E | 2070148.44 | 16.24 | G300E | 21305.58 | 0.17
182 | Story12 | B22 | 50 MPa RC Beam (25 cm x 25 cm) | Beam | 50MPa | Concrete Rectangular | 250 | 250 | 625 | 4675 | 0.29 | 714.83 | G300E | 1587454.69 | 12.46 | G300E | 778387.5 | 6.11
183 | Story12 | B23 | 50 MPa RC Beam (25 cm x 25 cm) | Beam | 50MPa | Concrete Rectangular | 250 | 250 | 625 | 4675 | 0.29 | 714.83 | G300E | 1855682.81 | 14.56 | G300E | 778387.5 | 6.11
184 | Story12 | B24 | 50 MPa RC Beam (25 cm x 25 cm) | Beam | 50MPa | Concrete Rectangular | 250 | 250 | 625 | 4675 | 0.29 | 714.83 | G300E | 2148746.88 | 16.86 | G300E | 139909.6 | 1.1
185 | Story12 | B25 | 50 MPa RC Beam (25 cm x 25 cm) | Beam | 50MPa | Concrete Rectangular | 250 | 250 | 625 | 4675 | 0.29 | 714.83 | G300E | 1597973.44 | 12.54 | G300E | 778387.5 | 6.11
186 | Story12 | B26 | 50 MPa RC Beam (25 cm x 25 cm) | Beam | 50MPa | Concrete Rectangular | 250 | 250 | 625 | 4800 | 0.3 | 733.94 | G300E | 2651700 | 20.81 | G300E | 621275.25 | 4.87
187 | Story12 | B3 | 50 MPa RC Beam (25 cm x 25 cm) | Beam | 50MPa | Concrete Rectangular | 250 | 250 | 625 | 4675 | 0.29 | 714.83 | G300E | 2034209.38 | 15.96 | G300E | 21305.58 | 0.17
188 | Story12 | B30 | 50 MPa RC Beam (25 cm x 25 cm) | Beam | 50MPa | Concrete Rectangular | 250 | 250 | 625 | 4675 | 0.29 | 714.83 | G300E | 2618876.56 | 20.55 | G300E | 702394.64 | 5.51
189 | Story12 | B31 | 50 MPa RC Beam (25 cm x 25 cm) | Beam | 50MPa | Concrete Rectangular | 250 | 250 | 625 | 4675 | 0.29 | 714.83 | G300E | 1597681.25 | 12.54 | G300E | 778387.5 | 6.11
190 | Story12 | B32 | 50 MPa RC Beam (25 cm x 25 cm) | Beam | 50MPa | Concrete Rectangular | 250 | 250 | 625 | 4675 | 0.29 | 714.83 | G300E | 2148746.88 | 16.86 | G300E | 42611.16 | 0.33
191 | Story12 | B33 | 50 MPa RC Beam (25 cm x 25 cm) | Beam | 50MPa | Concrete Rectangular | 250 | 250 | 625 | 4675 | 0.29 | 714.83 | G300E | 1574598.44 | 12.35 | G300E | 778387.5 | 6.11
192 | Story12 | B34 | 50 MPa RC Beam (25 cm x 25 cm) | Beam | 50MPa | Concrete Rectangular | 250 | 250 | 625 | 4675 | 0.29 | 714.83 | G300E | 1732379.69 | 13.59 | G300E | 778387.5 | 6.11
193 | Story12 | B35 | 50 MPa RC Beam (25 cm x 25 cm) | Beam | 50MPa | Concrete Rectangular | 250 | 250 | 625 | 4675 | 0.29 | 714.83 | G300E | 2148454.69 | 16.86 | G300E | 139909.6 | 1.1
194 | Story12 | B36 | 50 MPa RC Beam (25 cm x 25 cm) | Beam | 50MPa | Concrete Rectangular | 250 | 250 | 625 | 4675 | 0.29 | 714.83 | G300E | 1950059.38 | 15.3 | G300E | 389193.75 | 3.05
195 | Story12 | B37 | 50 MPa RC Beam (25 cm x 25 cm) | Beam | 50MPa | Concrete Rectangular | 250 | 250 | 625 | 4800 | 0.3 | 733.94 | G300E | 2689500 | 21.1 | G300E | 721175.25 | 5.66
196 | Story12 | B38 | 50 MPa RC Beam (25 cm x 25 cm) | Beam | 50MPa | Concrete Rectangular | 250 | 250 | 625 | 4675 | 0.29 | 714.83 | G300E | 2620045.31 | 20.56 | G300E | 702394.64 | 5.51
197 | Story12 | B4 | 50 MPa RC Beam (25 cm x 25 cm) | Beam | 50MPa | Concrete Rectangular | 250 | 250 | 625 | 4675 | 0.29 | 714.83 | G300E | 1586578.12 | 12.45 | G300E | 778387.5 | 6.11
198 | Story12 | B40 | 50 MPa RC Beam (25 cm x 25 cm) | Beam | 50MPa | Concrete Rectangular | 250 | 250 | 625 | 4675 | 0.29 | 714.83 | G300E | 2619753.12 | 20.56 | G300E | 702394.64 | 5.51
199 | Story12 | B41 | 50 MPa RC Beam (25 cm x 25 cm) | Beam | 50MPa | Concrete Rectangular | 250 | 250 | 625 | 4675 | 0.29 | 714.83 | G300E | 2620921.88 | 20.56 | G300E | 702394.64 | 5.51
200 | Story12 | B42 | 50 MPa RC Beam (25 cm x 25 cm) | Beam | 50MPa | Concrete Rectangular | 250 | 250 | 625 | 4675 | 0.29 | 714.83 | G300E | 1879642.19 | 14.75 | G300E | 389193.75 | 3.05
201 | Story12 | B43 | 50 MPa RC Beam (25 cm x 25 cm) | Beam | 50MPa | Concrete Rectangular | 250 | 250 | 625 | 4675 | 0.29 | 714.83 | G300E | 2149039.06 | 16.86 | G300E | 42611.16 | 0.33
202 | Story12 | B44 | 50 MPa RC Beam (25 cm x 25 cm) | Beam | 50MPa | Concrete Rectangular | 250 | 250 | 625 | 4675 | 0.29 | 714.83 | G300E | 1587162.5 | 12.45 | G300E | 778387.5 | 6.11
203 | Story12 | B45 | 50 MPa RC Beam (25 cm x 25 cm) | Beam | 50MPa | Concrete Rectangular | 250 | 250 | 625 | 4675 | 0.29 | 714.83 | G300E | 1680662.5 | 13.19 | G300E | 778387.5 | 6.11
204 | Story12 | B46 | 50 MPa RC Beam (25 cm x 25 cm) | Beam | 50MPa | Concrete Rectangular | 250 | 250 | 625 | 4675 | 0.29 | 714.83 | G300E | 2070440.62 | 16.25 | G300E | 215902.46 | 1.69
205 | Story12 | B47 | 50 MPa RC Beam (25 cm x 25 cm) | Beam | 50MPa | Concrete Rectangular | 250 | 250 | 625 | 4675 | 0.29 | 714.83 | G300E | 2070148.44 | 16.24 | G300E | 215902.46 | 1.69
206 | Story12 | B48 | 50 MPa RC Beam (25 cm x 25 cm) | Beam | 50MPa | Concrete Rectangular | 250 | 250 | 625 | 4675 | 0.29 | 714.83 | G300E | 1949475 | 15.3 | G300E | 389193.75 | 3.05
207 | Story12 | B49 | 50 MPa RC Beam (25 cm x 25 cm) | Beam | 50MPa | Concrete Rectangular | 250 | 250 | 625 | 4675 | 0.29 | 714.83 | G300E | 2149039.06 | 16.86 | G300E | 139909.6 | 1.1
208 | Story12 | B5 | 50 MPa RC Beam (25 cm x 25 cm) | Beam | 50MPa | Concrete Rectangular | 250 | 250 | 625 | 4675 | 0.29 | 714.83 | G300E | 2148454.69 | 16.86 | G300E | 42611.16 | 0.33
209 | Story12 | B50 | 50 MPa RC Beam (25 cm x 25 cm) | Beam | 50MPa | Concrete Rectangular | 250 | 250 | 625 | 4675 | 0.29 | 714.83 | G300E | 1597096.88 | 12.53 | G300E | 778387.5 | 6.11
210 | Story12 | B51 | 50 MPa RC Beam (25 cm x 25 cm) | Beam | 50MPa | Concrete Rectangular | 250 | 250 | 625 | 4675 | 0.29 | 714.83 | G300E | 2149039.06 | 16.86 | G300E | 139909.6 | 1.1
211 | Story12 | B52 | 50 MPa RC Beam (25 cm x 25 cm) | Beam | 50MPa | Concrete Rectangular | 250 | 250 | 625 | 4675 | 0.29 | 714.83 | G300E | 1949767.19 | 15.3 | G300E | 389193.75 | 3.05
212 | Story12 | B53 | 50 MPa RC Beam (25 cm x 25 cm) | Beam | 50MPa | Concrete Rectangular | 250 | 250 | 625 | 4675 | 0.29 | 714.83 | G300E | 2070148.44 | 16.24 | G300E | 215902.46 | 1.69
213 | Story12 | B54 | 50 MPa RC Beam (25 cm x 25 cm) | Beam | 50MPa | Concrete Rectangular | 250 | 250 | 625 | 4675 | 0.29 | 714.83 | G300E | 2070148.44 | 16.24 | G300E | 21305.58 | 0.17
214 | Story12 | B55 | 50 MPa RC Beam (25 cm x 25 cm) | Beam | 50MPa | Concrete Rectangular | 250 | 250 | 625 | 4675 | 0.29 | 714.83 | G300E | 1669267.19 | 13.1 | G300E | 778387.5 | 6.11
215 | Story12 | B56 | 50 MPa RC Beam (25 cm x 25 cm) | Beam | 50MPa | Concrete Rectangular | 250 | 250 | 625 | 4675 | 0.29 | 714.83 | G300E | 1680078.12 | 13.18 | G300E | 778387.5 | 6.11
216 | Story12 | B57 | 50 MPa RC Beam (25 cm x 25 cm) | Beam | 50MPa | Concrete Rectangular | 250 | 250 | 625 | 4675 | 0.29 | 714.83 | G300E | 1732379.69 | 13.59 | G300E | 778387.5 | 6.11
217 | Story12 | B58 | 50 MPa RC Beam (25 cm x 25 cm) | Beam | 50MPa | Concrete Rectangular | 250 | 250 | 625 | 4675 | 0.29 | 714.83 | G300E | 1855682.81 | 14.56 | G300E | 778387.5 | 6.11
218 | Story12 | B59 | 50 MPa RC Beam (25 cm x 25 cm) | Beam | 50MPa | Concrete Rectangular | 250 | 250 | 625 | 4675 | 0.29 | 714.83 | G300E | 1732379.69 | 13.59 | G300E | 778387.5 | 6.11
219 | Story12 | B6 | 50 MPa RC Beam (25 cm x 25 cm) | Beam | 50MPa | Concrete Rectangular | 250 | 250 | 625 | 4675 | 0.29 | 714.83 | G300E | 1574598.44 | 12.35 | G300E | 778387.5 | 6.11
220 | Story12 | B60 | 50 MPa RC Beam (25 cm x 25 cm) | Beam | 50MPa | Concrete Rectangular | 250 | 250 | 625 | 4675 | 0.29 | 714.83 | G300E | 1680662.5 | 13.19 | G300E | 778387.5 | 6.11
221 | Story12 | B7 | 50 MPa RC Beam (25 cm x 25 cm) | Beam | 50MPa | Concrete Rectangular | 250 | 250 | 625 | 4675 | 0.29 | 714.83 | G300E | 2148162.5 | 16.86 | G300E | 42611.16 | 0.33
222 | Story12 | B8 | 50 MPa RC Beam (25 cm x 25 cm) | Beam | 50MPa | Concrete Rectangular | 250 | 250 | 625 | 4675 | 0.29 | 714.83 | G300E | 1587454.69 | 12.46 | G300E | 778387.5 | 6.11
223 | Story12 | B9 | 50 MPa RC Beam (25 cm x 25 cm) | Beam | 50MPa | Concrete Rectangular | 250 | 250 | 625 | 4675 | 0.29 | 714.83 | G300E | 2070440.62 | 16.25 | G300E | 21305.58 | 0.17
224 | Story13 | B1 | 50 MPa RC Beam (25 cm x 25 cm) | Beam | 50MPa | Concrete Rectangular | 250 | 250 | 625 | 4675 | 0.29 | 714.83 | G300E | 1705206.25 | 13.38 | G300E | 778387.5 | 6.11
225 | Story13 | B10 | 50 MPa RC Beam (25 cm x 25 cm) | Beam | 50MPa | Concrete Rectangular | 250 | 250 | 625 | 4675 | 0.29 | 714.83 | G300E | 1674526.56 | 13.14 | G300E | 778387.5 | 6.11
226 | Story13 | B11 | 50 MPa RC Beam (25 cm x 25 cm) | Beam | 50MPa | Concrete Rectangular | 250 | 250 | 625 | 4675 | 0.29 | 714.83 | G300E | 1674818.75 | 13.14 | G300E | 778387.5 | 6.11
227 | Story13 | B12 | 50 MPa RC Beam (25 cm x 25 cm) | Beam | 50MPa | Concrete Rectangular | 250 | 250 | 625 | 4675 | 0.29 | 714.83 | G300E | 1664592.19 | 13.06 | G300E | 778387.5 | 6.11
228 | Story13 | B13 | 50 MPa RC Beam (25 cm x 25 cm) | Beam | 50MPa | Concrete Rectangular | 250 | 250 | 625 | 4675 | 0.29 | 714.83 | G300E | 2045312.5 | 16.05 | G300E | 118604.02 | 0.93
229 | Story13 | B14 | 50 MPa RC Beam (25 cm x 25 cm) | Beam | 50MPa | Concrete Rectangular | 250 | 250 | 625 | 4675 | 0.29 | 714.83 | G300E | 1894835.94 | 14.87 | G300E | 389193.75 | 3.05
230 | Story13 | B15 | 50 MPa RC Beam (25 cm x 25 cm) | Beam | 50MPa | Concrete Rectangular | 250 | 250 | 625 | 4675 | 0.29 | 714.83 | G300E | 1901848.44 | 14.92 | G300E | 389193.75 | 3.05
231 | Story13 | B16 | 50 MPa RC Beam (25 cm x 25 cm) | Beam | 50MPa | Concrete Rectangular | 250 | 250 | 625 | 4800 | 0.3 | 733.94 | G300E | 2675100 | 20.99 | G300E | 621275.25 | 4.87
232 | Story13 | B17 | 50 MPa RC Beam (25 cm x 25 cm) | Beam | 50MPa | Concrete Rectangular | 250 | 250 | 625 | 4675 | 0.29 | 714.83 | G300E | 1578396.88 | 12.38 | G300E | 778387.5 | 6.11
233 | Story13 | B18 | 50 MPa RC Beam (25 cm x 25 cm) | Beam | 50MPa | Concrete Rectangular | 250 | 250 | 625 | 4800 | 0.3 | 733.94 | G300E | 2719200 | 21.34 | G300E | 721175.25 | 5.66
234 | Story13 | B19 | 50 MPa RC Beam (25 cm x 25 cm) | Beam | 50MPa | Concrete Rectangular | 250 | 250 | 625 | 4675 | 0.29 | 714.83 | G300E | 1937787.5 | 15.2 | G300E | 389193.75 | 3.05
235 | Story13 | B2 | 50 MPa RC Beam (25 cm x 25 cm) | Beam | 50MPa | Concrete Rectangular | 250 | 250 | 625 | 4675 | 0.29 | 714.83 | G300E | 1704329.69 | 13.37 | G300E | 778387.5 | 6.11
236 | Story13 | B20 | 50 MPa RC Beam (25 cm x 25 cm) | Beam | 50MPa | Concrete Rectangular | 250 | 250 | 625 | 4675 | 0.29 | 714.83 | G300E | 1937787.5 | 15.2 | G300E | 389193.75 | 3.05
237 | Story13 | B21 | 50 MPa RC Beam (25 cm x 25 cm) | Beam | 50MPa | Concrete Rectangular | 250 | 250 | 625 | 4675 | 0.29 | 714.83 | G300E | 2073070.31 | 16.27 | G300E | 118604.02 | 0.93
238 | Story13 | B22 | 50 MPa RC Beam (25 cm x 25 cm) | Beam | 50MPa | Concrete Rectangular | 250 | 250 | 625 | 4675 | 0.29 | 714.83 | G300E | 1590960.94 | 12.48 | G300E | 778387.5 | 6.11
239 | Story13 | B23 | 50 MPa RC Beam (25 cm x 25 cm) | Beam | 50MPa | Concrete Rectangular | 250 | 250 | 625 | 4675 | 0.29 | 714.83 | G300E | 1855682.81 | 14.56 | G300E | 778387.5 | 6.11
240 | Story13 | B24 | 50 MPa RC Beam (25 cm x 25 cm) | Beam | 50MPa | Concrete Rectangular | 250 | 250 | 625 | 4675 | 0.29 | 714.83 | G300E | 2158973.44 | 16.94 | G300E | 139909.6 | 1.1
241 | Story13 | B25 | 50 MPa RC Beam (25 cm x 25 cm) | Beam | 50MPa | Concrete Rectangular | 250 | 250 | 625 | 4675 | 0.29 | 714.83 | G300E | 1577812.5 | 12.38 | G300E | 778387.5 | 6.11
242 | Story13 | B26 | 50 MPa RC Beam (25 cm x 25 cm) | Beam | 50MPa | Concrete Rectangular | 250 | 250 | 625 | 4800 | 0.3 | 733.94 | G300E | 2684400 | 21.06 | G300E | 621275.25 | 4.87
243 | Story13 | B3 | 50 MPa RC Beam (25 cm x 25 cm) | Beam | 50MPa | Concrete Rectangular | 250 | 250 | 625 | 4675 | 0.29 | 714.83 | G300E | 2037423.44 | 15.99 | G300E | 118604.02 | 0.93
244 | Story13 | B30 | 50 MPa RC Beam (25 cm x 25 cm) | Beam | 50MPa | Concrete Rectangular | 250 | 250 | 625 | 4675 | 0.29 | 714.83 | G300E | 2649264.06 | 20.79 | G300E | 702394.64 | 5.51
245 | Story13 | B31 | 50 MPa RC Beam (25 cm x 25 cm) | Beam | 50MPa | Concrete Rectangular | 250 | 250 | 625 | 4675 | 0.29 | 714.83 | G300E | 1577812.5 | 12.38 | G300E | 778387.5 | 6.11
246 | Story13 | B32 | 50 MPa RC Beam (25 cm x 25 cm) | Beam | 50MPa | Concrete Rectangular | 250 | 250 | 625 | 4675 | 0.29 | 714.83 | G300E | 2159265.62 | 16.94 | G300E | 42611.16 | 0.33
247 | Story13 | B33 | 50 MPa RC Beam (25 cm x 25 cm) | Beam | 50MPa | Concrete Rectangular | 250 | 250 | 625 | 4675 | 0.29 | 714.83 | G300E | 1576935.94 | 12.37 | G300E | 778387.5 | 6.11
248 | Story13 | B34 | 50 MPa RC Beam (25 cm x 25 cm) | Beam | 50MPa | Concrete Rectangular | 250 | 250 | 625 | 4675 | 0.29 | 714.83 | G300E | 1666053.12 | 13.07 | G300E | 778387.5 | 6.11
249 | Story13 | B35 | 50 MPa RC Beam (25 cm x 25 cm) | Beam | 50MPa | Concrete Rectangular | 250 | 250 | 625 | 4675 | 0.29 | 714.83 | G300E | 2158973.44 | 16.94 | G300E | 139909.6 | 1.1
250 | Story13 | B36 | 50 MPa RC Beam (25 cm x 25 cm) | Beam | 50MPa | Concrete Rectangular | 250 | 250 | 625 | 4675 | 0.29 | 714.83 | G300E | 1939248.44 | 15.22 | G300E | 389193.75 | 3.05
251 | Story13 | B37 | 50 MPa RC Beam (25 cm x 25 cm) | Beam | 50MPa | Concrete Rectangular | 250 | 250 | 625 | 4800 | 0.3 | 733.94 | G300E | 2718900 | 21.33 | G300E | 721175.25 | 5.66
252 | Story13 | B38 | 50 MPa RC Beam (25 cm x 25 cm) | Beam | 50MPa | Concrete Rectangular | 250 | 250 | 625 | 4675 | 0.29 | 714.83 | G300E | 2649264.06 | 20.79 | G300E | 702394.64 | 5.51
253 | Story13 | B4 | 50 MPa RC Beam (25 cm x 25 cm) | Beam | 50MPa | Concrete Rectangular | 250 | 250 | 625 | 4675 | 0.29 | 714.83 | G300E | 1590960.94 | 12.48 | G300E | 778387.5 | 6.11
254 | Story13 | B40 | 50 MPa RC Beam (25 cm x 25 cm) | Beam | 50MPa | Concrete Rectangular | 250 | 250 | 625 | 4675 | 0.29 | 714.83 | G300E | 2649556.25 | 20.79 | G300E | 702394.64 | 5.51
255 | Story13 | B41 | 50 MPa RC Beam (25 cm x 25 cm) | Beam | 50MPa | Concrete Rectangular | 250 | 250 | 625 | 4675 | 0.29 | 714.83 | G300E | 2649264.06 | 20.79 | G300E | 702394.64 | 5.51
256 | Story13 | B42 | 50 MPa RC Beam (25 cm x 25 cm) | Beam | 50MPa | Concrete Rectangular | 250 | 250 | 625 | 4675 | 0.29 | 714.83 | G300E | 1937495.31 | 15.2 | G300E | 389193.75 | 3.05
257 | Story13 | B43 | 50 MPa RC Beam (25 cm x 25 cm) | Beam | 50MPa | Concrete Rectangular | 250 | 250 | 625 | 4675 | 0.29 | 714.83 | G300E | 2158973.44 | 16.94 | G300E | 42611.16 | 0.33
258 | Story13 | B44 | 50 MPa RC Beam (25 cm x 25 cm) | Beam | 50MPa | Concrete Rectangular | 250 | 250 | 625 | 4675 | 0.29 | 714.83 | G300E | 1590960.94 | 12.48 | G300E | 778387.5 | 6.11
259 | Story13 | B45 | 50 MPa RC Beam (25 cm x 25 cm) | Beam | 50MPa | Concrete Rectangular | 250 | 250 | 625 | 4675 | 0.29 | 714.83 | G300E | 1681831.25 | 13.2 | G300E | 778387.5 | 6.11
260 | Story13 | B46 | 50 MPa RC Beam (25 cm x 25 cm) | Beam | 50MPa | Concrete Rectangular | 250 | 250 | 625 | 4675 | 0.29 | 714.83 | G300E | 2072778.12 | 16.26 | G300E | 215902.46 | 1.69
261 | Story13 | B47 | 50 MPa RC Beam (25 cm x 25 cm) | Beam | 50MPa | Concrete Rectangular | 250 | 250 | 625 | 4675 | 0.29 | 714.83 | G300E | 2073070.31 | 16.27 | G300E | 215902.46 | 1.69
262 | Story13 | B48 | 50 MPa RC Beam (25 cm x 25 cm) | Beam | 50MPa | Concrete Rectangular | 250 | 250 | 625 | 4675 | 0.29 | 714.83 | G300E | 1939540.62 | 15.22 | G300E | 389193.75 | 3.05
263 | Story13 | B49 | 50 MPa RC Beam (25 cm x 25 cm) | Beam | 50MPa | Concrete Rectangular | 250 | 250 | 625 | 4675 | 0.29 | 714.83 | G300E | 2158973.44 | 16.94 | G300E | 139909.6 | 1.1
264 | Story13 | B5 | 50 MPa RC Beam (25 cm x 25 cm) | Beam | 50MPa | Concrete Rectangular | 250 | 250 | 625 | 4675 | 0.29 | 714.83 | G300E | 2157804.69 | 16.93 | G300E | 42611.16 | 0.33
265 | Story13 | B50 | 50 MPa RC Beam (25 cm x 25 cm) | Beam | 50MPa | Concrete Rectangular | 250 | 250 | 625 | 4675 | 0.29 | 714.83 | G300E | 1577812.5 | 12.38 | G300E | 778387.5 | 6.11
266 | Story13 | B51 | 50 MPa RC Beam (25 cm x 25 cm) | Beam | 50MPa | Concrete Rectangular | 250 | 250 | 625 | 4675 | 0.29 | 714.83 | G300E | 2158973.44 | 16.94 | G300E | 139909.6 | 1.1
267 | Story13 | B52 | 50 MPa RC Beam (25 cm x 25 cm) | Beam | 50MPa | Concrete Rectangular | 250 | 250 | 625 | 4675 | 0.29 | 714.83 | G300E | 1938956.25 | 15.21 | G300E | 389193.75 | 3.05
268 | Story13 | B53 | 50 MPa RC Beam (25 cm x 25 cm) | Beam | 50MPa | Concrete Rectangular | 250 | 250 | 625 | 4675 | 0.29 | 714.83 | G300E | 2073070.31 | 16.27 | G300E | 215902.46 | 1.69
269 | Story13 | B54 | 50 MPa RC Beam (25 cm x 25 cm) | Beam | 50MPa | Concrete Rectangular | 250 | 250 | 625 | 4675 | 0.29 | 714.83 | G300E | 2073070.31 | 16.27 | G300E | 118604.02 | 0.93
270 | Story13 | B55 | 50 MPa RC Beam (25 cm x 25 cm) | Beam | 50MPa | Concrete Rectangular | 250 | 250 | 625 | 4675 | 0.29 | 714.83 | G300E | 1674526.56 | 13.14 | G300E | 778387.5 | 6.11
271 | Story13 | B56 | 50 MPa RC Beam (25 cm x 25 cm) | Beam | 50MPa | Concrete Rectangular | 250 | 250 | 625 | 4675 | 0.29 | 714.83 | G300E | 1682123.44 | 13.2 | G300E | 778387.5 | 6.11
272 | Story13 | B57 | 50 MPa RC Beam (25 cm x 25 cm) | Beam | 50MPa | Concrete Rectangular | 250 | 250 | 625 | 4675 | 0.29 | 714.83 | G300E | 1666053.12 | 13.07 | G300E | 778387.5 | 6.11
273 | Story13 | B58 | 50 MPa RC Beam (25 cm x 25 cm) | Beam | 50MPa | Concrete Rectangular | 250 | 250 | 625 | 4675 | 0.29 | 714.83 | G300E | 1855975 | 14.56 | G300E | 778387.5 | 6.11
274 | Story13 | B59 | 50 MPa RC Beam (25 cm x 25 cm) | Beam | 50MPa | Concrete Rectangular | 250 | 250 | 625 | 4675 | 0.29 | 714.83 | G300E | 1665760.94 | 13.07 | G300E | 778387.5 | 6.11
275 | Story13 | B6 | 50 MPa RC Beam (25 cm x 25 cm) | Beam | 50MPa | Concrete Rectangular | 250 | 250 | 625 | 4675 | 0.29 | 714.83 | G300E | 1576643.75 | 12.37 | G300E | 778387.5 | 6.11
276 | Story13 | B60 | 50 MPa RC Beam (25 cm x 25 cm) | Beam | 50MPa | Concrete Rectangular | 250 | 250 | 625 | 4675 | 0.29 | 714.83 | G300E | 1681831.25 | 13.2 | G300E | 778387.5 | 6.11
277 | Story13 | B7 | 50 MPa RC Beam (25 cm x 25 cm) | Beam | 50MPa | Concrete Rectangular | 250 | 250 | 625 | 4675 | 0.29 | 714.83 | G300E | 2158973.44 | 16.94 | G300E | 42611.16 | 0.33
278 | Story13 | B8 | 50 MPa RC Beam (25 cm x 25 cm) | Beam | 50MPa | Concrete Rectangular | 250 | 250 | 625 | 4675 | 0.29 | 714.83 | G300E | 1591253.12 | 12.49 | G300E | 778387.5 | 6.11
279 | Story13 | B9 | 50 MPa RC Beam (25 cm x 25 cm) | Beam | 50MPa | Concrete Rectangular | 250 | 250 | 625 | 4675 | 0.29 | 714.83 | G300E | 2072778.12 | 16.26 | G300E | 118604.02 | 0.93
280 | Story14 | B1 | 50 MPa RC Beam (25 cm x 25 cm) | Beam | 50MPa | Concrete Rectangular | 250 | 250 | 625 | 4675 | 0.29 | 714.83 | G300E | 1705790.62 | 13.38 | G300E | 778387.5 | 6.11
281 | Story14 | B10 | 50 MPa RC Beam (25 cm x 25 cm) | Beam | 50MPa | Concrete Rectangular | 250 | 250 | 625 | 4675 | 0.29 | 714.83 | G300E | 1679201.56 | 13.18 | G300E | 778387.5 | 6.11
282 | Story14 | B11 | 50 MPa RC Beam (25 cm x 25 cm) | Beam | 50MPa | Concrete Rectangular | 250 | 250 | 625 | 4675 | 0.29 | 714.83 | G300E | 1678909.38 | 13.17 | G300E | 778387.5 | 6.11
283 | Story14 | B12 | 50 MPa RC Beam (25 cm x 25 cm) | Beam | 50MPa | Concrete Rectangular | 250 | 250 | 625 | 4675 | 0.29 | 714.83 | G300E | 1598265.62 | 12.54 | G300E | 778387.5 | 6.11
284 | Story14 | B13 | 50 MPa RC Beam (25 cm x 25 cm) | Beam | 50MPa | Concrete Rectangular | 250 | 250 | 625 | 4675 | 0.29 | 714.83 | G300E | 2046773.44 | 16.06 | G300E | 118604.02 | 0.93
285 | Story14 | B14 | 50 MPa RC Beam (25 cm x 25 cm) | Beam | 50MPa | Concrete Rectangular | 250 | 250 | 625 | 4675 | 0.29 | 714.83 | G300E | 1889284.38 | 14.82 | G300E | 389193.75 | 3.05
286 | Story14 | B15 | 50 MPa RC Beam (25 cm x 25 cm) | Beam | 50MPa | Concrete Rectangular | 250 | 250 | 625 | 4675 | 0.29 | 714.83 | G300E | 1896004.69 | 14.88 | G300E | 389193.75 | 3.05
287 | Story14 | B16 | 50 MPa RC Beam (25 cm x 25 cm) | Beam | 50MPa | Concrete Rectangular | 250 | 250 | 625 | 4800 | 0.3 | 733.94 | G300E | 2703000 | 21.21 | G300E | 623675.25 | 4.89
288 | Story14 | B17 | 50 MPa RC Beam (25 cm x 25 cm) | Beam | 50MPa | Concrete Rectangular | 250 | 250 | 625 | 4675 | 0.29 | 714.83 | G300E | 1564079.69 | 12.27 | G300E | 778387.5 | 6.11
289 | Story14 | B18 | 50 MPa RC Beam (25 cm x 25 cm) | Beam | 50MPa | Concrete Rectangular | 250 | 250 | 625 | 4800 | 0.3 | 733.94 | G300E | 2746800 | 21.55 | G300E | 727175.25 | 5.71
290 | Story14 | B19 | 50 MPa RC Beam (25 cm x 25 cm) | Beam | 50MPa | Concrete Rectangular | 250 | 250 | 625 | 4675 | 0.29 | 714.83 | G300E | 1931943.75 | 15.16 | G300E | 389193.75 | 3.05
291 | Story14 | B2 | 50 MPa RC Beam (25 cm x 25 cm) | Beam | 50MPa | Concrete Rectangular | 250 | 250 | 625 | 4675 | 0.29 | 714.83 | G300E | 1708420.31 | 13.4 | G300E | 778387.5 | 6.11
292 | Story14 | B20 | 50 MPa RC Beam (25 cm x 25 cm) | Beam | 50MPa | Concrete Rectangular | 250 | 250 | 625 | 4675 | 0.29 | 714.83 | G300E | 1931943.75 | 15.16 | G300E | 389193.75 | 3.05
293 | Story14 | B21 | 50 MPa RC Beam (25 cm x 25 cm) | Beam | 50MPa | Concrete Rectangular | 250 | 250 | 625 | 4675 | 0.29 | 714.83 | G300E | 2074239.06 | 16.28 | G300E | 313200.89 | 2.46
294 | Story14 | B22 | 50 MPa RC Beam (25 cm x 25 cm) | Beam | 50MPa | Concrete Rectangular | 250 | 250 | 625 | 4675 | 0.29 | 714.83 | G300E | 1594175 | 12.51 | G300E | 778387.5 | 6.11
295 | Story14 | B23 | 50 MPa RC Beam (25 cm x 25 cm) | Beam | 50MPa | Concrete Rectangular | 250 | 250 | 625 | 4675 | 0.29 | 714.83 | G300E | 1719523.44 | 13.49 | G300E | 778387.5 | 6.11
296 | Story14 | B24 | 50 MPa RC Beam (25 cm x 25 cm) | Beam | 50MPa | Concrete Rectangular | 250 | 250 | 625 | 4675 | 0.29 | 714.83 | G300E | 2232604.69 | 17.52 | G300E | 139909.6 | 1.1
297 | Story14 | B25 | 50 MPa RC Beam (25 cm x 25 cm) | Beam | 50MPa | Concrete Rectangular | 250 | 250 | 625 | 4675 | 0.29 | 714.83 | G300E | 1564371.88 | 12.27 | G300E | 778387.5 | 6.11
298 | Story14 | B26 | 50 MPa RC Beam (25 cm x 25 cm) | Beam | 50MPa | Concrete Rectangular | 250 | 250 | 625 | 4800 | 0.3 | 733.94 | G300E | 2711400 | 21.27 | G300E | 725975.25 | 5.7
299 | Story14 | B3 | 50 MPa RC Beam (25 cm x 25 cm) | Beam | 50MPa | Concrete Rectangular | 250 | 250 | 625 | 4675 | 0.29 | 714.83 | G300E | 2038300 | 15.99 | G300E | 118604.02 | 0.93
300 | Story14 | B30 | 50 MPa RC Beam (25 cm x 25 cm) | Beam | 50MPa | Concrete Rectangular | 250 | 250 | 625 | 4675 | 0.29 | 714.83 | G300E | 2675853.12 | 21 | G300E | 708238.39 | 5.56
301 | Story14 | B31 | 50 MPa RC Beam (25 cm x 25 cm) | Beam | 50MPa | Concrete Rectangular | 250 | 250 | 625 | 4675 | 0.29 | 714.83 | G300E | 1563787.5 | 12.27 | G300E | 778387.5 | 6.11
302 | Story14 | B32 | 50 MPa RC Beam (25 cm x 25 cm) | Beam | 50MPa | Concrete Rectangular | 250 | 250 | 625 | 4675 | 0.29 | 714.83 | G300E | 2232312.5 | 17.52 | G300E | 42611.16 | 0.33
303 | Story14 | B33 | 50 MPa RC Beam (25 cm x 25 cm) | Beam | 50MPa | Concrete Rectangular | 250 | 250 | 625 | 4675 | 0.29 | 714.83 | G300E | 1578981.25 | 12.39 | G300E | 778387.5 | 6.11
304 | Story14 | B34 | 50 MPa RC Beam (25 cm x 25 cm) | Beam | 50MPa | Concrete Rectangular | 250 | 250 | 625 | 4675 | 0.29 | 714.83 | G300E | 1598850 | 12.55 | G300E | 778387.5 | 6.11
305 | Story14 | B35 | 50 MPa RC Beam (25 cm x 25 cm) | Beam | 50MPa | Concrete Rectangular | 250 | 250 | 625 | 4675 | 0.29 | 714.83 | G300E | 2231728.12 | 17.51 | G300E | 139909.6 | 1.1
306 | Story14 | B36 | 50 MPa RC Beam (25 cm x 25 cm) | Beam | 50MPa | Concrete Rectangular | 250 | 250 | 625 | 4675 | 0.29 | 714.83 | G300E | 1932528.12 | 15.16 | G300E | 389193.75 | 3.05
307 | Story14 | B37 | 50 MPa RC Beam (25 cm x 25 cm) | Beam | 50MPa | Concrete Rectangular | 250 | 250 | 625 | 4800 | 0.3 | 733.94 | G300E | 2746500 | 21.55 | G300E | 727175.25 | 5.71
308 | Story14 | B38 | 50 MPa RC Beam (25 cm x 25 cm) | Beam | 50MPa | Concrete Rectangular | 250 | 250 | 625 | 4675 | 0.29 | 714.83 | G300E | 2675853.12 | 21 | G300E | 708238.39 | 5.56
309 | Story14 | B4 | 50 MPa RC Beam (25 cm x 25 cm) | Beam | 50MPa | Concrete Rectangular | 250 | 250 | 625 | 4675 | 0.29 | 714.83 | G300E | 1594175 | 12.51 | G300E | 778387.5 | 6.11
310 | Story14 | B40 | 50 MPa RC Beam (25 cm x 25 cm) | Beam | 50MPa | Concrete Rectangular | 250 | 250 | 625 | 4675 | 0.29 | 714.83 | G300E | 2676145.31 | 21 | G300E | 708238.39 | 5.56
311 | Story14 | B41 | 50 MPa RC Beam (25 cm x 25 cm) | Beam | 50MPa | Concrete Rectangular | 250 | 250 | 625 | 4675 | 0.29 | 714.83 | G300E | 2676145.31 | 21 | G300E | 708238.39 | 5.56
312 | Story14 | B42 | 50 MPa RC Beam (25 cm x 25 cm) | Beam | 50MPa | Concrete Rectangular | 250 | 250 | 625 | 4675 | 0.29 | 714.83 | G300E | 1931651.56 | 15.16 | G300E | 389193.75 | 3.05
313 | Story14 | B43 | 50 MPa RC Beam (25 cm x 25 cm) | Beam | 50MPa | Concrete Rectangular | 250 | 250 | 625 | 4675 | 0.29 | 714.83 | G300E | 2232312.5 | 17.52 | G300E | 42611.16 | 0.33
314 | Story14 | B44 | 50 MPa RC Beam (25 cm x 25 cm) | Beam | 50MPa | Concrete Rectangular | 250 | 250 | 625 | 4675 | 0.29 | 714.83 | G300E | 1594175 | 12.51 | G300E | 778387.5 | 6.11
315 | Story14 | B45 | 50 MPa RC Beam (25 cm x 25 cm) | Beam | 50MPa | Concrete Rectangular | 250 | 250 | 625 | 4675 | 0.29 | 714.83 | G300E | 1683876.56 | 13.21 | G300E | 778387.5 | 6.11
316 | Story14 | B46 | 50 MPa RC Beam (25 cm x 25 cm) | Beam | 50MPa | Concrete Rectangular | 250 | 250 | 625 | 4675 | 0.29 | 714.83 | G300E | 2074531.25 | 16.28 | G300E | 215902.46 | 1.69
317 | Story14 | B47 | 50 MPa RC Beam (25 cm x 25 cm) | Beam | 50MPa | Concrete Rectangular | 250 | 250 | 625 | 4675 | 0.29 | 714.83 | G300E | 2074239.06 | 16.28 | G300E | 410499.33 | 3.22
318 | Story14 | B48 | 50 MPa RC Beam (25 cm x 25 cm) | Beam | 50MPa | Concrete Rectangular | 250 | 250 | 625 | 4675 | 0.29 | 714.83 | G300E | 1932528.12 | 15.16 | G300E | 389193.75 | 3.05
319 | Story14 | B49 | 50 MPa RC Beam (25 cm x 25 cm) | Beam | 50MPa | Concrete Rectangular | 250 | 250 | 625 | 4675 | 0.29 | 714.83 | G300E | 2232312.5 | 17.52 | G300E | 139909.6 | 1.1
320 | Story14 | B5 | 50 MPa RC Beam (25 cm x 25 cm) | Beam | 50MPa | Concrete Rectangular | 250 | 250 | 625 | 4675 | 0.29 | 714.83 | G300E | 2231728.12 | 17.51 | G300E | 42611.16 | 0.33
321 | Story14 | B50 | 50 MPa RC Beam (25 cm x 25 cm) | Beam | 50MPa | Concrete Rectangular | 250 | 250 | 625 | 4675 | 0.29 | 714.83 | G300E | 1563787.5 | 12.27 | G300E | 778387.5 | 6.11
322 | Story14 | B51 | 50 MPa RC Beam (25 cm x 25 cm) | Beam | 50MPa | Concrete Rectangular | 250 | 250 | 625 | 4675 | 0.29 | 714.83 | G300E | 2232312.5 | 17.52 | G300E | 139909.6 | 1.1
323 | Story14 | B52 | 50 MPa RC Beam (25 cm x 25 cm) | Beam | 50MPa | Concrete Rectangular | 250 | 250 | 625 | 4675 | 0.29 | 714.83 | G300E | 1931943.75 | 15.16 | G300E | 389193.75 | 3.05
324 | Story14 | B53 | 50 MPa RC Beam (25 cm x 25 cm) | Beam | 50MPa | Concrete Rectangular | 250 | 250 | 625 | 4675 | 0.29 | 714.83 | G300E | 2074239.06 | 16.28 | G300E | 215902.46 | 1.69
325 | Story14 | B54 | 50 MPa RC Beam (25 cm x 25 cm) | Beam | 50MPa | Concrete Rectangular | 250 | 250 | 625 | 4675 | 0.29 | 714.83 | G300E | 2074239.06 | 16.28 | G300E | 215902.46 | 1.69
326 | Story14 | B55 | 50 MPa RC Beam (25 cm x 25 cm) | Beam | 50MPa | Concrete Rectangular | 250 | 250 | 625 | 4675 | 0.29 | 714.83 | G300E | 1679201.56 | 13.18 | G300E | 778387.5 | 6.11
327 | Story14 | B56 | 50 MPa RC Beam (25 cm x 25 cm) | Beam | 50MPa | Concrete Rectangular | 250 | 250 | 625 | 4675 | 0.29 | 714.83 | G300E | 1683584.38 | 13.21 | G300E | 778387.5 | 6.11
328 | Story14 | B57 | 50 MPa RC Beam (25 cm x 25 cm) | Beam | 50MPa | Concrete Rectangular | 250 | 250 | 625 | 4675 | 0.29 | 714.83 | G300E | 1598850 | 12.55 | G300E | 778387.5 | 6.11
329 | Story14 | B58 | 50 MPa RC Beam (25 cm x 25 cm) | Beam | 50MPa | Concrete Rectangular | 250 | 250 | 625 | 4675 | 0.29 | 714.83 | G300E | 1719523.44 | 13.49 | G300E | 778387.5 | 6.11
330 | Story14 | B59 | 50 MPa RC Beam (25 cm x 25 cm) | Beam | 50MPa | Concrete Rectangular | 250 | 250 | 625 | 4675 | 0.29 | 714.83 | G300E | 1598850 | 12.55 | G300E | 778387.5 | 6.11
331 | Story14 | B6 | 50 MPa RC Beam (25 cm x 25 cm) | Beam | 50MPa | Concrete Rectangular | 250 | 250 | 625 | 4675 | 0.29 | 714.83 | G300E | 1578981.25 | 12.39 | G300E | 778387.5 | 6.11
332 | Story14 | B60 | 50 MPa RC Beam (25 cm x 25 cm) | Beam | 50MPa | Concrete Rectangular | 250 | 250 | 625 | 4675 | 0.29 | 714.83 | G300E | 1683876.56 | 13.21 | G300E | 778387.5 | 6.11
333 | Story14 | B7 | 50 MPa RC Beam (25 cm x 25 cm) | Beam | 50MPa | Concrete Rectangular | 250 | 250 | 625 | 4675 | 0.29 | 714.83 | G300E | 2231728.12 | 17.51 | G300E | 42611.16 | 0.33
334 | Story14 | B8 | 50 MPa RC Beam (25 cm x 25 cm) | Beam | 50MPa | Concrete Rectangular | 250 | 250 | 625 | 4675 | 0.29 | 714.83 | G300E | 1594175 | 12.51 | G300E | 778387.5 | 6.11
335 | Story14 | B9 | 50 MPa RC Beam (25 cm x 25 cm) | Beam | 50MPa | Concrete Rectangular | 250 | 250 | 625 | 4675 | 0.29 | 714.83 | G300E | 2074531.25 | 16.28 | G300E | 215902.46 | 1.69
336 | Story15 | B1 | 50 MPa RC Beam (25 cm x 25 cm) | Beam | 50MPa | Concrete Rectangular | 250 | 250 | 625 | 4675 | 0.29 | 714.83 | G300E | 1777376.56 | 13.95 | G300E | 778387.5 | 6.11
337 | Story15 | B10 | 50 MPa RC Beam (25 cm x 25 cm) | Beam | 50MPa | Concrete Rectangular | 250 | 250 | 625 | 4675 | 0.29 | 714.83 | G300E | 1685629.69 | 13.23 | G300E | 778387.5 | 6.11
338 | Story15 | B11 | 50 MPa RC Beam (25 cm x 25 cm) | Beam | 50MPa | Concrete Rectangular | 250 | 250 | 625 | 4675 | 0.29 | 714.83 | G300E | 1685921.88 | 13.23 | G300E | 778387.5 | 6.11
339 | Story15 | B12 | 50 MPa RC Beam (25 cm x 25 cm) | Beam | 50MPa | Concrete Rectangular | 250 | 250 | 625 | 4675 | 0.29 | 714.83 | G300E | 1598557.81 | 12.54 | G300E | 778387.5 | 6.11
340 | Story15 | B13 | 50 MPa RC Beam (25 cm x 25 cm) | Beam | 50MPa | Concrete Rectangular | 250 | 250 | 625 | 4675 | 0.29 | 714.83 | G300E | 2052325 | 16.1 | G300E | 118604.02 | 0.93
341 | Story15 | B14 | 50 MPa RC Beam (25 cm x 25 cm) | Beam | 50MPa | Concrete Rectangular | 250 | 250 | 625 | 4675 | 0.29 | 714.83 | G300E | 1948598.44 | 15.29 | G300E | 389193.75 | 3.05
342 | Story15 | B15 | 50 MPa RC Beam (25 cm x 25 cm) | Beam | 50MPa | Concrete Rectangular | 250 | 250 | 625 | 4675 | 0.29 | 714.83 | G300E | 1887239.06 | 14.81 | G300E | 389193.75 | 3.05
343 | Story15 | B16 | 50 MPa RC Beam (25 cm x 25 cm) | Beam | 50MPa | Concrete Rectangular | 250 | 250 | 625 | 4800 | 0.3 | 733.94 | G300E | 2731200 | 21.43 | G300E | 630875.25 | 4.95
344 | Story15 | B17 | 50 MPa RC Beam (25 cm x 25 cm) | Beam | 50MPa | Concrete Rectangular | 250 | 250 | 625 | 4675 | 0.29 | 714.83 | G300E | 1545964.06 | 12.13 | G300E | 778387.5 | 6.11
345 | Story15 | B18 | 50 MPa RC Beam (25 cm x 25 cm) | Beam | 50MPa | Concrete Rectangular | 250 | 250 | 625 | 4800 | 0.3 | 733.94 | G300E | 2775300 | 21.78 | G300E | 734375.25 | 5.76
346 | Story15 | B19 | 50 MPa RC Beam (25 cm x 25 cm) | Beam | 50MPa | Concrete Rectangular | 250 | 250 | 625 | 4675 | 0.29 | 714.83 | G300E | 1922885.94 | 15.09 | G300E | 389193.75 | 3.05
347 | Story15 | B2 | 50 MPa RC Beam (25 cm x 25 cm) | Beam | 50MPa | Concrete Rectangular | 250 | 250 | 625 | 4675 | 0.29 | 714.83 | G300E | 1715432.81 | 13.46 | G300E | 778387.5 | 6.11
348 | Story15 | B20 | 50 MPa RC Beam (25 cm x 25 cm) | Beam | 50MPa | Concrete Rectangular | 250 | 250 | 625 | 4675 | 0.29 | 714.83 | G300E | 1922009.38 | 15.08 | G300E | 389193.75 | 3.05
349 | Story15 | B21 | 50 MPa RC Beam (25 cm x 25 cm) | Beam | 50MPa | Concrete Rectangular | 250 | 250 | 625 | 4675 | 0.29 | 714.83 | G300E | 2078329.69 | 16.31 | G300E | 215902.46 | 1.69
350 | Story15 | B22 | 50 MPa RC Beam (25 cm x 25 cm) | Beam | 50MPa | Concrete Rectangular | 250 | 250 | 625 | 4675 | 0.29 | 714.83 | G300E | 1596804.69 | 12.53 | G300E | 778387.5 | 6.11
351 | Story15 | B23 | 50 MPa RC Beam (25 cm x 25 cm) | Beam | 50MPa | Concrete Rectangular | 250 | 250 | 625 | 4675 | 0.29 | 714.83 | G300E | 1854514.06 | 14.55 | G300E | 778387.5 | 6.11
352 | Story15 | B24 | 50 MPa RC Beam (25 cm x 25 cm) | Beam | 50MPa | Concrete Rectangular | 250 | 250 | 625 | 4675 | 0.29 | 714.83 | G300E | 2250135.94 | 17.66 | G300E | 139909.6 | 1.1
353 | Story15 | B25 | 50 MPa RC Beam (25 cm x 25 cm) | Beam | 50MPa | Concrete Rectangular | 250 | 250 | 625 | 4675 | 0.29 | 714.83 | G300E | 1545671.88 | 12.13 | G300E | 778387.5 | 6.11
354 | Story15 | B26 | 50 MPa RC Beam (25 cm x 25 cm) | Beam | 50MPa | Concrete Rectangular | 250 | 250 | 625 | 4800 | 0.3 | 733.94 | G300E | 2740800 | 21.51 | G300E | 633275.25 | 4.97
355 | Story15 | B3 | 50 MPa RC Beam (25 cm x 25 cm) | Beam | 50MPa | Concrete Rectangular | 250 | 250 | 625 | 4675 | 0.29 | 714.83 | G300E | 2044435.94 | 16.04 | G300E | 118604.02 | 0.93
356 | Story15 | B30 | 50 MPa RC Beam (25 cm x 25 cm) | Beam | 50MPa | Concrete Rectangular | 250 | 250 | 625 | 4675 | 0.29 | 714.83 | G300E | 2703026.56 | 21.21 | G300E | 715250.89 | 5.61
357 | Story15 | B31 | 50 MPa RC Beam (25 cm x 25 cm) | Beam | 50MPa | Concrete Rectangular | 250 | 250 | 625 | 4675 | 0.29 | 714.83 | G300E | 1544795.31 | 12.12 | G300E | 778387.5 | 6.11
358 | Story15 | B32 | 50 MPa RC Beam (25 cm x 25 cm) | Beam | 50MPa | Concrete Rectangular | 250 | 250 | 625 | 4675 | 0.29 | 714.83 | G300E | 2250135.94 | 17.66 | G300E | 139909.6 | 1.1
359 | Story15 | B33 | 50 MPa RC Beam (25 cm x 25 cm) | Beam | 50MPa | Concrete Rectangular | 250 | 250 | 625 | 4675 | 0.29 | 714.83 | G300E | 1580734.38 | 12.4 | G300E | 778387.5 | 6.11
360 | Story15 | B34 | 50 MPa RC Beam (25 cm x 25 cm) | Beam | 50MPa | Concrete Rectangular | 250 | 250 | 625 | 4675 | 0.29 | 714.83 | G300E | 1600018.75 | 12.55 | G300E | 778387.5 | 6.11
361 | Story15 | B35 | 50 MPa RC Beam (25 cm x 25 cm) | Beam | 50MPa | Concrete Rectangular | 250 | 250 | 625 | 4675 | 0.29 | 714.83 | G300E | 2249843.75 | 17.65 | G300E | 139909.6 | 1.1
362 | Story15 | B36 | 50 MPa RC Beam (25 cm x 25 cm) | Beam | 50MPa | Concrete Rectangular | 250 | 250 | 625 | 4675 | 0.29 | 714.83 | G300E | 1922885.94 | 15.09 | G300E | 389193.75 | 3.05
363 | Story15 | B37 | 50 MPa RC Beam (25 cm x 25 cm) | Beam | 50MPa | Concrete Rectangular | 250 | 250 | 625 | 4800 | 0.3 | 733.94 | G300E | 2774700 | 21.77 | G300E | 734375.25 | 5.76
364 | Story15 | B38 | 50 MPa RC Beam (25 cm x 25 cm) | Beam | 50MPa | Concrete Rectangular | 250 | 250 | 625 | 4675 | 0.29 | 714.83 | G300E | 2703026.56 | 21.21 | G300E | 715250.89 | 5.61
365 | Story15 | B4 | 50 MPa RC Beam (25 cm x 25 cm) | Beam | 50MPa | Concrete Rectangular | 250 | 250 | 625 | 4675 | 0.29 | 714.83 | G300E | 1595928.12 | 12.52 | G300E | 778387.5 | 6.11
366 | Story15 | B40 | 50 MPa RC Beam (25 cm x 25 cm) | Beam | 50MPa | Concrete Rectangular | 250 | 250 | 625 | 4675 | 0.29 | 714.83 | G300E | 2704195.31 | 21.22 | G300E | 715250.89 | 5.61
367 | Story15 | B41 | 50 MPa RC Beam (25 cm x 25 cm) | Beam | 50MPa | Concrete Rectangular | 250 | 250 | 625 | 4675 | 0.29 | 714.83 | G300E | 2704195.31 | 21.22 | G300E | 715250.89 | 5.61
368 | Story15 | B42 | 50 MPa RC Beam (25 cm x 25 cm) | Beam | 50MPa | Concrete Rectangular | 250 | 250 | 625 | 4675 | 0.29 | 714.83 | G300E | 1922301.56 | 15.08 | G300E | 389193.75 | 3.05
369 | Story15 | B43 | 50 MPa RC Beam (25 cm x 25 cm) | Beam | 50MPa | Concrete Rectangular | 250 | 250 | 625 | 4675 | 0.29 | 714.83 | G300E | 2250428.12 | 17.66 | G300E | 139909.6 | 1.1
370 | Story15 | B44 | 50 MPa RC Beam (25 cm x 25 cm) | Beam | 50MPa | Concrete Rectangular | 250 | 250 | 625 | 4675 | 0.29 | 714.83 | G300E | 1597096.88 | 12.53 | G300E | 778387.5 | 6.11
371 | Story15 | B45 | 50 MPa RC Beam (25 cm x 25 cm) | Beam | 50MPa | Concrete Rectangular | 250 | 250 | 625 | 4675 | 0.29 | 714.83 | G300E | 1687382.81 | 13.24 | G300E | 778387.5 | 6.11
372 | Story15 | B46 | 50 MPa RC Beam (25 cm x 25 cm) | Beam | 50MPa | Concrete Rectangular | 250 | 250 | 625 | 4675 | 0.29 | 714.83 | G300E | 2078621.88 | 16.31 | G300E | 313200.89 | 2.46
373 | Story15 | B47 | 50 MPa RC Beam (25 cm x 25 cm) | Beam | 50MPa | Concrete Rectangular | 250 | 250 | 625 | 4675 | 0.29 | 714.83 | G300E | 2078329.69 | 16.31 | G300E | 313200.89 | 2.46
374 | Story15 | B48 | 50 MPa RC Beam (25 cm x 25 cm) | Beam | 50MPa | Concrete Rectangular | 250 | 250 | 625 | 4675 | 0.29 | 714.83 | G300E | 1922301.56 | 15.08 | G300E | 389193.75 | 3.05
375 | Story15 | B49 | 50 MPa RC Beam (25 cm x 25 cm) | Beam | 50MPa | Concrete Rectangular | 250 | 250 | 625 | 4675 | 0.29 | 714.83 | G300E | 2250428.12 | 17.66 | G300E | 139909.6 | 1.1
376 | Story15 | B5 | 50 MPa RC Beam (25 cm x 25 cm) | Beam | 50MPa | Concrete Rectangular | 250 | 250 | 625 | 4675 | 0.29 | 714.83 | G300E | 2249551.56 | 17.65 | G300E | 139909.6 | 1.1
377 | Story15 | B50 | 50 MPa RC Beam (25 cm x 25 cm) | Beam | 50MPa | Concrete Rectangular | 250 | 250 | 625 | 4675 | 0.29 | 714.83 | G300E | 1544795.31 | 12.12 | G300E | 778387.5 | 6.11
378 | Story15 | B51 | 50 MPa RC Beam (25 cm x 25 cm) | Beam | 50MPa | Concrete Rectangular | 250 | 250 | 625 | 4675 | 0.29 | 714.83 | G300E | 2250428.12 | 17.66 | G300E | 139909.6 | 1.1
379 | Story15 | B52 | 50 MPa RC Beam (25 cm x 25 cm) | Beam | 50MPa | Concrete Rectangular | 250 | 250 | 625 | 4675 | 0.29 | 714.83 | G300E | 1922301.56 | 15.08 | G300E | 389193.75 | 3.05
380 | Story15 | B53 | 50 MPa RC Beam (25 cm x 25 cm) | Beam | 50MPa | Concrete Rectangular | 250 | 250 | 625 | 4675 | 0.29 | 714.83 | G300E | 2078329.69 | 16.31 | G300E | 313200.89 | 2.46
381 | Story15 | B54 | 50 MPa RC Beam (25 cm x 25 cm) | Beam | 50MPa | Concrete Rectangular | 250 | 250 | 625 | 4675 | 0.29 | 714.83 | G300E | 2078329.69 | 16.31 | G300E | 215902.46 | 1.69
382 | Story15 | B55 | 50 MPa RC Beam (25 cm x 25 cm) | Beam | 50MPa | Concrete Rectangular | 250 | 250 | 625 | 4675 | 0.29 | 714.83 | G300E | 1685629.69 | 13.23 | G300E | 778387.5 | 6.11
383 | Story15 | B56 | 50 MPa RC Beam (25 cm x 25 cm) | Beam | 50MPa | Concrete Rectangular | 250 | 250 | 625 | 4675 | 0.29 | 714.83 | G300E | 1687675 | 13.24 | G300E | 778387.5 | 6.11
384 | Story15 | B57 | 50 MPa RC Beam (25 cm x 25 cm) | Beam | 50MPa | Concrete Rectangular | 250 | 250 | 625 | 4675 | 0.29 | 714.83 | G300E | 1599434.38 | 12.55 | G300E | 778387.5 | 6.11
385 | Story15 | B58 | 50 MPa RC Beam (25 cm x 25 cm) | Beam | 50MPa | Concrete Rectangular | 250 | 250 | 625 | 4675 | 0.29 | 714.83 | G300E | 1855390.62 | 14.56 | G300E | 778387.5 | 6.11
386 | Story15 | B59 | 50 MPa RC Beam (25 cm x 25 cm) | Beam | 50MPa | Concrete Rectangular | 250 | 250 | 625 | 4675 | 0.29 | 714.83 | G300E | 1600018.75 | 12.55 | G300E | 778387.5 | 6.11
387 | Story15 | B6 | 50 MPa RC Beam (25 cm x 25 cm) | Beam | 50MPa | Concrete Rectangular | 250 | 250 | 625 | 4675 | 0.29 | 714.83 | G300E | 1579857.81 | 12.4 | G300E | 778387.5 | 6.11
388 | Story15 | B60 | 50 MPa RC Beam (25 cm x 25 cm) | Beam | 50MPa | Concrete Rectangular | 250 | 250 | 625 | 4675 | 0.29 | 714.83 | G300E | 1687382.81 | 13.24 | G300E | 778387.5 | 6.11
389 | Story15 | B7 | 50 MPa RC Beam (25 cm x 25 cm) | Beam | 50MPa | Concrete Rectangular | 250 | 250 | 625 | 4675 | 0.29 | 714.83 | G300E | 2249843.75 | 17.65 | G300E | 139909.6 | 1.1
390 | Story15 | B8 | 50 MPa RC Beam (25 cm x 25 cm) | Beam | 50MPa | Concrete Rectangular | 250 | 250 | 625 | 4675 | 0.29 | 714.83 | G300E | 1597096.88 | 12.53 | G300E | 778387.5 | 6.11
391 | Story15 | B9 | 50 MPa RC Beam (25 cm x 25 cm) | Beam | 50MPa | Concrete Rectangular | 250 | 250 | 625 | 4675 | 0.29 | 714.83 | G300E | 2078621.88 | 16.31 | G300E | 215902.46 | 1.69
392 | Story16 | B1 | 50 MPa RC Beam (25 cm x 25 cm) | Beam | 50MPa | Concrete Rectangular | 250 | 250 | 625 | 4675 | 0.29 | 714.83 | G300E | 1763643.75 | 13.84 | G300E | 486492.19 | 3.82
393 | Story16 | B10 | 50 MPa RC Beam (25 cm x 25 cm) | Beam | 50MPa | Concrete Rectangular | 250 | 250 | 625 | 4675 | 0.29 | 714.83 | G300E | 1763059.38 | 13.83 | G300E | 486492.19 | 3.82
394 | Story16 | B11 | 50 MPa RC Beam (25 cm x 25 cm) | Beam | 50MPa | Concrete Rectangular | 250 | 250 | 625 | 4675 | 0.29 | 714.83 | G300E | 1762767.19 | 13.83 | G300E | 486492.19 | 3.82
395 | Story16 | B12 | 50 MPa RC Beam (25 cm x 25 cm) | Beam | 50MPa | Concrete Rectangular | 250 | 250 | 625 | 4675 | 0.29 | 714.83 | G300E | 1594467.19 | 12.51 | G300E | 778387.5 | 6.11
396 | Story16 | B13 | 50 MPa RC Beam (25 cm x 25 cm) | Beam | 50MPa | Concrete Rectangular | 250 | 250 | 625 | 4675 | 0.29 | 714.83 | G300E | 2145240.62 | 16.83 | G300E | 194596.88 | 1.53
397 | Story16 | B14 | 50 MPa RC Beam (25 cm x 25 cm) | Beam | 50MPa | Concrete Rectangular | 250 | 250 | 625 | 4675 | 0.29 | 714.83 | G300E | 1816529.69 | 14.25 | G300E | 389193.75 | 3.05
398 | Story16 | B15 | 50 MPa RC Beam (25 cm x 25 cm) | Beam | 50MPa | Concrete Rectangular | 250 | 250 | 625 | 4675 | 0.29 | 714.83 | G300E | 1816529.69 | 14.25 | G300E | 389193.75 | 3.05
399 | Story16 | B16 | 50 MPa RC Beam (25 cm x 25 cm) | Beam | 50MPa | Concrete Rectangular | 250 | 250 | 625 | 4800 | 0.3 | 733.94 | G300E | 2640600 | 20.72 | G300E | 725975.25 | 5.7
400 | Story16 | B17 | 50 MPa RC Beam (25 cm x 25 cm) | Beam | 50MPa | Concrete Rectangular | 250 | 250 | 625 | 4675 | 0.29 | 714.83 | G300E | 1627484.38 | 12.77 | G300E | 778387.5 | 6.11
401 | Story16 | B18 | 50 MPa RC Beam (25 cm x 25 cm) | Beam | 50MPa | Concrete Rectangular | 250 | 250 | 625 | 4800 | 0.3 | 733.94 | G300E | 2641500 | 20.73 | G300E | 725975.25 | 5.7
402 | Story16 | B19 | 50 MPa RC Beam (25 cm x 25 cm) | Beam | 50MPa | Concrete Rectangular | 250 | 250 | 625 | 4675 | 0.29 | 714.83 | G300E | 1817990.62 | 14.26 | G300E | 389193.75 | 3.05
403 | Story16 | B2 | 50 MPa RC Beam (25 cm x 25 cm) | Beam | 50MPa | Concrete Rectangular | 250 | 250 | 625 | 4675 | 0.29 | 714.83 | G300E | 1763935.94 | 13.84 | G300E | 486492.19 | 3.82
404 | Story16 | B20 | 50 MPa RC Beam (25 cm x 25 cm) | Beam | 50MPa | Concrete Rectangular | 250 | 250 | 625 | 4675 | 0.29 | 714.83 | G300E | 1817698.44 | 14.26 | G300E | 389193.75 | 3.05
405 | Story16 | B21 | 50 MPa RC Beam (25 cm x 25 cm) | Beam | 50MPa | Concrete Rectangular | 250 | 250 | 625 | 4675 | 0.29 | 714.83 | G300E | 2146993.75 | 16.85 | G300E | 194596.88 | 1.53
406 | Story16 | B22 | 50 MPa RC Beam (25 cm x 25 cm) | Beam | 50MPa | Concrete Rectangular | 250 | 250 | 625 | 4675 | 0.29 | 714.83 | G300E | 1594467.19 | 12.51 | G300E | 778387.5 | 6.11
407 | Story16 | B23 | 50 MPa RC Beam (25 cm x 25 cm) | Beam | 50MPa | Concrete Rectangular | 250 | 250 | 625 | 4675 | 0.29 | 714.83 | G300E | 1590668.75 | 12.48 | G300E | 778387.5 | 6.11
408 | Story16 | B24 | 50 MPa RC Beam (25 cm x 25 cm) | Beam | 50MPa | Concrete Rectangular | 250 | 250 | 625 | 4675 | 0.29 | 714.83 | G300E | 2116314.06 | 16.61 | G300E | 0 | 0
409 | Story16 | B25 | 50 MPa RC Beam (25 cm x 25 cm) | Beam | 50MPa | Concrete Rectangular | 250 | 250 | 625 | 4675 | 0.29 | 714.83 | G300E | 1627484.38 | 12.77 | G300E | 778387.5 | 6.11
410 | Story16 | B26 | 50 MPa RC Beam (25 cm x 25 cm) | Beam | 50MPa | Concrete Rectangular | 250 | 250 | 625 | 4800 | 0.3 | 733.94 | G300E | 2640600 | 20.72 | G300E | 725975.25 | 5.7
411 | Story16 | B3 | 50 MPa RC Beam (25 cm x 25 cm) | Beam | 50MPa | Concrete Rectangular | 250 | 250 | 625 | 4675 | 0.29 | 714.83 | G300E | 2145532.81 | 16.83 | G300E | 194596.88 | 1.53
412 | Story16 | B30 | 50 MPa RC Beam (25 cm x 25 cm) | Beam | 50MPa | Concrete Rectangular | 250 | 250 | 625 | 4675 | 0.29 | 714.83 | G300E | 2573879.69 | 20.2 | G300E | 707069.64 | 5.55
413 | Story16 | B31 | 50 MPa RC Beam (25 cm x 25 cm) | Beam | 50MPa | Concrete Rectangular | 250 | 250 | 625 | 4675 | 0.29 | 714.83 | G300E | 1626900 | 12.77 | G300E | 778387.5 | 6.11
414 | Story16 | B32 | 50 MPa RC Beam (25 cm x 25 cm) | Beam | 50MPa | Concrete Rectangular | 250 | 250 | 625 | 4675 | 0.29 | 714.83 | G300E | 2115145.31 | 16.6 | G300E | 0 | 0
415 | Story16 | B33 | 50 MPa RC Beam (25 cm x 25 cm) | Beam | 50MPa | Concrete Rectangular | 250 | 250 | 625 | 4675 | 0.29 | 714.83 | G300E | 1590668.75 | 12.48 | G300E | 778387.5 | 6.11
416 | Story16 | B34 | 50 MPa RC Beam (25 cm x 25 cm) | Beam | 50MPa | Concrete Rectangular | 250 | 250 | 625 | 4675 | 0.29 | 714.83 | G300E | 1594175 | 12.51 | G300E | 778387.5 | 6.11
417 | Story16 | B35 | 50 MPa RC Beam (25 cm x 25 cm) | Beam | 50MPa | Concrete Rectangular | 250 | 250 | 625 | 4675 | 0.29 | 714.83 | G300E | 2113684.38 | 16.58 | G300E | 0 | 0
418 | Story16 | B36 | 50 MPa RC Beam (25 cm x 25 cm) | Beam | 50MPa | Concrete Rectangular | 250 | 250 | 625 | 4675 | 0.29 | 714.83 | G300E | 1817990.62 | 14.26 | G300E | 389193.75 | 3.05
419 | Story16 | B37 | 50 MPa RC Beam (25 cm x 25 cm) | Beam | 50MPa | Concrete Rectangular | 250 | 250 | 625 | 4800 | 0.3 | 733.94 | G300E | 2641500 | 20.73 | G300E | 725975.25 | 5.7
420 | Story16 | B38 | 50 MPa RC Beam (25 cm x 25 cm) | Beam | 50MPa | Concrete Rectangular | 250 | 250 | 625 | 4675 | 0.29 | 714.83 | G300E | 2574171.88 | 20.2 | G300E | 707069.64 | 5.55
421 | Story16 | B4 | 50 MPa RC Beam (25 cm x 25 cm) | Beam | 50MPa | Concrete Rectangular | 250 | 250 | 625 | 4675 | 0.29 | 714.83 | G300E | 1594759.38 | 12.51 | G300E | 778387.5 | 6.11
422 | Story16 | B40 | 50 MPa RC Beam (25 cm x 25 cm) | Beam | 50MPa | Concrete Rectangular | 250 | 250 | 625 | 4675 | 0.29 | 714.83 | G300E | 2574171.88 | 20.2 | G300E | 707069.64 | 5.55
423 | Story16 | B41 | 50 MPa RC Beam (25 cm x 25 cm) | Beam | 50MPa | Concrete Rectangular | 250 | 250 | 625 | 4675 | 0.29 | 714.83 | G300E | 2574171.88 | 20.2 | G300E | 707069.64 | 5.55
424 | Story16 | B42 | 50 MPa RC Beam (25 cm x 25 cm) | Beam | 50MPa | Concrete Rectangular | 250 | 250 | 625 | 4675 | 0.29 | 714.83 | G300E | 1817698.44 | 14.26 | G300E | 389193.75 | 3.05
425 | Story16 | B43 | 50 MPa RC Beam (25 cm x 25 cm) | Beam | 50MPa | Concrete Rectangular | 250 | 250 | 625 | 4675 | 0.29 | 714.83 | G300E | 2114853.12 | 16.59 | G300E | 0 | 0
426 | Story16 | B44 | 50 MPa RC Beam (25 cm x 25 cm) | Beam | 50MPa | Concrete Rectangular | 250 | 250 | 625 | 4675 | 0.29 | 714.83 | G300E | 1594175 | 12.51 | G300E | 778387.5 | 6.11
427 | Story16 | B45 | 50 MPa RC Beam (25 cm x 25 cm) | Beam | 50MPa | Concrete Rectangular | 250 | 250 | 625 | 4675 | 0.29 | 714.83 | G300E | 1763059.38 | 13.83 | G300E | 486492.19 | 3.82
428 | Story16 | B46 | 50 MPa RC Beam (25 cm x 25 cm) | Beam | 50MPa | Concrete Rectangular | 250 | 250 | 625 | 4675 | 0.29 | 714.83 | G300E | 2146993.75 | 16.85 | G300E | 194596.88 | 1.53
429 | Story16 | B47 | 50 MPa RC Beam (25 cm x 25 cm) | Beam | 50MPa | Concrete Rectangular | 250 | 250 | 625 | 4675 | 0.29 | 714.83 | G300E | 2146993.75 | 16.85 | G300E | 194596.88 | 1.53
430 | Story16 | B48 | 50 MPa RC Beam (25 cm x 25 cm) | Beam | 50MPa | Concrete Rectangular | 250 | 250 | 625 | 4675 | 0.29 | 714.83 | G300E | 1817698.44 | 14.26 | G300E | 389193.75 | 3.05
431 | Story16 | B49 | 50 MPa RC Beam (25 cm x 25 cm) | Beam | 50MPa | Concrete Rectangular | 250 | 250 | 625 | 4675 | 0.29 | 714.83 | G300E | 2115145.31 | 16.6 | G300E | 0 | 0
432 | Story16 | B5 | 50 MPa RC Beam (25 cm x 25 cm) | Beam | 50MPa | Concrete Rectangular | 250 | 250 | 625 | 4675 | 0.29 | 714.83 | G300E | 2116314.06 | 16.61 | G300E | 0 | 0
433 | Story16 | B50 | 50 MPa RC Beam (25 cm x 25 cm) | Beam | 50MPa | Concrete Rectangular | 250 | 250 | 625 | 4675 | 0.29 | 714.83 | G300E | 1626900 | 12.77 | G300E | 778387.5 | 6.11
434 | Story16 | B51 | 50 MPa RC Beam (25 cm x 25 cm) | Beam | 50MPa | Concrete Rectangular | 250 | 250 | 625 | 4675 | 0.29 | 714.83 | G300E | 2115145.31 | 16.6 | G300E | 0 | 0
435 | Story16 | B52 | 50 MPa RC Beam (25 cm x 25 cm) | Beam | 50MPa | Concrete Rectangular | 250 | 250 | 625 | 4675 | 0.29 | 714.83 | G300E | 1817698.44 | 14.26 | G300E | 389193.75 | 3.05
436 | Story16 | B53 | 50 MPa RC Beam (25 cm x 25 cm) | Beam | 50MPa | Concrete Rectangular | 250 | 250 | 625 | 4675 | 0.29 | 714.83 | G300E | 2146993.75 | 16.85 | G300E | 194596.88 | 1.53
437 | Story16 | B54 | 50 MPa RC Beam (25 cm x 25 cm) | Beam | 50MPa | Concrete Rectangular | 250 | 250 | 625 | 4675 | 0.29 | 714.83 | G300E | 2146993.75 | 16.85 | G300E | 194596.88 | 1.53
438 | Story16 | B55 | 50 MPa RC Beam (25 cm x 25 cm) | Beam | 50MPa | Concrete Rectangular | 250 | 250 | 625 | 4675 | 0.29 | 714.83 | G300E | 1763059.38 | 13.83 | G300E | 486492.19 | 3.82
439 | Story16 | B56 | 50 MPa RC Beam (25 cm x 25 cm) | Beam | 50MPa | Concrete Rectangular | 250 | 250 | 625 | 4675 | 0.29 | 714.83 | G300E | 1762767.19 | 13.83 | G300E | 486492.19 | 3.82
440 | Story16 | B57 | 50 MPa RC Beam (25 cm x 25 cm) | Beam | 50MPa | Concrete Rectangular | 250 | 250 | 625 | 4675 | 0.29 | 714.83 | G300E | 1594467.19 | 12.51 | G300E | 778387.5 | 6.11
441 | Story16 | B58 | 50 MPa RC Beam (25 cm x 25 cm) | Beam | 50MPa | Concrete Rectangular | 250 | 250 | 625 | 4675 | 0.29 | 714.83 | G300E | 1590668.75 | 12.48 | G300E | 778387.5 | 6.11
442 | Story16 | B59 | 50 MPa RC Beam (25 cm x 25 cm) | Beam | 50MPa | Concrete Rectangular | 250 | 250 | 625 | 4675 | 0.29 | 714.83 | G300E | 1594175 | 12.51 | G300E | 778387.5 | 6.11
443 | Story16 | B6 | 50 MPa RC Beam (25 cm x 25 cm) | Beam | 50MPa | Concrete Rectangular | 250 | 250 | 625 | 4675 | 0.29 | 714.83 | G300E | 1590668.75 | 12.48 | G300E | 778387.5 | 6.11
444 | Story16 | B60 | 50 MPa RC Beam (25 cm x 25 cm) | Beam | 50MPa | Concrete Rectangular | 250 | 250 | 625 | 4675 | 0.29 | 714.83 | G300E | 1763059.38 | 13.83 | G300E | 486492.19 | 3.82
445 | Story16 | B7 | 50 MPa RC Beam (25 cm x 25 cm) | Beam | 50MPa | Concrete Rectangular | 250 | 250 | 625 | 4675 | 0.29 | 714.83 | G300E | 2113684.38 | 16.58 | G300E | 0 | 0
446 | Story16 | B8 | 50 MPa RC Beam (25 cm x 25 cm) | Beam | 50MPa | Concrete Rectangular | 250 | 250 | 625 | 4675 | 0.29 | 714.83 | G300E | 1594175 | 12.51 | G300E | 778387.5 | 6.11
447 | Story16 | B9 | 50 MPa RC Beam (25 cm x 25 cm) | Beam | 50MPa | Concrete Rectangular | 250 | 250 | 625 | 4675 | 0.29 | 714.83 | G300E | 2146993.75 | 16.85 | G300E | 194596.88 | 1.53
448 | Story2 | B1 | 50 MPa RC Beam (25 cm x 25 cm) | Beam | 50MPa | Concrete Rectangular | 250 | 250 | 625 | 4612.5 | 0.29 | 705.28 | G300E | 1792821.09 | 14.07 | G300E | 767981.25 | 6.03
449 | Story2 | B10 | 50 MPa RC Beam (25 cm x 25 cm) | Beam | 50MPa | Concrete Rectangular | 250 | 250 | 625 | 4612.5 | 0.29 | 705.28 | G300E | 1516071.09 | 11.9 | G300E | 767981.25 | 6.03
450 | Story2 | B11 | 50 MPa RC Beam (25 cm x 25 cm) | Beam | 50MPa | Concrete Rectangular | 250 | 250 | 625 | 4612.5 | 0.29 | 705.28 | G300E | 1516071.09 | 11.9 | G300E | 767981.25 | 6.03
451 | Story2 | B12 | 50 MPa RC Beam (25 cm x 25 cm) | Beam | 50MPa | Concrete Rectangular | 250 | 250 | 625 | 4612.5 | 0.29 | 705.28 | G300E | 1752461.72 | 13.75 | G300E | 767981.25 | 6.03
452 | Story2 | B13 | 50 MPa RC Beam (25 cm x 25 cm) | Beam | 50MPa | Concrete Rectangular | 250 | 250 | 625 | 4612.5 | 0.29 | 705.28 | G300E | 1933214.06 | 15.17 | G300E | 213016.06 | 1.67
453 | Story2 | B14 | 50 MPa RC Beam (25 cm x 25 cm) | Beam | 50MPa | Concrete Rectangular | 250 | 250 | 625 | 4612.5 | 0.29 | 705.28 | G300E | 1796857.03 | 14.1 | G300E | 0 | 0
454 | Story2 | B15 | 50 MPa RC Beam (25 cm x 25 cm) | Beam | 50MPa | Concrete Rectangular | 250 | 250 | 625 | 4612.5 | 0.29 | 705.28 | G300E | 1804352.34 | 14.16 | G300E | 0 | 0
455 | Story2 | B16 | 50 MPa RC Beam (25 cm x 25 cm) | Beam | 50MPa | Concrete Rectangular | 250 | 250 | 625 | 4800 | 0.3 | 733.94 | G300E | 2069400 | 16.24 | G300E | 399600 | 3.14
456 | Story2 | B17 | 50 MPa RC Beam (25 cm x 25 cm) | Beam | 50MPa | Concrete Rectangular | 250 | 250 | 625 | 4612.5 | 0.29 | 705.28 | G300E | 1748425.78 | 13.72 | G300E | 383990.62 | 3.01
457 | Story2 | B18 | 50 MPa RC Beam (25 cm x 25 cm) | Beam | 50MPa | Concrete Rectangular | 250 | 250 | 625 | 4800 | 0.3 | 733.94 | G300E | 2115300 | 16.6 | G300E | 399600 | 3.14
458 | Story2 | B19 | 50 MPa RC Beam (25 cm x 25 cm) | Beam | 50MPa | Concrete Rectangular | 250 | 250 | 625 | 4612.5 | 0.29 | 705.28 | G300E | 1835775 | 14.4 | G300E | 0 | 0
459 | Story2 | B2 | 50 MPa RC Beam (25 cm x 25 cm) | Beam | 50MPa | Concrete Rectangular | 250 | 250 | 625 | 4612.5 | 0.29 | 705.28 | G300E | 1495026.56 | 11.73 | G300E | 767981.25 | 6.03
460 | Story2 | B20 | 50 MPa RC Beam (25 cm x 25 cm) | Beam | 50MPa | Concrete Rectangular | 250 | 250 | 625 | 4612.5 | 0.29 | 705.28 | G300E | 1835775 | 14.4 | G300E | 0 | 0
461 | Story2 | B21 | 50 MPa RC Beam (25 cm x 25 cm) | Beam | 50MPa | Concrete Rectangular | 250 | 250 | 625 | 4612.5 | 0.29 | 705.28 | G300E | 1963483.59 | 15.41 | G300E | 21020.75 | 0.16
462 | Story2 | B22 | 50 MPa RC Beam (25 cm x 25 cm) | Beam | 50MPa | Concrete Rectangular | 250 | 250 | 625 | 4612.5 | 0.29 | 705.28 | G300E | 1455532.03 | 11.42 | G300E | 767981.25 | 6.03
463 | Story2 | B23 | 50 MPa RC Beam (25 cm x 25 cm) | Beam | 50MPa | Concrete Rectangular | 250 | 250 | 625 | 4612.5 | 0.29 | 705.28 | G300E | 1754767.97 | 13.77 | G300E | 767981.25 | 6.03
464 | Story2 | B24 | 50 MPa RC Beam (25 cm x 25 cm) | Beam | 50MPa | Concrete Rectangular | 250 | 250 | 625 | 4612.5 | 0.29 | 705.28 | G300E | 1966654.69 | 15.43 | G300E | 117018.4 | 0.92
465 | Story2 | B25 | 50 MPa RC Beam (25 cm x 25 cm) | Beam | 50MPa | Concrete Rectangular | 250 | 250 | 625 | 4612.5 | 0.29 | 705.28 | G300E | 1747849.22 | 13.71 | G300E | 383990.62 | 3.01
466 | Story2 | B26 | 50 MPa RC Beam (25 cm x 25 cm) | Beam | 50MPa | Concrete Rectangular | 250 | 250 | 625 | 4800 | 0.3 | 733.94 | G300E | 2077800 | 16.3 | G300E | 399600 | 3.14
467 | Story2 | B3 | 50 MPa RC Beam (25 cm x 25 cm) | Beam | 50MPa | Concrete Rectangular | 250 | 250 | 625 | 4612.5 | 0.29 | 705.28 | G300E | 1924853.91 | 15.1 | G300E | 21020.75 | 0.16
468 | Story2 | B30 | 50 MPa RC Beam (25 cm x 25 cm) | Beam | 50MPa | Concrete Rectangular | 250 | 250 | 625 | 4612.5 | 0.29 | 705.28 | G300E | 2032382.81 | 15.95 | G300E | 383990.62 | 3.01
469 | Story2 | B31 | 50 MPa RC Beam (25 cm x 25 cm) | Beam | 50MPa | Concrete Rectangular | 250 | 250 | 625 | 4612.5 | 0.29 | 705.28 | G300E | 1748137.5 | 13.72 | G300E | 383990.62 | 3.01
470 | Story2 | B32 | 50 MPa RC Beam (25 cm x 25 cm) | Beam | 50MPa | Concrete Rectangular | 250 | 250 | 625 | 4612.5 | 0.29 | 705.28 | G300E | 1967519.53 | 15.44 | G300E | 21020.75 | 0.16
471 | Story2 | B33 | 50 MPa RC Beam (25 cm x 25 cm) | Beam | 50MPa | Concrete Rectangular | 250 | 250 | 625 | 4612.5 | 0.29 | 705.28 | G300E | 1455820.31 | 11.42 | G300E | 767981.25 | 6.03
472 | Story2 | B34 | 50 MPa RC Beam (25 cm x 25 cm) | Beam | 50MPa | Concrete Rectangular | 250 | 250 | 625 | 4612.5 | 0.29 | 705.28 | G300E | 1754479.69 | 13.77 | G300E | 767981.25 | 6.03
473 | Story2 | B35 | 50 MPa RC Beam (25 cm x 25 cm) | Beam | 50MPa | Concrete Rectangular | 250 | 250 | 625 | 4612.5 | 0.29 | 705.28 | G300E | 1967519.53 | 15.44 | G300E | 117018.4 | 0.92
474 | Story2 | B36 | 50 MPa RC Beam (25 cm x 25 cm) | Beam | 50MPa | Concrete Rectangular | 250 | 250 | 625 | 4612.5 | 0.29 | 705.28 | G300E | 1835775 | 14.4 | G300E | 0 | 0
475 | Story2 | B37 | 50 MPa RC Beam (25 cm x 25 cm) | Beam | 50MPa | Concrete Rectangular | 250 | 250 | 625 | 4800 | 0.3 | 733.94 | G300E | 2115300 | 16.6 | G300E | 399600 | 3.14
476 | Story2 | B38 | 50 MPa RC Beam (25 cm x 25 cm) | Beam | 50MPa | Concrete Rectangular | 250 | 250 | 625 | 4612.5 | 0.29 | 705.28 | G300E | 2032671.09 | 15.95 | G300E | 383990.62 | 3.01
477 | Story2 | B4 | 50 MPa RC Beam (25 cm x 25 cm) | Beam | 50MPa | Concrete Rectangular | 250 | 250 | 625 | 4612.5 | 0.29 | 705.28 | G300E | 1454090.62 | 11.41 | G300E | 767981.25 | 6.03
478 | Story2 | B40 | 50 MPa RC Beam (25 cm x 25 cm) | Beam | 50MPa | Concrete Rectangular | 250 | 250 | 625 | 4612.5 | 0.29 | 705.28 | G300E | 2032382.81 | 15.95 | G300E | 383990.62 | 3.01
479 | Story2 | B41 | 50 MPa RC Beam (25 cm x 25 cm) | Beam | 50MPa | Concrete Rectangular | 250 | 250 | 625 | 4612.5 | 0.29 | 705.28 | G300E | 2032671.09 | 15.95 | G300E | 383990.62 | 3.01
480 | Story2 | B42 | 50 MPa RC Beam (25 cm x 25 cm) | Beam | 50MPa | Concrete Rectangular | 250 | 250 | 625 | 4612.5 | 0.29 | 705.28 | G300E | 1835775 | 14.4 | G300E | 0 | 0
481 | Story2 | B43 | 50 MPa RC Beam (25 cm x 25 cm) | Beam | 50MPa | Concrete Rectangular | 250 | 250 | 625 | 4612.5 | 0.29 | 705.28 | G300E | 1967519.53 | 15.44 | G300E | 21020.75 | 0.16
482 | Story2 | B44 | 50 MPa RC Beam (25 cm x 25 cm) | Beam | 50MPa | Concrete Rectangular | 250 | 250 | 625 | 4612.5 | 0.29 | 705.28 | G300E | 1455532.03 | 11.42 | G300E | 767981.25 | 6.03
483 | Story2 | B45 | 50 MPa RC Beam (25 cm x 25 cm) | Beam | 50MPa | Concrete Rectangular | 250 | 250 | 625 | 4612.5 | 0.29 | 705.28 | G300E | 1681256.25 | 13.19 | G300E | 767981.25 | 6.03
484 | Story2 | B46 | 50 MPa RC Beam (25 cm x 25 cm) | Beam | 50MPa | Concrete Rectangular | 250 | 250 | 625 | 4612.5 | 0.29 | 705.28 | G300E | 1963771.88 | 15.41 | G300E | 213016.06 | 1.67
485 | Story2 | B47 | 50 MPa RC Beam (25 cm x 25 cm) | Beam | 50MPa | Concrete Rectangular | 250 | 250 | 625 | 4612.5 | 0.29 | 705.28 | G300E | 1963483.59 | 15.41 | G300E | 213016.06 | 1.67
486 | Story2 | B48 | 50 MPa RC Beam (25 cm x 25 cm) | Beam | 50MPa | Concrete Rectangular | 250 | 250 | 625 | 4612.5 | 0.29 | 705.28 | G300E | 1835775 | 14.4 | G300E | 0 | 0
487 | Story2 | B49 | 50 MPa RC Beam (25 cm x 25 cm) | Beam | 50MPa | Concrete Rectangular | 250 | 250 | 625 | 4612.5 | 0.29 | 705.28 | G300E | 1967519.53 | 15.44 | G300E | 117018.4 | 0.92
488 | Story2 | B5 | 50 MPa RC Beam (25 cm x 25 cm) | Beam | 50MPa | Concrete Rectangular | 250 | 250 | 625 | 4612.5 | 0.29 | 705.28 | G300E | 1965789.84 | 15.42 | G300E | 21020.75 | 0.16
489 | Story2 | B50 | 50 MPa RC Beam (25 cm x 25 cm) | Beam | 50MPa | Concrete Rectangular | 250 | 250 | 625 | 4612.5 | 0.29 | 705.28 | G300E | 1748137.5 | 13.72 | G300E | 383990.62 | 3.01
490 | Story2 | B51 | 50 MPa RC Beam (25 cm x 25 cm) | Beam | 50MPa | Concrete Rectangular | 250 | 250 | 625 | 4612.5 | 0.29 | 705.28 | G300E | 1967519.53 | 15.44 | G300E | 117018.4 | 0.92
491 | Story2 | B52 | 50 MPa RC Beam (25 cm x 25 cm) | Beam | 50MPa | Concrete Rectangular | 250 | 250 | 625 | 4612.5 | 0.29 | 705.28 | G300E | 1835775 | 14.4 | G300E | 0 | 0
492 | Story2 | B53 | 50 MPa RC Beam (25 cm x 25 cm) | Beam | 50MPa | Concrete Rectangular | 250 | 250 | 625 | 4612.5 | 0.29 | 705.28 | G300E | 1963483.59 | 15.41 | G300E | 213016.06 | 1.67
493 | Story2 | B54 | 50 MPa RC Beam (25 cm x 25 cm) | Beam | 50MPa | Concrete Rectangular | 250 | 250 | 625 | 4612.5 | 0.29 | 705.28 | G300E | 1963483.59 | 15.41 | G300E | 21020.75 | 0.16
494 | Story2 | B55 | 50 MPa RC Beam (25 cm x 25 cm) | Beam | 50MPa | Concrete Rectangular | 250 | 250 | 625 | 4612.5 | 0.29 | 705.28 | G300E | 1516071.09 | 11.9 | G300E | 767981.25 | 6.03
495 | Story2 | B56 | 50 MPa RC Beam (25 cm x 25 cm) | Beam | 50MPa | Concrete Rectangular | 250 | 250 | 625 | 4612.5 | 0.29 | 705.28 | G300E | 1681256.25 | 13.19 | G300E | 767981.25 | 6.03
496 | Story2 | B57 | 50 MPa RC Beam (25 cm x 25 cm) | Beam | 50MPa | Concrete Rectangular | 250 | 250 | 625 | 4612.5 | 0.29 | 705.28 | G300E | 1754479.69 | 13.77 | G300E | 767981.25 | 6.03
497 | Story2 | B58 | 50 MPa RC Beam (25 cm x 25 cm) | Beam | 50MPa | Concrete Rectangular | 250 | 250 | 625 | 4612.5 | 0.29 | 705.28 | G300E | 1754479.69 | 13.77 | G300E | 767981.25 | 6.03
498 | Story2 | B59 | 50 MPa RC Beam (25 cm x 25 cm) | Beam | 50MPa | Concrete Rectangular | 250 | 250 | 625 | 4612.5 | 0.29 | 705.28 | G300E | 1754479.69 | 13.77 | G300E | 767981.25 | 6.03
499 | Story2 | B6 | 50 MPa RC Beam (25 cm x 25 cm) | Beam | 50MPa | Concrete Rectangular | 250 | 250 | 625 | 4612.5 | 0.29 | 705.28 | G300E | 1455820.31 | 11.42 | G300E | 767981.25 | 6.03
500 | Story2 | B60 | 50 MPa RC Beam (25 cm x 25 cm) | Beam | 50MPa | Concrete Rectangular | 250 | 250 | 625 | 4612.5 | 0.29 | 705.28 | G300E | 1681256.25 | 13.19 | G300E | 767981.25 | 6.03
501 | Story2 | B7 | 50 MPa RC Beam (25 cm x 25 cm) | Beam | 50MPa | Concrete Rectangular | 250 | 250 | 625 | 4612.5 | 0.29 | 705.28 | G300E | 1967519.53 | 15.44 | G300E | 21020.75 | 0.16
502 | Story2 | B8 | 50 MPa RC Beam (25 cm x 25 cm) | Beam | 50MPa | Concrete Rectangular | 250 | 250 | 625 | 4612.5 | 0.29 | 705.28 | G300E | 1455532.03 | 11.42 | G300E | 767981.25 | 6.03
503 | Story2 | B9 | 50 MPa RC Beam (25 cm x 25 cm) | Beam | 50MPa | Concrete Rectangular | 250 | 250 | 625 | 4612.5 | 0.29 | 705.28 | G300E | 1963771.88 | 15.41 | G300E | 21020.75 | 0.16
504 | Story3 | B1 | 50 MPa RC Beam (25 cm x 25 cm) | Beam | 50MPa | Concrete Rectangular | 250 | 250 | 625 | 4625 | 0.29 | 707.19 | G300E | 1966781.25 | 15.43 | G300E | 770062.5 | 6.04
505 | Story3 | B10 | 50 MPa RC Beam (25 cm x 25 cm) | Beam | 50MPa | Concrete Rectangular | 250 | 250 | 625 | 4625 | 0.29 | 707.19 | G300E | 1536367.19 | 12.05 | G300E | 770062.5 | 6.04
506 | Story3 | B11 | 50 MPa RC Beam (25 cm x 25 cm) | Beam | 50MPa | Concrete Rectangular | 250 | 250 | 625 | 4625 | 0.29 | 707.19 | G300E | 1536367.19 | 12.05 | G300E | 770062.5 | 6.04
507 | Story3 | B12 | 50 MPa RC Beam (25 cm x 25 cm) | Beam | 50MPa | Concrete Rectangular | 250 | 250 | 625 | 4625 | 0.29 | 707.19 | G300E | 1929492.19 | 15.14 | G300E | 770062.5 | 6.04
508 | Story3 | B13 | 50 MPa RC Beam (25 cm x 25 cm) | Beam | 50MPa | Concrete Rectangular | 250 | 250 | 625 | 4625 | 0.29 | 707.19 | G300E | 1952906.25 | 15.32 | G300E | 309851.15 | 2.43
509 | Story3 | B14 | 50 MPa RC Beam (25 cm x 25 cm) | Beam | 50MPa | Concrete Rectangular | 250 | 250 | 625 | 4625 | 0.29 | 707.19 | G300E | 1805195.31 | 14.16 | G300E | 0 | 0
510 | Story3 | B15 | 50 MPa RC Beam (25 cm x 25 cm) | Beam | 50MPa | Concrete Rectangular | 250 | 250 | 625 | 4625 | 0.29 | 707.19 | G300E | 1812421.88 | 14.22 | G300E | 0 | 0
511 | Story3 | B16 | 50 MPa RC Beam (25 cm x 25 cm) | Beam | 50MPa | Concrete Rectangular | 250 | 250 | 625 | 4800 | 0.3 | 733.94 | G300E | 2198700 | 17.25 | G300E | 399600 | 3.14
512 | Story3 | B17 | 50 MPa RC Beam (25 cm x 25 cm) | Beam | 50MPa | Concrete Rectangular | 250 | 250 | 625 | 4625 | 0.29 | 707.19 | G300E | 1736976.56 | 13.63 | G300E | 770062.5 | 6.04
513 | Story3 | B18 | 50 MPa RC Beam (25 cm x 25 cm) | Beam | 50MPa | Concrete Rectangular | 250 | 250 | 625 | 4800 | 0.3 | 733.94 | G300E | 2232900 | 17.52 | G300E | 399600 | 3.14
514 | Story3 | B19 | 50 MPa RC Beam (25 cm x 25 cm) | Beam | 50MPa | Concrete Rectangular | 250 | 250 | 625 | 4625 | 0.29 | 707.19 | G300E | 1844507.81 | 14.47 | G300E | 0 | 0
515 | Story3 | B2 | 50 MPa RC Beam (25 cm x 25 cm) | Beam | 50MPa | Concrete Rectangular | 250 | 250 | 625 | 4625 | 0.29 | 707.19 | G300E | 1513242.19 | 11.87 | G300E | 770062.5 | 6.04
516 | Story3 | B20 | 50 MPa RC Beam (25 cm x 25 cm) | Beam | 50MPa | Concrete Rectangular | 250 | 250 | 625 | 4625 | 0.29 | 707.19 | G300E | 1844218.75 | 14.47 | G300E | 0 | 0
517 | Story3 | B21 | 50 MPa RC Beam (25 cm x 25 cm) | Beam | 50MPa | Concrete Rectangular | 250 | 250 | 625 | 4625 | 0.29 | 707.19 | G300E | 1982968.75 | 15.56 | G300E | 21077.71 | 0.17
518 | Story3 | B22 | 50 MPa RC Beam (25 cm x 25 cm) | Beam | 50MPa | Concrete Rectangular | 250 | 250 | 625 | 4625 | 0.29 | 707.19 | G300E | 1472195.31 | 11.55 | G300E | 770062.5 | 6.04
519 | Story3 | B23 | 50 MPa RC Beam (25 cm x 25 cm) | Beam | 50MPa | Concrete Rectangular | 250 | 250 | 625 | 4625 | 0.29 | 707.19 | G300E | 1928335.94 | 15.13 | G300E | 770062.5 | 6.04
520 | Story3 | B24 | 50 MPa RC Beam (25 cm x 25 cm) | Beam | 50MPa | Concrete Rectangular | 250 | 250 | 625 | 4625 | 0.29 | 707.19 | G300E | 1999734.38 | 15.69 | G300E | 213593.34 | 1.68
521 | Story3 | B25 | 50 MPa RC Beam (25 cm x 25 cm) | Beam | 50MPa | Concrete Rectangular | 250 | 250 | 625 | 4625 | 0.29 | 707.19 | G300E | 1735531.25 | 13.62 | G300E | 770062.5 | 6.04
522 | Story3 | B26 | 50 MPa RC Beam (25 cm x 25 cm) | Beam | 50MPa | Concrete Rectangular | 250 | 250 | 625 | 4800 | 0.3 | 733.94 | G300E | 2198400 | 17.25 | G300E | 399600 | 3.14
523 | Story3 | B3 | 50 MPa RC Beam (25 cm x 25 cm) | Beam | 50MPa | Concrete Rectangular | 250 | 250 | 625 | 4625 | 0.29 | 707.19 | G300E | 1946835.94 | 15.28 | G300E | 21077.71 | 0.17
524 | Story3 | B30 | 50 MPa RC Beam (25 cm x 25 cm) | Beam | 50MPa | Concrete Rectangular | 250 | 250 | 625 | 4625 | 0.29 | 707.19 | G300E | 2151203.12 | 16.88 | G300E | 385031.25 | 3.02
525 | Story3 | B31 | 50 MPa RC Beam (25 cm x 25 cm) | Beam | 50MPa | Concrete Rectangular | 250 | 250 | 625 | 4625 | 0.29 | 707.19 | G300E | 1737265.62 | 13.63 | G300E | 770062.5 | 6.04
526 | Story3 | B32 | 50 MPa RC Beam (25 cm x 25 cm) | Beam | 50MPa | Concrete Rectangular | 250 | 250 | 625 | 4625 | 0.29 | 707.19 | G300E | 2000601.56 | 15.7 | G300E | 21077.71 | 0.17
527 | Story3 | B33 | 50 MPa RC Beam (25 cm x 25 cm) | Beam | 50MPa | Concrete Rectangular | 250 | 250 | 625 | 4625 | 0.29 | 707.19 | G300E | 1470171.88 | 11.54 | G300E | 770062.5 | 6.04
528 | Story3 | B34 | 50 MPa RC Beam (25 cm x 25 cm) | Beam | 50MPa | Concrete Rectangular | 250 | 250 | 625 | 4625 | 0.29 | 707.19 | G300E | 1930070.31 | 15.14 | G300E | 770062.5 | 6.04
529 | Story3 | B35 | 50 MPa RC Beam (25 cm x 25 cm) | Beam | 50MPa | Concrete Rectangular | 250 | 250 | 625 | 4625 | 0.29 | 707.19 | G300E | 2000601.56 | 15.7 | G300E | 213593.34 | 1.68
530 | Story3 | B36 | 50 MPa RC Beam (25 cm x 25 cm) | Beam | 50MPa | Concrete Rectangular | 250 | 250 | 625 | 4625 | 0.29 | 707.19 | G300E | 1845375 | 14.48 | G300E | 192515.62 | 1.51
531 | Story3 | B37 | 50 MPa RC Beam (25 cm x 25 cm) | Beam | 50MPa | Concrete Rectangular | 250 | 250 | 625 | 4800 | 0.3 | 733.94 | G300E | 2242800 | 17.6 | G300E | 399600 | 3.14
532 | Story3 | B38 | 50 MPa RC Beam (25 cm x 25 cm) | Beam | 50MPa | Concrete Rectangular | 250 | 250 | 625 | 4625 | 0.29 | 707.19 | G300E | 2160453.12 | 16.95 | G300E | 385031.25 | 3.02
533 | Story3 | B4 | 50 MPa RC Beam (25 cm x 25 cm) | Beam | 50MPa | Concrete Rectangular | 250 | 250 | 625 | 4625 | 0.29 | 707.19 | G300E | 1471617.19 | 11.55 | G300E | 770062.5 | 6.04
534 | Story3 | B40 | 50 MPa RC Beam (25 cm x 25 cm) | Beam | 50MPa | Concrete Rectangular | 250 | 250 | 625 | 4625 | 0.29 | 707.19 | G300E | 2151203.12 | 16.88 | G300E | 385031.25 | 3.02
535 | Story3 | B41 | 50 MPa RC Beam (25 cm x 25 cm) | Beam | 50MPa | Concrete Rectangular | 250 | 250 | 625 | 4625 | 0.29 | 707.19 | G300E | 2160453.12 | 16.95 | G300E | 385031.25 | 3.02
536 | Story3 | B42 | 50 MPa RC Beam (25 cm x 25 cm) | Beam | 50MPa | Concrete Rectangular | 250 | 250 | 625 | 4625 | 0.29 | 707.19 | G300E | 1844218.75 | 14.47 | G300E | 192515.62 | 1.51
537 | Story3 | B43 | 50 MPa RC Beam (25 cm x 25 cm) | Beam | 50MPa | Concrete Rectangular | 250 | 250 | 625 | 4625 | 0.29 | 707.19 | G300E | 2000601.56 | 15.7 | G300E | 21077.71 | 0.17
538 | Story3 | B44 | 50 MPa RC Beam (25 cm x 25 cm) | Beam | 50MPa | Concrete Rectangular | 250 | 250 | 625 | 4625 | 0.29 | 707.19 | G300E | 1472195.31 | 11.55 | G300E | 770062.5 | 6.04
539 | Story3 | B45 | 50 MPa RC Beam (25 cm x 25 cm) | Beam | 50MPa | Concrete Rectangular | 250 | 250 | 625 | 4625 | 0.29 | 707.19 | G300E | 1991929.69 | 15.63 | G300E | 770062.5 | 6.04
540 | Story3 | B46 | 50 MPa RC Beam (25 cm x 25 cm) | Beam | 50MPa | Concrete Rectangular | 250 | 250 | 625 | 4625 | 0.29 | 707.19 | G300E | 1984992.19 | 15.57 | G300E | 213593.34 | 1.68
541 | Story3 | B47 | 50 MPa RC Beam (25 cm x 25 cm) | Beam | 50MPa | Concrete Rectangular | 250 | 250 | 625 | 4625 | 0.29 | 707.19 | G300E | 1985281.25 | 15.58 | G300E | 213593.34 | 1.68
542 | Story3 | B48 | 50 MPa RC Beam (25 cm x 25 cm) | Beam | 50MPa | Concrete Rectangular | 250 | 250 | 625 | 4625 | 0.29 | 707.19 | G300E | 1845085.94 | 14.48 | G300E | 192515.62 | 1.51
543 | Story3 | B49 | 50 MPa RC Beam (25 cm x 25 cm) | Beam | 50MPa | Concrete Rectangular | 250 | 250 | 625 | 4625 | 0.29 | 707.19 | G300E | 2000601.56 | 15.7 | G300E | 213593.34 | 1.68
544 | Story3 | B5 | 50 MPa RC Beam (25 cm x 25 cm) | Beam | 50MPa | Concrete Rectangular | 250 | 250 | 625 | 4625 | 0.29 | 707.19 | G300E | 1998867.19 | 15.68 | G300E | 21077.71 | 0.17
545 | Story3 | B50 | 50 MPa RC Beam (25 cm x 25 cm) | Beam | 50MPa | Concrete Rectangular | 250 | 250 | 625 | 4625 | 0.29 | 707.19 | G300E | 1737265.62 | 13.63 | G300E | 770062.5 | 6.04
546 | Story3 | B51 | 50 MPa RC Beam (25 cm x 25 cm) | Beam | 50MPa | Concrete Rectangular | 250 | 250 | 625 | 4625 | 0.29 | 707.19 | G300E | 2000601.56 | 15.7 | G300E | 213593.34 | 1.68
547 | Story3 | B52 | 50 MPa RC Beam (25 cm x 25 cm) | Beam | 50MPa | Concrete Rectangular | 250 | 250 | 625 | 4625 | 0.29 | 707.19 | G300E | 1845085.94 | 14.48 | G300E | 0 | 0
548 | Story3 | B53 | 50 MPa RC Beam (25 cm x 25 cm) | Beam | 50MPa | Concrete Rectangular | 250 | 250 | 625 | 4625 | 0.29 | 707.19 | G300E | 1982968.75 | 15.56 | G300E | 213593.34 | 1.68
549 | Story3 | B54 | 50 MPa RC Beam (25 cm x 25 cm) | Beam | 50MPa | Concrete Rectangular | 250 | 250 | 625 | 4625 | 0.29 | 707.19 | G300E | 1985281.25 | 15.58 | G300E | 21077.71 | 0.17
550 | Story3 | B55 | 50 MPa RC Beam (25 cm x 25 cm) | Beam | 50MPa | Concrete Rectangular | 250 | 250 | 625 | 4625 | 0.29 | 707.19 | G300E | 1536367.19 | 12.05 | G300E | 770062.5 | 6.04
551 | Story3 | B56 | 50 MPa RC Beam (25 cm x 25 cm) | Beam | 50MPa | Concrete Rectangular | 250 | 250 | 625 | 4625 | 0.29 | 707.19 | G300E | 1991640.62 | 15.63 | G300E | 770062.5 | 6.04
552 | Story3 | B57 | 50 MPa RC Beam (25 cm x 25 cm) | Beam | 50MPa | Concrete Rectangular | 250 | 250 | 625 | 4625 | 0.29 | 707.19 | G300E | 1930359.38 | 15.15 | G300E | 770062.5 | 6.04
553 | Story3 | B58 | 50 MPa RC Beam (25 cm x 25 cm) | Beam | 50MPa | Concrete Rectangular | 250 | 250 | 625 | 4625 | 0.29 | 707.19 | G300E | 1928335.94 | 15.13 | G300E | 770062.5 | 6.04
554 | Story3 | B59 | 50 MPa RC Beam (25 cm x 25 cm) | Beam | 50MPa | Concrete Rectangular | 250 | 250 | 625 | 4625 | 0.29 | 707.19 | G300E | 1930070.31 | 15.14 | G300E | 770062.5 | 6.04
555 | Story3 | B6 | 50 MPa RC Beam (25 cm x 25 cm) | Beam | 50MPa | Concrete Rectangular | 250 | 250 | 625 | 4625 | 0.29 | 707.19 | G300E | 1470171.88 | 11.54 | G300E | 770062.5 | 6.04
556 | Story3 | B60 | 50 MPa RC Beam (25 cm x 25 cm) | Beam | 50MPa | Concrete Rectangular | 250 | 250 | 625 | 4625 | 0.29 | 707.19 | G300E | 1991929.69 | 15.63 | G300E | 770062.5 | 6.04
557 | Story3 | B7 | 50 MPa RC Beam (25 cm x 25 cm) | Beam | 50MPa | Concrete Rectangular | 250 | 250 | 625 | 4625 | 0.29 | 707.19 | G300E | 2000601.56 | 15.7 | G300E | 21077.71 | 0.17
558 | Story3 | B8 | 50 MPa RC Beam (25 cm x 25 cm) | Beam | 50MPa | Concrete Rectangular | 250 | 250 | 625 | 4625 | 0.29 | 707.19 | G300E | 1472195.31 | 11.55 | G300E | 770062.5 | 6.04
559 | Story3 | B9 | 50 MPa RC Beam (25 cm x 25 cm) | Beam | 50MPa | Concrete Rectangular | 250 | 250 | 625 | 4625 | 0.29 | 707.19 | G300E | 1982968.75 | 15.56 | G300E | 21077.71 | 0.17
560 | Story4 | B1 | 50 MPa RC Beam (25 cm x 25 cm) | Beam | 50MPa | Concrete Rectangular | 250 | 250 | 625 | 4625 | 0.29 | 707.19 | G300E | 1983257.81 | 15.56 | G300E | 770062.5 | 6.04
561 | Story4 | B10 | 50 MPa RC Beam (25 cm x 25 cm) | Beam | 50MPa | Concrete Rectangular | 250 | 250 | 625 | 4625 | 0.29 | 707.19 | G300E | 1542148.44 | 12.1 | G300E | 770062.5 | 6.04
562 | Story4 | B11 | 50 MPa RC Beam (25 cm x 25 cm) | Beam | 50MPa | Concrete Rectangular | 250 | 250 | 625 | 4625 | 0.29 | 707.19 | G300E | 1542726.56 | 12.1 | G300E | 770062.5 | 6.04
563 | Story4 | B12 | 50 MPa RC Beam (25 cm x 25 cm) | Beam | 50MPa | Concrete Rectangular | 250 | 250 | 625 | 4625 | 0.29 | 707.19 | G300E | 1946835.94 | 15.28 | G300E | 770062.5 | 6.04
564 | Story4 | B13 | 50 MPa RC Beam (25 cm x 25 cm) | Beam | 50MPa | Concrete Rectangular | 250 | 250 | 625 | 4625 | 0.29 | 707.19 | G300E | 1951171.88 | 15.31 | G300E | 406108.96 | 3.19
565 | Story4 | B14 | 50 MPa RC Beam (25 cm x 25 cm) | Beam | 50MPa | Concrete Rectangular | 250 | 250 | 625 | 4625 | 0.29 | 707.19 | G300E | 1929781.25 | 15.14 | G300E | 96257.81 | 0.76
566 | Story4 | B15 | 50 MPa RC Beam (25 cm x 25 cm) | Beam | 50MPa | Concrete Rectangular | 250 | 250 | 625 | 4625 | 0.29 | 707.19 | G300E | 1798257.81 | 14.11 | G300E | 192515.62 | 1.51
567 | Story4 | B16 | 50 MPa RC Beam (25 cm x 25 cm) | Beam | 50MPa | Concrete Rectangular | 250 | 250 | 625 | 4800 | 0.3 | 733.94 | G300E | 2320200 | 18.21 | G300E | 399600 | 3.14
568 | Story4 | B17 | 50 MPa RC Beam (25 cm x 25 cm) | Beam | 50MPa | Concrete Rectangular | 250 | 250 | 625 | 4625 | 0.29 | 707.19 | G300E | 1706046.88 | 13.39 | G300E | 770062.5 | 6.04
569 | Story4 | B18 | 50 MPa RC Beam (25 cm x 25 cm) | Beam | 50MPa | Concrete Rectangular | 250 | 250 | 625 | 4800 | 0.3 | 733.94 | G300E | 2355600 | 18.48 | G300E | 399600 | 3.14
570 | Story4 | B19 | 50 MPa RC Beam (25 cm x 25 cm) | Beam | 50MPa | Concrete Rectangular | 250 | 250 | 625 | 4625 | 0.29 | 707.19 | G300E | 1830632.81 | 14.36 | G300E | 96257.81 | 0.76
571 | Story4 | B2 | 50 MPa RC Beam (25 cm x 25 cm) | Beam | 50MPa | Concrete Rectangular | 250 | 250 | 625 | 4625 | 0.29 | 707.19 | G300E | 1587242.19 | 12.45 | G300E | 770062.5 | 6.04
572 | Story4 | B20 | 50 MPa RC Beam (25 cm x 25 cm) | Beam | 50MPa | Concrete Rectangular | 250 | 250 | 625 | 4625 | 0.29 | 707.19 | G300E | 1830343.75 | 14.36 | G300E | 96257.81 | 0.76
573 | Story4 | B21 | 50 MPa RC Beam (25 cm x 25 cm) | Beam | 50MPa | Concrete Rectangular | 250 | 250 | 625 | 4625 | 0.29 | 707.19 | G300E | 1981234.38 | 15.55 | G300E | 21077.71 | 0.17
574 | Story4 | B22 | 50 MPa RC Beam (25 cm x 25 cm) | Beam | 50MPa | Concrete Rectangular | 250 | 250 | 625 | 4625 | 0.29 | 707.19 | G300E | 1480289.06 | 11.61 | G300E | 770062.5 | 6.04
575 | Story4 | B23 | 50 MPa RC Beam (25 cm x 25 cm) | Beam | 50MPa | Concrete Rectangular | 250 | 250 | 625 | 4625 | 0.29 | 707.19 | G300E | 1944234.38 | 15.26 | G300E | 770062.5 | 6.04
576 | Story4 | B24 | 50 MPa RC Beam (25 cm x 25 cm) | Beam | 50MPa | Concrete Rectangular | 250 | 250 | 625 | 4625 | 0.29 | 707.19 | G300E | 2008984.38 | 15.76 | G300E | 406108.96 | 3.19
577 | Story4 | B25 | 50 MPa RC Beam (25 cm x 25 cm) | Beam | 50MPa | Concrete Rectangular | 250 | 250 | 625 | 4625 | 0.29 | 707.19 | G300E | 1708070.31 | 13.4 | G300E | 770062.5 | 6.04
578 | Story4 | B26 | 50 MPa RC Beam (25 cm x 25 cm) | Beam | 50MPa | Concrete Rectangular | 250 | 250 | 625 | 4800 | 0.3 | 733.94 | G300E | 2320200 | 18.21 | G300E | 399600 | 3.14
579 | Story4 | B3 | 50 MPa RC Beam (25 cm x 25 cm) | Beam | 50MPa | Concrete Rectangular | 250 | 250 | 625 | 4625 | 0.29 | 707.19 | G300E | 2016500 | 15.82 | G300E | 21077.71 | 0.17
580 | Story4 | B30 | 50 MPa RC Beam (25 cm x 25 cm) | Beam | 50MPa | Concrete Rectangular | 250 | 250 | 625 | 4625 | 0.29 | 707.19 | G300E | 2269429.69 | 17.81 | G300E | 385031.25 | 3.02
581 | Story4 | B31 | 50 MPa RC Beam (25 cm x 25 cm) | Beam | 50MPa | Concrete Rectangular | 250 | 250 | 625 | 4625 | 0.29 | 707.19 | G300E | 1706335.94 | 13.39 | G300E | 770062.5 | 6.04
582 | Story4 | B32 | 50 MPa RC Beam (25 cm x 25 cm) | Beam | 50MPa | Concrete Rectangular | 250 | 250 | 625 | 4625 | 0.29 | 707.19 | G300E | 2010429.69 | 15.77 | G300E | 21077.71 | 0.17
583 | Story4 | B33 | 50 MPa RC Beam (25 cm x 25 cm) | Beam | 50MPa | Concrete Rectangular | 250 | 250 | 625 | 4625 | 0.29 | 707.19 | G300E | 1475953.12 | 11.58 | G300E | 770062.5 | 6.04
584 | Story4 | B34 | 50 MPa RC Beam (25 cm x 25 cm) | Beam | 50MPa | Concrete Rectangular | 250 | 250 | 625 | 4625 | 0.29 | 707.19 | G300E | 1948570.31 | 15.29 | G300E | 770062.5 | 6.04
585 | Story4 | B35 | 50 MPa RC Beam (25 cm x 25 cm) | Beam | 50MPa | Concrete Rectangular | 250 | 250 | 625 | 4625 | 0.29 | 707.19 | G300E | 2012742.19 | 15.79 | G300E | 406108.96 | 3.19
586 | Story4 | B36 | 50 MPa RC Beam (25 cm x 25 cm) | Beam | 50MPa | Concrete Rectangular | 250 | 250 | 625 | 4625 | 0.29 | 707.19 | G300E | 1902609.38 | 14.93 | G300E | 481289.06 | 3.78
587 | Story4 | B37 | 50 MPa RC Beam (25 cm x 25 cm) | Beam | 50MPa | Concrete Rectangular | 250 | 250 | 625 | 4800 | 0.3 | 733.94 | G300E | 2364600 | 18.55 | G300E | 399600 | 3.14
588 | Story4 | B38 | 50 MPa RC Beam (25 cm x 25 cm) | Beam | 50MPa | Concrete Rectangular | 250 | 250 | 625 | 4625 | 0.29 | 707.19 | G300E | 2278101.56 | 17.87 | G300E | 385031.25 | 3.02
589 | Story4 | B4 | 50 MPa RC Beam (25 cm x 25 cm) | Beam | 50MPa | Concrete Rectangular | 250 | 250 | 625 | 4625 | 0.29 | 707.19 | G300E | 1480000 | 11.61 | G300E | 770062.5 | 6.04
590 | Story4 | B40 | 50 MPa RC Beam (25 cm x 25 cm) | Beam | 50MPa | Concrete Rectangular | 250 | 250 | 625 | 4625 | 0.29 | 707.19 | G300E | 2269718.75 | 17.81 | G300E | 385031.25 | 3.02
591 | Story4 | B41 | 50 MPa RC Beam (25 cm x 25 cm) | Beam | 50MPa | Concrete Rectangular | 250 | 250 | 625 | 4625 | 0.29 | 707.19 | G300E | 2278390.62 | 17.88 | G300E | 385031.25 | 3.02
592 | Story4 | B42 | 50 MPa RC Beam (25 cm x 25 cm) | Beam | 50MPa | Concrete Rectangular | 250 | 250 | 625 | 4625 | 0.29 | 707.19 | G300E | 1830632.81 | 14.36 | G300E | 481289.06 | 3.78
593 | Story4 | B43 | 50 MPa RC Beam (25 cm x 25 cm) | Beam | 50MPa | Concrete Rectangular | 250 | 250 | 625 | 4625 | 0.29 | 707.19 | G300E | 2013320.31 | 15.8 | G300E | 21077.71 | 0.17
594 | Story4 | B44 | 50 MPa RC Beam (25 cm x 25 cm) | Beam | 50MPa | Concrete Rectangular | 250 | 250 | 625 | 4625 | 0.29 | 707.19 | G300E | 1480867.19 | 11.62 | G300E | 770062.5 | 6.04
595 | Story4 | B45 | 50 MPa RC Beam (25 cm x 25 cm) | Beam | 50MPa | Concrete Rectangular | 250 | 250 | 625 | 4625 | 0.29 | 707.19 | G300E | 2008695.31 | 15.76 | G300E | 770062.5 | 6.04
596 | Story4 | B46 | 50 MPa RC Beam (25 cm x 25 cm) | Beam | 50MPa | Concrete Rectangular | 250 | 250 | 625 | 4625 | 0.29 | 707.19 | G300E | 1987882.81 | 15.6 | G300E | 309851.15 | 2.43
597 | Story4 | B47 | 50 MPa RC Beam (25 cm x 25 cm) | Beam | 50MPa | Concrete Rectangular | 250 | 250 | 625 | 4625 | 0.29 | 707.19 | G300E | 1987882.81 | 15.6 | G300E | 309851.15 | 2.43
598 | Story4 | B48 | 50 MPa RC Beam (25 cm x 25 cm) | Beam | 50MPa | Concrete Rectangular | 250 | 250 | 625 | 4625 | 0.29 | 707.19 | G300E | 1902320.31 | 14.93 | G300E | 481289.06 | 3.78
599 | Story4 | B49 | 50 MPa RC Beam (25 cm x 25 cm) | Beam | 50MPa | Concrete Rectangular | 250 | 250 | 625 | 4625 | 0.29 | 707.19 | G300E | 2013320.31 | 15.8 | G300E | 406108.96 | 3.19
600 | Story4 | B5 | 50 MPa RC Beam (25 cm x 25 cm) | Beam | 50MPa | Concrete Rectangular | 250 | 250 | 625 | 4625 | 0.29 | 707.19 | G300E | 2011875 | 15.79 | G300E | 21077.71 | 0.17
601 | Story4 | B50 | 50 MPa RC Beam (25 cm x 25 cm) | Beam | 50MPa | Concrete Rectangular | 250 | 250 | 625 | 4625 | 0.29 | 707.19 | G300E | 1708070.31 | 13.4 | G300E | 770062.5 | 6.04
602 | Story4 | B51 | 50 MPa RC Beam (25 cm x 25 cm) | Beam | 50MPa | Concrete Rectangular | 250 | 250 | 625 | 4625 | 0.29 | 707.19 | G300E | 2010429.69 | 15.77 | G300E | 406108.96 | 3.19
603 | Story4 | B52 | 50 MPa RC Beam (25 cm x 25 cm) | Beam | 50MPa | Concrete Rectangular | 250 | 250 | 625 | 4625 | 0.29 | 707.19 | G300E | 1902609.38 | 14.93 | G300E | 96257.81 | 0.76
604 | Story4 | B53 | 50 MPa RC Beam (25 cm x 25 cm) | Beam | 50MPa | Concrete Rectangular | 250 | 250 | 625 | 4625 | 0.29 | 707.19 | G300E | 1981234.38 | 15.55 | G300E | 309851.15 | 2.43
605 | Story4 | B54 | 50 MPa RC Beam (25 cm x 25 cm) | Beam | 50MPa | Concrete Rectangular | 250 | 250 | 625 | 4625 | 0.29 | 707.19 | G300E | 1987882.81 | 15.6 | G300E | 21077.71 | 0.17
606 | Story4 | B55 | 50 MPa RC Beam (25 cm x 25 cm) | Beam | 50MPa | Concrete Rectangular | 250 | 250 | 625 | 4625 | 0.29 | 707.19 | G300E | 1542148.44 | 12.1 | G300E | 770062.5 | 6.04
607 | Story4 | B56 | 50 MPa RC Beam (25 cm x 25 cm) | Beam | 50MPa | Concrete Rectangular | 250 | 250 | 625 | 4625 | 0.29 | 707.19 | G300E | 2008695.31 | 15.76 | G300E | 770062.5 | 6.04
608 | Story4 | B57 | 50 MPa RC Beam (25 cm x 25 cm) | Beam | 50MPa | Concrete Rectangular | 250 | 250 | 625 | 4625 | 0.29 | 707.19 | G300E | 1948859.38 | 15.29 | G300E | 770062.5 | 6.04
609 | Story4 | B58 | 50 MPa RC Beam (25 cm x 25 cm) | Beam | 50MPa | Concrete Rectangular | 250 | 250 | 625 | 4625 | 0.29 | 707.19 | G300E | 1944234.38 | 15.26 | G300E | 770062.5 | 6.04
610 | Story4 | B59 | 50 MPa RC Beam (25 cm x 25 cm) | Beam | 50MPa | Concrete Rectangular | 250 | 250 | 625 | 4625 | 0.29 | 707.19 | G300E | 1948570.31 | 15.29 | G300E | 770062.5 | 6.04
611 | Story4 | B6 | 50 MPa RC Beam (25 cm x 25 cm) | Beam | 50MPa | Concrete Rectangular | 250 | 250 | 625 | 4625 | 0.29 | 707.19 | G300E | 1476242.19 | 11.58 | G300E | 770062.5 | 6.04
612 | Story4 | B60 | 50 MPa RC Beam (25 cm x 25 cm) | Beam | 50MPa | Concrete Rectangular | 250 | 250 | 625 | 4625 | 0.29 | 707.19 | G300E | 2008695.31 | 15.76 | G300E | 770062.5 | 6.04
613 | Story4 | B7 | 50 MPa RC Beam (25 cm x 25 cm) | Beam | 50MPa | Concrete Rectangular | 250 | 250 | 625 | 4625 | 0.29 | 707.19 | G300E | 2009851.56 | 15.77 | G300E | 21077.71 | 0.17
614 | Story4 | B8 | 50 MPa RC Beam (25 cm x 25 cm) | Beam | 50MPa | Concrete Rectangular | 250 | 250 | 625 | 4625 | 0.29 | 707.19 | G300E | 1480867.19 | 11.62 | G300E | 770062.5 | 6.04
615 | Story4 | B9 | 50 MPa RC Beam (25 cm x 25 cm) | Beam | 50MPa | Concrete Rectangular | 250 | 250 | 625 | 4625 | 0.29 | 707.19 | G300E | 1980945.31 | 15.54 | G300E | 21077.71 | 0.17
616 | Story5 | B1 | 50 MPa RC Beam (25 cm x 25 cm) | Beam | 50MPa | Concrete Rectangular | 250 | 250 | 625 | 4637.5 | 0.29 | 709.1 | G300E | 2010935.94 | 15.78 | G300E | 772143.75 | 6.06
617 | Story5 | B10 | 50 MPa RC Beam (25 cm x 25 cm) | Beam | 50MPa | Concrete Rectangular | 250 | 250 | 625 | 4637.5 | 0.29 | 709.1 | G300E | 1568344.53 | 12.31 | G300E | 772143.75 | 6.06
618 | Story5 | B11 | 50 MPa RC Beam (25 cm x 25 cm) | Beam | 50MPa | Concrete Rectangular | 250 | 250 | 625 | 4637.5 | 0.29 | 709.1 | G300E | 1568634.38 | 12.31 | G300E | 772143.75 | 6.06
619 | Story5 | B12 | 50 MPa RC Beam (25 cm x 25 cm) | Beam | 50MPa | Concrete Rectangular | 250 | 250 | 625 | 4637.5 | 0.29 | 709.1 | G300E | 1976444.53 | 15.51 | G300E | 772143.75 | 6.06
620 | Story5 | B13 | 50 MPa RC Beam (25 cm x 25 cm) | Beam | 50MPa | Concrete Rectangular | 250 | 250 | 625 | 4637.5 | 0.29 | 709.1 | G300E | 1974125.78 | 15.49 | G300E | 407206.56 | 3.2
621 | Story5 | B14 | 50 MPa RC Beam (25 cm x 25 cm) | Beam | 50MPa | Concrete Rectangular | 250 | 250 | 625 | 4637.5 | 0.29 | 709.1 | G300E | 2074701.56 | 16.28 | G300E | 193035.94 | 1.51
622 | Story5 | B15 | 50 MPa RC Beam (25 cm x 25 cm) | Beam | 50MPa | Concrete Rectangular | 250 | 250 | 625 | 4637.5 | 0.29 | 709.1 | G300E | 1803987.5 | 14.15 | G300E | 482589.84 | 3.79
623 | Story5 | B16 | 50 MPa RC Beam (25 cm x 25 cm) | Beam | 50MPa | Concrete Rectangular | 250 | 250 | 625 | 4800 | 0.3 | 733.94 | G300E | 2376300 | 18.65 | G300E | 399600 | 3.14
624 | Story5 | B17 | 50 MPa RC Beam (25 cm x 25 cm) | Beam | 50MPa | Concrete Rectangular | 250 | 250 | 625 | 4637.5 | 0.29 | 709.1 | G300E | 1694716.41 | 13.3 | G300E | 772143.75 | 6.06
625 | Story5 | B18 | 50 MPa RC Beam (25 cm x 25 cm) | Beam | 50MPa | Concrete Rectangular | 250 | 250 | 625 | 4800 | 0.3 | 733.94 | G300E | 2413500 | 18.94 | G300E | 399600 | 3.14
626 | Story5 | B19 | 50 MPa RC Beam (25 cm x 25 cm) | Beam | 50MPa | Concrete Rectangular | 250 | 250 | 625 | 4637.5 | 0.29 | 709.1 | G300E | 1838189.06 | 14.42 | G300E | 193035.94 | 1.51
627 | Story5 | B2 | 50 MPa RC Beam (25 cm x 25 cm) | Beam | 50MPa | Concrete Rectangular | 250 | 250 | 625 | 4637.5 | 0.29 | 709.1 | G300E | 1610371.88 | 12.64 | G300E | 772143.75 | 6.06
628 | Story5 | B20 | 50 MPa RC Beam (25 cm x 25 cm) | Beam | 50MPa | Concrete Rectangular | 250 | 250 | 625 | 4637.5 | 0.29 | 709.1 | G300E | 1837609.38 | 14.42 | G300E | 193035.94 | 1.51
629 | Story5 | B21 | 50 MPa RC Beam (25 cm x 25 cm) | Beam | 50MPa | Concrete Rectangular | 250 | 250 | 625 | 4637.5 | 0.29 | 709.1 | G300E | 2003400 | 15.72 | G300E | 21134.68 | 0.17
630 | Story5 | B22 | 50 MPa RC Beam (25 cm x 25 cm) | Beam | 50MPa | Concrete Rectangular | 250 | 250 | 625 | 4637.5 | 0.29 | 709.1 | G300E | 1507767.19 | 11.83 | G300E | 772143.75 | 6.06
631 | Story5 | B23 | 50 MPa RC Beam (25 cm x 25 cm) | Beam | 50MPa | Concrete Rectangular | 250 | 250 | 625 | 4637.5 | 0.29 | 709.1 | G300E | 1970647.66 | 15.46 | G300E | 772143.75 | 6.06
632 | Story5 | B24 | 50 MPa RC Beam (25 cm x 25 cm) | Beam | 50MPa | Concrete Rectangular | 250 | 250 | 625 | 4637.5 | 0.29 | 709.1 | G300E | 2046296.88 | 16.06 | G300E | 407206.56 | 3.2
633 | Story5 | B25 | 50 MPa RC Beam (25 cm x 25 cm) | Beam | 50MPa | Concrete Rectangular | 250 | 250 | 625 | 4637.5 | 0.29 | 709.1 | G300E | 1697904.69 | 13.32 | G300E | 772143.75 | 6.06
634 | Story5 | B26 | 50 MPa RC Beam (25 cm x 25 cm) | Beam | 50MPa | Concrete Rectangular | 250 | 250 | 625 | 4800 | 0.3 | 733.94 | G300E | 2378100 | 18.66 | G300E | 399600 | 3.14
635 | Story5 | B3 | 50 MPa RC Beam (25 cm x 25 cm) | Beam | 50MPa | Concrete Rectangular | 250 | 250 | 625 | 4637.5 | 0.29 | 709.1 | G300E | 2041949.22 | 16.02 | G300E | 21134.68 | 0.17
636 | Story5 | B30 | 50 MPa RC Beam (25 cm x 25 cm) | Beam | 50MPa | Concrete Rectangular | 250 | 250 | 625 | 4637.5 | 0.29 | 709.1 | G300E | 2331792.97 | 18.3 | G300E | 386071.88 | 3.03
637 | Story5 | B31 | 50 MPa RC Beam (25 cm x 25 cm) | Beam | 50MPa | Concrete Rectangular | 250 | 250 | 625 | 4637.5 | 0.29 | 709.1 | G300E | 1694426.56 | 13.3 | G300E | 772143.75 | 6.06
638 | Story5 | B32 | 50 MPa RC Beam (25 cm x 25 cm) | Beam | 50MPa | Concrete Rectangular | 250 | 250 | 625 | 4637.5 | 0.29 | 709.1 | G300E | 2046876.56 | 16.06 | G300E | 21134.68 | 0.17
639 | Story5 | B33 | 50 MPa RC Beam (25 cm x 25 cm) | Beam | 50MPa | Concrete Rectangular | 250 | 250 | 625 | 4637.5 | 0.29 | 709.1 | G300E | 1500810.94 | 11.78 | G300E | 772143.75 | 6.06
640 | Story5 | B34 | 50 MPa RC Beam (25 cm x 25 cm) | Beam | 50MPa | Concrete Rectangular | 250 | 250 | 625 | 4637.5 | 0.29 | 709.1 | G300E | 1977603.91 | 15.52 | G300E | 772143.75 | 6.06
641 | Story5 | B35 | 50 MPa RC Beam (25 cm x 25 cm) | Beam | 50MPa | Concrete Rectangular | 250 | 250 | 625 | 4637.5 | 0.29 | 709.1 | G300E | 2049485.16 | 16.08 | G300E | 407206.56 | 3.2
642 | Story5 | B36 | 50 MPa RC Beam (25 cm x 25 cm) | Beam | 50MPa | Concrete Rectangular | 250 | 250 | 625 | 4637.5 | 0.29 | 709.1 | G300E | 2048615.62 | 16.07 | G300E | 675625.78 | 5.3
643 | Story5 | B37 | 50 MPa RC Beam (25 cm x 25 cm) | Beam | 50MPa | Concrete Rectangular | 250 | 250 | 625 | 4800 | 0.3 | 733.94 | G300E | 2421900 | 19 | G300E | 399600 | 3.14
644 | Story5 | B38 | 50 MPa RC Beam (25 cm x 25 cm) | Beam | 50MPa | Concrete Rectangular | 250 | 250 | 625 | 4637.5 | 0.29 | 709.1 | G300E | 2339908.59 | 18.36 | G300E | 386071.88 | 3.03
645 | Story5 | B4 | 50 MPa RC Beam (25 cm x 25 cm) | Beam | 50MPa | Concrete Rectangular | 250 | 250 | 625 | 4637.5 | 0.29 | 709.1 | G300E | 1507187.5 | 11.83 | G300E | 772143.75 | 6.06
646 | Story5 | B40 | 50 MPa RC Beam (25 cm x 25 cm) | Beam | 50MPa | Concrete Rectangular | 250 | 250 | 625 | 4637.5 | 0.29 | 709.1 | G300E | 2332082.81 | 18.3 | G300E | 386071.88 | 3.03
647 | Story5 | B41 | 50 MPa RC Beam (25 cm x 25 cm) | Beam | 50MPa | Concrete Rectangular | 250 | 250 | 625 | 4637.5 | 0.29 | 709.1 | G300E | 2340198.44 | 18.36 | G300E | 386071.88 | 3.03
648 | Story5 | B42 | 50 MPa RC Beam (25 cm x 25 cm) | Beam | 50MPa | Concrete Rectangular | 250 | 250 | 625 | 4637.5 | 0.29 | 709.1 | G300E | 1837609.38 | 14.42 | G300E | 675625.78 | 5.3
649 | Story5 | B43 | 50 MPa RC Beam (25 cm x 25 cm) | Beam | 50MPa | Concrete Rectangular | 250 | 250 | 625 | 4637.5 | 0.29 | 709.1 | G300E | 2049775 | 16.08 | G300E | 21134.68 | 0.17
650 | Story5 | B44 | 50 MPa RC Beam (25 cm x 25 cm) | Beam | 50MPa | Concrete Rectangular | 250 | 250 | 625 | 4637.5 | 0.29 | 709.1 | G300E | 1507477.34 | 11.83 | G300E | 772143.75 | 6.06
651 | Story5 | B45 | 50 MPa RC Beam (25 cm x 25 cm) | Beam | 50MPa | Concrete Rectangular | 250 | 250 | 625 | 4637.5 | 0.29 | 709.1 | G300E | 2039340.62 | 16 | G300E | 772143.75 | 6.06
652 | Story5 | B46 | 50 MPa RC Beam (25 cm x 25 cm) | Beam | 50MPa | Concrete Rectangular | 250 | 250 | 625 | 4637.5 | 0.29 | 709.1 | G300E | 2079918.75 | 16.32 | G300E | 503724.53 | 3.95
653 | Story5 | B47 | 50 MPa RC Beam (25 cm x 25 cm) | Beam | 50MPa | Concrete Rectangular | 250 | 250 | 625 | 4637.5 | 0.29 | 709.1 | G300E | 2079628.91 | 16.32 | G300E | 503724.53 | 3.95
654 | Story5 | B48 | 50 MPa RC Beam (25 cm x 25 cm) | Beam | 50MPa | Concrete Rectangular | 250 | 250 | 625 | 4637.5 | 0.29 | 709.1 | G300E | 2048615.62 | 16.07 | G300E | 675625.78 | 5.3
655 | Story5 | B49 | 50 MPa RC Beam (25 cm x 25 cm) | Beam | 50MPa | Concrete Rectangular | 250 | 250 | 625 | 4637.5 | 0.29 | 709.1 | G300E | 2049775 | 16.08 | G300E | 407206.56 | 3.2
656 | Story5 | B5 | 50 MPa RC Beam (25 cm x 25 cm) | Beam | 50MPa | Concrete Rectangular | 250 | 250 | 625 | 4637.5 | 0.29 | 709.1 | G300E | 2048905.47 | 16.08 | G300E | 21134.68 | 0.17
657 | Story5 | B50 | 50 MPa RC Beam (25 cm x 25 cm) | Beam | 50MPa | Concrete Rectangular | 250 | 250 | 625 | 4637.5 | 0.29 | 709.1 | G300E | 1699643.75 | 13.34 | G300E | 772143.75 | 6.06
658 | Story5 | B51 | 50 MPa RC Beam (25 cm x 25 cm) | Beam | 50MPa | Concrete Rectangular | 250 | 250 | 625 | 4637.5 | 0.29 | 709.1 | G300E | 2046876.56 | 16.06 | G300E | 407206.56 | 3.2
659 | Story5 | B52 | 50 MPa RC Beam (25 cm x 25 cm) | Beam | 50MPa | Concrete Rectangular | 250 | 250 | 625 | 4637.5 | 0.29 | 709.1 | G300E | 2048325.78 | 16.07 | G300E | 193035.94 | 1.51
660 | Story5 | B53 | 50 MPa RC Beam (25 cm x 25 cm) | Beam | 50MPa | Concrete Rectangular | 250 | 250 | 625 | 4637.5 | 0.29 | 709.1 | G300E | 2003400 | 15.72 | G300E | 600242.49 | 4.71
661 | Story5 | B54 | 50 MPa RC Beam (25 cm x 25 cm) | Beam | 50MPa | Concrete Rectangular | 250 | 250 | 625 | 4637.5 | 0.29 | 709.1 | G300E | 2079628.91 | 16.32 | G300E | 21134.68 | 0.17
662 | Story5 | B55 | 50 MPa RC Beam (25 cm x 25 cm) | Beam | 50MPa | Concrete Rectangular | 250 | 250 | 625 | 4637.5 | 0.29 | 709.1 | G300E | 1568344.53 | 12.31 | G300E | 772143.75 | 6.06
663 | Story5 | B56 | 50 MPa RC Beam (25 cm x 25 cm) | Beam | 50MPa | Concrete Rectangular | 250 | 250 | 625 | 4637.5 | 0.29 | 709.1 | G300E | 2039630.47 | 16 | G300E | 772143.75 | 6.06
664 | Story5 | B57 | 50 MPa RC Beam (25 cm x 25 cm) | Beam | 50MPa | Concrete Rectangular | 250 | 250 | 625 | 4637.5 | 0.29 | 709.1 | G300E | 1977603.91 | 15.52 | G300E | 772143.75 | 6.06
665 | Story5 | B58 | 50 MPa RC Beam (25 cm x 25 cm) | Beam | 50MPa | Concrete Rectangular | 250 | 250 | 625 | 4637.5 | 0.29 | 709.1 | G300E | 1970647.66 | 15.46 | G300E | 772143.75 | 6.06
666 | Story5 | B59 | 50 MPa RC Beam (25 cm x 25 cm) | Beam | 50MPa | Concrete Rectangular | 250 | 250 | 625 | 4637.5 | 0.29 | 709.1 | G300E | 1977603.91 | 15.52 | G300E | 772143.75 | 6.06
667 | Story5 | B6 | 50 MPa RC Beam (25 cm x 25 cm) | Beam | 50MPa | Concrete Rectangular | 250 | 250 | 625 | 4637.5 | 0.29 | 709.1 | G300E | 1500521.09 | 11.77 | G300E | 772143.75 | 6.06
668 | Story5 | B60 | 50 MPa RC Beam (25 cm x 25 cm) | Beam | 50MPa | Concrete Rectangular | 250 | 250 | 625 | 4637.5 | 0.29 | 709.1 | G300E | 2039340.62 | 16 | G300E | 772143.75 | 6.06
669 | Story5 | B7 | 50 MPa RC Beam (25 cm x 25 cm) | Beam | 50MPa | Concrete Rectangular | 250 | 250 | 625 | 4637.5 | 0.29 | 709.1 | G300E | 2046586.72 | 16.06 | G300E | 21134.68 | 0.17
670 | Story5 | B8 | 50 MPa RC Beam (25 cm x 25 cm) | Beam | 50MPa | Concrete Rectangular | 250 | 250 | 625 | 4637.5 | 0.29 | 709.1 | G300E | 1507477.34 | 11.83 | G300E | 772143.75 | 6.06
671 | Story5 | B9 | 50 MPa RC Beam (25 cm x 25 cm) | Beam | 50MPa | Concrete Rectangular | 250 | 250 | 625 | 4637.5 | 0.29 | 709.1 | G300E | 2003689.84 | 15.72 | G300E | 21134.68 | 0.17
672 | Story6 | B1 | 50 MPa RC Beam (25 cm x 25 cm) | Beam | 50MPa | Concrete Rectangular | 250 | 250 | 625 | 4637.5 | 0.29 | 709.1 | G300E | 2016732.81 | 15.82 | G300E | 772143.75 | 6.06
673 | Story6 | B10 | 50 MPa RC Beam (25 cm x 25 cm) | Beam | 50MPa | Concrete Rectangular | 250 | 250 | 625 | 4637.5 | 0.29 | 709.1 | G300E | 1580228.12 | 12.4 | G300E | 772143.75 | 6.06
674 | Story6 | B11 | 50 MPa RC Beam (25 cm x 25 cm) | Beam | 50MPa | Concrete Rectangular | 250 | 250 | 625 | 4637.5 | 0.29 | 709.1 | G300E | 1579938.28 | 12.4 | G300E | 772143.75 | 6.06
675 | Story6 | B12 | 50 MPa RC Beam (25 cm x 25 cm) | Beam | 50MPa | Concrete Rectangular | 250 | 250 | 625 | 4637.5 | 0.29 | 709.1 | G300E | 1982531.25 | 15.56 | G300E | 772143.75 | 6.06
676 | Story6 | B13 | 50 MPa RC Beam (25 cm x 25 cm) | Beam | 50MPa | Concrete Rectangular | 250 | 250 | 625 | 4637.5 | 0.29 | 709.1 | G300E | 1975285.16 | 15.5 | G300E | 407206.56 | 3.2
677 | Story6 | B14 | 50 MPa RC Beam (25 cm x 25 cm) | Beam | 50MPa | Concrete Rectangular | 250 | 250 | 625 | 4637.5 | 0.29 | 709.1 | G300E | 2062817.97 | 16.19 | G300E | 289553.91 | 2.27
678 | Story6 | B15 | 50 MPa RC Beam (25 cm x 25 cm) | Beam | 50MPa | Concrete Rectangular | 250 | 250 | 625 | 4637.5 | 0.29 | 709.1 | G300E | 1791814.06 | 14.06 | G300E | 675625.78 | 5.3
679 | Story6 | B16 | 50 MPa RC Beam (25 cm x 25 cm) | Beam | 50MPa | Concrete Rectangular | 250 | 250 | 625 | 4800 | 0.3 | 733.94 | G300E | 2417400 | 18.97 | G300E | 399600 | 3.14
680 | Story6 | B17 | 50 MPa RC Beam (25 cm x 25 cm) | Beam | 50MPa | Concrete Rectangular | 250 | 250 | 625 | 4637.5 | 0.29 | 709.1 | G300E | 1666891.41 | 13.08 | G300E | 772143.75 | 6.06
681 | Story6 | B18 | 50 MPa RC Beam (25 cm x 25 cm) | Beam | 50MPa | Concrete Rectangular | 250 | 250 | 625 | 4800 | 0.3 | 733.94 | G300E | 2457000 | 19.28 | G300E | 421475.25 | 3.31
682 | Story6 | B19 | 50 MPa RC Beam (25 cm x 25 cm) | Beam | 50MPa | Concrete Rectangular | 250 | 250 | 625 | 4637.5 | 0.29 | 709.1 | G300E | 1825725.78 | 14.33 | G300E | 482589.84 | 3.79
683 | Story6 | B2 | 50 MPa RC Beam (25 cm x 25 cm) | Beam | 50MPa | Concrete Rectangular | 250 | 250 | 625 | 4637.5 | 0.29 | 709.1 | G300E | 1621096.09 | 12.72 | G300E | 772143.75 | 6.06
684 | Story6 | B20 | 50 MPa RC Beam (25 cm x 25 cm) | Beam | 50MPa | Concrete Rectangular | 250 | 250 | 625 | 4637.5 | 0.29 | 709.1 | G300E | 1825435.94 | 14.32 | G300E | 482589.84 | 3.79
685 | Story6 | B21 | 50 MPa RC Beam (25 cm x 25 cm) | Beam | 50MPa | Concrete Rectangular | 250 | 250 | 625 | 4637.5 | 0.29 | 709.1 | G300E | 2003689.84 | 15.72 | G300E | 117652.65 | 0.92
686 | Story6 | B22 | 50 MPa RC Beam (25 cm x 25 cm) | Beam | 50MPa | Concrete Rectangular | 250 | 250 | 625 | 4637.5 | 0.29 | 709.1 | G300E | 1652399.22 | 12.97 | G300E | 772143.75 | 6.06
687 | Story6 | B23 | 50 MPa RC Beam (25 cm x 25 cm) | Beam | 50MPa | Concrete Rectangular | 250 | 250 | 625 | 4637.5 | 0.29 | 709.1 | G300E | 1975864.84 | 15.5 | G300E | 772143.75 | 6.06
688 | Story6 | B24 | 50 MPa RC Beam (25 cm x 25 cm) | Beam | 50MPa | Concrete Rectangular | 250 | 250 | 625 | 4637.5 | 0.29 | 709.1 | G300E | 2054702.34 | 16.12 | G300E | 600242.49 | 4.71
689 | Story6 | B25 | 50 MPa RC Beam (25 cm x 25 cm) | Beam | 50MPa | Concrete Rectangular | 250 | 250 | 625 | 4637.5 | 0.29 | 709.1 | G300E | 1671818.75 | 13.12 | G300E | 772143.75 | 6.06
690 | Story6 | B26 | 50 MPa RC Beam (25 cm x 25 cm) | Beam | 50MPa | Concrete Rectangular | 250 | 250 | 625 | 4800 | 0.3 | 733.94 | G300E | 2421600 | 19 | G300E | 399600 | 3.14
691 | Story6 | B3 | 50 MPa RC Beam (25 cm x 25 cm) | Beam | 50MPa | Concrete Rectangular | 250 | 250 | 625 | 4637.5 | 0.29 | 709.1 | G300E | 2042239.06 | 16.02 | G300E | 117652.65 | 0.92
692 | Story6 | B30 | 50 MPa RC Beam (25 cm x 25 cm) | Beam | 50MPa | Concrete Rectangular | 250 | 250 | 625 | 4637.5 | 0.29 | 709.1 | G300E | 2373530.47 | 18.62 | G300E | 407206.56 | 3.2
693 | Story6 | B31 | 50 MPa RC Beam (25 cm x 25 cm) | Beam | 50MPa | Concrete Rectangular | 250 | 250 | 625 | 4637.5 | 0.29 | 709.1 | G300E | 1666311.72 | 13.07 | G300E | 772143.75 | 6.06
694 | Story6 | B32 | 50 MPa RC Beam (25 cm x 25 cm) | Beam | 50MPa | Concrete Rectangular | 250 | 250 | 625 | 4637.5 | 0.29 | 709.1 | G300E | 2055571.88 | 16.13 | G300E | 21134.68 | 0.17
695 | Story6 | B33 | 50 MPa RC Beam (25 cm x 25 cm) | Beam | 50MPa | Concrete Rectangular | 250 | 250 | 625 | 4637.5 | 0.29 | 709.1 | G300E | 1779350.78 | 13.96 | G300E | 772143.75 | 6.06
696 | Story6 | B34 | 50 MPa RC Beam (25 cm x 25 cm) | Beam | 50MPa | Concrete Rectangular | 250 | 250 | 625 | 4637.5 | 0.29 | 709.1 | G300E | 1983980.47 | 15.57 | G300E | 772143.75 | 6.06
697 | Story6 | B35 | 50 MPa RC Beam (25 cm x 25 cm) | Beam | 50MPa | Concrete Rectangular | 250 | 250 | 625 | 4637.5 | 0.29 | 709.1 | G300E | 2125134.38 | 16.67 | G300E | 407206.56 | 3.2
698 | Story6 | B36 | 50 MPa RC Beam (25 cm x 25 cm) | Beam | 50MPa | Concrete Rectangular | 250 | 250 | 625 | 4637.5 | 0.29 | 709.1 | G300E | 2036732.03 | 15.98 | G300E | 675625.78 | 5.3
699 | Story6 | B37 | 50 MPa RC Beam (25 cm x 25 cm) | Beam | 50MPa | Concrete Rectangular | 250 | 250 | 625 | 4800 | 0.3 | 733.94 | G300E | 2462700 | 19.32 | G300E | 421475.25 | 3.31
700 | Story6 | B38 | 50 MPa RC Beam (25 cm x 25 cm) | Beam | 50MPa | Concrete Rectangular | 250 | 250 | 625 | 4637.5 | 0.29 | 709.1 | G300E | 2379617.19 | 18.67 | G300E | 407206.56 | 3.2
701 | Story6 | B4 | 50 MPa RC Beam (25 cm x 25 cm) | Beam | 50MPa | Concrete Rectangular | 250 | 250 | 625 | 4637.5 | 0.29 | 709.1 | G300E | 1651819.53 | 12.96 | G300E | 772143.75 | 6.06
702 | Story6 | B40 | 50 MPa RC Beam (25 cm x 25 cm) | Beam | 50MPa | Concrete Rectangular | 250 | 250 | 625 | 4637.5 | 0.29 | 709.1 | G300E | 2374110.16 | 18.63 | G300E | 407206.56 | 3.2
703 | Story6 | B41 | 50 MPa RC Beam (25 cm x 25 cm) | Beam | 50MPa | Concrete Rectangular | 250 | 250 | 625 | 4637.5 | 0.29 | 709.1 | G300E | 2379617.19 | 18.67 | G300E | 407206.56 | 3.2
704 | Story6 | B42 | 50 MPa RC Beam (25 cm x 25 cm) | Beam | 50MPa | Concrete Rectangular | 250 | 250 | 625 | 4637.5 | 0.29 | 709.1 | G300E | 1825146.09 | 14.32 | G300E | 675625.78 | 5.3
705 | Story6 | B43 | 50 MPa RC Beam (25 cm x 25 cm) | Beam | 50MPa | Concrete Rectangular | 250 | 250 | 625 | 4637.5 | 0.29 | 709.1 | G300E | 2125424.22 | 16.68 | G300E | 21134.68 | 0.17
706 | Story6 | B44 | 50 MPa RC Beam (25 cm x 25 cm) | Beam | 50MPa | Concrete Rectangular | 250 | 250 | 625 | 4637.5 | 0.29 | 709.1 | G300E | 1652399.22 | 12.97 | G300E | 772143.75 | 6.06
707 | Story6 | B45 | 50 MPa RC Beam (25 cm x 25 cm) | Beam | 50MPa | Concrete Rectangular | 250 | 250 | 625 | 4637.5 | 0.29 | 709.1 | G300E | 2045717.19 | 16.05 | G300E | 772143.75 | 6.06
708 | Story6 | B46 | 50 MPa RC Beam (25 cm x 25 cm) | Beam | 50MPa | Concrete Rectangular | 250 | 250 | 625 | 4637.5 | 0.29 | 709.1 | G300E | 2079339.06 | 16.32 | G300E | 503724.53 | 3.95
709 | Story6 | B47 | 50 MPa RC Beam (25 cm x 25 cm) | Beam | 50MPa | Concrete Rectangular | 250 | 250 | 625 | 4637.5 | 0.29 | 709.1 | G300E | 2079628.91 | 16.32 | G300E | 503724.53 | 3.95
710 | Story6 | B48 | 50 MPa RC Beam (25 cm x 25 cm) | Beam | 50MPa | Concrete Rectangular | 250 | 250 | 625 | 4637.5 | 0.29 | 709.1 | G300E | 2036442.19 | 15.98 | G300E | 675625.78 | 5.3
711 | Story6 | B49 | 50 MPa RC Beam (25 cm x 25 cm) | Beam | 50MPa | Concrete Rectangular | 250 | 250 | 625 | 4637.5 | 0.29 | 709.1 | G300E | 2125424.22 | 16.68 | G300E | 407206.56 | 3.2
712 | Story6 | B5 | 50 MPa RC Beam (25 cm x 25 cm) | Beam | 50MPa | Concrete Rectangular | 250 | 250 | 625 | 4637.5 | 0.29 | 709.1 | G300E | 2123975 | 16.67 | G300E | 21134.68 | 0.17
713 | Story6 | B50 | 50 MPa RC Beam (25 cm x 25 cm) | Beam | 50MPa | Concrete Rectangular | 250 | 250 | 625 | 4637.5 | 0.29 | 709.1 | G300E | 1671528.91 | 13.12 | G300E | 772143.75 | 6.06
714 | Story6 | B51 | 50 MPa RC Beam (25 cm x 25 cm) | Beam | 50MPa | Concrete Rectangular | 250 | 250 | 625 | 4637.5 | 0.29 | 709.1 | G300E | 2055571.88 | 16.13 | G300E | 407206.56 | 3.2
715 | Story6 | B52 | 50 MPa RC Beam (25 cm x 25 cm) | Beam | 50MPa | Concrete Rectangular | 250 | 250 | 625 | 4637.5 | 0.29 | 709.1 | G300E | 2036152.34 | 15.98 | G300E | 482589.84 | 3.79
716 | Story6 | B53 | 50 MPa RC Beam (25 cm x 25 cm) | Beam | 50MPa | Concrete Rectangular | 250 | 250 | 625 | 4637.5 | 0.29 | 709.1 | G300E | 2003689.84 | 15.72 | G300E | 600242.49 | 4.71
717 | Story6 | B54 | 50 MPa RC Beam (25 cm x 25 cm) | Beam | 50MPa | Concrete Rectangular | 250 | 250 | 625 | 4637.5 | 0.29 | 709.1 | G300E | 2079628.91 | 16.32 | G300E | 117652.65 | 0.92
718 | Story6 | B55 | 50 MPa RC Beam (25 cm x 25 cm) | Beam | 50MPa | Concrete Rectangular | 250 | 250 | 625 | 4637.5 | 0.29 | 709.1 | G300E | 1580228.12 | 12.4 | G300E | 772143.75 | 6.06
719 | Story6 | B56 | 50 MPa RC Beam (25 cm x 25 cm) | Beam | 50MPa | Concrete Rectangular | 250 | 250 | 625 | 4637.5 | 0.29 | 709.1 | G300E | 2045427.34 | 16.05 | G300E | 772143.75 | 6.06
720 | Story6 | B57 | 50 MPa RC Beam (25 cm x 25 cm) | Beam | 50MPa | Concrete Rectangular | 250 | 250 | 625 | 4637.5 | 0.29 | 709.1 | G300E | 1983980.47 | 15.57 | G300E | 772143.75 | 6.06
721 | Story6 | B58 | 50 MPa RC Beam (25 cm x 25 cm) | Beam | 50MPa | Concrete Rectangular | 250 | 250 | 625 | 4637.5 | 0.29 | 709.1 | G300E | 1975864.84 | 15.5 | G300E | 772143.75 | 6.06
722 | Story6 | B59 | 50 MPa RC Beam (25 cm x 25 cm) | Beam | 50MPa | Concrete Rectangular | 250 | 250 | 625 | 4637.5 | 0.29 | 709.1 | G300E | 1983980.47 | 15.57 | G300E | 772143.75 | 6.06
723 | Story6 | B6 | 50 MPa RC Beam (25 cm x 25 cm) | Beam | 50MPa | Concrete Rectangular | 250 | 250 | 625 | 4637.5 | 0.29 | 709.1 | G300E | 1779350.78 | 13.96 | G300E | 772143.75 | 6.06
724 | Story6 | B60 | 50 MPa RC Beam (25 cm x 25 cm) | Beam | 50MPa | Concrete Rectangular | 250 | 250 | 625 | 4637.5 | 0.29 | 709.1 | G300E | 2045717.19 | 16.05 | G300E | 772143.75 | 6.06
725 | Story6 | B7 | 50 MPa RC Beam (25 cm x 25 cm) | Beam | 50MPa | Concrete Rectangular | 250 | 250 | 625 | 4637.5 | 0.29 | 709.1 | G300E | 2055282.03 | 16.13 | G300E | 21134.68 | 0.17
726 | Story6 | B8 | 50 MPa RC Beam (25 cm x 25 cm) | Beam | 50MPa | Concrete Rectangular | 250 | 250 | 625 | 4637.5 | 0.29 | 709.1 | G300E | 1652399.22 | 12.97 | G300E | 772143.75 | 6.06
727 | Story6 | B9 | 50 MPa RC Beam (25 cm x 25 cm) | Beam | 50MPa | Concrete Rectangular | 250 | 250 | 625 | 4637.5 | 0.29 | 709.1 | G300E | 2003689.84 | 15.72 | G300E | 117652.65 | 0.92
728 | Story7 | B1 | 50 MPa RC Beam (25 cm x 25 cm) | Beam | 50MPa | Concrete Rectangular | 250 | 250 | 625 | 4650 | 0.29 | 711.01 | G300E | 1964625 | 15.42 | G300E | 774225 | 6.07
729 | Story7 | B10 | 50 MPa RC Beam (25 cm x 25 cm) | Beam | 50MPa | Concrete Rectangular | 250 | 250 | 625 | 4650 | 0.29 | 711.01 | G300E | 1607156.25 | 12.61 | G300E | 774225 | 6.07
730 | Story7 | B11 | 50 MPa RC Beam (25 cm x 25 cm) | Beam | 50MPa | Concrete Rectangular | 250 | 250 | 625 | 4650 | 0.29 | 711.01 | G300E | 1607737.5 | 12.61 | G300E | 774225 | 6.07
731 | Story7 | B12 | 50 MPa RC Beam (25 cm x 25 cm) | Beam | 50MPa | Concrete Rectangular | 250 | 250 | 625 | 4650 | 0.29 | 711.01 | G300E | 1999790.62 | 15.69 | G300E | 774225 | 6.07
732 | Story7 | B13 | 50 MPa RC Beam (25 cm x 25 cm) | Beam | 50MPa | Concrete Rectangular | 250 | 250 | 625 | 4650 | 0.29 | 711.01 | G300E | 1997175 | 15.67 | G300E | 408304.15 | 3.2
733 | Story7 | B14 | 50 MPa RC Beam (25 cm x 25 cm) | Beam | 50MPa | Concrete Rectangular | 250 | 250 | 625 | 4650 | 0.29 | 711.01 | G300E | 2000662.5 | 15.7 | G300E | 193556.25 | 1.52
734 | Story7 | B15 | 50 MPa RC Beam (25 cm x 25 cm) | Beam | 50MPa | Concrete Rectangular | 250 | 250 | 625 | 4650 | 0.29 | 711.01 | G300E | 1798968.75 | 14.12 | G300E | 580668.75 | 4.56
735 | Story7 | B16 | 50 MPa RC Beam (25 cm x 25 cm) | Beam | 50MPa | Concrete Rectangular | 250 | 250 | 625 | 4800 | 0.3 | 733.94 | G300E | 2463300 | 19.33 | G300E | 399600 | 3.14
736 | Story7 | B17 | 50 MPa RC Beam (25 cm x 25 cm) | Beam | 50MPa | Concrete Rectangular | 250 | 250 | 625 | 4650 | 0.29 | 711.01 | G300E | 1658887.5 | 13.02 | G300E | 774225 | 6.07
737 | Story7 | B18 | 50 MPa RC Beam (25 cm x 25 cm) | Beam | 50MPa | Concrete Rectangular | 250 | 250 | 625 | 4800 | 0.3 | 733.94 | G300E | 2505300 | 19.66 | G300E | 543250.5 | 4.26
738 | Story7 | B19 | 50 MPa RC Beam (25 cm x 25 cm) | Beam | 50MPa | Concrete Rectangular | 250 | 250 | 625 | 4650 | 0.29 | 711.01 | G300E | 1833553.12 | 14.39 | G300E | 580668.75 | 4.56
739 | Story7 | B2 | 50 MPa RC Beam (25 cm x 25 cm) | Beam | 50MPa | Concrete Rectangular | 250 | 250 | 625 | 4650 | 0.29 | 711.01 | G300E | 1645228.12 | 12.91 | G300E | 774225 | 6.07
740 | Story7 | B20 | 50 MPa RC Beam (25 cm x 25 cm) | Beam | 50MPa | Concrete Rectangular | 250 | 250 | 625 | 4650 | 0.29 | 711.01 | G300E | 1833553.12 | 14.39 | G300E | 580668.75 | 4.56
741 | Story7 | B21 | 50 MPa RC Beam (25 cm x 25 cm) | Beam | 50MPa | Concrete Rectangular | 250 | 250 | 625 | 4650 | 0.29 | 711.01 | G300E | 2026528.12 | 15.9 | G300E | 117969.77 | 0.93
742 | Story7 | B22 | 50 MPa RC Beam (25 cm x 25 cm) | Beam | 50MPa | Concrete Rectangular | 250 | 250 | 625 | 4650 | 0.29 | 711.01 | G300E | 1743459.38 | 13.68 | G300E | 774225 | 6.07
743 | Story7 | B23 | 50 MPa RC Beam (25 cm x 25 cm) | Beam | 50MPa | Concrete Rectangular | 250 | 250 | 625 | 4650 | 0.29 | 711.01 | G300E | 1990781.25 | 15.62 | G300E | 774225 | 6.07
744 | Story7 | B24 | 50 MPa RC Beam (25 cm x 25 cm) | Beam | 50MPa | Concrete Rectangular | 250 | 250 | 625 | 4650 | 0.29 | 711.01 | G300E | 2085525 | 16.36 | G300E | 505082.27 | 3.96
745 | Story7 | B25 | 50 MPa RC Beam (25 cm x 25 cm) | Beam | 50MPa | Concrete Rectangular | 250 | 250 | 625 | 4650 | 0.29 | 711.01 | G300E | 1661503.12 | 13.04 | G300E | 774225 | 6.07
746 | Story7 | B26 | 50 MPa RC Beam (25 cm x 25 cm) | Beam | 50MPa | Concrete Rectangular | 250 | 250 | 625 | 4800 | 0.3 | 733.94 | G300E | 2469300 | 19.38 | G300E | 499500 | 3.92
747 | Story7 | B3 | 50 MPa RC Beam (25 cm x 25 cm) | Beam | 50MPa | Concrete Rectangular | 250 | 250 | 625 | 4650 | 0.29 | 711.01 | G300E | 2064018.75 | 16.2 | G300E | 117969.77 | 0.93
748 | Story7 | B30 | 50 MPa RC Beam (25 cm x 25 cm) | Beam | 50MPa | Concrete Rectangular | 250 | 250 | 625 | 4650 | 0.29 | 711.01 | G300E | 2426718.75 | 19.04 | G300E | 526273.92 | 4.13
749 | Story7 | B31 | 50 MPa RC Beam (25 cm x 25 cm) | Beam | 50MPa | Concrete Rectangular | 250 | 250 | 625 | 4650 | 0.29 | 711.01 | G300E | 1658306.25 | 13.01 | G300E | 774225 | 6.07
750 | Story7 | B32 | 50 MPa RC Beam (25 cm x 25 cm) | Beam | 50MPa | Concrete Rectangular | 250 | 250 | 625 | 4650 | 0.29 | 711.01 | G300E | 2086106.25 | 16.37 | G300E | 21191.65 | 0.17
751 | Story7 | B33 | 50 MPa RC Beam (25 cm x 25 cm) | Beam | 50MPa | Concrete Rectangular | 250 | 250 | 625 | 4650 | 0.29 | 711.01 | G300E | 1801003.12 | 14.13 | G300E | 774225 | 6.07
752 | Story7 | B34 | 50 MPa RC Beam (25 cm x 25 cm) | Beam | 50MPa | Concrete Rectangular | 250 | 250 | 625 | 4650 | 0.29 | 711.01 | G300E | 2001534.38 | 15.7 | G300E | 774225 | 6.07
753 | Story7 | B35 | 50 MPa RC Beam (25 cm x 25 cm) | Beam | 50MPa | Concrete Rectangular | 250 | 250 | 625 | 4650 | 0.29 | 711.01 | G300E | 2223281.25 | 17.44 | G300E | 408304.15 | 3.2
754 | Story7 | B36 | 50 MPa RC Beam (25 cm x 25 cm) | Beam | 50MPa | Concrete Rectangular | 250 | 250 | 625 | 4650 | 0.29 | 711.01 | G300E | 2043093.75 | 16.03 | G300E | 677446.88 | 5.32
755 | Story7 | B37 | 50 MPa RC Beam (25 cm x 25 cm) | Beam | 50MPa | Concrete Rectangular | 250 | 250 | 625 | 4800 | 0.3 | 733.94 | G300E | 2509800 | 19.69 | G300E | 543250.5 | 4.26
756 | Story7 | B38 | 50 MPa RC Beam (25 cm x 25 cm) | Beam | 50MPa | Concrete Rectangular | 250 | 250 | 625 | 4650 | 0.29 | 711.01 | G300E | 2431078.12 | 19.08 | G300E | 526273.92 | 4.13
757 | Story7 | B4 | 50 MPa RC Beam (25 cm x 25 cm) | Beam | 50MPa | Concrete Rectangular | 250 | 250 | 625 | 4650 | 0.29 | 711.01 | G300E | 1742878.12 | 13.68 | G300E | 774225 | 6.07
758 | Story7 | B40 | 50 MPa RC Beam (25 cm x 25 cm) | Beam | 50MPa | Concrete Rectangular | 250 | 250 | 625 | 4650 | 0.29 | 711.01 | G300E | 2427590.62 | 19.05 | G300E | 526273.92 | 4.13
759 | Story7 | B41 | 50 MPa RC Beam (25 cm x 25 cm) | Beam | 50MPa | Concrete Rectangular | 250 | 250 | 625 | 4650 | 0.29 | 711.01 | G300E | 2431950 | 19.08 | G300E | 526273.92 | 4.13
760 | Story7 | B42 | 50 MPa RC Beam (25 cm x 25 cm) | Beam | 50MPa | Concrete Rectangular | 250 | 250 | 625 | 4650 | 0.29 | 711.01 | G300E | 1833262.5 | 14.38 | G300E | 677446.88 | 5.32
761 | Story7 | B43 | 50 MPa RC Beam (25 cm x 25 cm) | Beam | 50MPa | Concrete Rectangular | 250 | 250 | 625 | 4650 | 0.29 | 711.01 | G300E | 2223571.88 | 17.45 | G300E | 21191.65 | 0.17
762 | Story7 | B44 | 50 MPa RC Beam (25 cm x 25 cm) | Beam | 50MPa | Concrete Rectangular | 250 | 250 | 625 | 4650 | 0.29 | 711.01 | G300E | 1675743.75 | 13.15 | G300E | 774225 | 6.07
763 | Story7 | B45 | 50 MPa RC Beam (25 cm x 25 cm) | Beam | 50MPa | Concrete Rectangular | 250 | 250 | 625 | 4650 | 0.29 | 711.01 | G300E | 1930912.5 | 15.15 | G300E | 774225 | 6.07
764 | Story7 | B46 | 50 MPa RC Beam (25 cm x 25 cm) | Beam | 50MPa | Concrete Rectangular | 250 | 250 | 625 | 4650 | 0.29 | 711.01 | G300E | 2100928.12 | 16.48 | G300E | 505082.27 | 3.96
765 | Story7 | B47 | 50 MPa RC Beam (25 cm x 25 cm) | Beam | 50MPa | Concrete Rectangular | 250 | 250 | 625 | 4650 | 0.29 | 711.01 | G300E | 2101218.75 | 16.49 | G300E | 601860.4 | 4.72
766 | Story7 | B48 | 50 MPa RC Beam (25 cm x 25 cm) | Beam | 50MPa | Concrete Rectangular | 250 | 250 | 625 | 4650 | 0.29 | 711.01 | G300E | 2042803.12 | 16.03 | G300E | 677446.88 | 5.32
767 | Story7 | B49 | 50 MPa RC Beam (25 cm x 25 cm) | Beam | 50MPa | Concrete Rectangular | 250 | 250 | 625 | 4650 | 0.29 | 711.01 | G300E | 2223571.88 | 17.45 | G300E | 408304.15 | 3.2
768 | Story7 | B5 | 50 MPa RC Beam (25 cm x 25 cm) | Beam | 50MPa | Concrete Rectangular | 250 | 250 | 625 | 4650 | 0.29 | 711.01 | G300E | 2222118.75 | 17.44 | G300E | 21191.65 | 0.17
769 | Story7 | B50 | 50 MPa RC Beam (25 cm x 25 cm) | Beam | 50MPa | Concrete Rectangular | 250 | 250 | 625 | 4650 | 0.29 | 711.01 | G300E | 1661212.5 | 13.03 | G300E | 774225 | 6.07
770 | Story7 | B51 | 50 MPa RC Beam (25 cm x 25 cm) | Beam | 50MPa | Concrete Rectangular | 250 | 250 | 625 | 4650 | 0.29 | 711.01 | G300E | 2086106.25 | 16.37 | G300E | 505082.27 | 3.96
771 | Story7 | B52 | 50 MPa RC Beam (25 cm x 25 cm) | Beam | 50MPa | Concrete Rectangular | 250 | 250 | 625 | 4650 | 0.29 | 711.01 | G300E | 2042803.12 | 16.03 | G300E | 580668.75 | 4.56
772 | Story7 | B53 | 50 MPa RC Beam (25 cm x 25 cm) | Beam | 50MPa | Concrete Rectangular | 250 | 250 | 625 | 4650 | 0.29 | 711.01 | G300E | 2026528.12 | 15.9 | G300E | 601860.4 | 4.72
773 | Story7 | B54 | 50 MPa RC Beam (25 cm x 25 cm) | Beam | 50MPa | Concrete Rectangular | 250 | 250 | 625 | 4650 | 0.29 | 711.01 | G300E | 2101218.75 | 16.49 | G300E | 117969.77 | 0.93
774 | Story7 | B55 | 50 MPa RC Beam (25 cm x 25 cm) | Beam | 50MPa | Concrete Rectangular | 250 | 250 | 625 | 4650 | 0.29 | 711.01 | G300E | 1607156.25 | 12.61 | G300E | 774225 | 6.07
775 | Story7 | B56 | 50 MPa RC Beam (25 cm x 25 cm) | Beam | 50MPa | Concrete Rectangular | 250 | 250 | 625 | 4650 | 0.29 | 711.01 | G300E | 1931493.75 | 15.16 | G300E | 774225 | 6.07
776 | Story7 | B57 | 50 MPa RC Beam (25 cm x 25 cm) | Beam | 50MPa | Concrete Rectangular | 250 | 250 | 625 | 4650 | 0.29 | 711.01 | G300E | 2000953.12 | 15.7 | G300E | 774225 | 6.07
777 | Story7 | B58 | 50 MPa RC Beam (25 cm x 25 cm) | Beam | 50MPa | Concrete Rectangular | 250 | 250 | 625 | 4650 | 0.29 | 711.01 | G300E | 1990781.25 | 15.62 | G300E | 774225 | 6.07
778 | Story7 | B59 | 50 MPa RC Beam (25 cm x 25 cm) | Beam | 50MPa | Concrete Rectangular | 250 | 250 | 625 | 4650 | 0.29 | 711.01 | G300E | 2001534.38 | 15.7 | G300E | 774225 | 6.07
779 | Story7 | B6 | 50 MPa RC Beam (25 cm x 25 cm) | Beam | 50MPa | Concrete Rectangular | 250 | 250 | 625 | 4650 | 0.29 | 711.01 | G300E | 1800712.5 | 14.13 | G300E | 774225 | 6.07
780 | Story7 | B60 | 50 MPa RC Beam (25 cm x 25 cm) | Beam | 50MPa | Concrete Rectangular | 250 | 250 | 625 | 4650 | 0.29 | 711.01 | G300E | 1930912.5 | 15.15 | G300E | 774225 | 6.07
781 | Story7 | B7 | 50 MPa RC Beam (25 cm x 25 cm) | Beam | 50MPa | Concrete Rectangular | 250 | 250 | 625 | 4650 | 0.29 | 711.01 | G300E | 2085815.62 | 16.37 | G300E | 117969.77 | 0.93
782 | Story7 | B8 | 50 MPa RC Beam (25 cm x 25 cm) | Beam | 50MPa | Concrete Rectangular | 250 | 250 | 625 | 4650 | 0.29 | 711.01 | G300E | 1675743.75 | 13.15 | G300E | 774225 | 6.07
783 | Story7 | B9 | 50 MPa RC Beam (25 cm x 25 cm) | Beam | 50MPa | Concrete Rectangular | 250 | 250 | 625 | 4650 | 0.29 | 711.01 | G300E | 2026237.5 | 15.9 | G300E | 117969.77 | 0.93
784 | Story8 | B1 | 50 MPa RC Beam (25 cm x 25 cm) | Beam | 50MPa | Concrete Rectangular | 250 | 250 | 625 | 4650 | 0.29 | 711.01 | G300E | 1894875 | 14.87 | G300E | 774225 | 6.07
785 | Story8 | B10 | 50 MPa RC Beam (25 cm x 25 cm) | Beam | 50MPa | Concrete Rectangular | 250 | 250 | 625 | 4650 | 0.29 | 711.01 | G300E | 1615584.38 | 12.68 | G300E | 774225 | 6.07
786 | Story8 | B11 | 50 MPa RC Beam (25 cm x 25 cm) | Beam | 50MPa | Concrete Rectangular | 250 | 250 | 625 | 4650 | 0.29 | 711.01 | G300E | 1615584.38 | 12.68 | G300E | 774225 | 6.07
787 | Story8 | B12 | 50 MPa RC Beam (25 cm x 25 cm) | Beam | 50MPa | Concrete Rectangular | 250 | 250 | 625 | 4650 | 0.29 | 711.01 | G300E | 1996884.38 | 15.67 | G300E | 774225 | 6.07
788 | Story8 | B13 | 50 MPa RC Beam (25 cm x 25 cm) | Beam | 50MPa | Concrete Rectangular | 250 | 250 | 625 | 4650 | 0.29 | 711.01 | G300E | 1996012.5 | 15.66 | G300E | 408304.15 | 3.2
789 | Story8 | B14 | 50 MPa RC Beam (25 cm x 25 cm) | Beam | 50MPa | Concrete Rectangular | 250 | 250 | 625 | 4650 | 0.29 | 711.01 | G300E | 1986131.25 | 15.58 | G300E | 290334.38 | 2.28
790 | Story8 | B15 | 50 MPa RC Beam (25 cm x 25 cm) | Beam | 50MPa | Concrete Rectangular | 250 | 250 | 625 | 4650 | 0.29 | 711.01 | G300E | 1921031.25 | 15.07 | G300E | 483890.62 | 3.8
791 | Story8 | B16 | 50 MPa RC Beam (25 cm x 25 cm) | Beam | 50MPa | Concrete Rectangular | 250 | 250 | 625 | 4800 | 0.3 | 733.94 | G300E | 2496600 | 19.59 | G300E | 499500 | 3.92
792 | Story8 | B17 | 50 MPa RC Beam (25 cm x 25 cm) | Beam | 50MPa | Concrete Rectangular | 250 | 250 | 625 | 4650 | 0.29 | 711.01 | G300E | 1636800 | 12.84 | G300E | 774225 | 6.07
793 | Story8 | B18 | 50 MPa RC Beam (25 cm x 25 cm) | Beam | 50MPa | Concrete Rectangular | 250 | 250 | 625 | 4800 | 0.3 | 733.94 | G300E | 2540400 | 19.93 | G300E | 521375.25 | 4.09
794 | Story8 | B19 | 50 MPa RC Beam (25 cm x 25 cm) | Beam | 50MPa | Concrete Rectangular | 250 | 250 | 625 | 4650 | 0.29 | 711.01 | G300E | 1820765.62 | 14.29 | G300E | 483890.62 | 3.8
795 | Story8 | B2 | 50 MPa RC Beam (25 cm x 25 cm) | Beam | 50MPa | Concrete Rectangular | 250 | 250 | 625 | 4650 | 0.29 | 711.01 | G300E | 1652203.12 | 12.96 | G300E | 774225 | 6.07
796 | Story8 | B20 | 50 MPa RC Beam (25 cm x 25 cm) | Beam | 50MPa | Concrete Rectangular | 250 | 250 | 625 | 4650 | 0.29 | 711.01 | G300E | 1821056.25 | 14.29 | G300E | 483890.62 | 3.8
797 | Story8 | B21 | 50 MPa RC Beam (25 cm x 25 cm) | Beam | 50MPa | Concrete Rectangular | 250 | 250 | 625 | 4650 | 0.29 | 711.01 | G300E | 2024784.38 | 15.89 | G300E | 117969.77 | 0.93
798 | Story8 | B22 | 50 MPa RC Beam (25 cm x 25 cm) | Beam | 50MPa | Concrete Rectangular | 250 | 250 | 625 | 4650 | 0.29 | 711.01 | G300E | 1680684.38 | 13.19 | G300E | 774225 | 6.07
799 | Story8 | B23 | 50 MPa RC Beam (25 cm x 25 cm) | Beam | 50MPa | Concrete Rectangular | 250 | 250 | 625 | 4650 | 0.29 | 711.01 | G300E | 1987584.38 | 15.6 | G300E | 774225 | 6.07
800 | Story8 | B24 | 50 MPa RC Beam (25 cm x 25 cm) | Beam | 50MPa | Concrete Rectangular | 250 | 250 | 625 | 4650 | 0.29 | 711.01 | G300E | 2088431.25 | 16.39 | G300E | 505082.27 | 3.96
801 | Story8 | B25 | 50 MPa RC Beam (25 cm x 25 cm) | Beam | 50MPa | Concrete Rectangular | 250 | 250 | 625 | 4650 | 0.29 | 711.01 | G300E | 1636218.75 | 12.84 | G300E | 774225 | 6.07
802 | Story8 | B26 | 50 MPa RC Beam (25 cm x 25 cm) | Beam | 50MPa | Concrete Rectangular | 250 | 250 | 625 | 4800 | 0.3 | 733.94 | G300E | 2502900 | 19.64 | G300E | 499500 | 3.92
803 | Story8 | B3 | 50 MPa RC Beam (25 cm x 25 cm) | Beam | 50MPa | Concrete Rectangular | 250 | 250 | 625 | 4650 | 0.29 | 711.01 | G300E | 2059950 | 16.16 | G300E | 117969.77 | 0.93
804 | Story8 | B30 | 50 MPa RC Beam (25 cm x 25 cm) | Beam | 50MPa | Concrete Rectangular | 250 | 250 | 625 | 4650 | 0.29 | 711.01 | G300E | 2461593.75 | 19.31 | G300E | 505082.27 | 3.96
805 | Story8 | B31 | 50 MPa RC Beam (25 cm x 25 cm) | Beam | 50MPa | Concrete Rectangular | 250 | 250 | 625 | 4650 | 0.29 | 711.01 | G300E | 1636509.38 | 12.84 | G300E | 774225 | 6.07
806 | Story8 | B32 | 50 MPa RC Beam (25 cm x 25 cm) | Beam | 50MPa | Concrete Rectangular | 250 | 250 | 625 | 4650 | 0.29 | 711.01 | G300E | 2088431.25 | 16.39 | G300E | 117969.77 | 0.93
807 | Story8 | B33 | 50 MPa RC Beam (25 cm x 25 cm) | Beam | 50MPa | Concrete Rectangular | 250 | 250 | 625 | 4650 | 0.29 | 711.01 | G300E | 1805362.5 | 14.17 | G300E | 774225 | 6.07
808 | Story8 | B34 | 50 MPa RC Beam (25 cm x 25 cm) | Beam | 50MPa | Concrete Rectangular | 250 | 250 | 625 | 4650 | 0.29 | 711.01 | G300E | 1998628.12 | 15.68 | G300E | 774225 | 6.07
809 | Story8 | B35 | 50 MPa RC Beam (25 cm x 25 cm) | Beam | 50MPa | Concrete Rectangular | 250 | 250 | 625 | 4650 | 0.29 | 711.01 | G300E | 2224734.38 | 17.46 | G300E | 408304.15 | 3.2
810 | Story8 | B36 | 50 MPa RC Beam (25 cm x 25 cm) | Beam | 50MPa | Concrete Rectangular | 250 | 250 | 625 | 4650 | 0.29 | 711.01 | G300E | 2029143.75 | 15.92 | G300E | 483890.62 | 3.8
811 | Story8 | B37 | 50 MPa RC Beam (25 cm x 25 cm) | Beam | 50MPa | Concrete Rectangular | 250 | 250 | 625 | 4800 | 0.3 | 733.94 | G300E | 2543700 | 19.96 | G300E | 521375.25 | 4.09
812 | Story8 | B38 | 50 MPa RC Beam (25 cm x 25 cm) | Beam | 50MPa | Concrete Rectangular | 250 | 250 | 625 | 4650 | 0.29 | 711.01 | G300E | 2464790.62 | 19.34 | G300E | 505082.27 | 3.96
813 | Story8 | B4 | 50 MPa RC Beam (25 cm x 25 cm) | Beam | 50MPa | Concrete Rectangular | 250 | 250 | 625 | 4650 | 0.29 | 711.01 | G300E | 1680103.12 | 13.18 | G300E | 774225 | 6.07
814 | Story8 | B40 | 50 MPa RC Beam (25 cm x 25 cm) | Beam | 50MPa | Concrete Rectangular | 250 | 250 | 625 | 4650 | 0.29 | 711.01 | G300E | 2462175 | 19.32 | G300E | 505082.27 | 3.96
815 | Story8 | B41 | 50 MPa RC Beam (25 cm x 25 cm) | Beam | 50MPa | Concrete Rectangular | 250 | 250 | 625 | 4650 | 0.29 | 711.01 | G300E | 2465371.88 | 19.34 | G300E | 505082.27 | 3.96
816 | Story8 | B42 | 50 MPa RC Beam (25 cm x 25 cm) | Beam | 50MPa | Concrete Rectangular | 250 | 250 | 625 | 4650 | 0.29 | 711.01 | G300E | 1820184.38 | 14.28 | G300E | 483890.62 | 3.8
817 | Story8 | B43 | 50 MPa RC Beam (25 cm x 25 cm) | Beam | 50MPa | Concrete Rectangular | 250 | 250 | 625 | 4650 | 0.29 | 711.01 | G300E | 2224734.38 | 17.46 | G300E | 117969.77 | 0.93
818 | Story8 | B44 | 50 MPa RC Beam (25 cm x 25 cm) | Beam | 50MPa | Concrete Rectangular | 250 | 250 | 625 | 4650 | 0.29 | 711.01 | G300E | 1681265.62 | 13.19 | G300E | 774225 | 6.07
819 | Story8 | B45 | 50 MPa RC Beam (25 cm x 25 cm) | Beam | 50MPa | Concrete Rectangular | 250 | 250 | 625 | 4650 | 0.29 | 711.01 | G300E | 1931493.75 | 15.16 | G300E | 774225 | 6.07
820 | Story8 | B46 | 50 MPa RC Beam (25 cm x 25 cm) | Beam | 50MPa | Concrete Rectangular | 250 | 250 | 625 | 4650 | 0.29 | 711.01 | G300E | 2097731.25 | 16.46 | G300E | 408304.15 | 3.2
821 | Story8 | B47 | 50 MPa RC Beam (25 cm x 25 cm) | Beam | 50MPa | Concrete Rectangular | 250 | 250 | 625 | 4650 | 0.29 | 711.01 | G300E | 2097731.25 | 16.46 | G300E | 408304.15 | 3.2
822 | Story8 | B48 | 50 MPa RC Beam (25 cm x 25 cm) | Beam | 50MPa | Concrete Rectangular | 250 | 250 | 625 | 4650 | 0.29 | 711.01 | G300E | 2029143.75 | 15.92 | G300E | 483890.62 | 3.8
823 | Story8 | B49 | 50 MPa RC Beam (25 cm x 25 cm) | Beam | 50MPa | Concrete Rectangular | 250 | 250 | 625 | 4650 | 0.29 | 711.01 | G300E | 2224734.38 | 17.46 | G300E | 408304.15 | 3.2
824 | Story8 | B5 | 50 MPa RC Beam (25 cm x 25 cm) | Beam | 50MPa | Concrete Rectangular | 250 | 250 | 625 | 4650 | 0.29 | 711.01 | G300E | 2223571.88 | 17.45 | G300E | 117969.77 | 0.93
825 | Story8 | B50 | 50 MPa RC Beam (25 cm x 25 cm) | Beam | 50MPa | Concrete Rectangular | 250 | 250 | 625 | 4650 | 0.29 | 711.01 | G300E | 1636509.38 | 12.84 | G300E | 774225 | 6.07
826 | Story8 | B51 | 50 MPa RC Beam (25 cm x 25 cm) | Beam | 50MPa | Concrete Rectangular | 250 | 250 | 625 | 4650 | 0.29 | 711.01 | G300E | 2088431.25 | 16.39 | G300E | 408304.15 | 3.2
827 | Story8 | B52 | 50 MPa RC Beam (25 cm x 25 cm) | Beam | 50MPa | Concrete Rectangular | 250 | 250 | 625 | 4650 | 0.29 | 711.01 | G300E | 2028562.5 | 15.92 | G300E | 483890.62 | 3.8
828 | Story8 | B53 | 50 MPa RC Beam (25 cm x 25 cm) | Beam | 50MPa | Concrete Rectangular | 250 | 250 | 625 | 4650 | 0.29 | 711.01 | G300E | 2024784.38 | 15.89 | G300E | 505082.27 | 3.96
829 | Story8 | B54 | 50 MPa RC Beam (25 cm x 25 cm) | Beam | 50MPa | Concrete Rectangular | 250 | 250 | 625 | 4650 | 0.29 | 711.01 | G300E | 2097731.25 | 16.46 | G300E | 117969.77 | 0.93
830 | Story8 | B55 | 50 MPa RC Beam (25 cm x 25 cm) | Beam | 50MPa | Concrete Rectangular | 250 | 250 | 625 | 4650 | 0.29 | 711.01 | G300E | 1615584.38 | 12.68 | G300E | 774225 | 6.07
831 | Story8 | B56 | 50 MPa RC Beam (25 cm x 25 cm) | Beam | 50MPa | Concrete Rectangular | 250 | 250 | 625 | 4650 | 0.29 | 711.01 | G300E | 1931493.75 | 15.16 | G300E | 774225 | 6.07
832 | Story8 | B57 | 50 MPa RC Beam (25 cm x 25 cm) | Beam | 50MPa | Concrete Rectangular | 250 | 250 | 625 | 4650 | 0.29 | 711.01 | G300E | 1998628.12 | 15.68 | G300E | 774225 | 6.07
833 | Story8 | B58 | 50 MPa RC Beam (25 cm x 25 cm) | Beam | 50MPa | Concrete Rectangular | 250 | 250 | 625 | 4650 | 0.29 | 711.01 | G300E | 1987584.38 | 15.6 | G300E | 774225 | 6.07
834 | Story8 | B59 | 50 MPa RC Beam (25 cm x 25 cm) | Beam | 50MPa | Concrete Rectangular | 250 | 250 | 625 | 4650 | 0.29 | 711.01 | G300E | 1998628.12 | 15.68 | G300E | 774225 | 6.07
835 | Story8 | B6 | 50 MPa RC Beam (25 cm x 25 cm) | Beam | 50MPa | Concrete Rectangular | 250 | 250 | 625 | 4650 | 0.29 | 711.01 | G300E | 1805362.5 | 14.17 | G300E | 774225 | 6.07
836 | Story8 | B60 | 50 MPa RC Beam (25 cm x 25 cm) | Beam | 50MPa | Concrete Rectangular | 250 | 250 | 625 | 4650 | 0.29 | 711.01 | G300E | 1931493.75 | 15.16 | G300E | 774225 | 6.07
837 | Story8 | B7 | 50 MPa RC Beam (25 cm x 25 cm) | Beam | 50MPa | Concrete Rectangular | 250 | 250 | 625 | 4650 | 0.29 | 711.01 | G300E | 2088431.25 | 16.39 | G300E | 117969.77 | 0.93
838 | Story8 | B8 | 50 MPa RC Beam (25 cm x 25 cm) | Beam | 50MPa | Concrete Rectangular | 250 | 250 | 625 | 4650 | 0.29 | 711.01 | G300E | 1681265.62 | 13.19 | G300E | 774225 | 6.07
839 | Story8 | B9 | 50 MPa RC Beam (25 cm x 25 cm) | Beam | 50MPa | Concrete Rectangular | 250 | 250 | 625 | 4650 | 0.29 | 711.01 | G300E | 2024784.38 | 15.89 | G300E | 117969.77 | 0.93
840 | Story9 | B1 | 50 MPa RC Beam (25 cm x 25 cm) | Beam | 50MPa | Concrete Rectangular | 250 | 250 | 625 | 4662.5 | 0.29 | 712.92 | G300E | 1906671.09 | 14.96 | G300E | 776306.25 | 6.09
841 | Story9 | B10 | 50 MPa RC Beam (25 cm x 25 cm) | Beam | 50MPa | Concrete Rectangular | 250 | 250 | 625 | 4662.5 | 0.29 | 712.92 | G300E | 1638577.34 | 12.86 | G300E | 776306.25 | 6.09
842 | Story9 | B11 | 50 MPa RC Beam (25 cm x 25 cm) | Beam | 50MPa | Concrete Rectangular | 250 | 250 | 625 | 4662.5 | 0.29 | 712.92 | G300E | 1638577.34 | 12.86 | G300E | 776306.25 | 6.09
843 | Story9 | B12 | 50 MPa RC Beam (25 cm x 25 cm) | Beam | 50MPa | Concrete Rectangular | 250 | 250 | 625 | 4662.5 | 0.29 | 712.92 | G300E | 2005457.81 | 15.74 | G300E | 776306.25 | 6.09
844 | Story9 | B13 | 50 MPa RC Beam (25 cm x 25 cm) | Beam | 50MPa | Concrete Rectangular | 250 | 250 | 625 | 4662.5 | 0.29 | 712.92 | G300E | 2018279.69 | 15.84 | G300E | 312363.46 | 2.45
845 | Story9 | B14 | 50 MPa RC Beam (25 cm x 25 cm) | Beam | 50MPa | Concrete Rectangular | 250 | 250 | 625 | 4662.5 | 0.29 | 712.92 | G300E | 1992053.12 | 15.63 | G300E | 194076.56 | 1.52
846 | Story9 | B15 | 50 MPa RC Beam (25 cm x 25 cm) | Beam | 50MPa | Concrete Rectangular | 250 | 250 | 625 | 4662.5 | 0.29 | 712.92 | G300E | 1927069.53 | 15.12 | G300E | 388153.12 | 3.05
847 | Story9 | B16 | 50 MPa RC Beam (25 cm x 25 cm) | Beam | 50MPa | Concrete Rectangular | 250 | 250 | 625 | 4800 | 0.3 | 733.94 | G300E | 2538300 | 19.92 | G300E | 499500 | 3.92
848 | Story9 | B17 | 50 MPa RC Beam (25 cm x 25 cm) | Beam | 50MPa | Concrete Rectangular | 250 | 250 | 625 | 4662.5 | 0.29 | 712.92 | G300E | 1633623.44 | 12.82 | G300E | 776306.25 | 6.09
849 | Story9 | B18 | 50 MPa RC Beam (25 cm x 25 cm) | Beam | 50MPa | Concrete Rectangular | 250 | 250 | 625 | 4800 | 0.3 | 733.94 | G300E | 2582400 | 20.26 | G300E | 621275.25 | 4.87
850 | Story9 | B19 | 50 MPa RC Beam (25 cm x 25 cm) | Beam | 50MPa | Concrete Rectangular | 250 | 250 | 625 | 4662.5 | 0.29 | 712.92 | G300E | 1963495.31 | 15.41 | G300E | 388153.12 | 3.05
851 | Story9 | B2 | 50 MPa RC Beam (25 cm x 25 cm) | Beam | 50MPa | Concrete Rectangular | 250 | 250 | 625 | 4662.5 | 0.29 | 712.92 | G300E | 1672671.88 | 13.12 | G300E | 776306.25 | 6.09
852 | Story9 | B20 | 50 MPa RC Beam (25 cm x 25 cm) | Beam | 50MPa | Concrete Rectangular | 250 | 250 | 625 | 4662.5 | 0.29 | 712.92 | G300E | 1963203.91 | 15.4 | G300E | 388153.12 | 3.05
853 | Story9 | B21 | 50 MPa RC Beam (25 cm x 25 cm) | Beam | 50MPa | Concrete Rectangular | 250 | 250 | 625 | 4662.5 | 0.29 | 712.92 | G300E | 2046254.69 | 16.06 | G300E | 118286.9 | 0.93
854 | Story9 | B22 | 50 MPa RC Beam (25 cm x 25 cm) | Beam | 50MPa | Concrete Rectangular | 250 | 250 | 625 | 4662.5 | 0.29 | 712.92 | G300E | 1699772.66 | 13.34 | G300E | 776306.25 | 6.09
855 | Story9 | B23 | 50 MPa RC Beam (25 cm x 25 cm) | Beam | 50MPa | Concrete Rectangular | 250 | 250 | 625 | 4662.5 | 0.29 | 712.92 | G300E | 1994967.19 | 15.65 | G300E | 776306.25 | 6.09
856 | Story9 | B24 | 50 MPa RC Beam (25 cm x 25 cm) | Beam | 50MPa | Concrete Rectangular | 250 | 250 | 625 | 4662.5 | 0.29 | 712.92 | G300E | 2115317.97 | 16.6 | G300E | 215325.18 | 1.69
857 | Story9 | B25 | 50 MPa RC Beam (25 cm x 25 cm) | Beam | 50MPa | Concrete Rectangular | 250 | 250 | 625 | 4662.5 | 0.29 | 712.92 | G300E | 1633332.03 | 12.82 | G300E | 776306.25 | 6.09
858 | Story9 | B26 | 50 MPa RC Beam (25 cm x 25 cm) | Beam | 50MPa | Concrete Rectangular | 250 | 250 | 625 | 4800 | 0.3 | 733.94 | G300E | 2543700 | 19.96 | G300E | 499500 | 3.92
859 | Story9 | B3 | 50 MPa RC Beam (25 cm x 25 cm) | Beam | 50MPa | Concrete Rectangular | 250 | 250 | 625 | 4662.5 | 0.29 | 712.92 | G300E | 2079475 | 16.32 | G300E | 118286.9 | 0.93
860 | Story9 | B30 | 50 MPa RC Beam (25 cm x 25 cm) | Beam | 50MPa | Concrete Rectangular | 250 | 250 | 625 | 4662.5 | 0.29 | 712.92 | G300E | 2507842.19 | 19.68 | G300E | 506440.02 | 3.97
861 | Story9 | B31 | 50 MPa RC Beam (25 cm x 25 cm) | Beam | 50MPa | Concrete Rectangular | 250 | 250 | 625 | 4662.5 | 0.29 | 712.92 | G300E | 1633623.44 | 12.82 | G300E | 776306.25 | 6.09
862 | Story9 | B32 | 50 MPa RC Beam (25 cm x 25 cm) | Beam | 50MPa | Concrete Rectangular | 250 | 250 | 625 | 4662.5 | 0.29 | 712.92 | G300E | 2115609.38 | 16.6 | G300E | 21248.62 | 0.17
863 | Story9 | B33 | 50 MPa RC Beam (25 cm x 25 cm) | Beam | 50MPa | Concrete Rectangular | 250 | 250 | 625 | 4662.5 | 0.29 | 712.92 | G300E | 1823620.31 | 14.31 | G300E | 776306.25 | 6.09
864 | Story9 | B34 | 50 MPa RC Beam (25 cm x 25 cm) | Beam | 50MPa | Concrete Rectangular | 250 | 250 | 625 | 4662.5 | 0.29 | 712.92 | G300E | 2007497.66 | 15.75 | G300E | 776306.25 | 6.09
865 | Story9 | B35 | 50 MPa RC Beam (25 cm x 25 cm) | Beam | 50MPa | Concrete Rectangular | 250 | 250 | 625 | 4662.5 | 0.29 | 712.92 | G300E | 2115026.56 | 16.6 | G300E | 215325.18 | 1.69
866 | Story9 | B36 | 50 MPa RC Beam (25 cm x 25 cm) | Beam | 50MPa | Concrete Rectangular | 250 | 250 | 625 | 4662.5 | 0.29 | 712.92 | G300E | 2035181.25 | 15.97 | G300E | 388153.12 | 3.05
867 | Story9 | B37 | 50 MPa RC Beam (25 cm x 25 cm) | Beam | 50MPa | Concrete Rectangular | 250 | 250 | 625 | 4800 | 0.3 | 733.94 | G300E | 2584800 | 20.28 | G300E | 621275.25 | 4.87
868 | Story9 | B38 | 50 MPa RC Beam (25 cm x 25 cm) | Beam | 50MPa | Concrete Rectangular | 250 | 250 | 625 | 4662.5 | 0.29 | 712.92 | G300E | 2510464.84 | 19.7 | G300E | 506440.02 | 3.97
869 | Story9 | B4 | 50 MPa RC Beam (25 cm x 25 cm) | Beam | 50MPa | Concrete Rectangular | 250 | 250 | 625 | 4662.5 | 0.29 | 712.92 | G300E | 1630709.38 | 12.8 | G300E | 776306.25 | 6.09
870 | Story9 | B40 | 50 MPa RC Beam (25 cm x 25 cm) | Beam | 50MPa | Concrete Rectangular | 250 | 250 | 625 | 4662.5 | 0.29 | 712.92 | G300E | 2508425 | 19.68 | G300E | 506440.02 | 3.97
871 | Story9 | B41 | 50 MPa RC Beam (25 cm x 25 cm) | Beam | 50MPa | Concrete Rectangular | 250 | 250 | 625 | 4662.5 | 0.29 | 712.92 | G300E | 2511047.66 | 19.7 | G300E | 506440.02 | 3.97
872 | Story9 | B42 | 50 MPa RC Beam (25 cm x 25 cm) | Beam | 50MPa | Concrete Rectangular | 250 | 250 | 625 | 4662.5 | 0.29 | 712.92 | G300E | 1963203.91 | 15.4 | G300E | 388153.12 | 3.05
873 | Story9 | B43 | 50 MPa RC Beam (25 cm x 25 cm) | Beam | 50MPa | Concrete Rectangular | 250 | 250 | 625 | 4662.5 | 0.29 | 712.92 | G300E | 2115900.78 | 16.6 | G300E | 21248.62 | 0.17
874 | Story9 | B44 | 50 MPa RC Beam (25 cm x 25 cm) | Beam | 50MPa | Concrete Rectangular | 250 | 250 | 625 | 4662.5 | 0.29 | 712.92 | G300E | 1699772.66 | 13.34 | G300E | 776306.25 | 6.09
875 | Story9 | B45 | 50 MPa RC Beam (25 cm x 25 cm) | Beam | 50MPa | Concrete Rectangular | 250 | 250 | 625 | 4662.5 | 0.29 | 712.92 | G300E | 1946885.16 | 15.28 | G300E | 776306.25 | 6.09
876 | Story9 | B46 | 50 MPa RC Beam (25 cm x 25 cm) | Beam | 50MPa | Concrete Rectangular | 250 | 250 | 625 | 4662.5 | 0.29 | 712.92 | G300E | 2117357.81 | 16.61 | G300E | 409401.74 | 3.21
877 | Story9 | B47 | 50 MPa RC Beam (25 cm x 25 cm) | Beam | 50MPa | Concrete Rectangular | 250 | 250 | 625 | 4662.5 | 0.29 | 712.92 | G300E | 2117357.81 | 16.61 | G300E | 409401.74 | 3.21
878 | Story9 | B48 | 50 MPa RC Beam (25 cm x 25 cm) | Beam | 50MPa | Concrete Rectangular | 250 | 250 | 625 | 4662.5 | 0.29 | 712.92 | G300E | 2035181.25 | 15.97 | G300E | 388153.12 | 3.05
879 | Story9 | B49 | 50 MPa RC Beam (25 cm x 25 cm) | Beam | 50MPa | Concrete Rectangular | 250 | 250 | 625 | 4662.5 | 0.29 | 712.92 | G300E | 2115609.38 | 16.6 | G300E | 215325.18 | 1.69
880 | Story9 | B5 | 50 MPa RC Beam (25 cm x 25 cm) | Beam | 50MPa | Concrete Rectangular | 250 | 250 | 625 | 4662.5 | 0.29 | 712.92 | G300E | 2114443.75 | 16.59 | G300E | 21248.62 | 0.17
881 | Story9 | B50 | 50 MPa RC Beam (25 cm x 25 cm) | Beam | 50MPa | Concrete Rectangular | 250 | 250 | 625 | 4662.5 | 0.29 | 712.92 | G300E | 1633623.44 | 12.82 | G300E | 776306.25 | 6.09
882 | Story9 | B51 | 50 MPa RC Beam (25 cm x 25 cm) | Beam | 50MPa | Concrete Rectangular | 250 | 250 | 625 | 4662.5 | 0.29 | 712.92 | G300E | 2115900.78 | 16.6 | G300E | 215325.18 | 1.69
883 | Story9 | B52 | 50 MPa RC Beam (25 cm x 25 cm) | Beam | 50MPa | Concrete Rectangular | 250 | 250 | 625 | 4662.5 | 0.29 | 712.92 | G300E | 2035181.25 | 15.97 | G300E | 388153.12 | 3.05
884 | Story9 | B53 | 50 MPa RC Beam (25 cm x 25 cm) | Beam | 50MPa | Concrete Rectangular | 250 | 250 | 625 | 4662.5 | 0.29 | 712.92 | G300E | 2046254.69 | 16.06 | G300E | 409401.74 | 3.21
885 | Story9 | B54 | 50 MPa RC Beam (25 cm x 25 cm) | Beam | 50MPa | Concrete Rectangular | 250 | 250 | 625 | 4662.5 | 0.29 | 712.92 | G300E | 2117357.81 | 16.61 | G300E | 118286.9 | 0.93
886 | Story9 | B55 | 50 MPa RC Beam (25 cm x 25 cm) | Beam | 50MPa | Concrete Rectangular | 250 | 250 | 625 | 4662.5 | 0.29 | 712.92 | G300E | 1638577.34 | 12.86 | G300E | 776306.25 | 6.09
887 | Story9 | B56 | 50 MPa RC Beam (25 cm x 25 cm) | Beam | 50MPa | Concrete Rectangular | 250 | 250 | 625 | 4662.5 | 0.29 | 712.92 | G300E | 1946593.75 | 15.27 | G300E | 776306.25 | 6.09
888 | Story9 | B57 | 50 MPa RC Beam (25 cm x 25 cm) | Beam | 50MPa | Concrete Rectangular | 250 | 250 | 625 | 4662.5 | 0.29 | 712.92 | G300E | 2007497.66 | 15.75 | G300E | 776306.25 | 6.09
889 | Story9 | B58 | 50 MPa RC Beam (25 cm x 25 cm) | Beam | 50MPa | Concrete Rectangular | 250 | 250 | 625 | 4662.5 | 0.29 | 712.92 | G300E | 1995258.59 | 15.66 | G300E | 776306.25 | 6.09
890 | Story9 | B59 | 50 MPa RC Beam (25 cm x 25 cm) | Beam | 50MPa | Concrete Rectangular | 250 | 250 | 625 | 4662.5 | 0.29 | 712.92 | G300E | 2007497.66 | 15.75 | G300E | 776306.25 | 6.09
891 | Story9 | B6 | 50 MPa RC Beam (25 cm x 25 cm) | Beam | 50MPa | Concrete Rectangular | 250 | 250 | 625 | 4662.5 | 0.29 | 712.92 | G300E | 1823620.31 | 14.31 | G300E | 776306.25 | 6.09
892 | Story9 | B60 | 50 MPa RC Beam (25 cm x 25 cm) | Beam | 50MPa | Concrete Rectangular | 250 | 250 | 625 | 4662.5 | 0.29 | 712.92 | G300E | 1946885.16 | 15.28 | G300E | 776306.25 | 6.09
893 | Story9 | B7 | 50 MPa RC Beam (25 cm x 25 cm) | Beam | 50MPa | Concrete Rectangular | 250 | 250 | 625 | 4662.5 | 0.29 | 712.92 | G300E | 2115317.97 | 16.6 | G300E | 21248.62 | 0.17
894 | Story9 | B8 | 50 MPa RC Beam (25 cm x 25 cm) | Beam | 50MPa | Concrete Rectangular | 250 | 250 | 625 | 4662.5 | 0.29 | 712.92 | G300E | 1699772.66 | 13.34 | G300E | 776306.25 | 6.09
895 | Story9 | B9 | 50 MPa RC Beam (25 cm x 25 cm) | Beam | 50MPa | Concrete Rectangular | 250 | 250 | 625 | 4662.5 | 0.29 | 712.92 | G300E | 2046546.09 | 16.06 | G300E | 118286.9 | 0.93

## Columns
| Story | Label | Section | Structural_Element_Type | Material | Cross_Section_Type | Width_(mm) | Depth_(mm) | Area_(cm^2) | Length_(mm) | Volume_(m^3) | Mass_(kg) | Long._Rebar_Material | Long._Rebar_Volume_(mm^3) | Long._Rebar_Mass_(kg) | Tran._Rebar_Material | Tran._Rebar_Volume_(mm^3) | Tran._Rebar_Mass_(kg)
0 | Story1 | C1 | 50 MPa RC Column (35 cm x 35 cm) | Column | 50MPa | Concrete Rectangular | 350 | 350 | 1225 | 3250 | 0.4 | 974.01 | G300E | 3981250 | 31.24 | G300E | 0 | 0
1 | Story1 | C10 | 50 MPa RC Column (35 cm x 35 cm) | Column | 50MPa | Concrete Rectangular | 350 | 350 | 1225 | 3250 | 0.4 | 974.01 | G300E | 15606500 | 122.45 | G300E | 0 | 0
2 | Story1 | C11 | 50 MPa RC Column (35 cm x 35 cm) | Column | 50MPa | Concrete Rectangular | 350 | 350 | 1225 | 3250 | 0.4 | 974.01 | G300E | 22061000 | 173.1 | G300E | 0 | 0
3 | Story1 | C12 | 50 MPa RC Column (35 cm x 35 cm) | Column | 50MPa | Concrete Rectangular | 350 | 350 | 1225 | 3250 | 0.4 | 974.01 | G300E | 3981250 | 31.24 | G300E | 0 | 0
4 | Story1 | C13 | 50 MPa RC Column (35 cm x 35 cm) | Column | 50MPa | Concrete Rectangular | 350 | 350 | 1225 | 3250 | 0.4 | 974.01 | G300E | 3981250 | 31.24 | G300E | 0 | 0
5 | Story1 | C14 | 50 MPa RC Column (35 cm x 35 cm) | Column | 50MPa | Concrete Rectangular | 350 | 350 | 1225 | 3250 | 0.4 | 974.01 | G300E | 15397416.67 | 120.81 | G300E | 0 | 0
6 | Story1 | C17 | 50 MPa RC Column (35 cm x 35 cm) | Column | 50MPa | Concrete Rectangular | 350 | 350 | 1225 | 3250 | 0.4 | 974.01 | G300E | 15620583.33 | 122.56 | G300E | 0 | 0
7 | Story1 | C18 | 50 MPa RC Column (35 cm x 35 cm) | Column | 50MPa | Concrete Rectangular | 350 | 350 | 1225 | 3250 | 0.4 | 974.01 | G300E | 3981250 | 31.24 | G300E | 0 | 0
8 | Story1 | C19 | 50 MPa RC Column (35 cm x 35 cm) | Column | 50MPa | Concrete Rectangular | 350 | 350 | 1225 | 3250 | 0.4 | 974.01 | G300E | 3981250 | 31.24 | G300E | 0 | 0
9 | Story1 | C2 | 50 MPa RC Column (35 cm x 35 cm) | Column | 50MPa | Concrete Rectangular | 350 | 350 | 1225 | 3250 | 0.4 | 974.01 | G300E | 3981250 | 31.24 | G300E | 0 | 0
10 | Story1 | C20 | 50 MPa RC Column (35 cm x 35 cm) | Column | 50MPa | Concrete Rectangular | 350 | 350 | 1225 | 3250 | 0.4 | 974.01 | G300E | 15601083.33 | 122.41 | G300E | 0 | 0
11 | Story1 | C23 | 50 MPa RC Column (35 cm x 35 cm) | Column | 50MPa | Concrete Rectangular | 350 | 350 | 1225 | 3250 | 0.4 | 974.01 | G300E | 15616250 | 122.53 | G300E | 0 | 0
12 | Story1 | C24 | 50 MPa RC Column (35 cm x 35 cm) | Column | 50MPa | Concrete Rectangular | 350 | 350 | 1225 | 3250 | 0.4 | 974.01 | G300E | 3981250 | 31.24 | G300E | 0 | 0
13 | Story1 | C25 | 50 MPa RC Column (35 cm x 35 cm) | Column | 50MPa | Concrete Rectangular | 350 | 350 | 1225 | 3250 | 0.4 | 974.01 | G300E | 3981250 | 31.24 | G300E | 0 | 0
14 | Story1 | C26 | 50 MPa RC Column (35 cm x 35 cm) | Column | 50MPa | Concrete Rectangular | 350 | 350 | 1225 | 3250 | 0.4 | 974.01 | G300E | 22061000 | 173.1 | G300E | 0 | 0
15 | Story1 | C27 | 50 MPa RC Column (35 cm x 35 cm) | Column | 50MPa | Concrete Rectangular | 350 | 350 | 1225 | 3250 | 0.4 | 974.01 | G300E | 15619500 | 122.56 | G300E | 0 | 0
16 | Story1 | C28 | 50 MPa RC Column (35 cm x 35 cm) | Column | 50MPa | Concrete Rectangular | 350 | 350 | 1225 | 3250 | 0.4 | 974.01 | G300E | 15615166.67 | 122.52 | G300E | 0 | 0
17 | Story1 | C29 | 50 MPa RC Column (35 cm x 35 cm) | Column | 50MPa | Concrete Rectangular | 350 | 350 | 1225 | 3250 | 0.4 | 974.01 | G300E | 22059916.67 | 173.09 | G300E | 0 | 0
18 | Story1 | C3 | 50 MPa RC Column (35 cm x 35 cm) | Column | 50MPa | Concrete Rectangular | 350 | 350 | 1225 | 3250 | 0.4 | 974.01 | G300E | 3981250 | 31.24 | G300E | 0 | 0
19 | Story1 | C30 | 50 MPa RC Column (35 cm x 35 cm) | Column | 50MPa | Concrete Rectangular | 350 | 350 | 1225 | 3250 | 0.4 | 974.01 | G300E | 3981250 | 31.24 | G300E | 0 | 0
20 | Story1 | C31 | 50 MPa RC Column (35 cm x 35 cm) | Column | 50MPa | Concrete Rectangular | 350 | 350 | 1225 | 3250 | 0.4 | 974.01 | G300E | 3981250 | 31.24 | G300E | 0 | 0
21 | Story1 | C32 | 50 MPa RC Column (35 cm x 35 cm) | Column | 50MPa | Concrete Rectangular | 350 | 350 | 1225 | 3250 | 0.4 | 974.01 | G300E | 3981250 | 31.24 | G300E | 0 | 0
22 | Story1 | C33 | 50 MPa RC Column (35 cm x 35 cm) | Column | 50MPa | Concrete Rectangular | 350 | 350 | 1225 | 3250 | 0.4 | 974.01 | G300E | 3981250 | 31.24 | G300E | 0 | 0
23 | Story1 | C34 | 50 MPa RC Column (35 cm x 35 cm) | Column | 50MPa | Concrete Rectangular | 350 | 350 | 1225 | 3250 | 0.4 | 974.01 | G300E | 3981250 | 31.24 | G300E | 0 | 0
24 | Story1 | C35 | 50 MPa RC Column (35 cm x 35 cm) | Column | 50MPa | Concrete Rectangular | 350 | 350 | 1225 | 3250 | 0.4 | 974.01 | G300E | 3981250 | 31.24 | G300E | 0 | 0
25 | Story1 | C36 | 50 MPa RC Column (35 cm x 35 cm) | Column | 50MPa | Concrete Rectangular | 350 | 350 | 1225 | 3250 | 0.4 | 974.01 | G300E | 3981250 | 31.24 | G300E | 0 | 0
26 | Story1 | C4 | 50 MPa RC Column (35 cm x 35 cm) | Column | 50MPa | Concrete Rectangular | 350 | 350 | 1225 | 3250 | 0.4 | 974.01 | G300E | 3981250 | 31.24 | G300E | 0 | 0
27 | Story1 | C5 | 50 MPa RC Column (35 cm x 35 cm) | Column | 50MPa | Concrete Rectangular | 350 | 350 | 1225 | 3250 | 0.4 | 974.01 | G300E | 3981250 | 31.24 | G300E | 0 | 0
28 | Story1 | C6 | 50 MPa RC Column (35 cm x 35 cm) | Column | 50MPa | Concrete Rectangular | 350 | 350 | 1225 | 3250 | 0.4 | 974.01 | G300E | 3981250 | 31.24 | G300E | 0 | 0
29 | Story1 | C7 | 50 MPa RC Column (35 cm x 35 cm) | Column | 50MPa | Concrete Rectangular | 350 | 350 | 1225 | 3250 | 0.4 | 974.01 | G300E | 3981250 | 31.24 | G300E | 0 | 0
30 | Story1 | C8 | 50 MPa RC Column (35 cm x 35 cm) | Column | 50MPa | Concrete Rectangular | 350 | 350 | 1225 | 3250 | 0.4 | 974.01 | G300E | 22457500 | 176.21 | G300E | 0 | 0
31 | Story1 | C9 | 50 MPa RC Column (35 cm x 35 cm) | Column | 50MPa | Concrete Rectangular | 350 | 350 | 1225 | 3250 | 0.4 | 974.01 | G300E | 15398500 | 120.82 | G300E | 0 | 0
32 | Story10 | C1 | 50 MPa RC Column (27.5 cm x 27.5 cm) | Column | 50MPa | Concrete Rectangular | 275 | 275 | 756.3 | 3250 | 0.25 | 601.3 | G300E | 2457000 | 19.28 | G300E | 0 | 0
33 | Story10 | C10 | 50 MPa RC Column (27.5 cm x 27.5 cm) | Column | 50MPa | Concrete Rectangular | 275 | 275 | 756.3 | 3250 | 0.25 | 601.3 | G300E | 2606500 | 20.45 | G300E | 0 | 0
34 | Story10 | C11 | 50 MPa RC Column (27.5 cm x 27.5 cm) | Column | 50MPa | Concrete Rectangular | 275 | 275 | 756.3 | 3250 | 0.25 | 601.3 | G300E | 4741750 | 37.21 | G300E | 0 | 0
35 | Story10 | C12 | 50 MPa RC Column (27.5 cm x 27.5 cm) | Column | 50MPa | Concrete Rectangular | 275 | 275 | 756.3 | 3250 | 0.25 | 601.3 | G300E | 2457000 | 19.28 | G300E | 0 | 0
36 | Story10 | C13 | 50 MPa RC Column (27.5 cm x 27.5 cm) | Column | 50MPa | Concrete Rectangular | 275 | 275 | 756.3 | 3250 | 0.25 | 601.3 | G300E | 2457000 | 19.28 | G300E | 0 | 0
37 | Story10 | C14 | 50 MPa RC Column (27.5 cm x 27.5 cm) | Column | 50MPa | Concrete Rectangular | 275 | 275 | 756.3 | 3250 | 0.25 | 601.3 | G300E | 2583750 | 20.27 | G300E | 0 | 0
38 | Story10 | C17 | 50 MPa RC Column (27.5 cm x 27.5 cm) | Column | 50MPa | Concrete Rectangular | 275 | 275 | 756.3 | 3250 | 0.25 | 601.3 | G300E | 2618416.67 | 20.55 | G300E | 0 | 0
39 | Story10 | C18 | 50 MPa RC Column (27.5 cm x 27.5 cm) | Column | 50MPa | Concrete Rectangular | 275 | 275 | 756.3 | 3250 | 0.25 | 601.3 | G300E | 2457000 | 19.28 | G300E | 0 | 0
40 | Story10 | C19 | 50 MPa RC Column (27.5 cm x 27.5 cm) | Column | 50MPa | Concrete Rectangular | 275 | 275 | 756.3 | 3250 | 0.25 | 601.3 | G300E | 2457000 | 19.28 | G300E | 0 | 0
41 | Story10 | C2 | 50 MPa RC Column (27.5 cm x 27.5 cm) | Column | 50MPa | Concrete Rectangular | 275 | 275 | 756.3 | 3250 | 0.25 | 601.3 | G300E | 2457000 | 19.28 | G300E | 0 | 0
42 | Story10 | C20 | 50 MPa RC Column (27.5 cm x 27.5 cm) | Column | 50MPa | Concrete Rectangular | 275 | 275 | 756.3 | 3250 | 0.25 | 601.3 | G300E | 2606500 | 20.45 | G300E | 0 | 0
43 | Story10 | C23 | 50 MPa RC Column (27.5 cm x 27.5 cm) | Column | 50MPa | Concrete Rectangular | 275 | 275 | 756.3 | 3250 | 0.25 | 601.3 | G300E | 2616250 | 20.53 | G300E | 0 | 0
44 | Story10 | C24 | 50 MPa RC Column (27.5 cm x 27.5 cm) | Column | 50MPa | Concrete Rectangular | 275 | 275 | 756.3 | 3250 | 0.25 | 601.3 | G300E | 2457000 | 19.28 | G300E | 0 | 0
45 | Story10 | C25 | 50 MPa RC Column (27.5 cm x 27.5 cm) | Column | 50MPa | Concrete Rectangular | 275 | 275 | 756.3 | 3250 | 0.25 | 601.3 | G300E | 2457000 | 19.28 | G300E | 0 | 0
46 | Story10 | C26 | 50 MPa RC Column (27.5 cm x 27.5 cm) | Column | 50MPa | Concrete Rectangular | 275 | 275 | 756.3 | 3250 | 0.25 | 601.3 | G300E | 4741750 | 37.21 | G300E | 0 | 0
47 | Story10 | C27 | 50 MPa RC Column (27.5 cm x 27.5 cm) | Column | 50MPa | Concrete Rectangular | 275 | 275 | 756.3 | 3250 | 0.25 | 601.3 | G300E | 2618416.67 | 20.55 | G300E | 0 | 0
48 | Story10 | C28 | 50 MPa RC Column (27.5 cm x 27.5 cm) | Column | 50MPa | Concrete Rectangular | 275 | 275 | 756.3 | 3250 | 0.25 | 601.3 | G300E | 2616250 | 20.53 | G300E | 0 | 0
49 | Story10 | C29 | 50 MPa RC Column (27.5 cm x 27.5 cm) | Column | 50MPa | Concrete Rectangular | 275 | 275 | 756.3 | 3250 | 0.25 | 601.3 | G300E | 4736333.33 | 37.16 | G300E | 0 | 0
50 | Story10 | C3 | 50 MPa RC Column (27.5 cm x 27.5 cm) | Column | 50MPa | Concrete Rectangular | 275 | 275 | 756.3 | 3250 | 0.25 | 601.3 | G300E | 2457000 | 19.28 | G300E | 0 | 0
51 | Story10 | C30 | 50 MPa RC Column (27.5 cm x 27.5 cm) | Column | 50MPa | Concrete Rectangular | 275 | 275 | 756.3 | 3250 | 0.25 | 601.3 | G300E | 2457000 | 19.28 | G300E | 0 | 0
52 | Story10 | C31 | 50 MPa RC Column (27.5 cm x 27.5 cm) | Column | 50MPa | Concrete Rectangular | 275 | 275 | 756.3 | 3250 | 0.25 | 601.3 | G300E | 2457000 | 19.28 | G300E | 0 | 0
53 | Story10 | C32 | 50 MPa RC Column (27.5 cm x 27.5 cm) | Column | 50MPa | Concrete Rectangular | 275 | 275 | 756.3 | 3250 | 0.25 | 601.3 | G300E | 2457000 | 19.28 | G300E | 0 | 0
54 | Story10 | C33 | 50 MPa RC Column (27.5 cm x 27.5 cm) | Column | 50MPa | Concrete Rectangular | 275 | 275 | 756.3 | 3250 | 0.25 | 601.3 | G300E | 2457000 | 19.28 | G300E | 0 | 0
55 | Story10 | C34 | 50 MPa RC Column (27.5 cm x 27.5 cm) | Column | 50MPa | Concrete Rectangular | 275 | 275 | 756.3 | 3250 | 0.25 | 601.3 | G300E | 2457000 | 19.28 | G300E | 0 | 0
56 | Story10 | C35 | 50 MPa RC Column (27.5 cm x 27.5 cm) | Column | 50MPa | Concrete Rectangular | 275 | 275 | 756.3 | 3250 | 0.25 | 601.3 | G300E | 2457000 | 19.28 | G300E | 0 | 0
57 | Story10 | C36 | 50 MPa RC Column (27.5 cm x 27.5 cm) | Column | 50MPa | Concrete Rectangular | 275 | 275 | 756.3 | 3250 | 0.25 | 601.3 | G300E | 2457000 | 19.28 | G300E | 0 | 0
58 | Story10 | C4 | 50 MPa RC Column (27.5 cm x 27.5 cm) | Column | 50MPa | Concrete Rectangular | 275 | 275 | 756.3 | 3250 | 0.25 | 601.3 | G300E | 2457000 | 19.28 | G300E | 0 | 0
59 | Story10 | C5 | 50 MPa RC Column (27.5 cm x 27.5 cm) | Column | 50MPa | Concrete Rectangular | 275 | 275 | 756.3 | 3250 | 0.25 | 601.3 | G300E | 2457000 | 19.28 | G300E | 0 | 0
60 | Story10 | C6 | 50 MPa RC Column (27.5 cm x 27.5 cm) | Column | 50MPa | Concrete Rectangular | 275 | 275 | 756.3 | 3250 | 0.25 | 601.3 | G300E | 2457000 | 19.28 | G300E | 0 | 0
61 | Story10 | C7 | 50 MPa RC Column (27.5 cm x 27.5 cm) | Column | 50MPa | Concrete Rectangular | 275 | 275 | 756.3 | 3250 | 0.25 | 601.3 | G300E | 2457000 | 19.28 | G300E | 0 | 0
62 | Story10 | C8 | 50 MPa RC Column (27.5 cm x 27.5 cm) | Column | 50MPa | Concrete Rectangular | 275 | 275 | 756.3 | 3250 | 0.25 | 601.3 | G300E | 4901000 | 38.46 | G300E | 0 | 0
63 | Story10 | C9 | 50 MPa RC Column (27.5 cm x 27.5 cm) | Column | 50MPa | Concrete Rectangular | 275 | 275 | 756.3 | 3250 | 0.25 | 601.3 | G300E | 2582666.67 | 20.26 | G300E | 0 | 0
64 | Story11 | C1 | 50 MPa RC Column (25 cm x 25 cm) | Column | 50MPa | Concrete Rectangular | 250 | 250 | 625 | 3250 | 0.2 | 496.94 | G300E | 2031250 | 15.94 | G300E | 0 | 0
65 | Story11 | C10 | 50 MPa RC Column (25 cm x 25 cm) | Column | 50MPa | Concrete Rectangular | 250 | 250 | 625 | 3250 | 0.2 | 496.94 | G300E | 7241000 | 56.82 | G300E | 0 | 0
66 | Story11 | C11 | 50 MPa RC Column (25 cm x 25 cm) | Column | 50MPa | Concrete Rectangular | 250 | 250 | 625 | 3250 | 0.2 | 496.94 | G300E | 10772666.67 | 84.53 | G300E | 0 | 0
67 | Story11 | C12 | 50 MPa RC Column (25 cm x 25 cm) | Column | 50MPa | Concrete Rectangular | 250 | 250 | 625 | 3250 | 0.2 | 496.94 | G300E | 3337750 | 26.19 | G300E | 0 | 0
68 | Story11 | C13 | 50 MPa RC Column (25 cm x 25 cm) | Column | 50MPa | Concrete Rectangular | 250 | 250 | 625 | 3250 | 0.2 | 496.94 | G300E | 3446083.33 | 27.04 | G300E | 0 | 0
69 | Story11 | C14 | 50 MPa RC Column (25 cm x 25 cm) | Column | 50MPa | Concrete Rectangular | 250 | 250 | 625 | 3250 | 0.2 | 496.94 | G300E | 7166250 | 56.23 | G300E | 0 | 0
70 | Story11 | C17 | 50 MPa RC Column (25 cm x 25 cm) | Column | 50MPa | Concrete Rectangular | 250 | 250 | 625 | 3250 | 0.2 | 496.94 | G300E | 7256166.67 | 56.93 | G300E | 0 | 0
71 | Story11 | C18 | 50 MPa RC Column (25 cm x 25 cm) | Column | 50MPa | Concrete Rectangular | 250 | 250 | 625 | 3250 | 0.2 | 496.94 | G300E | 3458000 | 27.13 | G300E | 0 | 0
72 | Story11 | C19 | 50 MPa RC Column (25 cm x 25 cm) | Column | 50MPa | Concrete Rectangular | 250 | 250 | 625 | 3250 | 0.2 | 496.94 | G300E | 3458000 | 27.13 | G300E | 0 | 0
73 | Story11 | C2 | 50 MPa RC Column (25 cm x 25 cm) | Column | 50MPa | Concrete Rectangular | 250 | 250 | 625 | 3250 | 0.2 | 496.94 | G300E | 3332333.33 | 26.15 | G300E | 0 | 0
74 | Story11 | C20 | 50 MPa RC Column (25 cm x 25 cm) | Column | 50MPa | Concrete Rectangular | 250 | 250 | 625 | 3250 | 0.2 | 496.94 | G300E | 7239916.67 | 56.81 | G300E | 0 | 0
75 | Story11 | C23 | 50 MPa RC Column (25 cm x 25 cm) | Column | 50MPa | Concrete Rectangular | 250 | 250 | 625 | 3250 | 0.2 | 496.94 | G300E | 7254000 | 56.92 | G300E | 0 | 0
76 | Story11 | C24 | 50 MPa RC Column (25 cm x 25 cm) | Column | 50MPa | Concrete Rectangular | 250 | 250 | 625 | 3250 | 0.2 | 496.94 | G300E | 3458000 | 27.13 | G300E | 0 | 0
77 | Story11 | C25 | 50 MPa RC Column (25 cm x 25 cm) | Column | 50MPa | Concrete Rectangular | 250 | 250 | 625 | 3250 | 0.2 | 496.94 | G300E | 3341000 | 26.21 | G300E | 0 | 0
78 | Story11 | C26 | 50 MPa RC Column (25 cm x 25 cm) | Column | 50MPa | Concrete Rectangular | 250 | 250 | 625 | 3250 | 0.2 | 496.94 | G300E | 10781333.33 | 84.59 | G300E | 0 | 0
79 | Story11 | C27 | 50 MPa RC Column (25 cm x 25 cm) | Column | 50MPa | Concrete Rectangular | 250 | 250 | 625 | 3250 | 0.2 | 496.94 | G300E | 7255083.33 | 56.93 | G300E | 0 | 0
80 | Story11 | C28 | 50 MPa RC Column (25 cm x 25 cm) | Column | 50MPa | Concrete Rectangular | 250 | 250 | 625 | 3250 | 0.2 | 496.94 | G300E | 7252916.67 | 56.91 | G300E | 0 | 0
81 | Story11 | C29 | 50 MPa RC Column (25 cm x 25 cm) | Column | 50MPa | Concrete Rectangular | 250 | 250 | 625 | 3250 | 0.2 | 496.94 | G300E | 10819250 | 84.89 | G300E | 0 | 0
82 | Story11 | C3 | 50 MPa RC Column (25 cm x 25 cm) | Column | 50MPa | Concrete Rectangular | 250 | 250 | 625 | 3250 | 0.2 | 496.94 | G300E | 3446083.33 | 27.04 | G300E | 0 | 0
83 | Story11 | C30 | 50 MPa RC Column (25 cm x 25 cm) | Column | 50MPa | Concrete Rectangular | 250 | 250 | 625 | 3250 | 0.2 | 496.94 | G300E | 3337750 | 26.19 | G300E | 0 | 0
84 | Story11 | C31 | 50 MPa RC Column (25 cm x 25 cm) | Column | 50MPa | Concrete Rectangular | 250 | 250 | 625 | 3250 | 0.2 | 496.94 | G300E | 2031250 | 15.94 | G300E | 0 | 0
85 | Story11 | C32 | 50 MPa RC Column (25 cm x 25 cm) | Column | 50MPa | Concrete Rectangular | 250 | 250 | 625 | 3250 | 0.2 | 496.94 | G300E | 3337750 | 26.19 | G300E | 0 | 0
86 | Story11 | C33 | 50 MPa RC Column (25 cm x 25 cm) | Column | 50MPa | Concrete Rectangular | 250 | 250 | 625 | 3250 | 0.2 | 496.94 | G300E | 3458000 | 27.13 | G300E | 0 | 0
87 | Story11 | C34 | 50 MPa RC Column (25 cm x 25 cm) | Column | 50MPa | Concrete Rectangular | 250 | 250 | 625 | 3250 | 0.2 | 496.94 | G300E | 3458000 | 27.13 | G300E | 0 | 0
88 | Story11 | C35 | 50 MPa RC Column (25 cm x 25 cm) | Column | 50MPa | Concrete Rectangular | 250 | 250 | 625 | 3250 | 0.2 | 496.94 | G300E | 3337750 | 26.19 | G300E | 0 | 0
89 | Story11 | C36 | 50 MPa RC Column (25 cm x 25 cm) | Column | 50MPa | Concrete Rectangular | 250 | 250 | 625 | 3250 | 0.2 | 496.94 | G300E | 2031250 | 15.94 | G300E | 0 | 0
90 | Story11 | C4 | 50 MPa RC Column (25 cm x 25 cm) | Column | 50MPa | Concrete Rectangular | 250 | 250 | 625 | 3250 | 0.2 | 496.94 | G300E | 3459083.33 | 27.14 | G300E | 0 | 0
91 | Story11 | C5 | 50 MPa RC Column (25 cm x 25 cm) | Column | 50MPa | Concrete Rectangular | 250 | 250 | 625 | 3250 | 0.2 | 496.94 | G300E | 3341000 | 26.21 | G300E | 0 | 0
92 | Story11 | C6 | 50 MPa RC Column (25 cm x 25 cm) | Column | 50MPa | Concrete Rectangular | 250 | 250 | 625 | 3250 | 0.2 | 496.94 | G300E | 2031250 | 15.94 | G300E | 0 | 0
93 | Story11 | C7 | 50 MPa RC Column (25 cm x 25 cm) | Column | 50MPa | Concrete Rectangular | 250 | 250 | 625 | 3250 | 0.2 | 496.94 | G300E | 3330166.67 | 26.13 | G300E | 0 | 0
94 | Story11 | C8 | 50 MPa RC Column (25 cm x 25 cm) | Column | 50MPa | Concrete Rectangular | 250 | 250 | 625 | 3250 | 0.2 | 496.94 | G300E | 10463916.67 | 82.1 | G300E | 0 | 0
95 | Story11 | C9 | 50 MPa RC Column (25 cm x 25 cm) | Column | 50MPa | Concrete Rectangular | 250 | 250 | 625 | 3250 | 0.2 | 496.94 | G300E | 7165166.67 | 56.22 | G300E | 0 | 0
96 | Story12 | C1 | 50 MPa RC Column (25 cm x 25 cm) | Column | 50MPa | Concrete Rectangular | 250 | 250 | 625 | 3250 | 0.2 | 496.94 | G300E | 2031250 | 15.94 | G300E | 0 | 0
97 | Story12 | C10 | 50 MPa RC Column (25 cm x 25 cm) | Column | 50MPa | Concrete Rectangular | 250 | 250 | 625 | 3250 | 0.2 | 496.94 | G300E | 3346416.67 | 26.26 | G300E | 0 | 0
98 | Story12 | C11 | 50 MPa RC Column (25 cm x 25 cm) | Column | 50MPa | Concrete Rectangular | 250 | 250 | 625 | 3250 | 0.2 | 496.94 | G300E | 5854333.33 | 45.94 | G300E | 0 | 0
99 | Story12 | C12 | 50 MPa RC Column (25 cm x 25 cm) | Column | 50MPa | Concrete Rectangular | 250 | 250 | 625 | 3250 | 0.2 | 496.94 | G300E | 2031250 | 15.94 | G300E | 0 | 0
100 | Story12 | C13 | 50 MPa RC Column (25 cm x 25 cm) | Column | 50MPa | Concrete Rectangular | 250 | 250 | 625 | 3250 | 0.2 | 496.94 | G300E | 2031250 | 15.94 | G300E | 0 | 0
101 | Story12 | C14 | 50 MPa RC Column (25 cm x 25 cm) | Column | 50MPa | Concrete Rectangular | 250 | 250 | 625 | 3250 | 0.2 | 496.94 | G300E | 3318250 | 26.04 | G300E | 0 | 0
102 | Story12 | C17 | 50 MPa RC Column (25 cm x 25 cm) | Column | 50MPa | Concrete Rectangular | 250 | 250 | 625 | 3250 | 0.2 | 496.94 | G300E | 3352916.67 | 26.31 | G300E | 0 | 0
103 | Story12 | C18 | 50 MPa RC Column (25 cm x 25 cm) | Column | 50MPa | Concrete Rectangular | 250 | 250 | 625 | 3250 | 0.2 | 496.94 | G300E | 2031250 | 15.94 | G300E | 0 | 0
104 | Story12 | C19 | 50 MPa RC Column (25 cm x 25 cm) | Column | 50MPa | Concrete Rectangular | 250 | 250 | 625 | 3250 | 0.2 | 496.94 | G300E | 2031250 | 15.94 | G300E | 0 | 0
105 | Story12 | C2 | 50 MPa RC Column (25 cm x 25 cm) | Column | 50MPa | Concrete Rectangular | 250 | 250 | 625 | 3250 | 0.2 | 496.94 | G300E | 2031250 | 15.94 | G300E | 0 | 0
106 | Story12 | C20 | 50 MPa RC Column (25 cm x 25 cm) | Column | 50MPa | Concrete Rectangular | 250 | 250 | 625 | 3250 | 0.2 | 496.94 | G300E | 3346416.67 | 26.26 | G300E | 0 | 0
107 | Story12 | C23 | 50 MPa RC Column (25 cm x 25 cm) | Column | 50MPa | Concrete Rectangular | 250 | 250 | 625 | 3250 | 0.2 | 496.94 | G300E | 3351833.33 | 26.3 | G300E | 0 | 0
108 | Story12 | C24 | 50 MPa RC Column (25 cm x 25 cm) | Column | 50MPa | Concrete Rectangular | 250 | 250 | 625 | 3250 | 0.2 | 496.94 | G300E | 2031250 | 15.94 | G300E | 0 | 0
109 | Story12 | C25 | 50 MPa RC Column (25 cm x 25 cm) | Column | 50MPa | Concrete Rectangular | 250 | 250 | 625 | 3250 | 0.2 | 496.94 | G300E | 2031250 | 15.94 | G300E | 0 | 0
110 | Story12 | C26 | 50 MPa RC Column (25 cm x 25 cm) | Column | 50MPa | Concrete Rectangular | 250 | 250 | 625 | 3250 | 0.2 | 496.94 | G300E | 5858666.67 | 45.97 | G300E | 0 | 0
111 | Story12 | C27 | 50 MPa RC Column (25 cm x 25 cm) | Column | 50MPa | Concrete Rectangular | 250 | 250 | 625 | 3250 | 0.2 | 496.94 | G300E | 3352916.67 | 26.31 | G300E | 0 | 0
112 | Story12 | C28 | 50 MPa RC Column (25 cm x 25 cm) | Column | 50MPa | Concrete Rectangular | 250 | 250 | 625 | 3250 | 0.2 | 496.94 | G300E | 3351833.33 | 26.3 | G300E | 0 | 0
113 | Story12 | C29 | 50 MPa RC Column (25 cm x 25 cm) | Column | 50MPa | Concrete Rectangular | 250 | 250 | 625 | 3250 | 0.2 | 496.94 | G300E | 5872750 | 46.08 | G300E | 0 | 0
114 | Story12 | C3 | 50 MPa RC Column (25 cm x 25 cm) | Column | 50MPa | Concrete Rectangular | 250 | 250 | 625 | 3250 | 0.2 | 496.94 | G300E | 2031250 | 15.94 | G300E | 0 | 0
115 | Story12 | C30 | 50 MPa RC Column (25 cm x 25 cm) | Column | 50MPa | Concrete Rectangular | 250 | 250 | 625 | 3250 | 0.2 | 496.94 | G300E | 2031250 | 15.94 | G300E | 0 | 0
116 | Story12 | C31 | 50 MPa RC Column (25 cm x 25 cm) | Column | 50MPa | Concrete Rectangular | 250 | 250 | 625 | 3250 | 0.2 | 496.94 | G300E | 2031250 | 15.94 | G300E | 0 | 0
117 | Story12 | C32 | 50 MPa RC Column (25 cm x 25 cm) | Column | 50MPa | Concrete Rectangular | 250 | 250 | 625 | 3250 | 0.2 | 496.94 | G300E | 2031250 | 15.94 | G300E | 0 | 0
118 | Story12 | C33 | 50 MPa RC Column (25 cm x 25 cm) | Column | 50MPa | Concrete Rectangular | 250 | 250 | 625 | 3250 | 0.2 | 496.94 | G300E | 2031250 | 15.94 | G300E | 0 | 0
119 | Story12 | C34 | 50 MPa RC Column (25 cm x 25 cm) | Column | 50MPa | Concrete Rectangular | 250 | 250 | 625 | 3250 | 0.2 | 496.94 | G300E | 2031250 | 15.94 | G300E | 0 | 0
120 | Story12 | C35 | 50 MPa RC Column (25 cm x 25 cm) | Column | 50MPa | Concrete Rectangular | 250 | 250 | 625 | 3250 | 0.2 | 496.94 | G300E | 2031250 | 15.94 | G300E | 0 | 0
121 | Story12 | C36 | 50 MPa RC Column (25 cm x 25 cm) | Column | 50MPa | Concrete Rectangular | 250 | 250 | 625 | 3250 | 0.2 | 496.94 | G300E | 2031250 | 15.94 | G300E | 0 | 0
122 | Story12 | C4 | 50 MPa RC Column (25 cm x 25 cm) | Column | 50MPa | Concrete Rectangular | 250 | 250 | 625 | 3250 | 0.2 | 496.94 | G300E | 2031250 | 15.94 | G300E | 0 | 0
123 | Story12 | C5 | 50 MPa RC Column (25 cm x 25 cm) | Column | 50MPa | Concrete Rectangular | 250 | 250 | 625 | 3250 | 0.2 | 496.94 | G300E | 2031250 | 15.94 | G300E | 0 | 0
124 | Story12 | C6 | 50 MPa RC Column (25 cm x 25 cm) | Column | 50MPa | Concrete Rectangular | 250 | 250 | 625 | 3250 | 0.2 | 496.94 | G300E | 2031250 | 15.94 | G300E | 0 | 0
125 | Story12 | C7 | 50 MPa RC Column (25 cm x 25 cm) | Column | 50MPa | Concrete Rectangular | 250 | 250 | 625 | 3250 | 0.2 | 496.94 | G300E | 2031250 | 15.94 | G300E | 0 | 0
126 | Story12 | C8 | 50 MPa RC Column (25 cm x 25 cm) | Column | 50MPa | Concrete Rectangular | 250 | 250 | 625 | 3250 | 0.2 | 496.94 | G300E | 5744916.67 | 45.08 | G300E | 0 | 0
127 | Story12 | C9 | 50 MPa RC Column (25 cm x 25 cm) | Column | 50MPa | Concrete Rectangular | 250 | 250 | 625 | 3250 | 0.2 | 496.94 | G300E | 3318250 | 26.04 | G300E | 0 | 0
128 | Story13 | C1 | 50 MPa RC Column (25 cm x 25 cm) | Column | 50MPa | Concrete Rectangular | 250 | 250 | 625 | 3250 | 0.2 | 496.94 | G300E | 2031250 | 15.94 | G300E | 0 | 0
129 | Story13 | C10 | 50 MPa RC Column (25 cm x 25 cm) | Column | 50MPa | Concrete Rectangular | 250 | 250 | 625 | 3250 | 0.2 | 496.94 | G300E | 2031250 | 15.94 | G300E | 0 | 0
130 | Story13 | C11 | 50 MPa RC Column (25 cm x 25 cm) | Column | 50MPa | Concrete Rectangular | 250 | 250 | 625 | 3250 | 0.2 | 496.94 | G300E | 2031250 | 15.94 | G300E | 0 | 0
131 | Story13 | C12 | 50 MPa RC Column (25 cm x 25 cm) | Column | 50MPa | Concrete Rectangular | 250 | 250 | 625 | 3250 | 0.2 | 496.94 | G300E | 2031250 | 15.94 | G300E | 0 | 0
132 | Story13 | C13 | 50 MPa RC Column (25 cm x 25 cm) | Column | 50MPa | Concrete Rectangular | 250 | 250 | 625 | 3250 | 0.2 | 496.94 | G300E | 2031250 | 15.94 | G300E | 0 | 0
133 | Story13 | C14 | 50 MPa RC Column (25 cm x 25 cm) | Column | 50MPa | Concrete Rectangular | 250 | 250 | 625 | 3250 | 0.2 | 496.94 | G300E | 2031250 | 15.94 | G300E | 0 | 0
134 | Story13 | C17 | 50 MPa RC Column (25 cm x 25 cm) | Column | 50MPa | Concrete Rectangular | 250 | 250 | 625 | 3250 | 0.2 | 496.94 | G300E | 2031250 | 15.94 | G300E | 0 | 0
135 | Story13 | C18 | 50 MPa RC Column (25 cm x 25 cm) | Column | 50MPa | Concrete Rectangular | 250 | 250 | 625 | 3250 | 0.2 | 496.94 | G300E | 2031250 | 15.94 | G300E | 0 | 0
136 | Story13 | C19 | 50 MPa RC Column (25 cm x 25 cm) | Column | 50MPa | Concrete Rectangular | 250 | 250 | 625 | 3250 | 0.2 | 496.94 | G300E | 2031250 | 15.94 | G300E | 0 | 0
137 | Story13 | C2 | 50 MPa RC Column (25 cm x 25 cm) | Column | 50MPa | Concrete Rectangular | 250 | 250 | 625 | 3250 | 0.2 | 496.94 | G300E | 2031250 | 15.94 | G300E | 0 | 0
138 | Story13 | C20 | 50 MPa RC Column (25 cm x 25 cm) | Column | 50MPa | Concrete Rectangular | 250 | 250 | 625 | 3250 | 0.2 | 496.94 | G300E | 2031250 | 15.94 | G300E | 0 | 0
139 | Story13 | C23 | 50 MPa RC Column (25 cm x 25 cm) | Column | 50MPa | Concrete Rectangular | 250 | 250 | 625 | 3250 | 0.2 | 496.94 | G300E | 2031250 | 15.94 | G300E | 0 | 0
140 | Story13 | C24 | 50 MPa RC Column (25 cm x 25 cm) | Column | 50MPa | Concrete Rectangular | 250 | 250 | 625 | 3250 | 0.2 | 496.94 | G300E | 2031250 | 15.94 | G300E | 0 | 0
141 | Story13 | C25 | 50 MPa RC Column (25 cm x 25 cm) | Column | 50MPa | Concrete Rectangular | 250 | 250 | 625 | 3250 | 0.2 | 496.94 | G300E | 2031250 | 15.94 | G300E | 0 | 0
142 | Story13 | C26 | 50 MPa RC Column (25 cm x 25 cm) | Column | 50MPa | Concrete Rectangular | 250 | 250 | 625 | 3250 | 0.2 | 496.94 | G300E | 2031250 | 15.94 | G300E | 0 | 0
143 | Story13 | C27 | 50 MPa RC Column (25 cm x 25 cm) | Column | 50MPa | Concrete Rectangular | 250 | 250 | 625 | 3250 | 0.2 | 496.94 | G300E | 2031250 | 15.94 | G300E | 0 | 0
144 | Story13 | C28 | 50 MPa RC Column (25 cm x 25 cm) | Column | 50MPa | Concrete Rectangular | 250 | 250 | 625 | 3250 | 0.2 | 496.94 | G300E | 2031250 | 15.94 | G300E | 0 | 0
145 | Story13 | C29 | 50 MPa RC Column (25 cm x 25 cm) | Column | 50MPa | Concrete Rectangular | 250 | 250 | 625 | 3250 | 0.2 | 496.94 | G300E | 2031250 | 15.94 | G300E | 0 | 0
146 | Story13 | C3 | 50 MPa RC Column (25 cm x 25 cm) | Column | 50MPa | Concrete Rectangular | 250 | 250 | 625 | 3250 | 0.2 | 496.94 | G300E | 2031250 | 15.94 | G300E | 0 | 0
147 | Story13 | C30 | 50 MPa RC Column (25 cm x 25 cm) | Column | 50MPa | Concrete Rectangular | 250 | 250 | 625 | 3250 | 0.2 | 496.94 | G300E | 2031250 | 15.94 | G300E | 0 | 0
148 | Story13 | C31 | 50 MPa RC Column (25 cm x 25 cm) | Column | 50MPa | Concrete Rectangular | 250 | 250 | 625 | 3250 | 0.2 | 496.94 | G300E | 2031250 | 15.94 | G300E | 0 | 0
149 | Story13 | C32 | 50 MPa RC Column (25 cm x 25 cm) | Column | 50MPa | Concrete Rectangular | 250 | 250 | 625 | 3250 | 0.2 | 496.94 | G300E | 2031250 | 15.94 | G300E | 0 | 0
150 | Story13 | C33 | 50 MPa RC Column (25 cm x 25 cm) | Column | 50MPa | Concrete Rectangular | 250 | 250 | 625 | 3250 | 0.2 | 496.94 | G300E | 2031250 | 15.94 | G300E | 0 | 0
151 | Story13 | C34 | 50 MPa RC Column (25 cm x 25 cm) | Column | 50MPa | Concrete Rectangular | 250 | 250 | 625 | 3250 | 0.2 | 496.94 | G300E | 2031250 | 15.94 | G300E | 0 | 0
152 | Story13 | C35 | 50 MPa RC Column (25 cm x 25 cm) | Column | 50MPa | Concrete Rectangular | 250 | 250 | 625 | 3250 | 0.2 | 496.94 | G300E | 2031250 | 15.94 | G300E | 0 | 0
153 | Story13 | C36 | 50 MPa RC Column (25 cm x 25 cm) | Column | 50MPa | Concrete Rectangular | 250 | 250 | 625 | 3250 | 0.2 | 496.94 | G300E | 2031250 | 15.94 | G300E | 0 | 0
154 | Story13 | C4 | 50 MPa RC Column (25 cm x 25 cm) | Column | 50MPa | Concrete Rectangular | 250 | 250 | 625 | 3250 | 0.2 | 496.94 | G300E | 2031250 | 15.94 | G300E | 0 | 0
155 | Story13 | C5 | 50 MPa RC Column (25 cm x 25 cm) | Column | 50MPa | Concrete Rectangular | 250 | 250 | 625 | 3250 | 0.2 | 496.94 | G300E | 2031250 | 15.94 | G300E | 0 | 0
156 | Story13 | C6 | 50 MPa RC Column (25 cm x 25 cm) | Column | 50MPa | Concrete Rectangular | 250 | 250 | 625 | 3250 | 0.2 | 496.94 | G300E | 2031250 | 15.94 | G300E | 0 | 0
157 | Story13 | C7 | 50 MPa RC Column (25 cm x 25 cm) | Column | 50MPa | Concrete Rectangular | 250 | 250 | 625 | 3250 | 0.2 | 496.94 | G300E | 2031250 | 15.94 | G300E | 0 | 0
158 | Story13 | C8 | 50 MPa RC Column (25 cm x 25 cm) | Column | 50MPa | Concrete Rectangular | 250 | 250 | 625 | 3250 | 0.2 | 496.94 | G300E | 2031250 | 15.94 | G300E | 0 | 0
159 | Story13 | C9 | 50 MPa RC Column (25 cm x 25 cm) | Column | 50MPa | Concrete Rectangular | 250 | 250 | 625 | 3250 | 0.2 | 496.94 | G300E | 2031250 | 15.94 | G300E | 0 | 0
160 | Story14 | C1 | 50 MPa RC Column (25 cm x 25 cm) | Column | 50MPa | Concrete Rectangular | 250 | 250 | 625 | 3250 | 0.2 | 496.94 | G300E | 2031250 | 15.94 | G300E | 0 | 0
161 | Story14 | C10 | 50 MPa RC Column (25 cm x 25 cm) | Column | 50MPa | Concrete Rectangular | 250 | 250 | 625 | 3250 | 0.2 | 496.94 | G300E | 2031250 | 15.94 | G300E | 0 | 0
162 | Story14 | C11 | 50 MPa RC Column (25 cm x 25 cm) | Column | 50MPa | Concrete Rectangular | 250 | 250 | 625 | 3250 | 0.2 | 496.94 | G300E | 2031250 | 15.94 | G300E | 0 | 0
163 | Story14 | C12 | 50 MPa RC Column (25 cm x 25 cm) | Column | 50MPa | Concrete Rectangular | 250 | 250 | 625 | 3250 | 0.2 | 496.94 | G300E | 2031250 | 15.94 | G300E | 0 | 0
164 | Story14 | C13 | 50 MPa RC Column (25 cm x 25 cm) | Column | 50MPa | Concrete Rectangular | 250 | 250 | 625 | 3250 | 0.2 | 496.94 | G300E | 2031250 | 15.94 | G300E | 0 | 0
165 | Story14 | C14 | 50 MPa RC Column (25 cm x 25 cm) | Column | 50MPa | Concrete Rectangular | 250 | 250 | 625 | 3250 | 0.2 | 496.94 | G300E | 2031250 | 15.94 | G300E | 0 | 0
166 | Story14 | C17 | 50 MPa RC Column (25 cm x 25 cm) | Column | 50MPa | Concrete Rectangular | 250 | 250 | 625 | 3250 | 0.2 | 496.94 | G300E | 2031250 | 15.94 | G300E | 0 | 0
167 | Story14 | C18 | 50 MPa RC Column (25 cm x 25 cm) | Column | 50MPa | Concrete Rectangular | 250 | 250 | 625 | 3250 | 0.2 | 496.94 | G300E | 2031250 | 15.94 | G300E | 0 | 0
168 | Story14 | C19 | 50 MPa RC Column (25 cm x 25 cm) | Column | 50MPa | Concrete Rectangular | 250 | 250 | 625 | 3250 | 0.2 | 496.94 | G300E | 2031250 | 15.94 | G300E | 0 | 0
169 | Story14 | C2 | 50 MPa RC Column (25 cm x 25 cm) | Column | 50MPa | Concrete Rectangular | 250 | 250 | 625 | 3250 | 0.2 | 496.94 | G300E | 2031250 | 15.94 | G300E | 0 | 0
170 | Story14 | C20 | 50 MPa RC Column (25 cm x 25 cm) | Column | 50MPa | Concrete Rectangular | 250 | 250 | 625 | 3250 | 0.2 | 496.94 | G300E | 2031250 | 15.94 | G300E | 0 | 0
171 | Story14 | C23 | 50 MPa RC Column (25 cm x 25 cm) | Column | 50MPa | Concrete Rectangular | 250 | 250 | 625 | 3250 | 0.2 | 496.94 | G300E | 2031250 | 15.94 | G300E | 0 | 0
172 | Story14 | C24 | 50 MPa RC Column (25 cm x 25 cm) | Column | 50MPa | Concrete Rectangular | 250 | 250 | 625 | 3250 | 0.2 | 496.94 | G300E | 2031250 | 15.94 | G300E | 0 | 0
173 | Story14 | C25 | 50 MPa RC Column (25 cm x 25 cm) | Column | 50MPa | Concrete Rectangular | 250 | 250 | 625 | 3250 | 0.2 | 496.94 | G300E | 2031250 | 15.94 | G300E | 0 | 0
174 | Story14 | C26 | 50 MPa RC Column (25 cm x 25 cm) | Column | 50MPa | Concrete Rectangular | 250 | 250 | 625 | 3250 | 0.2 | 496.94 | G300E | 2031250 | 15.94 | G300E | 0 | 0
175 | Story14 | C27 | 50 MPa RC Column (25 cm x 25 cm) | Column | 50MPa | Concrete Rectangular | 250 | 250 | 625 | 3250 | 0.2 | 496.94 | G300E | 2031250 | 15.94 | G300E | 0 | 0
176 | Story14 | C28 | 50 MPa RC Column (25 cm x 25 cm) | Column | 50MPa | Concrete Rectangular | 250 | 250 | 625 | 3250 | 0.2 | 496.94 | G300E | 2031250 | 15.94 | G300E | 0 | 0
177 | Story14 | C29 | 50 MPa RC Column (25 cm x 25 cm) | Column | 50MPa | Concrete Rectangular | 250 | 250 | 625 | 3250 | 0.2 | 496.94 | G300E | 2031250 | 15.94 | G300E | 0 | 0
178 | Story14 | C3 | 50 MPa RC Column (25 cm x 25 cm) | Column | 50MPa | Concrete Rectangular | 250 | 250 | 625 | 3250 | 0.2 | 496.94 | G300E | 2031250 | 15.94 | G300E | 0 | 0
179 | Story14 | C30 | 50 MPa RC Column (25 cm x 25 cm) | Column | 50MPa | Concrete Rectangular | 250 | 250 | 625 | 3250 | 0.2 | 496.94 | G300E | 2031250 | 15.94 | G300E | 0 | 0
180 | Story14 | C31 | 50 MPa RC Column (25 cm x 25 cm) | Column | 50MPa | Concrete Rectangular | 250 | 250 | 625 | 3250 | 0.2 | 496.94 | G300E | 2031250 | 15.94 | G300E | 0 | 0
181 | Story14 | C32 | 50 MPa RC Column (25 cm x 25 cm) | Column | 50MPa | Concrete Rectangular | 250 | 250 | 625 | 3250 | 0.2 | 496.94 | G300E | 2031250 | 15.94 | G300E | 0 | 0
182 | Story14 | C33 | 50 MPa RC Column (25 cm x 25 cm) | Column | 50MPa | Concrete Rectangular | 250 | 250 | 625 | 3250 | 0.2 | 496.94 | G300E | 2031250 | 15.94 | G300E | 0 | 0
183 | Story14 | C34 | 50 MPa RC Column (25 cm x 25 cm) | Column | 50MPa | Concrete Rectangular | 250 | 250 | 625 | 3250 | 0.2 | 496.94 | G300E | 2031250 | 15.94 | G300E | 0 | 0
184 | Story14 | C35 | 50 MPa RC Column (25 cm x 25 cm) | Column | 50MPa | Concrete Rectangular | 250 | 250 | 625 | 3250 | 0.2 | 496.94 | G300E | 2031250 | 15.94 | G300E | 0 | 0
185 | Story14 | C36 | 50 MPa RC Column (25 cm x 25 cm) | Column | 50MPa | Concrete Rectangular | 250 | 250 | 625 | 3250 | 0.2 | 496.94 | G300E | 2031250 | 15.94 | G300E | 0 | 0
186 | Story14 | C4 | 50 MPa RC Column (25 cm x 25 cm) | Column | 50MPa | Concrete Rectangular | 250 | 250 | 625 | 3250 | 0.2 | 496.94 | G300E | 2031250 | 15.94 | G300E | 0 | 0
187 | Story14 | C5 | 50 MPa RC Column (25 cm x 25 cm) | Column | 50MPa | Concrete Rectangular | 250 | 250 | 625 | 3250 | 0.2 | 496.94 | G300E | 2031250 | 15.94 | G300E | 0 | 0
188 | Story14 | C6 | 50 MPa RC Column (25 cm x 25 cm) | Column | 50MPa | Concrete Rectangular | 250 | 250 | 625 | 3250 | 0.2 | 496.94 | G300E | 2031250 | 15.94 | G300E | 0 | 0
189 | Story14 | C7 | 50 MPa RC Column (25 cm x 25 cm) | Column | 50MPa | Concrete Rectangular | 250 | 250 | 625 | 3250 | 0.2 | 496.94 | G300E | 2031250 | 15.94 | G300E | 0 | 0
190 | Story14 | C8 | 50 MPa RC Column (25 cm x 25 cm) | Column | 50MPa | Concrete Rectangular | 250 | 250 | 625 | 3250 | 0.2 | 496.94 | G300E | 2031250 | 15.94 | G300E | 0 | 0
191 | Story14 | C9 | 50 MPa RC Column (25 cm x 25 cm) | Column | 50MPa | Concrete Rectangular | 250 | 250 | 625 | 3250 | 0.2 | 496.94 | G300E | 2031250 | 15.94 | G300E | 0 | 0
192 | Story15 | C1 | 50 MPa RC Column (25 cm x 25 cm) | Column | 50MPa | Concrete Rectangular | 250 | 250 | 625 | 3250 | 0.2 | 496.94 | G300E | 2032333.33 | 15.95 | G300E | 0 | 0
193 | Story15 | C10 | 50 MPa RC Column (25 cm x 25 cm) | Column | 50MPa | Concrete Rectangular | 250 | 250 | 625 | 3250 | 0.2 | 496.94 | G300E | 2031250 | 15.94 | G300E | 0 | 0
194 | Story15 | C11 | 50 MPa RC Column (25 cm x 25 cm) | Column | 50MPa | Concrete Rectangular | 250 | 250 | 625 | 3250 | 0.2 | 496.94 | G300E | 2031250 | 15.94 | G300E | 0 | 0
195 | Story15 | C12 | 50 MPa RC Column (25 cm x 25 cm) | Column | 50MPa | Concrete Rectangular | 250 | 250 | 625 | 3250 | 0.2 | 496.94 | G300E | 2031250 | 15.94 | G300E | 0 | 0
196 | Story15 | C13 | 50 MPa RC Column (25 cm x 25 cm) | Column | 50MPa | Concrete Rectangular | 250 | 250 | 625 | 3250 | 0.2 | 496.94 | G300E | 2031250 | 15.94 | G300E | 0 | 0
197 | Story15 | C14 | 50 MPa RC Column (25 cm x 25 cm) | Column | 50MPa | Concrete Rectangular | 250 | 250 | 625 | 3250 | 0.2 | 496.94 | G300E | 2031250 | 15.94 | G300E | 0 | 0
198 | Story15 | C17 | 50 MPa RC Column (25 cm x 25 cm) | Column | 50MPa | Concrete Rectangular | 250 | 250 | 625 | 3250 | 0.2 | 496.94 | G300E | 2031250 | 15.94 | G300E | 0 | 0
199 | Story15 | C18 | 50 MPa RC Column (25 cm x 25 cm) | Column | 50MPa | Concrete Rectangular | 250 | 250 | 625 | 3250 | 0.2 | 496.94 | G300E | 2031250 | 15.94 | G300E | 0 | 0
200 | Story15 | C19 | 50 MPa RC Column (25 cm x 25 cm) | Column | 50MPa | Concrete Rectangular | 250 | 250 | 625 | 3250 | 0.2 | 496.94 | G300E | 2031250 | 15.94 | G300E | 0 | 0
201 | Story15 | C2 | 50 MPa RC Column (25 cm x 25 cm) | Column | 50MPa | Concrete Rectangular | 250 | 250 | 625 | 3250 | 0.2 | 496.94 | G300E | 2031250 | 15.94 | G300E | 0 | 0
202 | Story15 | C20 | 50 MPa RC Column (25 cm x 25 cm) | Column | 50MPa | Concrete Rectangular | 250 | 250 | 625 | 3250 | 0.2 | 496.94 | G300E | 2031250 | 15.94 | G300E | 0 | 0
203 | Story15 | C23 | 50 MPa RC Column (25 cm x 25 cm) | Column | 50MPa | Concrete Rectangular | 250 | 250 | 625 | 3250 | 0.2 | 496.94 | G300E | 2031250 | 15.94 | G300E | 0 | 0
204 | Story15 | C24 | 50 MPa RC Column (25 cm x 25 cm) | Column | 50MPa | Concrete Rectangular | 250 | 250 | 625 | 3250 | 0.2 | 496.94 | G300E | 2031250 | 15.94 | G300E | 0 | 0
205 | Story15 | C25 | 50 MPa RC Column (25 cm x 25 cm) | Column | 50MPa | Concrete Rectangular | 250 | 250 | 625 | 3250 | 0.2 | 496.94 | G300E | 2031250 | 15.94 | G300E | 0 | 0
206 | Story15 | C26 | 50 MPa RC Column (25 cm x 25 cm) | Column | 50MPa | Concrete Rectangular | 250 | 250 | 625 | 3250 | 0.2 | 496.94 | G300E | 2031250 | 15.94 | G300E | 0 | 0
207 | Story15 | C27 | 50 MPa RC Column (25 cm x 25 cm) | Column | 50MPa | Concrete Rectangular | 250 | 250 | 625 | 3250 | 0.2 | 496.94 | G300E | 2031250 | 15.94 | G300E | 0 | 0
208 | Story15 | C28 | 50 MPa RC Column (25 cm x 25 cm) | Column | 50MPa | Concrete Rectangular | 250 | 250 | 625 | 3250 | 0.2 | 496.94 | G300E | 2031250 | 15.94 | G300E | 0 | 0
209 | Story15 | C29 | 50 MPa RC Column (25 cm x 25 cm) | Column | 50MPa | Concrete Rectangular | 250 | 250 | 625 | 3250 | 0.2 | 496.94 | G300E | 2031250 | 15.94 | G300E | 0 | 0
210 | Story15 | C3 | 50 MPa RC Column (25 cm x 25 cm) | Column | 50MPa | Concrete Rectangular | 250 | 250 | 625 | 3250 | 0.2 | 496.94 | G300E | 2031250 | 15.94 | G300E | 0 | 0
211 | Story15 | C30 | 50 MPa RC Column (25 cm x 25 cm) | Column | 50MPa | Concrete Rectangular | 250 | 250 | 625 | 3250 | 0.2 | 496.94 | G300E | 2031250 | 15.94 | G300E | 0 | 0
212 | Story15 | C31 | 50 MPa RC Column (25 cm x 25 cm) | Column | 50MPa | Concrete Rectangular | 250 | 250 | 625 | 3250 | 0.2 | 496.94 | G300E | 2031250 | 15.94 | G300E | 0 | 0
213 | Story15 | C32 | 50 MPa RC Column (25 cm x 25 cm) | Column | 50MPa | Concrete Rectangular | 250 | 250 | 625 | 3250 | 0.2 | 496.94 | G300E | 2031250 | 15.94 | G300E | 0 | 0
214 | Story15 | C33 | 50 MPa RC Column (25 cm x 25 cm) | Column | 50MPa | Concrete Rectangular | 250 | 250 | 625 | 3250 | 0.2 | 496.94 | G300E | 2031250 | 15.94 | G300E | 0 | 0
215 | Story15 | C34 | 50 MPa RC Column (25 cm x 25 cm) | Column | 50MPa | Concrete Rectangular | 250 | 250 | 625 | 3250 | 0.2 | 496.94 | G300E | 2031250 | 15.94 | G300E | 0 | 0
216 | Story15 | C35 | 50 MPa RC Column (25 cm x 25 cm) | Column | 50MPa | Concrete Rectangular | 250 | 250 | 625 | 3250 | 0.2 | 496.94 | G300E | 2031250 | 15.94 | G300E | 0 | 0
217 | Story15 | C36 | 50 MPa RC Column (25 cm x 25 cm) | Column | 50MPa | Concrete Rectangular | 250 | 250 | 625 | 3250 | 0.2 | 496.94 | G300E | 2031250 | 15.94 | G300E | 0 | 0
218 | Story15 | C4 | 50 MPa RC Column (25 cm x 25 cm) | Column | 50MPa | Concrete Rectangular | 250 | 250 | 625 | 3250 | 0.2 | 496.94 | G300E | 2031250 | 15.94 | G300E | 0 | 0
219 | Story15 | C5 | 50 MPa RC Column (25 cm x 25 cm) | Column | 50MPa | Concrete Rectangular | 250 | 250 | 625 | 3250 | 0.2 | 496.94 | G300E | 2031250 | 15.94 | G300E | 0 | 0
220 | Story15 | C6 | 50 MPa RC Column (25 cm x 25 cm) | Column | 50MPa | Concrete Rectangular | 250 | 250 | 625 | 3250 | 0.2 | 496.94 | G300E | 2031250 | 15.94 | G300E | 0 | 0
221 | Story15 | C7 | 50 MPa RC Column (25 cm x 25 cm) | Column | 50MPa | Concrete Rectangular | 250 | 250 | 625 | 3250 | 0.2 | 496.94 | G300E | 2031250 | 15.94 | G300E | 0 | 0
222 | Story15 | C8 | 50 MPa RC Column (25 cm x 25 cm) | Column | 50MPa | Concrete Rectangular | 250 | 250 | 625 | 3250 | 0.2 | 496.94 | G300E | 2031250 | 15.94 | G300E | 0 | 0
223 | Story15 | C9 | 50 MPa RC Column (25 cm x 25 cm) | Column | 50MPa | Concrete Rectangular | 250 | 250 | 625 | 3250 | 0.2 | 496.94 | G300E | 2031250 | 15.94 | G300E | 0 | 0
224 | Story16 | C1 | 50 MPa RC Column (25 cm x 25 cm) | Column | 50MPa | Concrete Rectangular | 250 | 250 | 625 | 3250 | 0.2 | 496.94 | G300E | 3786250 | 29.71 | G300E | 0 | 0
225 | Story16 | C10 | 50 MPa RC Column (25 cm x 25 cm) | Column | 50MPa | Concrete Rectangular | 250 | 250 | 625 | 3250 | 0.2 | 496.94 | G300E | 2031250 | 15.94 | G300E | 0 | 0
226 | Story16 | C11 | 50 MPa RC Column (25 cm x 25 cm) | Column | 50MPa | Concrete Rectangular | 250 | 250 | 625 | 3250 | 0.2 | 496.94 | G300E | 2031250 | 15.94 | G300E | 0 | 0
227 | Story16 | C12 | 50 MPa RC Column (25 cm x 25 cm) | Column | 50MPa | Concrete Rectangular | 250 | 250 | 625 | 3250 | 0.2 | 496.94 | G300E | 3115666.67 | 24.45 | G300E | 0 | 0
228 | Story16 | C13 | 50 MPa RC Column (25 cm x 25 cm) | Column | 50MPa | Concrete Rectangular | 250 | 250 | 625 | 3250 | 0.2 | 496.94 | G300E | 3147083.33 | 24.69 | G300E | 0 | 0
229 | Story16 | C14 | 50 MPa RC Column (25 cm x 25 cm) | Column | 50MPa | Concrete Rectangular | 250 | 250 | 625 | 3250 | 0.2 | 496.94 | G300E | 2031250 | 15.94 | G300E | 0 | 0
230 | Story16 | C17 | 50 MPa RC Column (25 cm x 25 cm) | Column | 50MPa | Concrete Rectangular | 250 | 250 | 625 | 3250 | 0.2 | 496.94 | G300E | 2031250 | 15.94 | G300E | 0 | 0
231 | Story16 | C18 | 50 MPa RC Column (25 cm x 25 cm) | Column | 50MPa | Concrete Rectangular | 250 | 250 | 625 | 3250 | 0.2 | 496.94 | G300E | 3148166.67 | 24.7 | G300E | 0 | 0
232 | Story16 | C19 | 50 MPa RC Column (25 cm x 25 cm) | Column | 50MPa | Concrete Rectangular | 250 | 250 | 625 | 3250 | 0.2 | 496.94 | G300E | 3148166.67 | 24.7 | G300E | 0 | 0
233 | Story16 | C2 | 50 MPa RC Column (25 cm x 25 cm) | Column | 50MPa | Concrete Rectangular | 250 | 250 | 625 | 3250 | 0.2 | 496.94 | G300E | 3131916.67 | 24.57 | G300E | 0 | 0
234 | Story16 | C20 | 50 MPa RC Column (25 cm x 25 cm) | Column | 50MPa | Concrete Rectangular | 250 | 250 | 625 | 3250 | 0.2 | 496.94 | G300E | 2031250 | 15.94 | G300E | 0 | 0
235 | Story16 | C23 | 50 MPa RC Column (25 cm x 25 cm) | Column | 50MPa | Concrete Rectangular | 250 | 250 | 625 | 3250 | 0.2 | 496.94 | G300E | 2031250 | 15.94 | G300E | 0 | 0
236 | Story16 | C24 | 50 MPa RC Column (25 cm x 25 cm) | Column | 50MPa | Concrete Rectangular | 250 | 250 | 625 | 3250 | 0.2 | 496.94 | G300E | 3148166.67 | 24.7 | G300E | 0 | 0
237 | Story16 | C25 | 50 MPa RC Column (25 cm x 25 cm) | Column | 50MPa | Concrete Rectangular | 250 | 250 | 625 | 3250 | 0.2 | 496.94 | G300E | 3117833.33 | 24.46 | G300E | 0 | 0
238 | Story16 | C26 | 50 MPa RC Column (25 cm x 25 cm) | Column | 50MPa | Concrete Rectangular | 250 | 250 | 625 | 3250 | 0.2 | 496.94 | G300E | 2031250 | 15.94 | G300E | 0 | 0
239 | Story16 | C27 | 50 MPa RC Column (25 cm x 25 cm) | Column | 50MPa | Concrete Rectangular | 250 | 250 | 625 | 3250 | 0.2 | 496.94 | G300E | 2031250 | 15.94 | G300E | 0 | 0
240 | Story16 | C28 | 50 MPa RC Column (25 cm x 25 cm) | Column | 50MPa | Concrete Rectangular | 250 | 250 | 625 | 3250 | 0.2 | 496.94 | G300E | 2031250 | 15.94 | G300E | 0 | 0
241 | Story16 | C29 | 50 MPa RC Column (25 cm x 25 cm) | Column | 50MPa | Concrete Rectangular | 250 | 250 | 625 | 3250 | 0.2 | 496.94 | G300E | 2031250 | 15.94 | G300E | 0 | 0
242 | Story16 | C3 | 50 MPa RC Column (25 cm x 25 cm) | Column | 50MPa | Concrete Rectangular | 250 | 250 | 625 | 3250 | 0.2 | 496.94 | G300E | 3147083.33 | 24.69 | G300E | 0 | 0
243 | Story16 | C30 | 50 MPa RC Column (25 cm x 25 cm) | Column | 50MPa | Concrete Rectangular | 250 | 250 | 625 | 3250 | 0.2 | 496.94 | G300E | 3115666.67 | 24.45 | G300E | 0 | 0
244 | Story16 | C31 | 50 MPa RC Column (25 cm x 25 cm) | Column | 50MPa | Concrete Rectangular | 250 | 250 | 625 | 3250 | 0.2 | 496.94 | G300E | 3748333.33 | 29.41 | G300E | 0 | 0
245 | Story16 | C32 | 50 MPa RC Column (25 cm x 25 cm) | Column | 50MPa | Concrete Rectangular | 250 | 250 | 625 | 3250 | 0.2 | 496.94 | G300E | 3115666.67 | 24.45 | G300E | 0 | 0
246 | Story16 | C33 | 50 MPa RC Column (25 cm x 25 cm) | Column | 50MPa | Concrete Rectangular | 250 | 250 | 625 | 3250 | 0.2 | 496.94 | G300E | 3148166.67 | 24.7 | G300E | 0 | 0
247 | Story16 | C34 | 50 MPa RC Column (25 cm x 25 cm) | Column | 50MPa | Concrete Rectangular | 250 | 250 | 625 | 3250 | 0.2 | 496.94 | G300E | 3148166.67 | 24.7 | G300E | 0 | 0
248 | Story16 | C35 | 50 MPa RC Column (25 cm x 25 cm) | Column | 50MPa | Concrete Rectangular | 250 | 250 | 625 | 3250 | 0.2 | 496.94 | G300E | 3115666.67 | 24.45 | G300E | 0 | 0
249 | Story16 | C36 | 50 MPa RC Column (25 cm x 25 cm) | Column | 50MPa | Concrete Rectangular | 250 | 250 | 625 | 3250 | 0.2 | 496.94 | G300E | 3746166.67 | 29.39 | G300E | 0 | 0
250 | Story16 | C4 | 50 MPa RC Column (25 cm x 25 cm) | Column | 50MPa | Concrete Rectangular | 250 | 250 | 625 | 3250 | 0.2 | 496.94 | G300E | 3148166.67 | 24.7 | G300E | 0 | 0
251 | Story16 | C5 | 50 MPa RC Column (25 cm x 25 cm) | Column | 50MPa | Concrete Rectangular | 250 | 250 | 625 | 3250 | 0.2 | 496.94 | G300E | 3117833.33 | 24.46 | G300E | 0 | 0
252 | Story16 | C6 | 50 MPa RC Column (25 cm x 25 cm) | Column | 50MPa | Concrete Rectangular | 250 | 250 | 625 | 3250 | 0.2 | 496.94 | G300E | 3748333.33 | 29.41 | G300E | 0 | 0
253 | Story16 | C7 | 50 MPa RC Column (25 cm x 25 cm) | Column | 50MPa | Concrete Rectangular | 250 | 250 | 625 | 3250 | 0.2 | 496.94 | G300E | 3127583.33 | 24.54 | G300E | 0 | 0
254 | Story16 | C8 | 50 MPa RC Column (25 cm x 25 cm) | Column | 50MPa | Concrete Rectangular | 250 | 250 | 625 | 3250 | 0.2 | 496.94 | G300E | 2031250 | 15.94 | G300E | 0 | 0
255 | Story16 | C9 | 50 MPa RC Column (25 cm x 25 cm) | Column | 50MPa | Concrete Rectangular | 250 | 250 | 625 | 3250 | 0.2 | 496.94 | G300E | 2031250 | 15.94 | G300E | 0 | 0
256 | Story2 | C1 | 50 MPa RC Column (35 cm x 35 cm) | Column | 50MPa | Concrete Rectangular | 350 | 350 | 1225 | 3250 | 0.4 | 974.01 | G300E | 3981250 | 31.24 | G300E | 0 | 0
257 | Story2 | C10 | 50 MPa RC Column (35 cm x 35 cm) | Column | 50MPa | Concrete Rectangular | 350 | 350 | 1225 | 3250 | 0.4 | 974.01 | G300E | 7589833.33 | 59.55 | G300E | 0 | 0
258 | Story2 | C11 | 50 MPa RC Column (35 cm x 35 cm) | Column | 50MPa | Concrete Rectangular | 350 | 350 | 1225 | 3250 | 0.4 | 974.01 | G300E | 14420250 | 113.15 | G300E | 0 | 0
259 | Story2 | C12 | 50 MPa RC Column (35 cm x 35 cm) | Column | 50MPa | Concrete Rectangular | 350 | 350 | 1225 | 3250 | 0.4 | 974.01 | G300E | 3981250 | 31.24 | G300E | 0 | 0
260 | Story2 | C13 | 50 MPa RC Column (35 cm x 35 cm) | Column | 50MPa | Concrete Rectangular | 350 | 350 | 1225 | 3250 | 0.4 | 974.01 | G300E | 3981250 | 31.24 | G300E | 0 | 0
261 | Story2 | C14 | 50 MPa RC Column (35 cm x 35 cm) | Column | 50MPa | Concrete Rectangular | 350 | 350 | 1225 | 3250 | 0.4 | 974.01 | G300E | 7363416.67 | 57.78 | G300E | 0 | 0
262 | Story2 | C17 | 50 MPa RC Column (35 cm x 35 cm) | Column | 50MPa | Concrete Rectangular | 350 | 350 | 1225 | 3250 | 0.4 | 974.01 | G300E | 7609333.33 | 59.71 | G300E | 0 | 0
263 | Story2 | C18 | 50 MPa RC Column (35 cm x 35 cm) | Column | 50MPa | Concrete Rectangular | 350 | 350 | 1225 | 3250 | 0.4 | 974.01 | G300E | 3981250 | 31.24 | G300E | 0 | 0
264 | Story2 | C19 | 50 MPa RC Column (35 cm x 35 cm) | Column | 50MPa | Concrete Rectangular | 350 | 350 | 1225 | 3250 | 0.4 | 974.01 | G300E | 3981250 | 31.24 | G300E | 0 | 0
265 | Story2 | C2 | 50 MPa RC Column (35 cm x 35 cm) | Column | 50MPa | Concrete Rectangular | 350 | 350 | 1225 | 3250 | 0.4 | 974.01 | G300E | 3981250 | 31.24 | G300E | 0 | 0
266 | Story2 | C20 | 50 MPa RC Column (35 cm x 35 cm) | Column | 50MPa | Concrete Rectangular | 350 | 350 | 1225 | 3250 | 0.4 | 974.01 | G300E | 7584416.67 | 59.51 | G300E | 0 | 0
267 | Story2 | C23 | 50 MPa RC Column (35 cm x 35 cm) | Column | 50MPa | Concrete Rectangular | 350 | 350 | 1225 | 3250 | 0.4 | 974.01 | G300E | 7603916.67 | 59.66 | G300E | 0 | 0
268 | Story2 | C24 | 50 MPa RC Column (35 cm x 35 cm) | Column | 50MPa | Concrete Rectangular | 350 | 350 | 1225 | 3250 | 0.4 | 974.01 | G300E | 3981250 | 31.24 | G300E | 0 | 0
269 | Story2 | C25 | 50 MPa RC Column (35 cm x 35 cm) | Column | 50MPa | Concrete Rectangular | 350 | 350 | 1225 | 3250 | 0.4 | 974.01 | G300E | 3981250 | 31.24 | G300E | 0 | 0
270 | Story2 | C26 | 50 MPa RC Column (35 cm x 35 cm) | Column | 50MPa | Concrete Rectangular | 350 | 350 | 1225 | 3250 | 0.4 | 974.01 | G300E | 14420250 | 113.15 | G300E | 0 | 0
271 | Story2 | C27 | 50 MPa RC Column (35 cm x 35 cm) | Column | 50MPa | Concrete Rectangular | 350 | 350 | 1225 | 3250 | 0.4 | 974.01 | G300E | 7609333.33 | 59.71 | G300E | 0 | 0
272 | Story2 | C28 | 50 MPa RC Column (35 cm x 35 cm) | Column | 50MPa | Concrete Rectangular | 350 | 350 | 1225 | 3250 | 0.4 | 974.01 | G300E | 7602833.33 | 59.65 | G300E | 0 | 0
273 | Story2 | C29 | 50 MPa RC Column (35 cm x 35 cm) | Column | 50MPa | Concrete Rectangular | 350 | 350 | 1225 | 3250 | 0.4 | 974.01 | G300E | 14417000 | 113.12 | G300E | 0 | 0
274 | Story2 | C3 | 50 MPa RC Column (35 cm x 35 cm) | Column | 50MPa | Concrete Rectangular | 350 | 350 | 1225 | 3250 | 0.4 | 974.01 | G300E | 3981250 | 31.24 | G300E | 0 | 0
275 | Story2 | C30 | 50 MPa RC Column (35 cm x 35 cm) | Column | 50MPa | Concrete Rectangular | 350 | 350 | 1225 | 3250 | 0.4 | 974.01 | G300E | 3981250 | 31.24 | G300E | 0 | 0
276 | Story2 | C31 | 50 MPa RC Column (35 cm x 35 cm) | Column | 50MPa | Concrete Rectangular | 350 | 350 | 1225 | 3250 | 0.4 | 974.01 | G300E | 3981250 | 31.24 | G300E | 0 | 0
277 | Story2 | C32 | 50 MPa RC Column (35 cm x 35 cm) | Column | 50MPa | Concrete Rectangular | 350 | 350 | 1225 | 3250 | 0.4 | 974.01 | G300E | 3981250 | 31.24 | G300E | 0 | 0
278 | Story2 | C33 | 50 MPa RC Column (35 cm x 35 cm) | Column | 50MPa | Concrete Rectangular | 350 | 350 | 1225 | 3250 | 0.4 | 974.01 | G300E | 3981250 | 31.24 | G300E | 0 | 0
279 | Story2 | C34 | 50 MPa RC Column (35 cm x 35 cm) | Column | 50MPa | Concrete Rectangular | 350 | 350 | 1225 | 3250 | 0.4 | 974.01 | G300E | 3981250 | 31.24 | G300E | 0 | 0
280 | Story2 | C35 | 50 MPa RC Column (35 cm x 35 cm) | Column | 50MPa | Concrete Rectangular | 350 | 350 | 1225 | 3250 | 0.4 | 974.01 | G300E | 3981250 | 31.24 | G300E | 0 | 0
281 | Story2 | C36 | 50 MPa RC Column (35 cm x 35 cm) | Column | 50MPa | Concrete Rectangular | 350 | 350 | 1225 | 3250 | 0.4 | 974.01 | G300E | 3981250 | 31.24 | G300E | 0 | 0
282 | Story2 | C4 | 50 MPa RC Column (35 cm x 35 cm) | Column | 50MPa | Concrete Rectangular | 350 | 350 | 1225 | 3250 | 0.4 | 974.01 | G300E | 3981250 | 31.24 | G300E | 0 | 0
283 | Story2 | C5 | 50 MPa RC Column (35 cm x 35 cm) | Column | 50MPa | Concrete Rectangular | 350 | 350 | 1225 | 3250 | 0.4 | 974.01 | G300E | 3981250 | 31.24 | G300E | 0 | 0
284 | Story2 | C6 | 50 MPa RC Column (35 cm x 35 cm) | Column | 50MPa | Concrete Rectangular | 350 | 350 | 1225 | 3250 | 0.4 | 974.01 | G300E | 3981250 | 31.24 | G300E | 0 | 0
285 | Story2 | C7 | 50 MPa RC Column (35 cm x 35 cm) | Column | 50MPa | Concrete Rectangular | 350 | 350 | 1225 | 3250 | 0.4 | 974.01 | G300E | 3981250 | 31.24 | G300E | 0 | 0
286 | Story2 | C8 | 50 MPa RC Column (35 cm x 35 cm) | Column | 50MPa | Concrete Rectangular | 350 | 350 | 1225 | 3250 | 0.4 | 974.01 | G300E | 14828666.67 | 116.35 | G300E | 0 | 0
287 | Story2 | C9 | 50 MPa RC Column (35 cm x 35 cm) | Column | 50MPa | Concrete Rectangular | 350 | 350 | 1225 | 3250 | 0.4 | 974.01 | G300E | 7363416.67 | 57.78 | G300E | 0 | 0
288 | Story3 | C1 | 50 MPa RC Column (32.5 cm x 32.5 cm) | Column | 50MPa | Concrete Rectangular | 325 | 325 | 1056.3 | 3250 | 0.34 | 839.83 | G300E | 3432000 | 26.93 | G300E | 0 | 0
289 | Story3 | C10 | 50 MPa RC Column (32.5 cm x 32.5 cm) | Column | 50MPa | Concrete Rectangular | 325 | 325 | 1056.3 | 3250 | 0.34 | 839.83 | G300E | 12378166.67 | 97.12 | G300E | 0 | 0
290 | Story3 | C11 | 50 MPa RC Column (32.5 cm x 32.5 cm) | Column | 50MPa | Concrete Rectangular | 325 | 325 | 1056.3 | 3250 | 0.34 | 839.83 | G300E | 18353833.33 | 144.01 | G300E | 0 | 0
291 | Story3 | C12 | 50 MPa RC Column (32.5 cm x 32.5 cm) | Column | 50MPa | Concrete Rectangular | 325 | 325 | 1056.3 | 3250 | 0.34 | 839.83 | G300E | 3432000 | 26.93 | G300E | 0 | 0
292 | Story3 | C13 | 50 MPa RC Column (32.5 cm x 32.5 cm) | Column | 50MPa | Concrete Rectangular | 325 | 325 | 1056.3 | 3250 | 0.34 | 839.83 | G300E | 3432000 | 26.93 | G300E | 0 | 0
293 | Story3 | C14 | 50 MPa RC Column (32.5 cm x 32.5 cm) | Column | 50MPa | Concrete Rectangular | 325 | 325 | 1056.3 | 3250 | 0.34 | 839.83 | G300E | 12205916.67 | 95.77 | G300E | 0 | 0
294 | Story3 | C17 | 50 MPa RC Column (32.5 cm x 32.5 cm) | Column | 50MPa | Concrete Rectangular | 325 | 325 | 1056.3 | 3250 | 0.34 | 839.83 | G300E | 12391166.67 | 97.23 | G300E | 0 | 0
295 | Story3 | C18 | 50 MPa RC Column (32.5 cm x 32.5 cm) | Column | 50MPa | Concrete Rectangular | 325 | 325 | 1056.3 | 3250 | 0.34 | 839.83 | G300E | 3432000 | 26.93 | G300E | 0 | 0
296 | Story3 | C19 | 50 MPa RC Column (32.5 cm x 32.5 cm) | Column | 50MPa | Concrete Rectangular | 325 | 325 | 1056.3 | 3250 | 0.34 | 839.83 | G300E | 3432000 | 26.93 | G300E | 0 | 0
297 | Story3 | C2 | 50 MPa RC Column (32.5 cm x 32.5 cm) | Column | 50MPa | Concrete Rectangular | 325 | 325 | 1056.3 | 3250 | 0.34 | 839.83 | G300E | 3432000 | 26.93 | G300E | 0 | 0
298 | Story3 | C20 | 50 MPa RC Column (32.5 cm x 32.5 cm) | Column | 50MPa | Concrete Rectangular | 325 | 325 | 1056.3 | 3250 | 0.34 | 839.83 | G300E | 12374916.67 | 97.1 | G300E | 0 | 0
299 | Story3 | C23 | 50 MPa RC Column (32.5 cm x 32.5 cm) | Column | 50MPa | Concrete Rectangular | 325 | 325 | 1056.3 | 3250 | 0.34 | 839.83 | G300E | 12387916.67 | 97.2 | G300E | 0 | 0
300 | Story3 | C24 | 50 MPa RC Column (32.5 cm x 32.5 cm) | Column | 50MPa | Concrete Rectangular | 325 | 325 | 1056.3 | 3250 | 0.34 | 839.83 | G300E | 3432000 | 26.93 | G300E | 0 | 0
301 | Story3 | C25 | 50 MPa RC Column (32.5 cm x 32.5 cm) | Column | 50MPa | Concrete Rectangular | 325 | 325 | 1056.3 | 3250 | 0.34 | 839.83 | G300E | 3432000 | 26.93 | G300E | 0 | 0
302 | Story3 | C26 | 50 MPa RC Column (32.5 cm x 32.5 cm) | Column | 50MPa | Concrete Rectangular | 325 | 325 | 1056.3 | 3250 | 0.34 | 839.83 | G300E | 18353833.33 | 144.01 | G300E | 0 | 0
303 | Story3 | C27 | 50 MPa RC Column (32.5 cm x 32.5 cm) | Column | 50MPa | Concrete Rectangular | 325 | 325 | 1056.3 | 3250 | 0.34 | 839.83 | G300E | 12391166.67 | 97.23 | G300E | 0 | 0
304 | Story3 | C28 | 50 MPa RC Column (32.5 cm x 32.5 cm) | Column | 50MPa | Concrete Rectangular | 325 | 325 | 1056.3 | 3250 | 0.34 | 839.83 | G300E | 12386833.33 | 97.19 | G300E | 0 | 0
305 | Story3 | C29 | 50 MPa RC Column (32.5 cm x 32.5 cm) | Column | 50MPa | Concrete Rectangular | 325 | 325 | 1056.3 | 3250 | 0.34 | 839.83 | G300E | 18351666.67 | 143.99 | G300E | 0 | 0
306 | Story3 | C3 | 50 MPa RC Column (32.5 cm x 32.5 cm) | Column | 50MPa | Concrete Rectangular | 325 | 325 | 1056.3 | 3250 | 0.34 | 839.83 | G300E | 3432000 | 26.93 | G300E | 0 | 0
307 | Story3 | C30 | 50 MPa RC Column (32.5 cm x 32.5 cm) | Column | 50MPa | Concrete Rectangular | 325 | 325 | 1056.3 | 3250 | 0.34 | 839.83 | G300E | 3432000 | 26.93 | G300E | 0 | 0
308 | Story3 | C31 | 50 MPa RC Column (32.5 cm x 32.5 cm) | Column | 50MPa | Concrete Rectangular | 325 | 325 | 1056.3 | 3250 | 0.34 | 839.83 | G300E | 3432000 | 26.93 | G300E | 0 | 0
309 | Story3 | C32 | 50 MPa RC Column (32.5 cm x 32.5 cm) | Column | 50MPa | Concrete Rectangular | 325 | 325 | 1056.3 | 3250 | 0.34 | 839.83 | G300E | 3432000 | 26.93 | G300E | 0 | 0
310 | Story3 | C33 | 50 MPa RC Column (32.5 cm x 32.5 cm) | Column | 50MPa | Concrete Rectangular | 325 | 325 | 1056.3 | 3250 | 0.34 | 839.83 | G300E | 3432000 | 26.93 | G300E | 0 | 0
311 | Story3 | C34 | 50 MPa RC Column (32.5 cm x 32.5 cm) | Column | 50MPa | Concrete Rectangular | 325 | 325 | 1056.3 | 3250 | 0.34 | 839.83 | G300E | 3432000 | 26.93 | G300E | 0 | 0
312 | Story3 | C35 | 50 MPa RC Column (32.5 cm x 32.5 cm) | Column | 50MPa | Concrete Rectangular | 325 | 325 | 1056.3 | 3250 | 0.34 | 839.83 | G300E | 3432000 | 26.93 | G300E | 0 | 0
313 | Story3 | C36 | 50 MPa RC Column (32.5 cm x 32.5 cm) | Column | 50MPa | Concrete Rectangular | 325 | 325 | 1056.3 | 3250 | 0.34 | 839.83 | G300E | 3432000 | 26.93 | G300E | 0 | 0
314 | Story3 | C4 | 50 MPa RC Column (32.5 cm x 32.5 cm) | Column | 50MPa | Concrete Rectangular | 325 | 325 | 1056.3 | 3250 | 0.34 | 839.83 | G300E | 3432000 | 26.93 | G300E | 0 | 0
315 | Story3 | C5 | 50 MPa RC Column (32.5 cm x 32.5 cm) | Column | 50MPa | Concrete Rectangular | 325 | 325 | 1056.3 | 3250 | 0.34 | 839.83 | G300E | 3432000 | 26.93 | G300E | 0 | 0
316 | Story3 | C6 | 50 MPa RC Column (32.5 cm x 32.5 cm) | Column | 50MPa | Concrete Rectangular | 325 | 325 | 1056.3 | 3250 | 0.34 | 839.83 | G300E | 3432000 | 26.93 | G300E | 0 | 0
317 | Story3 | C7 | 50 MPa RC Column (32.5 cm x 32.5 cm) | Column | 50MPa | Concrete Rectangular | 325 | 325 | 1056.3 | 3250 | 0.34 | 839.83 | G300E | 3432000 | 26.93 | G300E | 0 | 0
318 | Story3 | C8 | 50 MPa RC Column (32.5 cm x 32.5 cm) | Column | 50MPa | Concrete Rectangular | 325 | 325 | 1056.3 | 3250 | 0.34 | 839.83 | G300E | 18682083.33 | 146.59 | G300E | 0 | 0
319 | Story3 | C9 | 50 MPa RC Column (32.5 cm x 32.5 cm) | Column | 50MPa | Concrete Rectangular | 325 | 325 | 1056.3 | 3250 | 0.34 | 839.83 | G300E | 12207000 | 95.78 | G300E | 0 | 0
320 | Story4 | C1 | 50 MPa RC Column (32.5 cm x 32.5 cm) | Column | 50MPa | Concrete Rectangular | 325 | 325 | 1056.3 | 3250 | 0.34 | 839.83 | G300E | 3432000 | 26.93 | G300E | 0 | 0
321 | Story4 | C10 | 50 MPa RC Column (32.5 cm x 32.5 cm) | Column | 50MPa | Concrete Rectangular | 325 | 325 | 1056.3 | 3250 | 0.34 | 839.83 | G300E | 7762083.33 | 60.9 | G300E | 0 | 0
322 | Story4 | C11 | 50 MPa RC Column (32.5 cm x 32.5 cm) | Column | 50MPa | Concrete Rectangular | 325 | 325 | 1056.3 | 3250 | 0.34 | 839.83 | G300E | 13200416.67 | 103.58 | G300E | 0 | 0
323 | Story4 | C12 | 50 MPa RC Column (32.5 cm x 32.5 cm) | Column | 50MPa | Concrete Rectangular | 325 | 325 | 1056.3 | 3250 | 0.34 | 839.83 | G300E | 3432000 | 26.93 | G300E | 0 | 0
324 | Story4 | C13 | 50 MPa RC Column (32.5 cm x 32.5 cm) | Column | 50MPa | Concrete Rectangular | 325 | 325 | 1056.3 | 3250 | 0.34 | 839.83 | G300E | 3432000 | 26.93 | G300E | 0 | 0
325 | Story4 | C14 | 50 MPa RC Column (32.5 cm x 32.5 cm) | Column | 50MPa | Concrete Rectangular | 325 | 325 | 1056.3 | 3250 | 0.34 | 839.83 | G300E | 7611500 | 59.72 | G300E | 0 | 0
326 | Story4 | C17 | 50 MPa RC Column (32.5 cm x 32.5 cm) | Column | 50MPa | Concrete Rectangular | 325 | 325 | 1056.3 | 3250 | 0.34 | 839.83 | G300E | 7776166.67 | 61.01 | G300E | 0 | 0
327 | Story4 | C18 | 50 MPa RC Column (32.5 cm x 32.5 cm) | Column | 50MPa | Concrete Rectangular | 325 | 325 | 1056.3 | 3250 | 0.34 | 839.83 | G300E | 3432000 | 26.93 | G300E | 0 | 0
328 | Story4 | C19 | 50 MPa RC Column (32.5 cm x 32.5 cm) | Column | 50MPa | Concrete Rectangular | 325 | 325 | 1056.3 | 3250 | 0.34 | 839.83 | G300E | 3432000 | 26.93 | G300E | 0 | 0
329 | Story4 | C2 | 50 MPa RC Column (32.5 cm x 32.5 cm) | Column | 50MPa | Concrete Rectangular | 325 | 325 | 1056.3 | 3250 | 0.34 | 839.83 | G300E | 3432000 | 26.93 | G300E | 0 | 0
330 | Story4 | C20 | 50 MPa RC Column (32.5 cm x 32.5 cm) | Column | 50MPa | Concrete Rectangular | 325 | 325 | 1056.3 | 3250 | 0.34 | 839.83 | G300E | 7758833.33 | 60.88 | G300E | 0 | 0
331 | Story4 | C23 | 50 MPa RC Column (32.5 cm x 32.5 cm) | Column | 50MPa | Concrete Rectangular | 325 | 325 | 1056.3 | 3250 | 0.34 | 839.83 | G300E | 7771833.33 | 60.98 | G300E | 0 | 0
332 | Story4 | C24 | 50 MPa RC Column (32.5 cm x 32.5 cm) | Column | 50MPa | Concrete Rectangular | 325 | 325 | 1056.3 | 3250 | 0.34 | 839.83 | G300E | 3432000 | 26.93 | G300E | 0 | 0
333 | Story4 | C25 | 50 MPa RC Column (32.5 cm x 32.5 cm) | Column | 50MPa | Concrete Rectangular | 325 | 325 | 1056.3 | 3250 | 0.34 | 839.83 | G300E | 3432000 | 26.93 | G300E | 0 | 0
334 | Story4 | C26 | 50 MPa RC Column (32.5 cm x 32.5 cm) | Column | 50MPa | Concrete Rectangular | 325 | 325 | 1056.3 | 3250 | 0.34 | 839.83 | G300E | 13202583.33 | 103.59 | G300E | 0 | 0
335 | Story4 | C27 | 50 MPa RC Column (32.5 cm x 32.5 cm) | Column | 50MPa | Concrete Rectangular | 325 | 325 | 1056.3 | 3250 | 0.34 | 839.83 | G300E | 7775083.33 | 61.01 | G300E | 0 | 0
336 | Story4 | C28 | 50 MPa RC Column (32.5 cm x 32.5 cm) | Column | 50MPa | Concrete Rectangular | 325 | 325 | 1056.3 | 3250 | 0.34 | 839.83 | G300E | 7770750 | 60.97 | G300E | 0 | 0
337 | Story4 | C29 | 50 MPa RC Column (32.5 cm x 32.5 cm) | Column | 50MPa | Concrete Rectangular | 325 | 325 | 1056.3 | 3250 | 0.34 | 839.83 | G300E | 13118083.33 | 102.93 | G300E | 0 | 0
338 | Story4 | C3 | 50 MPa RC Column (32.5 cm x 32.5 cm) | Column | 50MPa | Concrete Rectangular | 325 | 325 | 1056.3 | 3250 | 0.34 | 839.83 | G300E | 3432000 | 26.93 | G300E | 0 | 0
339 | Story4 | C30 | 50 MPa RC Column (32.5 cm x 32.5 cm) | Column | 50MPa | Concrete Rectangular | 325 | 325 | 1056.3 | 3250 | 0.34 | 839.83 | G300E | 3432000 | 26.93 | G300E | 0 | 0
340 | Story4 | C31 | 50 MPa RC Column (32.5 cm x 32.5 cm) | Column | 50MPa | Concrete Rectangular | 325 | 325 | 1056.3 | 3250 | 0.34 | 839.83 | G300E | 3432000 | 26.93 | G300E | 0 | 0
341 | Story4 | C32 | 50 MPa RC Column (32.5 cm x 32.5 cm) | Column | 50MPa | Concrete Rectangular | 325 | 325 | 1056.3 | 3250 | 0.34 | 839.83 | G300E | 3432000 | 26.93 | G300E | 0 | 0
342 | Story4 | C33 | 50 MPa RC Column (32.5 cm x 32.5 cm) | Column | 50MPa | Concrete Rectangular | 325 | 325 | 1056.3 | 3250 | 0.34 | 839.83 | G300E | 3432000 | 26.93 | G300E | 0 | 0
343 | Story4 | C34 | 50 MPa RC Column (32.5 cm x 32.5 cm) | Column | 50MPa | Concrete Rectangular | 325 | 325 | 1056.3 | 3250 | 0.34 | 839.83 | G300E | 3432000 | 26.93 | G300E | 0 | 0
344 | Story4 | C35 | 50 MPa RC Column (32.5 cm x 32.5 cm) | Column | 50MPa | Concrete Rectangular | 325 | 325 | 1056.3 | 3250 | 0.34 | 839.83 | G300E | 3432000 | 26.93 | G300E | 0 | 0
345 | Story4 | C36 | 50 MPa RC Column (32.5 cm x 32.5 cm) | Column | 50MPa | Concrete Rectangular | 325 | 325 | 1056.3 | 3250 | 0.34 | 839.83 | G300E | 3432000 | 26.93 | G300E | 0 | 0
346 | Story4 | C4 | 50 MPa RC Column (32.5 cm x 32.5 cm) | Column | 50MPa | Concrete Rectangular | 325 | 325 | 1056.3 | 3250 | 0.34 | 839.83 | G300E | 3432000 | 26.93 | G300E | 0 | 0
347 | Story4 | C5 | 50 MPa RC Column (32.5 cm x 32.5 cm) | Column | 50MPa | Concrete Rectangular | 325 | 325 | 1056.3 | 3250 | 0.34 | 839.83 | G300E | 3432000 | 26.93 | G300E | 0 | 0
348 | Story4 | C6 | 50 MPa RC Column (32.5 cm x 32.5 cm) | Column | 50MPa | Concrete Rectangular | 325 | 325 | 1056.3 | 3250 | 0.34 | 839.83 | G300E | 3432000 | 26.93 | G300E | 0 | 0
349 | Story4 | C7 | 50 MPa RC Column (32.5 cm x 32.5 cm) | Column | 50MPa | Concrete Rectangular | 325 | 325 | 1056.3 | 3250 | 0.34 | 839.83 | G300E | 3432000 | 26.93 | G300E | 0 | 0
350 | Story4 | C8 | 50 MPa RC Column (32.5 cm x 32.5 cm) | Column | 50MPa | Concrete Rectangular | 325 | 325 | 1056.3 | 3250 | 0.34 | 839.83 | G300E | 13616416.67 | 106.84 | G300E | 0 | 0
351 | Story4 | C9 | 50 MPa RC Column (32.5 cm x 32.5 cm) | Column | 50MPa | Concrete Rectangular | 325 | 325 | 1056.3 | 3250 | 0.34 | 839.83 | G300E | 7611500 | 59.72 | G300E | 0 | 0
352 | Story5 | C1 | 50 MPa RC Column (30 cm x 30 cm) | Column | 50MPa | Concrete Rectangular | 300 | 300 | 900 | 3250 | 0.29 | 715.6 | G300E | 2925000 | 22.95 | G300E | 0 | 0
353 | Story5 | C10 | 50 MPa RC Column (30 cm x 30 cm) | Column | 50MPa | Concrete Rectangular | 300 | 300 | 900 | 3250 | 0.29 | 715.6 | G300E | 12122500 | 95.12 | G300E | 0 | 0
354 | Story5 | C11 | 50 MPa RC Column (30 cm x 30 cm) | Column | 50MPa | Concrete Rectangular | 300 | 300 | 900 | 3250 | 0.29 | 715.6 | G300E | 19163083.33 | 150.36 | G300E | 0 | 0
355 | Story5 | C12 | 50 MPa RC Column (30 cm x 30 cm) | Column | 50MPa | Concrete Rectangular | 300 | 300 | 900 | 3250 | 0.29 | 715.6 | G300E | 2925000 | 22.95 | G300E | 0 | 0
356 | Story5 | C13 | 50 MPa RC Column (30 cm x 30 cm) | Column | 50MPa | Concrete Rectangular | 300 | 300 | 900 | 3250 | 0.29 | 715.6 | G300E | 2934750 | 23.03 | G300E | 0 | 0
357 | Story5 | C14 | 50 MPa RC Column (30 cm x 30 cm) | Column | 50MPa | Concrete Rectangular | 300 | 300 | 900 | 3250 | 0.29 | 715.6 | G300E | 12018500 | 94.3 | G300E | 0 | 0
358 | Story5 | C17 | 50 MPa RC Column (30 cm x 30 cm) | Column | 50MPa | Concrete Rectangular | 300 | 300 | 900 | 3250 | 0.29 | 715.6 | G300E | 12133333.33 | 95.2 | G300E | 0 | 0
359 | Story5 | C18 | 50 MPa RC Column (30 cm x 30 cm) | Column | 50MPa | Concrete Rectangular | 300 | 300 | 900 | 3250 | 0.29 | 715.6 | G300E | 2948833.33 | 23.14 | G300E | 0 | 0
360 | Story5 | C19 | 50 MPa RC Column (30 cm x 30 cm) | Column | 50MPa | Concrete Rectangular | 300 | 300 | 900 | 3250 | 0.29 | 715.6 | G300E | 2949916.67 | 23.15 | G300E | 0 | 0
361 | Story5 | C2 | 50 MPa RC Column (30 cm x 30 cm) | Column | 50MPa | Concrete Rectangular | 300 | 300 | 900 | 3250 | 0.29 | 715.6 | G300E | 2925000 | 22.95 | G300E | 0 | 0
362 | Story5 | C20 | 50 MPa RC Column (30 cm x 30 cm) | Column | 50MPa | Concrete Rectangular | 300 | 300 | 900 | 3250 | 0.29 | 715.6 | G300E | 12121416.67 | 95.11 | G300E | 0 | 0
363 | Story5 | C23 | 50 MPa RC Column (30 cm x 30 cm) | Column | 50MPa | Concrete Rectangular | 300 | 300 | 900 | 3250 | 0.29 | 715.6 | G300E | 12131166.67 | 95.19 | G300E | 0 | 0
364 | Story5 | C24 | 50 MPa RC Column (30 cm x 30 cm) | Column | 50MPa | Concrete Rectangular | 300 | 300 | 900 | 3250 | 0.29 | 715.6 | G300E | 2948833.33 | 23.14 | G300E | 0 | 0
365 | Story5 | C25 | 50 MPa RC Column (30 cm x 30 cm) | Column | 50MPa | Concrete Rectangular | 300 | 300 | 900 | 3250 | 0.29 | 715.6 | G300E | 2925000 | 22.95 | G300E | 0 | 0
366 | Story5 | C26 | 50 MPa RC Column (30 cm x 30 cm) | Column | 50MPa | Concrete Rectangular | 300 | 300 | 900 | 3250 | 0.29 | 715.6 | G300E | 19186916.67 | 150.55 | G300E | 0 | 0
367 | Story5 | C27 | 50 MPa RC Column (30 cm x 30 cm) | Column | 50MPa | Concrete Rectangular | 300 | 300 | 900 | 3250 | 0.29 | 715.6 | G300E | 12132250 | 95.19 | G300E | 0 | 0
368 | Story5 | C28 | 50 MPa RC Column (30 cm x 30 cm) | Column | 50MPa | Concrete Rectangular | 300 | 300 | 900 | 3250 | 0.29 | 715.6 | G300E | 12129000 | 95.17 | G300E | 0 | 0
369 | Story5 | C29 | 50 MPa RC Column (30 cm x 30 cm) | Column | 50MPa | Concrete Rectangular | 300 | 300 | 900 | 3250 | 0.29 | 715.6 | G300E | 19267083.33 | 151.18 | G300E | 0 | 0
370 | Story5 | C3 | 50 MPa RC Column (30 cm x 30 cm) | Column | 50MPa | Concrete Rectangular | 300 | 300 | 900 | 3250 | 0.29 | 715.6 | G300E | 2934750 | 23.03 | G300E | 0 | 0
371 | Story5 | C30 | 50 MPa RC Column (30 cm x 30 cm) | Column | 50MPa | Concrete Rectangular | 300 | 300 | 900 | 3250 | 0.29 | 715.6 | G300E | 2925000 | 22.95 | G300E | 0 | 0
372 | Story5 | C31 | 50 MPa RC Column (30 cm x 30 cm) | Column | 50MPa | Concrete Rectangular | 300 | 300 | 900 | 3250 | 0.29 | 715.6 | G300E | 2925000 | 22.95 | G300E | 0 | 0
373 | Story5 | C32 | 50 MPa RC Column (30 cm x 30 cm) | Column | 50MPa | Concrete Rectangular | 300 | 300 | 900 | 3250 | 0.29 | 715.6 | G300E | 2925000 | 22.95 | G300E | 0 | 0
374 | Story5 | C33 | 50 MPa RC Column (30 cm x 30 cm) | Column | 50MPa | Concrete Rectangular | 300 | 300 | 900 | 3250 | 0.29 | 715.6 | G300E | 2948833.33 | 23.14 | G300E | 0 | 0
375 | Story5 | C34 | 50 MPa RC Column (30 cm x 30 cm) | Column | 50MPa | Concrete Rectangular | 300 | 300 | 900 | 3250 | 0.29 | 715.6 | G300E | 2948833.33 | 23.14 | G300E | 0 | 0
376 | Story5 | C35 | 50 MPa RC Column (30 cm x 30 cm) | Column | 50MPa | Concrete Rectangular | 300 | 300 | 900 | 3250 | 0.29 | 715.6 | G300E | 2925000 | 22.95 | G300E | 0 | 0
377 | Story5 | C36 | 50 MPa RC Column (30 cm x 30 cm) | Column | 50MPa | Concrete Rectangular | 300 | 300 | 900 | 3250 | 0.29 | 715.6 | G300E | 2925000 | 22.95 | G300E | 0 | 0
378 | Story5 | C4 | 50 MPa RC Column (30 cm x 30 cm) | Column | 50MPa | Concrete Rectangular | 300 | 300 | 900 | 3250 | 0.29 | 715.6 | G300E | 2949916.67 | 23.15 | G300E | 0 | 0
379 | Story5 | C5 | 50 MPa RC Column (30 cm x 30 cm) | Column | 50MPa | Concrete Rectangular | 300 | 300 | 900 | 3250 | 0.29 | 715.6 | G300E | 2925000 | 22.95 | G300E | 0 | 0
380 | Story5 | C6 | 50 MPa RC Column (30 cm x 30 cm) | Column | 50MPa | Concrete Rectangular | 300 | 300 | 900 | 3250 | 0.29 | 715.6 | G300E | 2925000 | 22.95 | G300E | 0 | 0
381 | Story5 | C7 | 50 MPa RC Column (30 cm x 30 cm) | Column | 50MPa | Concrete Rectangular | 300 | 300 | 900 | 3250 | 0.29 | 715.6 | G300E | 2925000 | 22.95 | G300E | 0 | 0
382 | Story5 | C8 | 50 MPa RC Column (30 cm x 30 cm) | Column | 50MPa | Concrete Rectangular | 300 | 300 | 900 | 3250 | 0.29 | 715.6 | G300E | 17787250 | 139.57 | G300E | 0 | 0
383 | Story5 | C9 | 50 MPa RC Column (30 cm x 30 cm) | Column | 50MPa | Concrete Rectangular | 300 | 300 | 900 | 3250 | 0.29 | 715.6 | G300E | 12018500 | 94.3 | G300E | 0 | 0
384 | Story6 | C1 | 50 MPa RC Column (30 cm x 30 cm) | Column | 50MPa | Concrete Rectangular | 300 | 300 | 900 | 3250 | 0.29 | 715.6 | G300E | 2925000 | 22.95 | G300E | 0 | 0
385 | Story6 | C10 | 50 MPa RC Column (30 cm x 30 cm) | Column | 50MPa | Concrete Rectangular | 300 | 300 | 900 | 3250 | 0.29 | 715.6 | G300E | 8064333.33 | 63.28 | G300E | 0 | 0
386 | Story6 | C11 | 50 MPa RC Column (30 cm x 30 cm) | Column | 50MPa | Concrete Rectangular | 300 | 300 | 900 | 3250 | 0.29 | 715.6 | G300E | 12476750 | 97.9 | G300E | 0 | 0
387 | Story6 | C12 | 50 MPa RC Column (30 cm x 30 cm) | Column | 50MPa | Concrete Rectangular | 300 | 300 | 900 | 3250 | 0.29 | 715.6 | G300E | 2925000 | 22.95 | G300E | 0 | 0
388 | Story6 | C13 | 50 MPa RC Column (30 cm x 30 cm) | Column | 50MPa | Concrete Rectangular | 300 | 300 | 900 | 3250 | 0.29 | 715.6 | G300E | 2925000 | 22.95 | G300E | 0 | 0
389 | Story6 | C14 | 50 MPa RC Column (30 cm x 30 cm) | Column | 50MPa | Concrete Rectangular | 300 | 300 | 900 | 3250 | 0.29 | 715.6 | G300E | 7982000 | 62.63 | G300E | 0 | 0
390 | Story6 | C17 | 50 MPa RC Column (30 cm x 30 cm) | Column | 50MPa | Concrete Rectangular | 300 | 300 | 900 | 3250 | 0.29 | 715.6 | G300E | 8073000 | 63.34 | G300E | 0 | 0
391 | Story6 | C18 | 50 MPa RC Column (30 cm x 30 cm) | Column | 50MPa | Concrete Rectangular | 300 | 300 | 900 | 3250 | 0.29 | 715.6 | G300E | 2925000 | 22.95 | G300E | 0 | 0
392 | Story6 | C19 | 50 MPa RC Column (30 cm x 30 cm) | Column | 50MPa | Concrete Rectangular | 300 | 300 | 900 | 3250 | 0.29 | 715.6 | G300E | 2925000 | 22.95 | G300E | 0 | 0
393 | Story6 | C2 | 50 MPa RC Column (30 cm x 30 cm) | Column | 50MPa | Concrete Rectangular | 300 | 300 | 900 | 3250 | 0.29 | 715.6 | G300E | 2925000 | 22.95 | G300E | 0 | 0
394 | Story6 | C20 | 50 MPa RC Column (30 cm x 30 cm) | Column | 50MPa | Concrete Rectangular | 300 | 300 | 900 | 3250 | 0.29 | 715.6 | G300E | 8061083.33 | 63.25 | G300E | 0 | 0
395 | Story6 | C23 | 50 MPa RC Column (30 cm x 30 cm) | Column | 50MPa | Concrete Rectangular | 300 | 300 | 900 | 3250 | 0.29 | 715.6 | G300E | 8070833.33 | 63.33 | G300E | 0 | 0
396 | Story6 | C24 | 50 MPa RC Column (30 cm x 30 cm) | Column | 50MPa | Concrete Rectangular | 300 | 300 | 900 | 3250 | 0.29 | 715.6 | G300E | 2925000 | 22.95 | G300E | 0 | 0
397 | Story6 | C25 | 50 MPa RC Column (30 cm x 30 cm) | Column | 50MPa | Concrete Rectangular | 300 | 300 | 900 | 3250 | 0.29 | 715.6 | G300E | 2925000 | 22.95 | G300E | 0 | 0
398 | Story6 | C26 | 50 MPa RC Column (30 cm x 30 cm) | Column | 50MPa | Concrete Rectangular | 300 | 300 | 900 | 3250 | 0.29 | 715.6 | G300E | 12476750 | 97.9 | G300E | 0 | 0
399 | Story6 | C27 | 50 MPa RC Column (30 cm x 30 cm) | Column | 50MPa | Concrete Rectangular | 300 | 300 | 900 | 3250 | 0.29 | 715.6 | G300E | 8071916.67 | 63.34 | G300E | 0 | 0
400 | Story6 | C28 | 50 MPa RC Column (30 cm x 30 cm) | Column | 50MPa | Concrete Rectangular | 300 | 300 | 900 | 3250 | 0.29 | 715.6 | G300E | 8070833.33 | 63.33 | G300E | 0 | 0
401 | Story6 | C29 | 50 MPa RC Column (30 cm x 30 cm) | Column | 50MPa | Concrete Rectangular | 300 | 300 | 900 | 3250 | 0.29 | 715.6 | G300E | 12474583.33 | 97.88 | G300E | 0 | 0
402 | Story6 | C3 | 50 MPa RC Column (30 cm x 30 cm) | Column | 50MPa | Concrete Rectangular | 300 | 300 | 900 | 3250 | 0.29 | 715.6 | G300E | 2925000 | 22.95 | G300E | 0 | 0
403 | Story6 | C30 | 50 MPa RC Column (30 cm x 30 cm) | Column | 50MPa | Concrete Rectangular | 300 | 300 | 900 | 3250 | 0.29 | 715.6 | G300E | 2925000 | 22.95 | G300E | 0 | 0
404 | Story6 | C31 | 50 MPa RC Column (30 cm x 30 cm) | Column | 50MPa | Concrete Rectangular | 300 | 300 | 900 | 3250 | 0.29 | 715.6 | G300E | 2925000 | 22.95 | G300E | 0 | 0
405 | Story6 | C32 | 50 MPa RC Column (30 cm x 30 cm) | Column | 50MPa | Concrete Rectangular | 300 | 300 | 900 | 3250 | 0.29 | 715.6 | G300E | 2925000 | 22.95 | G300E | 0 | 0
406 | Story6 | C33 | 50 MPa RC Column (30 cm x 30 cm) | Column | 50MPa | Concrete Rectangular | 300 | 300 | 900 | 3250 | 0.29 | 715.6 | G300E | 2925000 | 22.95 | G300E | 0 | 0
407 | Story6 | C34 | 50 MPa RC Column (30 cm x 30 cm) | Column | 50MPa | Concrete Rectangular | 300 | 300 | 900 | 3250 | 0.29 | 715.6 | G300E | 2925000 | 22.95 | G300E | 0 | 0
408 | Story6 | C35 | 50 MPa RC Column (30 cm x 30 cm) | Column | 50MPa | Concrete Rectangular | 300 | 300 | 900 | 3250 | 0.29 | 715.6 | G300E | 2925000 | 22.95 | G300E | 0 | 0
409 | Story6 | C36 | 50 MPa RC Column (30 cm x 30 cm) | Column | 50MPa | Concrete Rectangular | 300 | 300 | 900 | 3250 | 0.29 | 715.6 | G300E | 2925000 | 22.95 | G300E | 0 | 0
410 | Story6 | C4 | 50 MPa RC Column (30 cm x 30 cm) | Column | 50MPa | Concrete Rectangular | 300 | 300 | 900 | 3250 | 0.29 | 715.6 | G300E | 2925000 | 22.95 | G300E | 0 | 0
411 | Story6 | C5 | 50 MPa RC Column (30 cm x 30 cm) | Column | 50MPa | Concrete Rectangular | 300 | 300 | 900 | 3250 | 0.29 | 715.6 | G300E | 2925000 | 22.95 | G300E | 0 | 0
412 | Story6 | C6 | 50 MPa RC Column (30 cm x 30 cm) | Column | 50MPa | Concrete Rectangular | 300 | 300 | 900 | 3250 | 0.29 | 715.6 | G300E | 2925000 | 22.95 | G300E | 0 | 0
413 | Story6 | C7 | 50 MPa RC Column (30 cm x 30 cm) | Column | 50MPa | Concrete Rectangular | 300 | 300 | 900 | 3250 | 0.29 | 715.6 | G300E | 2925000 | 22.95 | G300E | 0 | 0
414 | Story6 | C8 | 50 MPa RC Column (30 cm x 30 cm) | Column | 50MPa | Concrete Rectangular | 300 | 300 | 900 | 3250 | 0.29 | 715.6 | G300E | 12627333.33 | 99.08 | G300E | 0 | 0
415 | Story6 | C9 | 50 MPa RC Column (30 cm x 30 cm) | Column | 50MPa | Concrete Rectangular | 300 | 300 | 900 | 3250 | 0.29 | 715.6 | G300E | 7982000 | 62.63 | G300E | 0 | 0
416 | Story7 | C1 | 50 MPa RC Column (27.5 cm x 27.5 cm) | Column | 50MPa | Concrete Rectangular | 275 | 275 | 756.3 | 3250 | 0.25 | 601.3 | G300E | 2457000 | 19.28 | G300E | 0 | 0
417 | Story7 | C10 | 50 MPa RC Column (27.5 cm x 27.5 cm) | Column | 50MPa | Concrete Rectangular | 275 | 275 | 756.3 | 3250 | 0.25 | 601.3 | G300E | 13366166.67 | 104.88 | G300E | 0 | 0
418 | Story7 | C11 | 50 MPa RC Column (27.5 cm x 27.5 cm) | Column | 50MPa | Concrete Rectangular | 275 | 275 | 756.3 | 3250 | 0.25 | 601.3 | G300E | 17479583.33 | 137.15 | G300E | 0 | 0
419 | Story7 | C12 | 50 MPa RC Column (27.5 cm x 27.5 cm) | Column | 50MPa | Concrete Rectangular | 275 | 275 | 756.3 | 3250 | 0.25 | 601.3 | G300E | 5943166.67 | 46.63 | G300E | 0 | 0
420 | Story7 | C13 | 50 MPa RC Column (27.5 cm x 27.5 cm) | Column | 50MPa | Concrete Rectangular | 275 | 275 | 756.3 | 3250 | 0.25 | 601.3 | G300E | 6050416.67 | 47.47 | G300E | 0 | 0
421 | Story7 | C14 | 50 MPa RC Column (27.5 cm x 27.5 cm) | Column | 50MPa | Concrete Rectangular | 275 | 275 | 756.3 | 3250 | 0.25 | 601.3 | G300E | 13271916.67 | 104.14 | G300E | 0 | 0
422 | Story7 | C17 | 50 MPa RC Column (27.5 cm x 27.5 cm) | Column | 50MPa | Concrete Rectangular | 275 | 275 | 756.3 | 3250 | 0.25 | 601.3 | G300E | 13379166.67 | 104.98 | G300E | 0 | 0
423 | Story7 | C18 | 50 MPa RC Column (27.5 cm x 27.5 cm) | Column | 50MPa | Concrete Rectangular | 275 | 275 | 756.3 | 3250 | 0.25 | 601.3 | G300E | 6064500 | 47.58 | G300E | 0 | 0
424 | Story7 | C19 | 50 MPa RC Column (27.5 cm x 27.5 cm) | Column | 50MPa | Concrete Rectangular | 275 | 275 | 756.3 | 3250 | 0.25 | 601.3 | G300E | 6064500 | 47.58 | G300E | 0 | 0
425 | Story7 | C2 | 50 MPa RC Column (27.5 cm x 27.5 cm) | Column | 50MPa | Concrete Rectangular | 275 | 275 | 756.3 | 3250 | 0.25 | 601.3 | G300E | 5907416.67 | 46.35 | G300E | 0 | 0
426 | Story7 | C20 | 50 MPa RC Column (27.5 cm x 27.5 cm) | Column | 50MPa | Concrete Rectangular | 275 | 275 | 756.3 | 3250 | 0.25 | 601.3 | G300E | 13365083.33 | 104.87 | G300E | 0 | 0
427 | Story7 | C23 | 50 MPa RC Column (27.5 cm x 27.5 cm) | Column | 50MPa | Concrete Rectangular | 275 | 275 | 756.3 | 3250 | 0.25 | 601.3 | G300E | 13377000 | 104.96 | G300E | 0 | 0
428 | Story7 | C24 | 50 MPa RC Column (27.5 cm x 27.5 cm) | Column | 50MPa | Concrete Rectangular | 275 | 275 | 756.3 | 3250 | 0.25 | 601.3 | G300E | 6064500 | 47.58 | G300E | 0 | 0
429 | Story7 | C25 | 50 MPa RC Column (27.5 cm x 27.5 cm) | Column | 50MPa | Concrete Rectangular | 275 | 275 | 756.3 | 3250 | 0.25 | 601.3 | G300E | 5946416.67 | 46.66 | G300E | 0 | 0
430 | Story7 | C26 | 50 MPa RC Column (27.5 cm x 27.5 cm) | Column | 50MPa | Concrete Rectangular | 275 | 275 | 756.3 | 3250 | 0.25 | 601.3 | G300E | 17479583.33 | 137.15 | G300E | 0 | 0
431 | Story7 | C27 | 50 MPa RC Column (27.5 cm x 27.5 cm) | Column | 50MPa | Concrete Rectangular | 275 | 275 | 756.3 | 3250 | 0.25 | 601.3 | G300E | 13379166.67 | 104.98 | G300E | 0 | 0
432 | Story7 | C28 | 50 MPa RC Column (27.5 cm x 27.5 cm) | Column | 50MPa | Concrete Rectangular | 275 | 275 | 756.3 | 3250 | 0.25 | 601.3 | G300E | 13375916.67 | 104.95 | G300E | 0 | 0
433 | Story7 | C29 | 50 MPa RC Column (27.5 cm x 27.5 cm) | Column | 50MPa | Concrete Rectangular | 275 | 275 | 756.3 | 3250 | 0.25 | 601.3 | G300E | 17476333.33 | 137.13 | G300E | 0 | 0
434 | Story7 | C3 | 50 MPa RC Column (27.5 cm x 27.5 cm) | Column | 50MPa | Concrete Rectangular | 275 | 275 | 756.3 | 3250 | 0.25 | 601.3 | G300E | 6050416.67 | 47.47 | G300E | 0 | 0
435 | Story7 | C30 | 50 MPa RC Column (27.5 cm x 27.5 cm) | Column | 50MPa | Concrete Rectangular | 275 | 275 | 756.3 | 3250 | 0.25 | 601.3 | G300E | 5943166.67 | 46.63 | G300E | 0 | 0
436 | Story7 | C31 | 50 MPa RC Column (27.5 cm x 27.5 cm) | Column | 50MPa | Concrete Rectangular | 275 | 275 | 756.3 | 3250 | 0.25 | 601.3 | G300E | 2457000 | 19.28 | G300E | 0 | 0
437 | Story7 | C32 | 50 MPa RC Column (27.5 cm x 27.5 cm) | Column | 50MPa | Concrete Rectangular | 275 | 275 | 756.3 | 3250 | 0.25 | 601.3 | G300E | 5943166.67 | 46.63 | G300E | 0 | 0
438 | Story7 | C33 | 50 MPa RC Column (27.5 cm x 27.5 cm) | Column | 50MPa | Concrete Rectangular | 275 | 275 | 756.3 | 3250 | 0.25 | 601.3 | G300E | 6064500 | 47.58 | G300E | 0 | 0
439 | Story7 | C34 | 50 MPa RC Column (27.5 cm x 27.5 cm) | Column | 50MPa | Concrete Rectangular | 275 | 275 | 756.3 | 3250 | 0.25 | 601.3 | G300E | 6064500 | 47.58 | G300E | 0 | 0
440 | Story7 | C35 | 50 MPa RC Column (27.5 cm x 27.5 cm) | Column | 50MPa | Concrete Rectangular | 275 | 275 | 756.3 | 3250 | 0.25 | 601.3 | G300E | 5943166.67 | 46.63 | G300E | 0 | 0
441 | Story7 | C36 | 50 MPa RC Column (27.5 cm x 27.5 cm) | Column | 50MPa | Concrete Rectangular | 275 | 275 | 756.3 | 3250 | 0.25 | 601.3 | G300E | 2457000 | 19.28 | G300E | 0 | 0
442 | Story7 | C4 | 50 MPa RC Column (27.5 cm x 27.5 cm) | Column | 50MPa | Concrete Rectangular | 275 | 275 | 756.3 | 3250 | 0.25 | 601.3 | G300E | 6064500 | 47.58 | G300E | 0 | 0
443 | Story7 | C5 | 50 MPa RC Column (27.5 cm x 27.5 cm) | Column | 50MPa | Concrete Rectangular | 275 | 275 | 756.3 | 3250 | 0.25 | 601.3 | G300E | 5946416.67 | 46.66 | G300E | 0 | 0
444 | Story7 | C6 | 50 MPa RC Column (27.5 cm x 27.5 cm) | Column | 50MPa | Concrete Rectangular | 275 | 275 | 756.3 | 3250 | 0.25 | 601.3 | G300E | 2457000 | 19.28 | G300E | 0 | 0
445 | Story7 | C7 | 50 MPa RC Column (27.5 cm x 27.5 cm) | Column | 50MPa | Concrete Rectangular | 275 | 275 | 756.3 | 3250 | 0.25 | 601.3 | G300E | 5907416.67 | 46.35 | G300E | 0 | 0
446 | Story7 | C8 | 50 MPa RC Column (27.5 cm x 27.5 cm) | Column | 50MPa | Concrete Rectangular | 275 | 275 | 756.3 | 3250 | 0.25 | 601.3 | G300E | 17668083.33 | 138.63 | G300E | 0 | 0
447 | Story7 | C9 | 50 MPa RC Column (27.5 cm x 27.5 cm) | Column | 50MPa | Concrete Rectangular | 275 | 275 | 756.3 | 3250 | 0.25 | 601.3 | G300E | 13269750 | 104.12 | G300E | 0 | 0
448 | Story8 | C1 | 50 MPa RC Column (27.5 cm x 27.5 cm) | Column | 50MPa | Concrete Rectangular | 275 | 275 | 756.3 | 3250 | 0.25 | 601.3 | G300E | 2457000 | 19.28 | G300E | 0 | 0
449 | Story8 | C10 | 50 MPa RC Column (27.5 cm x 27.5 cm) | Column | 50MPa | Concrete Rectangular | 275 | 275 | 756.3 | 3250 | 0.25 | 601.3 | G300E | 9728333.33 | 76.33 | G300E | 0 | 0
450 | Story8 | C11 | 50 MPa RC Column (27.5 cm x 27.5 cm) | Column | 50MPa | Concrete Rectangular | 275 | 275 | 756.3 | 3250 | 0.25 | 601.3 | G300E | 13238333.33 | 103.87 | G300E | 0 | 0
451 | Story8 | C12 | 50 MPa RC Column (27.5 cm x 27.5 cm) | Column | 50MPa | Concrete Rectangular | 275 | 275 | 756.3 | 3250 | 0.25 | 601.3 | G300E | 3918416.67 | 30.75 | G300E | 0 | 0
452 | Story8 | C13 | 50 MPa RC Column (27.5 cm x 27.5 cm) | Column | 50MPa | Concrete Rectangular | 275 | 275 | 756.3 | 3250 | 0.25 | 601.3 | G300E | 4015916.67 | 31.51 | G300E | 0 | 0
453 | Story8 | C14 | 50 MPa RC Column (27.5 cm x 27.5 cm) | Column | 50MPa | Concrete Rectangular | 275 | 275 | 756.3 | 3250 | 0.25 | 601.3 | G300E | 9657916.67 | 75.78 | G300E | 0 | 0
454 | Story8 | C17 | 50 MPa RC Column (27.5 cm x 27.5 cm) | Column | 50MPa | Concrete Rectangular | 275 | 275 | 756.3 | 3250 | 0.25 | 601.3 | G300E | 9740250 | 76.43 | G300E | 0 | 0
455 | Story8 | C18 | 50 MPa RC Column (27.5 cm x 27.5 cm) | Column | 50MPa | Concrete Rectangular | 275 | 275 | 756.3 | 3250 | 0.25 | 601.3 | G300E | 4030000 | 31.62 | G300E | 0 | 0
456 | Story8 | C19 | 50 MPa RC Column (27.5 cm x 27.5 cm) | Column | 50MPa | Concrete Rectangular | 275 | 275 | 756.3 | 3250 | 0.25 | 601.3 | G300E | 4031083.33 | 31.63 | G300E | 0 | 0
457 | Story8 | C2 | 50 MPa RC Column (27.5 cm x 27.5 cm) | Column | 50MPa | Concrete Rectangular | 275 | 275 | 756.3 | 3250 | 0.25 | 601.3 | G300E | 3897833.33 | 30.58 | G300E | 0 | 0
458 | Story8 | C20 | 50 MPa RC Column (27.5 cm x 27.5 cm) | Column | 50MPa | Concrete Rectangular | 275 | 275 | 756.3 | 3250 | 0.25 | 601.3 | G300E | 9728333.33 | 76.33 | G300E | 0 | 0
459 | Story8 | C23 | 50 MPa RC Column (27.5 cm x 27.5 cm) | Column | 50MPa | Concrete Rectangular | 275 | 275 | 756.3 | 3250 | 0.25 | 601.3 | G300E | 9738083.33 | 76.41 | G300E | 0 | 0
460 | Story8 | C24 | 50 MPa RC Column (27.5 cm x 27.5 cm) | Column | 50MPa | Concrete Rectangular | 275 | 275 | 756.3 | 3250 | 0.25 | 601.3 | G300E | 4030000 | 31.62 | G300E | 0 | 0
461 | Story8 | C25 | 50 MPa RC Column (27.5 cm x 27.5 cm) | Column | 50MPa | Concrete Rectangular | 275 | 275 | 756.3 | 3250 | 0.25 | 601.3 | G300E | 3921666.67 | 30.77 | G300E | 0 | 0
462 | Story8 | C26 | 50 MPa RC Column (27.5 cm x 27.5 cm) | Column | 50MPa | Concrete Rectangular | 275 | 275 | 756.3 | 3250 | 0.25 | 601.3 | G300E | 13238333.33 | 103.87 | G300E | 0 | 0
463 | Story8 | C27 | 50 MPa RC Column (27.5 cm x 27.5 cm) | Column | 50MPa | Concrete Rectangular | 275 | 275 | 756.3 | 3250 | 0.25 | 601.3 | G300E | 9740250 | 76.43 | G300E | 0 | 0
464 | Story8 | C28 | 50 MPa RC Column (27.5 cm x 27.5 cm) | Column | 50MPa | Concrete Rectangular | 275 | 275 | 756.3 | 3250 | 0.25 | 601.3 | G300E | 9737000 | 76.4 | G300E | 0 | 0
465 | Story8 | C29 | 50 MPa RC Column (27.5 cm x 27.5 cm) | Column | 50MPa | Concrete Rectangular | 275 | 275 | 756.3 | 3250 | 0.25 | 601.3 | G300E | 13236166.67 | 103.86 | G300E | 0 | 0
466 | Story8 | C3 | 50 MPa RC Column (27.5 cm x 27.5 cm) | Column | 50MPa | Concrete Rectangular | 275 | 275 | 756.3 | 3250 | 0.25 | 601.3 | G300E | 4014833.33 | 31.5 | G300E | 0 | 0
467 | Story8 | C30 | 50 MPa RC Column (27.5 cm x 27.5 cm) | Column | 50MPa | Concrete Rectangular | 275 | 275 | 756.3 | 3250 | 0.25 | 601.3 | G300E | 3918416.67 | 30.75 | G300E | 0 | 0
468 | Story8 | C31 | 50 MPa RC Column (27.5 cm x 27.5 cm) | Column | 50MPa | Concrete Rectangular | 275 | 275 | 756.3 | 3250 | 0.25 | 601.3 | G300E | 2457000 | 19.28 | G300E | 0 | 0
469 | Story8 | C32 | 50 MPa RC Column (27.5 cm x 27.5 cm) | Column | 50MPa | Concrete Rectangular | 275 | 275 | 756.3 | 3250 | 0.25 | 601.3 | G300E | 3918416.67 | 30.75 | G300E | 0 | 0
470 | Story8 | C33 | 50 MPa RC Column (27.5 cm x 27.5 cm) | Column | 50MPa | Concrete Rectangular | 275 | 275 | 756.3 | 3250 | 0.25 | 601.3 | G300E | 4030000 | 31.62 | G300E | 0 | 0
471 | Story8 | C34 | 50 MPa RC Column (27.5 cm x 27.5 cm) | Column | 50MPa | Concrete Rectangular | 275 | 275 | 756.3 | 3250 | 0.25 | 601.3 | G300E | 4030000 | 31.62 | G300E | 0 | 0
472 | Story8 | C35 | 50 MPa RC Column (27.5 cm x 27.5 cm) | Column | 50MPa | Concrete Rectangular | 275 | 275 | 756.3 | 3250 | 0.25 | 601.3 | G300E | 3918416.67 | 30.75 | G300E | 0 | 0
473 | Story8 | C36 | 50 MPa RC Column (27.5 cm x 27.5 cm) | Column | 50MPa | Concrete Rectangular | 275 | 275 | 756.3 | 3250 | 0.25 | 601.3 | G300E | 2457000 | 19.28 | G300E | 0 | 0
474 | Story8 | C4 | 50 MPa RC Column (27.5 cm x 27.5 cm) | Column | 50MPa | Concrete Rectangular | 275 | 275 | 756.3 | 3250 | 0.25 | 601.3 | G300E | 4031083.33 | 31.63 | G300E | 0 | 0
475 | Story8 | C5 | 50 MPa RC Column (27.5 cm x 27.5 cm) | Column | 50MPa | Concrete Rectangular | 275 | 275 | 756.3 | 3250 | 0.25 | 601.3 | G300E | 3921666.67 | 30.77 | G300E | 0 | 0
476 | Story8 | C6 | 50 MPa RC Column (27.5 cm x 27.5 cm) | Column | 50MPa | Concrete Rectangular | 275 | 275 | 756.3 | 3250 | 0.25 | 601.3 | G300E | 2457000 | 19.28 | G300E | 0 | 0
477 | Story8 | C7 | 50 MPa RC Column (27.5 cm x 27.5 cm) | Column | 50MPa | Concrete Rectangular | 275 | 275 | 756.3 | 3250 | 0.25 | 601.3 | G300E | 3896750 | 30.58 | G300E | 0 | 0
478 | Story8 | C8 | 50 MPa RC Column (27.5 cm x 27.5 cm) | Column | 50MPa | Concrete Rectangular | 275 | 275 | 756.3 | 3250 | 0.25 | 601.3 | G300E | 13383500 | 105.01 | G300E | 0 | 0
479 | Story8 | C9 | 50 MPa RC Column (27.5 cm x 27.5 cm) | Column | 50MPa | Concrete Rectangular | 275 | 275 | 756.3 | 3250 | 0.25 | 601.3 | G300E | 9655750 | 75.76 | G300E | 0 | 0
480 | Story9 | C1 | 50 MPa RC Column (27.5 cm x 27.5 cm) | Column | 50MPa | Concrete Rectangular | 275 | 275 | 756.3 | 3250 | 0.25 | 601.3 | G300E | 2457000 | 19.28 | G300E | 0 | 0
481 | Story9 | C10 | 50 MPa RC Column (27.5 cm x 27.5 cm) | Column | 50MPa | Concrete Rectangular | 275 | 275 | 756.3 | 3250 | 0.25 | 601.3 | G300E | 5961583.33 | 46.78 | G300E | 0 | 0
482 | Story9 | C11 | 50 MPa RC Column (27.5 cm x 27.5 cm) | Column | 50MPa | Concrete Rectangular | 275 | 275 | 756.3 | 3250 | 0.25 | 601.3 | G300E | 9098916.67 | 71.39 | G300E | 0 | 0
483 | Story9 | C12 | 50 MPa RC Column (27.5 cm x 27.5 cm) | Column | 50MPa | Concrete Rectangular | 275 | 275 | 756.3 | 3250 | 0.25 | 601.3 | G300E | 2457000 | 19.28 | G300E | 0 | 0
484 | Story9 | C13 | 50 MPa RC Column (27.5 cm x 27.5 cm) | Column | 50MPa | Concrete Rectangular | 275 | 275 | 756.3 | 3250 | 0.25 | 601.3 | G300E | 2457000 | 19.28 | G300E | 0 | 0
485 | Story9 | C14 | 50 MPa RC Column (27.5 cm x 27.5 cm) | Column | 50MPa | Concrete Rectangular | 275 | 275 | 756.3 | 3250 | 0.25 | 601.3 | G300E | 5884666.67 | 46.17 | G300E | 0 | 0
486 | Story9 | C17 | 50 MPa RC Column (27.5 cm x 27.5 cm) | Column | 50MPa | Concrete Rectangular | 275 | 275 | 756.3 | 3250 | 0.25 | 601.3 | G300E | 5974583.33 | 46.88 | G300E | 0 | 0
487 | Story9 | C18 | 50 MPa RC Column (27.5 cm x 27.5 cm) | Column | 50MPa | Concrete Rectangular | 275 | 275 | 756.3 | 3250 | 0.25 | 601.3 | G300E | 2457000 | 19.28 | G300E | 0 | 0
488 | Story9 | C19 | 50 MPa RC Column (27.5 cm x 27.5 cm) | Column | 50MPa | Concrete Rectangular | 275 | 275 | 756.3 | 3250 | 0.25 | 601.3 | G300E | 2457000 | 19.28 | G300E | 0 | 0
489 | Story9 | C2 | 50 MPa RC Column (27.5 cm x 27.5 cm) | Column | 50MPa | Concrete Rectangular | 275 | 275 | 756.3 | 3250 | 0.25 | 601.3 | G300E | 2457000 | 19.28 | G300E | 0 | 0
490 | Story9 | C20 | 50 MPa RC Column (27.5 cm x 27.5 cm) | Column | 50MPa | Concrete Rectangular | 275 | 275 | 756.3 | 3250 | 0.25 | 601.3 | G300E | 5959416.67 | 46.76 | G300E | 0 | 0
491 | Story9 | C23 | 50 MPa RC Column (27.5 cm x 27.5 cm) | Column | 50MPa | Concrete Rectangular | 275 | 275 | 756.3 | 3250 | 0.25 | 601.3 | G300E | 5971333.33 | 46.85 | G300E | 0 | 0
492 | Story9 | C24 | 50 MPa RC Column (27.5 cm x 27.5 cm) | Column | 50MPa | Concrete Rectangular | 275 | 275 | 756.3 | 3250 | 0.25 | 601.3 | G300E | 2457000 | 19.28 | G300E | 0 | 0
493 | Story9 | C25 | 50 MPa RC Column (27.5 cm x 27.5 cm) | Column | 50MPa | Concrete Rectangular | 275 | 275 | 756.3 | 3250 | 0.25 | 601.3 | G300E | 2457000 | 19.28 | G300E | 0 | 0
494 | Story9 | C26 | 50 MPa RC Column (27.5 cm x 27.5 cm) | Column | 50MPa | Concrete Rectangular | 275 | 275 | 756.3 | 3250 | 0.25 | 601.3 | G300E | 9098916.67 | 71.39 | G300E | 0 | 0
495 | Story9 | C27 | 50 MPa RC Column (27.5 cm x 27.5 cm) | Column | 50MPa | Concrete Rectangular | 275 | 275 | 756.3 | 3250 | 0.25 | 601.3 | G300E | 5973500 | 46.87 | G300E | 0 | 0
496 | Story9 | C28 | 50 MPa RC Column (27.5 cm x 27.5 cm) | Column | 50MPa | Concrete Rectangular | 275 | 275 | 756.3 | 3250 | 0.25 | 601.3 | G300E | 5970250 | 46.84 | G300E | 0 | 0
497 | Story9 | C29 | 50 MPa RC Column (27.5 cm x 27.5 cm) | Column | 50MPa | Concrete Rectangular | 275 | 275 | 756.3 | 3250 | 0.25 | 601.3 | G300E | 9097833.33 | 71.38 | G300E | 0 | 0
498 | Story9 | C3 | 50 MPa RC Column (27.5 cm x 27.5 cm) | Column | 50MPa | Concrete Rectangular | 275 | 275 | 756.3 | 3250 | 0.25 | 601.3 | G300E | 2457000 | 19.28 | G300E | 0 | 0
499 | Story9 | C30 | 50 MPa RC Column (27.5 cm x 27.5 cm) | Column | 50MPa | Concrete Rectangular | 275 | 275 | 756.3 | 3250 | 0.25 | 601.3 | G300E | 2457000 | 19.28 | G300E | 0 | 0
500 | Story9 | C31 | 50 MPa RC Column (27.5 cm x 27.5 cm) | Column | 50MPa | Concrete Rectangular | 275 | 275 | 756.3 | 3250 | 0.25 | 601.3 | G300E | 2457000 | 19.28 | G300E | 0 | 0
501 | Story9 | C32 | 50 MPa RC Column (27.5 cm x 27.5 cm) | Column | 50MPa | Concrete Rectangular | 275 | 275 | 756.3 | 3250 | 0.25 | 601.3 | G300E | 2457000 | 19.28 | G300E | 0 | 0
502 | Story9 | C33 | 50 MPa RC Column (27.5 cm x 27.5 cm) | Column | 50MPa | Concrete Rectangular | 275 | 275 | 756.3 | 3250 | 0.25 | 601.3 | G300E | 2457000 | 19.28 | G300E | 0 | 0
503 | Story9 | C34 | 50 MPa RC Column (27.5 cm x 27.5 cm) | Column | 50MPa | Concrete Rectangular | 275 | 275 | 756.3 | 3250 | 0.25 | 601.3 | G300E | 2457000 | 19.28 | G300E | 0 | 0
504 | Story9 | C35 | 50 MPa RC Column (27.5 cm x 27.5 cm) | Column | 50MPa | Concrete Rectangular | 275 | 275 | 756.3 | 3250 | 0.25 | 601.3 | G300E | 2457000 | 19.28 | G300E | 0 | 0
505 | Story9 | C36 | 50 MPa RC Column (27.5 cm x 27.5 cm) | Column | 50MPa | Concrete Rectangular | 275 | 275 | 756.3 | 3250 | 0.25 | 601.3 | G300E | 2457000 | 19.28 | G300E | 0 | 0
506 | Story9 | C4 | 50 MPa RC Column (27.5 cm x 27.5 cm) | Column | 50MPa | Concrete Rectangular | 275 | 275 | 756.3 | 3250 | 0.25 | 601.3 | G300E | 2457000 | 19.28 | G300E | 0 | 0
507 | Story9 | C5 | 50 MPa RC Column (27.5 cm x 27.5 cm) | Column | 50MPa | Concrete Rectangular | 275 | 275 | 756.3 | 3250 | 0.25 | 601.3 | G300E | 2457000 | 19.28 | G300E | 0 | 0
508 | Story9 | C6 | 50 MPa RC Column (27.5 cm x 27.5 cm) | Column | 50MPa | Concrete Rectangular | 275 | 275 | 756.3 | 3250 | 0.25 | 601.3 | G300E | 2457000 | 19.28 | G300E | 0 | 0
509 | Story9 | C7 | 50 MPa RC Column (27.5 cm x 27.5 cm) | Column | 50MPa | Concrete Rectangular | 275 | 275 | 756.3 | 3250 | 0.25 | 601.3 | G300E | 2457000 | 19.28 | G300E | 0 | 0
510 | Story9 | C8 | 50 MPa RC Column (27.5 cm x 27.5 cm) | Column | 50MPa | Concrete Rectangular | 275 | 275 | 756.3 | 3250 | 0.25 | 601.3 | G300E | 9233250 | 72.45 | G300E | 0 | 0
511 | Story9 | C9 | 50 MPa RC Column (27.5 cm x 27.5 cm) | Column | 50MPa | Concrete Rectangular | 275 | 275 | 756.3 | 3250 | 0.25 | 601.3 | G300E | 5884666.67 | 46.17 | G300E | 0 | 0

## Walls
| Story | Label | Section | Structural_Element_Type | Material | Width_(mm) | Depth_(mm) | Area_(cm^2) | Length_(mm) | Volume_(m^3) | Mass_(kg) | Long._Rebar_Material | Long._Rebar_Volume_(mm^3) | Long._Rebar_Mass_(kg) | Tran._Rebar_Material | Tran._Rebar_Volume_(mm^3) | Tran._Rebar_Mass_(kg)
0 | Story1 | P1 | RC Wall - 150 mm | Wall | 50MPa | 4800 | 150 | 7200 | 3500 | 2.52 | 6165.14 | G300E | 51912000 | 407.32 | G300E | 6300000 | 49.43
1 | Story1 | P2 | RC Wall - 150 mm | Wall | 50MPa | 4800 | 150 | 7200 | 3500 | 2.52 | 6165.14 | G300E | 52038000 | 408.31 | G300E | 7846608 | 61.57
2 | Story1 | P3 | RC Wall - 150 mm | Wall | 50MPa | 4800 | 150 | 7200 | 3500 | 2.52 | 6165.14 | G300E | 52038000 | 408.31 | G300E | 6300000 | 49.43
3 | Story1 | P4 | RC Wall - 150 mm | Wall | 50MPa | 4800 | 150 | 7200 | 3500 | 2.52 | 6165.14 | G300E | 51912000 | 407.32 | G300E | 7846776 | 61.57
4 | Story10 | P1 | RC Wall - 150 mm | Wall | 50MPa | 4800 | 150 | 7200 | 3500 | 2.52 | 6165.14 | G300E | 6300000 | 49.43 | G300E | 6300000 | 49.43
5 | Story10 | P2 | RC Wall - 150 mm | Wall | 50MPa | 4800 | 150 | 7200 | 3500 | 2.52 | 6165.14 | G300E | 6300000 | 49.43 | G300E | 6300000 | 49.43
6 | Story10 | P3 | RC Wall - 150 mm | Wall | 50MPa | 4800 | 150 | 7200 | 3500 | 2.52 | 6165.14 | G300E | 6300000 | 49.43 | G300E | 6300000 | 49.43
7 | Story10 | P4 | RC Wall - 150 mm | Wall | 50MPa | 4800 | 150 | 7200 | 3500 | 2.52 | 6165.14 | G300E | 6300000 | 49.43 | G300E | 6300000 | 49.43
8 | Story11 | P1 | RC Wall - 150 mm | Wall | 50MPa | 4800 | 150 | 7200 | 3500 | 2.52 | 6165.14 | G300E | 6300000 | 49.43 | G300E | 6300000 | 49.43
9 | Story11 | P2 | RC Wall - 150 mm | Wall | 50MPa | 4800 | 150 | 7200 | 3500 | 2.52 | 6165.14 | G300E | 6300000 | 49.43 | G300E | 6300000 | 49.43
10 | Story11 | P3 | RC Wall - 150 mm | Wall | 50MPa | 4800 | 150 | 7200 | 3500 | 2.52 | 6165.14 | G300E | 6300000 | 49.43 | G300E | 6300000 | 49.43
11 | Story11 | P4 | RC Wall - 150 mm | Wall | 50MPa | 4800 | 150 | 7200 | 3500 | 2.52 | 6165.14 | G300E | 6300000 | 49.43 | G300E | 6300000 | 49.43
12 | Story12 | P1 | RC Wall - 150 mm | Wall | 50MPa | 4800 | 150 | 7200 | 3500 | 2.52 | 6165.14 | G300E | 6300000 | 49.43 | G300E | 6300000 | 49.43
13 | Story12 | P2 | RC Wall - 150 mm | Wall | 50MPa | 4800 | 150 | 7200 | 3500 | 2.52 | 6165.14 | G300E | 6300000 | 49.43 | G300E | 6300000 | 49.43
14 | Story12 | P3 | RC Wall - 150 mm | Wall | 50MPa | 4800 | 150 | 7200 | 3500 | 2.52 | 6165.14 | G300E | 6300000 | 49.43 | G300E | 6300000 | 49.43
15 | Story12 | P4 | RC Wall - 150 mm | Wall | 50MPa | 4800 | 150 | 7200 | 3500 | 2.52 | 6165.14 | G300E | 6300000 | 49.43 | G300E | 6300000 | 49.43
16 | Story13 | P1 | RC Wall - 150 mm | Wall | 50MPa | 4800 | 150 | 7200 | 3500 | 2.52 | 6165.14 | G300E | 6300000 | 49.43 | G300E | 6300000 | 49.43
17 | Story13 | P2 | RC Wall - 150 mm | Wall | 50MPa | 4800 | 150 | 7200 | 3500 | 2.52 | 6165.14 | G300E | 6300000 | 49.43 | G300E | 6300000 | 49.43
18 | Story13 | P3 | RC Wall - 150 mm | Wall | 50MPa | 4800 | 150 | 7200 | 3500 | 2.52 | 6165.14 | G300E | 6300000 | 49.43 | G300E | 6300000 | 49.43
19 | Story13 | P4 | RC Wall - 150 mm | Wall | 50MPa | 4800 | 150 | 7200 | 3500 | 2.52 | 6165.14 | G300E | 6300000 | 49.43 | G300E | 6300000 | 49.43
20 | Story14 | P1 | RC Wall - 150 mm | Wall | 50MPa | 4800 | 150 | 7200 | 3500 | 2.52 | 6165.14 | G300E | 6300000 | 49.43 | G300E | 6300000 | 49.43
21 | Story14 | P2 | RC Wall - 150 mm | Wall | 50MPa | 4800 | 150 | 7200 | 3500 | 2.52 | 6165.14 | G300E | 6300000 | 49.43 | G300E | 6300000 | 49.43
22 | Story14 | P3 | RC Wall - 150 mm | Wall | 50MPa | 4800 | 150 | 7200 | 3500 | 2.52 | 6165.14 | G300E | 6300000 | 49.43 | G300E | 6300000 | 49.43
23 | Story14 | P4 | RC Wall - 150 mm | Wall | 50MPa | 4800 | 150 | 7200 | 3500 | 2.52 | 6165.14 | G300E | 6300000 | 49.43 | G300E | 6300000 | 49.43
24 | Story15 | P1 | RC Wall - 150 mm | Wall | 50MPa | 4800 | 150 | 7200 | 3500 | 2.52 | 6165.14 | G300E | 6300000 | 49.43 | G300E | 6300000 | 49.43
25 | Story15 | P2 | RC Wall - 150 mm | Wall | 50MPa | 4800 | 150 | 7200 | 3500 | 2.52 | 6165.14 | G300E | 6300000 | 49.43 | G300E | 6300000 | 49.43
26 | Story15 | P3 | RC Wall - 150 mm | Wall | 50MPa | 4800 | 150 | 7200 | 3500 | 2.52 | 6165.14 | G300E | 6300000 | 49.43 | G300E | 6300000 | 49.43
27 | Story15 | P4 | RC Wall - 150 mm | Wall | 50MPa | 4800 | 150 | 7200 | 3500 | 2.52 | 6165.14 | G300E | 6300000 | 49.43 | G300E | 6300000 | 49.43
28 | Story16 | P1 | RC Wall - 150 mm | Wall | 50MPa | 4800 | 150 | 7200 | 3500 | 2.52 | 6165.14 | G300E | 6300000 | 49.43 | G300E | 6300000 | 49.43
29 | Story16 | P2 | RC Wall - 150 mm | Wall | 50MPa | 4800 | 150 | 7200 | 3500 | 2.52 | 6165.14 | G300E | 6300000 | 49.43 | G300E | 6300000 | 49.43
30 | Story16 | P3 | RC Wall - 150 mm | Wall | 50MPa | 4800 | 150 | 7200 | 3500 | 2.52 | 6165.14 | G300E | 6300000 | 49.43 | G300E | 6300000 | 49.43
31 | Story16 | P4 | RC Wall - 150 mm | Wall | 50MPa | 4800 | 150 | 7200 | 3500 | 2.52 | 6165.14 | G300E | 6300000 | 49.43 | G300E | 6300000 | 49.43
32 | Story2 | P1 | RC Wall - 150 mm | Wall | 50MPa | 4800 | 150 | 7200 | 3500 | 2.52 | 6165.14 | G300E | 40320000 | 316.37 | G300E | 6300000 | 49.43
33 | Story2 | P2 | RC Wall - 150 mm | Wall | 50MPa | 4800 | 150 | 7200 | 3500 | 2.52 | 6165.14 | G300E | 40320000 | 316.37 | G300E | 6300000 | 49.43
34 | Story2 | P3 | RC Wall - 150 mm | Wall | 50MPa | 4800 | 150 | 7200 | 3500 | 2.52 | 6165.14 | G300E | 40320000 | 316.37 | G300E | 6300000 | 49.43
35 | Story2 | P4 | RC Wall - 150 mm | Wall | 50MPa | 4800 | 150 | 7200 | 3500 | 2.52 | 6165.14 | G300E | 40320000 | 316.37 | G300E | 6300000 | 49.43
36 | Story3 | P1 | RC Wall - 150 mm | Wall | 50MPa | 4800 | 150 | 7200 | 3500 | 2.52 | 6165.14 | G300E | 30996000 | 243.21 | G300E | 6300000 | 49.43
37 | Story3 | P2 | RC Wall - 150 mm | Wall | 50MPa | 4800 | 150 | 7200 | 3500 | 2.52 | 6165.14 | G300E | 31122000 | 244.19 | G300E | 6300000 | 49.43
38 | Story3 | P3 | RC Wall - 150 mm | Wall | 50MPa | 4800 | 150 | 7200 | 3500 | 2.52 | 6165.14 | G300E | 31122000 | 244.19 | G300E | 6300000 | 49.43
39 | Story3 | P4 | RC Wall - 150 mm | Wall | 50MPa | 4800 | 150 | 7200 | 3500 | 2.52 | 6165.14 | G300E | 30996000 | 243.21 | G300E | 6300000 | 49.43
40 | Story4 | P1 | RC Wall - 150 mm | Wall | 50MPa | 4800 | 150 | 7200 | 3500 | 2.52 | 6165.14 | G300E | 22428000 | 175.98 | G300E | 6300000 | 49.43
41 | Story4 | P2 | RC Wall - 150 mm | Wall | 50MPa | 4800 | 150 | 7200 | 3500 | 2.52 | 6165.14 | G300E | 22428000 | 175.98 | G300E | 6300000 | 49.43
42 | Story4 | P3 | RC Wall - 150 mm | Wall | 50MPa | 4800 | 150 | 7200 | 3500 | 2.52 | 6165.14 | G300E | 22428000 | 175.98 | G300E | 6300000 | 49.43
43 | Story4 | P4 | RC Wall - 150 mm | Wall | 50MPa | 4800 | 150 | 7200 | 3500 | 2.52 | 6165.14 | G300E | 22428000 | 175.98 | G300E | 6300000 | 49.43
44 | Story5 | P1 | RC Wall - 150 mm | Wall | 50MPa | 4800 | 150 | 7200 | 3500 | 2.52 | 6165.14 | G300E | 16380000 | 128.52 | G300E | 6300000 | 49.43
45 | Story5 | P2 | RC Wall - 150 mm | Wall | 50MPa | 4800 | 150 | 7200 | 3500 | 2.52 | 6165.14 | G300E | 16506000 | 129.51 | G300E | 6300000 | 49.43
46 | Story5 | P3 | RC Wall - 150 mm | Wall | 50MPa | 4800 | 150 | 7200 | 3500 | 2.52 | 6165.14 | G300E | 16506000 | 129.51 | G300E | 6300000 | 49.43
47 | Story5 | P4 | RC Wall - 150 mm | Wall | 50MPa | 4800 | 150 | 7200 | 3500 | 2.52 | 6165.14 | G300E | 16380000 | 128.52 | G300E | 6300000 | 49.43
48 | Story6 | P1 | RC Wall - 150 mm | Wall | 50MPa | 4800 | 150 | 7200 | 3500 | 2.52 | 6165.14 | G300E | 10710000 | 84.03 | G300E | 6300000 | 49.43
49 | Story6 | P2 | RC Wall - 150 mm | Wall | 50MPa | 4800 | 150 | 7200 | 3500 | 2.52 | 6165.14 | G300E | 10710000 | 84.03 | G300E | 6300000 | 49.43
50 | Story6 | P3 | RC Wall - 150 mm | Wall | 50MPa | 4800 | 150 | 7200 | 3500 | 2.52 | 6165.14 | G300E | 10710000 | 84.03 | G300E | 6300000 | 49.43
51 | Story6 | P4 | RC Wall - 150 mm | Wall | 50MPa | 4800 | 150 | 7200 | 3500 | 2.52 | 6165.14 | G300E | 10710000 | 84.03 | G300E | 6300000 | 49.43
52 | Story7 | P1 | RC Wall - 150 mm | Wall | 50MPa | 4800 | 150 | 7200 | 3500 | 2.52 | 6165.14 | G300E | 6300000 | 49.43 | G300E | 6300000 | 49.43
53 | Story7 | P2 | RC Wall - 150 mm | Wall | 50MPa | 4800 | 150 | 7200 | 3500 | 2.52 | 6165.14 | G300E | 6300000 | 49.43 | G300E | 6300000 | 49.43
54 | Story7 | P3 | RC Wall - 150 mm | Wall | 50MPa | 4800 | 150 | 7200 | 3500 | 2.52 | 6165.14 | G300E | 6300000 | 49.43 | G300E | 6300000 | 49.43
55 | Story7 | P4 | RC Wall - 150 mm | Wall | 50MPa | 4800 | 150 | 7200 | 3500 | 2.52 | 6165.14 | G300E | 6300000 | 49.43 | G300E | 6300000 | 49.43
56 | Story8 | P1 | RC Wall - 150 mm | Wall | 50MPa | 4800 | 150 | 7200 | 3500 | 2.52 | 6165.14 | G300E | 6300000 | 49.43 | G300E | 6300000 | 49.43
57 | Story8 | P2 | RC Wall - 150 mm | Wall | 50MPa | 4800 | 150 | 7200 | 3500 | 2.52 | 6165.14 | G300E | 6300000 | 49.43 | G300E | 6300000 | 49.43
58 | Story8 | P3 | RC Wall - 150 mm | Wall | 50MPa | 4800 | 150 | 7200 | 3500 | 2.52 | 6165.14 | G300E | 6300000 | 49.43 | G300E | 6300000 | 49.43
59 | Story8 | P4 | RC Wall - 150 mm | Wall | 50MPa | 4800 | 150 | 7200 | 3500 | 2.52 | 6165.14 | G300E | 6300000 | 49.43 | G300E | 6300000 | 49.43
60 | Story9 | P1 | RC Wall - 150 mm | Wall | 50MPa | 4800 | 150 | 7200 | 3500 | 2.52 | 6165.14 | G300E | 6300000 | 49.43 | G300E | 6300000 | 49.43
61 | Story9 | P2 | RC Wall - 150 mm | Wall | 50MPa | 4800 | 150 | 7200 | 3500 | 2.52 | 6165.14 | G300E | 6300000 | 49.43 | G300E | 6300000 | 49.43
62 | Story9 | P3 | RC Wall - 150 mm | Wall | 50MPa | 4800 | 150 | 7200 | 3500 | 2.52 | 6165.14 | G300E | 6300000 | 49.43 | G300E | 6300000 | 49.43
63 | Story9 | P4 | RC Wall - 150 mm | Wall | 50MPa | 4800 | 150 | 7200 | 3500 | 2.52 | 6165.14 | G300E | 6300000 | 49.43 | G300E | 6300000 | 49.43

## Slabs
| Story | Label | Section | Structural_Element_Type | Material | Length_(mm) | Width_(mm) | Depth_(mm) | Area_(cm^2) | Volume_(m^3) | Mass_(kg) | Long._Rebar_Material | Long._Rebar_Volume_(mm^3) | Long._Rebar_Mass_(kg) | Tran._Rebar_Material | Tran._Rebar_Volume_(mm^3) | Tran._Rebar_Mass_(kg)
0 | Story1 | F1 | Slab1 | Slab | 32MPa | 24000 | 24000 | 110 | 26400 | 63.36 | 155009.17 | G300E | 486334857.14 | 3815.96 | G300E | 0 | 0
1 | Story10 | F1 | Slab1 | Slab | 32MPa | 24000 | 24000 | 110 | 26400 | 63.36 | 155009.17 | G300E | 521577142.86 | 4092.49 | G300E | 0 | 0
2 | Story11 | F1 | Slab1 | Slab | 32MPa | 24000 | 24000 | 110 | 26400 | 63.36 | 155009.17 | G300E | 522950857.14 | 4103.27 | G300E | 0 | 0
3 | Story12 | F1 | Slab1 | Slab | 32MPa | 24000 | 24000 | 110 | 26400 | 63.36 | 155009.17 | G300E | 525571428.57 | 4123.83 | G300E | 0 | 0
4 | Story13 | F1 | Slab1 | Slab | 32MPa | 24000 | 24000 | 110 | 26400 | 63.36 | 155009.17 | G300E | 529094857.14 | 4151.47 | G300E | 0 | 0
5 | Story14 | F1 | Slab1 | Slab | 32MPa | 24000 | 24000 | 110 | 26400 | 63.36 | 155009.17 | G300E | 531852571.43 | 4173.11 | G300E | 0 | 0
6 | Story15 | F1 | Slab1 | Slab | 32MPa | 24000 | 24000 | 110 | 26400 | 63.36 | 155009.17 | G300E | 542504000 | 4256.69 | G300E | 0 | 0
7 | Story16 | F1 | Slab1 | Slab | 32MPa | 24000 | 24000 | 110 | 26400 | 63.36 | 155009.17 | G300E | 1110752000 | 8715.37 | G300E | 0 | 0
8 | Story2 | F1 | Slab1 | Slab | 32MPa | 24000 | 24000 | 110 | 26400 | 63.36 | 155009.17 | G300E | 491275428.57 | 3854.73 | G300E | 0 | 0
9 | Story3 | F1 | Slab1 | Slab | 32MPa | 24000 | 24000 | 110 | 26400 | 63.36 | 155009.17 | G300E | 498955428.57 | 3914.99 | G300E | 0 | 0
10 | Story4 | F1 | Slab1 | Slab | 32MPa | 24000 | 24000 | 110 | 26400 | 63.36 | 155009.17 | G300E | 505924571.43 | 3969.67 | G300E | 0 | 0
11 | Story5 | F1 | Slab1 | Slab | 32MPa | 24000 | 24000 | 110 | 26400 | 63.36 | 155009.17 | G300E | 511292571.43 | 4011.79 | G300E | 0 | 0
12 | Story6 | F1 | Slab1 | Slab | 32MPa | 24000 | 24000 | 110 | 26400 | 63.36 | 155009.17 | G300E | 514964571.43 | 4040.6 | G300E | 0 | 0
13 | Story7 | F1 | Slab1 | Slab | 32MPa | 24000 | 24000 | 110 | 26400 | 63.36 | 155009.17 | G300E | 517354285.71 | 4059.35 | G300E | 0 | 0
14 | Story8 | F1 | Slab1 | Slab | 32MPa | 24000 | 24000 | 110 | 26400 | 63.36 | 155009.17 | G300E | 518801142.86 | 4070.71 | G300E | 0 | 0
15 | Story9 | F1 | Slab1 | Slab | 32MPa | 24000 | 24000 | 110 | 26400 | 63.36 | 155009.17 | G300E | 520364571.43 | 4082.97 | G300E | 0 | 0

## Materials by Element Type
Material | Structural_Element_Type | Width_(mm) | Depth_(mm) | Area_(cm^2) | Length_(mm) | Volume_(m^3) | Mass_(kg)
32MPa | Slab | 384000 | 1760 | 422400 | 384000 | 1013.76 | 2480146.72
50MPa | Beam | 224000 | 224000 | 560000 | 4177300 | 260.48 | 638731.12
| Wall | 307200 | 9600 | 460800 | 224000 | 161.28 | 394568.96
| Column | 145600 | 145600 | 420409.6 | 1664000 | 136.32 | 334263.04
G300E | Beam_Long_Rebar | 0 | 0 | 0 | 0 | 1.7408 | 13659.44
| Beam_Tran_Rebar | 0 | 0 | 0 | 0 | 0.44299 | 3476.21
| Column_Long_Rebar | 0 | 0 | 0 | 0 | 2.5669 | 20141.23
| Column_Tran_Rebar | 0 | 0 | 0 | 0 | 0 | 0
| Slab_Long_Rebar | 0 | 0 | 0 | 0 | 8.8496 | 69437
| Slab_Tran_Rebar | 0 | 0 | 0 | 0 | 0 | 0
| Wall_Long_Rebar | 0 | 0 | 0 | 0 | 0.94374 | 7404.84
| Wall_Tran_Rebar | 0 | 0 | 0 | 0 | 0.40629 | 3187.8

## Total Embodied Flows
| Embodied_Energy_(MJ) | Embodied_Water_(L) | Embodied_GHG_(kgCO2e)
Total | 8589694.34 | 11981382.836 | 973240.332

## Total Embodied Flows per NFA
| Embodied_Energy_(MJ) | Embodied_Water_(L) | Embodied_GHG_(kgCO2e)
Total/NFA | 970.8765 | 1354.2325 | 110.0035

## Embodied Flows By Element Type
Structural_Element_Type | Embodied_Energy_(MJ) | Embodied_Water_(L) | Embodied_GHG_(kgCO2e)
Slab | 5104877.9 | 7435227.1 | 567541.86
Wall | 798742.08 | 1162757.952 | 89337.024
Beam | 1546900.715 | 1896104.495 | 192272.865
Column | 1139173.645 | 1487293.289 | 124088.583