## Index
Data Item Description | Worksheet Hyperlink
Beams | Click here to access worksheet
Columns | Click here to access worksheet
Walls | Click here to access worksheet
Slabs | Click here to access worksheet
Materials by Element Type | Click here to access worksheet
Total Embodied Flows | Click here to access worksheet
Total Embodied Flows per NFA | Click here to access worksheet
Embodied Flows By Element Type | Click here to access worksheet
© James Helal 2021

## Beams
| Story | Label | Section | Structural_Element_Type | Material | Cross_Section_Type | Width_(mm) | Depth_(mm) | Area_(cm^2) | Length_(mm) | Volume_(m^3) | Mass_(kg) | Long._Rebar_Material | Long._Rebar_Volume_(mm^3) | Long._Rebar_Mass_(kg) | Tran._Rebar_Material | Tran._Rebar_Volume_(mm^3) | Tran._Rebar_Mass_(kg)
0 | Story1 | B1 | 32 MPa RC Beam (25 cm x 25 cm) | Beam | 32MPa | Concrete Rectangular | 250 | 250 | 625 | 7025 | 0.44 | 1074.16 | G300E | 2972160.42 | 23.32 | G300E | 1309821.49 | 10.28
1 | Story1 | B10 | 32 MPa RC Beam (25 cm x 25 cm) | Beam | 32MPa | Concrete Rectangular | 250 | 250 | 625 | 4625 | 0.29 | 707.19 | G300E | 1151046.88 | 9.03 | G300E | 770062.5 | 6.04
2 | Story1 | B11 | 32 MPa RC Beam (25 cm x 25 cm) | Beam | 32MPa | Concrete Rectangular | 250 | 250 | 625 | 7025 | 0.44 | 1074.16 | G300E | 2972160.42 | 23.32 | G300E | 1309821.49 | 10.28
3 | Story1 | B12 | 32 MPa RC Beam (25 cm x 25 cm) | Beam | 32MPa | Concrete Rectangular | 250 | 250 | 625 | 7025 | 0.44 | 1074.16 | G300E | 2530170.83 | 19.85 | G300E | 1462078.12 | 11.47
4 | Story1 | B13 | 32 MPa RC Beam (25 cm x 25 cm) | Beam | 32MPa | Concrete Rectangular | 250 | 250 | 625 | 4625 | 0.29 | 707.19 | G300E | 1569320.31 | 12.31 | G300E | 63233.14 | 0.5
5 | Story1 | B14 | 32 MPa RC Beam (25 cm x 25 cm) | Beam | 32MPa | Concrete Rectangular | 250 | 250 | 625 | 7025 | 0.44 | 1074.16 | G300E | 2696721.88 | 21.16 | G300E | 42687.12 | 0.33
6 | Story1 | B15 | 32 MPa RC Beam (25 cm x 25 cm) | Beam | 32MPa | Concrete Rectangular | 250 | 250 | 625 | 4625 | 0.29 | 707.19 | G300E | 1535789.06 | 12.05 | G300E | 21077.71 | 0.17
7 | Story1 | B16 | 32 MPa RC Beam (25 cm x 25 cm) | Beam | 32MPa | Concrete Rectangular | 250 | 250 | 625 | 7200 | 0.45 | 1100.92 | G300E | 2806500 | 22.02 | G300E | 399600 | 3.14
8 | Story1 | B17 | 32 MPa RC Beam (25 cm x 25 cm) | Beam | 32MPa | Concrete Rectangular | 250 | 250 | 625 | 4625 | 0.29 | 707.19 | G300E | 1495609.38 | 11.74 | G300E | 577546.88 | 4.53
9 | Story1 | B18 | 32 MPa RC Beam (25 cm x 25 cm) | Beam | 32MPa | Concrete Rectangular | 250 | 250 | 625 | 7200 | 0.45 | 1100.92 | G300E | 2808600 | 22.04 | G300E | 399600 | 3.14
10 | Story1 | B19 | 32 MPa RC Beam (25 cm x 25 cm) | Beam | 32MPa | Concrete Rectangular | 250 | 250 | 625 | 4625 | 0.29 | 707.19 | G300E | 1535789.06 | 12.05 | G300E | 21077.71 | 0.17
11 | Story1 | B2 | 32 MPa RC Beam (25 cm x 25 cm) | Beam | 32MPa | Concrete Rectangular | 250 | 250 | 625 | 4625 | 0.29 | 707.19 | G300E | 1151046.88 | 9.03 | G300E | 770062.5 | 6.04
12 | Story1 | B20 | 32 MPa RC Beam (25 cm x 25 cm) | Beam | 32MPa | Concrete Rectangular | 250 | 250 | 625 | 7025 | 0.44 | 1074.16 | G300E | 2696429.17 | 21.16 | G300E | 42687.12 | 0.33
13 | Story1 | B21 | 32 MPa RC Beam (25 cm x 25 cm) | Beam | 32MPa | Concrete Rectangular | 250 | 250 | 625 | 4625 | 0.29 | 707.19 | G300E | 1569898.44 | 12.32 | G300E | 63233.14 | 0.5
14 | Story1 | B22 | 32 MPa RC Beam (25 cm x 25 cm) | Beam | 32MPa | Concrete Rectangular | 250 | 250 | 625 | 7025 | 0.44 | 1074.16 | G300E | 2530463.54 | 19.85 | G300E | 1462078.12 | 11.47
15 | Story1 | B23 | 32 MPa RC Beam (25 cm x 25 cm) | Beam | 32MPa | Concrete Rectangular | 250 | 250 | 625 | 7025 | 0.44 | 1074.16 | G300E | 2582858.33 | 20.27 | G300E | 1559550 | 12.24
16 | Story1 | B24 | 32 MPa RC Beam (25 cm x 25 cm) | Beam | 32MPa | Concrete Rectangular | 250 | 250 | 625 | 4625 | 0.29 | 707.19 | G300E | 1510351.56 | 11.85 | G300E | 42155.43 | 0.33
17 | Story1 | B25 | 32 MPa RC Beam (25 cm x 25 cm) | Beam | 32MPa | Concrete Rectangular | 250 | 250 | 625 | 7025 | 0.44 | 1074.16 | G300E | 2407818.75 | 18.89 | G300E | 779775 | 6.12
18 | Story1 | B26 | 32 MPa RC Beam (25 cm x 25 cm) | Beam | 32MPa | Concrete Rectangular | 250 | 250 | 625 | 4800 | 0.3 | 733.94 | G300E | 1362900 | 10.69 | G300E | 799200 | 6.27
19 | Story1 | B3 | 32 MPa RC Beam (25 cm x 25 cm) | Beam | 32MPa | Concrete Rectangular | 250 | 250 | 625 | 7025 | 0.44 | 1074.16 | G300E | 3231207.29 | 25.35 | G300E | 106717.8 | 0.84
20 | Story1 | B30 | 32 MPa RC Beam (25 cm x 25 cm) | Beam | 32MPa | Concrete Rectangular | 250 | 250 | 625 | 4625 | 0.29 | 707.19 | G300E | 1318703.12 | 10.35 | G300E | 770062.5 | 6.04
21 | Story1 | B31 | 32 MPa RC Beam (25 cm x 25 cm) | Beam | 32MPa | Concrete Rectangular | 250 | 250 | 625 | 7025 | 0.44 | 1074.16 | G300E | 2410160.42 | 18.91 | G300E | 779775 | 6.12
22 | Story1 | B32 | 32 MPa RC Beam (25 cm x 25 cm) | Beam | 32MPa | Concrete Rectangular | 250 | 250 | 625 | 4625 | 0.29 | 707.19 | G300E | 1508617.19 | 11.84 | G300E | 42155.43 | 0.33
23 | Story1 | B33 | 32 MPa RC Beam (25 cm x 25 cm) | Beam | 32MPa | Concrete Rectangular | 250 | 250 | 625 | 7025 | 0.44 | 1074.16 | G300E | 2582272.92 | 20.26 | G300E | 1559550 | 12.24
24 | Story1 | B34 | 32 MPa RC Beam (25 cm x 25 cm) | Beam | 32MPa | Concrete Rectangular | 250 | 250 | 625 | 7025 | 0.44 | 1074.16 | G300E | 2530170.83 | 19.85 | G300E | 1462078.12 | 11.47
25 | Story1 | B35 | 32 MPa RC Beam (25 cm x 25 cm) | Beam | 32MPa | Concrete Rectangular | 250 | 250 | 625 | 4625 | 0.29 | 707.19 | G300E | 1510351.56 | 11.85 | G300E | 42155.43 | 0.33
26 | Story1 | B36 | 32 MPa RC Beam (25 cm x 25 cm) | Beam | 32MPa | Concrete Rectangular | 250 | 250 | 625 | 7025 | 0.44 | 1074.16 | G300E | 2696721.88 | 21.16 | G300E | 42687.12 | 0.33
27 | Story1 | B37 | 32 MPa RC Beam (25 cm x 25 cm) | Beam | 32MPa | Concrete Rectangular | 250 | 250 | 625 | 4800 | 0.3 | 733.94 | G300E | 1362900 | 10.69 | G300E | 799200 | 6.27
28 | Story1 | B38 | 32 MPa RC Beam (25 cm x 25 cm) | Beam | 32MPa | Concrete Rectangular | 250 | 250 | 625 | 7025 | 0.44 | 1074.16 | G300E | 2738286.46 | 21.49 | G300E | 389887.5 | 3.06
29 | Story1 | B4 | 32 MPa RC Beam (25 cm x 25 cm) | Beam | 32MPa | Concrete Rectangular | 250 | 250 | 625 | 4625 | 0.29 | 707.19 | G300E | 1089765.62 | 8.55 | G300E | 770062.5 | 6.04
30 | Story1 | B40 | 32 MPa RC Beam (25 cm x 25 cm) | Beam | 32MPa | Concrete Rectangular | 250 | 250 | 625 | 7025 | 0.44 | 1074.16 | G300E | 2746482.29 | 21.55 | G300E | 389887.5 | 3.06
31 | Story1 | B41 | 32 MPa RC Beam (25 cm x 25 cm) | Beam | 32MPa | Concrete Rectangular | 250 | 250 | 625 | 4625 | 0.29 | 707.19 | G300E | 1323983.33 | 10.39 | G300E | 616050 | 4.83
32 | Story1 | B42 | 32 MPa RC Beam (25 cm x 25 cm) | Beam | 32MPa | Concrete Rectangular | 250 | 250 | 625 | 7025 | 0.44 | 1074.16 | G300E | 2704039.58 | 21.22 | G300E | 85374.24 | 0.67
33 | Story1 | B43 | 32 MPa RC Beam (25 cm x 25 cm) | Beam | 32MPa | Concrete Rectangular | 250 | 250 | 625 | 4625 | 0.29 | 707.19 | G300E | 1517867.19 | 11.91 | G300E | 42155.43 | 0.33
34 | Story1 | B44 | 32 MPa RC Beam (25 cm x 25 cm) | Beam | 32MPa | Concrete Rectangular | 250 | 250 | 625 | 7025 | 0.44 | 1074.16 | G300E | 2488313.54 | 19.52 | G300E | 1267134.38 | 9.94
35 | Story1 | B45 | 32 MPa RC Beam (25 cm x 25 cm) | Beam | 32MPa | Concrete Rectangular | 250 | 250 | 625 | 7025 | 0.44 | 1074.16 | G300E | 2972160.42 | 23.32 | G300E | 1309821.49 | 10.28
36 | Story1 | B46 | 32 MPa RC Beam (25 cm x 25 cm) | Beam | 32MPa | Concrete Rectangular | 250 | 250 | 625 | 4625 | 0.29 | 707.19 | G300E | 1569320.31 | 12.31 | G300E | 63233.14 | 0.5
37 | Story1 | B47 | 32 MPa RC Beam (25 cm x 25 cm) | Beam | 32MPa | Concrete Rectangular | 250 | 250 | 625 | 7025 | 0.44 | 1074.16 | G300E | 3231207.29 | 25.35 | G300E | 106717.8 | 0.84
38 | Story1 | B48 | 32 MPa RC Beam (25 cm x 25 cm) | Beam | 32MPa | Concrete Rectangular | 250 | 250 | 625 | 4625 | 0.29 | 707.19 | G300E | 1535789.06 | 12.05 | G300E | 21077.71 | 0.17
39 | Story1 | B49 | 32 MPa RC Beam (25 cm x 25 cm) | Beam | 32MPa | Concrete Rectangular | 250 | 250 | 625 | 7025 | 0.44 | 1074.16 | G300E | 3176178.12 | 24.92 | G300E | 106717.8 | 0.84
40 | Story1 | B5 | 32 MPa RC Beam (25 cm x 25 cm) | Beam | 32MPa | Concrete Rectangular | 250 | 250 | 625 | 7025 | 0.44 | 1074.16 | G300E | 3176178.12 | 24.92 | G300E | 106717.8 | 0.84
41 | Story1 | B50 | 32 MPa RC Beam (25 cm x 25 cm) | Beam | 32MPa | Concrete Rectangular | 250 | 250 | 625 | 4625 | 0.29 | 707.19 | G300E | 1495609.38 | 11.74 | G300E | 577546.88 | 4.53
42 | Story1 | B51 | 32 MPa RC Beam (25 cm x 25 cm) | Beam | 32MPa | Concrete Rectangular | 250 | 250 | 625 | 7025 | 0.44 | 1074.16 | G300E | 3175885.42 | 24.92 | G300E | 106717.8 | 0.84
43 | Story1 | B52 | 32 MPa RC Beam (25 cm x 25 cm) | Beam | 32MPa | Concrete Rectangular | 250 | 250 | 625 | 4625 | 0.29 | 707.19 | G300E | 1536945.31 | 12.06 | G300E | 42155.43 | 0.33
44 | Story1 | B53 | 32 MPa RC Beam (25 cm x 25 cm) | Beam | 32MPa | Concrete Rectangular | 250 | 250 | 625 | 7025 | 0.44 | 1074.16 | G300E | 3229451.04 | 25.34 | G300E | 106717.8 | 0.84
45 | Story1 | B54 | 32 MPa RC Beam (25 cm x 25 cm) | Beam | 32MPa | Concrete Rectangular | 250 | 250 | 625 | 4625 | 0.29 | 707.19 | G300E | 1581171.88 | 12.41 | G300E | 63233.14 | 0.5
46 | Story1 | B55 | 32 MPa RC Beam (25 cm x 25 cm) | Beam | 32MPa | Concrete Rectangular | 250 | 250 | 625 | 7025 | 0.44 | 1074.16 | G300E | 2975087.5 | 23.34 | G300E | 1309821.49 | 10.28
47 | Story1 | B56 | 32 MPa RC Beam (25 cm x 25 cm) | Beam | 32MPa | Concrete Rectangular | 250 | 250 | 625 | 4625 | 0.29 | 707.19 | G300E | 1151046.88 | 9.03 | G300E | 770062.5 | 6.04
48 | Story1 | B57 | 32 MPa RC Beam (25 cm x 25 cm) | Beam | 32MPa | Concrete Rectangular | 250 | 250 | 625 | 4625 | 0.29 | 707.19 | G300E | 1089765.62 | 8.55 | G300E | 770062.5 | 6.04
49 | Story1 | B58 | 32 MPa RC Beam (25 cm x 25 cm) | Beam | 32MPa | Concrete Rectangular | 250 | 250 | 625 | 4625 | 0.29 | 707.19 | G300E | 1091500 | 8.56 | G300E | 770062.5 | 6.04
50 | Story1 | B59 | 32 MPa RC Beam (25 cm x 25 cm) | Beam | 32MPa | Concrete Rectangular | 250 | 250 | 625 | 4625 | 0.29 | 707.19 | G300E | 1089765.62 | 8.55 | G300E | 770062.5 | 6.04
51 | Story1 | B6 | 32 MPa RC Beam (25 cm x 25 cm) | Beam | 32MPa | Concrete Rectangular | 250 | 250 | 625 | 4625 | 0.29 | 707.19 | G300E | 1091500 | 8.56 | G300E | 770062.5 | 6.04
52 | Story1 | B60 | 32 MPa RC Beam (25 cm x 25 cm) | Beam | 32MPa | Concrete Rectangular | 250 | 250 | 625 | 4625 | 0.29 | 707.19 | G300E | 1151046.88 | 9.03 | G300E | 770062.5 | 6.04
53 | Story1 | B7 | 32 MPa RC Beam (25 cm x 25 cm) | Beam | 32MPa | Concrete Rectangular | 250 | 250 | 625 | 7025 | 0.44 | 1074.16 | G300E | 3176178.12 | 24.92 | G300E | 106717.8 | 0.84
54 | Story1 | B8 | 32 MPa RC Beam (25 cm x 25 cm) | Beam | 32MPa | Concrete Rectangular | 250 | 250 | 625 | 4625 | 0.29 | 707.19 | G300E | 1089765.62 | 8.55 | G300E | 770062.5 | 6.04
55 | Story1 | B9 | 32 MPa RC Beam (25 cm x 25 cm) | Beam | 32MPa | Concrete Rectangular | 250 | 250 | 625 | 7025 | 0.44 | 1074.16 | G300E | 3231207.29 | 25.35 | G300E | 106717.8 | 0.84
56 | Story2 | B1 | 32 MPa RC Beam (25 cm x 25 cm) | Beam | 32MPa | Concrete Rectangular | 250 | 250 | 625 | 7025 | 0.44 | 1074.16 | G300E | 2982697.92 | 23.4 | G300E | 1309821.49 | 10.28
57 | Story2 | B10 | 32 MPa RC Beam (25 cm x 25 cm) | Beam | 32MPa | Concrete Rectangular | 250 | 250 | 625 | 4625 | 0.29 | 707.19 | G300E | 1149890.62 | 9.02 | G300E | 770062.5 | 6.04
58 | Story2 | B11 | 32 MPa RC Beam (25 cm x 25 cm) | Beam | 32MPa | Concrete Rectangular | 250 | 250 | 625 | 7025 | 0.44 | 1074.16 | G300E | 2982697.92 | 23.4 | G300E | 1309821.49 | 10.28
59 | Story2 | B12 | 32 MPa RC Beam (25 cm x 25 cm) | Beam | 32MPa | Concrete Rectangular | 250 | 250 | 625 | 7025 | 0.44 | 1074.16 | G300E | 2549196.88 | 20 | G300E | 1462078.12 | 11.47
60 | Story2 | B13 | 32 MPa RC Beam (25 cm x 25 cm) | Beam | 32MPa | Concrete Rectangular | 250 | 250 | 625 | 4625 | 0.29 | 707.19 | G300E | 1575101.56 | 12.36 | G300E | 63233.14 | 0.5
61 | Story2 | B14 | 32 MPa RC Beam (25 cm x 25 cm) | Beam | 32MPa | Concrete Rectangular | 250 | 250 | 625 | 7025 | 0.44 | 1074.16 | G300E | 2649303.12 | 20.79 | G300E | 42687.12 | 0.33
62 | Story2 | B15 | 32 MPa RC Beam (25 cm x 25 cm) | Beam | 32MPa | Concrete Rectangular | 250 | 250 | 625 | 4625 | 0.29 | 707.19 | G300E | 1526828.12 | 11.98 | G300E | 309851.15 | 2.43
63 | Story2 | B16 | 32 MPa RC Beam (25 cm x 25 cm) | Beam | 32MPa | Concrete Rectangular | 250 | 250 | 625 | 7200 | 0.45 | 1100.92 | G300E | 2855700 | 22.41 | G300E | 399600 | 3.14
64 | Story2 | B17 | 32 MPa RC Beam (25 cm x 25 cm) | Beam | 32MPa | Concrete Rectangular | 250 | 250 | 625 | 4625 | 0.29 | 707.19 | G300E | 1473640.62 | 11.56 | G300E | 770062.5 | 6.04
65 | Story2 | B18 | 32 MPa RC Beam (25 cm x 25 cm) | Beam | 32MPa | Concrete Rectangular | 250 | 250 | 625 | 7200 | 0.45 | 1100.92 | G300E | 2856300 | 22.41 | G300E | 399600 | 3.14
66 | Story2 | B19 | 32 MPa RC Beam (25 cm x 25 cm) | Beam | 32MPa | Concrete Rectangular | 250 | 250 | 625 | 4625 | 0.29 | 707.19 | G300E | 1526828.12 | 11.98 | G300E | 309851.15 | 2.43
67 | Story2 | B2 | 32 MPa RC Beam (25 cm x 25 cm) | Beam | 32MPa | Concrete Rectangular | 250 | 250 | 625 | 4625 | 0.29 | 707.19 | G300E | 1149890.62 | 9.02 | G300E | 770062.5 | 6.04
68 | Story2 | B20 | 32 MPa RC Beam (25 cm x 25 cm) | Beam | 32MPa | Concrete Rectangular | 250 | 250 | 625 | 7025 | 0.44 | 1074.16 | G300E | 2649010.42 | 20.79 | G300E | 42687.12 | 0.33
69 | Story2 | B21 | 32 MPa RC Beam (25 cm x 25 cm) | Beam | 32MPa | Concrete Rectangular | 250 | 250 | 625 | 4625 | 0.29 | 707.19 | G300E | 1575101.56 | 12.36 | G300E | 63233.14 | 0.5
70 | Story2 | B22 | 32 MPa RC Beam (25 cm x 25 cm) | Beam | 32MPa | Concrete Rectangular | 250 | 250 | 625 | 7025 | 0.44 | 1074.16 | G300E | 2549782.29 | 20.01 | G300E | 1462078.12 | 11.47
71 | Story2 | B23 | 32 MPa RC Beam (25 cm x 25 cm) | Beam | 32MPa | Concrete Rectangular | 250 | 250 | 625 | 7025 | 0.44 | 1074.16 | G300E | 2596030.21 | 20.37 | G300E | 1559550 | 12.24
72 | Story2 | B24 | 32 MPa RC Beam (25 cm x 25 cm) | Beam | 32MPa | Concrete Rectangular | 250 | 250 | 625 | 4625 | 0.29 | 707.19 | G300E | 1528562.5 | 11.99 | G300E | 63233.14 | 0.5
73 | Story2 | B25 | 32 MPa RC Beam (25 cm x 25 cm) | Beam | 32MPa | Concrete Rectangular | 250 | 250 | 625 | 7025 | 0.44 | 1074.16 | G300E | 2434162.5 | 19.1 | G300E | 779775 | 6.12
74 | Story2 | B26 | 32 MPa RC Beam (25 cm x 25 cm) | Beam | 32MPa | Concrete Rectangular | 250 | 250 | 625 | 4800 | 0.3 | 733.94 | G300E | 1497900 | 11.75 | G300E | 799200 | 6.27
75 | Story2 | B3 | 32 MPa RC Beam (25 cm x 25 cm) | Beam | 32MPa | Concrete Rectangular | 250 | 250 | 625 | 7025 | 0.44 | 1074.16 | G300E | 3288578.12 | 25.8 | G300E | 106717.8 | 0.84
76 | Story2 | B30 | 32 MPa RC Beam (25 cm x 25 cm) | Beam | 32MPa | Concrete Rectangular | 250 | 250 | 625 | 4625 | 0.29 | 707.19 | G300E | 1448492.19 | 11.37 | G300E | 770062.5 | 6.04
77 | Story2 | B31 | 32 MPa RC Beam (25 cm x 25 cm) | Beam | 32MPa | Concrete Rectangular | 250 | 250 | 625 | 7025 | 0.44 | 1074.16 | G300E | 2380889.58 | 18.68 | G300E | 779775 | 6.12
78 | Story2 | B32 | 32 MPa RC Beam (25 cm x 25 cm) | Beam | 32MPa | Concrete Rectangular | 250 | 250 | 625 | 4625 | 0.29 | 707.19 | G300E | 1527117.19 | 11.98 | G300E | 63233.14 | 0.5
79 | Story2 | B33 | 32 MPa RC Beam (25 cm x 25 cm) | Beam | 32MPa | Concrete Rectangular | 250 | 250 | 625 | 7025 | 0.44 | 1074.16 | G300E | 2597201.04 | 20.38 | G300E | 1559550 | 12.24
80 | Story2 | B34 | 32 MPa RC Beam (25 cm x 25 cm) | Beam | 32MPa | Concrete Rectangular | 250 | 250 | 625 | 7025 | 0.44 | 1074.16 | G300E | 2549196.88 | 20 | G300E | 1462078.12 | 11.47
81 | Story2 | B35 | 32 MPa RC Beam (25 cm x 25 cm) | Beam | 32MPa | Concrete Rectangular | 250 | 250 | 625 | 4625 | 0.29 | 707.19 | G300E | 1528562.5 | 11.99 | G300E | 63233.14 | 0.5
82 | Story2 | B36 | 32 MPa RC Beam (25 cm x 25 cm) | Beam | 32MPa | Concrete Rectangular | 250 | 250 | 625 | 7025 | 0.44 | 1074.16 | G300E | 2649303.12 | 20.79 | G300E | 42687.12 | 0.33
83 | Story2 | B37 | 32 MPa RC Beam (25 cm x 25 cm) | Beam | 32MPa | Concrete Rectangular | 250 | 250 | 625 | 4800 | 0.3 | 733.94 | G300E | 1497900 | 11.75 | G300E | 799200 | 6.27
84 | Story2 | B38 | 32 MPa RC Beam (25 cm x 25 cm) | Beam | 32MPa | Concrete Rectangular | 250 | 250 | 625 | 7025 | 0.44 | 1074.16 | G300E | 2786290.62 | 21.86 | G300E | 389887.5 | 3.06
85 | Story2 | B4 | 32 MPa RC Beam (25 cm x 25 cm) | Beam | 32MPa | Concrete Rectangular | 250 | 250 | 625 | 4625 | 0.29 | 707.19 | G300E | 1086585.94 | 8.53 | G300E | 770062.5 | 6.04
86 | Story2 | B40 | 32 MPa RC Beam (25 cm x 25 cm) | Beam | 32MPa | Concrete Rectangular | 250 | 250 | 625 | 7025 | 0.44 | 1074.16 | G300E | 2793315.62 | 21.92 | G300E | 389887.5 | 3.06
87 | Story2 | B41 | 32 MPa RC Beam (25 cm x 25 cm) | Beam | 32MPa | Concrete Rectangular | 250 | 250 | 625 | 4625 | 0.29 | 707.19 | G300E | 1349575 | 10.59 | G300E | 616050 | 4.83
88 | Story2 | B42 | 32 MPa RC Beam (25 cm x 25 cm) | Beam | 32MPa | Concrete Rectangular | 250 | 250 | 625 | 7025 | 0.44 | 1074.16 | G300E | 2767264.58 | 21.71 | G300E | 64030.68 | 0.5
89 | Story2 | B43 | 32 MPa RC Beam (25 cm x 25 cm) | Beam | 32MPa | Concrete Rectangular | 250 | 250 | 625 | 4625 | 0.29 | 707.19 | G300E | 1535789.06 | 12.05 | G300E | 63233.14 | 0.5
90 | Story2 | B44 | 32 MPa RC Beam (25 cm x 25 cm) | Beam | 32MPa | Concrete Rectangular | 250 | 250 | 625 | 7025 | 0.44 | 1074.16 | G300E | 2507632.29 | 19.68 | G300E | 1267134.38 | 9.94
91 | Story2 | B45 | 32 MPa RC Beam (25 cm x 25 cm) | Beam | 32MPa | Concrete Rectangular | 250 | 250 | 625 | 7025 | 0.44 | 1074.16 | G300E | 2982697.92 | 23.4 | G300E | 1309821.49 | 10.28
92 | Story2 | B46 | 32 MPa RC Beam (25 cm x 25 cm) | Beam | 32MPa | Concrete Rectangular | 250 | 250 | 625 | 4625 | 0.29 | 707.19 | G300E | 1575101.56 | 12.36 | G300E | 63233.14 | 0.5
93 | Story2 | B47 | 32 MPa RC Beam (25 cm x 25 cm) | Beam | 32MPa | Concrete Rectangular | 250 | 250 | 625 | 7025 | 0.44 | 1074.16 | G300E | 3288578.12 | 25.8 | G300E | 106717.8 | 0.84
94 | Story2 | B48 | 32 MPa RC Beam (25 cm x 25 cm) | Beam | 32MPa | Concrete Rectangular | 250 | 250 | 625 | 4625 | 0.29 | 707.19 | G300E | 1526828.12 | 11.98 | G300E | 309851.15 | 2.43
95 | Story2 | B49 | 32 MPa RC Beam (25 cm x 25 cm) | Beam | 32MPa | Concrete Rectangular | 250 | 250 | 625 | 7025 | 0.44 | 1074.16 | G300E | 3158908.33 | 24.79 | G300E | 106717.8 | 0.84
96 | Story2 | B5 | 32 MPa RC Beam (25 cm x 25 cm) | Beam | 32MPa | Concrete Rectangular | 250 | 250 | 625 | 7025 | 0.44 | 1074.16 | G300E | 3158908.33 | 24.79 | G300E | 106717.8 | 0.84
97 | Story2 | B50 | 32 MPa RC Beam (25 cm x 25 cm) | Beam | 32MPa | Concrete Rectangular | 250 | 250 | 625 | 4625 | 0.29 | 707.19 | G300E | 1473640.62 | 11.56 | G300E | 770062.5 | 6.04
98 | Story2 | B51 | 32 MPa RC Beam (25 cm x 25 cm) | Beam | 32MPa | Concrete Rectangular | 250 | 250 | 625 | 7025 | 0.44 | 1074.16 | G300E | 3158322.92 | 24.78 | G300E | 106717.8 | 0.84
99 | Story2 | B52 | 32 MPa RC Beam (25 cm x 25 cm) | Beam | 32MPa | Concrete Rectangular | 250 | 250 | 625 | 4625 | 0.29 | 707.19 | G300E | 1527117.19 | 11.98 | G300E | 309851.15 | 2.43
100 | Story2 | B53 | 32 MPa RC Beam (25 cm x 25 cm) | Beam | 32MPa | Concrete Rectangular | 250 | 250 | 625 | 7025 | 0.44 | 1074.16 | G300E | 3287114.58 | 25.79 | G300E | 106717.8 | 0.84
101 | Story2 | B54 | 32 MPa RC Beam (25 cm x 25 cm) | Beam | 32MPa | Concrete Rectangular | 250 | 250 | 625 | 4625 | 0.29 | 707.19 | G300E | 1586375 | 12.45 | G300E | 63233.14 | 0.5
102 | Story2 | B55 | 32 MPa RC Beam (25 cm x 25 cm) | Beam | 32MPa | Concrete Rectangular | 250 | 250 | 625 | 7025 | 0.44 | 1074.16 | G300E | 2985625 | 23.43 | G300E | 1309821.49 | 10.28
103 | Story2 | B56 | 32 MPa RC Beam (25 cm x 25 cm) | Beam | 32MPa | Concrete Rectangular | 250 | 250 | 625 | 4625 | 0.29 | 707.19 | G300E | 1149890.62 | 9.02 | G300E | 768906.25 | 6.03
104 | Story2 | B57 | 32 MPa RC Beam (25 cm x 25 cm) | Beam | 32MPa | Concrete Rectangular | 250 | 250 | 625 | 4625 | 0.29 | 707.19 | G300E | 1086585.94 | 8.53 | G300E | 770062.5 | 6.04
105 | Story2 | B58 | 32 MPa RC Beam (25 cm x 25 cm) | Beam | 32MPa | Concrete Rectangular | 250 | 250 | 625 | 4625 | 0.29 | 707.19 | G300E | 1084562.5 | 8.51 | G300E | 770062.5 | 6.04
106 | Story2 | B59 | 32 MPa RC Beam (25 cm x 25 cm) | Beam | 32MPa | Concrete Rectangular | 250 | 250 | 625 | 4625 | 0.29 | 707.19 | G300E | 1086296.88 | 8.52 | G300E | 770062.5 | 6.04
107 | Story2 | B6 | 32 MPa RC Beam (25 cm x 25 cm) | Beam | 32MPa | Concrete Rectangular | 250 | 250 | 625 | 4625 | 0.29 | 707.19 | G300E | 1084562.5 | 8.51 | G300E | 770062.5 | 6.04
108 | Story2 | B60 | 32 MPa RC Beam (25 cm x 25 cm) | Beam | 32MPa | Concrete Rectangular | 250 | 250 | 625 | 4625 | 0.29 | 707.19 | G300E | 1149890.62 | 9.02 | G300E | 767750 | 6.02
109 | Story2 | B7 | 32 MPa RC Beam (25 cm x 25 cm) | Beam | 32MPa | Concrete Rectangular | 250 | 250 | 625 | 7025 | 0.44 | 1074.16 | G300E | 3158908.33 | 24.79 | G300E | 106717.8 | 0.84
110 | Story2 | B8 | 32 MPa RC Beam (25 cm x 25 cm) | Beam | 32MPa | Concrete Rectangular | 250 | 250 | 625 | 4625 | 0.29 | 707.19 | G300E | 1086585.94 | 8.53 | G300E | 770062.5 | 6.04
111 | Story2 | B9 | 32 MPa RC Beam (25 cm x 25 cm) | Beam | 32MPa | Concrete Rectangular | 250 | 250 | 625 | 7025 | 0.44 | 1074.16 | G300E | 3288578.12 | 25.8 | G300E | 106717.8 | 0.84
112 | Story3 | B1 | 32 MPa RC Beam (25 cm x 25 cm) | Beam | 32MPa | Concrete Rectangular | 250 | 250 | 625 | 7050 | 0.44 | 1077.98 | G300E | 3066750 | 24.06 | G300E | 1291007.02 | 10.13
113 | Story3 | B10 | 32 MPa RC Beam (25 cm x 25 cm) | Beam | 32MPa | Concrete Rectangular | 250 | 250 | 625 | 4650 | 0.29 | 711.01 | G300E | 1189237.5 | 9.33 | G300E | 774225 | 6.07
114 | Story3 | B11 | 32 MPa RC Beam (25 cm x 25 cm) | Beam | 32MPa | Concrete Rectangular | 250 | 250 | 625 | 7050 | 0.44 | 1077.98 | G300E | 3066750 | 24.06 | G300E | 1291007.02 | 10.13
115 | Story3 | B12 | 32 MPa RC Beam (25 cm x 25 cm) | Beam | 32MPa | Concrete Rectangular | 250 | 250 | 625 | 7050 | 0.44 | 1077.98 | G300E | 2643162.5 | 20.74 | G300E | 1369462.5 | 10.75
116 | Story3 | B13 | 32 MPa RC Beam (25 cm x 25 cm) | Beam | 32MPa | Concrete Rectangular | 250 | 250 | 625 | 4650 | 0.29 | 711.01 | G300E | 1599600 | 12.55 | G300E | 63574.95 | 0.5
117 | Story3 | B14 | 32 MPa RC Beam (25 cm x 25 cm) | Beam | 32MPa | Concrete Rectangular | 250 | 250 | 625 | 7050 | 0.44 | 1077.98 | G300E | 2667837.5 | 20.93 | G300E | 42839.03 | 0.34
118 | Story3 | B15 | 32 MPa RC Beam (25 cm x 25 cm) | Beam | 32MPa | Concrete Rectangular | 250 | 250 | 625 | 4650 | 0.29 | 711.01 | G300E | 1571700 | 12.33 | G300E | 332717.67 | 2.61
119 | Story3 | B16 | 32 MPa RC Beam (25 cm x 25 cm) | Beam | 32MPa | Concrete Rectangular | 250 | 250 | 625 | 7200 | 0.45 | 1100.92 | G300E | 2980800 | 23.39 | G300E | 399600 | 3.14
120 | Story3 | B17 | 32 MPa RC Beam (25 cm x 25 cm) | Beam | 32MPa | Concrete Rectangular | 250 | 250 | 625 | 4650 | 0.29 | 711.01 | G300E | 1504275 | 11.8 | G300E | 774225 | 6.07
121 | Story3 | B18 | 32 MPa RC Beam (25 cm x 25 cm) | Beam | 32MPa | Concrete Rectangular | 250 | 250 | 625 | 7200 | 0.45 | 1100.92 | G300E | 2981700 | 23.4 | G300E | 399600 | 3.14
122 | Story3 | B19 | 32 MPa RC Beam (25 cm x 25 cm) | Beam | 32MPa | Concrete Rectangular | 250 | 250 | 625 | 4650 | 0.29 | 711.01 | G300E | 1571700 | 12.33 | G300E | 332717.67 | 2.61
123 | Story3 | B2 | 32 MPa RC Beam (25 cm x 25 cm) | Beam | 32MPa | Concrete Rectangular | 250 | 250 | 625 | 4650 | 0.29 | 711.01 | G300E | 1189237.5 | 9.33 | G300E | 774225 | 6.07
124 | Story3 | B20 | 32 MPa RC Beam (25 cm x 25 cm) | Beam | 32MPa | Concrete Rectangular | 250 | 250 | 625 | 7050 | 0.44 | 1077.98 | G300E | 2667250 | 20.93 | G300E | 42839.03 | 0.34
125 | Story3 | B21 | 32 MPa RC Beam (25 cm x 25 cm) | Beam | 32MPa | Concrete Rectangular | 250 | 250 | 625 | 4650 | 0.29 | 711.01 | G300E | 1599890.62 | 12.55 | G300E | 63574.95 | 0.5
126 | Story3 | B22 | 32 MPa RC Beam (25 cm x 25 cm) | Beam | 32MPa | Concrete Rectangular | 250 | 250 | 625 | 7050 | 0.44 | 1077.98 | G300E | 2643162.5 | 20.74 | G300E | 1369462.5 | 10.75
127 | Story3 | B23 | 32 MPa RC Beam (25 cm x 25 cm) | Beam | 32MPa | Concrete Rectangular | 250 | 250 | 625 | 7050 | 0.44 | 1077.98 | G300E | 2691925 | 21.12 | G300E | 1173825 | 9.21
128 | Story3 | B24 | 32 MPa RC Beam (25 cm x 25 cm) | Beam | 32MPa | Concrete Rectangular | 250 | 250 | 625 | 4650 | 0.29 | 711.01 | G300E | 1542928.12 | 12.11 | G300E | 63574.95 | 0.5
129 | Story3 | B25 | 32 MPa RC Beam (25 cm x 25 cm) | Beam | 32MPa | Concrete Rectangular | 250 | 250 | 625 | 7050 | 0.44 | 1077.98 | G300E | 2423437.5 | 19.02 | G300E | 782550 | 6.14
130 | Story3 | B26 | 32 MPa RC Beam (25 cm x 25 cm) | Beam | 32MPa | Concrete Rectangular | 250 | 250 | 625 | 4800 | 0.3 | 733.94 | G300E | 1531800 | 12.02 | G300E | 799200 | 6.27
131 | Story3 | B3 | 32 MPa RC Beam (25 cm x 25 cm) | Beam | 32MPa | Concrete Rectangular | 250 | 250 | 625 | 7050 | 0.44 | 1077.98 | G300E | 3196000 | 25.08 | G300E | 85678.06 | 0.67
132 | Story3 | B30 | 32 MPa RC Beam (25 cm x 25 cm) | Beam | 32MPa | Concrete Rectangular | 250 | 250 | 625 | 4650 | 0.29 | 711.01 | G300E | 1489162.5 | 11.68 | G300E | 774225 | 6.07
133 | Story3 | B31 | 32 MPa RC Beam (25 cm x 25 cm) | Beam | 32MPa | Concrete Rectangular | 250 | 250 | 625 | 7050 | 0.44 | 1077.98 | G300E | 2426375 | 19.04 | G300E | 782550 | 6.14
134 | Story3 | B32 | 32 MPa RC Beam (25 cm x 25 cm) | Beam | 32MPa | Concrete Rectangular | 250 | 250 | 625 | 4650 | 0.29 | 711.01 | G300E | 1541184.38 | 12.09 | G300E | 63574.95 | 0.5
135 | Story3 | B33 | 32 MPa RC Beam (25 cm x 25 cm) | Beam | 32MPa | Concrete Rectangular | 250 | 250 | 625 | 7050 | 0.44 | 1077.98 | G300E | 2691337.5 | 21.12 | G300E | 1173825 | 9.21
136 | Story3 | B34 | 32 MPa RC Beam (25 cm x 25 cm) | Beam | 32MPa | Concrete Rectangular | 250 | 250 | 625 | 7050 | 0.44 | 1077.98 | G300E | 2643162.5 | 20.74 | G300E | 1369462.5 | 10.75
137 | Story3 | B35 | 32 MPa RC Beam (25 cm x 25 cm) | Beam | 32MPa | Concrete Rectangular | 250 | 250 | 625 | 4650 | 0.29 | 711.01 | G300E | 1542928.12 | 12.11 | G300E | 63574.95 | 0.5
138 | Story3 | B36 | 32 MPa RC Beam (25 cm x 25 cm) | Beam | 32MPa | Concrete Rectangular | 250 | 250 | 625 | 7050 | 0.44 | 1077.98 | G300E | 2667837.5 | 20.93 | G300E | 42839.03 | 0.34
139 | Story3 | B37 | 32 MPa RC Beam (25 cm x 25 cm) | Beam | 32MPa | Concrete Rectangular | 250 | 250 | 625 | 4800 | 0.3 | 733.94 | G300E | 1531800 | 12.02 | G300E | 799200 | 6.27
140 | Story3 | B38 | 32 MPa RC Beam (25 cm x 25 cm) | Beam | 32MPa | Concrete Rectangular | 250 | 250 | 625 | 7050 | 0.44 | 1077.98 | G300E | 2918700 | 22.9 | G300E | 391275 | 3.07
141 | Story3 | B4 | 32 MPa RC Beam (25 cm x 25 cm) | Beam | 32MPa | Concrete Rectangular | 250 | 250 | 625 | 4650 | 0.29 | 711.01 | G300E | 1130240.62 | 8.87 | G300E | 774225 | 6.07
142 | Story3 | B40 | 32 MPa RC Beam (25 cm x 25 cm) | Beam | 32MPa | Concrete Rectangular | 250 | 250 | 625 | 7050 | 0.44 | 1077.98 | G300E | 2926631.25 | 22.96 | G300E | 391275 | 3.07
143 | Story3 | B41 | 32 MPa RC Beam (25 cm x 25 cm) | Beam | 32MPa | Concrete Rectangular | 250 | 250 | 625 | 4650 | 0.29 | 711.01 | G300E | 1454210 | 11.41 | G300E | 619380 | 4.86
144 | Story3 | B42 | 32 MPa RC Beam (25 cm x 25 cm) | Beam | 32MPa | Concrete Rectangular | 250 | 250 | 625 | 7050 | 0.44 | 1077.98 | G300E | 2731287.5 | 21.43 | G300E | 42839.03 | 0.34
145 | Story3 | B43 | 32 MPa RC Beam (25 cm x 25 cm) | Beam | 32MPa | Concrete Rectangular | 250 | 250 | 625 | 4650 | 0.29 | 711.01 | G300E | 1549321.88 | 12.16 | G300E | 42383.3 | 0.33
146 | Story3 | B44 | 32 MPa RC Beam (25 cm x 25 cm) | Beam | 32MPa | Concrete Rectangular | 250 | 250 | 625 | 7050 | 0.44 | 1077.98 | G300E | 2650506.25 | 20.8 | G300E | 1271643.75 | 9.98
147 | Story3 | B45 | 32 MPa RC Beam (25 cm x 25 cm) | Beam | 32MPa | Concrete Rectangular | 250 | 250 | 625 | 7050 | 0.44 | 1077.98 | G300E | 3066750 | 24.06 | G300E | 1291007.02 | 10.13
148 | Story3 | B46 | 32 MPa RC Beam (25 cm x 25 cm) | Beam | 32MPa | Concrete Rectangular | 250 | 250 | 625 | 4650 | 0.29 | 711.01 | G300E | 1599600 | 12.55 | G300E | 63574.95 | 0.5
149 | Story3 | B47 | 32 MPa RC Beam (25 cm x 25 cm) | Beam | 32MPa | Concrete Rectangular | 250 | 250 | 625 | 7050 | 0.44 | 1077.98 | G300E | 3196000 | 25.08 | G300E | 85678.06 | 0.67
150 | Story3 | B48 | 32 MPa RC Beam (25 cm x 25 cm) | Beam | 32MPa | Concrete Rectangular | 250 | 250 | 625 | 4650 | 0.29 | 711.01 | G300E | 1571700 | 12.33 | G300E | 332717.67 | 2.61
151 | Story3 | B49 | 32 MPa RC Beam (25 cm x 25 cm) | Beam | 32MPa | Concrete Rectangular | 250 | 250 | 625 | 7050 | 0.44 | 1077.98 | G300E | 3186893.75 | 25.01 | G300E | 85678.06 | 0.67
152 | Story3 | B5 | 32 MPa RC Beam (25 cm x 25 cm) | Beam | 32MPa | Concrete Rectangular | 250 | 250 | 625 | 7050 | 0.44 | 1077.98 | G300E | 3186893.75 | 25.01 | G300E | 85678.06 | 0.67
153 | Story3 | B50 | 32 MPa RC Beam (25 cm x 25 cm) | Beam | 32MPa | Concrete Rectangular | 250 | 250 | 625 | 4650 | 0.29 | 711.01 | G300E | 1504275 | 11.8 | G300E | 774225 | 6.07
154 | Story3 | B51 | 32 MPa RC Beam (25 cm x 25 cm) | Beam | 32MPa | Concrete Rectangular | 250 | 250 | 625 | 7050 | 0.44 | 1077.98 | G300E | 3186893.75 | 25.01 | G300E | 85678.06 | 0.67
155 | Story3 | B52 | 32 MPa RC Beam (25 cm x 25 cm) | Beam | 32MPa | Concrete Rectangular | 250 | 250 | 625 | 4650 | 0.29 | 711.01 | G300E | 1572571.88 | 12.34 | G300E | 332717.67 | 2.61
156 | Story3 | B53 | 32 MPa RC Beam (25 cm x 25 cm) | Beam | 32MPa | Concrete Rectangular | 250 | 250 | 625 | 7050 | 0.44 | 1077.98 | G300E | 3196000 | 25.08 | G300E | 85678.06 | 0.67
157 | Story3 | B54 | 32 MPa RC Beam (25 cm x 25 cm) | Beam | 32MPa | Concrete Rectangular | 250 | 250 | 625 | 4650 | 0.29 | 711.01 | G300E | 1612387.5 | 12.65 | G300E | 63574.95 | 0.5
158 | Story3 | B55 | 32 MPa RC Beam (25 cm x 25 cm) | Beam | 32MPa | Concrete Rectangular | 250 | 250 | 625 | 7050 | 0.44 | 1077.98 | G300E | 3070862.5 | 24.1 | G300E | 1290713.27 | 10.13
159 | Story3 | B56 | 32 MPa RC Beam (25 cm x 25 cm) | Beam | 32MPa | Concrete Rectangular | 250 | 250 | 625 | 4650 | 0.29 | 711.01 | G300E | 1189237.5 | 9.33 | G300E | 774225 | 6.07
160 | Story3 | B57 | 32 MPa RC Beam (25 cm x 25 cm) | Beam | 32MPa | Concrete Rectangular | 250 | 250 | 625 | 4650 | 0.29 | 711.01 | G300E | 1130240.62 | 8.87 | G300E | 774225 | 6.07
161 | Story3 | B58 | 32 MPa RC Beam (25 cm x 25 cm) | Beam | 32MPa | Concrete Rectangular | 250 | 250 | 625 | 4650 | 0.29 | 711.01 | G300E | 1125881.25 | 8.83 | G300E | 774225 | 6.07
162 | Story3 | B59 | 32 MPa RC Beam (25 cm x 25 cm) | Beam | 32MPa | Concrete Rectangular | 250 | 250 | 625 | 4650 | 0.29 | 711.01 | G300E | 1130240.62 | 8.87 | G300E | 774225 | 6.07
163 | Story3 | B6 | 32 MPa RC Beam (25 cm x 25 cm) | Beam | 32MPa | Concrete Rectangular | 250 | 250 | 625 | 4650 | 0.29 | 711.01 | G300E | 1125881.25 | 8.83 | G300E | 774225 | 6.07
164 | Story3 | B60 | 32 MPa RC Beam (25 cm x 25 cm) | Beam | 32MPa | Concrete Rectangular | 250 | 250 | 625 | 4650 | 0.29 | 711.01 | G300E | 1188946.88 | 9.33 | G300E | 774225 | 6.07
165 | Story3 | B7 | 32 MPa RC Beam (25 cm x 25 cm) | Beam | 32MPa | Concrete Rectangular | 250 | 250 | 625 | 7050 | 0.44 | 1077.98 | G300E | 3186893.75 | 25.01 | G300E | 85678.06 | 0.67
166 | Story3 | B8 | 32 MPa RC Beam (25 cm x 25 cm) | Beam | 32MPa | Concrete Rectangular | 250 | 250 | 625 | 4650 | 0.29 | 711.01 | G300E | 1130240.62 | 8.87 | G300E | 774225 | 6.07
167 | Story3 | B9 | 32 MPa RC Beam (25 cm x 25 cm) | Beam | 32MPa | Concrete Rectangular | 250 | 250 | 625 | 7050 | 0.44 | 1077.98 | G300E | 3196000 | 25.08 | G300E | 85678.06 | 0.67
168 | Story4 | B1 | 32 MPa RC Beam (25 cm x 25 cm) | Beam | 32MPa | Concrete Rectangular | 250 | 250 | 625 | 7050 | 0.44 | 1077.98 | G300E | 3076737.5 | 24.14 | G300E | 1291007.02 | 10.13
169 | Story4 | B10 | 32 MPa RC Beam (25 cm x 25 cm) | Beam | 32MPa | Concrete Rectangular | 250 | 250 | 625 | 4650 | 0.29 | 711.01 | G300E | 1188946.88 | 9.33 | G300E | 774225 | 6.07
170 | Story4 | B11 | 32 MPa RC Beam (25 cm x 25 cm) | Beam | 32MPa | Concrete Rectangular | 250 | 250 | 625 | 7050 | 0.44 | 1077.98 | G300E | 3076737.5 | 24.14 | G300E | 1291007.02 | 10.13
171 | Story4 | B12 | 32 MPa RC Beam (25 cm x 25 cm) | Beam | 32MPa | Concrete Rectangular | 250 | 250 | 625 | 7050 | 0.44 | 1077.98 | G300E | 2661081.25 | 20.88 | G300E | 1565100 | 12.28
172 | Story4 | B13 | 32 MPa RC Beam (25 cm x 25 cm) | Beam | 32MPa | Concrete Rectangular | 250 | 250 | 625 | 4650 | 0.29 | 711.01 | G300E | 1603668.75 | 12.58 | G300E | 63574.95 | 0.5
173 | Story4 | B14 | 32 MPa RC Beam (25 cm x 25 cm) | Beam | 32MPa | Concrete Rectangular | 250 | 250 | 625 | 7050 | 0.44 | 1077.98 | G300E | 2684581.25 | 21.06 | G300E | 21419.52 | 0.17
174 | Story4 | B15 | 32 MPa RC Beam (25 cm x 25 cm) | Beam | 32MPa | Concrete Rectangular | 250 | 250 | 625 | 4650 | 0.29 | 711.01 | G300E | 1565596.88 | 12.28 | G300E | 332717.67 | 2.61
175 | Story4 | B16 | 32 MPa RC Beam (25 cm x 25 cm) | Beam | 32MPa | Concrete Rectangular | 250 | 250 | 625 | 7200 | 0.45 | 1100.92 | G300E | 2970600 | 23.31 | G300E | 421475.25 | 3.31
176 | Story4 | B17 | 32 MPa RC Beam (25 cm x 25 cm) | Beam | 32MPa | Concrete Rectangular | 250 | 250 | 625 | 4650 | 0.29 | 711.01 | G300E | 1486256.25 | 11.66 | G300E | 774225 | 6.07
177 | Story4 | B18 | 32 MPa RC Beam (25 cm x 25 cm) | Beam | 32MPa | Concrete Rectangular | 250 | 250 | 625 | 7200 | 0.45 | 1100.92 | G300E | 2970600 | 23.31 | G300E | 421475.25 | 3.31
178 | Story4 | B19 | 32 MPa RC Beam (25 cm x 25 cm) | Beam | 32MPa | Concrete Rectangular | 250 | 250 | 625 | 4650 | 0.29 | 711.01 | G300E | 1565596.88 | 12.28 | G300E | 332717.67 | 2.61
179 | Story4 | B2 | 32 MPa RC Beam (25 cm x 25 cm) | Beam | 32MPa | Concrete Rectangular | 250 | 250 | 625 | 4650 | 0.29 | 711.01 | G300E | 1188946.88 | 9.33 | G300E | 774225 | 6.07
180 | Story4 | B20 | 32 MPa RC Beam (25 cm x 25 cm) | Beam | 32MPa | Concrete Rectangular | 250 | 250 | 625 | 7050 | 0.44 | 1077.98 | G300E | 2684581.25 | 21.06 | G300E | 21419.52 | 0.17
181 | Story4 | B21 | 32 MPa RC Beam (25 cm x 25 cm) | Beam | 32MPa | Concrete Rectangular | 250 | 250 | 625 | 4650 | 0.29 | 711.01 | G300E | 1603959.38 | 12.59 | G300E | 63574.95 | 0.5
182 | Story4 | B22 | 32 MPa RC Beam (25 cm x 25 cm) | Beam | 32MPa | Concrete Rectangular | 250 | 250 | 625 | 7050 | 0.44 | 1077.98 | G300E | 2661668.75 | 20.88 | G300E | 1565100 | 12.28
183 | Story4 | B23 | 32 MPa RC Beam (25 cm x 25 cm) | Beam | 32MPa | Concrete Rectangular | 250 | 250 | 625 | 7050 | 0.44 | 1077.98 | G300E | 2704262.5 | 21.22 | G300E | 1369462.5 | 10.75
184 | Story4 | B24 | 32 MPa RC Beam (25 cm x 25 cm) | Beam | 32MPa | Concrete Rectangular | 250 | 250 | 625 | 4650 | 0.29 | 711.01 | G300E | 1556878.12 | 12.22 | G300E | 63574.95 | 0.5
185 | Story4 | B25 | 32 MPa RC Beam (25 cm x 25 cm) | Beam | 32MPa | Concrete Rectangular | 250 | 250 | 625 | 7050 | 0.44 | 1077.98 | G300E | 2356462.5 | 18.49 | G300E | 782550 | 6.14
186 | Story4 | B26 | 32 MPa RC Beam (25 cm x 25 cm) | Beam | 32MPa | Concrete Rectangular | 250 | 250 | 625 | 4800 | 0.3 | 733.94 | G300E | 1554900 | 12.2 | G300E | 799200 | 6.27
187 | Story4 | B3 | 32 MPa RC Beam (25 cm x 25 cm) | Beam | 32MPa | Concrete Rectangular | 250 | 250 | 625 | 7050 | 0.44 | 1077.98 | G300E | 3197468.75 | 25.09 | G300E | 107097.58 | 0.84
188 | Story4 | B30 | 32 MPa RC Beam (25 cm x 25 cm) | Beam | 32MPa | Concrete Rectangular | 250 | 250 | 625 | 4650 | 0.29 | 711.01 | G300E | 1563562.5 | 12.27 | G300E | 774225 | 6.07
189 | Story4 | B31 | 32 MPa RC Beam (25 cm x 25 cm) | Beam | 32MPa | Concrete Rectangular | 250 | 250 | 625 | 7050 | 0.44 | 1077.98 | G300E | 2304468.75 | 18.08 | G300E | 782550 | 6.14
190 | Story4 | B32 | 32 MPa RC Beam (25 cm x 25 cm) | Beam | 32MPa | Concrete Rectangular | 250 | 250 | 625 | 4650 | 0.29 | 711.01 | G300E | 1553971.88 | 12.19 | G300E | 63574.95 | 0.5
191 | Story4 | B33 | 32 MPa RC Beam (25 cm x 25 cm) | Beam | 32MPa | Concrete Rectangular | 250 | 250 | 625 | 7050 | 0.44 | 1077.98 | G300E | 2703968.75 | 21.22 | G300E | 1369462.5 | 10.75
192 | Story4 | B34 | 32 MPa RC Beam (25 cm x 25 cm) | Beam | 32MPa | Concrete Rectangular | 250 | 250 | 625 | 7050 | 0.44 | 1077.98 | G300E | 2661081.25 | 20.88 | G300E | 1565100 | 12.28
193 | Story4 | B35 | 32 MPa RC Beam (25 cm x 25 cm) | Beam | 32MPa | Concrete Rectangular | 250 | 250 | 625 | 4650 | 0.29 | 711.01 | G300E | 1556878.12 | 12.22 | G300E | 63574.95 | 0.5
194 | Story4 | B36 | 32 MPa RC Beam (25 cm x 25 cm) | Beam | 32MPa | Concrete Rectangular | 250 | 250 | 625 | 7050 | 0.44 | 1077.98 | G300E | 2684581.25 | 21.06 | G300E | 0 | 0
195 | Story4 | B37 | 32 MPa RC Beam (25 cm x 25 cm) | Beam | 32MPa | Concrete Rectangular | 250 | 250 | 625 | 4800 | 0.3 | 733.94 | G300E | 1554900 | 12.2 | G300E | 799200 | 6.27
196 | Story4 | B38 | 32 MPa RC Beam (25 cm x 25 cm) | Beam | 32MPa | Concrete Rectangular | 250 | 250 | 625 | 7050 | 0.44 | 1077.98 | G300E | 2908712.5 | 22.82 | G300E | 412694.52 | 3.24
197 | Story4 | B4 | 32 MPa RC Beam (25 cm x 25 cm) | Beam | 32MPa | Concrete Rectangular | 250 | 250 | 625 | 4650 | 0.29 | 711.01 | G300E | 1129659.38 | 8.86 | G300E | 774225 | 6.07
198 | Story4 | B40 | 32 MPa RC Beam (25 cm x 25 cm) | Beam | 32MPa | Concrete Rectangular | 250 | 250 | 625 | 7050 | 0.44 | 1077.98 | G300E | 2915175 | 22.87 | G300E | 412694.52 | 3.24
199 | Story4 | B41 | 32 MPa RC Beam (25 cm x 25 cm) | Beam | 32MPa | Concrete Rectangular | 250 | 250 | 625 | 4650 | 0.29 | 711.01 | G300E | 1533880 | 12.04 | G300E | 641984.43 | 5.04
200 | Story4 | B42 | 32 MPa RC Beam (25 cm x 25 cm) | Beam | 32MPa | Concrete Rectangular | 250 | 250 | 625 | 7050 | 0.44 | 1077.98 | G300E | 2749206.25 | 21.57 | G300E | 64258.55 | 0.5
201 | Story4 | B43 | 32 MPa RC Beam (25 cm x 25 cm) | Beam | 32MPa | Concrete Rectangular | 250 | 250 | 625 | 4650 | 0.29 | 711.01 | G300E | 1562981.25 | 12.26 | G300E | 63574.95 | 0.5
202 | Story4 | B44 | 32 MPa RC Beam (25 cm x 25 cm) | Beam | 32MPa | Concrete Rectangular | 250 | 250 | 625 | 7050 | 0.44 | 1077.98 | G300E | 2667837.5 | 20.93 | G300E | 1271643.75 | 9.98
203 | Story4 | B45 | 32 MPa RC Beam (25 cm x 25 cm) | Beam | 32MPa | Concrete Rectangular | 250 | 250 | 625 | 7050 | 0.44 | 1077.98 | G300E | 3076737.5 | 24.14 | G300E | 1291007.02 | 10.13
204 | Story4 | B46 | 32 MPa RC Beam (25 cm x 25 cm) | Beam | 32MPa | Concrete Rectangular | 250 | 250 | 625 | 4650 | 0.29 | 711.01 | G300E | 1603668.75 | 12.58 | G300E | 63574.95 | 0.5
205 | Story4 | B47 | 32 MPa RC Beam (25 cm x 25 cm) | Beam | 32MPa | Concrete Rectangular | 250 | 250 | 625 | 7050 | 0.44 | 1077.98 | G300E | 3197468.75 | 25.09 | G300E | 107097.58 | 0.84
206 | Story4 | B48 | 32 MPa RC Beam (25 cm x 25 cm) | Beam | 32MPa | Concrete Rectangular | 250 | 250 | 625 | 4650 | 0.29 | 711.01 | G300E | 1565596.88 | 12.28 | G300E | 332717.67 | 2.61
207 | Story4 | B49 | 32 MPa RC Beam (25 cm x 25 cm) | Beam | 32MPa | Concrete Rectangular | 250 | 250 | 625 | 7050 | 0.44 | 1077.98 | G300E | 3214506.25 | 25.22 | G300E | 107097.58 | 0.84
208 | Story4 | B5 | 32 MPa RC Beam (25 cm x 25 cm) | Beam | 32MPa | Concrete Rectangular | 250 | 250 | 625 | 7050 | 0.44 | 1077.98 | G300E | 3214506.25 | 25.22 | G300E | 107097.58 | 0.84
209 | Story4 | B50 | 32 MPa RC Beam (25 cm x 25 cm) | Beam | 32MPa | Concrete Rectangular | 250 | 250 | 625 | 4650 | 0.29 | 711.01 | G300E | 1485965.62 | 11.66 | G300E | 774225 | 6.07
210 | Story4 | B51 | 32 MPa RC Beam (25 cm x 25 cm) | Beam | 32MPa | Concrete Rectangular | 250 | 250 | 625 | 7050 | 0.44 | 1077.98 | G300E | 3214212.5 | 25.22 | G300E | 107097.58 | 0.84
211 | Story4 | B52 | 32 MPa RC Beam (25 cm x 25 cm) | Beam | 32MPa | Concrete Rectangular | 250 | 250 | 625 | 4650 | 0.29 | 711.01 | G300E | 1566178.12 | 12.29 | G300E | 332717.67 | 2.61
212 | Story4 | B53 | 32 MPa RC Beam (25 cm x 25 cm) | Beam | 32MPa | Concrete Rectangular | 250 | 250 | 625 | 7050 | 0.44 | 1077.98 | G300E | 3197175 | 25.09 | G300E | 107097.58 | 0.84
213 | Story4 | B54 | 32 MPa RC Beam (25 cm x 25 cm) | Beam | 32MPa | Concrete Rectangular | 250 | 250 | 625 | 4650 | 0.29 | 711.01 | G300E | 1616165.62 | 12.68 | G300E | 63574.95 | 0.5
214 | Story4 | B55 | 32 MPa RC Beam (25 cm x 25 cm) | Beam | 32MPa | Concrete Rectangular | 250 | 250 | 625 | 7050 | 0.44 | 1077.98 | G300E | 3080262.5 | 24.17 | G300E | 1291007.02 | 10.13
215 | Story4 | B56 | 32 MPa RC Beam (25 cm x 25 cm) | Beam | 32MPa | Concrete Rectangular | 250 | 250 | 625 | 4650 | 0.29 | 711.01 | G300E | 1188946.88 | 9.33 | G300E | 774225 | 6.07
216 | Story4 | B57 | 32 MPa RC Beam (25 cm x 25 cm) | Beam | 32MPa | Concrete Rectangular | 250 | 250 | 625 | 4650 | 0.29 | 711.01 | G300E | 1129659.38 | 8.86 | G300E | 774225 | 6.07
217 | Story4 | B58 | 32 MPa RC Beam (25 cm x 25 cm) | Beam | 32MPa | Concrete Rectangular | 250 | 250 | 625 | 4650 | 0.29 | 711.01 | G300E | 1121812.5 | 8.8 | G300E | 774225 | 6.07
218 | Story4 | B59 | 32 MPa RC Beam (25 cm x 25 cm) | Beam | 32MPa | Concrete Rectangular | 250 | 250 | 625 | 4650 | 0.29 | 711.01 | G300E | 1129659.38 | 8.86 | G300E | 774225 | 6.07
219 | Story4 | B6 | 32 MPa RC Beam (25 cm x 25 cm) | Beam | 32MPa | Concrete Rectangular | 250 | 250 | 625 | 4650 | 0.29 | 711.01 | G300E | 1121812.5 | 8.8 | G300E | 774225 | 6.07
220 | Story4 | B60 | 32 MPa RC Beam (25 cm x 25 cm) | Beam | 32MPa | Concrete Rectangular | 250 | 250 | 625 | 4650 | 0.29 | 711.01 | G300E | 1188946.88 | 9.33 | G300E | 774225 | 6.07
221 | Story4 | B7 | 32 MPa RC Beam (25 cm x 25 cm) | Beam | 32MPa | Concrete Rectangular | 250 | 250 | 625 | 7050 | 0.44 | 1077.98 | G300E | 3214506.25 | 25.22 | G300E | 107097.58 | 0.84
222 | Story4 | B8 | 32 MPa RC Beam (25 cm x 25 cm) | Beam | 32MPa | Concrete Rectangular | 250 | 250 | 625 | 4650 | 0.29 | 711.01 | G300E | 1129659.38 | 8.86 | G300E | 774225 | 6.07
223 | Story4 | B9 | 32 MPa RC Beam (25 cm x 25 cm) | Beam | 32MPa | Concrete Rectangular | 250 | 250 | 625 | 7050 | 0.44 | 1077.98 | G300E | 3197468.75 | 25.09 | G300E | 107097.58 | 0.84
224 | Story5 | B1 | 32 MPa RC Beam (25 cm x 25 cm) | Beam | 32MPa | Concrete Rectangular | 250 | 250 | 625 | 7050 | 0.44 | 1077.98 | G300E | 3086431.25 | 24.22 | G300E | 1215782.78 | 9.54
225 | Story5 | B10 | 32 MPa RC Beam (25 cm x 25 cm) | Beam | 32MPa | Concrete Rectangular | 250 | 250 | 625 | 4650 | 0.29 | 711.01 | G300E | 1185168.75 | 9.3 | G300E | 770737.5 | 6.05
226 | Story5 | B11 | 32 MPa RC Beam (25 cm x 25 cm) | Beam | 32MPa | Concrete Rectangular | 250 | 250 | 625 | 7050 | 0.44 | 1077.98 | G300E | 3086431.25 | 24.22 | G300E | 1215782.78 | 9.54
227 | Story5 | B12 | 32 MPa RC Beam (25 cm x 25 cm) | Beam | 32MPa | Concrete Rectangular | 250 | 250 | 625 | 7050 | 0.44 | 1077.98 | G300E | 2666075 | 20.92 | G300E | 1565100 | 12.28
228 | Story5 | B13 | 32 MPa RC Beam (25 cm x 25 cm) | Beam | 32MPa | Concrete Rectangular | 250 | 250 | 625 | 4650 | 0.29 | 711.01 | G300E | 1662084.38 | 13.04 | G300E | 63574.95 | 0.5
229 | Story5 | B14 | 32 MPa RC Beam (25 cm x 25 cm) | Beam | 32MPa | Concrete Rectangular | 250 | 250 | 625 | 7050 | 0.44 | 1077.98 | G300E | 2710137.5 | 21.26 | G300E | 21419.52 | 0.17
230 | Story5 | B15 | 32 MPa RC Beam (25 cm x 25 cm) | Beam | 32MPa | Concrete Rectangular | 250 | 250 | 625 | 4650 | 0.29 | 711.01 | G300E | 1557168.75 | 12.22 | G300E | 311526.02 | 2.44
231 | Story5 | B16 | 32 MPa RC Beam (25 cm x 25 cm) | Beam | 32MPa | Concrete Rectangular | 250 | 250 | 625 | 7200 | 0.45 | 1100.92 | G300E | 2941500 | 23.08 | G300E | 421475.25 | 3.31
232 | Story5 | B17 | 32 MPa RC Beam (25 cm x 25 cm) | Beam | 32MPa | Concrete Rectangular | 250 | 250 | 625 | 4650 | 0.29 | 711.01 | G300E | 1471143.75 | 11.54 | G300E | 774225 | 6.07
233 | Story5 | B18 | 32 MPa RC Beam (25 cm x 25 cm) | Beam | 32MPa | Concrete Rectangular | 250 | 250 | 625 | 7200 | 0.45 | 1100.92 | G300E | 2945400 | 23.11 | G300E | 421475.25 | 3.31
234 | Story5 | B19 | 32 MPa RC Beam (25 cm x 25 cm) | Beam | 32MPa | Concrete Rectangular | 250 | 250 | 625 | 4650 | 0.29 | 711.01 | G300E | 1557168.75 | 12.22 | G300E | 311526.02 | 2.44
235 | Story5 | B2 | 32 MPa RC Beam (25 cm x 25 cm) | Beam | 32MPa | Concrete Rectangular | 250 | 250 | 625 | 4650 | 0.29 | 711.01 | G300E | 1185168.75 | 9.3 | G300E | 774225 | 6.07
236 | Story5 | B20 | 32 MPa RC Beam (25 cm x 25 cm) | Beam | 32MPa | Concrete Rectangular | 250 | 250 | 625 | 7050 | 0.44 | 1077.98 | G300E | 2709550 | 21.26 | G300E | 21419.52 | 0.17
237 | Story5 | B21 | 32 MPa RC Beam (25 cm x 25 cm) | Beam | 32MPa | Concrete Rectangular | 250 | 250 | 625 | 4650 | 0.29 | 711.01 | G300E | 1662084.38 | 13.04 | G300E | 63574.95 | 0.5
238 | Story5 | B22 | 32 MPa RC Beam (25 cm x 25 cm) | Beam | 32MPa | Concrete Rectangular | 250 | 250 | 625 | 7050 | 0.44 | 1077.98 | G300E | 2666368.75 | 20.92 | G300E | 1565100 | 12.28
239 | Story5 | B23 | 32 MPa RC Beam (25 cm x 25 cm) | Beam | 32MPa | Concrete Rectangular | 250 | 250 | 625 | 7050 | 0.44 | 1077.98 | G300E | 2707200 | 21.24 | G300E | 1565100 | 12.28
240 | Story5 | B24 | 32 MPa RC Beam (25 cm x 25 cm) | Beam | 32MPa | Concrete Rectangular | 250 | 250 | 625 | 4650 | 0.29 | 711.01 | G300E | 1522584.38 | 11.95 | G300E | 63574.95 | 0.5
241 | Story5 | B25 | 32 MPa RC Beam (25 cm x 25 cm) | Beam | 32MPa | Concrete Rectangular | 250 | 250 | 625 | 7050 | 0.44 | 1077.98 | G300E | 2197543.75 | 17.24 | G300E | 782550 | 6.14
242 | Story5 | B26 | 32 MPa RC Beam (25 cm x 25 cm) | Beam | 32MPa | Concrete Rectangular | 250 | 250 | 625 | 4800 | 0.3 | 733.94 | G300E | 1632000 | 12.81 | G300E | 799200 | 6.27
243 | Story5 | B3 | 32 MPa RC Beam (25 cm x 25 cm) | Beam | 32MPa | Concrete Rectangular | 250 | 250 | 625 | 7050 | 0.44 | 1077.98 | G300E | 3206281.25 | 25.16 | G300E | 107097.58 | 0.84
244 | Story5 | B30 | 32 MPa RC Beam (25 cm x 25 cm) | Beam | 32MPa | Concrete Rectangular | 250 | 250 | 625 | 4650 | 0.29 | 711.01 | G300E | 1530721.88 | 12.01 | G300E | 774225 | 6.07
245 | Story5 | B31 | 32 MPa RC Beam (25 cm x 25 cm) | Beam | 32MPa | Concrete Rectangular | 250 | 250 | 625 | 7050 | 0.44 | 1077.98 | G300E | 2200481.25 | 17.27 | G300E | 782550 | 6.14
246 | Story5 | B32 | 32 MPa RC Beam (25 cm x 25 cm) | Beam | 32MPa | Concrete Rectangular | 250 | 250 | 625 | 4650 | 0.29 | 711.01 | G300E | 1520550 | 11.93 | G300E | 63574.95 | 0.5
247 | Story5 | B33 | 32 MPa RC Beam (25 cm x 25 cm) | Beam | 32MPa | Concrete Rectangular | 250 | 250 | 625 | 7050 | 0.44 | 1077.98 | G300E | 2707200 | 21.24 | G300E | 1565100 | 12.28
248 | Story5 | B34 | 32 MPa RC Beam (25 cm x 25 cm) | Beam | 32MPa | Concrete Rectangular | 250 | 250 | 625 | 7050 | 0.44 | 1077.98 | G300E | 2666075 | 20.92 | G300E | 1565100 | 12.28
249 | Story5 | B35 | 32 MPa RC Beam (25 cm x 25 cm) | Beam | 32MPa | Concrete Rectangular | 250 | 250 | 625 | 4650 | 0.29 | 711.01 | G300E | 1522584.38 | 11.95 | G300E | 63574.95 | 0.5
250 | Story5 | B36 | 32 MPa RC Beam (25 cm x 25 cm) | Beam | 32MPa | Concrete Rectangular | 250 | 250 | 625 | 7050 | 0.44 | 1077.98 | G300E | 2710137.5 | 21.26 | G300E | 21419.52 | 0.17
251 | Story5 | B37 | 32 MPa RC Beam (25 cm x 25 cm) | Beam | 32MPa | Concrete Rectangular | 250 | 250 | 625 | 4800 | 0.3 | 733.94 | G300E | 1632000 | 12.81 | G300E | 799200 | 6.27
252 | Story5 | B38 | 32 MPa RC Beam (25 cm x 25 cm) | Beam | 32MPa | Concrete Rectangular | 250 | 250 | 625 | 7050 | 0.44 | 1077.98 | G300E | 2880218.75 | 22.6 | G300E | 412694.52 | 3.24
253 | Story5 | B4 | 32 MPa RC Beam (25 cm x 25 cm) | Beam | 32MPa | Concrete Rectangular | 250 | 250 | 625 | 4650 | 0.29 | 711.01 | G300E | 1122393.75 | 8.81 | G300E | 774225 | 6.07
254 | Story5 | B40 | 32 MPa RC Beam (25 cm x 25 cm) | Beam | 32MPa | Concrete Rectangular | 250 | 250 | 625 | 7050 | 0.44 | 1077.98 | G300E | 2889618.75 | 22.67 | G300E | 412694.52 | 3.24
255 | Story5 | B41 | 32 MPa RC Beam (25 cm x 25 cm) | Beam | 32MPa | Concrete Rectangular | 250 | 250 | 625 | 4650 | 0.29 | 711.01 | G300E | 1549690 | 12.16 | G300E | 641984.43 | 5.04
256 | Story5 | B42 | 32 MPa RC Beam (25 cm x 25 cm) | Beam | 32MPa | Concrete Rectangular | 250 | 250 | 625 | 7050 | 0.44 | 1077.98 | G300E | 2719537.5 | 21.34 | G300E | 42839.03 | 0.34
257 | Story5 | B43 | 32 MPa RC Beam (25 cm x 25 cm) | Beam | 32MPa | Concrete Rectangular | 250 | 250 | 625 | 4650 | 0.29 | 711.01 | G300E | 1581581.25 | 12.41 | G300E | 63574.95 | 0.5
258 | Story5 | B44 | 32 MPa RC Beam (25 cm x 25 cm) | Beam | 32MPa | Concrete Rectangular | 250 | 250 | 625 | 7050 | 0.44 | 1077.98 | G300E | 2672537.5 | 20.97 | G300E | 1271643.75 | 9.98
259 | Story5 | B45 | 32 MPa RC Beam (25 cm x 25 cm) | Beam | 32MPa | Concrete Rectangular | 250 | 250 | 625 | 7050 | 0.44 | 1077.98 | G300E | 3086431.25 | 24.22 | G300E | 1215782.78 | 9.54
260 | Story5 | B46 | 32 MPa RC Beam (25 cm x 25 cm) | Beam | 32MPa | Concrete Rectangular | 250 | 250 | 625 | 4650 | 0.29 | 711.01 | G300E | 1662084.38 | 13.04 | G300E | 63574.95 | 0.5
261 | Story5 | B47 | 32 MPa RC Beam (25 cm x 25 cm) | Beam | 32MPa | Concrete Rectangular | 250 | 250 | 625 | 7050 | 0.44 | 1077.98 | G300E | 3206281.25 | 25.16 | G300E | 107097.58 | 0.84
262 | Story5 | B48 | 32 MPa RC Beam (25 cm x 25 cm) | Beam | 32MPa | Concrete Rectangular | 250 | 250 | 625 | 4650 | 0.29 | 711.01 | G300E | 1557168.75 | 12.22 | G300E | 311526.02 | 2.44
263 | Story5 | B49 | 32 MPa RC Beam (25 cm x 25 cm) | Beam | 32MPa | Concrete Rectangular | 250 | 250 | 625 | 7050 | 0.44 | 1077.98 | G300E | 3250637.5 | 25.51 | G300E | 107097.58 | 0.84
264 | Story5 | B5 | 32 MPa RC Beam (25 cm x 25 cm) | Beam | 32MPa | Concrete Rectangular | 250 | 250 | 625 | 7050 | 0.44 | 1077.98 | G300E | 3250637.5 | 25.51 | G300E | 107097.58 | 0.84
265 | Story5 | B50 | 32 MPa RC Beam (25 cm x 25 cm) | Beam | 32MPa | Concrete Rectangular | 250 | 250 | 625 | 4650 | 0.29 | 711.01 | G300E | 1471143.75 | 11.54 | G300E | 774225 | 6.07
266 | Story5 | B51 | 32 MPa RC Beam (25 cm x 25 cm) | Beam | 32MPa | Concrete Rectangular | 250 | 250 | 625 | 7050 | 0.44 | 1077.98 | G300E | 3249756.25 | 25.5 | G300E | 107097.58 | 0.84
267 | Story5 | B52 | 32 MPa RC Beam (25 cm x 25 cm) | Beam | 32MPa | Concrete Rectangular | 250 | 250 | 625 | 4650 | 0.29 | 711.01 | G300E | 1558040.62 | 12.22 | G300E | 311526.02 | 2.44
268 | Story5 | B53 | 32 MPa RC Beam (25 cm x 25 cm) | Beam | 32MPa | Concrete Rectangular | 250 | 250 | 625 | 7050 | 0.44 | 1077.98 | G300E | 3205400 | 25.15 | G300E | 107097.58 | 0.84
269 | Story5 | B54 | 32 MPa RC Beam (25 cm x 25 cm) | Beam | 32MPa | Concrete Rectangular | 250 | 250 | 625 | 4650 | 0.29 | 711.01 | G300E | 1621978.12 | 12.73 | G300E | 63574.95 | 0.5
270 | Story5 | B55 | 32 MPa RC Beam (25 cm x 25 cm) | Beam | 32MPa | Concrete Rectangular | 250 | 250 | 625 | 7050 | 0.44 | 1077.98 | G300E | 3089368.75 | 24.24 | G300E | 1215782.78 | 9.54
271 | Story5 | B56 | 32 MPa RC Beam (25 cm x 25 cm) | Beam | 32MPa | Concrete Rectangular | 250 | 250 | 625 | 4650 | 0.29 | 711.01 | G300E | 1185168.75 | 9.3 | G300E | 771900 | 6.06
272 | Story5 | B57 | 32 MPa RC Beam (25 cm x 25 cm) | Beam | 32MPa | Concrete Rectangular | 250 | 250 | 625 | 4650 | 0.29 | 711.01 | G300E | 1122684.38 | 8.81 | G300E | 774225 | 6.07
273 | Story5 | B58 | 32 MPa RC Beam (25 cm x 25 cm) | Beam | 32MPa | Concrete Rectangular | 250 | 250 | 625 | 4650 | 0.29 | 711.01 | G300E | 1113384.38 | 8.74 | G300E | 774225 | 6.07
274 | Story5 | B59 | 32 MPa RC Beam (25 cm x 25 cm) | Beam | 32MPa | Concrete Rectangular | 250 | 250 | 625 | 4650 | 0.29 | 711.01 | G300E | 1122684.38 | 8.81 | G300E | 774225 | 6.07
275 | Story5 | B6 | 32 MPa RC Beam (25 cm x 25 cm) | Beam | 32MPa | Concrete Rectangular | 250 | 250 | 625 | 4650 | 0.29 | 711.01 | G300E | 1113384.38 | 8.74 | G300E | 774225 | 6.07
276 | Story5 | B60 | 32 MPa RC Beam (25 cm x 25 cm) | Beam | 32MPa | Concrete Rectangular | 250 | 250 | 625 | 4650 | 0.29 | 711.01 | G300E | 1185168.75 | 9.3 | G300E | 774225 | 6.07
277 | Story5 | B7 | 32 MPa RC Beam (25 cm x 25 cm) | Beam | 32MPa | Concrete Rectangular | 250 | 250 | 625 | 7050 | 0.44 | 1077.98 | G300E | 3250637.5 | 25.51 | G300E | 107097.58 | 0.84
278 | Story5 | B8 | 32 MPa RC Beam (25 cm x 25 cm) | Beam | 32MPa | Concrete Rectangular | 250 | 250 | 625 | 4650 | 0.29 | 711.01 | G300E | 1122684.38 | 8.81 | G300E | 774225 | 6.07
279 | Story5 | B9 | 32 MPa RC Beam (25 cm x 25 cm) | Beam | 32MPa | Concrete Rectangular | 250 | 250 | 625 | 7050 | 0.44 | 1077.98 | G300E | 3206281.25 | 25.16 | G300E | 107097.58 | 0.84
280 | Story6 | B1 | 32 MPa RC Beam (25 cm x 25 cm) | Beam | 32MPa | Concrete Rectangular | 250 | 250 | 625 | 7050 | 0.44 | 1077.98 | G300E | 3112868.75 | 24.42 | G300E | 531932.78 | 4.17
281 | Story6 | B10 | 32 MPa RC Beam (25 cm x 25 cm) | Beam | 32MPa | Concrete Rectangular | 250 | 250 | 625 | 4650 | 0.29 | 711.01 | G300E | 1230506.25 | 9.66 | G300E | 774225 | 6.07
282 | Story6 | B11 | 32 MPa RC Beam (25 cm x 25 cm) | Beam | 32MPa | Concrete Rectangular | 250 | 250 | 625 | 7050 | 0.44 | 1077.98 | G300E | 3112868.75 | 24.42 | G300E | 531932.78 | 4.17
283 | Story6 | B12 | 32 MPa RC Beam (25 cm x 25 cm) | Beam | 32MPa | Concrete Rectangular | 250 | 250 | 625 | 7050 | 0.44 | 1077.98 | G300E | 2742156.25 | 21.52 | G300E | 778437.5 | 6.11
284 | Story6 | B13 | 32 MPa RC Beam (25 cm x 25 cm) | Beam | 32MPa | Concrete Rectangular | 250 | 250 | 625 | 4650 | 0.29 | 711.01 | G300E | 1636509.38 | 12.84 | G300E | 42383.3 | 0.33
285 | Story6 | B14 | 32 MPa RC Beam (25 cm x 25 cm) | Beam | 32MPa | Concrete Rectangular | 250 | 250 | 625 | 7050 | 0.44 | 1077.98 | G300E | 2624362.5 | 20.59 | G300E | 21419.52 | 0.17
286 | Story6 | B15 | 32 MPa RC Beam (25 cm x 25 cm) | Beam | 32MPa | Concrete Rectangular | 250 | 250 | 625 | 4650 | 0.29 | 711.01 | G300E | 1585068.75 | 12.44 | G300E | 332717.67 | 2.61
287 | Story6 | B16 | 32 MPa RC Beam (25 cm x 25 cm) | Beam | 32MPa | Concrete Rectangular | 250 | 250 | 625 | 7200 | 0.45 | 1100.92 | G300E | 3060900 | 24.02 | G300E | 421475.25 | 3.31
288 | Story6 | B17 | 32 MPa RC Beam (25 cm x 25 cm) | Beam | 32MPa | Concrete Rectangular | 250 | 250 | 625 | 4650 | 0.29 | 711.01 | G300E | 1507762.5 | 11.83 | G300E | 580668.75 | 4.56
289 | Story6 | B18 | 32 MPa RC Beam (25 cm x 25 cm) | Beam | 32MPa | Concrete Rectangular | 250 | 250 | 625 | 7200 | 0.45 | 1100.92 | G300E | 3059100 | 24 | G300E | 421475.25 | 3.31
290 | Story6 | B19 | 32 MPa RC Beam (25 cm x 25 cm) | Beam | 32MPa | Concrete Rectangular | 250 | 250 | 625 | 4650 | 0.29 | 711.01 | G300E | 1585359.38 | 12.44 | G300E | 332717.67 | 2.61
291 | Story6 | B2 | 32 MPa RC Beam (25 cm x 25 cm) | Beam | 32MPa | Concrete Rectangular | 250 | 250 | 625 | 4650 | 0.29 | 711.01 | G300E | 1230506.25 | 9.66 | G300E | 774225 | 6.07
292 | Story6 | B20 | 32 MPa RC Beam (25 cm x 25 cm) | Beam | 32MPa | Concrete Rectangular | 250 | 250 | 625 | 7050 | 0.44 | 1077.98 | G300E | 2625243.75 | 20.6 | G300E | 21419.52 | 0.17
293 | Story6 | B21 | 32 MPa RC Beam (25 cm x 25 cm) | Beam | 32MPa | Concrete Rectangular | 250 | 250 | 625 | 4650 | 0.29 | 711.01 | G300E | 1636509.38 | 12.84 | G300E | 42383.3 | 0.33
294 | Story6 | B22 | 32 MPa RC Beam (25 cm x 25 cm) | Beam | 32MPa | Concrete Rectangular | 250 | 250 | 625 | 7050 | 0.44 | 1077.98 | G300E | 2742156.25 | 21.52 | G300E | 778437.5 | 6.11
295 | Story6 | B23 | 32 MPa RC Beam (25 cm x 25 cm) | Beam | 32MPa | Concrete Rectangular | 250 | 250 | 625 | 7050 | 0.44 | 1077.98 | G300E | 2788862.5 | 21.88 | G300E | 771387.5 | 6.05
296 | Story6 | B24 | 32 MPa RC Beam (25 cm x 25 cm) | Beam | 32MPa | Concrete Rectangular | 250 | 250 | 625 | 4650 | 0.29 | 711.01 | G300E | 1494393.75 | 11.73 | G300E | 0 | 0
297 | Story6 | B25 | 32 MPa RC Beam (25 cm x 25 cm) | Beam | 32MPa | Concrete Rectangular | 250 | 250 | 625 | 7050 | 0.44 | 1077.98 | G300E | 2375850 | 18.64 | G300E | 782550 | 6.14
298 | Story6 | B26 | 32 MPa RC Beam (25 cm x 25 cm) | Beam | 32MPa | Concrete Rectangular | 250 | 250 | 625 | 4800 | 0.3 | 733.94 | G300E | 1586100 | 12.45 | G300E | 699300 | 5.49
299 | Story6 | B3 | 32 MPa RC Beam (25 cm x 25 cm) | Beam | 32MPa | Concrete Rectangular | 250 | 250 | 625 | 7050 | 0.44 | 1077.98 | G300E | 3057056.25 | 23.99 | G300E | 85678.06 | 0.67
300 | Story6 | B30 | 32 MPa RC Beam (25 cm x 25 cm) | Beam | 32MPa | Concrete Rectangular | 250 | 250 | 625 | 4650 | 0.29 | 711.01 | G300E | 1535953.12 | 12.05 | G300E | 677446.88 | 5.32
301 | Story6 | B31 | 32 MPa RC Beam (25 cm x 25 cm) | Beam | 32MPa | Concrete Rectangular | 250 | 250 | 625 | 7050 | 0.44 | 1077.98 | G300E | 2319450 | 18.2 | G300E | 782550 | 6.14
302 | Story6 | B32 | 32 MPa RC Beam (25 cm x 25 cm) | Beam | 32MPa | Concrete Rectangular | 250 | 250 | 625 | 4650 | 0.29 | 711.01 | G300E | 1494393.75 | 11.73 | G300E | 0 | 0
303 | Story6 | B33 | 32 MPa RC Beam (25 cm x 25 cm) | Beam | 32MPa | Concrete Rectangular | 250 | 250 | 625 | 7050 | 0.44 | 1077.98 | G300E | 2788862.5 | 21.88 | G300E | 771387.5 | 6.05
304 | Story6 | B34 | 32 MPa RC Beam (25 cm x 25 cm) | Beam | 32MPa | Concrete Rectangular | 250 | 250 | 625 | 7050 | 0.44 | 1077.98 | G300E | 2742156.25 | 21.52 | G300E | 778437.5 | 6.11
305 | Story6 | B35 | 32 MPa RC Beam (25 cm x 25 cm) | Beam | 32MPa | Concrete Rectangular | 250 | 250 | 625 | 4650 | 0.29 | 711.01 | G300E | 1494393.75 | 11.73 | G300E | 0 | 0
306 | Story6 | B36 | 32 MPa RC Beam (25 cm x 25 cm) | Beam | 32MPa | Concrete Rectangular | 250 | 250 | 625 | 7050 | 0.44 | 1077.98 | G300E | 2624362.5 | 20.59 | G300E | 21419.52 | 0.17
307 | Story6 | B37 | 32 MPa RC Beam (25 cm x 25 cm) | Beam | 32MPa | Concrete Rectangular | 250 | 250 | 625 | 4800 | 0.3 | 733.94 | G300E | 1586100 | 12.45 | G300E | 699300 | 5.49
308 | Story6 | B38 | 32 MPa RC Beam (25 cm x 25 cm) | Beam | 32MPa | Concrete Rectangular | 250 | 250 | 625 | 7050 | 0.44 | 1077.98 | G300E | 2997131.25 | 23.52 | G300E | 412694.52 | 3.24
309 | Story6 | B4 | 32 MPa RC Beam (25 cm x 25 cm) | Beam | 32MPa | Concrete Rectangular | 250 | 250 | 625 | 4650 | 0.29 | 711.01 | G300E | 1190400 | 9.34 | G300E | 774225 | 6.07
310 | Story6 | B40 | 32 MPa RC Beam (25 cm x 25 cm) | Beam | 32MPa | Concrete Rectangular | 250 | 250 | 625 | 7050 | 0.44 | 1077.98 | G300E | 2996250 | 23.51 | G300E | 412694.52 | 3.24
311 | Story6 | B41 | 32 MPa RC Beam (25 cm x 25 cm) | Beam | 32MPa | Concrete Rectangular | 250 | 250 | 625 | 4650 | 0.29 | 711.01 | G300E | 1536243.75 | 12.05 | G300E | 677446.88 | 5.32
312 | Story6 | B42 | 32 MPa RC Beam (25 cm x 25 cm) | Beam | 32MPa | Concrete Rectangular | 250 | 250 | 625 | 7050 | 0.44 | 1077.98 | G300E | 2625831.25 | 20.6 | G300E | 21419.52 | 0.17
313 | Story6 | B43 | 32 MPa RC Beam (25 cm x 25 cm) | Beam | 32MPa | Concrete Rectangular | 250 | 250 | 625 | 4650 | 0.29 | 711.01 | G300E | 1494393.75 | 11.73 | G300E | 0 | 0
314 | Story6 | B44 | 32 MPa RC Beam (25 cm x 25 cm) | Beam | 32MPa | Concrete Rectangular | 250 | 250 | 625 | 7050 | 0.44 | 1077.98 | G300E | 2744212.5 | 21.53 | G300E | 778437.5 | 6.11
315 | Story6 | B45 | 32 MPa RC Beam (25 cm x 25 cm) | Beam | 32MPa | Concrete Rectangular | 250 | 250 | 625 | 7050 | 0.44 | 1077.98 | G300E | 3113162.5 | 24.43 | G300E | 531932.78 | 4.17
316 | Story6 | B46 | 32 MPa RC Beam (25 cm x 25 cm) | Beam | 32MPa | Concrete Rectangular | 250 | 250 | 625 | 4650 | 0.29 | 711.01 | G300E | 1636509.38 | 12.84 | G300E | 42383.3 | 0.33
317 | Story6 | B47 | 32 MPa RC Beam (25 cm x 25 cm) | Beam | 32MPa | Concrete Rectangular | 250 | 250 | 625 | 7050 | 0.44 | 1077.98 | G300E | 3057056.25 | 23.99 | G300E | 85678.06 | 0.67
318 | Story6 | B48 | 32 MPa RC Beam (25 cm x 25 cm) | Beam | 32MPa | Concrete Rectangular | 250 | 250 | 625 | 4650 | 0.29 | 711.01 | G300E | 1585068.75 | 12.44 | G300E | 332717.67 | 2.61
319 | Story6 | B49 | 32 MPa RC Beam (25 cm x 25 cm) | Beam | 32MPa | Concrete Rectangular | 250 | 250 | 625 | 7050 | 0.44 | 1077.98 | G300E | 3035612.5 | 23.82 | G300E | 85678.06 | 0.67
320 | Story6 | B5 | 32 MPa RC Beam (25 cm x 25 cm) | Beam | 32MPa | Concrete Rectangular | 250 | 250 | 625 | 7050 | 0.44 | 1077.98 | G300E | 3035612.5 | 23.82 | G300E | 85678.06 | 0.67
321 | Story6 | B50 | 32 MPa RC Beam (25 cm x 25 cm) | Beam | 32MPa | Concrete Rectangular | 250 | 250 | 625 | 4650 | 0.29 | 711.01 | G300E | 1507762.5 | 11.83 | G300E | 580668.75 | 4.56
322 | Story6 | B51 | 32 MPa RC Beam (25 cm x 25 cm) | Beam | 32MPa | Concrete Rectangular | 250 | 250 | 625 | 7050 | 0.44 | 1077.98 | G300E | 3035612.5 | 23.82 | G300E | 85678.06 | 0.67
323 | Story6 | B52 | 32 MPa RC Beam (25 cm x 25 cm) | Beam | 32MPa | Concrete Rectangular | 250 | 250 | 625 | 4650 | 0.29 | 711.01 | G300E | 1585940.62 | 12.44 | G300E | 332717.67 | 2.61
324 | Story6 | B53 | 32 MPa RC Beam (25 cm x 25 cm) | Beam | 32MPa | Concrete Rectangular | 250 | 250 | 625 | 7050 | 0.44 | 1077.98 | G300E | 3057350 | 23.99 | G300E | 85678.06 | 0.67
325 | Story6 | B54 | 32 MPa RC Beam (25 cm x 25 cm) | Beam | 32MPa | Concrete Rectangular | 250 | 250 | 625 | 4650 | 0.29 | 711.01 | G300E | 1636218.75 | 12.84 | G300E | 42383.3 | 0.33
326 | Story6 | B55 | 32 MPa RC Beam (25 cm x 25 cm) | Beam | 32MPa | Concrete Rectangular | 250 | 250 | 625 | 7050 | 0.44 | 1077.98 | G300E | 3112575 | 24.42 | G300E | 531932.78 | 4.17
327 | Story6 | B56 | 32 MPa RC Beam (25 cm x 25 cm) | Beam | 32MPa | Concrete Rectangular | 250 | 250 | 625 | 4650 | 0.29 | 711.01 | G300E | 1230506.25 | 9.66 | G300E | 774225 | 6.07
328 | Story6 | B57 | 32 MPa RC Beam (25 cm x 25 cm) | Beam | 32MPa | Concrete Rectangular | 250 | 250 | 625 | 4650 | 0.29 | 711.01 | G300E | 1190400 | 9.34 | G300E | 774225 | 6.07
329 | Story6 | B58 | 32 MPa RC Beam (25 cm x 25 cm) | Beam | 32MPa | Concrete Rectangular | 250 | 250 | 625 | 4650 | 0.29 | 711.01 | G300E | 1183425 | 9.29 | G300E | 774225 | 6.07
330 | Story6 | B59 | 32 MPa RC Beam (25 cm x 25 cm) | Beam | 32MPa | Concrete Rectangular | 250 | 250 | 625 | 4650 | 0.29 | 711.01 | G300E | 1190109.38 | 9.34 | G300E | 774225 | 6.07
331 | Story6 | B6 | 32 MPa RC Beam (25 cm x 25 cm) | Beam | 32MPa | Concrete Rectangular | 250 | 250 | 625 | 4650 | 0.29 | 711.01 | G300E | 1183425 | 9.29 | G300E | 774225 | 6.07
332 | Story6 | B60 | 32 MPa RC Beam (25 cm x 25 cm) | Beam | 32MPa | Concrete Rectangular | 250 | 250 | 625 | 4650 | 0.29 | 711.01 | G300E | 1230506.25 | 9.66 | G300E | 774225 | 6.07
333 | Story6 | B7 | 32 MPa RC Beam (25 cm x 25 cm) | Beam | 32MPa | Concrete Rectangular | 250 | 250 | 625 | 7050 | 0.44 | 1077.98 | G300E | 3035612.5 | 23.82 | G300E | 85678.06 | 0.67
334 | Story6 | B8 | 32 MPa RC Beam (25 cm x 25 cm) | Beam | 32MPa | Concrete Rectangular | 250 | 250 | 625 | 4650 | 0.29 | 711.01 | G300E | 1190109.38 | 9.34 | G300E | 774225 | 6.07
335 | Story6 | B9 | 32 MPa RC Beam (25 cm x 25 cm) | Beam | 32MPa | Concrete Rectangular | 250 | 250 | 625 | 7050 | 0.44 | 1077.98 | G300E | 3057056.25 | 23.99 | G300E | 85678.06 | 0.67

## Columns
| Story | Label | Section | Structural_Element_Type | Material | Cross_Section_Type | Width_(mm) | Depth_(mm) | Area_(cm^2) | Length_(mm) | Volume_(m^3) | Mass_(kg) | Long._Rebar_Material | Long._Rebar_Volume_(mm^3) | Long._Rebar_Mass_(kg) | Tran._Rebar_Material | Tran._Rebar_Volume_(mm^3) | Tran._Rebar_Mass_(kg)
0 | Story1 | C1 | 32 MPa RC Column (32.5 cm x 32.5 cm) | Column | 32MPa | Concrete Rectangular | 325 | 325 | 1056.3 | 3225 | 0.34 | 833.37 | G300E | 3405600 | 26.72 | G300E | 0 | 0
1 | Story1 | C10 | 32 MPa RC Column (32.5 cm x 32.5 cm) | Column | 32MPa | Concrete Rectangular | 325 | 325 | 1056.3 | 3225 | 0.34 | 833.37 | G300E | 23182375 | 181.9 | G300E | 0 | 0
2 | Story1 | C11 | 32 MPa RC Column (32.5 cm x 32.5 cm) | Column | 32MPa | Concrete Rectangular | 325 | 325 | 1056.3 | 3225 | 0.34 | 833.37 | G300E | 26307400 | 206.42 | G300E | 0 | 0
3 | Story1 | C12 | 32 MPa RC Column (32.5 cm x 32.5 cm) | Column | 32MPa | Concrete Rectangular | 325 | 325 | 1056.3 | 3225 | 0.34 | 833.37 | G300E | 3405600 | 26.72 | G300E | 0 | 0
4 | Story1 | C13 | 32 MPa RC Column (32.5 cm x 32.5 cm) | Column | 32MPa | Concrete Rectangular | 325 | 325 | 1056.3 | 3225 | 0.34 | 833.37 | G300E | 3405600 | 26.72 | G300E | 0 | 0
5 | Story1 | C14 | 32 MPa RC Column (32.5 cm x 32.5 cm) | Column | 32MPa | Concrete Rectangular | 325 | 325 | 1056.3 | 3225 | 0.34 | 833.37 | G300E | 17322550 | 135.92 | G300E | 0 | 0
6 | Story1 | C17 | 32 MPa RC Column (32.5 cm x 32.5 cm) | Column | 32MPa | Concrete Rectangular | 325 | 325 | 1056.3 | 3225 | 0.34 | 833.37 | G300E | 17289225 | 135.66 | G300E | 0 | 0
7 | Story1 | C18 | 32 MPa RC Column (32.5 cm x 32.5 cm) | Column | 32MPa | Concrete Rectangular | 325 | 325 | 1056.3 | 3225 | 0.34 | 833.37 | G300E | 3405600 | 26.72 | G300E | 0 | 0
8 | Story1 | C19 | 32 MPa RC Column (32.5 cm x 32.5 cm) | Column | 32MPa | Concrete Rectangular | 325 | 325 | 1056.3 | 3225 | 0.34 | 833.37 | G300E | 3405600 | 26.72 | G300E | 0 | 0
9 | Story1 | C2 | 32 MPa RC Column (32.5 cm x 32.5 cm) | Column | 32MPa | Concrete Rectangular | 325 | 325 | 1056.3 | 3225 | 0.34 | 833.37 | G300E | 3405600 | 26.72 | G300E | 0 | 0
10 | Story1 | C20 | 32 MPa RC Column (32.5 cm x 32.5 cm) | Column | 32MPa | Concrete Rectangular | 325 | 325 | 1056.3 | 3225 | 0.34 | 833.37 | G300E | 17322550 | 135.92 | G300E | 0 | 0
11 | Story1 | C23 | 32 MPa RC Column (32.5 cm x 32.5 cm) | Column | 32MPa | Concrete Rectangular | 325 | 325 | 1056.3 | 3225 | 0.34 | 833.37 | G300E | 17419300 | 136.68 | G300E | 0 | 0
12 | Story1 | C24 | 32 MPa RC Column (32.5 cm x 32.5 cm) | Column | 32MPa | Concrete Rectangular | 325 | 325 | 1056.3 | 3225 | 0.34 | 833.37 | G300E | 3405600 | 26.72 | G300E | 0 | 0
13 | Story1 | C25 | 32 MPa RC Column (32.5 cm x 32.5 cm) | Column | 32MPa | Concrete Rectangular | 325 | 325 | 1056.3 | 3225 | 0.34 | 833.37 | G300E | 3405600 | 26.72 | G300E | 0 | 0
14 | Story1 | C26 | 32 MPa RC Column (32.5 cm x 32.5 cm) | Column | 32MPa | Concrete Rectangular | 325 | 325 | 1056.3 | 3225 | 0.34 | 833.37 | G300E | 26307400 | 206.42 | G300E | 0 | 0
15 | Story1 | C27 | 32 MPa RC Column (32.5 cm x 32.5 cm) | Column | 32MPa | Concrete Rectangular | 325 | 325 | 1056.3 | 3225 | 0.34 | 833.37 | G300E | 23179150 | 181.87 | G300E | 0 | 0
16 | Story1 | C28 | 32 MPa RC Column (32.5 cm x 32.5 cm) | Column | 32MPa | Concrete Rectangular | 325 | 325 | 1056.3 | 3225 | 0.34 | 833.37 | G300E | 23186675 | 181.93 | G300E | 0 | 0
17 | Story1 | C29 | 32 MPa RC Column (32.5 cm x 32.5 cm) | Column | 32MPa | Concrete Rectangular | 325 | 325 | 1056.3 | 3225 | 0.34 | 833.37 | G300E | 26292350 | 206.3 | G300E | 0 | 0
18 | Story1 | C3 | 32 MPa RC Column (32.5 cm x 32.5 cm) | Column | 32MPa | Concrete Rectangular | 325 | 325 | 1056.3 | 3225 | 0.34 | 833.37 | G300E | 3405600 | 26.72 | G300E | 0 | 0
19 | Story1 | C30 | 32 MPa RC Column (32.5 cm x 32.5 cm) | Column | 32MPa | Concrete Rectangular | 325 | 325 | 1056.3 | 3225 | 0.34 | 833.37 | G300E | 3405600 | 26.72 | G300E | 0 | 0
20 | Story1 | C31 | 32 MPa RC Column (32.5 cm x 32.5 cm) | Column | 32MPa | Concrete Rectangular | 325 | 325 | 1056.3 | 3225 | 0.34 | 833.37 | G300E | 3405600 | 26.72 | G300E | 0 | 0
21 | Story1 | C32 | 32 MPa RC Column (32.5 cm x 32.5 cm) | Column | 32MPa | Concrete Rectangular | 325 | 325 | 1056.3 | 3225 | 0.34 | 833.37 | G300E | 3405600 | 26.72 | G300E | 0 | 0
22 | Story1 | C33 | 32 MPa RC Column (32.5 cm x 32.5 cm) | Column | 32MPa | Concrete Rectangular | 325 | 325 | 1056.3 | 3225 | 0.34 | 833.37 | G300E | 3405600 | 26.72 | G300E | 0 | 0
23 | Story1 | C34 | 32 MPa RC Column (32.5 cm x 32.5 cm) | Column | 32MPa | Concrete Rectangular | 325 | 325 | 1056.3 | 3225 | 0.34 | 833.37 | G300E | 3405600 | 26.72 | G300E | 0 | 0
24 | Story1 | C35 | 32 MPa RC Column (32.5 cm x 32.5 cm) | Column | 32MPa | Concrete Rectangular | 325 | 325 | 1056.3 | 3225 | 0.34 | 833.37 | G300E | 3405600 | 26.72 | G300E | 0 | 0
25 | Story1 | C36 | 32 MPa RC Column (32.5 cm x 32.5 cm) | Column | 32MPa | Concrete Rectangular | 325 | 325 | 1056.3 | 3225 | 0.34 | 833.37 | G300E | 3405600 | 26.72 | G300E | 0 | 0
26 | Story1 | C4 | 32 MPa RC Column (32.5 cm x 32.5 cm) | Column | 32MPa | Concrete Rectangular | 325 | 325 | 1056.3 | 3225 | 0.34 | 833.37 | G300E | 3405600 | 26.72 | G300E | 0 | 0
27 | Story1 | C5 | 32 MPa RC Column (32.5 cm x 32.5 cm) | Column | 32MPa | Concrete Rectangular | 325 | 325 | 1056.3 | 3225 | 0.34 | 833.37 | G300E | 3405600 | 26.72 | G300E | 0 | 0
28 | Story1 | C6 | 32 MPa RC Column (32.5 cm x 32.5 cm) | Column | 32MPa | Concrete Rectangular | 325 | 325 | 1056.3 | 3225 | 0.34 | 833.37 | G300E | 3405600 | 26.72 | G300E | 0 | 0
29 | Story1 | C7 | 32 MPa RC Column (32.5 cm x 32.5 cm) | Column | 32MPa | Concrete Rectangular | 325 | 325 | 1056.3 | 3225 | 0.34 | 833.37 | G300E | 3405600 | 26.72 | G300E | 0 | 0
30 | Story1 | C8 | 32 MPa RC Column (32.5 cm x 32.5 cm) | Column | 32MPa | Concrete Rectangular | 325 | 325 | 1056.3 | 3225 | 0.34 | 833.37 | G300E | 26307400 | 206.42 | G300E | 0 | 0
31 | Story1 | C9 | 32 MPa RC Column (32.5 cm x 32.5 cm) | Column | 32MPa | Concrete Rectangular | 325 | 325 | 1056.3 | 3225 | 0.34 | 833.37 | G300E | 23182375 | 181.9 | G300E | 0 | 0
32 | Story2 | C1 | 32 MPa RC Column (32.5 cm x 32.5 cm) | Column | 32MPa | Concrete Rectangular | 325 | 325 | 1056.3 | 3225 | 0.34 | 833.37 | G300E | 3405600 | 26.72 | G300E | 0 | 0
33 | Story2 | C10 | 32 MPa RC Column (32.5 cm x 32.5 cm) | Column | 32MPa | Concrete Rectangular | 325 | 325 | 1056.3 | 3225 | 0.34 | 833.37 | G300E | 12401200 | 97.3 | G300E | 0 | 0
34 | Story2 | C11 | 32 MPa RC Column (32.5 cm x 32.5 cm) | Column | 32MPa | Concrete Rectangular | 325 | 325 | 1056.3 | 3225 | 0.34 | 833.37 | G300E | 14908100 | 116.97 | G300E | 0 | 0
35 | Story2 | C12 | 32 MPa RC Column (32.5 cm x 32.5 cm) | Column | 32MPa | Concrete Rectangular | 325 | 325 | 1056.3 | 3225 | 0.34 | 833.37 | G300E | 3405600 | 26.72 | G300E | 0 | 0
36 | Story2 | C13 | 32 MPa RC Column (32.5 cm x 32.5 cm) | Column | 32MPa | Concrete Rectangular | 325 | 325 | 1056.3 | 3225 | 0.34 | 833.37 | G300E | 3405600 | 26.72 | G300E | 0 | 0
37 | Story2 | C14 | 32 MPa RC Column (32.5 cm x 32.5 cm) | Column | 32MPa | Concrete Rectangular | 325 | 325 | 1056.3 | 3225 | 0.34 | 833.37 | G300E | 7062750 | 55.42 | G300E | 0 | 0
38 | Story2 | C17 | 32 MPa RC Column (32.5 cm x 32.5 cm) | Column | 32MPa | Concrete Rectangular | 325 | 325 | 1056.3 | 3225 | 0.34 | 833.37 | G300E | 7033725 | 55.19 | G300E | 0 | 0
39 | Story2 | C18 | 32 MPa RC Column (32.5 cm x 32.5 cm) | Column | 32MPa | Concrete Rectangular | 325 | 325 | 1056.3 | 3225 | 0.34 | 833.37 | G300E | 3405600 | 26.72 | G300E | 0 | 0
40 | Story2 | C19 | 32 MPa RC Column (32.5 cm x 32.5 cm) | Column | 32MPa | Concrete Rectangular | 325 | 325 | 1056.3 | 3225 | 0.34 | 833.37 | G300E | 3405600 | 26.72 | G300E | 0 | 0
41 | Story2 | C2 | 32 MPa RC Column (32.5 cm x 32.5 cm) | Column | 32MPa | Concrete Rectangular | 325 | 325 | 1056.3 | 3225 | 0.34 | 833.37 | G300E | 3881825 | 30.46 | G300E | 0 | 0
42 | Story2 | C20 | 32 MPa RC Column (32.5 cm x 32.5 cm) | Column | 32MPa | Concrete Rectangular | 325 | 325 | 1056.3 | 3225 | 0.34 | 833.37 | G300E | 7062750 | 55.42 | G300E | 0 | 0
43 | Story2 | C23 | 32 MPa RC Column (32.5 cm x 32.5 cm) | Column | 32MPa | Concrete Rectangular | 325 | 325 | 1056.3 | 3225 | 0.34 | 833.37 | G300E | 7139075 | 56.02 | G300E | 0 | 0
44 | Story2 | C24 | 32 MPa RC Column (32.5 cm x 32.5 cm) | Column | 32MPa | Concrete Rectangular | 325 | 325 | 1056.3 | 3225 | 0.34 | 833.37 | G300E | 3405600 | 26.72 | G300E | 0 | 0
45 | Story2 | C25 | 32 MPa RC Column (32.5 cm x 32.5 cm) | Column | 32MPa | Concrete Rectangular | 325 | 325 | 1056.3 | 3225 | 0.34 | 833.37 | G300E | 3405600 | 26.72 | G300E | 0 | 0
46 | Story2 | C26 | 32 MPa RC Column (32.5 cm x 32.5 cm) | Column | 32MPa | Concrete Rectangular | 325 | 325 | 1056.3 | 3225 | 0.34 | 833.37 | G300E | 14907025 | 116.97 | G300E | 0 | 0
47 | Story2 | C27 | 32 MPa RC Column (32.5 cm x 32.5 cm) | Column | 32MPa | Concrete Rectangular | 325 | 325 | 1056.3 | 3225 | 0.34 | 833.37 | G300E | 12399050 | 97.29 | G300E | 0 | 0
48 | Story2 | C28 | 32 MPa RC Column (32.5 cm x 32.5 cm) | Column | 32MPa | Concrete Rectangular | 325 | 325 | 1056.3 | 3225 | 0.34 | 833.37 | G300E | 12405500 | 97.34 | G300E | 0 | 0
49 | Story2 | C29 | 32 MPa RC Column (32.5 cm x 32.5 cm) | Column | 32MPa | Concrete Rectangular | 325 | 325 | 1056.3 | 3225 | 0.34 | 833.37 | G300E | 14896275 | 116.88 | G300E | 0 | 0
50 | Story2 | C3 | 32 MPa RC Column (32.5 cm x 32.5 cm) | Column | 32MPa | Concrete Rectangular | 325 | 325 | 1056.3 | 3225 | 0.34 | 833.37 | G300E | 3768950 | 29.57 | G300E | 0 | 0
51 | Story2 | C30 | 32 MPa RC Column (32.5 cm x 32.5 cm) | Column | 32MPa | Concrete Rectangular | 325 | 325 | 1056.3 | 3225 | 0.34 | 833.37 | G300E | 3405600 | 26.72 | G300E | 0 | 0
52 | Story2 | C31 | 32 MPa RC Column (32.5 cm x 32.5 cm) | Column | 32MPa | Concrete Rectangular | 325 | 325 | 1056.3 | 3225 | 0.34 | 833.37 | G300E | 3405600 | 26.72 | G300E | 0 | 0
53 | Story2 | C32 | 32 MPa RC Column (32.5 cm x 32.5 cm) | Column | 32MPa | Concrete Rectangular | 325 | 325 | 1056.3 | 3225 | 0.34 | 833.37 | G300E | 3881825 | 30.46 | G300E | 0 | 0
54 | Story2 | C33 | 32 MPa RC Column (32.5 cm x 32.5 cm) | Column | 32MPa | Concrete Rectangular | 325 | 325 | 1056.3 | 3225 | 0.34 | 833.37 | G300E | 3763575 | 29.53 | G300E | 0 | 0
55 | Story2 | C34 | 32 MPa RC Column (32.5 cm x 32.5 cm) | Column | 32MPa | Concrete Rectangular | 325 | 325 | 1056.3 | 3225 | 0.34 | 833.37 | G300E | 3756050 | 29.47 | G300E | 0 | 0
56 | Story2 | C35 | 32 MPa RC Column (32.5 cm x 32.5 cm) | Column | 32MPa | Concrete Rectangular | 325 | 325 | 1056.3 | 3225 | 0.34 | 833.37 | G300E | 3878600 | 30.43 | G300E | 0 | 0
57 | Story2 | C36 | 32 MPa RC Column (32.5 cm x 32.5 cm) | Column | 32MPa | Concrete Rectangular | 325 | 325 | 1056.3 | 3225 | 0.34 | 833.37 | G300E | 3405600 | 26.72 | G300E | 0 | 0
58 | Story2 | C4 | 32 MPa RC Column (32.5 cm x 32.5 cm) | Column | 32MPa | Concrete Rectangular | 325 | 325 | 1056.3 | 3225 | 0.34 | 833.37 | G300E | 3757125 | 29.48 | G300E | 0 | 0
59 | Story2 | C5 | 32 MPa RC Column (32.5 cm x 32.5 cm) | Column | 32MPa | Concrete Rectangular | 325 | 325 | 1056.3 | 3225 | 0.34 | 833.37 | G300E | 3881825 | 30.46 | G300E | 0 | 0
60 | Story2 | C6 | 32 MPa RC Column (32.5 cm x 32.5 cm) | Column | 32MPa | Concrete Rectangular | 325 | 325 | 1056.3 | 3225 | 0.34 | 833.37 | G300E | 3405600 | 26.72 | G300E | 0 | 0
61 | Story2 | C7 | 32 MPa RC Column (32.5 cm x 32.5 cm) | Column | 32MPa | Concrete Rectangular | 325 | 325 | 1056.3 | 3225 | 0.34 | 833.37 | G300E | 3405600 | 26.72 | G300E | 0 | 0
62 | Story2 | C8 | 32 MPa RC Column (32.5 cm x 32.5 cm) | Column | 32MPa | Concrete Rectangular | 325 | 325 | 1056.3 | 3225 | 0.34 | 833.37 | G300E | 14907025 | 116.97 | G300E | 0 | 0
63 | Story2 | C9 | 32 MPa RC Column (32.5 cm x 32.5 cm) | Column | 32MPa | Concrete Rectangular | 325 | 325 | 1056.3 | 3225 | 0.34 | 833.37 | G300E | 12401200 | 97.3 | G300E | 0 | 0
64 | Story3 | C1 | 32 MPa RC Column (27.5 cm x 27.5 cm) | Column | 32MPa | Concrete Rectangular | 275 | 275 | 756.3 | 3225 | 0.24 | 596.67 | G300E | 2438100 | 19.13 | G300E | 0 | 0
65 | Story3 | C10 | 32 MPa RC Column (27.5 cm x 27.5 cm) | Column | 32MPa | Concrete Rectangular | 275 | 275 | 756.3 | 3225 | 0.24 | 596.67 | G300E | 15228450 | 119.49 | G300E | 0 | 0
66 | Story3 | C11 | 32 MPa RC Column (27.5 cm x 27.5 cm) | Column | 32MPa | Concrete Rectangular | 275 | 275 | 756.3 | 3225 | 0.24 | 596.67 | G300E | 17458000 | 136.98 | G300E | 0 | 0
67 | Story3 | C12 | 32 MPa RC Column (27.5 cm x 27.5 cm) | Column | 32MPa | Concrete Rectangular | 275 | 275 | 756.3 | 3225 | 0.24 | 596.67 | G300E | 4660125 | 36.57 | G300E | 0 | 0
68 | Story3 | C13 | 32 MPa RC Column (27.5 cm x 27.5 cm) | Column | 32MPa | Concrete Rectangular | 275 | 275 | 756.3 | 3225 | 0.24 | 596.67 | G300E | 3966750 | 31.12 | G300E | 0 | 0
69 | Story3 | C14 | 32 MPa RC Column (27.5 cm x 27.5 cm) | Column | 32MPa | Concrete Rectangular | 275 | 275 | 756.3 | 3225 | 0.24 | 596.67 | G300E | 11010150 | 86.39 | G300E | 0 | 0
70 | Story3 | C17 | 32 MPa RC Column (27.5 cm x 27.5 cm) | Column | 32MPa | Concrete Rectangular | 275 | 275 | 756.3 | 3225 | 0.24 | 596.67 | G300E | 10989725 | 86.23 | G300E | 0 | 0
71 | Story3 | C18 | 32 MPa RC Column (27.5 cm x 27.5 cm) | Column | 32MPa | Concrete Rectangular | 275 | 275 | 756.3 | 3225 | 0.24 | 596.67 | G300E | 3960300 | 31.07 | G300E | 0 | 0
72 | Story3 | C19 | 32 MPa RC Column (27.5 cm x 27.5 cm) | Column | 32MPa | Concrete Rectangular | 275 | 275 | 756.3 | 3225 | 0.24 | 596.67 | G300E | 3966750 | 31.12 | G300E | 0 | 0
73 | Story3 | C2 | 32 MPa RC Column (27.5 cm x 27.5 cm) | Column | 32MPa | Concrete Rectangular | 275 | 275 | 756.3 | 3225 | 0.24 | 596.67 | G300E | 4862225 | 38.15 | G300E | 0 | 0
74 | Story3 | C20 | 32 MPa RC Column (27.5 cm x 27.5 cm) | Column | 32MPa | Concrete Rectangular | 275 | 275 | 756.3 | 3225 | 0.24 | 596.67 | G300E | 11008000 | 86.37 | G300E | 0 | 0
75 | Story3 | C23 | 32 MPa RC Column (27.5 cm x 27.5 cm) | Column | 32MPa | Concrete Rectangular | 275 | 275 | 756.3 | 3225 | 0.24 | 596.67 | G300E | 11037025 | 86.6 | G300E | 0 | 0
76 | Story3 | C24 | 32 MPa RC Column (27.5 cm x 27.5 cm) | Column | 32MPa | Concrete Rectangular | 275 | 275 | 756.3 | 3225 | 0.24 | 596.67 | G300E | 3950625 | 31 | G300E | 0 | 0
77 | Story3 | C25 | 32 MPa RC Column (27.5 cm x 27.5 cm) | Column | 32MPa | Concrete Rectangular | 275 | 275 | 756.3 | 3225 | 0.24 | 596.67 | G300E | 4657975 | 36.55 | G300E | 0 | 0
78 | Story3 | C26 | 32 MPa RC Column (27.5 cm x 27.5 cm) | Column | 32MPa | Concrete Rectangular | 275 | 275 | 756.3 | 3225 | 0.24 | 596.67 | G300E | 17456925 | 136.97 | G300E | 0 | 0
79 | Story3 | C27 | 32 MPa RC Column (27.5 cm x 27.5 cm) | Column | 32MPa | Concrete Rectangular | 275 | 275 | 756.3 | 3225 | 0.24 | 596.67 | G300E | 15226300 | 119.47 | G300E | 0 | 0
80 | Story3 | C28 | 32 MPa RC Column (27.5 cm x 27.5 cm) | Column | 32MPa | Concrete Rectangular | 275 | 275 | 756.3 | 3225 | 0.24 | 596.67 | G300E | 15229525 | 119.5 | G300E | 0 | 0
81 | Story3 | C29 | 32 MPa RC Column (27.5 cm x 27.5 cm) | Column | 32MPa | Concrete Rectangular | 275 | 275 | 756.3 | 3225 | 0.24 | 596.67 | G300E | 17448325 | 136.91 | G300E | 0 | 0
82 | Story3 | C3 | 32 MPa RC Column (27.5 cm x 27.5 cm) | Column | 32MPa | Concrete Rectangular | 275 | 275 | 756.3 | 3225 | 0.24 | 596.67 | G300E | 4592400 | 36.03 | G300E | 0 | 0
83 | Story3 | C30 | 32 MPa RC Column (27.5 cm x 27.5 cm) | Column | 32MPa | Concrete Rectangular | 275 | 275 | 756.3 | 3225 | 0.24 | 596.67 | G300E | 4663350 | 36.59 | G300E | 0 | 0
84 | Story3 | C31 | 32 MPa RC Column (27.5 cm x 27.5 cm) | Column | 32MPa | Concrete Rectangular | 275 | 275 | 756.3 | 3225 | 0.24 | 596.67 | G300E | 2438100 | 19.13 | G300E | 0 | 0
85 | Story3 | C32 | 32 MPa RC Column (27.5 cm x 27.5 cm) | Column | 32MPa | Concrete Rectangular | 275 | 275 | 756.3 | 3225 | 0.24 | 596.67 | G300E | 4862225 | 38.15 | G300E | 0 | 0
86 | Story3 | C33 | 32 MPa RC Column (27.5 cm x 27.5 cm) | Column | 32MPa | Concrete Rectangular | 275 | 275 | 756.3 | 3225 | 0.24 | 596.67 | G300E | 4590250 | 36.02 | G300E | 0 | 0
87 | Story3 | C34 | 32 MPa RC Column (27.5 cm x 27.5 cm) | Column | 32MPa | Concrete Rectangular | 275 | 275 | 756.3 | 3225 | 0.24 | 596.67 | G300E | 4589175 | 36.01 | G300E | 0 | 0
88 | Story3 | C35 | 32 MPa RC Column (27.5 cm x 27.5 cm) | Column | 32MPa | Concrete Rectangular | 275 | 275 | 756.3 | 3225 | 0.24 | 596.67 | G300E | 4856850 | 38.11 | G300E | 0 | 0
89 | Story3 | C36 | 32 MPa RC Column (27.5 cm x 27.5 cm) | Column | 32MPa | Concrete Rectangular | 275 | 275 | 756.3 | 3225 | 0.24 | 596.67 | G300E | 2438100 | 19.13 | G300E | 0 | 0
90 | Story3 | C4 | 32 MPa RC Column (27.5 cm x 27.5 cm) | Column | 32MPa | Concrete Rectangular | 275 | 275 | 756.3 | 3225 | 0.24 | 596.67 | G300E | 4592400 | 36.03 | G300E | 0 | 0
91 | Story3 | C5 | 32 MPa RC Column (27.5 cm x 27.5 cm) | Column | 32MPa | Concrete Rectangular | 275 | 275 | 756.3 | 3225 | 0.24 | 596.67 | G300E | 4862225 | 38.15 | G300E | 0 | 0
92 | Story3 | C6 | 32 MPa RC Column (27.5 cm x 27.5 cm) | Column | 32MPa | Concrete Rectangular | 275 | 275 | 756.3 | 3225 | 0.24 | 596.67 | G300E | 2438100 | 19.13 | G300E | 0 | 0
93 | Story3 | C7 | 32 MPa RC Column (27.5 cm x 27.5 cm) | Column | 32MPa | Concrete Rectangular | 275 | 275 | 756.3 | 3225 | 0.24 | 596.67 | G300E | 4657975 | 36.55 | G300E | 0 | 0
94 | Story3 | C8 | 32 MPa RC Column (27.5 cm x 27.5 cm) | Column | 32MPa | Concrete Rectangular | 275 | 275 | 756.3 | 3225 | 0.24 | 596.67 | G300E | 17456925 | 136.97 | G300E | 0 | 0
95 | Story3 | C9 | 32 MPa RC Column (27.5 cm x 27.5 cm) | Column | 32MPa | Concrete Rectangular | 275 | 275 | 756.3 | 3225 | 0.24 | 596.67 | G300E | 15228450 | 119.49 | G300E | 0 | 0
96 | Story4 | C1 | 32 MPa RC Column (27.5 cm x 27.5 cm) | Column | 32MPa | Concrete Rectangular | 275 | 275 | 756.3 | 3225 | 0.24 | 596.67 | G300E | 2452075 | 19.24 | G300E | 0 | 0
97 | Story4 | C10 | 32 MPa RC Column (27.5 cm x 27.5 cm) | Column | 32MPa | Concrete Rectangular | 275 | 275 | 756.3 | 3225 | 0.24 | 596.67 | G300E | 7342250 | 57.61 | G300E | 0 | 0
98 | Story4 | C11 | 32 MPa RC Column (27.5 cm x 27.5 cm) | Column | 32MPa | Concrete Rectangular | 275 | 275 | 756.3 | 3225 | 0.24 | 596.67 | G300E | 8732225 | 68.52 | G300E | 0 | 0
99 | Story4 | C12 | 32 MPa RC Column (27.5 cm x 27.5 cm) | Column | 32MPa | Concrete Rectangular | 275 | 275 | 756.3 | 3225 | 0.24 | 596.67 | G300E | 2438100 | 19.13 | G300E | 0 | 0
100 | Story4 | C13 | 32 MPa RC Column (27.5 cm x 27.5 cm) | Column | 32MPa | Concrete Rectangular | 275 | 275 | 756.3 | 3225 | 0.24 | 596.67 | G300E | 2438100 | 19.13 | G300E | 0 | 0
101 | Story4 | C14 | 32 MPa RC Column (27.5 cm x 27.5 cm) | Column | 32MPa | Concrete Rectangular | 275 | 275 | 756.3 | 3225 | 0.24 | 596.67 | G300E | 4421475 | 34.69 | G300E | 0 | 0
102 | Story4 | C17 | 32 MPa RC Column (27.5 cm x 27.5 cm) | Column | 32MPa | Concrete Rectangular | 275 | 275 | 756.3 | 3225 | 0.24 | 596.67 | G300E | 4408575 | 34.59 | G300E | 0 | 0
103 | Story4 | C18 | 32 MPa RC Column (27.5 cm x 27.5 cm) | Column | 32MPa | Concrete Rectangular | 275 | 275 | 756.3 | 3225 | 0.24 | 596.67 | G300E | 2438100 | 19.13 | G300E | 0 | 0
104 | Story4 | C19 | 32 MPa RC Column (27.5 cm x 27.5 cm) | Column | 32MPa | Concrete Rectangular | 275 | 275 | 756.3 | 3225 | 0.24 | 596.67 | G300E | 2438100 | 19.13 | G300E | 0 | 0
105 | Story4 | C2 | 32 MPa RC Column (27.5 cm x 27.5 cm) | Column | 32MPa | Concrete Rectangular | 275 | 275 | 756.3 | 3225 | 0.24 | 596.67 | G300E | 3971050 | 31.16 | G300E | 0 | 0
106 | Story4 | C20 | 32 MPa RC Column (27.5 cm x 27.5 cm) | Column | 32MPa | Concrete Rectangular | 275 | 275 | 756.3 | 3225 | 0.24 | 596.67 | G300E | 4421475 | 34.69 | G300E | 0 | 0
107 | Story4 | C23 | 32 MPa RC Column (27.5 cm x 27.5 cm) | Column | 32MPa | Concrete Rectangular | 275 | 275 | 756.3 | 3225 | 0.24 | 596.67 | G300E | 4418250 | 34.67 | G300E | 0 | 0
108 | Story4 | C24 | 32 MPa RC Column (27.5 cm x 27.5 cm) | Column | 32MPa | Concrete Rectangular | 275 | 275 | 756.3 | 3225 | 0.24 | 596.67 | G300E | 2438100 | 19.13 | G300E | 0 | 0
109 | Story4 | C25 | 32 MPa RC Column (27.5 cm x 27.5 cm) | Column | 32MPa | Concrete Rectangular | 275 | 275 | 756.3 | 3225 | 0.24 | 596.67 | G300E | 2438100 | 19.13 | G300E | 0 | 0
110 | Story4 | C26 | 32 MPa RC Column (27.5 cm x 27.5 cm) | Column | 32MPa | Concrete Rectangular | 275 | 275 | 756.3 | 3225 | 0.24 | 596.67 | G300E | 8732225 | 68.52 | G300E | 0 | 0
111 | Story4 | C27 | 32 MPa RC Column (27.5 cm x 27.5 cm) | Column | 32MPa | Concrete Rectangular | 275 | 275 | 756.3 | 3225 | 0.24 | 596.67 | G300E | 7342250 | 57.61 | G300E | 0 | 0
112 | Story4 | C28 | 32 MPa RC Column (27.5 cm x 27.5 cm) | Column | 32MPa | Concrete Rectangular | 275 | 275 | 756.3 | 3225 | 0.24 | 596.67 | G300E | 7341175 | 57.6 | G300E | 0 | 0
113 | Story4 | C29 | 32 MPa RC Column (27.5 cm x 27.5 cm) | Column | 32MPa | Concrete Rectangular | 275 | 275 | 756.3 | 3225 | 0.24 | 596.67 | G300E | 8871975 | 69.61 | G300E | 0 | 0
114 | Story4 | C3 | 32 MPa RC Column (27.5 cm x 27.5 cm) | Column | 32MPa | Concrete Rectangular | 275 | 275 | 756.3 | 3225 | 0.24 | 596.67 | G300E | 4008675 | 31.45 | G300E | 0 | 0
115 | Story4 | C30 | 32 MPa RC Column (27.5 cm x 27.5 cm) | Column | 32MPa | Concrete Rectangular | 275 | 275 | 756.3 | 3225 | 0.24 | 596.67 | G300E | 2438100 | 19.13 | G300E | 0 | 0
116 | Story4 | C31 | 32 MPa RC Column (27.5 cm x 27.5 cm) | Column | 32MPa | Concrete Rectangular | 275 | 275 | 756.3 | 3225 | 0.24 | 596.67 | G300E | 2452075 | 19.24 | G300E | 0 | 0
117 | Story4 | C32 | 32 MPa RC Column (27.5 cm x 27.5 cm) | Column | 32MPa | Concrete Rectangular | 275 | 275 | 756.3 | 3225 | 0.24 | 596.67 | G300E | 3971050 | 31.16 | G300E | 0 | 0
118 | Story4 | C33 | 32 MPa RC Column (27.5 cm x 27.5 cm) | Column | 32MPa | Concrete Rectangular | 275 | 275 | 756.3 | 3225 | 0.24 | 596.67 | G300E | 4008675 | 31.45 | G300E | 0 | 0
119 | Story4 | C34 | 32 MPa RC Column (27.5 cm x 27.5 cm) | Column | 32MPa | Concrete Rectangular | 275 | 275 | 756.3 | 3225 | 0.24 | 596.67 | G300E | 4006525 | 31.44 | G300E | 0 | 0
120 | Story4 | C35 | 32 MPa RC Column (27.5 cm x 27.5 cm) | Column | 32MPa | Concrete Rectangular | 275 | 275 | 756.3 | 3225 | 0.24 | 596.67 | G300E | 3964600 | 31.11 | G300E | 0 | 0
121 | Story4 | C36 | 32 MPa RC Column (27.5 cm x 27.5 cm) | Column | 32MPa | Concrete Rectangular | 275 | 275 | 756.3 | 3225 | 0.24 | 596.67 | G300E | 2448850 | 19.21 | G300E | 0 | 0
122 | Story4 | C4 | 32 MPa RC Column (27.5 cm x 27.5 cm) | Column | 32MPa | Concrete Rectangular | 275 | 275 | 756.3 | 3225 | 0.24 | 596.67 | G300E | 4008675 | 31.45 | G300E | 0 | 0
123 | Story4 | C5 | 32 MPa RC Column (27.5 cm x 27.5 cm) | Column | 32MPa | Concrete Rectangular | 275 | 275 | 756.3 | 3225 | 0.24 | 596.67 | G300E | 3971050 | 31.16 | G300E | 0 | 0
124 | Story4 | C6 | 32 MPa RC Column (27.5 cm x 27.5 cm) | Column | 32MPa | Concrete Rectangular | 275 | 275 | 756.3 | 3225 | 0.24 | 596.67 | G300E | 2452075 | 19.24 | G300E | 0 | 0
125 | Story4 | C7 | 32 MPa RC Column (27.5 cm x 27.5 cm) | Column | 32MPa | Concrete Rectangular | 275 | 275 | 756.3 | 3225 | 0.24 | 596.67 | G300E | 2438100 | 19.13 | G300E | 0 | 0
126 | Story4 | C8 | 32 MPa RC Column (27.5 cm x 27.5 cm) | Column | 32MPa | Concrete Rectangular | 275 | 275 | 756.3 | 3225 | 0.24 | 596.67 | G300E | 8732225 | 68.52 | G300E | 0 | 0
127 | Story4 | C9 | 32 MPa RC Column (27.5 cm x 27.5 cm) | Column | 32MPa | Concrete Rectangular | 275 | 275 | 756.3 | 3225 | 0.24 | 596.67 | G300E | 7342250 | 57.61 | G300E | 0 | 0
128 | Story5 | C1 | 32 MPa RC Column (25 cm x 25 cm) | Column | 32MPa | Concrete Rectangular | 250 | 250 | 625 | 3225 | 0.2 | 493.12 | G300E | 3774325 | 29.61 | G300E | 0 | 0
129 | Story5 | C10 | 32 MPa RC Column (25 cm x 25 cm) | Column | 32MPa | Concrete Rectangular | 250 | 250 | 625 | 3225 | 0.2 | 493.12 | G300E | 5986675 | 46.97 | G300E | 0 | 0
130 | Story5 | C11 | 32 MPa RC Column (25 cm x 25 cm) | Column | 32MPa | Concrete Rectangular | 250 | 250 | 625 | 3225 | 0.2 | 493.12 | G300E | 7177775 | 56.32 | G300E | 0 | 0
131 | Story5 | C12 | 32 MPa RC Column (25 cm x 25 cm) | Column | 32MPa | Concrete Rectangular | 250 | 250 | 625 | 3225 | 0.2 | 493.12 | G300E | 2705775 | 21.23 | G300E | 0 | 0
132 | Story5 | C13 | 32 MPa RC Column (25 cm x 25 cm) | Column | 32MPa | Concrete Rectangular | 250 | 250 | 625 | 3225 | 0.2 | 493.12 | G300E | 2505825 | 19.66 | G300E | 0 | 0
133 | Story5 | C14 | 32 MPa RC Column (25 cm x 25 cm) | Column | 32MPa | Concrete Rectangular | 250 | 250 | 625 | 3225 | 0.2 | 493.12 | G300E | 3714125 | 29.14 | G300E | 0 | 0
134 | Story5 | C17 | 32 MPa RC Column (25 cm x 25 cm) | Column | 32MPa | Concrete Rectangular | 250 | 250 | 625 | 3225 | 0.2 | 493.12 | G300E | 3706600 | 29.08 | G300E | 0 | 0
135 | Story5 | C18 | 32 MPa RC Column (25 cm x 25 cm) | Column | 32MPa | Concrete Rectangular | 250 | 250 | 625 | 3225 | 0.2 | 493.12 | G300E | 2658475 | 20.86 | G300E | 0 | 0
136 | Story5 | C19 | 32 MPa RC Column (25 cm x 25 cm) | Column | 32MPa | Concrete Rectangular | 250 | 250 | 625 | 3225 | 0.2 | 493.12 | G300E | 2511200 | 19.7 | G300E | 0 | 0
137 | Story5 | C2 | 32 MPa RC Column (25 cm x 25 cm) | Column | 32MPa | Concrete Rectangular | 250 | 250 | 625 | 3225 | 0.2 | 493.12 | G300E | 6548900 | 51.39 | G300E | 0 | 0
138 | Story5 | C20 | 32 MPa RC Column (25 cm x 25 cm) | Column | 32MPa | Concrete Rectangular | 250 | 250 | 625 | 3225 | 0.2 | 493.12 | G300E | 3714125 | 29.14 | G300E | 0 | 0
139 | Story5 | C23 | 32 MPa RC Column (25 cm x 25 cm) | Column | 32MPa | Concrete Rectangular | 250 | 250 | 625 | 3225 | 0.2 | 493.12 | G300E | 3700150 | 29.03 | G300E | 0 | 0
140 | Story5 | C24 | 32 MPa RC Column (25 cm x 25 cm) | Column | 32MPa | Concrete Rectangular | 250 | 250 | 625 | 3225 | 0.2 | 493.12 | G300E | 2429500 | 19.06 | G300E | 0 | 0
141 | Story5 | C25 | 32 MPa RC Column (25 cm x 25 cm) | Column | 32MPa | Concrete Rectangular | 250 | 250 | 625 | 3225 | 0.2 | 493.12 | G300E | 2704700 | 21.22 | G300E | 0 | 0
142 | Story5 | C26 | 32 MPa RC Column (25 cm x 25 cm) | Column | 32MPa | Concrete Rectangular | 250 | 250 | 625 | 3225 | 0.2 | 493.12 | G300E | 7212175 | 56.59 | G300E | 0 | 0
143 | Story5 | C27 | 32 MPa RC Column (25 cm x 25 cm) | Column | 32MPa | Concrete Rectangular | 250 | 250 | 625 | 3225 | 0.2 | 493.12 | G300E | 5985600 | 46.97 | G300E | 0 | 0
144 | Story5 | C28 | 32 MPa RC Column (25 cm x 25 cm) | Column | 32MPa | Concrete Rectangular | 250 | 250 | 625 | 3225 | 0.2 | 493.12 | G300E | 5984525 | 46.96 | G300E | 0 | 0
145 | Story5 | C29 | 32 MPa RC Column (25 cm x 25 cm) | Column | 32MPa | Concrete Rectangular | 250 | 250 | 625 | 3225 | 0.2 | 493.12 | G300E | 6591900 | 51.72 | G300E | 0 | 0
146 | Story5 | C3 | 32 MPa RC Column (25 cm x 25 cm) | Column | 32MPa | Concrete Rectangular | 250 | 250 | 625 | 3225 | 0.2 | 493.12 | G300E | 6264025 | 49.15 | G300E | 0 | 0
147 | Story5 | C30 | 32 MPa RC Column (25 cm x 25 cm) | Column | 32MPa | Concrete Rectangular | 250 | 250 | 625 | 3225 | 0.2 | 493.12 | G300E | 2688575 | 21.1 | G300E | 0 | 0
148 | Story5 | C31 | 32 MPa RC Column (25 cm x 25 cm) | Column | 32MPa | Concrete Rectangular | 250 | 250 | 625 | 3225 | 0.2 | 493.12 | G300E | 3774325 | 29.61 | G300E | 0 | 0
149 | Story5 | C32 | 32 MPa RC Column (25 cm x 25 cm) | Column | 32MPa | Concrete Rectangular | 250 | 250 | 625 | 3225 | 0.2 | 493.12 | G300E | 6542450 | 51.33 | G300E | 0 | 0
150 | Story5 | C33 | 32 MPa RC Column (25 cm x 25 cm) | Column | 32MPa | Concrete Rectangular | 250 | 250 | 625 | 3225 | 0.2 | 493.12 | G300E | 6262950 | 49.14 | G300E | 0 | 0
151 | Story5 | C34 | 32 MPa RC Column (25 cm x 25 cm) | Column | 32MPa | Concrete Rectangular | 250 | 250 | 625 | 3225 | 0.2 | 493.12 | G300E | 6260800 | 49.12 | G300E | 0 | 0
152 | Story5 | C35 | 32 MPa RC Column (25 cm x 25 cm) | Column | 32MPa | Concrete Rectangular | 250 | 250 | 625 | 3225 | 0.2 | 493.12 | G300E | 6502675 | 51.02 | G300E | 0 | 0
153 | Story5 | C36 | 32 MPa RC Column (25 cm x 25 cm) | Column | 32MPa | Concrete Rectangular | 250 | 250 | 625 | 3225 | 0.2 | 493.12 | G300E | 3770025 | 29.58 | G300E | 0 | 0
154 | Story5 | C4 | 32 MPa RC Column (25 cm x 25 cm) | Column | 32MPa | Concrete Rectangular | 250 | 250 | 625 | 3225 | 0.2 | 493.12 | G300E | 6264025 | 49.15 | G300E | 0 | 0
155 | Story5 | C5 | 32 MPa RC Column (25 cm x 25 cm) | Column | 32MPa | Concrete Rectangular | 250 | 250 | 625 | 3225 | 0.2 | 493.12 | G300E | 6513425 | 51.11 | G300E | 0 | 0
156 | Story5 | C6 | 32 MPa RC Column (25 cm x 25 cm) | Column | 32MPa | Concrete Rectangular | 250 | 250 | 625 | 3225 | 0.2 | 493.12 | G300E | 3774325 | 29.61 | G300E | 0 | 0
157 | Story5 | C7 | 32 MPa RC Column (25 cm x 25 cm) | Column | 32MPa | Concrete Rectangular | 250 | 250 | 625 | 3225 | 0.2 | 493.12 | G300E | 2704700 | 21.22 | G300E | 0 | 0
158 | Story5 | C8 | 32 MPa RC Column (25 cm x 25 cm) | Column | 32MPa | Concrete Rectangular | 250 | 250 | 625 | 3225 | 0.2 | 493.12 | G300E | 7210025 | 56.57 | G300E | 0 | 0
159 | Story5 | C9 | 32 MPa RC Column (25 cm x 25 cm) | Column | 32MPa | Concrete Rectangular | 250 | 250 | 625 | 3225 | 0.2 | 493.12 | G300E | 5986675 | 46.97 | G300E | 0 | 0
160 | Story6 | C1 | 32 MPa RC Column (25 cm x 25 cm) | Column | 32MPa | Concrete Rectangular | 250 | 250 | 625 | 3225 | 0.2 | 493.12 | G300E | 6936975 | 54.43 | G300E | 0 | 0
161 | Story6 | C10 | 32 MPa RC Column (25 cm x 25 cm) | Column | 32MPa | Concrete Rectangular | 250 | 250 | 625 | 3225 | 0.2 | 493.12 | G300E | 2015625 | 15.82 | G300E | 0 | 0
162 | Story6 | C11 | 32 MPa RC Column (25 cm x 25 cm) | Column | 32MPa | Concrete Rectangular | 250 | 250 | 625 | 3225 | 0.2 | 493.12 | G300E | 2015625 | 15.82 | G300E | 0 | 0
163 | Story6 | C12 | 32 MPa RC Column (25 cm x 25 cm) | Column | 32MPa | Concrete Rectangular | 250 | 250 | 625 | 3225 | 0.2 | 493.12 | G300E | 4159175 | 32.63 | G300E | 0 | 0
164 | Story6 | C13 | 32 MPa RC Column (25 cm x 25 cm) | Column | 32MPa | Concrete Rectangular | 250 | 250 | 625 | 3225 | 0.2 | 493.12 | G300E | 3663600 | 28.75 | G300E | 0 | 0
165 | Story6 | C14 | 32 MPa RC Column (25 cm x 25 cm) | Column | 32MPa | Concrete Rectangular | 250 | 250 | 625 | 3225 | 0.2 | 493.12 | G300E | 2015625 | 15.82 | G300E | 0 | 0
166 | Story6 | C17 | 32 MPa RC Column (25 cm x 25 cm) | Column | 32MPa | Concrete Rectangular | 250 | 250 | 625 | 3225 | 0.2 | 493.12 | G300E | 2015625 | 15.82 | G300E | 0 | 0
167 | Story6 | C18 | 32 MPa RC Column (25 cm x 25 cm) | Column | 32MPa | Concrete Rectangular | 250 | 250 | 625 | 3225 | 0.2 | 493.12 | G300E | 3659300 | 28.71 | G300E | 0 | 0
168 | Story6 | C19 | 32 MPa RC Column (25 cm x 25 cm) | Column | 32MPa | Concrete Rectangular | 250 | 250 | 625 | 3225 | 0.2 | 493.12 | G300E | 3663600 | 28.75 | G300E | 0 | 0
169 | Story6 | C2 | 32 MPa RC Column (25 cm x 25 cm) | Column | 32MPa | Concrete Rectangular | 250 | 250 | 625 | 3225 | 0.2 | 493.12 | G300E | 8242025 | 64.67 | G300E | 78206.25 | 0.61
170 | Story6 | C20 | 32 MPa RC Column (25 cm x 25 cm) | Column | 32MPa | Concrete Rectangular | 250 | 250 | 625 | 3225 | 0.2 | 493.12 | G300E | 2015625 | 15.82 | G300E | 0 | 0
171 | Story6 | C23 | 32 MPa RC Column (25 cm x 25 cm) | Column | 32MPa | Concrete Rectangular | 250 | 250 | 625 | 3225 | 0.2 | 493.12 | G300E | 2015625 | 15.82 | G300E | 0 | 0
172 | Story6 | C24 | 32 MPa RC Column (25 cm x 25 cm) | Column | 32MPa | Concrete Rectangular | 250 | 250 | 625 | 3225 | 0.2 | 493.12 | G300E | 3666825 | 28.77 | G300E | 0 | 0
173 | Story6 | C25 | 32 MPa RC Column (25 cm x 25 cm) | Column | 32MPa | Concrete Rectangular | 250 | 250 | 625 | 3225 | 0.2 | 493.12 | G300E | 4159175 | 32.63 | G300E | 0 | 0
174 | Story6 | C26 | 32 MPa RC Column (25 cm x 25 cm) | Column | 32MPa | Concrete Rectangular | 250 | 250 | 625 | 3225 | 0.2 | 493.12 | G300E | 2015625 | 15.82 | G300E | 0 | 0
175 | Story6 | C27 | 32 MPa RC Column (25 cm x 25 cm) | Column | 32MPa | Concrete Rectangular | 250 | 250 | 625 | 3225 | 0.2 | 493.12 | G300E | 2015625 | 15.82 | G300E | 0 | 0
176 | Story6 | C28 | 32 MPa RC Column (25 cm x 25 cm) | Column | 32MPa | Concrete Rectangular | 250 | 250 | 625 | 3225 | 0.2 | 493.12 | G300E | 2015625 | 15.82 | G300E | 0 | 0
177 | Story6 | C29 | 32 MPa RC Column (25 cm x 25 cm) | Column | 32MPa | Concrete Rectangular | 250 | 250 | 625 | 3225 | 0.2 | 493.12 | G300E | 2015625 | 15.82 | G300E | 0 | 0
178 | Story6 | C3 | 32 MPa RC Column (25 cm x 25 cm) | Column | 32MPa | Concrete Rectangular | 250 | 250 | 625 | 3225 | 0.2 | 493.12 | G300E | 8404350 | 65.94 | G300E | 78206.25 | 0.61
179 | Story6 | C30 | 32 MPa RC Column (25 cm x 25 cm) | Column | 32MPa | Concrete Rectangular | 250 | 250 | 625 | 3225 | 0.2 | 493.12 | G300E | 4137675 | 32.47 | G300E | 0 | 0
180 | Story6 | C31 | 32 MPa RC Column (25 cm x 25 cm) | Column | 32MPa | Concrete Rectangular | 250 | 250 | 625 | 3225 | 0.2 | 493.12 | G300E | 6935900 | 54.42 | G300E | 0 | 0
181 | Story6 | C32 | 32 MPa RC Column (25 cm x 25 cm) | Column | 32MPa | Concrete Rectangular | 250 | 250 | 625 | 3225 | 0.2 | 493.12 | G300E | 8242025 | 64.67 | G300E | 78206.25 | 0.61
182 | Story6 | C33 | 32 MPa RC Column (25 cm x 25 cm) | Column | 32MPa | Concrete Rectangular | 250 | 250 | 625 | 3225 | 0.2 | 493.12 | G300E | 8403275 | 65.94 | G300E | 78206.25 | 0.61
183 | Story6 | C34 | 32 MPa RC Column (25 cm x 25 cm) | Column | 32MPa | Concrete Rectangular | 250 | 250 | 625 | 3225 | 0.2 | 493.12 | G300E | 8403275 | 65.94 | G300E | 78206.25 | 0.61
184 | Story6 | C35 | 32 MPa RC Column (25 cm x 25 cm) | Column | 32MPa | Concrete Rectangular | 250 | 250 | 625 | 3225 | 0.2 | 493.12 | G300E | 8239875 | 64.65 | G300E | 78206.25 | 0.61
185 | Story6 | C36 | 32 MPa RC Column (25 cm x 25 cm) | Column | 32MPa | Concrete Rectangular | 250 | 250 | 625 | 3225 | 0.2 | 493.12 | G300E | 6935900 | 54.42 | G300E | 0 | 0
186 | Story6 | C4 | 32 MPa RC Column (25 cm x 25 cm) | Column | 32MPa | Concrete Rectangular | 250 | 250 | 625 | 3225 | 0.2 | 493.12 | G300E | 8404350 | 65.94 | G300E | 78206.25 | 0.61
187 | Story6 | C5 | 32 MPa RC Column (25 cm x 25 cm) | Column | 32MPa | Concrete Rectangular | 250 | 250 | 625 | 3225 | 0.2 | 493.12 | G300E | 8242025 | 64.67 | G300E | 78206.25 | 0.61
188 | Story6 | C6 | 32 MPa RC Column (25 cm x 25 cm) | Column | 32MPa | Concrete Rectangular | 250 | 250 | 625 | 3225 | 0.2 | 493.12 | G300E | 6936975 | 54.43 | G300E | 0 | 0
189 | Story6 | C7 | 32 MPa RC Column (25 cm x 25 cm) | Column | 32MPa | Concrete Rectangular | 250 | 250 | 625 | 3225 | 0.2 | 493.12 | G300E | 4159175 | 32.63 | G300E | 0 | 0
190 | Story6 | C8 | 32 MPa RC Column (25 cm x 25 cm) | Column | 32MPa | Concrete Rectangular | 250 | 250 | 625 | 3225 | 0.2 | 493.12 | G300E | 2015625 | 15.82 | G300E | 0 | 0
191 | Story6 | C9 | 32 MPa RC Column (25 cm x 25 cm) | Column | 32MPa | Concrete Rectangular | 250 | 250 | 625 | 3225 | 0.2 | 493.12 | G300E | 2015625 | 15.82 | G300E | 0 | 0

## Walls
| Story | Label | Section | Structural_Element_Type | Material | Width_(mm) | Depth_(mm) | Area_(cm^2) | Length_(mm) | Volume_(m^3) | Mass_(kg) | Long._Rebar_Material | Long._Rebar_Volume_(mm^3) | Long._Rebar_Mass_(kg) | Tran._Rebar_Material | Tran._Rebar_Volume_(mm^3) | Tran._Rebar_Mass_(kg)
0 | Story1 | P1 | RC Wall - 150 mm | Wall | 32MPa | 4800 | 150 | 7200 | 3500 | 2.52 | 6165.14 | G300E | 29736000 | 233.32 | G300E | 6300000 | 49.43
1 | Story1 | P2 | RC Wall - 150 mm | Wall | 32MPa | 4800 | 150 | 7200 | 3500 | 2.52 | 6165.14 | G300E | 29736000 | 233.32 | G300E | 6300000 | 49.43
2 | Story1 | P3 | RC Wall - 150 mm | Wall | 32MPa | 7200 | 150 | 10800 | 3500 | 3.78 | 9247.71 | G300E | 53487000 | 419.68 | G300E | 9450000 | 74.15
3 | Story1 | P4 | RC Wall - 150 mm | Wall | 32MPa | 7200 | 150 | 10800 | 3500 | 3.78 | 9247.71 | G300E | 53487000 | 419.68 | G300E | 9450000 | 74.15
4 | Story2 | P1 | RC Wall - 150 mm | Wall | 32MPa | 4800 | 150 | 7200 | 3500 | 2.52 | 6165.14 | G300E | 20790000 | 163.13 | G300E | 6300000 | 49.43
5 | Story2 | P2 | RC Wall - 150 mm | Wall | 32MPa | 4800 | 150 | 7200 | 3500 | 2.52 | 6165.14 | G300E | 20790000 | 163.13 | G300E | 6300000 | 49.43
6 | Story2 | P3 | RC Wall - 150 mm | Wall | 32MPa | 7200 | 150 | 10800 | 3500 | 3.78 | 9247.71 | G300E | 38178000 | 299.56 | G300E | 9450000 | 74.15
7 | Story2 | P4 | RC Wall - 150 mm | Wall | 32MPa | 7200 | 150 | 10800 | 3500 | 3.78 | 9247.71 | G300E | 38178000 | 299.56 | G300E | 9450000 | 74.15
8 | Story3 | P1 | RC Wall - 150 mm | Wall | 32MPa | 4800 | 150 | 7200 | 3500 | 2.52 | 6165.14 | G300E | 12600000 | 98.86 | G300E | 6300000 | 49.43
9 | Story3 | P2 | RC Wall - 150 mm | Wall | 32MPa | 4800 | 150 | 7200 | 3500 | 2.52 | 6165.14 | G300E | 12600000 | 98.86 | G300E | 6300000 | 49.43
10 | Story3 | P3 | RC Wall - 150 mm | Wall | 32MPa | 7200 | 150 | 10800 | 3500 | 3.78 | 9247.71 | G300E | 24192000 | 189.82 | G300E | 9450000 | 74.15
11 | Story3 | P4 | RC Wall - 150 mm | Wall | 32MPa | 7200 | 150 | 10800 | 3500 | 3.78 | 9247.71 | G300E | 24192000 | 189.82 | G300E | 9450000 | 74.15
12 | Story4 | P1 | RC Wall - 150 mm | Wall | 32MPa | 4800 | 150 | 7200 | 3500 | 2.52 | 6165.14 | G300E | 6804000 | 53.39 | G300E | 6300000 | 49.43
13 | Story4 | P2 | RC Wall - 150 mm | Wall | 32MPa | 4800 | 150 | 7200 | 3500 | 2.52 | 6165.14 | G300E | 6804000 | 53.39 | G300E | 6300000 | 49.43
14 | Story4 | P3 | RC Wall - 150 mm | Wall | 32MPa | 7200 | 150 | 10800 | 3500 | 3.78 | 9247.71 | G300E | 12474000 | 97.88 | G300E | 9450000 | 74.15
15 | Story4 | P4 | RC Wall - 150 mm | Wall | 32MPa | 7200 | 150 | 10800 | 3500 | 3.78 | 9247.71 | G300E | 12474000 | 97.88 | G300E | 9450000 | 74.15
16 | Story5 | P1 | RC Wall - 150 mm | Wall | 32MPa | 4800 | 150 | 7200 | 3500 | 2.52 | 6165.14 | G300E | 6300000 | 49.43 | G300E | 6300000 | 49.43
17 | Story5 | P2 | RC Wall - 150 mm | Wall | 32MPa | 4800 | 150 | 7200 | 3500 | 2.52 | 6165.14 | G300E | 6300000 | 49.43 | G300E | 6300000 | 49.43
18 | Story5 | P3 | RC Wall - 150 mm | Wall | 32MPa | 7200 | 150 | 10800 | 3500 | 3.78 | 9247.71 | G300E | 9450000 | 74.15 | G300E | 9450000 | 74.15
19 | Story5 | P4 | RC Wall - 150 mm | Wall | 32MPa | 7200 | 150 | 10800 | 3500 | 3.78 | 9247.71 | G300E | 9450000 | 74.15 | G300E | 9450000 | 74.15
20 | Story6 | P1 | RC Wall - 150 mm | Wall | 32MPa | 4800 | 150 | 7200 | 3500 | 2.52 | 6165.14 | G300E | 6300000 | 49.43 | G300E | 6300000 | 49.43
21 | Story6 | P2 | RC Wall - 150 mm | Wall | 32MPa | 4800 | 150 | 7200 | 3500 | 2.52 | 6165.14 | G300E | 6300000 | 49.43 | G300E | 6300000 | 49.43
22 | Story6 | P3 | RC Wall - 150 mm | Wall | 32MPa | 7200 | 150 | 10800 | 3500 | 3.78 | 9247.71 | G300E | 9450000 | 74.15 | G300E | 9450000 | 74.15
23 | Story6 | P4 | RC Wall - 150 mm | Wall | 32MPa | 7200 | 150 | 10800 | 3500 | 3.78 | 9247.71 | G300E | 9450000 | 74.15 | G300E | 9450000 | 74.15

## Slabs
| Story | Label | Section | Structural_Element_Type | Material | Length_(mm) | Width_(mm) | Depth_(mm) | Area_(cm^2) | Volume_(m^3) | Mass_(kg) | Long._Rebar_Material | Long._Rebar_Volume_(mm^3) | Long._Rebar_Mass_(kg) | Tran._Rebar_Material | Tran._Rebar_Volume_(mm^3) | Tran._Rebar_Mass_(kg)
0 | Story1 | F1 | Slab1 | Slab | 32MPa | 36000 | 24000 | 170 | 61200 | 146.88 | 359339.45 | G300E | 1106174248.85 | 8679.45 | G300E | 0 | 0
1 | Story2 | F1 | Slab1 | Slab | 32MPa | 36000 | 24000 | 170 | 61200 | 146.88 | 359339.45 | G300E | 1109857290.32 | 8708.35 | G300E | 0 | 0
2 | Story3 | F1 | Slab1 | Slab | 32MPa | 36000 | 24000 | 170 | 61200 | 146.88 | 359339.45 | G300E | 1119000940.09 | 8780.1 | G300E | 0 | 0
3 | Story4 | F1 | Slab1 | Slab | 32MPa | 36000 | 24000 | 170 | 61200 | 146.88 | 359339.45 | G300E | 1124268516.13 | 8821.43 | G300E | 0 | 0
4 | Story5 | F1 | Slab1 | Slab | 32MPa | 36000 | 24000 | 170 | 61200 | 146.88 | 359339.45 | G300E | 1127301972.35 | 8845.23 | G300E | 0 | 0
5 | Story6 | F1 | Slab1 | Slab | 32MPa | 36000 | 24000 | 170 | 61200 | 146.88 | 359339.45 | G300E | 2367500497.7 | 18576.29 | G300E | 0 | 0

## Materials by Element Type
Material | Structural_Element_Type | Width_(mm) | Depth_(mm) | Area_(cm^2) | Length_(mm) | Volume_(m^3) | Mass_(kg)
32MPa | Beam | 84000 | 84000 | 210000 | 1966600 | 122.88 | 300703.48
| Column | 54400 | 54400 | 156006.4 | 619200 | 49.92 | 123082.24
| Slab | 144000 | 1020 | 367200 | 216000 | 881.28 | 2156036.7
| Wall | 144000 | 3600 | 216000 | 84000 | 75.6 | 184954.2
G300E | Beam_Long_Rebar | 0 | 0 | 0 | 0 | 0.71894 | 5641.12
| Beam_Tran_Rebar | 0 | 0 | 0 | 0 | 0.18211 | 1428.81
| Column_Long_Rebar | 0 | 0 | 0 | 0 | 1.2484 | 9795.64
| Column_Tran_Rebar | 0 | 0 | 0 | 0 | 0.00062565 | 4.88
| Slab_Long_Rebar | 0 | 0 | 0 | 0 | 7.9541 | 62410.85
| Slab_Tran_Rebar | 0 | 0 | 0 | 0 | 0 | 0
| Wall_Long_Rebar | 0 | 0 | 0 | 0 | 0.45952 | 3605.6
| Wall_Tran_Rebar | 0 | 0 | 0 | 0 | 0.189 | 1482.96

## Total Embodied Flows
| Embodied_Energy_(MJ) | Embodied_Water_(L) | Embodied_GHG_(kgCO2e)
Total | 5894896.07 | 8595208.798 | 647123.586

## Total Embodied Flows per NFA
| Embodied_Energy_(MJ) | Embodied_Water_(L) | Embodied_GHG_(kgCO2e)
Total/NFA | 1184.5133 | 1727.1108 | 130.0322

## Embodied Flows By Element Type
Structural_Element_Type | Embodied_Energy_(MJ) | Embodied_Water_(L) | Embodied_GHG_(kgCO2e)
Beam | 579046.135 | 841581.899 | 65964.933
Column | 439624.14 | 648819.036 | 41347.812
Slab | 4498179.275 | 6554304.655 | 497675.265
Wall | 378046.52 | 550503.208 | 42135.576